## 190122_1205_COAT_CAT_C13_1117_T
Date | Time | Time | HR Meter 1 | HR Meter 2 | Cycle Index | Cycle Mode | Barometer | Intake MAP | Oil Pre Filter_Pres | Coolant Pressure | CCPressRefBaro | Fuel Pressure | Exhaust BP | MM Inlet Pressure | MM Delta Pressure | MM Density | MM Flow Rate | CompInletAir Pres | Gallery Pressure | Fuel Flow | J-tec Blowby | Intake RH | EngSpd | T00_Ambient | T1_Intake Air | T2_Oil Gallery | T3_Fuel | T4_MM Box TC | T5_MM Inlet TC | T6_MM Outlet TC | T7_Coolant Inlet TC | T8_Coolant Outlet TC | T9_CompOut/CACIn | T10_CACOut/Man InTC | T11_SumpTemp | T12_Line Heater | T14_OilCoolerOutlet TC | T15_Exhaust Out TC | MM_OilP_TRGT | MM_OilT_TRGT | AirDensity | RefTemp | D4052 @ 90C | DvT_AirlessOil | CorrDensICES | Aeration D4052 | CCPressRefBaro Calc | ExhBP RefBaro Calc | MMD Volume Flow | MMD Mass Flow | MMD Temp | MMD Density | Raw Tube Freq | Left Pickoff | Right Pickoff | Drive Gain | Live Zero | AO2_MM_OilP_TRGT | AO3_MM Flow1 CH10 | AO4_CCPressRefBaro | AO5_CompInletAir Pres | AO6_T8_Coolant Outlet TC | AO7_T2_Oil Gallery | AO8_ExhBP RefBaro Calc | AO9_T3_Fuel | AO10_T10_CACOut/Man InTC | AO11_T8_Coolant | AO12_T1_Intake Air | AO13_MM Flow1 CH10 | AO14_MM Flow1 CH10 | AO15_MM Flow1 CH10 | PressController | MicroPumpCont | Calc Dens | Raw Freq | IVA Oil Press | HexOilOut Press | MM calibration | MM Calibraion | Corrected Density (Gain and Offset Appllied) | CorrDens DAQ | Aeration D4052 DAQ | Test Key - Column A of COAT LTMS file | TMC Oil | Test Stand | Stand Run # | Comment
day/mo/yr | .Sec/secday | sec | Hr | Hr | sec | Mode | kPaa | kPaa | kPag | kPag | kPaa | kPag | kPag | kPaa | kPad | g/cm3 | L/min | kPaa | kPag | g/min | LPM | % | rpm | C | C | C | C | C | C | C | C | C | C | C | C | C | C | C | kPa | C | g/cm3 | C | g/cm3 | g/cm3/C | g/cm3 | % | kPaa | kPaa | l/m | g/s | C | g/ml | Hz | V | V | na | na | V | V | V | V | V | V | V | V | V | V | V | V | V | V | % Output | % Output | RawFreq | running Avg | kPag | kPag | Gain | Offset | g/cc | g/cc | % | CMIR | 833 or 832 or Lab inhouse standard |  |  | 40-50 hr Final Aeration DAQ
2019-01-22 | 12:06 | 0 | 0 | 5956.8457 | 3 | 0 | 98.3971 | 99.3977 | 4.8156 | 100.8131 | 98.8955 | 386.5748 | -0.034691 | 92.421 | 0.7092 | 0.84672 | -0.02329 | 97.5461 | 1.8857 | 49.2585 | 6.4184 | 46.8464 | 0.026905 | 20.0633 | 32.6831 | 61.1747 | 39.5136 | 49.9441 | 77.4414 | 66.8859 | 53.8039 | 65.2802 | 42.8067 | 46.9904 | 21.2406 | 186.7208 | 25.982 | 48.0749 | 92.0664 | 72.1636 | 0.0009646 | 90 | 0.82763 | -0.0006254 | 0.83557 | -0.95104 | 98.8934 | 98.3619 | 0 | 0 | 69.4663 | 0.85158 | 133.2562 | 0.46596 | 0.44617 | 7.9377 | 0.33523 | 4.5 | 1.5791 | 7.5264 | 9.5441 | 0 | 0 | 3.7212 | 0 | 0 | 1 | 0 | 0 | 1.4825 | 0.2 | 90 | 15.7914 | 0.84672 | 133.2562 | 8.572 | 4.2294 | 1.0064 | -0.002749 | 0.84939 | 0.83824 | -1.2669 | 134124 | 833-0 | 8 | 105 | 12.55
2019-01-22 | 12:06 | 5 | 0 | 5956.8457 | 8 | 0 | 98.3966 | 99.3771 | 34.1246 | 100.6497 | 99.3341 | 452.8952 | 0.22621 | 95.2963 | 1.5546 | 0.76732 | 0.29095 | 97.1974 | 2.9204 | 42.816 | 7.0191 | 46.8375 | 360.7265 | 20.0695 | 32.6841 | 61.1554 | 39.7646 | 49.9427 | 81.4092 | 69.5371 | 54.3512 | 65.2211 | 42.7368 | 46.8177 | 21.2983 | 186.6505 | 25.9666 | 47.9218 | 94.519 | 75.4731 | 0.0009093 | 90 | 0.82763 | -0.0006254 | 0.75823 | 9.1632 | 99.2707 | 98.5061 | 0.57342 | 6.2705 | 69.6471 | 0.65612 | 135.8515 | 0.36298 | 0.33771 | 67.4529 | 6.3113 | 4.5 | 1.3575 | 7.3209 | 9.4398 | 0 | 0 | 3.8484 | 0.26254 | 2.4805 | 1 | 0 | 4.5 | 1.4844 | 0.2 | 90 | 13.575 | 0.76732 | 134.5538 | 11.1282 | 62.9049 | 1.0064 | -0.002749 | 0.76948 | 0.7604 | 8.8525 | 134124 | 833-0 | 8 | 105 | 12.55
2019-01-22 | 12:06 | 10 | 0.0005834 | 5956.8462 | 13 | 0 | 98.3965 | 93.2657 | 503.1661 | 102.6085 | 98.8589 | 501.5784 | 0.64648 | 142.4122 | 4.9868 | 0.72248 | 0.88851 | 87.4897 | 304.7616 | 35.7991 | 6.6541 | 46.8516 | 834.3801 | 20.0661 | 32.2521 | 51.3714 | 39.2335 | 49.9354 | 95.0099 | 77.2933 | 56.5593 | 61.1323 | 45.2766 | 43.0306 | 21.4019 | 186.3557 | 29.6492 | 54.0028 | 139.9188 | 86.1516 | 0.0014981 | 90 | 0.82763 | -0.0006254 | 0.72007 | 14.968 | 99.7016 | 99.01 | 0.98954 | 10.8897 | 70.9083 | 0.66029 | 135.9749 | 0.30813 | 0.30505 | 67.4529 | 10.8783 | 3.8148 | 0.80066 | 8.0532 | 8.733 | 8.5 | 8.5 | 0.11576 | 1.5322 | 4.5833 | 1 | 2.3477 | 4.5 | 1.4891 | 0.2 | 76.2958 | 8.0066 | 0.72248 | 135.0275 | 268.8495 | 414.4532 | 1.0064 | -0.002749 | 0.72436 | 0.72195 | 14.6688 | 134124 | 833-0 | 8 | 105 | 12.55
2019-01-22 | 12:06 | 15 | 0.0019723 | 5956.8477 | 18 | 0 | 98.3999 | 89.6233 | 545.3795 | 102.824 | 99.281 | 505.5632 | 0.7827 | 163.1462 | 10.4514 | 0.75414 | 1.0153 | 88.0686 | 339.74 | 29.5723 | 6.7907 | 46.877 | 883.1284 | 20.0792 | 31.4075 | 39.6893 | 40.413 | 49.9379 | 77.9064 | 83.4474 | 55.7333 | 57.4641 | 48.0646 | 38.6263 | 22.4525 | 184.7368 | 32.1571 | 64.3102 | 157.9205 | 80.6769 | 0.0014349 | 90 | 0.82763 | -0.0006254 | 0.7483 | 10.621 | 100.1224 | 99.1553 | 1.1622 | 16.217 | 72.3971 | 0.83719 | 133.4267 | 0.495 | 0.47724 | 15.578 | 16.2623 | 3.9263 | 0.69406 | 7.8598 | 8.5098 | 8.5 | 8.5 | 0.0055575 | 0.49619 | 5.6701 | 1 | 2.4224 | 3.162 | 1.4882 | 0.2 | 78.5262 | 6.9406 | 0.75414 | 134.6273 | 311.4786 | 431.0378 | 1.0064 | -0.002749 | 0.75621 | 0.75038 | 10.3142 | 134124 | 833-0 | 8 | 105 | 12.55
2019-01-22 | 12:06 | 20 | 0.003361 | 5956.8491 | 23 | 0 | 98.4004 | 89.3378 | 515.0002 | 102.5927 | 100.0576 | 506.5645 | 1.0619 | 166.3818 | 9.7623 | 0.78884 | 1.2178 | 90.2075 | 336.654 | 25.5039 | 9.9485 | 46.8946 | 890.8446 | 20.1024 | 30.4473 | 37.0681 | 37.1935 | 49.9468 | 63.9695 | 71.6821 | 55.3847 | 56.6669 | 49.7599 | 35.1107 | 28.4332 | 181.2871 | 34.4088 | 73.5313 | 161.5006 | 67.8258 | 0.0016415 | 90 | 0.82763 | -0.0006254 | 0.77497 | 6.8091 | 101.0967 | 99.3897 | 1.239 | 17.2035 | 71.1231 | 0.8331 | 133.5332 | 0.45668 | 0.43612 | 5.9247 | 17.1821 | 3.6701 | 0.50661 | 7.4756 | 8.5289 | 8.5 | 8.5 | 0.01922 | 1.5916 | 6.6046 | 1 | 2.607 | 4.5 | 1.4835 | 0.2 | 73.403 | 5.0661 | 0.78884 | 134.4085 | 309.5089 | 413.9587 | 1.0064 | -0.002749 | 0.79114 | 0.77727 | 6.4924 | 134124 | 833-0 | 8 | 105 | 12.55
2019-01-22 | 12:06 | 25 | 0.00475 | 5956.8506 | 28 | 0 | 98.3993 | 89.3488 | 489.3989 | 102.3859 | 100.7263 | 506.938 | 1.5746 | 167.2171 | 9.7461 | 0.80565 | 1.1756 | 90.8883 | 328.5156 | 23.4198 | 15.0334 | 46.9111 | 892.7323 | 20.1259 | 29.5165 | 38.454 | 35.5845 | 49.9492 | 60.1818 | 64.7901 | 55.2882 | 56.4602 | 50.676 | 32.45 | 37.5176 | 177.41 | 37.0595 | 80.4306 | 162.344 | 62.4859 | 0.0016723 | 90 | 0.82763 | -0.0006254 | 0.78844 | 4.981 | 101.8147 | 99.8402 | 1.12 | 15.4904 | 70.3309 | 0.82984 | 133.616 | 0.46149 | 0.44211 | 6.3227 | 15.4813 | 3.5982 | 0.55568 | 7.1344 | 8.4357 | 8.5 | 8.5 | 0.16489 | 4.3262 | 7.3695 | 1 | 2.8252 | 4.5 | 1.4824 | 0.2 | 71.9643 | 5.5568 | 0.80565 | 134.2764 | 300.2934 | 401.1245 | 1.0064 | -0.002749 | 0.80806 | 0.79085 | 4.6608 | 134124 | 833-0 | 8 | 105 | 12.55
2019-01-22 | 12:06 | 30 | 0.006139 | 5956.8521 | 33 | 0 | 98.398 | 89.3718 | 477.0051 | 102.1098 | 101.0307 | 506.6346 | 2.6565 | 168.2978 | 9.6524 | 0.80496 | 1.1109 | 91.0268 | 324.2991 | 22.063 | 21.8308 | 46.9222 | 894.0037 | 20.1419 | 28.6686 | 42.0115 | 34.4445 | 49.9462 | 59.6262 | 62.1006 | 55.42 | 56.5336 | 51.1651 | 30.497 | 43.3602 | 173.6077 | 40.3675 | 85.7792 | 163.4716 | 60.8634 | 0.0016958 | 90 | 0.82763 | -0.0006254 | 0.78674 | 5.2085 | 102.1149 | 100.769 | 1.0919 | 15.0984 | 69.6216 | 0.8297 | 133.6312 | 0.46211 | 0.44211 | 6.271 | 15.1061 | 3.498 | 0.6405 | 6.9695 | 8.3002 | 8.5 | 8.5 | 0.70519 | 8.1047 | 7.9868 | 1 | 3.043 | 4.5 | 1.4845 | 0.2 | 69.9595 | 6.405 | 0.80496 | 134.3389 | 295.3992 | 395.0416 | 1.0064 | -0.002749 | 0.80737 | 0.78914 | 4.8875 | 134124 | 833-0 | 8 | 105 | 12.55
2019-01-22 | 12:06 | 35 | 0.0075279 | 5956.853 | 38 | 0 | 98.3987 | 89.3889 | 468.3469 | 101.7522 | 101.1013 | 506.8832 | 3.6391 | 169.5508 | 9.8075 | 0.82753 | 1.105 | 91.0226 | 321.5544 | 21.0031 | 24.2989 | 46.9261 | 895.7324 | 20.1512 | 27.9246 | 45.9057 | 34.0819 | 49.9444 | 58.9257 | 61.2365 | 55.6003 | 56.7144 | 51.4581 | 29.1075 | 47.7079 | 169.9825 | 43.6945 | 90.1063 | 164.6471 | 60.0811 | 0.0017202 | 90 | 0.82763 | -0.0006254 | 0.80882 | 2.3307 | 102.1926 | 101.9654 | 1.1225 | 15.5599 | 69.0885 | 0.83169 | 133.6099 | 0.46146 | 0.44157 | 6.2199 | 15.5649 | 3.376 | 0.66868 | 6.9226 | 8.1509 | 8.5 | 8.5 | 1.5044 | 9.5 | 8.4909 | 1 | 3.2526 | 4.5 | 1.4867 | 0.2 | 67.5193 | 6.6868 | 0.82753 | 133.9653 | 292.4723 | 385.5812 | 1.0064 | -0.002749 | 0.83008 | 0.81137 | 2.0087 | 134124 | 833-0 | 8 | 105 | 12.55
2019-01-22 | 12:06 | 40 | 0.0089166 | 5956.8545 | 43 | 0 | 98.4034 | 89.4097 | 462.8604 | 101.5617 | 101.1324 | 507.0095 | 3.8798 | 167.3609 | 9.3603 | 0.85012 | 1.129 | 91.9713 | 319.7158 | 20.1411 | 26.0256 | 46.9189 | 897.0827 | 20.166 | 27.2714 | 49.0626 | 34.5749 | 49.9415 | 59.3237 | 60.7988 | 55.8399 | 56.9513 | 51.6579 | 28.1309 | 50.4794 | 166.5872 | 46.9251 | 93.5624 | 162.6808 | 60.0612 | 0.00171 | 90 | 0.82763 | -0.0006254 | 0.83139 | -0.45371 | 102.2582 | 102.2399 | 1.1345 | 15.744 | 68.6826 | 0.83263 | 133.6103 | 0.46197 | 0.4412 | 6.1849 | 15.7513 | 3.2913 | 0.66348 | 6.8951 | 8.1019 | 8.5 | 8.5 | 1.6291 | 9.5 | 8.9085 | 1 | 3.451 | 4.5 | 1.4888 | 0.2 | 65.827 | 6.6348 | 0.85012 | 133.5712 | 290.6299 | 382.3094 | 1.0064 | -0.002749 | 0.85281 | 0.83409 | -0.77562 | 134124 | 833-0 | 8 | 105 | 12.55
2019-01-22 | 12:06 | 45 | 0.010306 | 5956.856 | 48 | 0 | 98.4041 | 89.499 | 458.2534 | 101.3549 | 101.1273 | 507.1945 | 3.8205 | 165.2289 | 8.9295 | 0.84645 | 1.1291 | 92.7061 | 318.1936 | 19.3733 | 26.5224 | 46.9256 | 898.1263 | 20.1737 | 26.6916 | 51.5391 | 35.6498 | 49.9367 | 60.9713 | 61.4141 | 56.1316 | 57.2199 | 51.8117 | 27.4446 | 52.9057 | 163.3817 | 49.712 | 96.2419 | 160.7642 | 61.1927 | 0.0016842 | 90 | 0.82763 | -0.0006254 | 0.82844 | -0.097638 | 102.2579 | 102.2821 | 1.124 | 15.6157 | 68.3908 | 0.83359 | 133.5999 | 0.46202 | 0.44217 | 6.1584 | 15.6399 | 3.2328 | 0.68107 | 6.8866 | 8.0715 | 8.5 | 8.5 | 1.585 | 9.5 | 9 | 1 | 3.6409 | 4.5 | 1.4921 | 0.2 | 64.6554 | 6.8107 | 0.84645 | 133.6001 | 289.308 | 380.5639 | 1.0064 | -0.002749 | 0.84912 | 0.83111 | -0.41903 | 134124 | 833-0 | 8 | 105 | 12.55
2019-01-22 | 12:06 | 50 | 0.011695 | 5956.8574 | 53 | 0 | 98.406 | 90.4292 | 453.9267 | 101.2157 | 101.1177 | 507.4972 | 3.7514 | 163.3215 | 8.599 | 0.84333 | 1.1221 | 92.7737 | 316.6662 | 18.801 | 26.4868 | 46.9248 | 899.3507 | 20.1864 | 26.1799 | 53.4587 | 36.4591 | 49.9255 | 62.7939 | 62.565 | 56.3886 | 57.5017 | 51.9412 | 26.9663 | 54.7985 | 160.3442 | 51.9378 | 98.3141 | 159.022 | 62.6794 | 0.0016582 | 90 | 0.82763 | -0.0006254 | 0.82624 | 0.16865 | 102.244 | 102.1577 | 1.1185 | 15.5629 | 68.1557 | 0.83487 | 133.5847 | 0.4613 | 0.44185 | 6.1463 | 15.5889 | 3.183 | 0.70679 | 6.8801 | 7.9808 | 8.5 | 8.5 | 1.4087 | 9.5 | 9 | 1 | 3.8263 | 4.5 | 1.4996 | 0.2 | 63.66 | 7.0679 | 0.84333 | 133.6087 | 288.7381 | 379.1866 | 1.0064 | -0.002749 | 0.84597 | 0.82889 | -0.15203 | 134124 | 833-0 | 8 | 105 | 12.55
2019-01-22 | 12:07 | 55 | 0.013083 | 5956.8589 | 58 | 0 | 98.4039 | 91.5734 | 450.7457 | 101.0652 | 101.09 | 507.8975 | 3.761 | 161.5693 | 8.3425 | 0.84155 | 1.1165 | 92.7711 | 315.3699 | 18.2139 | 26.344 | 46.9076 | 900.8735 | 20.1978 | 25.7336 | 54.964 | 36.7312 | 49.9118 | 64.1939 | 63.6477 | 56.667 | 57.8019 | 52.0683 | 26.6457 | 56.5441 | 157.5239 | 53.7493 | 99.9221 | 157.398 | 63.9208 | 0.0016344 | 90 | 0.82763 | -0.0006254 | 0.82524 | 0.28981 | 102.2151 | 102.1608 | 1.1126 | 15.5016 | 67.962 | 0.83597 | 133.5712 | 0.46186 | 0.44252 | 6.145 | 15.5273 | 3.1438 | 0.73143 | 6.8828 | 7.8833 | 8.5 | 8.5 | 1.3282 | 9.5 | 9 | 1 | 4.0031 | 4.5 | 1.5091 | 0.2 | 62.8764 | 7.3143 | 0.84155 | 133.6012 | 287.9842 | 374.6252 | 1.0064 | -0.002749 | 0.84419 | 0.82788 | -0.03026 | 134124 | 833-0 | 8 | 105 | 12.55
2019-01-22 | 12:07 | 60 | 0.014472 | 5956.8604 | 63 | 0 | 98.4027 | 92.6273 | 449.7412 | 100.9701 | 101.0676 | 507.6775 | 3.8477 | 160.2538 | 8.1764 | 0.84047 | 1.1106 | 93.3544 | 315.2304 | 17.7364 | 26.2588 | 46.9074 | 902.1197 | 20.2037 | 25.3316 | 56.2832 | 36.8358 | 49.9147 | 65.2113 | 64.5848 | 56.9841 | 58.0986 | 52.1976 | 26.4536 | 58.0973 | 154.8459 | 55.1521 | 101.2443 | 156.1656 | 64.8981 | 0.0016156 | 90 | 0.82763 | -0.0006254 | 0.82477 | 0.34768 | 102.1782 | 102.2185 | 1.1082 | 15.4547 | 67.829 | 0.83672 | 133.5636 | 0.46116 | 0.44248 | 6.1465 | 15.4822 | 3.1109 | 0.75665 | 6.8837 | 7.8443 | 8.5 | 8.5 | 1.2903 | 9.5 | 9 | 1 | 4.1769 | 4.5 | 1.5081 | 0.2 | 62.2178 | 7.5665 | 0.84047 | 133.5899 | 289.0453 | 372.9955 | 1.0064 | -0.002749 | 0.8431 | 0.8274 | 0.028093 | 134124 | 833-0 | 8 | 105 | 12.55
2019-01-22 | 12:07 | 65 | 0.015861 | 5956.8613 | 68 | 0 | 98.4013 | 93.8189 | 448.5547 | 100.9962 | 101.1069 | 508.442 | 3.9712 | 159.2351 | 8.0387 | 0.83966 | 1.1075 | 94.2252 | 315.2552 | 17.2916 | 26.4211 | 46.9227 | 903.2361 | 20.2156 | 24.9891 | 57.3614 | 36.8474 | 49.9112 | 65.937 | 65.3366 | 57.242 | 58.3804 | 52.3157 | 26.3505 | 59.3462 | 152.3321 | 56.2061 | 102.2715 | 155.2157 | 65.6368 | 0.001601 | 90 | 0.82763 | -0.0006254 | 0.82442 | 0.38955 | 102.2056 | 102.3574 | 1.1061 | 15.4352 | 67.7173 | 0.83728 | 133.5571 | 0.46135 | 0.44222 | 6.1485 | 15.4582 | 3.0825 | 0.77944 | 6.8535 | 7.8716 | 8.5 | 8.5 | 1.3198 | 9.5 | 9 | 1 | 4.3411 | 4.5 | 1.5108 | 0.2 | 61.6508 | 7.7944 | 0.83966 | 133.5811 | 290.5544 | 372.6026 | 1.0064 | -0.002749 | 0.84229 | 0.82705 | 0.070325 | 134124 | 833-0 | 8 | 105 | 12.55
2019-01-22 | 12:07 | 70 | 0.01725 | 5956.8628 | 73 | 0 | 98.402 | 94.5681 | 446.6419 | 100.9253 | 101.1526 | 508.5099 | 3.9799 | 158.2004 | 7.8922 | 0.83913 | 1.1048 | 94.328 | 314.5147 | 17.1256 | 27.614 | 46.924 | 904.3434 | 20.2343 | 24.6911 | 58.2829 | 36.7488 | 49.9135 | 66.5529 | 65.9559 | 57.5107 | 58.6652 | 52.4266 | 26.3021 | 60.2541 | 149.9707 | 57.0903 | 103.0245 | 154.2543 | 66.2544 | 0.0015877 | 90 | 0.82763 | -0.0006254 | 0.82428 | 0.40678 | 102.2557 | 102.3838 | 1.1022 | 15.3913 | 67.6101 | 0.83781 | 133.5508 | 0.46134 | 0.44225 | 6.154 | 15.416 | 3.0602 | 0.80176 | 6.8186 | 7.8317 | 8.5 | 8.5 | 1.2669 | 9.5 | 9 | 1 | 4.4988 | 4.5 | 1.5107 | 0.2 | 61.2039 | 8.0176 | 0.83913 | 133.5712 | 290.6179 | 375.4115 | 1.0064 | -0.002749 | 0.84176 | 0.8269 | 0.087854 | 134124 | 833-0 | 8 | 105 | 12.55
2019-01-22 | 12:07 | 75 | 0.018639 | 5956.8643 | 78 | 0 | 98.4033 | 94.9414 | 444.5202 | 100.9337 | 101.1014 | 508.2821 | 3.9826 | 157.2478 | 7.7741 | 0.83875 | 1.1004 | 94.3241 | 313.3395 | 16.9695 | 29.3006 | 46.8994 | 905.1283 | 20.2551 | 24.4255 | 59.084 | 36.6096 | 49.9182 | 67.0354 | 66.4824 | 57.8007 | 58.9449 | 52.5449 | 26.2907 | 60.9425 | 147.6726 | 57.8575 | 103.6671 | 153.3607 | 66.7589 | 0.0015757 | 90 | 0.82763 | -0.0006254 | 0.82422 | 0.41464 | 102.2142 | 102.3885 | 1.0973 | 15.3288 | 67.561 | 0.8382 | 133.546 | 0.46125 | 0.44243 | 6.1628 | 15.3587 | 3.0437 | 0.826 | 6.8327 | 7.7811 | 8.5 | 8.5 | 1.1978 | 9.5 | 9 | 1 | 4.6535 | 4.5 | 1.5086 | 0.2 | 60.8749 | 8.26 | 0.83875 | 133.5622 | 289.788 | 372.9302 | 1.0064 | -0.002749 | 0.84137 | 0.82684 | 0.095969 | 134124 | 833-0 | 8 | 105 | 12.55
2019-01-22 | 12:07 | 80 | 0.020028 | 5956.8657 | 83 | 0 | 98.3996 | 95.2098 | 442.427 | 100.8742 | 101.0744 | 508.3478 | 3.9985 | 156.5122 | 7.6822 | 0.83849 | 1.0958 | 94.3261 | 312.4513 | 16.8684 | 29.3272 | 46.872 | 904.7818 | 20.2766 | 24.1854 | 59.7972 | 36.375 | 49.9224 | 67.3916 | 66.8893 | 58.0745 | 59.2319 | 52.6649 | 26.3097 | 61.6206 | 145.5065 | 58.4784 | 104.2159 | 152.6711 | 67.1404 | 0.0015656 | 90 | 0.82763 | -0.0006254 | 0.82419 | 0.4178 | 102.1745 | 102.392 | 1.0934 | 15.2813 | 67.5336 | 0.83853 | 133.5415 | 0.46155 | 0.44324 | 6.1657 | 15.3119 | 3.0316 | 0.85066 | 6.8356 | 7.7321 | 8.5 | 8.5 | 1.128 | 9.5 | 9 | 1 | 4.8087 | 4.5 | 1.5069 | 0.2 | 60.6326 | 8.5066 | 0.83849 | 133.555 | 289.1444 | 370.3204 | 1.0064 | -0.002749 | 0.84111 | 0.82681 | 0.099319 | 134124 | 833-0 | 8 | 105 | 12.55
2019-01-22 | 12:07 | 85 | 0.021417 | 5956.8672 | 88 | 0 | 98.4023 | 95.3635 | 440.8689 | 100.8898 | 101.0571 | 508.3766 | 3.9963 | 155.7815 | 7.6021 | 0.83831 | 1.0926 | 94.318 | 311.6406 | 16.6482 | 29.1831 | 46.8692 | 904.4982 | 20.2847 | 23.9724 | 60.4096 | 36.1192 | 49.9243 | 67.6629 | 67.1963 | 58.3455 | 59.5043 | 52.7864 | 26.3563 | 62.4246 | 143.4463 | 59.0238 | 104.7074 | 151.9804 | 67.4296 | 0.0015576 | 90 | 0.82763 | -0.0006254 | 0.82419 | 0.41776 | 102.1533 | 102.4009 | 1.0908 | 15.2502 | 67.4929 | 0.83886 | 133.5364 | 0.46135 | 0.44254 | 6.1537 | 15.2756 | 3.0222 | 0.87424 | 6.8333 | 7.6809 | 8.5 | 8.5 | 1.0628 | 9.5 | 9 | 1 | 4.9607 | 4.5 | 1.5063 | 0.2 | 60.4431 | 8.7424 | 0.83831 | 133.5492 | 288.5301 | 370.252 | 1.0064 | -0.002749 | 0.84093 | 0.82681 | 0.09942 | 134124 | 833-0 | 8 | 105 | 12.55
2019-01-22 | 12:07 | 90 | 0.022805 | 5956.8687 | 93 | 0 | 98.4026 | 95.3934 | 439.343 | 100.9063 | 101.0322 | 508.7644 | 4.0182 | 155.1963 | 7.5431 | 0.83819 | 1.0899 | 94.3395 | 310.9691 | 16.6726 | 29.0977 | 46.855 | 904.3981 | 20.2924 | 23.7766 | 60.9718 | 35.8947 | 49.9227 | 67.8788 | 67.4394 | 58.6619 | 59.7593 | 52.9175 | 26.4184 | 62.9695 | 141.4535 | 59.4945 | 105.1218 | 151.4247 | 67.6591 | 0.0015501 | 90 | 0.82763 | -0.0006254 | 0.82421 | 0.41523 | 102.1296 | 102.4172 | 1.0885 | 15.2246 | 67.4331 | 0.83917 | 133.5338 | 0.46118 | 0.44234 | 6.1573 | 15.2495 | 3.0171 | 0.8974 | 6.8353 | 7.6327 | 8.5 | 8.5 | 1.0036 | 9.5 | 9 | 1 | 5.1153 | 4.5 | 1.5082 | 0.2 | 60.3426 | 8.974 | 0.83819 | 133.5443 | 288.916 | 369.0982 | 1.0064 | -0.002749 | 0.8408 | 0.82683 | 0.097006 | 134124 | 833-0 | 8 | 105 | 12.55
2019-01-22 | 12:07 | 95 | 0.024194 | 5956.8701 | 98 | 0 | 98.4006 | 95.4559 | 437.746 | 100.8721 | 101.0035 | 508.5852 | 4.036 | 154.6398 | 7.4961 | 0.8381 | 1.088 | 94.3456 | 310.0911 | 16.8384 | 28.7846 | 46.8371 | 904.3237 | 20.304 | 23.5951 | 61.4776 | 35.7194 | 49.9137 | 68.0784 | 67.6303 | 58.9045 | 60.0293 | 53.0471 | 26.4926 | 63.4288 | 139.5601 | 59.8797 | 105.4937 | 150.8917 | 67.8544 | 0.0015432 | 90 | 0.82763 | -0.0006254 | 0.82425 | 0.41107 | 102.0985 | 102.4355 | 1.0871 | 15.209 | 67.4103 | 0.83939 | 133.53 | 0.4616 | 0.44299 | 6.1569 | 15.2297 | 3.0157 | 0.9199 | 6.8394 | 7.5832 | 8.5 | 8.5 | 0.94688 | 9.5 | 9 | 1 | 5.2723 | 4.5 | 1.5143 | 0.2 | 60.3136 | 9.199 | 0.8381 | 133.5398 | 289.1929 | 366.5134 | 1.0064 | -0.002749 | 0.84071 | 0.82686 | 0.092944 | 134124 | 833-0 | 8 | 105 | 12.55
2019-01-22 | 12:07 | 100.001 | 0.025583 | 5956.8711 | 103 | 0 | 98.4012 | 95.4774 | 436.3537 | 100.8898 | 100.981 | 508.3404 | 4.0114 | 154.1524 | 7.4618 | 0.83802 | 1.0869 | 94.3239 | 309.315 | 16.8416 | 28.7715 | 46.8321 | 904.9916 | 20.3162 | 23.4302 | 61.8947 | 35.5027 | 49.9152 | 68.2512 | 67.7923 | 59.1639 | 60.2762 | 53.1822 | 26.5729 | 63.7097 | 137.7396 | 60.234 | 105.8074 | 150.4216 | 68.0218 | 0.0015381 | 90 | 0.82763 | -0.0006254 | 0.82428 | 0.40765 | 102.0708 | 102.4165 | 1.0864 | 15.2031 | 67.37 | 0.83961 | 133.5278 | 0.46134 | 0.44257 | 6.157 | 15.2166 | 3.0156 | 0.94161 | 6.841 | 7.531 | 8.5 | 8.5 | 0.86156 | 9.5 | 9 | 1 | 5.429 | 4.5 | 1.5139 | 0.2 | 60.3125 | 9.4161 | 0.83802 | 133.5359 | 290.1285 | 364.8598 | 1.0064 | -0.002749 | 0.84064 | 0.82689 | 0.089604 | 134124 | 833-0 | 8 | 105 | 12.55
2019-01-22 | 12:07 | 105 | 0.026972 | 5956.8726 | 108 | 0 | 98.4014 | 95.4998 | 435.2734 | 100.8308 | 100.9615 | 508.4182 | 4.0071 | 153.8043 | 7.4441 | 0.83795 | 1.0864 | 94.3208 | 308.8128 | 16.7489 | 28.6609 | 46.8102 | 904.4301 | 20.3368 | 23.2814 | 62.2889 | 35.3827 | 49.9147 | 68.4037 | 67.9291 | 59.407 | 60.5354 | 53.3264 | 26.6574 | 64.2597 | 135.9806 | 60.556 | 106.0977 | 150.0823 | 68.1664 | 0.0015336 | 90 | 0.82763 | -0.0006254 | 0.8243 | 0.40478 | 102.051 | 102.4102 | 1.0869 | 15.2115 | 67.3765 | 0.83971 | 133.5261 | 0.46167 | 0.44324 | 6.1639 | 15.2098 | 3.018 | 0.96282 | 6.8412 | 7.4806 | 8.5 | 8.5 | 0.78522 | 9.5 | 9 | 1 | 5.5858 | 4.5 | 1.5155 | 0.2 | 60.3591 | 9.6282 | 0.83795 | 133.5326 | 289.3982 | 366.2254 | 1.0064 | -0.002749 | 0.84057 | 0.82691 | 0.086806 | 134124 | 833-0 | 8 | 105 | 12.55
2019-01-22 | 12:07 | 110 | 0.028361 | 5956.874 | 113 | 0 | 98.3987 | 95.6599 | 434.1682 | 100.8035 | 100.9849 | 508.758 | 4.2865 | 153.615 | 7.4287 | 0.83791 | 1.0874 | 94.7169 | 308.2109 | 16.7058 | 28.7166 | 46.7938 | 904.3307 | 20.3614 | 23.1499 | 62.6454 | 35.1729 | 49.9117 | 68.5351 | 68.039 | 59.609 | 60.7799 | 53.455 | 26.7502 | 65.0395 | 134.3208 | 60.8339 | 106.3766 | 149.9006 | 68.287 | 0.0015306 | 90 | 0.82763 | -0.0006254 | 0.82433 | 0.40115 | 102.0638 | 102.5136 | 1.0879 | 15.2282 | 67.3619 | 0.83984 | 133.5239 | 0.46118 | 0.44232 | 6.1567 | 15.2125 | 3.0204 | 0.98255 | 6.8202 | 7.4728 | 8.5 | 8.5 | 0.79326 | 9.5 | 9 | 1 | 5.7408 | 4.5 | 1.5183 | 0.2 | 60.4075 | 9.8255 | 0.83791 | 133.5297 | 288.6503 | 364.3278 | 1.0064 | -0.002749 | 0.84052 | 0.82694 | 0.083234 | 134124 | 833-0 | 8 | 105 | 12.55
2019-01-22 | 12:08 | 115 | 0.02975 | 5956.8755 | 118 | 0 | 98.3949 | 95.9619 | 433.2747 | 100.7907 | 101.0313 | 508.526 | 4.6456 | 153.4849 | 7.4199 | 0.83786 | 1.0884 | 94.9468 | 307.6971 | 16.7081 | 29.1078 | 46.7717 | 904.3236 | 20.3789 | 23.039 | 62.9605 | 35.0714 | 49.9073 | 68.6353 | 68.1388 | 59.8312 | 60.9953 | 53.5807 | 26.8447 | 65.5536 | 132.6995 | 61.119 | 106.6327 | 149.7749 | 68.387 | 0.0015286 | 90 | 0.82763 | -0.0006254 | 0.82434 | 0.39996 | 102.1121 | 103.0216 | 1.0893 | 15.2473 | 67.3837 | 0.83987 | 133.5234 | 0.46142 | 0.44231 | 6.1607 | 15.2255 | 3.023 | 1.0021 | 6.7867 | 7.4626 | 8.5 | 8.5 | 1.129 | 9.5 | 9 | 1 | 5.8913 | 4.5 | 1.5217 | 0.2 | 60.4592 | 10.0211 | 0.83786 | 133.5275 | 288.5217 | 362.8581 | 1.0064 | -0.002749 | 0.84047 | 0.82695 | 0.0821 | 134124 | 833-0 | 8 | 105 | 12.55
2019-01-22 | 12:08 | 120 | 0.031139 | 5956.877 | 123 | 0 | 98.3952 | 96.1811 | 432.1627 | 100.8793 | 101.0526 | 508.7341 | 4.6775 | 153.2998 | 7.4127 | 0.83782 | 1.0898 | 95.0102 | 307.1695 | 16.8426 | 29.2679 | 46.754 | 904.3146 | 20.392 | 22.9293 | 63.2633 | 34.9789 | 49.887 | 68.7171 | 68.226 | 60.0706 | 61.2242 | 53.7033 | 26.94 | 65.775 | 131.1541 | 61.4388 | 106.8685 | 149.5934 | 68.4716 | 0.0015258 | 90 | 0.82763 | -0.0006254 | 0.82436 | 0.39741 | 102.1394 | 103.0701 | 1.0904 | 15.2648 | 67.3812 | 0.83994 | 133.5214 | 0.46091 | 0.44322 | 6.1709 | 15.2426 | 3.0281 | 1.0213 | 6.7657 | 7.4376 | 8.5 | 8.5 | 1.1234 | 9.5 | 9 | 1 | 6.0474 | 4.5 | 1.5353 | 0.2 | 60.5613 | 10.2125 | 0.83782 | 133.5254 | 288.1754 | 363.2961 | 1.0064 | -0.002749 | 0.84044 | 0.82697 | 0.079589 | 134124 | 833-0 | 8 | 105 | 12.55
2019-01-22 | 12:08 | 125 | 0.032528 | 5956.8784 | 128 | 0 | 98.3955 | 96.3127 | 431.5817 | 100.8209 | 101.0302 | 508.6489 | 4.6652 | 153.0948 | 7.4138 | 0.83778 | 1.0913 | 94.9955 | 306.8649 | 16.8809 | 31.2899 | 46.7305 | 904.3203 | 20.4017 | 22.8341 | 63.5483 | 34.8593 | 49.8912 | 68.79 | 68.305 | 60.2848 | 61.4419 | 53.8137 | 27.029 | 66.0145 | 129.6682 | 61.7557 | 107.1081 | 149.3879 | 68.5475 | 0.0015239 | 90 | 0.82763 | -0.0006254 | 0.82436 | 0.39751 | 102.1379 | 103.0623 | 1.0924 | 15.2935 | 67.3805 | 0.84001 | 133.521 | 0.46127 | 0.44303 | 6.1614 | 15.2691 | 3.0332 | 1.0403 | 6.7652 | 7.4068 | 8.5 | 8.5 | 1.0758 | 9.5 | 9 | 1 | 6.2012 | 4.5 | 1.5338 | 0.2 | 60.663 | 10.4031 | 0.83778 | 133.5239 | 286.6079 | 362.4427 | 1.0064 | -0.002749 | 0.84039 | 0.82697 | 0.079729 | 134124 | 833-0 | 8 | 105 | 12.55
2019-01-22 | 12:08 | 130 | 0.033917 | 5956.8794 | 133 | 0 | 98.3938 | 96.359 | 430.9821 | 100.7122 | 100.9414 | 509.136 | 4.65 | 152.9191 | 7.417 | 0.83774 | 1.0931 | 94.9896 | 306.5231 | 17.0374 | 31.7242 | 46.72 | 904.7092 | 20.4146 | 22.7536 | 63.8175 | 34.8477 | 49.8871 | 68.855 | 68.3701 | 60.5191 | 61.6594 | 53.9282 | 27.1228 | 66.0817 | 128.237 | 62.0671 | 107.312 | 149.2106 | 68.6126 | 0.0015218 | 90 | 0.82763 | -0.0006254 | 0.82437 | 0.39675 | 102.0508 | 103.0485 | 1.0943 | 15.3229 | 67.3519 | 0.84012 | 133.5193 | 0.46119 | 0.44239 | 6.1555 | 15.2974 | 3.04 | 1.0589 | 6.7999 | 7.3756 | 8.5 | 8.5 | 1.0228 | 9.5 | 9 | 1 | 6.3514 | 4.5 | 1.5373 | 0.2 | 60.8008 | 10.5886 | 0.83774 | 133.5225 | 285.811 | 361.0492 | 1.0064 | -0.002749 | 0.84035 | 0.82698 | 0.079 | 134124 | 833-0 | 8 | 105 | 12.55
2019-01-22 | 12:08 | 135 | 0.035306 | 5956.8809 | 138 | 0 | 98.3929 | 96.3718 | 430.2695 | 100.6883 | 100.8773 | 509.1224 | 4.6558 | 152.6999 | 7.4149 | 0.83769 | 1.0951 | 94.9771 | 306.2562 | 17.0709 | 31.1277 | 46.6822 | 904.3517 | 20.4261 | 22.6699 | 64.0556 | 34.8105 | 49.8847 | 68.9212 | 68.435 | 60.7153 | 61.8731 | 54.0452 | 27.2201 | 66.4673 | 126.8506 | 62.3765 | 107.5449 | 148.9925 | 68.6781 | 0.0015186 | 90 | 0.82763 | -0.0006254 | 0.82436 | 0.39789 | 101.9824 | 103.0466 | 1.0961 | 15.3492 | 67.3433 | 0.84018 | 133.5192 | 0.46121 | 0.44326 | 6.1594 | 15.3256 | 3.0499 | 1.0772 | 6.823 | 7.3444 | 8.5 | 8.5 | 0.97827 | 9.5 | 9 | 1 | 6.5081 | 4.5 | 1.5401 | 0.2 | 60.9971 | 10.7721 | 0.83769 | 133.5214 | 284.8682 | 361.862 | 1.0064 | -0.002749 | 0.8403 | 0.82697 | 0.080167 | 134124 | 833-0 | 8 | 105 | 12.55
2019-01-22 | 12:08 | 140 | 0.036695 | 5956.8823 | 143 | 0 | 98.3899 | 96.3748 | 429.3769 | 100.8431 | 100.8312 | 509.1169 | 4.6771 | 152.409 | 7.409 | 0.83765 | 1.0969 | 94.9902 | 305.4539 | 16.9354 | 31.0681 | 46.6574 | 904.3184 | 20.4248 | 22.5926 | 64.2632 | 34.7976 | 49.8857 | 68.9732 | 68.4968 | 60.9199 | 62.066 | 54.1628 | 27.3174 | 66.7379 | 125.5427 | 62.6864 | 107.7539 | 148.7045 | 68.735 | 0.0015159 | 90 | 0.82763 | -0.0006254 | 0.82435 | 0.39834 | 101.9348 | 103.0619 | 1.0978 | 15.3745 | 67.3174 | 0.84028 | 133.5175 | 0.4613 | 0.44333 | 6.1714 | 15.3491 | 3.0608 | 1.0955 | 6.8378 | 7.3152 | 8.5 | 8.5 | 0.94726 | 9.5 | 9 | 1 | 6.6655 | 4.5 | 1.5406 | 0.2 | 61.2159 | 10.9553 | 0.83765 | 133.5203 | 284.1829 | 361.721 | 1.0064 | -0.002749 | 0.84026 | 0.82696 | 0.080648 | 134124 | 833-0 | 8 | 105 | 12.55
2019-01-22 | 12:08 | 145 | 0.038083 | 5956.8838 | 148 | 0 | 98.3882 | 96.381 | 428.8793 | 100.7723 | 100.798 | 509.0448 | 4.6628 | 152.2564 | 7.4104 | 0.83762 | 1.0983 | 94.9783 | 305.1287 | 16.9283 | 30.604 | 46.6457 | 904.3174 | 20.4364 | 22.5238 | 64.4863 | 34.7792 | 49.8647 | 69.0201 | 68.5553 | 61.1371 | 62.2785 | 54.2854 | 27.4197 | 66.8129 | 124.2526 | 63.0098 | 107.9672 | 148.5512 | 68.7877 | 0.0015145 | 90 | 0.82763 | -0.0006254 | 0.82435 | 0.39871 | 101.9043 | 103.056 | 1.0993 | 15.3946 | 67.3762 | 0.8402 | 133.5173 | 0.46158 | 0.44306 | 6.1585 | 15.3699 | 3.0714 | 1.1143 | 6.8462 | 7.2835 | 8.5 | 8.5 | 0.90066 | 9.5 | 9 | 1 | 6.8218 | 4.5 | 1.5547 | 0.2 | 61.4287 | 11.143 | 0.83762 | 133.5193 | 284.1015 | 361.5924 | 1.0064 | -0.002749 | 0.84023 | 0.82696 | 0.081048 | 134124 | 833-0 | 8 | 105 | 12.55
2019-01-22 | 12:08 | 150 | 0.039472 | 5956.8853 | 153 | 0 | 98.392 | 96.3796 | 428.2733 | 100.7165 | 100.7683 | 508.8029 | 4.6551 | 152.1302 | 7.4135 | 0.83757 | 1.0997 | 94.9785 | 304.8927 | 16.973 | 30.3771 | 46.6344 | 904.3189 | 20.4538 | 22.465 | 64.6848 | 34.7175 | 49.8681 | 69.0712 | 68.6094 | 61.3189 | 62.478 | 54.3972 | 27.5074 | 66.8702 | 123.0352 | 63.3095 | 108.1732 | 148.4235 | 68.8403 | 0.0015128 | 90 | 0.82763 | -0.0006254 | 0.82433 | 0.4005 | 101.872 | 103.0502 | 1.1006 | 15.4119 | 67.39 | 0.84021 | 133.5166 | 0.46132 | 0.44294 | 6.1598 | 15.3876 | 3.0836 | 1.1329 | 6.8534 | 7.253 | 8.5 | 8.5 | 0.85358 | 9.5 | 9 | 1 | 6.9767 | 4.5 | 1.5537 | 0.2 | 61.6712 | 11.3293 | 0.83757 | 133.5185 | 283.1837 | 363.1902 | 1.0064 | -0.002749 | 0.84018 | 0.82695 | 0.082866 | 134124 | 833-0 | 8 | 105 | 12.55
2019-01-22 | 12:08 | 155 | 0.040861 | 5956.8867 | 158 | 0 | 98.391 | 96.4132 | 427.7664 | 100.7457 | 100.7721 | 508.4922 | 4.6879 | 152.0008 | 7.4157 | 0.83753 | 1.1015 | 95.28 | 304.4212 | 16.6977 | 30.3754 | 46.6227 | 904.3124 | 20.4599 | 22.4118 | 64.8807 | 34.8149 | 49.8668 | 69.1199 | 68.6565 | 61.4967 | 62.6679 | 54.5137 | 27.6064 | 67.0259 | 121.8643 | 63.5947 | 108.348 | 148.293 | 68.8882 | 0.0015109 | 90 | 0.82763 | -0.0006254 | 0.82432 | 0.40184 | 101.869 | 103.0725 | 1.1028 | 15.4435 | 67.4103 | 0.8402 | 133.5163 | 0.46105 | 0.44271 | 6.1594 | 15.4164 | 3.097 | 1.1511 | 6.8445 | 7.2561 | 8.5 | 8.5 | 0.82799 | 9.5 | 9 | 1 | 7.1316 | 4.5 | 1.5561 | 0.2 | 61.9394 | 11.5114 | 0.83753 | 133.5177 | 282.9465 | 359.4893 | 1.0064 | -0.002749 | 0.84014 | 0.82693 | 0.084221 | 134124 | 833-0 | 8 | 105 | 12.55
2019-01-22 | 12:08 | 160 | 0.04225 | 5956.8882 | 163 | 0 | 98.3907 | 96.5687 | 427.2327 | 100.8036 | 100.794 | 509.1481 | 4.7158 | 151.959 | 7.4316 | 0.83747 | 1.1035 | 95.4185 | 304.214 | 16.3834 | 30.6666 | 46.5916 | 904.3236 | 20.4604 | 22.3695 | 65.0592 | 34.7978 | 49.8608 | 69.1661 | 68.711 | 61.6944 | 62.8575 | 54.615 | 27.7038 | 67.1283 | 120.7137 | 63.8559 | 108.5185 | 148.2431 | 68.9386 | 0.0015097 | 90 | 0.82763 | -0.0006254 | 0.8243 | 0.40493 | 101.8915 | 103.1052 | 1.105 | 15.4758 | 67.3809 | 0.84029 | 133.5159 | 0.46148 | 0.44331 | 6.1609 | 15.4476 | 3.1102 | 1.169 | 6.8256 | 7.2509 | 8.5 | 8.5 | 0.81192 | 9.5 | 9 | 1 | 7.2833 | 4.5 | 1.561 | 0.2 | 62.2032 | 11.69 | 0.83747 | 133.5171 | 282.9007 | 358.5447 | 1.0064 | -0.002749 | 0.84008 | 0.82691 | 0.087341 | 134124 | 833-0 | 8 | 105 | 12.55
2019-01-22 | 12:08 | 165 | 0.043639 | 5956.8892 | 168 | 0 | 98.3876 | 96.7349 | 426.7619 | 100.774 | 100.8037 | 508.5845 | 4.7351 | 151.9292 | 7.4523 | 0.83741 | 1.1064 | 95.4678 | 303.9689 | 16.3447 | 30.7442 | 46.5654 | 904.3149 | 20.456 | 22.3289 | 65.2281 | 34.9036 | 49.8543 | 69.2183 | 68.7605 | 61.8709 | 63.0362 | 54.7231 | 27.8012 | 67.1988 | 119.6344 | 64.1034 | 108.6359 | 148.203 | 68.9894 | 0.0015095 | 90 | 0.82763 | -0.0006254 | 0.82427 | 0.40827 | 101.91 | 103.1269 | 1.1086 | 15.5271 | 67.3637 | 0.84034 | 133.516 | 0.46167 | 0.44329 | 6.1521 | 15.4992 | 3.1226 | 1.186 | 6.8123 | 7.2391 | 8.5 | 8.5 | 0.78869 | 9.5 | 9 | 1 | 7.4361 | 4.5 | 1.5666 | 0.2 | 62.4518 | 11.8598 | 0.83741 | 133.5166 | 282.5883 | 358.6886 | 1.0064 | -0.002749 | 0.84002 | 0.82688 | 0.090708 | 134124 | 833-0 | 8 | 105 | 12.55
2019-01-22 | 12:08 | 170 | 0.045028 | 5956.8906 | 173 | 0 | 98.385 | 96.8586 | 427.1355 | 100.6859 | 100.7921 | 509.1836 | 4.7122 | 151.9073 | 7.4882 | 0.83733 | 1.1103 | 95.4854 | 304.2122 | 16.3092 | 30.8981 | 46.546 | 904.3207 | 20.4519 | 22.2945 | 65.3942 | 35.0342 | 49.8439 | 69.2834 | 68.8134 | 62.0548 | 63.2086 | 54.8298 | 27.8931 | 67.6508 | 118.5931 | 64.3303 | 108.7801 | 148.1632 | 69.0484 | 0.0015085 | 90 | 0.82763 | -0.0006254 | 0.82423 | 0.41334 | 101.9028 | 103.1024 | 1.1134 | 15.5943 | 67.3552 | 0.84038 | 133.5147 | 0.46112 | 0.44326 | 6.1544 | 15.5665 | 3.1362 | 1.2016 | 6.8101 | 7.2253 | 8.5 | 8.5 | 0.72991 | 9.5 | 9 | 1 | 7.5877 | 4.5 | 1.574 | 0.2 | 62.7236 | 12.0163 | 0.83733 | 133.5161 | 282.6028 | 360.5727 | 1.0064 | -0.002749 | 0.83994 | 0.82684 | 0.0958 | 134124 | 833-0 | 8 | 105 | 12.55
2019-01-22 | 12:09 | 175 | 0.046417 | 5956.8921 | 178 | 0 | 98.3857 | 96.9018 | 426.9112 | 100.6882 | 100.7776 | 509.4391 | 4.7002 | 151.9252 | 7.5161 | 0.83726 | 1.1156 | 95.4691 | 304.0955 | 16.3024 | 30.9212 | 46.5131 | 904.3095 | 20.4545 | 22.2725 | 65.5553 | 35.0802 | 49.8517 | 69.3422 | 68.8638 | 62.241 | 63.3794 | 54.9363 | 27.9835 | 67.8849 | 117.5873 | 64.5415 | 108.9276 | 148.1672 | 69.103 | 0.0015078 | 90 | 0.82763 | -0.0006254 | 0.82419 | 0.41842 | 101.8954 | 103.0822 | 1.1189 | 15.6707 | 67.4131 | 0.8403 | 133.5151 | 0.46144 | 0.44334 | 6.1561 | 15.6441 | 3.1497 | 1.2158 | 6.8097 | 7.2081 | 8.5 | 8.5 | 0.67367 | 9.5 | 9 | 1 | 7.7349 | 4.5 | 1.5711 | 0.2 | 62.9943 | 12.1576 | 0.83726 | 133.5158 | 283.4542 | 361.3739 | 1.0064 | -0.002749 | 0.83987 | 0.8268 | 0.10091 | 134124 | 833-0 | 8 | 105 | 12.55
2019-01-22 | 12:09 | 180 | 0.047806 | 5956.8936 | 183 | 0 | 98.388 | 96.9059 | 426.3281 | 100.6497 | 100.762 | 509.3778 | 5.0196 | 151.9343 | 7.5417 | 0.83719 | 1.1205 | 95.4767 | 303.7427 | 16.3282 | 30.4213 | 46.4994 | 904.3154 | 20.4528 | 22.253 | 65.7057 | 35.0896 | 49.8401 | 69.4036 | 68.904 | 62.4055 | 63.5537 | 55.0453 | 28.0784 | 67.8309 | 116.615 | 64.7522 | 109.0814 | 148.1635 | 69.1538 | 0.0015083 | 90 | 0.82763 | -0.0006254 | 0.82415 | 0.42263 | 101.8843 | 103.2615 | 1.1232 | 15.733 | 67.356 | 0.84042 | 133.5141 | 0.46123 | 0.44348 | 6.1567 | 15.7032 | 3.1615 | 1.2299 | 6.8096 | 7.1924 | 8.5 | 8.5 | 0.77059 | 9.5 | 9 | 1 | 7.8814 | 4.5 | 1.5797 | 0.2 | 63.2307 | 12.2992 | 0.83719 | 133.5154 | 282.995 | 359.1396 | 1.0064 | -0.002749 | 0.8398 | 0.82676 | 0.10515 | 134124 | 833-0 | 8 | 105 | 12.55
2019-01-22 | 12:09 | 185 | 0.049195 | 5956.895 | 188 | 0 | 98.3871 | 96.9116 | 425.6869 | 100.6947 | 100.76 | 509.257 | 5.2381 | 152.0396 | 7.5622 | 0.83711 | 1.1247 | 95.4806 | 303.5153 | 16.2495 | 30.2964 | 46.499 | 904.3146 | 20.4548 | 22.2293 | 65.8534 | 35.2172 | 49.8371 | 69.4699 | 68.9525 | 62.5872 | 63.7151 | 55.1393 | 28.1637 | 67.7763 | 115.6866 | 64.9503 | 109.2899 | 148.2585 | 69.2112 | 0.0015084 | 90 | 0.82763 | -0.0006254 | 0.82411 | 0.42797 | 101.8826 | 103.6148 | 1.1272 | 15.7881 | 67.3961 | 0.84037 | 133.514 | 0.46116 | 0.4432 | 6.157 | 15.7569 | 3.1738 | 1.2446 | 6.8033 | 7.1779 | 8.5 | 8.5 | 1.0181 | 9.5 | 9 | 1 | 8.031 | 4.5 | 1.5831 | 0.2 | 63.4758 | 12.4459 | 0.83711 | 133.515 | 283.4246 | 359.3471 | 1.0064 | -0.002749 | 0.83972 | 0.82672 | 0.11051 | 134124 | 833-0 | 8 | 105 | 12.55
2019-01-22 | 12:09 | 190 | 0.050583 | 5956.8965 | 193 | 0 | 98.386 | 96.9134 | 425.1647 | 100.6837 | 100.7567 | 508.9723 | 5.2379 | 152.0512 | 7.584 | 0.83704 | 1.1287 | 95.4888 | 303.1309 | 16.275 | 30.1594 | 46.4807 | 904.3182 | 20.4587 | 22.2052 | 65.9981 | 35.3472 | 49.8314 | 69.5328 | 68.9938 | 62.7405 | 63.8874 | 55.238 | 28.2527 | 67.906 | 114.7841 | 65.1321 | 109.4927 | 148.2592 | 69.2633 | 0.0015085 | 90 | 0.82763 | -0.0006254 | 0.82407 | 0.43234 | 101.8847 | 103.6249 | 1.1313 | 15.8468 | 67.3886 | 0.84042 | 133.5134 | 0.46153 | 0.44248 | 6.1552 | 15.8191 | 3.1856 | 1.2593 | 6.7973 | 7.1635 | 8.5 | 8.5 | 1.009 | 9.5 | 9 | 1 | 8.1823 | 4.5 | 1.5882 | 0.2 | 63.7123 | 12.5925 | 0.83704 | 133.5145 | 282.7934 | 360.7993 | 1.0064 | -0.002749 | 0.83965 | 0.82668 | 0.11491 | 134124 | 833-0 | 8 | 105 | 12.55
2019-01-22 | 12:09 | 195 | 0.051972 | 5956.8975 | 198 | 0 | 98.3865 | 96.913 | 424.8005 | 100.6553 | 100.7502 | 509.3849 | 5.2409 | 152.0761 | 7.6048 | 0.83698 | 1.1328 | 95.4851 | 302.9122 | 16.3776 | 30.4578 | 46.4465 | 904.3073 | 20.4644 | 22.1902 | 66.1271 | 35.4718 | 49.8299 | 69.5918 | 69.0413 | 62.8986 | 64.0457 | 55.3365 | 28.3463 | 67.9561 | 113.9377 | 65.308 | 109.6992 | 148.2738 | 69.3165 | 0.0015087 | 90 | 0.82763 | -0.0006254 | 0.82404 | 0.43599 | 101.8848 | 103.6368 | 1.1352 | 15.9017 | 67.3856 | 0.84044 | 133.5127 | 0.46119 | 0.44283 | 6.1552 | 15.8713 | 3.197 | 1.2736 | 6.7928 | 7.1476 | 8.5 | 8.5 | 1.0013 | 9.5 | 9 | 1 | 8.33 | 4.5 | 1.591 | 0.2 | 63.9398 | 12.7358 | 0.83698 | 133.514 | 282.5703 | 359.3908 | 1.0064 | -0.002749 | 0.83959 | 0.82665 | 0.11858 | 134124 | 833-0 | 8 | 105 | 12.55
2019-01-22 | 12:09 | 200 | 0.053361 | 5956.8989 | 203 | 0 | 98.3848 | 96.9142 | 424.92 | 100.7006 | 100.7437 | 509.3481 | 5.2296 | 152.294 | 7.643 | 0.8369 | 1.137 | 95.4939 | 302.9854 | 16.2371 | 30.2652 | 46.4135 | 904.3367 | 20.4694 | 22.1606 | 66.2783 | 35.6228 | 49.8243 | 69.6568 | 69.0836 | 63.0334 | 64.1996 | 55.4413 | 28.4341 | 68.2805 | 113.1087 | 65.4717 | 109.8903 | 148.4725 | 69.3702 | 0.0015094 | 90 | 0.82763 | -0.0006254 | 0.824 | 0.44129 | 101.8797 | 103.6146 | 1.1403 | 15.9727 | 67.4068 | 0.84043 | 133.5128 | 0.46156 | 0.44331 | 6.1567 | 15.9473 | 3.2075 | 1.2878 | 6.7887 | 7.133 | 8.5 | 8.5 | 0.96735 | 9.5 | 9 | 1 | 8.4868 | 4.5 | 1.5962 | 0.2 | 64.1502 | 12.8775 | 0.8369 | 133.5137 | 283.6046 | 358.9654 | 1.0064 | -0.002749 | 0.83951 | 0.82661 | 0.12392 | 134124 | 833-0 | 8 | 105 | 12.55
2019-01-22 | 12:09 | 205 | 0.05475 | 5956.9004 | 208 | 0 | 98.3845 | 96.9154 | 424.9642 | 100.724 | 100.7385 | 508.8509 | 5.205 | 152.3404 | 7.6758 | 0.83683 | 1.1429 | 95.4804 | 302.9893 | 16.4539 | 30.212 | 46.3558 | 904.3165 | 20.4848 | 22.1508 | 66.3948 | 35.8086 | 49.8219 | 69.7256 | 69.1264 | 63.2181 | 64.3425 | 55.5271 | 28.5205 | 68.4485 | 112.3104 | 65.6297 | 110.058 | 148.5025 | 69.426 | 0.0015107 | 90 | 0.82763 | -0.0006254 | 0.82396 | 0.44567 | 101.8806 | 103.5916 | 1.1469 | 16.0641 | 67.4349 | 0.8404 | 133.5121 | 0.46127 | 0.44294 | 6.1589 | 16.0362 | 3.2161 | 1.2999 | 6.784 | 7.1158 | 8.5 | 8.5 | 0.93197 | 9.5 | 9 | 1 | 8.6334 | 4.5 | 1.5989 | 0.2 | 64.3212 | 12.9992 | 0.83683 | 133.5132 | 283.1506 | 360.1754 | 1.0064 | -0.002749 | 0.83944 | 0.82657 | 0.12831 | 134124 | 833-0 | 8 | 105 | 12.55
2019-01-22 | 12:09 | 210 | 0.056139 | 5956.9019 | 213 | 0 | 98.383 | 96.9145 | 425.2934 | 100.6966 | 100.734 | 508.9987 | 5.2057 | 152.4295 | 7.6996 | 0.83674 | 1.1482 | 95.4928 | 303.2968 | 16.506 | 30.3809 | 46.3076 | 904.3187 | 20.501 | 22.144 | 66.5192 | 35.9122 | 49.8173 | 69.8018 | 69.1808 | 63.355 | 64.4915 | 55.6124 | 28.6083 | 68.4147 | 111.5537 | 65.7901 | 110.2005 | 148.5796 | 69.4913 | 0.0015104 | 90 | 0.82763 | -0.0006254 | 0.82392 | 0.45128 | 101.8835 | 103.5966 | 1.151 | 16.1231 | 67.4246 | 0.84045 | 133.5111 | 0.46118 | 0.44341 | 6.1572 | 16.0939 | 3.2264 | 1.3122 | 6.7787 | 7.1022 | 8.5 | 8.5 | 0.91736 | 9.5 | 9 | 1 | 8.7796 | 4.5 | 1.6039 | 0.2 | 64.5272 | 13.1224 | 0.83674 | 133.5127 | 283.5021 | 359.2952 | 1.0064 | -0.002749 | 0.83935 | 0.82652 | 0.13396 | 134124 | 833-0 | 8 | 105 | 12.55
2019-01-22 | 12:09 | 215 | 0.057528 | 5956.9033 | 218 | 0 | 98.3809 | 96.9172 | 426.0362 | 100.6268 | 100.7321 | 509.1208 | 5.2414 | 152.6332 | 7.7332 | 0.83667 | 1.1529 | 95.4741 | 304.0056 | 16.4289 | 30.0104 | 46.2776 | 904.3206 | 20.5144 | 22.1391 | 66.655 | 36.059 | 49.8227 | 69.8652 | 69.2312 | 63.5062 | 64.6513 | 55.7065 | 28.695 | 68.688 | 110.8142 | 65.9463 | 110.3701 | 148.7666 | 69.5482 | 0.0015112 | 90 | 0.82763 | -0.0006254 | 0.82388 | 0.456 | 101.8842 | 103.6138 | 1.1562 | 16.1948 | 67.4622 | 0.84041 | 133.5112 | 0.46118 | 0.44259 | 6.1634 | 16.17 | 3.2347 | 1.3251 | 6.7725 | 7.0847 | 8.5 | 8.5 | 0.9123 | 9.5 | 9 | 1 | 8.9249 | 4.5 | 1.6026 | 0.2 | 64.6944 | 13.2507 | 0.83667 | 133.5122 | 284.0146 | 360.015 | 1.0064 | -0.002749 | 0.83928 | 0.82649 | 0.13871 | 134124 | 833-0 | 8 | 105 | 12.55
2019-01-22 | 12:09 | 220 | 0.058917 | 5956.9048 | 223 | 0 | 98.3789 | 96.9185 | 426.6218 | 100.6102 | 100.7277 | 508.9331 | 5.2292 | 152.7087 | 7.7612 | 0.83658 | 1.1582 | 95.4877 | 304.3768 | 16.3144 | 29.9207 | 46.2449 | 904.316 | 20.5189 | 22.1314 | 66.7748 | 36.1291 | 49.8239 | 69.9368 | 69.2866 | 63.664 | 64.8032 | 55.7975 | 28.7802 | 68.7528 | 110.1135 | 66.1086 | 110.5056 | 148.8281 | 69.6117 | 0.0015122 | 90 | 0.82763 | -0.0006254 | 0.82383 | 0.46185 | 101.8852 | 103.6085 | 1.1615 | 16.27 | 67.4395 | 0.84049 | 133.5107 | 0.4616 | 0.44329 | 6.1643 | 16.2411 | 3.2419 | 1.3371 | 6.7674 | 7.0704 | 8.5 | 8.5 | 0.89097 | 9.5 | 9 | 1 | 9.0722 | 4.5 | 1.6038 | 0.2 | 64.8373 | 13.3706 | 0.83658 | 133.5118 | 284.4887 | 359.8095 | 1.0064 | -0.002749 | 0.83919 | 0.82644 | 0.14459 | 134124 | 833-0 | 8 | 105 | 12.55
2019-01-22 | 12:09 | 225 | 0.060303 | 5956.9058 | 228 | 0 | 98.3809 | 96.9174 | 427.6217 | 100.5542 | 100.7236 | 508.721 | 5.2346 | 152.8609 | 7.8022 | 0.83651 | 1.1638 | 95.4836 | 304.9496 | 16.0964 | 30.0874 | 46.2253 | 904.3234 | 20.519 | 22.127 | 66.8986 | 36.3297 | 49.8288 | 70.0049 | 69.3387 | 63.7983 | 64.9338 | 55.8816 | 28.8625 | 69.0818 | 109.4497 | 66.2494 | 110.6675 | 148.9598 | 69.6718 | 0.0015141 | 90 | 0.82763 | -0.0006254 | 0.8238 | 0.46626 | 101.8876 | 103.6211 | 1.1679 | 16.3607 | 67.4488 | 0.84051 | 133.5092 | 0.46137 | 0.44285 | 6.1573 | 16.3369 | 3.2469 | 1.3484 | 6.762 | 7.0546 | 8.5 | 8.5 | 0.88327 | 9.5 | 9 | 1 | 9.2178 | 4.5 | 1.6021 | 0.2 | 64.938 | 13.484 | 0.83651 | 133.5112 | 285.8464 | 359.5983 | 1.0064 | -0.002749 | 0.83911 | 0.8264 | 0.14903 | 134124 | 833-0 | 8 | 105 | 12.55
2019-01-22 | 12:09 | 230 | 0.061694 | 5956.9072 | 233 | 0 | 98.3804 | 96.9124 | 427.8652 | 100.6585 | 100.7193 | 509.0311 | 5.239 | 153.0112 | 7.8219 | 0.83644 | 1.1699 | 95.505 | 305.2234 | 15.7482 | 29.9866 | 46.2028 | 904.3282 | 20.5212 | 22.1234 | 67.0097 | 36.485 | 49.832 | 70.0613 | 69.3942 | 63.9362 | 65.0542 | 55.9593 | 28.9431 | 69.3198 | 108.7892 | 66.3859 | 110.8471 | 149.1002 | 69.7277 | 0.0015143 | 90 | 0.82763 | -0.0006254 | 0.82376 | 0.4701 | 101.8875 | 103.6128 | 1.1733 | 16.4355 | 67.4786 | 0.8405 | 133.5093 | 0.46123 | 0.44283 | 6.1602 | 16.4085 | 3.2531 | 1.3589 | 6.7572 | 7.0408 | 8.5 | 8.5 | 0.85936 | 9.5 | 9 | 1 | 9.3634 | 4.5 | 1.6018 | 0.2 | 65.0626 | 13.5892 | 0.83644 | 133.5106 | 285.9452 | 361.1915 | 1.0064 | -0.002749 | 0.83905 | 0.82637 | 0.15289 | 134124 | 833-0 | 8 | 105 | 12.55
2019-01-22 | 12:10 | 235 | 0.063083 | 5956.9087 | 238 | 0 | 98.379 | 96.9129 | 428.212 | 100.6106 | 100.7302 | 509.013 | 5.2476 | 153.1114 | 7.8401 | 0.8364 | 1.1745 | 95.475 | 305.5166 | 15.6607 | 30.1605 | 46.1955 | 904.3227 | 20.5231 | 22.1193 | 67.1183 | 36.5687 | 49.8174 | 70.0988 | 69.4456 | 64.0645 | 65.1904 | 56.0401 | 29.0331 | 69.4113 | 108.1651 | 66.532 | 110.9925 | 149.1914 | 69.7722 | 0.0015147 | 90 | 0.82763 | -0.0006254 | 0.82375 | 0.47143 | 101.9005 | 103.6233 | 1.1768 | 16.4857 | 67.5005 | 0.8405 | 133.5079 | 0.46134 | 0.44287 | 6.1615 | 16.4576 | 3.2588 | 1.3707 | 6.7447 | 7.0228 | 8.5 | 8.5 | 0.85043 | 9.5 | 9 | 1 | 9.5095 | 4.5 | 1.6123 | 0.2 | 65.1757 | 13.7068 | 0.8364 | 133.5099 | 285.9849 | 362.108 | 1.0064 | -0.002749 | 0.83901 | 0.82636 | 0.15425 | 134124 | 833-0 | 8 | 105 | 12.55
2019-01-22 | 12:10 | 240 | 0.064472 | 5956.9102 | 243 | 0 | 98.3787 | 96.9297 | 428.7518 | 100.657 | 100.7503 | 508.6953 | 5.2748 | 153.1426 | 7.8637 | 0.83637 | 1.1786 | 95.6294 | 305.8163 | 15.7283 | 30.4249 | 46.1976 | 904.0891 | 20.5235 | 22.1161 | 67.2343 | 36.7942 | 49.8076 | 70.1298 | 69.4871 | 64.1796 | 65.3189 | 56.1206 | 29.1081 | 69.44 | 107.5721 | 66.6752 | 111.1411 | 149.2107 | 69.8084 | 0.0015162 | 90 | 0.82763 | -0.0006254 | 0.82374 | 0.47264 | 101.9246 | 103.6501 | 1.1815 | 16.5516 | 67.4835 | 0.84056 | 133.5078 | 0.46098 | 0.44268 | 6.1601 | 16.5213 | 3.2623 | 1.3828 | 6.727 | 7.0221 | 8.5 | 8.5 | 0.85433 | 9.5 | 9 | 1 | 9.6554 | 4.5 | 1.6203 | 0.2 | 65.2451 | 13.8281 | 0.83637 | 133.5094 | 287.0507 | 360.0405 | 1.0064 | -0.002749 | 0.83898 | 0.82635 | 0.15548 | 134124 | 833-0 | 8 | 105 | 12.55
2019-01-22 | 12:10 | 245 | 0.065861 | 5956.9116 | 248 | 0 | 98.377 | 97.1679 | 428.6856 | 100.658 | 100.7528 | 509.3066 | 5.2843 | 153.1712 | 7.8711 | 0.83633 | 1.1826 | 95.8713 | 305.7829 | 15.7512 | 30.9723 | 46.1998 | 904.3063 | 20.5235 | 22.1179 | 67.3396 | 36.946 | 49.803 | 70.1756 | 69.5346 | 64.3063 | 65.4503 | 56.2089 | 29.1921 | 69.4321 | 107.003 | 66.7982 | 111.2679 | 149.2356 | 69.8551 | 0.0015157 | 90 | 0.82763 | -0.0006254 | 0.82373 | 0.47443 | 101.9354 | 103.6578 | 1.1847 | 16.5964 | 67.5084 | 0.84056 | 133.5071 | 0.46163 | 0.44285 | 6.1538 | 16.568 | 3.268 | 1.3947 | 6.718 | 7.0406 | 8.5 | 8.5 | 0.84469 | 9.5 | 9 | 1 | 9.7985 | 4.5 | 1.6253 | 0.2 | 65.361 | 13.9466 | 0.83633 | 133.5087 | 286.8143 | 363.4941 | 1.0064 | -0.002749 | 0.83893 | 0.82633 | 0.15728 | 134124 | 833-0 | 8 | 105 | 12.55
2019-01-22 | 12:10 | 250 | 0.06725 | 5956.9131 | 253 | 0 | 98.3783 | 97.3584 | 428.4144 | 100.616 | 100.7415 | 509.2684 | 5.2964 | 153.1569 | 7.8886 | 0.83629 | 1.1857 | 95.9179 | 305.6657 | 15.5455 | 30.8986 | 46.1609 | 904.3102 | 20.5182 | 22.1255 | 67.4334 | 37.1601 | 49.8051 | 70.2232 | 69.5826 | 64.4586 | 65.571 | 56.2905 | 29.2773 | 69.4737 | 106.4535 | 66.9249 | 111.369 | 149.2125 | 69.9029 | 0.0015152 | 90 | 0.82763 | -0.0006254 | 0.82372 | 0.47575 | 101.9299 | 103.6763 | 1.1877 | 16.6397 | 67.512 | 0.8406 | 133.5061 | 0.46079 | 0.44359 | 6.1516 | 16.6111 | 3.2739 | 1.4074 | 6.7163 | 7.0422 | 8.5 | 8.5 | 0.84376 | 9.5 | 9 | 1 | 9.9387 | 4.5 | 1.6258 | 0.2 | 65.4774 | 14.0741 | 0.83629 | 133.5079 | 286.8101 | 364.347 | 1.0064 | -0.002749 | 0.83889 | 0.82632 | 0.15863 | 134124 | 833-0 | 8 | 105 | 12.55
2019-01-22 | 12:10 | 255 | 0.068639 | 5956.9146 | 258 | 0 | 98.381 | 97.5088 | 428.63 | 100.6545 | 100.7307 | 509.0096 | 5.3029 | 153.2374 | 7.9173 | 0.83626 | 1.1893 | 95.9293 | 305.8975 | 15.3064 | 30.8779 | 46.1405 | 904.3305 | 20.5235 | 22.1271 | 67.5532 | 37.3381 | 49.8037 | 70.2492 | 69.6292 | 64.5458 | 65.7051 | 56.3691 | 29.3563 | 69.5675 | 105.9233 | 67.0455 | 111.4715 | 149.2788 | 69.9392 | 0.0015151 | 90 | 0.82763 | -0.0006254 | 0.82371 | 0.47638 | 101.9212 | 103.6846 | 1.1924 | 16.7051 | 67.5396 | 0.84058 | 133.5054 | 0.46156 | 0.44299 | 6.1594 | 16.6773 | 3.2795 | 1.4194 | 6.7141 | 7.0409 | 8.5 | 8.5 | 0.83554 | 9.5 | 9 | 1 | 9.99 | 4.5 | 1.629 | 0.2 | 65.5895 | 14.1942 | 0.83626 | 133.5073 | 286.974 | 359.9611 | 1.0064 | -0.002749 | 0.83886 | 0.82632 | 0.15928 | 134124 | 833-0 | 8 | 105 | 12.55
2019-01-22 | 12:10 | 260 | 0.070028 | 5956.9155 | 263 | 0 | 98.379 | 97.5742 | 428.6641 | 100.5727 | 100.7219 | 509.2411 | 5.2833 | 153.2162 | 7.9393 | 0.83624 | 1.1943 | 95.9417 | 305.9067 | 15.2459 | 30.5535 | 46.1499 | 904.2883 | 20.5321 | 22.1285 | 67.6583 | 37.47 | 49.816 | 70.2811 | 69.6678 | 64.6457 | 65.8266 | 56.4293 | 29.4301 | 69.7041 | 105.4197 | 67.1683 | 111.5787 | 149.2465 | 69.9745 | 0.0015149 | 90 | 0.82763 | -0.0006254 | 0.82371 | 0.47651 | 101.9163 | 103.657 | 1.1976 | 16.7768 | 67.5929 | 0.84053 | 133.5052 | 0.46125 | 0.4428 | 6.1564 | 16.7502 | 3.2849 | 1.43 | 6.7114 | 7.0408 | 8.5 | 8.5 | 0.79964 | 9.5 | 9 | 1 | 9.99 | 4.5 | 1.6231 | 0.2 | 65.6982 | 14.2996 | 0.83624 | 133.5066 | 287.3434 | 363.6277 | 1.0064 | -0.002749 | 0.83884 | 0.82632 | 0.15943 | 134124 | 833-0 | 8 | 105 | 12.55
2019-01-22 | 12:10 | 265 | 0.071417 | 5956.917 | 268 | 0 | 98.3778 | 97.5834 | 428.3843 | 100.4881 | 100.7145 | 509.0635 | 5.2781 | 153.2341 | 7.9561 | 0.8362 | 1.199 | 95.9423 | 305.5716 | 15.3766 | 30.6613 | 46.1284 | 904.2024 | 20.5505 | 22.1319 | 67.7573 | 37.6254 | 49.8069 | 70.3132 | 69.7147 | 64.7874 | 65.9438 | 56.4997 | 29.5049 | 69.8287 | 104.9361 | 67.2801 | 111.6758 | 149.2561 | 70.014 | 0.0015155 | 90 | 0.82763 | -0.0006254 | 0.8237 | 0.47823 | 101.9142 | 103.6495 | 1.2017 | 16.8359 | 67.5823 | 0.84058 | 133.5047 | 0.46107 | 0.44357 | 6.1573 | 16.8078 | 3.2892 | 1.4403 | 6.708 | 7.0407 | 8.5 | 8.5 | 0.77863 | 9.5 | 9 | 1 | 9.99 | 4.5 | 1.6307 | 0.2 | 65.7841 | 14.4031 | 0.8362 | 133.506 | 286.9365 | 364.768 | 1.0064 | -0.002749 | 0.8388 | 0.8263 | 0.16117 | 134124 | 833-0 | 8 | 105 | 12.55
2019-01-22 | 12:10 | 270 | 0.072806 | 5956.9185 | 273 | 0 | 98.3771 | 97.5803 | 428.0458 | 100.5733 | 100.7129 | 508.7294 | 5.296 | 153.1996 | 7.9696 | 0.83617 | 1.2031 | 95.9416 | 305.3835 | 15.4986 | 30.6071 | 46.0923 | 904.128 | 20.5588 | 22.1384 | 67.8526 | 37.7929 | 49.8129 | 70.3464 | 69.761 | 64.926 | 66.0583 | 56.5709 | 29.5809 | 69.8126 | 104.4709 | 67.3903 | 111.8071 | 149.2148 | 70.0537 | 0.0015142 | 90 | 0.82763 | -0.0006254 | 0.82369 | 0.47903 | 101.9148 | 103.6688 | 1.2055 | 16.8904 | 67.5622 | 0.84066 | 133.5037 | 0.46118 | 0.44368 | 6.1562 | 16.8615 | 3.296 | 1.4512 | 6.7016 | 7.0403 | 8.5 | 8.5 | 0.77804 | 9.5 | 9 | 1 | 9.99 | 4.5 | 1.6282 | 0.2 | 65.9198 | 14.5122 | 0.83617 | 133.5054 | 286.8948 | 361.4743 | 1.0064 | -0.002749 | 0.83877 | 0.82629 | 0.16199 | 134124 | 833-0 | 8 | 105 | 12.55
2019-01-22 | 12:10 | 275 | 0.074194 | 5956.9199 | 278 | 0 | 98.3756 | 97.5841 | 427.8385 | 100.6142 | 100.7123 | 508.7039 | 5.3047 | 153.2008 | 7.9858 | 0.83615 | 1.2068 | 95.9354 | 305.3352 | 15.593 | 30.6759 | 46.0524 | 904.098 | 20.5728 | 22.1412 | 67.9524 | 37.9077 | 49.7973 | 70.3721 | 69.8075 | 65.0437 | 66.1788 | 56.6534 | 29.6593 | 69.8684 | 104.0313 | 67.4953 | 111.9051 | 149.2079 | 70.0898 | 0.0015141 | 90 | 0.82763 | -0.0006254 | 0.82369 | 0.47872 | 101.917 | 103.681 | 1.2092 | 16.94 | 67.6289 | 0.84059 | 133.5025 | 0.46111 | 0.44354 | 6.1565 | 16.9086 | 3.3014 | 1.4623 | 6.6948 | 7.0381 | 8.5 | 8.5 | 0.77299 | 9.5 | 9 | 1 | 9.99 | 4.5 | 1.6403 | 0.2 | 66.0285 | 14.6225 | 0.83615 | 133.5046 | 287.1423 | 363.2349 | 1.0064 | -0.002749 | 0.83875 | 0.8263 | 0.16169 | 134124 | 833-0 | 8 | 105 | 12.55
2019-01-22 | 12:10 | 280 | 0.075583 | 5956.9214 | 283 | 0 | 98.3727 | 97.5918 | 427.5977 | 100.5374 | 100.7167 | 508.8684 | 5.3098 | 153.2147 | 7.9989 | 0.83612 | 1.2106 | 95.9466 | 305.2113 | 15.3646 | 30.7586 | 46.0281 | 904.1683 | 20.5924 | 22.1483 | 68.0331 | 38.0695 | 49.7888 | 70.4036 | 69.8459 | 65.1977 | 66.2926 | 56.7306 | 29.7346 | 69.9209 | 103.603 | 67.6114 | 112.0167 | 149.2152 | 70.1248 | 0.0015135 | 90 | 0.82763 | -0.0006254 | 0.82369 | 0.4792 | 101.9264 | 103.6888 | 1.213 | 16.9937 | 67.6635 | 0.84056 | 133.5023 | 0.46123 | 0.44322 | 6.1528 | 16.9643 | 3.3078 | 1.473 | 6.6856 | 7.0374 | 8.5 | 8.5 | 0.76477 | 9.5 | 9 | 1 | 9.99 | 4.5 | 1.6473 | 0.2 | 66.1566 | 14.7303 | 0.83612 | 133.504 | 286.4532 | 362.3979 | 1.0064 | -0.002749 | 0.83872 | 0.82629 | 0.16219 | 134124 | 833-0 | 8 | 105 | 12.55
2019-01-22 | 12:10 | 285 | 0.076972 | 5956.9229 | 288 | 0 | 98.3754 | 97.5946 | 427.5437 | 100.5877 | 100.7191 | 508.9173 | 5.2958 | 153.2103 | 8.0122 | 0.83609 | 1.2142 | 95.9553 | 305.104 | 15.0344 | 30.4304 | 46.0044 | 904.1723 | 20.6039 | 22.1542 | 68.15 | 38.2541 | 49.7727 | 70.4312 | 69.8877 | 65.2658 | 66.4159 | 56.8118 | 29.8078 | 70.0021 | 103.2034 | 67.6978 | 112.1346 | 149.2042 | 70.1594 | 0.0015139 | 90 | 0.82763 | -0.0006254 | 0.82368 | 0.48024 | 101.932 | 103.6708 | 1.2163 | 17.0415 | 67.6427 | 0.84064 | 133.5021 | 0.46128 | 0.44327 | 6.1574 | 17.0132 | 3.313 | 1.4838 | 6.6773 | 7.0379 | 8.5 | 8.5 | 0.73658 | 9.5 | 9 | 1 | 9.99 | 4.5 | 1.6591 | 0.2 | 66.2591 | 14.838 | 0.83609 | 133.5034 | 286.9081 | 364.0349 | 1.0064 | -0.002749 | 0.83869 | 0.82628 | 0.16325 | 134124 | 833-0 | 8 | 105 | 12.55
2019-01-22 | 12:10 | 290 | 0.078361 | 5956.9238 | 293 | 0 | 98.3771 | 97.5964 | 427.211 | 100.5623 | 100.7202 | 508.6468 | 5.2835 | 153.1839 | 8.0235 | 0.83605 | 1.2175 | 95.9438 | 304.8659 | 14.9337 | 30.654 | 45.9464 | 904.2316 | 20.611 | 22.1557 | 68.2337 | 38.3599 | 49.775 | 70.4669 | 69.9359 | 65.3547 | 66.5231 | 56.8663 | 29.8775 | 70.144 | 102.8075 | 67.7882 | 112.2397 | 149.1722 | 70.2014 | 0.0015136 | 90 | 0.82763 | -0.0006254 | 0.82367 | 0.48163 | 101.9367 | 103.6572 | 1.2197 | 17.0902 | 67.6236 | 0.84071 | 133.5013 | 0.46098 | 0.44266 | 6.1585 | 17.06 | 3.3188 | 1.4947 | 6.6694 | 7.0372 | 8.5 | 8.5 | 0.71121 | 9.5 | 9 | 1 | 9.99 | 4.5 | 1.6605 | 0.2 | 66.3752 | 14.9469 | 0.83605 | 133.5028 | 286.5156 | 356.834 | 1.0064 | -0.002749 | 0.83865 | 0.82627 | 0.16466 | 134124 | 833-0 | 8 | 105 | 12.55
2019-01-22 | 12:11 | 295 | 0.07975 | 5956.9253 | 298 | 0 | 98.3768 | 97.5987 | 427.0612 | 100.4915 | 100.7226 | 508.3566 | 5.2985 | 153.2759 | 8.0414 | 0.83602 | 1.2211 | 95.9218 | 304.9254 | 14.8618 | 30.7156 | 45.9331 | 904.2474 | 20.6171 | 22.1571 | 68.3188 | 38.5483 | 49.7691 | 70.5128 | 69.9828 | 65.5139 | 66.63 | 56.9378 | 29.9554 | 70.2558 | 102.4399 | 67.8956 | 112.3352 | 149.2552 | 70.2478 | 0.0015139 | 90 | 0.82763 | -0.0006254 | 0.82367 | 0.48214 | 101.9404 | 103.6719 | 1.2236 | 17.1434 | 67.6941 | 0.84064 | 133.4995 | 0.46128 | 0.44352 | 6.1607 | 17.1131 | 3.3237 | 1.5052 | 6.6611 | 7.0342 | 8.5 | 8.5 | 0.70718 | 9.5 | 9 | 1 | 9.99 | 4.5 | 1.6661 | 0.2 | 66.4746 | 15.0519 | 0.83602 | 133.5019 | 286.3944 | 363.7048 | 1.0064 | -0.002749 | 0.83862 | 0.82627 | 0.16519 | 134124 | 833-0 | 8 | 105 | 12.55
2019-01-22 | 12:11 | 300 | 0.081139 | 5956.9268 | 303 | 0 | 98.3758 | 97.5987 | 426.6663 | 100.5365 | 100.7248 | 508.6231 | 5.2929 | 153.2951 | 8.0536 | 0.83599 | 1.2248 | 95.9382 | 304.5262 | 14.6455 | 30.8652 | 45.9384 | 904.1175 | 20.6169 | 22.1673 | 68.414 | 38.6897 | 49.7783 | 70.5446 | 70.0348 | 65.6308 | 66.7351 | 57.0125 | 30.0213 | 70.2902 | 102.0805 | 67.9985 | 112.4535 | 149.2682 | 70.2897 | 0.0015139 | 90 | 0.82763 | -0.0006254 | 0.82366 | 0.48266 | 101.9484 | 103.662 | 1.227 | 17.1908 | 67.7221 | 0.84063 | 133.4991 | 0.46128 | 0.44362 | 6.1543 | 17.1614 | 3.3287 | 1.5153 | 6.6528 | 7.033 | 8.5 | 8.5 | 0.68468 | 9.5 | 9 | 1 | 9.99 | 4.5 | 1.6629 | 0.2 | 66.5747 | 15.1529 | 0.83599 | 133.5011 | 285.9665 | 364.2484 | 1.0064 | -0.002749 | 0.83859 | 0.82626 | 0.16573 | 134124 | 833-0 | 8 | 105 | 12.55
2019-01-22 | 12:11 | 305 | 0.082528 | 5956.9282 | 308 | 0 | 98.3748 | 97.5899 | 426.3519 | 100.5489 | 100.7219 | 508.4408 | 5.3144 | 153.2802 | 8.0667 | 0.83596 | 1.2285 | 95.947 | 304.2896 | 14.4456 | 30.6792 | 45.9288 | 904.1146 | 20.6107 | 22.178 | 68.5008 | 38.9003 | 49.7795 | 70.5793 | 70.0764 | 65.7017 | 66.8439 | 57.0912 | 30.0968 | 70.2923 | 101.7468 | 68.095 | 112.5478 | 149.2469 | 70.3279 | 0.0015142 | 90 | 0.82763 | -0.0006254 | 0.82365 | 0.4838 | 101.9508 | 103.6872 | 1.231 | 17.2473 | 67.7378 | 0.84064 | 133.4989 | 0.46112 | 0.44299 | 6.1591 | 17.2174 | 3.3331 | 1.5253 | 6.6467 | 7.0339 | 8.5 | 8.5 | 0.68932 | 9.5 | 9 | 1 | 9.99 | 4.5 | 1.6645 | 0.2 | 66.6618 | 15.2531 | 0.83596 | 133.5005 | 285.2055 | 356.2027 | 1.0064 | -0.002749 | 0.83856 | 0.82625 | 0.16688 | 134124 | 833-0 | 8 | 105 | 12.55
2019-01-22 | 12:11 | 310 | 0.083917 | 5956.9297 | 313 | 0 | 98.3711 | 97.5884 | 445.9138 | 100.3612 | 100.7261 | 513.4884 | 5.9331 | 156.1078 | 8.4376 | 0.83592 | 1.2381 | 95.9408 | 320.6872 | 14.0673 | 30.5966 | 45.8947 | 958.2768 | 20.6123 | 22.1899 | 68.5874 | 39.0734 | 49.7899 | 70.6047 | 70.1215 | 65.802 | 66.9555 | 57.1567 | 30.1587 | 70.357 | 101.4234 | 68.2171 | 112.7764 | 151.8889 | 70.3631 | 0.0015307 | 90 | 0.82763 | -0.0006254 | 0.82364 | 0.48495 | 101.9567 | 104.1478 | 1.2578 | 17.6159 | 67.7616 | 0.84031 | 133.499 | 0.45963 | 0.44122 | 6.4961 | 17.6209 | 3.313 | 1.53 | 8.1674 | 7.0324 | 8.5 | 8.5 | 1.0333 | 9.5 | 9 | 1 | 9.99 | 4.5 | 1.6604 | 0.2 | 66.2606 | 15.2997 | 0.83592 | 133.5 | 301.1433 | 378.3314 | 1.0064 | -0.002749 | 0.83853 | 0.82624 | 0.16805 | 134124 | 833-0 | 8 | 105 | 12.55
2019-01-22 | 12:11 | 315 | 0.085306 | 5956.9312 | 318 | 0 | 98.3713 | 97.5907 | 461.6473 | 100.3989 | 100.7746 | 516.9607 | 6.5575 | 157.8057 | 8.6821 | 0.83597 | 1.2763 | 95.9052 | 331.2172 | 12.9753 | 30.1664 | 45.8653 | 1004.4347 | 20.6328 | 22.1813 | 68.6759 | 39.2429 | 49.7995 | 70.5875 | 70.1503 | 65.8954 | 67.0481 | 57.1984 | 30.2451 | 70.4789 | 101.1015 | 68.383 | 113.509 | 153.4647 | 70.3689 | 0.0015525 | 90 | 0.82763 | -0.0006254 | 0.8237 | 0.47858 | 102.0303 | 104.8214 | 1.3029 | 18.2538 | 67.813 | 0.84061 | 133.496 | 0.46155 | 0.44382 | 6.1821 | 18.263 | 3.2693 | 1.5048 | 8.1658 | 7.0269 | 8.5 | 8.5 | 1.5704 | 9.5 | 9 | 1 | 9.99 | 4.5 | 1.6565 | 0.2 | 65.386 | 15.0479 | 0.83597 | 133.499 | 313.8048 | 391.3994 | 1.0064 | -0.002749 | 0.83857 | 0.8263 | 0.16167 | 134124 | 833-0 | 8 | 105 | 12.55
2019-01-22 | 12:11 | 320 | 0.086694 | 5956.9326 | 323 | 0 | 98.3699 | 97.7313 | 473.9568 | 100.4254 | 100.8129 | 519.9633 | 5.6664 | 159.2372 | 8.8708 | 0.83604 | 1.3127 | 95.8935 | 340.3203 | 11.9859 | 30.793 | 45.8489 | 1043.3745 | 20.6415 | 22.2019 | 68.7755 | 39.4491 | 49.7975 | 70.5614 | 70.1626 | 66.0008 | 67.1439 | 57.2256 | 30.3272 | 70.6022 | 100.7969 | 68.5062 | 114.4815 | 154.8018 | 70.362 | 0.0015649 | 90 | 0.82763 | -0.0006254 | 0.82376 | 0.47107 | 102.1153 | 104.2151 | 1.3313 | 18.6538 | 67.796 | 0.8407 | 133.4957 | 0.46158 | 0.44317 | 6.1689 | 18.6595 | 3.2273 | 1.4781 | 8.1681 | 7.0227 | 8.5 | 8.5 | 1.1415 | 9.5 | 9 | 1 | 9.99 | 4.5 | 1.6592 | 0.2 | 64.5454 | 14.7815 | 0.83604 | 133.498 | 324.4735 | 404.4421 | 1.0064 | -0.002749 | 0.83864 | 0.82636 | 0.15415 | 134124 | 833-0 | 8 | 105 | 12.55
2019-01-22 | 12:11 | 325 | 0.088083 | 5956.9336 | 328 | 0 | 98.3715 | 98.0527 | 486.8487 | 100.3685 | 100.8339 | 524.3272 | 5.7852 | 160.2075 | 9.0061 | 0.83609 | 1.3405 | 95.8844 | 350.0409 | 11.0936 | 31.0449 | 45.8195 | 1088.2816 | 20.6448 | 22.2014 | 68.8807 | 39.492 | 49.8066 | 70.5522 | 70.173 | 66.1327 | 67.2372 | 57.272 | 30.411 | 70.7436 | 100.5098 | 68.6438 | 115.4669 | 155.7045 | 70.3626 | 0.0015758 | 90 | 0.82763 | -0.0006254 | 0.82381 | 0.46421 | 102.1612 | 104.0455 | 1.3554 | 18.991 | 67.8493 | 0.84067 | 133.4935 | 0.46153 | 0.44283 | 6.1731 | 18.9872 | 3.1784 | 1.4589 | 8.1797 | 7.0185 | 8.5 | 8.5 | 1.0123 | 9.5 | 9 | 1 | 9.99 | 4.5 | 1.6559 | 0.2 | 63.5682 | 14.5885 | 0.83609 | 133.497 | 334.9602 | 413.2795 | 1.0064 | -0.002749 | 0.8387 | 0.82642 | 0.14729 | 134124 | 833-0 | 8 | 105 | 12.55
2019-01-22 | 12:11 | 330 | 0.089472 | 5956.9351 | 333 | 0 | 98.3726 | 98.3027 | 518.8324 | 100.2513 | 100.9322 | 534.8601 | 6.9644 | 163.3051 | 9.4412 | 0.83614 | 1.3664 | 95.8618 | 374.9594 | 10.0377 | 31.5412 | 45.7901 | 1204.7915 | 20.6447 | 22.2032 | 68.9842 | 39.5485 | 49.8136 | 70.5423 | 70.1954 | 66.2658 | 67.355 | 57.325 | 30.5058 | 70.8581 | 100.2222 | 68.8077 | 117.0235 | 158.5845 | 70.3689 | 0.0015977 | 90 | 0.82763 | -0.0006254 | 0.82387 | 0.45764 | 102.2598 | 105.055 | 1.3918 | 19.5007 | 67.8797 | 0.84066 | 133.4927 | 0.46235 | 0.44405 | 6.2454 | 19.5169 | 3.1062 | 1.4408 | 8.1532 | 7.0118 | 8.5 | 8.5 | 1.8042 | 9.5 | 9 | 1 | 9.99 | 4.5 | 1.6535 | 0.2 | 62.1241 | 14.4078 | 0.83614 | 133.496 | 358.0685 | 442.0696 | 1.0064 | -0.002749 | 0.83875 | 0.82647 | 0.14072 | 134124 | 833-0 | 8 | 105 | 12.55
2019-01-22 | 12:11 | 335 | 0.090861 | 5956.9365 | 338 | 0 | 98.3729 | 98.9016 | 561.5262 | 100.4265 | 101.1646 | 546.06 | 8.6633 | 165.8928 | 9.8416 | 0.83621 | 1.416 | 95.8339 | 406.316 | 7.1103 | 32.8016 | 45.7703 | 1347.7369 | 20.6541 | 22.2112 | 69.1035 | 39.6669 | 49.8181 | 70.5248 | 70.218 | 66.4178 | 67.4725 | 57.3923 | 30.6174 | 70.9518 | 99.945 | 68.9906 | 119.6132 | 160.972 | 70.3714 | 0.001625 | 90 | 0.82763 | -0.0006254 | 0.82394 | 0.4489 | 102.512 | 106.6641 | 1.4521 | 20.3487 | 67.8723 | 0.84078 | 133.4911 | 0.46227 | 0.44519 | 6.3349 | 20.3641 | 3.0074 | 1.3976 | 8.0582 | 7.0048 | 8.5 | 8.5 | 3.1148 | 9.5 | 9 | 1 | 9.99 | 4.5 | 1.6529 | 0.2 | 60.1473 | 13.9761 | 0.83621 | 133.4947 | 384.5119 | 480.0424 | 1.0064 | -0.002749 | 0.83882 | 0.82654 | 0.13196 | 134124 | 833-0 | 8 | 105 | 12.55
2019-01-22 | 12:11 | 340 | 0.09225 | 5956.938 | 343 | 0 | 98.3714 | 99.7519 | 604.7603 | 100.5384 | 101.4868 | 552.2685 | 8.8128 | 167.3008 | 10.0211 | 0.83622 | 1.4684 | 95.8398 | 436.5207 | 3.411 | 35.0049 | 45.7325 | 1485.9454 | 20.6668 | 22.2079 | 69.2555 | 39.58 | 49.8172 | 70.5598 | 70.2519 | 66.5951 | 67.6053 | 57.5534 | 30.7588 | 70.9871 | 99.6733 | 69.2054 | 123.781 | 162.2902 | 70.4058 | 0.0016441 | 90 | 0.82763 | -0.0006254 | 0.82396 | 0.44583 | 102.8767 | 107.5337 | 1.4951 | 20.9498 | 67.9475 | 0.84074 | 133.4922 | 0.46151 | 0.44368 | 6.1879 | 20.9532 | 2.9032 | 1.3477 | 7.914 | 7.0004 | 8.5 | 8.5 | 3.9319 | 9.5 | 9 | 1 | 9.99 | 4.5 | 1.6552 | 0.2 | 58.064 | 13.4767 | 0.83622 | 133.4935 | 413.2328 | 519.2779 | 1.0064 | -0.002749 | 0.83882 | 0.82657 | 0.1289 | 134124 | 833-0 | 8 | 105 | 12.55
2019-01-22 | 12:11 | 345 | 0.093639 | 5956.9395 | 348 | 0 | 98.3687 | 100.9594 | 647.0748 | 100.5144 | 101.9253 | 555.7256 | 6.6841 | 167.6893 | 9.9845 | 0.83619 | 1.4967 | 95.7962 | 467.0594 | 0.5106 | 38.4454 | 45.7229 | 1607.4541 | 20.6637 | 22.197 | 69.4557 | 39.378 | 49.8059 | 70.6355 | 70.2983 | 66.8083 | 67.7806 | 57.8836 | 30.9184 | 71.215 | 99.4067 | 69.4437 | 129.4967 | 162.697 | 70.4669 | 0.0016478 | 90 | 0.82763 | -0.0006254 | 0.82397 | 0.44473 | 103.3226 | 105.3913 | 1.5028 | 21.0589 | 67.944 | 0.8408 | 133.4877 | 0.46093 | 0.44387 | 6.2587 | 21.0561 | 2.8115 | 1.3189 | 7.709 | 6.9905 | 8.5 | 8.5 | 2.4084 | 9.5 | 9 | 1 | 9.99 | 4.5 | 1.6637 | 0.2 | 56.2309 | 13.1888 | 0.83619 | 133.4922 | 441.1495 | 555.178 | 1.0064 | -0.002749 | 0.83879 | 0.82658 | 0.12783 | 134124 | 833-0 | 8 | 105 | 12.55
2019-01-22 | 12:11 | 350 | 0.095028 | 5956.9409 | 353 | 0 | 98.3691 | 102.4197 | 689.6545 | 100.5981 | 102.4281 | 558.1918 | 6.7977 | 167.6188 | 9.8958 | 0.83611 | 1.5026 | 95.1226 | 496.7537 | -0.41376 | 40.2496 | 45.7185 | 1718.3108 | 20.6578 | 22.1908 | 69.6921 | 39.2519 | 49.7951 | 70.7529 | 70.3708 | 67.0736 | 68.0052 | 58.4092 | 31.0891 | 71.6453 | 99.1523 | 69.74 | 135.3441 | 162.6709 | 70.5619 | 0.00165 | 90 | 0.82763 | -0.0006254 | 0.82395 | 0.44741 | 103.8263 | 105.0313 | 1.5017 | 21.0432 | 68.0004 | 0.84079 | 133.4866 | 0.46186 | 0.44336 | 6.23 | 21.0538 | 2.7192 | 1.3124 | 7.4667 | 6.9144 | 8.5 | 8.5 | 2.178 | 9.5 | 9 | 1 | 9.99 | 4.5 | 1.6722 | 0.2 | 54.3839 | 13.124 | 0.83611 | 133.4906 | 471.3052 | 589.6452 | 1.0064 | -0.002749 | 0.83871 | 0.82655 | 0.13056 | 134124 | 833-0 | 8 | 105 | 12.55
2019-01-22 | 12:12 | 355 | 0.096417 | 5956.9419 | 358 | 0 | 98.3681 | 103.8543 | 711.7403 | 100.7672 | 102.9188 | 558.7277 | 7.433 | 165.8692 | 9.5492 | 0.83594 | 1.497 | 94.2243 | 511.3201 | 0.5274 | 42.4581 | 45.7635 | 1792.1546 | 20.6536 | 22.1811 | 69.9845 | 39.0072 | 49.7979 | 70.9104 | 70.4829 | 67.405 | 68.3038 | 59.0827 | 31.295 | 72.0239 | 98.9093 | 70.098 | 142.0144 | 161.0946 | 70.6966 | 0.0016415 | 90 | 0.82763 | -0.0006254 | 0.82387 | 0.45769 | 104.3209 | 105.7387 | 1.4848 | 20.8073 | 68.0438 | 0.84082 | 133.4861 | 0.4609 | 0.44301 | 6.2217 | 20.7977 | 2.6416 | 1.3173 | 7.2247 | 6.7805 | 8.5 | 8.5 | 2.7816 | 9.5 | 9 | 1 | 9.99 | 4.5 | 1.6728 | 0.2 | 52.8324 | 13.1734 | 0.83594 | 133.4894 | 488.5805 | 614.0684 | 1.0064 | -0.002749 | 0.83854 | 0.82647 | 0.14091 | 134124 | 833-0 | 8 | 105 | 12.55
2019-01-22 | 12:12 | 360 | 0.097806 | 5956.9434 | 363 | 0 | 98.3681 | 105.3062 | 711.0946 | 101.1674 | 103.3374 | 558.3412 | 7.7273 | 162.9892 | 9.0416 | 0.83569 | 1.4608 | 93.9941 | 511.5976 | 2.0721 | 44.6828 | 45.8516 | 1799.9296 | 20.6464 | 22.172 | 70.329 | 38.8416 | 49.816 | 71.1268 | 70.6446 | 67.7859 | 68.6457 | 59.804 | 31.5117 | 72.4236 | 98.6738 | 70.491 | 147.9443 | 158.4684 | 70.8857 | 0.0016131 | 90 | 0.82763 | -0.0006254 | 0.82374 | 0.47366 | 104.7299 | 106.0148 | 1.4263 | 19.9879 | 68.1024 | 0.84085 | 133.4836 | 0.46114 | 0.44345 | 6.2333 | 19.9734 | 2.6036 | 1.3529 | 7.0131 | 6.6988 | 8.5 | 8.5 | 3.0766 | 9.5 | 9 | 1 | 9.99 | 4.5 | 1.6639 | 0.2 | 52.0726 | 13.5286 | 0.83569 | 133.4879 | 491.1439 | 614.1597 | 1.0064 | -0.002749 | 0.83829 | 0.82634 | 0.15698 | 134124 | 833-0 | 8 | 105 | 12.55
2019-01-22 | 12:12 | 365 | 0.099195 | 5956.9448 | 368 | 0 | 98.3675 | 107.1145 | 707.5414 | 101.4061 | 103.675 | 557.979 | 6.9156 | 161.2825 | 8.6937 | 0.83538 | 1.409 | 93.9711 | 509.404 | 5.1801 | 46.3771 | 45.8294 | 1800.5323 | 20.6425 | 22.1888 | 70.7073 | 38.869 | 49.8073 | 71.3976 | 70.837 | 68.1572 | 68.9977 | 60.4039 | 31.73 | 72.8089 | 98.4675 | 70.8668 | 152.2699 | 156.9357 | 71.1173 | 0.0015927 | 90 | 0.82763 | -0.0006254 | 0.82357 | 0.49376 | 105.036 | 105.5991 | 1.381 | 19.3545 | 68.1584 | 0.84091 | 133.4804 | 0.46162 | 0.44364 | 6.2242 | 19.3441 | 2.5715 | 1.4082 | 6.8387 | 6.637 | 8.5 | 8.5 | 2.8504 | 9.5 | 9 | 1 | 9.99 | 4.5 | 1.6708 | 0.2 | 51.4291 | 14.0817 | 0.83538 | 133.4861 | 488.2964 | 609.0875 | 1.0064 | -0.002749 | 0.83798 | 0.82617 | 0.1772 | 134124 | 833-0 | 8 | 105 | 12.55
2019-01-22 | 12:12 | 370 | 0.10058 | 5956.9463 | 373 | 0 | 98.3657 | 108.4366 | 706.2415 | 101.606 | 103.9452 | 558.1184 | 6.6118 | 160.006 | 8.4521 | 0.83506 | 1.3705 | 93.8876 | 508.2554 | 9.9567 | 48.1093 | 45.7953 | 1800.6882 | 20.6348 | 22.2387 | 71.0846 | 38.9989 | 49.8104 | 71.683 | 71.0705 | 68.5513 | 69.3873 | 60.9388 | 31.9534 | 73.2476 | 98.2796 | 71.2505 | 155.6898 | 155.7799 | 71.3768 | 0.0015799 | 90 | 0.82763 | -0.0006254 | 0.82342 | 0.5126 | 105.2765 | 104.9733 | 1.3526 | 18.9611 | 68.1941 | 0.84107 | 133.4771 | 0.46183 | 0.44331 | 6.2329 | 18.9556 | 2.5395 | 1.4528 | 6.6939 | 6.5664 | 8.5 | 8.5 | 2.4237 | 9.5 | 9 | 1 | 9.99 | 4.5 | 1.6712 | 0.2 | 50.79 | 14.5284 | 0.83506 | 133.4836 | 483.7343 | 602.9754 | 1.0064 | -0.002749 | 0.83766 | 0.82601 | 0.19618 | 134124 | 833-0 | 8 | 105 | 12.55
2019-01-22 | 12:12 | 375 | 0.10197 | 5956.9478 | 378 | 0 | 98.3642 | 109.1181 | 705.6163 | 101.7496 | 104.0603 | 558.0337 | 6.6402 | 158.8456 | 8.2565 | 0.83472 | 1.345 | 93.8717 | 507.869 | 15.3831 | 52.2478 | 45.7707 | 1800.6013 | 20.6364 | 22.2819 | 71.4717 | 39.1637 | 49.8191 | 71.9673 | 71.3238 | 68.9123 | 69.7646 | 61.4485 | 32.1823 | 73.6392 | 98.115 | 71.6149 | 159.0186 | 154.7174 | 71.6456 | 0.0015679 | 90 | 0.82763 | -0.0006254 | 0.82324 | 0.53382 | 105.4134 | 104.9993 | 1.3327 | 18.6831 | 68.2952 | 0.84112 | 133.4734 | 0.46116 | 0.44301 | 6.2239 | 18.686 | 2.5143 | 1.4858 | 6.6235 | 6.5011 | 8.5 | 8.5 | 2.4878 | 9.5 | 9 | 1 | 9.99 | 4.5 | 1.6674 | 0.2 | 50.2858 | 14.858 | 0.83472 | 133.4812 | 483.7977 | 597.7825 | 1.0064 | -0.002749 | 0.83732 | 0.82584 | 0.21753 | 134124 | 833-0 | 8 | 105 | 12.55
2019-01-22 | 12:12 | 380 | 0.10336 | 5956.9492 | 383 | 0 | 98.3649 | 109.5079 | 703.1838 | 101.6469 | 103.9695 | 558.09 | 6.6653 | 157.6063 | 8.0571 | 0.83441 | 1.326 | 93.9563 | 506.3852 | 22.0009 | 53.6748 | 45.7027 | 1800.5931 | 20.637 | 22.3178 | 71.8369 | 39.2627 | 49.8277 | 72.251 | 71.5858 | 69.292 | 70.1375 | 61.8939 | 32.4078 | 73.9966 | 97.9806 | 71.9729 | 161.8776 | 153.5778 | 71.9184 | 0.0015556 | 90 | 0.82763 | -0.0006254 | 0.82311 | 0.55074 | 105.3184 | 105.0247 | 1.315 | 18.437 | 68.3669 | 0.84121 | 133.4682 | 0.461 | 0.44327 | 6.2327 | 18.4403 | 2.497 | 1.5131 | 6.6581 | 6.446 | 8.5 | 8.5 | 2.5525 | 9.5 | 9 | 1 | 9.99 | 4.5 | 1.6643 | 0.2 | 49.9405 | 15.1314 | 0.83441 | 133.4781 | 482.5117 | 596.5322 | 1.0064 | -0.002749 | 0.837 | 0.8257 | 0.23459 | 134124 | 833-0 | 8 | 105 | 12.55
2019-01-22 | 12:12 | 385 | 0.10475 | 5956.9507 | 388 | 0 | 98.3656 | 109.7979 | 701.6279 | 101.8073 | 103.8837 | 557.9232 | 6.6783 | 156.7119 | 7.9095 | 0.83411 | 1.3092 | 94.0472 | 505.1487 | 29.2074 | 53.6008 | 45.6543 | 1800.6006 | 20.6369 | 22.3408 | 72.217 | 39.4089 | 49.8313 | 72.555 | 71.8573 | 69.7043 | 70.5307 | 62.3053 | 32.6467 | 74.3265 | 97.8663 | 72.3312 | 164.3434 | 152.7571 | 72.2061 | 0.0015438 | 90 | 0.82763 | -0.0006254 | 0.82298 | 0.56563 | 105.2079 | 105.037 | 1.3002 | 18.2304 | 68.4553 | 0.84129 | 133.4642 | 0.46072 | 0.44296 | 6.2245 | 18.238 | 2.4866 | 1.5392 | 6.6918 | 6.3954 | 8.5 | 8.5 | 2.6084 | 9.5 | 9 | 1 | 9.99 | 4.5 | 1.6633 | 0.2 | 49.7311 | 15.3921 | 0.83411 | 133.4745 | 478.9966 | 598.6892 | 1.0064 | -0.002749 | 0.8367 | 0.82557 | 0.24962 | 134124 | 833-0 | 8 | 105 | 12.55
2019-01-22 | 12:12 | 390 | 0.10614 | 5956.9517 | 393 | 0 | 98.3653 | 110.12 | 699.4249 | 101.8517 | 103.8831 | 557.834 | 6.7657 | 155.9352 | 7.7865 | 0.83383 | 1.2968 | 94.084 | 503.2515 | 36.2426 | 53.6785 | 45.6256 | 1800.7352 | 20.6478 | 22.4039 | 72.5741 | 39.603 | 49.8072 | 72.8506 | 72.1266 | 70.041 | 70.903 | 62.6882 | 32.8841 | 74.68 | 97.7587 | 72.6741 | 166.3618 | 152.0419 | 72.4886 | 0.0015357 | 90 | 0.82763 | -0.0006254 | 0.82288 | 0.57812 | 105.1714 | 105.0955 | 1.2909 | 18.1028 | 68.5255 | 0.84141 | 133.4602 | 0.46167 | 0.44361 | 6.2297 | 18.1053 | 2.4771 | 1.5616 | 6.6847 | 6.3415 | 8.5 | 8.5 | 2.7007 | 9.5 | 9 | 1 | 9.99 | 4.5 | 1.6796 | 0.2 | 49.5417 | 15.6164 | 0.83383 | 133.4706 | 478.3736 | 598.3137 | 1.0064 | -0.002749 | 0.83642 | 0.82547 | 0.26226 | 134124 | 833-0 | 8 | 105 | 12.55
2019-01-22 | 12:12 | 395 | 0.10753 | 5956.9531 | 398 | 0 | 98.3647 | 111.4193 | 699.7634 | 101.8282 | 103.9238 | 558.0311 | 6.982 | 155.2192 | 7.7088 | 0.83357 | 1.2895 | 94.0293 | 503.1987 | 42.9969 | 54.1152 | 45.5989 | 1800.6915 | 20.653 | 22.4656 | 72.9164 | 39.7102 | 49.808 | 73.1285 | 72.394 | 70.4181 | 71.2663 | 63.0562 | 33.1412 | 75.0406 | 97.6707 | 73.0084 | 167.8456 | 151.3648 | 72.7613 | 0.0015269 | 90 | 0.82763 | -0.0006254 | 0.82279 | 0.58905 | 105.2211 | 105.3144 | 1.2875 | 18.0575 | 68.6005 | 0.84153 | 133.4569 | 0.46132 | 0.44364 | 6.2332 | 18.0514 | 2.4734 | 1.5795 | 6.6544 | 6.2767 | 8.5 | 8.5 | 2.9223 | 9.5 | 9 | 1 | 9.99 | 4.5 | 1.6816 | 0.2 | 49.4679 | 15.7954 | 0.83357 | 133.4667 | 476.4373 | 604.7924 | 1.0064 | -0.002749 | 0.83616 | 0.82538 | 0.27333 | 134124 | 833-0 | 8 | 105 | 12.55
2019-01-22 | 12:12 | 400 | 0.10892 | 5956.9546 | 403 | 0 | 98.3615 | 112.3713 | 698.075 | 101.9131 | 103.8889 | 558.2552 | 7.0479 | 154.5668 | 7.6409 | 0.83332 | 1.2865 | 94.0111 | 501.8357 | 49.868 | 53.6655 | 45.56 | 1800.5939 | 20.6584 | 22.4938 | 73.2656 | 39.8693 | 49.8034 | 73.4083 | 72.6613 | 70.7883 | 71.6416 | 63.4439 | 33.388 | 75.3765 | 97.5989 | 73.3395 | 168.8694 | 150.7464 | 73.0348 | 0.0015195 | 90 | 0.82763 | -0.0006254 | 0.82271 | 0.59908 | 105.1861 | 105.4044 | 1.2852 | 18.0248 | 68.7776 | 0.84146 | 133.4527 | 0.46114 | 0.44354 | 6.24 | 18.0225 | 2.473 | 1.5932 | 6.6624 | 6.2157 | 8.5 | 8.5 | 3.0529 | 9.5 | 9 | 1 | 9.99 | 4.5 | 1.6863 | 0.2 | 49.4599 | 15.9318 | 0.83332 | 133.4626 | 474.3523 | 602.4595 | 1.0064 | -0.002749 | 0.8359 | 0.82529 | 0.28349 | 134124 | 833-0 | 8 | 105 | 12.55
2019-01-22 | 12:12 | 405 | 0.11031 | 5956.9561 | 408 | 0 | 98.3648 | 112.7524 | 697.9921 | 101.8328 | 103.886 | 558.1979 | 7.0666 | 154.206 | 7.6004 | 0.83308 | 1.286 | 93.9767 | 501.6769 | 55.0765 | 53.9758 | 45.5285 | 1800.594 | 20.6697 | 22.4965 | 73.5985 | 40.0076 | 49.8075 | 73.6861 | 72.9256 | 71.125 | 71.9794 | 63.8072 | 33.6206 | 75.7089 | 97.5476 | 73.6691 | 169.7808 | 150.4058 | 73.3058 | 0.0015138 | 90 | 0.82763 | -0.0006254 | 0.82264 | 0.60743 | 105.17 | 105.429 | 1.2872 | 18.0541 | 68.8572 | 0.84156 | 133.4479 | 0.46076 | 0.44329 | 6.239 | 18.0522 | 2.474 | 1.6045 | 6.6562 | 6.1523 | 8.5 | 8.5 | 3.1354 | 9.4998 | 9 | 1 | 9.99 | 4.5 | 1.6859 | 0.2 | 49.4793 | 16.0451 | 0.83308 | 133.4584 | 474.9102 | 600.8222 | 1.0064 | -0.002749 | 0.83567 | 0.82522 | 0.29198 | 134124 | 833-0 | 8 | 105 | 12.55
2019-01-22 | 12:12 | 410 | 0.11169 | 5956.9575 | 413 | 0 | 98.3646 | 113.0237 | 696.8039 | 101.9334 | 103.9238 | 558.173 | 7.0744 | 153.8788 | 7.5517 | 0.83285 | 1.2879 | 93.9417 | 500.6424 | 59.6658 | 53.661 | 45.495 | 1800.5846 | 20.6849 | 22.5095 | 73.9306 | 40.1263 | 49.7982 | 73.9602 | 73.1856 | 71.4774 | 72.3142 | 64.1483 | 33.8618 | 76.0252 | 97.5023 | 73.9983 | 170.6983 | 150.1029 | 73.5729 | 0.0015095 | 90 | 0.82763 | -0.0006254 | 0.82258 | 0.61512 | 105.1999 | 105.4343 | 1.2889 | 18.0784 | 68.9991 | 0.84156 | 133.4426 | 0.46012 | 0.44391 | 6.2354 | 18.0827 | 2.4757 | 1.6134 | 6.6284 | 6.0896 | 8.5 | 8.5 | 3.2038 | 9.4478 | 9 | 1 | 9.99 | 4.5 | 1.6932 | 0.2 | 49.5144 | 16.1335 | 0.83285 | 133.4541 | 472.172 | 591.2013 | 1.0064 | -0.002749 | 0.83543 | 0.82516 | 0.2998 | 134124 | 833-0 | 8 | 105 | 12.55
2019-01-22 | 12:13 | 415 | 0.11308 | 5956.959 | 418 | 0 | 98.3656 | 113.2292 | 696.3523 | 101.7973 | 103.9878 | 558.2478 | 7.0913 | 153.8892 | 7.5257 | 0.83263 | 1.2906 | 93.9462 | 500.5953 | 63.2148 | 54.142 | 45.4788 | 1800.5946 | 20.6837 | 22.5155 | 74.2635 | 40.2259 | 49.8027 | 74.233 | 73.4446 | 71.8101 | 72.6489 | 64.4772 | 34.1054 | 76.3581 | 97.4742 | 74.3092 | 171.5991 | 150.1263 | 73.8388 | 0.0015081 | 90 | 0.82763 | -0.0006254 | 0.82253 | 0.62151 | 105.264 | 105.453 | 1.2935 | 18.1432 | 69.1412 | 0.84156 | 133.4376 | 0.46023 | 0.44387 | 6.2398 | 18.1441 | 2.4751 | 1.6213 | 6.5867 | 6.0253 | 8.5 | 8.5 | 3.2831 | 9.3022 | 9 | 1 | 9.99 | 4.5 | 1.6926 | 0.2 | 49.5012 | 16.2126 | 0.83263 | 133.4496 | 471.379 | 588.5652 | 1.0064 | -0.002749 | 0.83521 | 0.82511 | 0.30632 | 134124 | 833-0 | 8 | 105 | 12.55
2019-01-22 | 12:13 | 420 | 0.11447 | 5956.96 | 423 | 0 | 98.3632 | 113.3878 | 696.0089 | 102 | 104.0157 | 558.397 | 7.1204 | 153.833 | 7.4895 | 0.83242 | 1.2947 | 94.0306 | 499.742 | 65.9644 | 55.5554 | 45.4385 | 1800.5985 | 20.6912 | 22.5403 | 74.5744 | 40.2981 | 49.8068 | 74.5125 | 73.7005 | 72.13 | 72.9694 | 64.7812 | 34.3424 | 76.6384 | 97.4508 | 74.6148 | 172.4836 | 150.0883 | 74.1065 | 0.0015073 | 90 | 0.82763 | -0.0006254 | 0.82248 | 0.62768 | 105.3052 | 105.4694 | 1.2971 | 18.1938 | 69.2484 | 0.84162 | 133.4332 | 0.461 | 0.4432 | 6.2331 | 18.1966 | 2.4735 | 1.6275 | 6.5625 | 5.9746 | 8.5 | 8.5 | 3.3613 | 9.1097 | 9 | 1 | 9.99 | 4.5 | 1.6921 | 0.2 | 49.4706 | 16.275 | 0.83242 | 133.4451 | 473.0853 | 588.0126 | 1.0064 | -0.002749 | 0.835 | 0.82506 | 0.31263 | 134124 | 833-0 | 8 | 105 | 12.55
2019-01-22 | 12:13 | 425 | 0.11586 | 5956.9614 | 428 | 0 | 98.3657 | 113.9136 | 695.8133 | 102.344 | 104.0638 | 558.305 | 7.1598 | 153.8189 | 7.4517 | 0.83222 | 1.2975 | 94.0572 | 499.81 | 68.4065 | 56.237 | 45.4101 | 1800.5914 | 20.6926 | 22.5518 | 74.8752 | 40.359 | 49.8082 | 74.7843 | 73.956 | 72.4196 | 73.2804 | 65.081 | 34.5904 | 76.9101 | 97.4401 | 74.915 | 173.2674 | 150.0931 | 74.3702 | 0.0015034 | 90 | 0.82763 | -0.0006254 | 0.82244 | 0.63196 | 105.3456 | 105.5669 | 1.2989 | 18.2217 | 69.3448 | 0.8417 | 133.4287 | 0.46037 | 0.44303 | 6.2409 | 18.2237 | 2.4764 | 1.6349 | 6.5292 | 5.9189 | 8.5 | 8.5 | 3.5042 | 8.8605 | 9 | 1 | 9.99 | 4.5 | 1.693 | 0.2 | 49.5287 | 16.3485 | 0.83222 | 133.4405 | 472.4133 | 590.0295 | 1.0064 | -0.002749 | 0.83479 | 0.82502 | 0.31704 | 134124 | 833-0 | 8 | 105 | 12.55
2019-01-22 | 12:13 | 430 | 0.11725 | 5956.9629 | 433 | 0 | 98.3639 | 114.3416 | 694.8999 | 102.7647 | 104.1418 | 558.1728 | 6.8834 | 153.7232 | 7.4107 | 0.83202 | 1.3003 | 94.1041 | 499.0599 | 70.3054 | 56.4778 | 45.3738 | 1800.5899 | 20.6937 | 22.5601 | 75.1739 | 40.3738 | 49.806 | 75.0514 | 74.2113 | 72.6815 | 73.5806 | 65.3741 | 34.8321 | 77.198 | 97.4336 | 75.1993 | 173.8493 | 150.0179 | 74.6314 | 0.0015028 | 90 | 0.82763 | -0.0006254 | 0.82241 | 0.63615 | 105.4262 | 105.2574 | 1.3022 | 18.2672 | 69.5082 | 0.84167 | 133.4248 | 0.46134 | 0.44313 | 6.2382 | 18.2688 | 2.4756 | 1.6422 | 6.4787 | 5.8664 | 8.5 | 8.5 | 3.3303 | 8.5846 | 9 | 1 | 9.99 | 4.5 | 1.6962 | 0.2 | 49.5129 | 16.4216 | 0.83202 | 133.4358 | 471.8005 | 586.3369 | 1.0064 | -0.002749 | 0.8346 | 0.82498 | 0.32135 | 134124 | 833-0 | 8 | 105 | 12.55
2019-01-22 | 12:13 | 435 | 0.11864 | 5956.9644 | 438 | 0 | 98.3664 | 114.6461 | 694.318 | 103.458 | 104.0908 | 557.9983 | 6.8971 | 153.6896 | 7.3812 | 0.83183 | 1.3033 | 94.1451 | 498.9413 | 72.2147 | 59.8368 | 45.3342 | 1800.5796 | 20.7057 | 22.6042 | 75.4611 | 40.2875 | 49.8024 | 75.3104 | 74.4614 | 72.9113 | 73.8459 | 65.6468 | 35.0612 | 77.4795 | 97.4375 | 75.4766 | 174.4086 | 149.999 | 74.8859 | 0.0015014 | 90 | 0.82763 | -0.0006254 | 0.82237 | 0.64045 | 105.4153 | 105.2647 | 1.3054 | 18.3107 | 69.6634 | 0.84165 | 133.4209 | 0.46021 | 0.44447 | 6.245 | 18.3113 | 2.476 | 1.6491 | 6.4913 | 5.8144 | 8.5 | 8.5 | 3.3924 | 8.3415 | 9 | 1 | 9.99 | 4.5 | 1.7005 | 0.2 | 49.5209 | 16.4909 | 0.83183 | 133.4313 | 470.566 | 589.6609 | 1.0064 | -0.002749 | 0.8344 | 0.82495 | 0.32577 | 134124 | 833-0 | 8 | 105 | 12.55
2019-01-22 | 12:13 | 440 | 0.12003 | 5956.9658 | 443 | 0 | 98.3656 | 114.8249 | 694.1001 | 104.3094 | 104.0276 | 557.9817 | 6.8971 | 153.5655 | 7.352 | 0.83162 | 1.3072 | 94.1216 | 498.4786 | 74.1179 | 59.5404 | 45.3023 | 1800.5834 | 20.7168 | 22.6326 | 75.7446 | 40.2259 | 49.8088 | 75.5762 | 74.7102 | 73.1045 | 74.0932 | 65.8991 | 35.292 | 77.7694 | 97.4519 | 75.7439 | 175.0076 | 149.8895 | 75.1432 | 0.0015006 | 90 | 0.82763 | -0.0006254 | 0.82232 | 0.64636 | 105.3421 | 105.2554 | 1.3102 | 18.3796 | 69.7727 | 0.84171 | 133.4166 | 0.46047 | 0.44399 | 6.2317 | 18.3803 | 2.4758 | 1.655 | 6.5127 | 5.7562 | 8.5 | 8.5 | 3.4419 | 8.1437 | 9 | 1 | 9.99 | 4.5 | 1.6985 | 0.2 | 49.5156 | 16.5501 | 0.83162 | 133.427 | 470.8493 | 594.7965 | 1.0064 | -0.002749 | 0.83419 | 0.8249 | 0.33181 | 134124 | 833-0 | 8 | 105 | 12.55
2019-01-22 | 12:13 | 445 | 0.12142 | 5956.9673 | 448 | 0 | 98.3641 | 115.0411 | 694.1834 | 104.9653 | 104.0147 | 557.8678 | 6.9576 | 153.4575 | 7.3265 | 0.83141 | 1.3116 | 94.092 | 498.3878 | 76.2651 | 59.9009 | 45.2707 | 1800.5936 | 20.7144 | 22.679 | 76.0185 | 40.0979 | 49.8142 | 75.8327 | 74.9618 | 73.3118 | 74.312 | 66.1163 | 35.5195 | 78.0387 | 97.4748 | 75.9956 | 175.5836 | 149.7943 | 75.3973 | 0.0014983 | 90 | 0.82763 | -0.0006254 | 0.82228 | 0.65189 | 105.3244 | 105.3097 | 1.3148 | 18.4443 | 69.91 | 0.84172 | 133.4116 | 0.46076 | 0.44405 | 6.2458 | 18.447 | 2.4781 | 1.6601 | 6.5095 | 5.6959 | 8.5 | 8.5 | 3.5408 | 8.0239 | 9 | 1 | 9.99 | 4.5 | 1.6974 | 0.2 | 49.5614 | 16.601 | 0.83141 | 133.4226 | 470.9127 | 596.4448 | 1.0064 | -0.002749 | 0.83398 | 0.82485 | 0.33747 | 134124 | 833-0 | 8 | 105 | 12.55
2019-01-22 | 12:13 | 450 | 0.12281 | 5956.9683 | 453 | 0 | 98.3645 | 115.344 | 693.4073 | 105.3375 | 104.0543 | 557.7632 | 6.9988 | 153.368 | 7.2976 | 0.83123 | 1.3157 | 94.0641 | 497.989 | 78.1904 | 59.2925 | 45.2242 | 1800.5886 | 20.7185 | 22.7309 | 76.2624 | 39.9567 | 49.8321 | 76.0818 | 75.197 | 73.4803 | 74.5273 | 66.343 | 35.7519 | 78.3323 | 97.5089 | 76.2397 | 176.0617 | 149.7192 | 75.6394 | 0.001496 | 90 | 0.82763 | -0.0006254 | 0.82225 | 0.65559 | 105.3583 | 105.3569 | 1.3179 | 18.4879 | 70.0596 | 0.84171 | 133.4071 | 0.46111 | 0.44326 | 6.2401 | 18.4909 | 2.4813 | 1.6653 | 6.4801 | 5.6366 | 8.5 | 8.5 | 3.6368 | 7.9982 | 9 | 1 | 9.99 | 4.5 | 1.6882 | 0.2 | 49.625 | 16.6533 | 0.83123 | 133.4183 | 469.4437 | 591.7864 | 1.0064 | -0.002749 | 0.8338 | 0.82482 | 0.34128 | 134124 | 833-0 | 8 | 105 | 12.55
2019-01-22 | 12:13 | 455 | 0.12419 | 5956.9697 | 458 | 0 | 98.3643 | 115.6009 | 693.2817 | 105.8263 | 104.0829 | 557.7807 | 7.0103 | 153.2591 | 7.2713 | 0.83105 | 1.3194 | 94.0192 | 497.5949 | 80.9923 | 60.1321 | 45.1684 | 1800.5853 | 20.7183 | 22.7728 | 76.5139 | 39.8959 | 49.8363 | 76.3304 | 75.4295 | 73.6204 | 74.7247 | 66.5401 | 35.9796 | 78.6349 | 97.5379 | 76.4854 | 176.594 | 149.6234 | 75.88 | 0.0014943 | 90 | 0.82763 | -0.0006254 | 0.82222 | 0.65893 | 105.3961 | 105.3803 | 1.3221 | 18.5469 | 70.1974 | 0.84171 | 133.4025 | 0.46063 | 0.44394 | 6.2445 | 18.5495 | 2.4842 | 1.6707 | 6.4552 | 5.5729 | 8.5 | 8.5 | 3.7164 | 8.0551 | 8.9997 | 1 | 9.99 | 4.5 | 1.687 | 0.2 | 49.6841 | 16.7069 | 0.83105 | 133.4139 | 467.7634 | 589.6403 | 1.0064 | -0.002749 | 0.83362 | 0.82479 | 0.34475 | 134124 | 833-0 | 8 | 105 | 12.55
2019-01-22 | 12:13 | 460 | 0.12558 | 5956.9712 | 463 | 0 | 98.3661 | 115.787 | 692.3553 | 106.2942 | 104.0867 | 557.6336 | 6.9892 | 153.0908 | 7.2416 | 0.8309 | 1.3232 | 94.0246 | 496.7753 | 83.3788 | 59.6027 | 45.1405 | 1800.5853 | 20.7216 | 22.8428 | 76.7632 | 39.7969 | 49.8294 | 76.5653 | 75.658 | 73.7883 | 74.9047 | 66.7326 | 36.2017 | 78.8761 | 97.5891 | 76.7197 | 177.0757 | 149.4699 | 76.1116 | 0.0014917 | 90 | 0.82763 | -0.0006254 | 0.82221 | 0.66023 | 105.4104 | 105.3602 | 1.3251 | 18.5876 | 70.3636 | 0.84165 | 133.3979 | 0.46058 | 0.44317 | 6.2517 | 18.5931 | 2.4891 | 1.6759 | 6.4419 | 5.513 | 8.5 | 8.5 | 3.7626 | 8.169 | 8.9991 | 1 | 9.99 | 4.5 | 1.6929 | 0.2 | 49.7818 | 16.7588 | 0.8309 | 133.4094 | 466.9608 | 588.9235 | 1.0064 | -0.002749 | 0.83347 | 0.82478 | 0.34616 | 134124 | 833-0 | 8 | 105 | 12.55
2019-01-22 | 12:13 | 465 | 0.12697 | 5956.9727 | 468 | 0 | 98.3661 | 116.0203 | 692.1668 | 106.2109 | 104.0439 | 557.618 | 7.0154 | 152.8765 | 7.2154 | 0.83076 | 1.3263 | 93.9798 | 496.528 | 85.4967 | 61.7485 | 45.0997 | 1800.5863 | 20.7294 | 22.8887 | 76.9928 | 39.7415 | 49.8364 | 76.7978 | 75.878 | 73.9317 | 75.0631 | 66.8963 | 36.4159 | 79.1253 | 97.6271 | 76.9447 | 177.5419 | 149.2688 | 76.3379 | 0.0014896 | 90 | 0.82763 | -0.0006254 | 0.82221 | 0.66027 | 105.3884 | 105.3864 | 1.3287 | 18.6376 | 70.5014 | 0.84164 | 133.3936 | 0.46025 | 0.44362 | 6.2553 | 18.6401 | 2.4944 | 1.6815 | 6.4516 | 5.4481 | 8.5 | 8.5 | 3.8441 | 8.3433 | 8.9999 | 1 | 9.99 | 4.5 | 1.6907 | 0.2 | 49.8875 | 16.8146 | 0.83076 | 133.4049 | 466.9109 | 587.0643 | 1.0064 | -0.002749 | 0.83332 | 0.82478 | 0.34632 | 134124 | 833-0 | 8 | 105 | 12.55
2019-01-22 | 12:13 | 470 | 0.12836 | 5956.9741 | 473 | 0 | 98.3652 | 116.3107 | 691.5802 | 106.2095 | 103.971 | 557.6984 | 6.9274 | 152.5869 | 7.1893 | 0.8306 | 1.3297 | 94.0288 | 495.9531 | 87.4667 | 62.1416 | 45.0495 | 1800.6166 | 20.7322 | 22.9014 | 77.2204 | 39.7299 | 49.8382 | 77.03 | 76.1011 | 74.0536 | 75.22 | 67.0705 | 36.6342 | 79.37 | 97.6838 | 77.1726 | 177.957 | 148.9922 | 76.5655 | 0.0014854 | 90 | 0.82763 | -0.0006254 | 0.8222 | 0.66211 | 105.3117 | 105.2987 | 1.332 | 18.6836 | 70.6666 | 0.84161 | 133.3906 | 0.46025 | 0.44415 | 6.2498 | 18.6855 | 2.504 | 1.6867 | 6.478 | 5.3945 | 8.5 | 8.5 | 3.8378 | 8.5395 | 8.9974 | 1 | 9.99 | 4.5 | 1.6912 | 0.2 | 50.079 | 16.8669 | 0.8306 | 133.4006 | 468.0073 | 583.9591 | 1.0064 | -0.002749 | 0.83316 | 0.82476 | 0.34827 | 134124 | 833-0 | 8 | 105 | 12.55
2019-01-22 | 12:14 | 475 | 0.12975 | 5956.9756 | 478 | 0 | 98.3653 | 116.5107 | 690.1395 | 106.2377 | 103.9375 | 557.7751 | 6.9443 | 152.3625 | 7.1597 | 0.83044 | 1.3326 | 94.0491 | 495.1596 | 89.3923 | 61.6408 | 45.0149 | 1800.5925 | 20.7417 | 22.9261 | 77.4458 | 39.7577 | 49.8517 | 77.2504 | 76.3107 | 74.2316 | 75.3802 | 67.2338 | 36.8518 | 79.6016 | 97.7324 | 77.3923 | 178.3958 | 148.7827 | 76.7805 | 0.0014819 | 90 | 0.82763 | -0.0006254 | 0.82217 | 0.66472 | 105.2719 | 105.3137 | 1.3341 | 18.7113 | 70.8222 | 0.84155 | 133.3879 | 0.46134 | 0.44308 | 6.2545 | 18.7141 | 2.5149 | 1.6923 | 6.4857 | 5.3376 | 8.5 | 8.5 | 3.9076 | 8.7411 | 8.9916 | 1 | 9.99 | 4.5 | 1.6843 | 0.2 | 50.2989 | 16.9226 | 0.83044 | 133.3966 | 467.1331 | 580.6567 | 1.0064 | -0.002749 | 0.83301 | 0.82474 | 0.35098 | 134124 | 833-0 | 8 | 105 | 12.55
2019-01-22 | 12:14 | 480 | 0.13114 | 5956.9771 | 483 | 0 | 98.3684 | 116.6417 | 690.0648 | 106.2143 | 103.9299 | 557.5425 | 6.7057 | 152.3356 | 7.1457 | 0.83029 | 1.3353 | 94.0833 | 494.8554 | 90.8412 | 61.7363 | 44.9758 | 1800.5884 | 20.7546 | 22.9538 | 77.6631 | 39.8004 | 49.847 | 77.459 | 76.515 | 74.4272 | 75.5371 | 67.4026 | 37.0583 | 79.8573 | 97.7913 | 77.6065 | 178.795 | 148.7628 | 76.987 | 0.0014804 | 90 | 0.82763 | -0.0006254 | 0.82215 | 0.66737 | 105.266 | 105.0938 | 1.338 | 18.7647 | 70.9982 | 0.84146 | 133.3845 | 0.46053 | 0.44461 | 6.2597 | 18.765 | 2.5244 | 1.6978 | 6.4806 | 5.2831 | 8.5 | 8.5 | 3.7949 | 8.912 | 8.986 | 1 | 9.99 | 4.5 | 1.6887 | 0.2 | 50.487 | 16.9784 | 0.83029 | 133.3928 | 466.6907 | 588.1185 | 1.0064 | -0.002749 | 0.83286 | 0.82472 | 0.35374 | 134124 | 833-0 | 8 | 105 | 12.55
2019-01-22 | 12:14 | 485 | 0.13253 | 5956.978 | 488 | 0 | 98.367 | 116.8614 | 689.6249 | 106.1841 | 103.9347 | 557.6513 | 6.7146 | 152.3466 | 7.1328 | 0.83014 | 1.3399 | 94.4473 | 494.3843 | 91.8645 | 61.8507 | 44.957 | 1800.5925 | 20.7627 | 22.9789 | 77.8743 | 39.8542 | 49.8524 | 77.669 | 76.7222 | 74.6131 | 75.7139 | 67.5871 | 37.2681 | 80.1121 | 97.8617 | 77.8239 | 179.1734 | 148.7802 | 77.1956 | 0.0014798 | 90 | 0.82763 | -0.0006254 | 0.82213 | 0.67024 | 105.2763 | 105.0749 | 1.3433 | 18.8403 | 71.089 | 0.84153 | 133.3798 | 0.46081 | 0.44348 | 6.26 | 18.8407 | 2.5325 | 1.7015 | 6.4677 | 5.2658 | 8.5 | 8.5 | 3.8288 | 9.0422 | 8.9759 | 1 | 9.99 | 4.5 | 1.6866 | 0.2 | 50.6492 | 17.0147 | 0.83014 | 133.389 | 466.253 | 592.9761 | 1.0064 | -0.002749 | 0.8327 | 0.82469 | 0.35671 | 134124 | 833-0 | 8 | 105 | 12.55
2019-01-22 | 12:14 | 490 | 0.13392 | 5956.9795 | 493 | 0 | 98.3693 | 117.1227 | 689.2185 | 106.1091 | 103.9281 | 557.5193 | 6.7451 | 152.3327 | 7.1201 | 0.82999 | 1.3446 | 94.651 | 494.1765 | 92.4151 | 61.102 | 44.9252 | 1800.5901 | 20.765 | 23.0272 | 78.0962 | 39.9517 | 49.8531 | 77.8798 | 76.9236 | 74.8299 | 75.9114 | 67.7802 | 37.4765 | 80.3323 | 97.9274 | 78.0471 | 179.4761 | 148.7727 | 77.4017 | 0.0014786 | 90 | 0.82763 | -0.0006254 | 0.82211 | 0.67242 | 105.2737 | 105.1022 | 1.3475 | 18.898 | 71.2408 | 0.84148 | 133.3749 | 0.46037 | 0.44422 | 6.2577 | 18.9009 | 2.5415 | 1.7047 | 6.4616 | 5.2442 | 8.5 | 8.5 | 3.8988 | 9.1147 | 8.9631 | 1 | 9.99 | 4.5 | 1.6878 | 0.2 | 50.8294 | 17.0466 | 0.82999 | 133.3852 | 465.3095 | 593.335 | 1.0064 | -0.002749 | 0.83255 | 0.82467 | 0.35899 | 134124 | 833-0 | 8 | 105 | 12.55
2019-01-22 | 12:14 | 495 | 0.13531 | 5956.981 | 498 | 0 | 98.3697 | 117.3063 | 688.3293 | 106.077 | 103.9317 | 557.2795 | 6.7532 | 152.3455 | 7.106 | 0.82986 | 1.3491 | 94.7101 | 493.6021 | 93.2999 | 61.3991 | 44.8805 | 1800.5899 | 20.7679 | 23.0447 | 78.319 | 39.997 | 49.8429 | 78.0917 | 77.1175 | 75.0316 | 76.0887 | 67.974 | 37.6768 | 80.5404 | 97.9849 | 78.2581 | 179.7897 | 148.7925 | 77.6046 | 0.0014778 | 90 | 0.82763 | -0.0006254 | 0.82211 | 0.67307 | 105.2852 | 105.1121 | 1.3518 | 18.9553 | 71.4601 | 0.84132 | 133.3696 | 0.46009 | 0.44389 | 6.2552 | 18.9601 | 2.55 | 1.7078 | 6.4515 | 5.2095 | 8.5 | 8.5 | 3.9563 | 9.1231 | 8.9497 | 1 | 9.99 | 4.5 | 1.6957 | 0.2 | 51.0008 | 17.0779 | 0.82986 | 133.3812 | 465.0944 | 596.3493 | 1.0064 | -0.002749 | 0.83242 | 0.82467 | 0.35973 | 134124 | 833-0 | 8 | 105 | 12.55
2019-01-22 | 12:14 | 500 | 0.13669 | 5956.9824 | 503 | 0 | 98.3726 | 117.3951 | 687.457 | 106.0379 | 103.9163 | 557.2709 | 6.5974 | 152.311 | 7.0924 | 0.82971 | 1.3538 | 94.736 | 492.9582 | 94.1342 | 61.2598 | 44.8764 | 1800.5983 | 20.767 | 23.0908 | 78.5359 | 40.0629 | 49.8426 | 78.3104 | 77.3178 | 75.2497 | 76.3016 | 68.16 | 37.8782 | 80.7784 | 98.0556 | 78.4872 | 180.1053 | 148.7648 | 77.8141 | 0.001477 | 90 | 0.82763 | -0.0006254 | 0.82209 | 0.67486 | 105.2693 | 104.9964 | 1.357 | 19.026 | 71.6281 | 0.84125 | 133.3669 | 0.46039 | 0.44341 | 6.255 | 19.0303 | 2.5585 | 1.7106 | 6.4501 | 5.1739 | 8.5 | 8.5 | 3.9167 | 9.097 | 8.9325 | 1 | 9.99 | 4.5 | 1.6973 | 0.2 | 51.169 | 17.1056 | 0.82971 | 133.3772 | 463.393 | 597.1122 | 1.0064 | -0.002749 | 0.83227 | 0.82465 | 0.36162 | 134124 | 833-0 | 8 | 105 | 12.55
2019-01-22 | 12:14 | 505 | 0.13808 | 5956.9839 | 508 | 0 | 98.3694 | 117.4833 | 686.9839 | 105.9459 | 103.9119 | 557.1055 | 6.5615 | 152.3752 | 7.0842 | 0.82957 | 1.3591 | 94.7307 | 493.0254 | 95.0854 | 61.1346 | 44.8525 | 1800.5857 | 20.7786 | 23.112 | 78.7496 | 40.1596 | 49.8359 | 78.5306 | 77.5123 | 75.4791 | 76.5169 | 68.3578 | 38.0692 | 81.033 | 98.1309 | 78.7042 | 180.3736 | 148.8331 | 78.0215 | 0.0014766 | 90 | 0.82763 | -0.0006254 | 0.82208 | 0.67664 | 105.2609 | 104.9347 | 1.3626 | 19.1049 | 71.7493 | 0.84128 | 133.3643 | 0.4606 | 0.44463 | 6.263 | 19.1099 | 2.5662 | 1.7125 | 6.4432 | 5.1355 | 8.5 | 8.5 | 3.9127 | 9.0218 | 8.9151 | 1 | 9.99 | 4.5 | 1.7032 | 0.2 | 51.3238 | 17.125 | 0.82957 | 133.3733 | 465.134 | 599.0331 | 1.0064 | -0.002749 | 0.83213 | 0.82464 | 0.36351 | 134124 | 833-0 | 8 | 105 | 12.55
2019-01-22 | 12:14 | 510 | 0.13947 | 5956.9854 | 513 | 0 | 98.3708 | 117.5625 | 685.647 | 105.7712 | 103.8938 | 557.2018 | 6.5693 | 152.3925 | 7.071 | 0.82942 | 1.3643 | 94.6905 | 492.0827 | 95.6698 | 61.6613 | 44.8522 | 1800.5873 | 20.7886 | 23.1016 | 78.9759 | 40.17 | 49.839 | 78.7503 | 77.7129 | 75.7184 | 76.7235 | 68.539 | 38.2662 | 81.2606 | 98.2126 | 78.932 | 180.681 | 148.8571 | 78.2316 | 0.0014759 | 90 | 0.82763 | -0.0006254 | 0.82206 | 0.67826 | 105.2665 | 104.9375 | 1.3677 | 19.175 | 71.9159 | 0.84121 | 133.3604 | 0.46051 | 0.44392 | 6.26 | 19.1775 | 2.574 | 1.7142 | 6.4417 | 5.093 | 8.5 | 8.5 | 3.9568 | 8.8979 | 8.8935 | 1 | 9.99 | 4.5 | 1.7028 | 0.2 | 51.4797 | 17.1418 | 0.82942 | 133.3693 | 464.2392 | 594.3525 | 1.0064 | -0.002749 | 0.83198 | 0.82462 | 0.36523 | 134124 | 833-0 | 8 | 105 | 12.55
2019-01-22 | 12:14 | 515 | 0.14086 | 5956.9863 | 518 | 0 | 98.3727 | 117.6494 | 686.1452 | 105.4441 | 103.8886 | 557.1866 | 6.2572 | 152.5836 | 7.0682 | 0.8293 | 1.3699 | 94.6926 | 492.4099 | 96.3563 | 61.5454 | 44.8083 | 1800.5881 | 20.7929 | 23.1355 | 79.208 | 40.1911 | 49.846 | 78.9744 | 77.91 | 75.9678 | 76.9578 | 68.7421 | 38.4496 | 81.4783 | 98.2843 | 79.1623 | 180.9968 | 149.0495 | 78.4422 | 0.0014768 | 90 | 0.82763 | -0.0006254 | 0.82207 | 0.67723 | 105.2569 | 104.7181 | 1.3741 | 19.2636 | 72.0904 | 0.84113 | 133.3535 | 0.45972 | 0.44373 | 6.2583 | 19.2658 | 2.5792 | 1.7153 | 6.4358 | 5.0534 | 8.5 | 8.5 | 3.8297 | 8.7474 | 8.8722 | 1 | 9.99 | 4.5 | 1.7002 | 0.2 | 51.5843 | 17.153 | 0.8293 | 133.3649 | 463.4607 | 592.3525 | 1.0064 | -0.002749 | 0.83186 | 0.82463 | 0.36431 | 134124 | 833-0 | 8 | 105 | 12.55
2019-01-22 | 12:14 | 520 | 0.14225 | 5956.9878 | 523 | 0 | 98.3738 | 117.873 | 684.9032 | 105.1304 | 103.8968 | 557.1003 | 6.1737 | 152.6417 | 7.0503 | 0.82916 | 1.376 | 94.7742 | 491.4698 | 97.0857 | 61.9318 | 44.7843 | 1800.5739 | 20.8058 | 23.1829 | 79.4262 | 40.1385 | 49.8516 | 79.1903 | 78.1037 | 76.2277 | 77.1833 | 68.9476 | 38.6467 | 81.6964 | 98.3644 | 79.3856 | 181.1754 | 149.1165 | 78.647 | 0.0014767 | 90 | 0.82763 | -0.0006254 | 0.82206 | 0.6786 | 105.2683 | 104.5564 | 1.3792 | 19.3337 | 72.266 | 0.84107 | 133.3513 | 0.46016 | 0.44338 | 6.2609 | 19.3392 | 2.5848 | 1.7155 | 6.4233 | 5.0222 | 8.5 | 8.5 | 3.7332 | 8.6312 | 8.8446 | 1 | 9.99 | 4.5 | 1.6983 | 0.2 | 51.6969 | 17.155 | 0.82916 | 133.361 | 461.98 | 584.9344 | 1.0064 | -0.002749 | 0.83172 | 0.82462 | 0.36578 | 134124 | 833-0 | 8 | 105 | 12.55
2019-01-22 | 12:14 | 525 | 0.14364 | 5956.9893 | 528 | 0 | 98.3754 | 118.1422 | 685.2143 | 104.681 | 103.9135 | 557.1003 | 6.1775 | 152.8659 | 7.0487 | 0.829 | 1.3805 | 94.8301 | 491.6301 | 98.0511 | 62.2359 | 44.7748 | 1800.5998 | 20.8283 | 23.1969 | 79.652 | 40.1406 | 49.85 | 79.4122 | 78.2945 | 76.493 | 77.4196 | 69.1721 | 38.8373 | 81.9352 | 98.4509 | 79.6048 | 181.2815 | 149.3415 | 78.8533 | 0.0014782 | 90 | 0.82763 | -0.0006254 | 0.82203 | 0.68266 | 105.2931 | 104.5523 | 1.3841 | 19.3993 | 72.457 | 0.84095 | 133.3481 | 0.46069 | 0.44433 | 6.2553 | 19.3953 | 2.5877 | 1.7171 | 6.4059 | 4.9936 | 8.5 | 8.5 | 3.7547 | 8.5278 | 8.816 | 1 | 9.99 | 4.5 | 1.7007 | 0.2 | 51.7542 | 17.1712 | 0.829 | 133.3574 | 464.2328 | 582.1456 | 1.0064 | -0.002749 | 0.83156 | 0.82458 | 0.36994 | 134124 | 833-0 | 8 | 105 | 12.55
2019-01-22 | 12:14 | 530 | 0.14503 | 5956.9907 | 533 | 0 | 98.3754 | 118.3604 | 684.3276 | 104.3438 | 103.9009 | 557.3511 | 6.1877 | 152.9837 | 7.0395 | 0.82889 | 1.3865 | 94.905 | 491.2526 | 99.0354 | 61.9021 | 44.7428 | 1800.5919 | 20.8619 | 23.2139 | 79.8766 | 40.0851 | 49.8518 | 79.6215 | 78.4874 | 76.7575 | 77.6627 | 69.3919 | 39.0197 | 82.1429 | 98.5338 | 79.8356 | 181.431 | 149.4639 | 79.0544 | 0.0014783 | 90 | 0.82763 | -0.0006254 | 0.82204 | 0.68078 | 105.2908 | 104.5664 | 1.3906 | 19.4906 | 72.5857 | 0.84095 | 133.3409 | 0.45958 | 0.44354 | 6.2532 | 19.4945 | 2.591 | 1.7169 | 6.4031 | 4.9677 | 8.5 | 8.5 | 3.7907 | 8.4437 | 8.7863 | 1 | 9.99 | 4.5 | 1.7014 | 0.2 | 51.8201 | 17.1693 | 0.82889 | 133.3531 | 464.902 | 582.6117 | 1.0064 | -0.002749 | 0.83144 | 0.8246 | 0.36816 | 134124 | 833-0 | 8 | 105 | 12.55
2019-01-22 | 12:15 | 535 | 0.14642 | 5956.9922 | 538 | 0 | 98.3779 | 118.4869 | 683.166 | 104.001 | 103.8797 | 557.0783 | 6.1728 | 152.9419 | 7.0202 | 0.82877 | 1.3922 | 94.9631 | 490.2577 | 100.2358 | 61.9574 | 44.689 | 1800.5869 | 20.8917 | 23.2308 | 80.1092 | 40.0648 | 49.8588 | 79.8393 | 78.6716 | 77.0195 | 77.9233 | 69.6079 | 39.1991 | 82.3394 | 98.6136 | 80.0607 | 181.6266 | 149.4318 | 79.2555 | 0.0014774 | 90 | 0.82763 | -0.0006254 | 0.82205 | 0.68004 | 105.2744 | 104.5587 | 1.395 | 19.5519 | 72.7227 | 0.84095 | 133.3394 | 0.46058 | 0.44413 | 6.2589 | 19.558 | 2.595 | 1.7167 | 6.4044 | 4.9419 | 8.5 | 8.5 | 3.8101 | 8.3955 | 8.7548 | 1 | 9.99 | 4.5 | 1.6987 | 0.2 | 51.9 | 17.1672 | 0.82877 | 133.3489 | 463.7057 | 584.9627 | 1.0064 | -0.002749 | 0.83132 | 0.8246 | 0.36751 | 134124 | 833-0 | 8 | 105 | 12.55
2019-01-22 | 12:15 | 540 | 0.14781 | 5956.9937 | 543 | 0 | 98.3816 | 118.5689 | 681.8392 | 103.6083 | 103.8523 | 556.9788 | 6.1766 | 152.969 | 6.9934 | 0.82865 | 1.3962 | 95.0163 | 489.194 | 101.0736 | 61.4948 | 44.6534 | 1800.547 | 20.9075 | 23.257 | 80.3307 | 40.0438 | 49.8656 | 80.0599 | 78.8503 | 77.3245 | 78.1951 | 69.8246 | 39.3834 | 82.5627 | 98.7017 | 80.2973 | 181.8787 | 149.4723 | 79.4551 | 0.0014765 | 90 | 0.82763 | -0.0006254 | 0.82205 | 0.67976 | 105.251 | 104.5467 | 1.3982 | 19.5932 | 72.9442 | 0.84078 | 133.3361 | 0.46118 | 0.44368 | 6.2783 | 19.5971 | 2.5991 | 1.718 | 6.41 | 4.9159 | 8.5 | 8.5 | 3.8254 | 8.362 | 8.7195 | 1 | 9.99 | 4.5 | 1.6955 | 0.2 | 51.9813 | 17.1797 | 0.82865 | 133.3449 | 460.9091 | 582.7278 | 1.0064 | -0.002749 | 0.8312 | 0.82461 | 0.36733 | 134124 | 833-0 | 8 | 105 | 12.55
2019-01-22 | 12:15 | 545 | 0.14919 | 5956.9951 | 547 | 0 | 98.3827 | 118.6286 | 681.8737 | 103.0916 | 103.8655 | 557.2931 | 6.1846 | 152.9592 | 6.9871 | 0.82852 | 1.3996 | 95.0339 | 489.214 | 101.7852 | 62.0583 | 44.6111 | 1800.5948 | 20.9251 | 23.2683 | 80.5693 | 40.019 | 49.8569 | 80.2748 | 79.0394 | 77.5903 | 78.4663 | 70.0308 | 39.5662 | 82.787 | 98.7982 | 80.5265 | 182.1523 | 149.4657 | 79.6571 | 0.0014762 | 90 | 0.82763 | -0.0006254 | 0.82205 | 0.67943 | 105.2625 | 104.5639 | 1.4027 | 19.6559 | 73.0673 | 0.84079 | 133.3287 | 0.4603 | 0.44287 | 6.2676 | 19.6586 | 2.6021 | 1.7197 | 6.395 | 4.8893 | 8.5 | 8.5 | 3.8638 | 8.3375 | 8.6817 | 1 | 9.99 | 4.5 | 1.702 | 0.2 | 52.0415 | 17.1969 | 0.82852 | 133.3408 | 460.455 | 586.4785 | 1.0064 | -0.002749 | 0.83108 | 0.82461 | 0.3671 | 134124 | 833-0 | 8 | 105 | 12.55
2019-01-22 | 12:15 | 550 | 0.15058 | 5956.9961 | 553 | 0 | 98.3833 | 118.6759 | 681.1046 | 102.6294 | 103.8782 | 556.9298 | 6.15 | 152.9163 | 6.9671 | 0.82839 | 1.4043 | 95.0545 | 488.2374 | 102.498 | 61.8021 | 44.6038 | 1800.5953 | 20.9339 | 23.2837 | 80.8071 | 39.9976 | 49.8675 | 80.495 | 79.2237 | 77.8667 | 78.7445 | 70.2463 | 39.7445 | 82.9979 | 98.8868 | 80.7501 | 182.4193 | 149.4327 | 79.8593 | 0.0014742 | 90 | 0.82763 | -0.0006254 | 0.82205 | 0.68024 | 105.2772 | 104.5398 | 1.4071 | 19.7169 | 73.2408 | 0.84074 | 133.3275 | 0.46097 | 0.44345 | 6.2601 | 19.7211 | 2.6076 | 1.7199 | 6.3802 | 4.8616 | 8.5 | 8.5 | 3.8703 | 8.3286 | 8.6425 | 1 | 9.99 | 4.5 | 1.6974 | 0.2 | 52.1528 | 17.1992 | 0.82839 | 133.3368 | 460.2573 | 584.4959 | 1.0064 | -0.002749 | 0.83094 | 0.8246 | 0.36801 | 134124 | 833-0 | 8 | 105 | 12.55
2019-01-22 | 12:15 | 555 | 0.15197 | 5956.9976 | 558 | 0 | 98.3842 | 118.7249 | 680.8339 | 102.0406 | 103.9855 | 557.328 | 6.1523 | 152.7745 | 6.9499 | 0.82827 | 1.4085 | 95.0218 | 487.4334 | 103.0991 | 62.1253 | 44.5842 | 1800.6032 | 20.9476 | 23.3087 | 81.0364 | 40.0101 | 49.8766 | 80.7193 | 79.4177 | 78.1471 | 79.0116 | 70.4692 | 39.9172 | 83.2189 | 98.9776 | 80.9841 | 182.702 | 149.2995 | 80.0685 | 0.0014734 | 90 | 0.82763 | -0.0006254 | 0.82206 | 0.67886 | 105.3702 | 104.5348 | 1.4115 | 19.7764 | 73.4052 | 0.84066 | 133.3216 | 0.45993 | 0.44334 | 6.2607 | 19.7786 | 2.6119 | 1.7205 | 6.3178 | 4.8294 | 8.5 | 8.5 | 3.8904 | 8.3192 | 8.6018 | 1 | 9.99 | 4.5 | 1.693 | 0.2 | 52.2371 | 17.2045 | 0.82827 | 133.3324 | 460.1207 | 584.6307 | 1.0064 | -0.002749 | 0.83082 | 0.82461 | 0.36673 | 134124 | 833-0 | 8 | 105 | 12.55
2019-01-22 | 12:15 | 560 | 0.15336 | 5956.999 | 563 | 0 | 98.3874 | 118.7855 | 680.0388 | 101.5272 | 104.0651 | 557.1069 | 6.1912 | 152.7721 | 6.9394 | 0.82812 | 1.4127 | 95.0698 | 486.8093 | 103.6379 | 64.8174 | 44.5891 | 1800.607 | 20.9607 | 23.3582 | 81.2638 | 40.0665 | 49.8749 | 80.9417 | 79.6032 | 78.4223 | 79.2958 | 70.6799 | 40.0887 | 83.4668 | 99.0761 | 81.2163 | 183.0137 | 149.3025 | 80.2724 | 0.0014748 | 90 | 0.82763 | -0.0006254 | 0.82204 | 0.68133 | 105.4718 | 104.5779 | 1.4158 | 19.8371 | 73.5504 | 0.84065 | 133.3184 | 0.46046 | 0.44322 | 6.2525 | 19.8386 | 2.6132 | 1.7207 | 6.2671 | 4.8079 | 8.5 | 8.5 | 3.9481 | 8.2871 | 8.5588 | 1 | 9.99 | 4.5 | 1.6953 | 0.2 | 52.2642 | 17.2073 | 0.82812 | 133.3286 | 457.5981 | 584.5137 | 1.0064 | -0.002749 | 0.83067 | 0.82459 | 0.3693 | 134124 | 833-0 | 8 | 105 | 12.55
2019-01-22 | 12:15 | 565 | 0.15475 | 5957.0005 | 568 | 0 | 98.3882 | 118.8709 | 679.9653 | 101.1028 | 103.965 | 556.7023 | 6.2158 | 152.8419 | 6.9354 | 0.828 | 1.418 | 95.1707 | 486.7081 | 103.988 | 66.0622 | 44.5624 | 1800.6043 | 20.9739 | 23.3918 | 81.4957 | 40.1019 | 49.8868 | 81.1588 | 79.7966 | 78.6897 | 79.5798 | 70.9075 | 40.2605 | 83.6822 | 99.1743 | 81.4516 | 183.2432 | 149.3741 | 80.4777 | 0.0014721 | 90 | 0.82763 | -0.0006254 | 0.82205 | 0.68055 | 105.3969 | 104.6036 | 1.4224 | 19.9235 | 73.7931 | 0.84045 | 133.3139 | 0.46012 | 0.44322 | 6.2613 | 19.9252 | 2.6201 | 1.7198 | 6.3056 | 4.7908 | 8.5 | 8.5 | 3.9942 | 8.2152 | 8.5134 | 1 | 9.99 | 4.5 | 1.6895 | 0.2 | 52.4017 | 17.1977 | 0.828 | 133.3244 | 457.3443 | 590.0209 | 1.0064 | -0.002749 | 0.83055 | 0.8246 | 0.36863 | 134124 | 833-0 | 8 | 105 | 12.55
2019-01-22 | 12:15 | 570 | 0.15614 | 5957.002 | 573 | 0 | 98.3905 | 118.9645 | 679.4178 | 100.9085 | 103.8913 | 556.979 | 6.2423 | 152.6112 | 6.9239 | 0.82787 | 1.4241 | 95.1901 | 485.8212 | 104.6526 | 65.7386 | 44.5135 | 1800.593 | 20.9787 | 23.4456 | 81.7306 | 40.1437 | 49.9043 | 81.3874 | 79.9837 | 78.9501 | 79.8539 | 71.1398 | 40.432 | 83.8836 | 99.2761 | 81.6792 | 183.4836 | 149.1493 | 80.6856 | 0.0014693 | 90 | 0.82763 | -0.0006254 | 0.82205 | 0.68006 | 105.3267 | 104.6259 | 1.4276 | 19.9972 | 73.9237 | 0.84047 | 133.3105 | 0.46062 | 0.44348 | 6.2575 | 20.0017 | 2.6274 | 1.7176 | 6.3338 | 4.7677 | 8.5 | 8.5 | 4.0389 | 8.1256 | 8.4653 | 1 | 9.99 | 4.5 | 1.6796 | 0.2 | 52.5474 | 17.1757 | 0.82787 | 133.3201 | 456.1151 | 589.2728 | 1.0064 | -0.002749 | 0.83042 | 0.8246 | 0.36824 | 134124 | 833-0 | 8 | 105 | 12.55
2019-01-22 | 12:15 | 575 | 0.15753 | 5957.0034 | 578 | 0 | 98.3915 | 119.0627 | 678.3952 | 100.9001 | 103.7992 | 557.222 | 6.2476 | 152.3807 | 6.9079 | 0.82773 | 1.429 | 95.2197 | 484.957 | 105.1526 | 65.134 | 44.4691 | 1800.5976 | 20.9824 | 23.4779 | 81.9628 | 40.1738 | 49.8955 | 81.6087 | 80.1728 | 79.2198 | 80.1081 | 71.3522 | 40.6008 | 84.1254 | 99.3823 | 81.8994 | 183.7318 | 148.9268 | 80.8908 | 0.0014662 | 90 | 0.82763 | -0.0006254 | 0.82203 | 0.68211 | 105.2455 | 104.6332 | 1.4318 | 20.0548 | 74.0932 | 0.84039 | 133.3056 | 0.46035 | 0.44355 | 6.2623 | 20.0588 | 2.6366 | 1.7163 | 6.3714 | 4.7468 | 8.5 | 8.5 | 4.0729 | 8.0156 | 8.4152 | 1 | 9.99 | 4.5 | 1.6856 | 0.2 | 52.7325 | 17.1628 | 0.82773 | 133.3163 | 454.7136 | 584.4079 | 1.0064 | -0.002749 | 0.83028 | 0.82458 | 0.37038 | 134124 | 833-0 | 8 | 105 | 12.55
2019-01-22 | 12:15 | 580 | 0.15892 | 5957.0044 | 583 | 0 | 98.3935 | 119.1382 | 676.9387 | 100.8066 | 103.7296 | 557.2791 | 6.2208 | 152.3344 | 6.908 | 0.82759 | 1.434 | 95.2127 | 483.6935 | 105.3559 | 64.5544 | 44.4433 | 1800.5961 | 20.978 | 23.5252 | 82.1845 | 40.2011 | 49.8964 | 81.8332 | 80.3812 | 79.4645 | 80.3657 | 71.5645 | 40.7588 | 84.3409 | 99.4858 | 82.124 | 183.9688 | 148.8804 | 81.1072 | 0.0014639 | 90 | 0.82763 | -0.0006254 | 0.82203 | 0.68285 | 105.1766 | 104.6222 | 1.4376 | 20.1351 | 74.2726 | 0.84034 | 133.3019 | 0.46023 | 0.44412 | 6.2579 | 20.1378 | 2.6462 | 1.7148 | 6.3985 | 4.7224 | 8.5 | 8.5 | 4.0929 | 7.8841 | 8.3658 | 1 | 9.99 | 4.5 | 1.6866 | 0.2 | 52.924 | 17.1475 | 0.82759 | 133.312 | 454.1643 | 574.8857 | 1.0064 | -0.002749 | 0.83014 | 0.82457 | 0.37123 | 134124 | 833-0 | 8 | 105 | 12.55
2019-01-22 | 12:15 | 585 | 0.16031 | 5957.0059 | 588 | 0 | 98.3954 | 119.2247 | 676.2826 | 100.8445 | 103.6915 | 557.1615 | 6.2206 | 152.4123 | 6.9103 | 0.82745 | 1.4408 | 95.1774 | 482.9672 | 105.7314 | 64.8901 | 44.3976 | 1800.5836 | 20.9789 | 23.548 | 82.4298 | 40.1975 | 49.9019 | 82.0578 | 80.5803 | 79.7229 | 80.6263 | 71.7629 | 40.9222 | 84.555 | 99.5939 | 82.3537 | 184.2195 | 148.9572 | 81.3191 | 0.001464 | 90 | 0.82763 | -0.0006254 | 0.82202 | 0.68318 | 105.1368 | 104.6119 | 1.4461 | 20.2492 | 74.5079 | 0.84015 | 133.2962 | 0.45986 | 0.44387 | 6.2561 | 20.2503 | 2.6526 | 1.7112 | 6.4111 | 4.6964 | 8.4962 | 8.5 | 4.1127 | 7.7231 | 8.3121 | 1 | 9.99 | 4.5 | 1.6838 | 0.2 | 53.0529 | 17.1124 | 0.82745 | 133.3078 | 452.6631 | 572.0777 | 1.0064 | -0.002749 | 0.83 | 0.82457 | 0.37167 | 134124 | 833-0 | 8 | 105 | 12.55
2019-01-22 | 12:15 | 590 | 0.16169 | 5957.0073 | 593 | 0 | 98.3954 | 119.2945 | 676.3462 | 100.7845 | 103.6606 | 557.4013 | 6.2233 | 152.3974 | 6.9149 | 0.82731 | 1.4479 | 95.1369 | 483.2374 | 106.1455 | 64.388 | 44.3931 | 1800.5915 | 20.9779 | 23.5868 | 82.6591 | 40.1741 | 49.8809 | 82.2742 | 80.7887 | 79.9819 | 80.8722 | 71.9774 | 41.0835 | 84.8023 | 99.7001 | 82.5765 | 184.4565 | 148.9399 | 81.5315 | 0.0014644 | 90 | 0.82763 | -0.0006254 | 0.82201 | 0.68467 | 105.1109 | 104.6248 | 1.4527 | 20.3406 | 74.651 | 0.84014 | 133.2939 | 0.46098 | 0.4437 | 6.2532 | 20.34 | 2.6578 | 1.7068 | 6.4197 | 4.6685 | 8.4928 | 8.5 | 4.1505 | 7.585 | 8.2566 | 1 | 9.99 | 4.5 | 1.6977 | 0.2 | 53.1568 | 17.0681 | 0.82731 | 133.3037 | 450.9701 | 566.1593 | 1.0064 | -0.002749 | 0.82985 | 0.82456 | 0.37326 | 134124 | 833-0 | 8 | 105 | 12.55
2019-01-22 | 12:16 | 595 | 0.16308 | 5957.0088 | 598 | 0 | 98.3984 | 119.3631 | 675.7893 | 100.6979 | 103.6354 | 557.2244 | 6.2118 | 152.4581 | 6.9032 | 0.82718 | 1.4546 | 95.1528 | 482.5578 | 106.4631 | 64.1942 | 44.3557 | 1800.5785 | 20.9777 | 23.6166 | 82.895 | 40.1803 | 49.8892 | 82.4966 | 80.9992 | 80.2404 | 81.1357 | 72.1834 | 41.2418 | 85.0112 | 99.8123 | 82.8017 | 184.7195 | 149.0064 | 81.7479 | 0.0014633 | 90 | 0.82763 | -0.0006254 | 0.82202 | 0.68408 | 105.0924 | 104.6134 | 1.4584 | 20.4197 | 74.8187 | 0.84008 | 133.2872 | 0.45979 | 0.44398 | 6.2663 | 20.4242 | 2.6654 | 1.7026 | 6.4258 | 4.6442 | 8.4813 | 8.5 | 4.1697 | 7.4459 | 8.1999 | 1 | 9.99 | 4.5 | 1.6944 | 0.2 | 53.3085 | 17.0257 | 0.82718 | 133.2992 | 451.9579 | 567.174 | 1.0064 | -0.002749 | 0.82972 | 0.82456 | 0.37278 | 134124 | 833-0 | 8 | 105 | 12.55
2019-01-22 | 12:16 | 600 | 0.16447 | 5957.0103 | 603 | 0 | 98.3998 | 119.4268 | 674.6469 | 100.7383 | 103.5793 | 557.0605 | 6.1988 | 152.4838 | 6.89 | 0.82703 | 1.4607 | 95.1698 | 481.6038 | 106.6652 | 63.8451 | 44.3426 | 1800.5307 | 20.977 | 23.6572 | 83.1181 | 40.1667 | 49.89 | 82.7184 | 81.2129 | 80.4728 | 81.3735 | 72.3736 | 41.3972 | 85.2134 | 99.9284 | 83.0165 | 184.9568 | 149.0388 | 81.9657 | 0.0014624 | 90 | 0.82763 | -0.0006254 | 0.822 | 0.68577 | 105.0582 | 104.6009 | 1.4646 | 20.5061 | 74.9759 | 0.84005 | 133.2856 | 0.46035 | 0.44464 | 6.2577 | 20.5063 | 2.6719 | 1.6986 | 6.4469 | 4.6218 | 8.4856 | 8.5 | 4.1874 | 7.318 | 8.1411 | 1 | 9.99 | 4.5 | 1.6944 | 0.2 | 53.4372 | 16.9859 | 0.82703 | 133.2951 | 450.7107 | 563.8275 | 1.0064 | -0.002749 | 0.82957 | 0.82455 | 0.37457 | 134124 | 833-0 | 8 | 105 | 12.55
2019-01-22 | 12:16 | 605 | 0.16586 | 5957.0117 | 608 | 0 | 98.4005 | 119.4899 | 674.2692 | 100.775 | 103.4801 | 556.5161 | 6.225 | 152.6898 | 6.8821 | 0.82689 | 1.4663 | 95.2561 | 480.9939 | 107.4322 | 63.2568 | 44.3126 | 1800.5837 | 20.9797 | 23.6834 | 83.3397 | 40.1817 | 49.8923 | 82.9423 | 81.4227 | 80.7123 | 81.6184 | 72.5838 | 41.5484 | 85.4279 | 100.0427 | 83.2347 | 185.1733 | 149.2488 | 82.1825 | 0.0014632 | 90 | 0.82763 | -0.0006254 | 0.822 | 0.68606 | 104.9653 | 104.6246 | 1.4703 | 20.5837 | 75.1561 | 0.83999 | 133.2796 | 0.4603 | 0.44435 | 6.2571 | 20.5863 | 2.6756 | 1.6948 | 6.491 | 4.6056 | 8.4772 | 8.5 | 4.2328 | 7.1879 | 8.081 | 1 | 9.99 | 4.5 | 1.694 | 0.2 | 53.5121 | 16.9485 | 0.82689 | 133.2907 | 451.9305 | 567.6205 | 1.0064 | -0.002749 | 0.82943 | 0.82454 | 0.37497 | 134124 | 833-0 | 8 | 105 | 12.55
2019-01-22 | 12:16 | 610 | 0.16725 | 5957.0132 | 613 | 0 | 98.4008 | 119.56 | 674.1366 | 100.809 | 103.4049 | 556.4856 | 6.2295 | 152.709 | 6.8754 | 0.82677 | 1.472 | 95.354 | 480.7123 | 108.0168 | 63.1355 | 44.2592 | 1800.5908 | 20.9774 | 23.714 | 83.5671 | 40.1501 | 49.8934 | 83.1546 | 81.6349 | 80.9424 | 81.8634 | 72.7796 | 41.7024 | 85.6298 | 100.1586 | 83.4536 | 185.3855 | 149.2713 | 82.3947 | 0.0014631 | 90 | 0.82763 | -0.0006254 | 0.82202 | 0.68425 | 104.8903 | 104.6292 | 1.4757 | 20.6547 | 75.3978 | 0.83979 | 133.2747 | 0.45998 | 0.44382 | 6.2567 | 20.6602 | 2.6799 | 1.6907 | 6.5246 | 4.5938 | 8.4645 | 8.5 | 4.2645 | 7.0694 | 8.0185 | 1 | 9.99 | 4.5 | 1.6949 | 0.2 | 53.5971 | 16.9069 | 0.82677 | 133.2862 | 451.2466 | 566.4399 | 1.0064 | -0.002749 | 0.82931 | 0.82456 | 0.37326 | 134124 | 833-0 | 8 | 105 | 12.55
2019-01-22 | 12:16 | 615 | 0.16864 | 5957.0142 | 618 | 0 | 98.4031 | 119.646 | 673.7201 | 100.8727 | 103.3548 | 556.7196 | 6.2366 | 152.7435 | 6.8681 | 0.82662 | 1.4774 | 95.4275 | 480.5113 | 108.7605 | 63.2181 | 44.2229 | 1800.6983 | 20.9876 | 23.7321 | 83.7828 | 40.1431 | 49.896 | 83.3687 | 81.8424 | 81.2079 | 82.0982 | 72.9678 | 41.8609 | 85.8312 | 100.28 | 83.6713 | 185.5908 | 149.3094 | 82.6055 | 0.0014629 | 90 | 0.82763 | -0.0006254 | 0.822 | 0.68653 | 104.8373 | 104.6311 | 1.481 | 20.7289 | 75.5454 | 0.83977 | 133.2727 | 0.46 | 0.4445 | 6.2595 | 20.7307 | 2.6838 | 1.6865 | 6.5461 | 4.5839 | 8.4522 | 8.5 | 4.2941 | 6.9576 | 7.9519 | 1 | 9.99 | 4.5 | 1.6941 | 0.2 | 53.6765 | 16.8648 | 0.82662 | 133.2823 | 451.249 | 568.0481 | 1.0064 | -0.002749 | 0.82916 | 0.82454 | 0.37564 | 134124 | 833-0 | 8 | 105 | 12.55
2019-01-22 | 12:16 | 620 | 0.17003 | 5957.0156 | 623 | 0 | 98.4043 | 119.7457 | 673.4726 | 100.8404 | 103.3758 | 556.5186 | 6.2394 | 152.919 | 6.858 | 0.82651 | 1.4831 | 95.4899 | 480.0969 | 109.2906 | 63.0493 | 44.1889 | 1800.5978 | 21.0019 | 23.7469 | 84.0068 | 40.1399 | 49.9138 | 83.5816 | 82.0486 | 81.4482 | 82.3379 | 73.1603 | 42.0103 | 86.05 | 100.4064 | 83.8778 | 185.7871 | 149.49 | 82.8151 | 0.0014623 | 90 | 0.82763 | -0.0006254 | 0.82201 | 0.68464 | 104.846 | 104.6482 | 1.487 | 20.8103 | 75.7411 | 0.83967 | 133.2669 | 0.46053 | 0.44324 | 6.2582 | 20.812 | 2.6881 | 1.6819 | 6.5334 | 4.5729 | 8.4313 | 8.5 | 4.3362 | 6.8594 | 7.8855 | 1 | 9.99 | 4.5 | 1.6845 | 0.2 | 53.7617 | 16.8189 | 0.82651 | 133.2778 | 450.1105 | 571.8241 | 1.0064 | -0.002749 | 0.82905 | 0.82455 | 0.37386 | 134124 | 833-0 | 8 | 105 | 12.55
2019-01-22 | 12:16 | 625 | 0.17142 | 5957.0171 | 628 | 0 | 98.4066 | 119.8251 | 673.1101 | 100.8409 | 103.4326 | 556.611 | 6.2325 | 152.9924 | 6.8471 | 0.82636 | 1.4886 | 95.5226 | 479.5435 | 109.9062 | 62.6891 | 44.1365 | 1800.5982 | 21.0063 | 23.7587 | 84.234 | 40.121 | 49.9153 | 83.8023 | 82.2552 | 81.6796 | 82.556 | 73.3456 | 42.1706 | 86.2976 | 100.5364 | 84.1008 | 185.9476 | 149.5688 | 83.0288 | 0.0014629 | 90 | 0.82763 | -0.0006254 | 0.82201 | 0.6855 | 104.9093 | 104.6397 | 1.4922 | 20.8807 | 75.9189 | 0.83959 | 133.262 | 0.46011 | 0.44399 | 6.2524 | 20.8834 | 2.6896 | 1.6771 | 6.5006 | 4.5635 | 8.4247 | 8.5 | 4.3585 | 6.767 | 7.8143 | 1 | 9.99 | 4.5 | 1.684 | 0.2 | 53.7923 | 16.7708 | 0.82636 | 133.2736 | 451.618 | 576.8502 | 1.0064 | -0.002749 | 0.8289 | 0.82454 | 0.37482 | 134124 | 833-0 | 8 | 105 | 12.55
2019-01-22 | 12:16 | 630 | 0.17281 | 5957.0186 | 633 | 0 | 98.4103 | 119.8913 | 672.9721 | 100.8875 | 103.4746 | 556.3107 | 6.0127 | 153.1155 | 6.8356 | 0.82623 | 1.494 | 95.5332 | 479.3653 | 110.2906 | 63.323 | 44.1023 | 1800.585 | 21.0041 | 23.7772 | 84.4569 | 40.1532 | 49.9255 | 84.018 | 82.4648 | 81.9211 | 82.7907 | 73.5269 | 42.3122 | 86.5257 | 100.6759 | 84.3125 | 186.1053 | 149.6977 | 83.2414 | 0.0014633 | 90 | 0.82763 | -0.0006254 | 0.822 | 0.68589 | 104.9607 | 104.4503 | 1.4976 | 20.9527 | 76.1406 | 0.83944 | 133.2601 | 0.46105 | 0.44361 | 6.2485 | 20.9547 | 2.6907 | 1.672 | 6.4749 | 4.549 | 8.396 | 8.5 | 4.2399 | 6.668 | 7.7451 | 1 | 9.99 | 4.5 | 1.6789 | 0.2 | 53.8132 | 16.7205 | 0.82623 | 133.2693 | 451.5438 | 579.3926 | 1.0064 | -0.002749 | 0.82877 | 0.82454 | 0.37531 | 134124 | 833-0 | 8 | 105 | 12.55
2019-01-22 | 12:16 | 635 | 0.17419 | 5957.02 | 638 | 0 | 98.4096 | 119.9776 | 672.2912 | 100.8764 | 103.5019 | 556.1586 | 5.983 | 153.1434 | 6.8211 | 0.82609 | 1.4991 | 95.5718 | 478.8106 | 110.7909 | 63.3518 | 44.0609 | 1800.4855 | 21.0084 | 23.7983 | 84.6807 | 40.128 | 49.9331 | 84.2333 | 82.6731 | 82.1354 | 83.0333 | 73.7091 | 42.456 | 86.7296 | 100.8077 | 84.5224 | 186.2002 | 149.7328 | 83.4532 | 0.001463 | 90 | 0.82763 | -0.0006254 | 0.822 | 0.68648 | 104.994 | 104.3852 | 1.5021 | 21.0152 | 76.2966 | 0.83941 | 133.2545 | 0.4603 | 0.44408 | 6.2519 | 21.0195 | 2.6918 | 1.6671 | 6.4563 | 4.5397 | 8.3565 | 8.5 | 4.2082 | 6.5688 | 7.6736 | 1 | 9.99 | 4.5 | 1.6748 | 0.2 | 53.8354 | 16.6707 | 0.82609 | 133.2651 | 451.9386 | 575.6448 | 1.0064 | -0.002749 | 0.82863 | 0.82454 | 0.37601 | 134124 | 833-0 | 8 | 105 | 12.55
2019-01-22 | 12:16 | 640 | 0.17558 | 5957.0215 | 643 | 0 | 98.4099 | 120.0444 | 671.6704 | 100.8814 | 103.5286 | 556.3147 | 5.9867 | 153.2124 | 6.8028 | 0.82595 | 1.5036 | 95.5592 | 478.5472 | 111.6363 | 63.3031 | 44.0266 | 1800.5699 | 21.0207 | 23.8207 | 84.9038 | 40.1365 | 49.934 | 84.4536 | 82.8887 | 82.3695 | 83.2461 | 73.8973 | 42.6051 | 86.9378 | 100.9394 | 84.7349 | 186.3226 | 149.811 | 83.6711 | 0.0014621 | 90 | 0.82763 | -0.0006254 | 0.82199 | 0.68726 | 105.0288 | 104.3922 | 1.5063 | 21.0694 | 76.5165 | 0.83926 | 133.2489 | 0.46037 | 0.44334 | 6.2535 | 21.0724 | 2.6937 | 1.6626 | 6.4373 | 4.5265 | 8.3348 | 8.5 | 4.2311 | 6.4669 | 7.5983 | 1 | 9.99 | 4.5 | 1.6748 | 0.2 | 53.8738 | 16.6257 | 0.82595 | 133.2609 | 450.9628 | 580.5037 | 1.0064 | -0.002749 | 0.82849 | 0.82453 | 0.3769 | 134124 | 833-0 | 8 | 105 | 12.55
2019-01-22 | 12:16 | 645 | 0.17697 | 5957.0225 | 648 | 0 | 98.4122 | 120.1249 | 671.5935 | 100.8701 | 103.4853 | 555.5709 | 5.9923 | 153.2835 | 6.7876 | 0.82583 | 1.5078 | 95.4946 | 478.1379 | 112.4089 | 63.3266 | 43.987 | 1800.5827 | 21.0377 | 23.8272 | 85.1147 | 40.1353 | 49.9246 | 84.6655 | 83.107 | 82.5891 | 83.4787 | 74.0756 | 42.7429 | 87.1352 | 101.0742 | 84.9489 | 186.4517 | 149.8896 | 83.8862 | 0.0014624 | 90 | 0.82763 | -0.0006254 | 0.822 | 0.68556 | 105.007 | 104.4036 | 1.5112 | 21.1369 | 76.6965 | 0.83919 | 133.2451 | 0.46011 | 0.44303 | 6.2469 | 21.1401 | 2.6935 | 1.6581 | 6.4533 | 4.5058 | 8.2912 | 8.5 | 4.2578 | 6.3679 | 7.5237 | 1 | 9.99 | 4.5 | 1.6812 | 0.2 | 53.8693 | 16.5808 | 0.82583 | 133.2563 | 451.5814 | 576.9064 | 1.0064 | -0.002749 | 0.82836 | 0.82454 | 0.3753 | 134124 | 833-0 | 8 | 105 | 12.55
2019-01-22 | 12:16 | 650 | 0.17836 | 5957.0239 | 653 | 0 | 98.4123 | 120.1965 | 670.424 | 100.8565 | 103.4194 | 554.7077 | 5.9786 | 153.2199 | 6.7645 | 0.82567 | 1.5123 | 95.513 | 477.2086 | 113.6141 | 63.2954 | 43.9798 | 1800.5938 | 21.0669 | 23.8164 | 85.3331 | 40.1353 | 49.9295 | 84.8844 | 83.3309 | 82.8275 | 83.6895 | 74.2395 | 42.8877 | 87.3608 | 101.2162 | 85.1601 | 186.5795 | 149.8377 | 84.1077 | 0.0014615 | 90 | 0.82763 | -0.0006254 | 0.82198 | 0.68849 | 104.9446 | 104.3989 | 1.515 | 21.1866 | 76.8859 | 0.83909 | 133.2426 | 0.46088 | 0.44361 | 6.239 | 21.1906 | 2.6945 | 1.653 | 6.4816 | 4.4921 | 8.2632 | 8.5 | 4.2726 | 6.2729 | 7.4456 | 1 | 9.99 | 4.5 | 1.6795 | 0.2 | 53.8902 | 16.5303 | 0.82567 | 133.2522 | 450.5847 | 575.3013 | 1.0064 | -0.002749 | 0.8282 | 0.82452 | 0.37834 | 134124 | 833-0 | 8 | 105 | 12.55
2019-01-22 | 12:17 | 655 | 0.17975 | 5957.0254 | 658 | 0 | 98.4139 | 120.26 | 670.4958 | 100.7811 | 103.3734 | 552.2384 | 5.9613 | 153.1768 | 6.7532 | 0.8255 | 1.5162 | 95.5302 | 476.9568 | 115.0523 | 63.1904 | 43.9318 | 1800.5499 | 21.0924 | 23.8227 | 85.547 | 40.1938 | 49.9365 | 85.0998 | 83.5539 | 83.0423 | 83.9157 | 74.4178 | 43.0273 | 87.5615 | 101.3541 | 85.3651 | 186.7255 | 149.8002 | 84.3269 | 0.0014596 | 90 | 0.82763 | -0.0006254 | 0.82195 | 0.69211 | 104.8989 | 104.3756 | 1.519 | 21.2404 | 77.087 | 0.83898 | 133.2386 | 0.46053 | 0.44352 | 6.2496 | 21.2435 | 2.6971 | 1.6485 | 6.501 | 4.4793 | 8.2149 | 8.5 | 4.272 | 6.1588 | 7.3663 | 1 | 9.99 | 4.5 | 1.6753 | 0.2 | 53.9417 | 16.4849 | 0.8255 | 133.2483 | 451.8601 | 573.4064 | 1.0064 | -0.002749 | 0.82803 | 0.82449 | 0.38207 | 134124 | 833-0 | 8 | 105 | 12.55
2019-01-22 | 12:17 | 660 | 0.18114 | 5957.0269 | 663 | 0 | 98.4121 | 120.3263 | 669.9802 | 100.9012 | 103.3822 | 548.9481 | 5.9839 | 153.1413 | 6.7361 | 0.82538 | 1.5205 | 95.5078 | 476.5794 | 117.0586 | 62.5441 | 43.8818 | 1800.5672 | 21.0995 | 23.8456 | 85.7644 | 40.4835 | 49.9442 | 85.3062 | 83.7673 | 83.2588 | 84.1262 | 74.5941 | 43.1652 | 87.7826 | 101.4895 | 85.5787 | 186.9188 | 149.7732 | 84.5367 | 0.0014585 | 90 | 0.82763 | -0.0006254 | 0.82196 | 0.69092 | 104.8983 | 104.3997 | 1.523 | 21.2939 | 77.2821 | 0.83888 | 133.2337 | 0.46028 | 0.4441 | 6.2448 | 21.297 | 2.6993 | 1.6433 | 6.4936 | 4.4616 | 8.1739 | 8.5 | 4.3079 | 5.9055 | 7.285 | 1 | 9.99 | 4.5 | 1.6712 | 0.2 | 53.9863 | 16.433 | 0.82538 | 133.2439 | 449.2134 | 570.37 | 1.0064 | -0.002749 | 0.82791 | 0.82449 | 0.38098 | 134124 | 833-0 | 8 | 105 | 12.55
2019-01-22 | 12:17 | 665 | 0.18253 | 5957.0283 | 668 | 0 | 98.4121 | 120.3804 | 669.0448 | 100.8668 | 103.4152 | 549.1538 | 5.9917 | 153.1259 | 6.7175 | 0.82524 | 1.5245 | 95.5056 | 475.895 | 119.2725 | 62.6443 | 43.8359 | 1800.5952 | 21.1104 | 23.8768 | 85.9769 | 39.9194 | 49.9447 | 85.5205 | 83.9911 | 83.474 | 84.3556 | 74.771 | 43.3068 | 87.9889 | 101.6313 | 85.7813 | 187.0707 | 149.7671 | 84.7558 | 0.0014579 | 90 | 0.82763 | -0.0006254 | 0.82197 | 0.69043 | 104.9329 | 104.4021 | 1.5276 | 21.3551 | 77.4727 | 0.83878 | 133.2275 | 0.46019 | 0.44348 | 6.2475 | 21.3565 | 2.7008 | 1.6382 | 6.473 | 4.4469 | 8.1127 | 8.5 | 4.3275 | 5.717 | 7.2014 | 1 | 9.99 | 4.5 | 1.6716 | 0.2 | 54.0152 | 16.3818 | 0.82524 | 133.2394 | 447.9002 | 568.7868 | 1.0064 | -0.002749 | 0.82778 | 0.8245 | 0.38059 | 134124 | 833-0 | 8 | 105 | 12.55
2019-01-22 | 12:17 | 670 | 0.18392 | 5957.0298 | 673 | 0 | 98.4142 | 120.4298 | 668.3788 | 100.9973 | 103.4457 | 552.1536 | 5.9722 | 153.1588 | 6.6984 | 0.82509 | 1.5284 | 95.5093 | 475.1655 | 120.6094 | 62.8809 | 43.8026 | 1800.5807 | 21.1277 | 23.9012 | 86.1942 | 39.6364 | 49.9516 | 85.7314 | 84.2121 | 83.6966 | 84.5957 | 74.9382 | 43.4423 | 88.1929 | 101.7757 | 85.9917 | 187.2421 | 149.8096 | 84.9717 | 0.0014568 | 90 | 0.82763 | -0.0006254 | 0.82194 | 0.69289 | 104.9685 | 104.3903 | 1.531 | 21.4032 | 77.612 | 0.83877 | 133.2249 | 0.46046 | 0.44303 | 6.2434 | 21.406 | 2.7028 | 1.6329 | 6.4538 | 4.4334 | 8.0344 | 8.5 | 4.3365 | 5.916 | 7.1167 | 1 | 9.99 | 4.5 | 1.6682 | 0.2 | 54.0564 | 16.3288 | 0.82509 | 133.2354 | 448.5056 | 566.9015 | 1.0064 | -0.002749 | 0.82762 | 0.82448 | 0.38316 | 134124 | 833-0 | 8 | 105 | 12.55
2019-01-22 | 12:17 | 675 | 0.18531 | 5957.0308 | 678 | 0 | 98.4135 | 120.4568 | 668.5104 | 101.0941 | 103.4639 | 554.4109 | 5.9656 | 153.2686 | 6.6883 | 0.82495 | 1.5321 | 95.5382 | 475.2236 | 121.1142 | 63.154 | 43.7787 | 1800.4702 | 21.1468 | 23.9107 | 86.3999 | 39.8586 | 49.9662 | 85.9348 | 84.4289 | 83.9077 | 84.8187 | 75.0889 | 43.5726 | 88.3945 | 101.9189 | 86.1948 | 187.396 | 149.9244 | 85.1819 | 0.0014572 | 90 | 0.82763 | -0.0006254 | 0.82193 | 0.69418 | 104.9908 | 104.3738 | 1.5348 | 21.4523 | 77.8304 | 0.83862 | 133.2207 | 0.46025 | 0.4445 | 6.2355 | 21.4547 | 2.7021 | 1.6277 | 6.4396 | 4.4207 | 7.9659 | 8.5 | 4.3408 | 6.0842 | 7.0315 | 1 | 9.99 | 4.5 | 1.6594 | 0.2 | 54.0423 | 16.2767 | 0.82495 | 133.2313 | 447.3536 | 570.5093 | 1.0064 | -0.002749 | 0.82748 | 0.82447 | 0.38456 | 134124 | 833-0 | 8 | 105 | 12.55
2019-01-22 | 12:17 | 680 | 0.18669 | 5957.0322 | 683 | 0 | 98.4125 | 120.4881 | 667.8474 | 101.2295 | 103.4678 | 555.8515 | 6.0004 | 153.2453 | 6.6676 | 0.82482 | 1.5363 | 95.5117 | 474.7768 | 121.2723 | 62.7339 | 43.7412 | 1800.5788 | 21.1706 | 23.9284 | 86.619 | 39.7456 | 49.9686 | 86.1439 | 84.6399 | 84.1287 | 85.0515 | 75.2657 | 43.7121 | 88.5872 | 102.0644 | 86.3939 | 187.5625 | 149.9115 | 85.3919 | 0.001456 | 90 | 0.82763 | -0.0006254 | 0.82193 | 0.69426 | 105.006 | 104.4119 | 1.5389 | 21.505 | 78.0626 | 0.83845 | 133.2172 | 0.46039 | 0.44401 | 6.2324 | 21.5069 | 2.7033 | 1.6218 | 6.4328 | 4.4041 | 7.8829 | 8.4996 | 4.3874 | 6.2459 | 6.942 | 1 | 9.99 | 4.5 | 1.6582 | 0.2 | 54.0668 | 16.2177 | 0.82482 | 133.2271 | 445.2816 | 567.7974 | 1.0064 | -0.002749 | 0.82735 | 0.82446 | 0.38474 | 134124 | 833-0 | 8 | 105 | 12.55
2019-01-22 | 12:17 | 685 | 0.18808 | 5957.0337 | 688 | 0 | 98.4144 | 120.5142 | 666.9123 | 101.3624 | 103.4605 | 555.7523 | 5.9826 | 153.1297 | 6.6413 | 0.82469 | 1.5401 | 95.5207 | 473.4201 | 121.2783 | 63.1563 | 43.6983 | 1800.5966 | 21.1868 | 23.9368 | 86.8204 | 39.8519 | 49.9729 | 86.3534 | 84.8487 | 84.3532 | 85.2802 | 75.4356 | 43.8387 | 88.7799 | 102.2122 | 86.6069 | 187.7365 | 149.8091 | 85.601 | 0.0014553 | 90 | 0.82763 | -0.0006254 | 0.82193 | 0.69414 | 105.0034 | 104.4103 | 1.5424 | 21.5509 | 78.2526 | 0.83835 | 133.2131 | 0.46067 | 0.44326 | 6.2408 | 21.5525 | 2.7041 | 1.6161 | 6.4317 | 4.3899 | 7.7972 | 8.5 | 4.4048 | 6.3998 | 6.8536 | 1 | 9.99 | 4.5 | 1.6558 | 0.2 | 54.0813 | 16.1607 | 0.82469 | 133.2228 | 444.6368 | 567.0052 | 1.0064 | -0.002749 | 0.82721 | 0.82446 | 0.38472 | 134124 | 833-0 | 8 | 105 | 12.55
2019-01-22 | 12:17 | 690 | 0.18947 | 5957.0352 | 693 | 0 | 98.4147 | 120.5338 | 666.208 | 101.4152 | 103.4643 | 556.1241 | 5.9789 | 152.9379 | 6.6215 | 0.82456 | 1.5431 | 95.5503 | 472.6699 | 121.3381 | 62.7464 | 43.6481 | 1800.5907 | 21.2066 | 23.9798 | 87.0263 | 39.9785 | 49.968 | 86.5594 | 85.0538 | 84.5691 | 85.5027 | 75.5982 | 43.9686 | 88.9968 | 102.3528 | 86.8097 | 187.9017 | 149.6272 | 85.8066 | 0.0014534 | 90 | 0.82763 | -0.0006254 | 0.82194 | 0.69402 | 105.0028 | 104.3956 | 1.5454 | 21.5916 | 78.4039 | 0.83832 | 133.2086 | 0.46086 | 0.44352 | 6.2301 | 21.5929 | 2.7069 | 1.611 | 6.4254 | 4.38 | 7.7124 | 8.5 | 4.4116 | 6.4533 | 6.7626 | 1 | 9.99 | 4.5 | 1.6591 | 0.2 | 54.1387 | 16.1099 | 0.82456 | 133.2187 | 444.7402 | 565.1743 | 1.0064 | -0.002749 | 0.82709 | 0.82446 | 0.3847 | 134124 | 833-0 | 8 | 105 | 12.55
2019-01-22 | 12:17 | 695 | 0.19086 | 5957.0366 | 698 | 0 | 98.4155 | 120.5543 | 666.2239 | 101.4335 | 103.5009 | 556.9293 | 5.9701 | 152.9535 | 6.6089 | 0.82441 | 1.5459 | 95.4929 | 472.699 | 121.3531 | 63.0896 | 43.6171 | 1800.5611 | 21.2247 | 24 | 87.2304 | 40.0274 | 49.98 | 86.7636 | 85.2587 | 84.8074 | 85.7271 | 75.7629 | 44.0998 | 89.2047 | 102.5043 | 87.015 | 188.0514 | 149.6491 | 86.0111 | 0.001451 | 90 | 0.82763 | -0.0006254 | 0.82192 | 0.69613 | 105.0349 | 104.3822 | 1.548 | 21.6252 | 78.6196 | 0.83817 | 133.2045 | 0.46007 | 0.44382 | 6.2267 | 21.6274 | 2.7119 | 1.6059 | 6.4031 | 4.3603 | 7.6205 | 8.4978 | 4.4189 | 6.4734 | 6.6695 | 1 | 9.99 | 4.5 | 1.6524 | 0.2 | 54.2371 | 16.0593 | 0.82441 | 133.2148 | 444.4778 | 561.8366 | 1.0064 | -0.002749 | 0.82694 | 0.82445 | 0.38691 | 134124 | 833-0 | 8 | 105 | 12.55
2019-01-22 | 12:17 | 700 | 0.19225 | 5957.0381 | 703 | 0 | 98.4147 | 120.5864 | 665.3235 | 101.4342 | 103.5957 | 557.0731 | 5.9944 | 152.9457 | 6.5913 | 0.82429 | 1.5496 | 95.5341 | 471.8238 | 121.3285 | 63.8419 | 43.6038 | 1800.5865 | 21.2451 | 24.0428 | 87.4421 | 40.1105 | 49.9865 | 86.964 | 85.4575 | 85.0064 | 85.9522 | 75.9264 | 44.2222 | 89.4155 | 102.6479 | 87.2237 | 188.227 | 149.65 | 86.2108 | 0.0014512 | 90 | 0.82763 | -0.0006254 | 0.82192 | 0.69586 | 105.1264 | 104.4046 | 1.5526 | 21.6858 | 78.8157 | 0.83806 | 133.2004 | 0.46074 | 0.44348 | 6.2256 | 21.6875 | 2.7129 | 1.5999 | 6.3504 | 4.3499 | 7.5216 | 8.4851 | 4.4536 | 6.409 | 6.5764 | 1 | 9.9883 | 4.5 | 1.6482 | 0.2 | 54.2574 | 15.9988 | 0.82429 | 133.2107 | 445.9574 | 560.8881 | 1.0064 | -0.002749 | 0.82682 | 0.82445 | 0.38674 | 134124 | 833-0 | 8 | 105 | 12.55
2019-01-22 | 12:17 | 705 | 0.19364 | 5957.0396 | 708 | 0 | 98.4162 | 120.6267 | 666.3349 | 101.4655 | 103.6694 | 557.1479 | 5.95 | 153.1433 | 6.5908 | 0.82417 | 1.5544 | 95.5587 | 472.7077 | 121.3807 | 63.8695 | 43.5699 | 1800.59 | 21.2564 | 24.0594 | 87.6534 | 40.2674 | 49.977 | 87.1707 | 85.6513 | 85.2172 | 86.1684 | 76.0863 | 44.3475 | 89.5996 | 102.7979 | 87.417 | 188.3381 | 149.8479 | 86.411 | 0.0014521 | 90 | 0.82763 | -0.0006254 | 0.82192 | 0.69536 | 105.2114 | 104.3761 | 1.5586 | 21.7643 | 79.0618 | 0.83785 | 133.196 | 0.46076 | 0.44408 | 6.2301 | 21.7649 | 2.7124 | 1.5926 | 6.307 | 4.3391 | 7.4271 | 8.4575 | 4.45 | 6.2528 | 6.4809 | 1 | 9.99 | 4.5 | 1.6541 | 0.2 | 54.2481 | 15.9258 | 0.82417 | 133.2066 | 446.8165 | 560.891 | 1.0064 | -0.002749 | 0.8267 | 0.82445 | 0.38634 | 134124 | 833-0 | 8 | 105 | 12.55
2019-01-22 | 12:17 | 710 | 0.19503 | 5957.0405 | 713 | 0 | 98.4175 | 120.6623 | 665.3627 | 101.5415 | 103.7188 | 557.3683 | 5.9496 | 153.126 | 6.5696 | 0.82405 | 1.5598 | 95.6342 | 471.9658 | 121.3546 | 64.5471 | 43.5733 | 1800.5875 | 21.2816 | 24.1123 | 87.86 | 40.2883 | 49.9713 | 87.3792 | 85.8433 | 85.4172 | 86.3858 | 76.2547 | 44.4647 | 89.8215 | 102.947 | 87.6226 | 188.41 | 149.8412 | 86.6113 | 0.0014518 | 90 | 0.82763 | -0.0006254 | 0.82193 | 0.6942 | 105.2707 | 104.3619 | 1.5628 | 21.8218 | 79.2191 | 0.83781 | 133.1919 | 0.46086 | 0.44354 | 6.2267 | 21.8247 | 2.7128 | 1.5843 | 6.2751 | 4.3349 | 7.3231 | 8.4126 | 4.4554 | 6.0441 | 6.3853 | 1 | 9.99 | 4.5 | 1.6582 | 0.2 | 54.2564 | 15.8433 | 0.82405 | 133.2024 | 447.042 | 567.5263 | 1.0064 | -0.002749 | 0.82658 | 0.82446 | 0.38528 | 134124 | 833-0 | 8 | 105 | 12.55
2019-01-22 | 12:18 | 715 | 0.19642 | 5957.042 | 718 | 0 | 98.415 | 120.7029 | 665.3449 | 101.4767 | 103.7487 | 557.5417 | 5.9259 | 153.1822 | 6.5569 | 0.82394 | 1.5638 | 95.5883 | 472.1741 | 121.3845 | 64.2291 | 43.5615 | 1800.4733 | 21.3023 | 24.1611 | 88.0647 | 40.2827 | 49.9651 | 87.5794 | 86.0439 | 85.6108 | 86.58 | 76.4236 | 44.5661 | 90.0335 | 103.1003 | 87.8358 | 188.4969 | 149.9037 | 86.8117 | 0.0014505 | 90 | 0.82763 | -0.0006254 | 0.82194 | 0.69292 | 105.3073 | 104.3421 | 1.5665 | 21.8717 | 79.4016 | 0.83773 | 133.1877 | 0.46049 | 0.44429 | 6.2171 | 21.873 | 2.7145 | 1.5772 | 6.2528 | 4.3169 | 7.2354 | 8.3498 | 4.4563 | 5.8222 | 6.2922 | 1 | 9.99 | 4.5 | 1.6622 | 0.2 | 54.2898 | 15.7722 | 0.82394 | 133.1982 | 447.4035 | 560.7144 | 1.0064 | -0.002749 | 0.82646 | 0.82447 | 0.38409 | 134124 | 833-0 | 8 | 105 | 12.55
2019-01-22 | 12:18 | 720 | 0.19781 | 5957.0435 | 723 | 0 | 98.4141 | 120.741 | 665.5955 | 101.4493 | 103.7584 | 557.1733 | 5.9254 | 153.1769 | 6.5454 | 0.82384 | 1.5676 | 95.6301 | 472.1503 | 121.3578 | 64.8583 | 43.5092 | 1800.5776 | 21.3054 | 24.2121 | 88.268 | 40.1719 | 49.9641 | 87.7799 | 86.2318 | 85.8327 | 86.7911 | 76.587 | 44.6488 | 90.2236 | 103.2454 | 88.0176 | 188.6165 | 149.9042 | 87.0059 | 0.00145 | 90 | 0.82763 | -0.0006254 | 0.82196 | 0.69065 | 105.3253 | 104.3468 | 1.5701 | 21.9171 | 79.6327 | 0.83755 | 133.1831 | 0.46042 | 0.44405 | 6.2307 | 21.9193 | 2.715 | 1.5701 | 6.24 | 4.3111 | 7.1311 | 8.2714 | 4.4752 | 5.6676 | 6.2023 | 1 | 9.99 | 4.5 | 1.663 | 0.2 | 54.3009 | 15.7011 | 0.82384 | 133.1939 | 446.5624 | 565.2752 | 1.0064 | -0.002749 | 0.82636 | 0.82449 | 0.38192 | 134124 | 833-0 | 8 | 105 | 12.55
2019-01-22 | 12:18 | 725 | 0.19919 | 5957.0449 | 728 | 0 | 98.4148 | 120.7749 | 664.1483 | 101.4241 | 103.7313 | 556.915 | 5.9376 | 153.1309 | 6.5225 | 0.82372 | 1.5713 | 95.6037 | 471.0721 | 121.3493 | 64.5169 | 43.4532 | 1800.5677 | 21.3098 | 24.2574 | 88.4753 | 40.1361 | 49.9632 | 87.9799 | 86.4277 | 86.0327 | 86.9854 | 76.7538 | 44.704 | 90.4193 | 103.3948 | 88.2269 | 188.758 | 149.8697 | 87.2038 | 0.0014493 | 90 | 0.82763 | -0.0006254 | 0.82198 | 0.68906 | 105.3099 | 104.3462 | 1.5735 | 21.963 | 79.8002 | 0.83749 | 133.1791 | 0.46004 | 0.44305 | 6.2171 | 21.9662 | 2.7155 | 1.5629 | 6.2459 | 4.2954 | 7.031 | 8.1635 | 4.4901 | 5.5338 | 6.1182 | 1 | 9.99 | 4.5 | 1.664 | 0.2 | 54.3101 | 15.6288 | 0.82372 | 133.1897 | 446.2351 | 561.0257 | 1.0064 | -0.002749 | 0.82625 | 0.8245 | 0.38042 | 134124 | 833-0 | 8 | 105 | 12.55
2019-01-22 | 12:18 | 730 | 0.20058 | 5957.0464 | 733 | 0 | 98.4152 | 120.8081 | 664.2165 | 101.5026 | 103.6867 | 557.0677 | 5.957 | 153.0904 | 6.5084 | 0.82363 | 1.5744 | 95.7101 | 470.6287 | 121.3417 | 64.3788 | 43.3838 | 1800.5807 | 21.3155 | 24.305 | 88.6748 | 39.9964 | 49.9656 | 88.1726 | 86.616 | 86.2103 | 87.1886 | 76.9206 | 44.7371 | 90.5945 | 103.5451 | 88.4235 | 188.8656 | 149.8361 | 87.3943 | 0.0014478 | 90 | 0.82763 | -0.0006254 | 0.822 | 0.68623 | 105.2687 | 104.3774 | 1.577 | 22.0082 | 80.008 | 0.83735 | 133.1749 | 0.46039 | 0.44387 | 6.2298 | 22.0091 | 2.7175 | 1.5561 | 6.261 | 4.2954 | 6.9213 | 8.0462 | 4.5301 | 5.4825 | 6.0388 | 1 | 9.9892 | 4.5 | 1.6626 | 0.2 | 54.3498 | 15.5614 | 0.82363 | 133.1854 | 445.9736 | 566.3683 | 1.0064 | -0.002749 | 0.82615 | 0.82452 | 0.37769 | 134124 | 833-0 | 8 | 105 | 12.55
2019-01-22 | 12:18 | 735 | 0.20197 | 5957.0479 | 738 | 0 | 98.4149 | 120.8464 | 662.9118 | 101.4422 | 103.6357 | 556.9287 | 5.882 | 152.9947 | 6.4856 | 0.82353 | 1.5778 | 95.7738 | 469.5471 | 121.3042 | 64.036 | 43.324 | 1800.6014 | 21.3312 | 24.3487 | 88.8754 | 39.961 | 49.9673 | 88.3677 | 86.7983 | 86.4271 | 87.3865 | 77.0838 | 44.7391 | 90.7994 | 103.6959 | 88.6075 | 188.9557 | 149.7519 | 87.583 | 0.0014464 | 90 | 0.82763 | -0.0006254 | 0.82202 | 0.68365 | 105.2243 | 104.3068 | 1.5796 | 22.0407 | 80.2179 | 0.83721 | 133.1709 | 0.46032 | 0.44317 | 6.227 | 22.0456 | 2.7198 | 1.5489 | 6.28 | 4.2942 | 6.8112 | 7.9094 | 4.4917 | 5.4955 | 5.9671 | 1 | 9.99 | 4.5 | 1.6621 | 0.2 | 54.3954 | 15.4891 | 0.82353 | 133.1812 | 444.4918 | 570.7041 | 1.0064 | -0.002749 | 0.82605 | 0.82454 | 0.3752 | 134124 | 833-0 | 8 | 105 | 12.55
2019-01-22 | 12:18 | 740 | 0.20336 | 5957.0488 | 743 | 0 | 98.4138 | 120.8843 | 663.0543 | 101.412 | 103.5922 | 556.8236 | 5.8701 | 152.9923 | 6.4737 | 0.82342 | 1.5807 | 95.7689 | 469.2732 | 121.2693 | 64.2516 | 43.2749 | 1800.591 | 21.3376 | 24.39 | 89.0769 | 39.9119 | 49.9783 | 88.5629 | 86.9838 | 86.6076 | 87.5801 | 77.2426 | 44.7174 | 90.9959 | 103.8487 | 88.8064 | 189.0407 | 149.7554 | 87.7734 | 0.0014456 | 90 | 0.82763 | -0.0006254 | 0.82203 | 0.68234 | 105.1803 | 104.2869 | 1.5829 | 22.0846 | 80.4025 | 0.83711 | 133.1676 | 0.46056 | 0.4442 | 6.2228 | 22.086 | 2.7214 | 1.5421 | 6.2942 | 4.2883 | 6.7004 | 7.7492 | 4.4897 | 5.5347 | 5.9014 | 1 | 9.99 | 4.5 | 1.6558 | 0.2 | 54.4281 | 15.4214 | 0.82342 | 133.1772 | 443.8309 | 573.9152 | 1.0064 | -0.002749 | 0.82594 | 0.82455 | 0.37399 | 134124 | 833-0 | 8 | 105 | 12.55
2019-01-22 | 12:18 | 745 | 0.20475 | 5957.0503 | 748 | 0 | 98.4143 | 120.925 | 661.9754 | 101.3571 | 103.551 | 557.0658 | 5.8707 | 152.9712 | 6.449 | 0.82332 | 1.5841 | 95.7525 | 468.427 | 121.2635 | 63.9228 | 43.2814 | 1800.5958 | 21.3575 | 24.4205 | 89.2759 | 39.8799 | 49.9785 | 88.7532 | 87.1721 | 86.7472 | 87.7596 | 77.392 | 44.678 | 91.1871 | 103.9968 | 89.0003 | 189.1261 | 149.7468 | 87.9626 | 0.001445 | 90 | 0.82763 | -0.0006254 | 0.82204 | 0.68096 | 105.1403 | 104.2793 | 1.5862 | 22.1281 | 80.5771 | 0.83702 | 133.1635 | 0.46002 | 0.4435 | 6.2216 | 22.1308 | 2.723 | 1.5346 | 6.3109 | 4.2779 | 6.5958 | 7.5712 | 4.4966 | 5.6148 | 5.8408 | 1 | 9.99 | 4.5 | 1.6558 | 0.2 | 54.4595 | 15.3464 | 0.82332 | 133.1732 | 442.2992 | 572.906 | 1.0064 | -0.002749 | 0.82584 | 0.82456 | 0.37269 | 134124 | 833-0 | 8 | 105 | 12.55
2019-01-22 | 12:18 | 750 | 0.20614 | 5957.0518 | 753 | 0 | 98.4124 | 120.9649 | 661.8547 | 101.2476 | 103.5196 | 556.9751 | 5.8938 | 152.9886 | 6.4355 | 0.8232 | 1.5871 | 95.7376 | 468.6363 | 121.2835 | 63.834 | 43.2689 | 1800.5962 | 21.3808 | 24.4379 | 89.4585 | 39.9574 | 49.9769 | 88.9509 | 87.3663 | 86.8789 | 87.9342 | 77.5186 | 44.6167 | 91.3795 | 104.1438 | 89.1806 | 189.1972 | 149.7709 | 88.1586 | 0.0014441 | 90 | 0.82763 | -0.0006254 | 0.82205 | 0.6806 | 105.1182 | 104.2947 | 1.5897 | 22.171 | 80.8209 | 0.83683 | 133.159 | 0.46019 | 0.44336 | 6.2162 | 22.1729 | 2.7249 | 1.5273 | 6.3213 | 4.2685 | 6.4928 | 7.3984 | 4.5214 | 5.6596 | 5.7862 | 1 | 9.99 | 4.5 | 1.657 | 0.2 | 54.4986 | 15.273 | 0.8232 | 133.1692 | 441.8858 | 572.9086 | 1.0064 | -0.002749 | 0.82572 | 0.82456 | 0.37243 | 134124 | 833-0 | 8 | 105 | 12.55
2019-01-22 | 12:18 | 755 | 0.20753 | 5957.0532 | 758 | 0 | 98.4115 | 121.0062 | 661.9259 | 101.1339 | 103.5429 | 556.6743 | 5.8798 | 153.0944 | 6.4273 | 0.82308 | 1.5906 | 95.7785 | 468.6791 | 121.2672 | 63.4882 | 43.2184 | 1800.5852 | 21.3968 | 24.4407 | 89.6507 | 39.9354 | 49.9653 | 89.1419 | 87.5625 | 86.9813 | 88.0817 | 77.6323 | 44.5378 | 91.5438 | 104.2961 | 89.3585 | 189.28 | 149.8807 | 88.3522 | 0.0014437 | 90 | 0.82763 | -0.0006254 | 0.82205 | 0.67962 | 105.1118 | 104.2986 | 1.5932 | 22.2189 | 80.9859 | 0.83676 | 133.1547 | 0.45968 | 0.4428 | 6.2194 | 22.2214 | 2.7261 | 1.5194 | 6.3052 | 4.265 | 6.4094 | 7.1932 | 4.5382 | 5.7052 | 5.7373 | 1 | 9.99 | 4.4977 | 1.6645 | 0.2 | 54.5227 | 15.194 | 0.82308 | 133.1651 | 442.1459 | 578.6554 | 1.0064 | -0.002749 | 0.8256 | 0.82457 | 0.37155 | 134124 | 833-0 | 8 | 105 | 12.55
2019-01-22 | 12:18 | 760 | 0.20892 | 5957.0547 | 763 | 0 | 98.4111 | 121.041 | 661.4595 | 101.0187 | 103.5959 | 556.6757 | 5.767 | 153.1154 | 6.4109 | 0.82297 | 1.5949 | 95.7809 | 468.4471 | 121.2407 | 63.9519 | 43.158 | 1800.5882 | 21.4093 | 24.439 | 89.8237 | 40.0291 | 49.9684 | 89.3326 | 87.749 | 87.088 | 88.2014 | 77.7455 | 44.4505 | 91.7383 | 104.4538 | 89.5272 | 189.3435 | 149.9099 | 88.5408 | 0.0014442 | 90 | 0.82763 | -0.0006254 | 0.82206 | 0.67922 | 105.1856 | 104.1856 | 1.5979 | 22.2818 | 81.157 | 0.83669 | 133.1516 | 0.46018 | 0.44324 | 6.2189 | 22.2851 | 2.7252 | 1.5105 | 6.2728 | 4.2587 | 6.3473 | 6.9932 | 4.4629 | 5.7062 | 5.6916 | 1 | 9.99 | 4.493 | 1.663 | 0.2 | 54.5045 | 15.1053 | 0.82297 | 133.1612 | 441.5926 | 576.5047 | 1.0064 | -0.002749 | 0.82549 | 0.82457 | 0.37124 | 134124 | 833-0 | 8 | 105 | 12.55
2019-01-22 | 12:18 | 765 | 0.21031 | 5957.0562 | 768 | 0 | 98.4108 | 121.0754 | 661.306 | 100.9351 | 103.5767 | 556.6595 | 5.798 | 153.2304 | 6.3954 | 0.82286 | 1.5985 | 95.7333 | 468.5716 | 121.2364 | 64.1498 | 43.053 | 1800.5754 | 21.4116 | 24.4603 | 89.9927 | 40.0607 | 49.9677 | 89.5142 | 87.9412 | 87.1823 | 88.3113 | 77.8601 | 44.3576 | 91.9395 | 104.6105 | 89.6743 | 189.3523 | 150.0327 | 88.7277 | 0.0014447 | 90 | 0.82763 | -0.0006254 | 0.82206 | 0.67878 | 105.1855 | 104.2014 | 1.6006 | 22.3143 | 81.4036 | 0.83646 | 133.1478 | 0.46035 | 0.44336 | 6.2215 | 22.3163 | 2.7238 | 1.5021 | 6.2741 | 4.248 | 6.293 | 6.7835 | 4.4834 | 5.6666 | 5.6486 | 1 | 9.99 | 4.4761 | 1.6634 | 0.2 | 54.4769 | 15.0208 | 0.82286 | 133.1574 | 444.5223 | 572.1365 | 1.0064 | -0.002749 | 0.82537 | 0.82458 | 0.37088 | 134124 | 833-0 | 8 | 105 | 12.55
2019-01-22 | 12:18 | 770.001 | 0.21169 | 5957.0576 | 773 | 0 | 98.4078 | 121.093 | 661.5969 | 100.9805 | 103.5385 | 556.3471 | 5.8245 | 153.3187 | 6.3794 | 0.82276 | 1.602 | 95.6956 | 468.5661 | 121.2575 | 63.3929 | 43.0376 | 1800.5933 | 21.4146 | 24.4976 | 90.1618 | 40.0877 | 49.9657 | 89.6896 | 88.124 | 87.2591 | 88.4068 | 77.9651 | 44.2506 | 92.1304 | 104.7552 | 89.8231 | 189.3984 | 150.129 | 88.9068 | 0.0014453 | 90 | 0.82763 | -0.0006254 | 0.82208 | 0.67617 | 105.1473 | 104.2267 | 1.6046 | 22.3672 | 81.5619 | 0.83639 | 133.1437 | 0.45981 | 0.44303 | 6.2213 | 22.3702 | 2.7213 | 1.4936 | 6.289 | 4.2344 | 6.2464 | 6.5552 | 4.5124 | 5.6182 | 5.6108 | 1 | 9.9898 | 4.4513 | 1.6651 | 0.2 | 54.4254 | 14.9358 | 0.82276 | 133.1534 | 443.2983 | 570.3905 | 1.0064 | -0.002749 | 0.82528 | 0.8246 | 0.36837 | 134124 | 833-0 | 8 | 105 | 12.55
2019-01-22 | 12:19 | 775 | 0.21308 | 5957.0586 | 778 | 0 | 98.4065 | 121.1147 | 661.5595 | 100.8727 | 103.4828 | 556.3069 | 5.8287 | 153.3087 | 6.3657 | 0.82268 | 1.6045 | 95.6927 | 468.566 | 121.2632 | 63.2934 | 43.0055 | 1800.5882 | 21.4109 | 24.527 | 90.2791 | 40.1526 | 49.9685 | 89.8566 | 88.3032 | 87.3259 | 88.5049 | 78.0542 | 44.1415 | 92.3129 | 104.9104 | 89.9165 | 189.4105 | 150.1258 | 89.0799 | 0.0014446 | 90 | 0.82763 | -0.0006254 | 0.8221 | 0.67341 | 105.09 | 104.2422 | 1.6059 | 22.3814 | 81.7747 | 0.83621 | 133.1401 | 0.4606 | 0.44364 | 6.2236 | 22.383 | 2.7203 | 1.4858 | 6.3105 | 4.2245 | 6.1966 | 6.377 | 4.5349 | 5.5257 | 5.575 | 1 | 9.9845 | 4.417 | 1.664 | 0.2 | 54.4051 | 14.8581 | 0.82268 | 133.1495 | 444.7279 | 570.2651 | 1.0064 | -0.002749 | 0.8252 | 0.82462 | 0.36569 | 134124 | 833-0 | 8 | 105 | 12.55
2019-01-22 | 12:19 | 780 | 0.21447 | 5957.0601 | 783 | 0 | 98.4075 | 121.1472 | 661.4385 | 100.8798 | 103.4326 | 556.1722 | 5.8175 | 153.2894 | 6.3472 | 0.82261 | 1.6066 | 95.686 | 468.4093 | 121.1961 | 62.862 | 43.0073 | 1800.589 | 21.4185 | 24.5498 | 90.249 | 40.1196 | 49.9752 | 90.004 | 88.4711 | 87.413 | 88.5872 | 78.1335 | 44.029 | 92.4858 | 105.0507 | 89.9312 | 189.4491 | 150.1158 | 89.2376 | 0.0014416 | 90 | 0.82763 | -0.0006254 | 0.82213 | 0.67001 | 105.0543 | 104.2264 | 1.6078 | 22.4058 | 81.9299 | 0.83614 | 133.1369 | 0.46069 | 0.44399 | 6.2173 | 22.4085 | 2.7228 | 1.4784 | 6.3313 | 4.2144 | 6.1601 | 6.3857 | 4.5333 | 5.4345 | 5.5419 | 1 | 9.9879 | 4.3747 | 1.6603 | 0.2 | 54.4552 | 14.7844 | 0.82261 | 133.1458 | 444.4911 | 566.2153 | 1.0064 | -0.002749 | 0.82512 | 0.82465 | 0.36237 | 134124 | 833-0 | 8 | 105 | 12.55
2019-01-22 | 12:19 | 785 | 0.21586 | 5957.0615 | 788 | 0 | 98.4041 | 121.1831 | 661.655 | 100.8122 | 103.3948 | 555.7903 | 5.8049 | 153.2866 | 6.3455 | 0.82261 | 1.6079 | 95.686 | 468.8575 | 121.1612 | 62.9703 | 43.005 | 1800.5859 | 21.4473 | 24.5585 | 90.1633 | 40.1466 | 49.9899 | 90.0841 | 88.6133 | 87.4802 | 88.669 | 78.1903 | 43.92 | 92.6068 | 105.1836 | 89.8923 | 189.4613 | 150.1139 | 89.3487 | 0.0014431 | 90 | 0.82763 | -0.0006254 | 0.8222 | 0.66123 | 105.0076 | 104.2147 | 1.6091 | 22.4174 | 82.133 | 0.83591 | 133.1337 | 0.46019 | 0.44308 | 6.229 | 22.4179 | 2.7194 | 1.4718 | 6.3472 | 4.2058 | 6.1204 | 6.4765 | 4.5343 | 5.3371 | 5.5096 | 1 | 9.99 | 4.3451 | 1.6514 | 0.2 | 54.3882 | 14.7177 | 0.82261 | 133.1423 | 445.2634 | 565.1533 | 1.0064 | -0.002749 | 0.82513 | 0.82472 | 0.35363 | 134124 | 833-0 | 8 | 105 | 12.55
2019-01-22 | 12:19 | 790 | 0.21725 | 5957.063 | 793 | 0 | 98.4062 | 121.2074 | 660.8213 | 100.8884 | 103.3565 | 556.32 | 5.8115 | 153.2754 | 6.3319 | 0.82271 | 1.6088 | 95.702 | 468.24 | 121.1659 | 63.2065 | 42.9407 | 1800.5918 | 21.4636 | 24.5708 | 90.0811 | 40.0885 | 49.9995 | 90.0856 | 88.702 | 87.5199 | 88.7543 | 78.2649 | 43.805 | 92.7311 | 105.302 | 89.8608 | 189.5116 | 150.1095 | 89.3938 | 0.0014432 | 90 | 0.82763 | -0.0006254 | 0.82233 | 0.64615 | 104.9724 | 104.2073 | 1.6088 | 22.4076 | 82.2933 | 0.83569 | 133.1332 | 0.45977 | 0.44355 | 6.2313 | 22.4091 | 2.7176 | 1.4654 | 6.3629 | 4.1977 | 6.0751 | 6.5724 | 4.5383 | 5.2525 | 5.4802 | 1 | 9.99 | 4.3481 | 1.6453 | 0.2 | 54.3512 | 14.6539 | 0.82271 | 133.1392 | 444.6479 | 565.797 | 1.0064 | -0.002749 | 0.82522 | 0.82484 | 0.33857 | 134124 | 833-0 | 8 | 105 | 12.55
2019-01-22 | 12:19 | 795 | 0.21864 | 5957.0645 | 798 | 0 | 98.4066 | 121.216 | 661.1552 | 100.7827 | 103.3216 | 555.5573 | 5.8066 | 153.2759 | 6.3336 | 0.82281 | 1.6081 | 95.6969 | 468.7074 | 121.1534 | 62.9503 | 42.8942 | 1800.5307 | 21.4681 | 24.579 | 90.0416 | 40.0598 | 50.0114 | 90.0719 | 88.7523 | 87.5836 | 88.8228 | 78.3386 | 43.6885 | 92.8196 | 105.41 | 89.906 | 189.5608 | 150.109 | 89.4121 | 0.0014428 | 90 | 0.82763 | -0.0006254 | 0.82244 | 0.63181 | 104.9367 | 104.2198 | 1.6084 | 22.3975 | 82.3979 | 0.83553 | 133.1333 | 0.46051 | 0.44355 | 6.2238 | 22.3954 | 2.7172 | 1.4607 | 6.3767 | 4.1888 | 6.0443 | 6.6189 | 4.5578 | 5.212 | 5.4532 | 1 | 9.99 | 4.3793 | 1.638 | 0.2 | 54.343 | 14.6069 | 0.82281 | 133.1368 | 444.7255 | 562.7271 | 1.0064 | -0.002749 | 0.82533 | 0.82496 | 0.32424 | 134124 | 833-0 | 8 | 105 | 12.55
2019-01-22 | 12:19 | 800 | 0.22003 | 5957.0659 | 803 | 0 | 98.4065 | 121.2225 | 661.117 | 100.7859 | 103.2944 | 556.2532 | 5.7804 | 153.2375 | 6.3289 | 0.8229 | 1.6081 | 95.6838 | 468.4676 | 121.1492 | 62.2224 | 42.8615 | 1800.4199 | 21.4646 | 24.5823 | 90.0305 | 39.9592 | 50.0171 | 90.0716 | 88.7816 | 87.6426 | 88.8814 | 78.4096 | 43.5797 | 92.8965 | 105.509 | 89.9631 | 189.6056 | 150.0731 | 89.4266 | 0.0014425 | 90 | 0.82763 | -0.0006254 | 0.82254 | 0.61972 | 104.9061 | 104.1944 | 1.6085 | 22.3915 | 82.5824 | 0.83524 | 133.1316 | 0.46 | 0.44357 | 6.2214 | 22.3913 | 2.7164 | 1.4552 | 6.3874 | 4.1785 | 6.0198 | 6.6306 | 4.5477 | 5.193 | 5.4261 | 1 | 9.99 | 4.4125 | 1.6344 | 0.2 | 54.3279 | 14.5524 | 0.8229 | 133.1348 | 445.2485 | 559.7715 | 1.0064 | -0.002749 | 0.82542 | 0.82506 | 0.31215 | 134124 | 833-0 | 8 | 105 | 12.55
2019-01-22 | 12:19 | 805 | 0.22142 | 5957.0669 | 808 | 0 | 98.4027 | 121.2147 | 661.2736 | 100.773 | 103.2706 | 555.5352 | 5.8015 | 153.3708 | 6.327 | 0.82294 | 1.6089 | 95.6746 | 468.9426 | 121.1401 | 62.8388 | 42.8488 | 1800.5727 | 21.4698 | 24.5945 | 90.0652 | 39.9645 | 50.0103 | 90.0881 | 88.8098 | 87.6804 | 88.9588 | 78.4745 | 43.4711 | 92.9749 | 105.6033 | 90.0207 | 189.6683 | 150.2073 | 89.449 | 0.0014426 | 90 | 0.82763 | -0.0006254 | 0.82259 | 0.61324 | 104.8839 | 104.1946 | 1.6101 | 22.4076 | 82.739 | 0.83502 | 133.1318 | 0.46007 | 0.44313 | 6.2172 | 22.4059 | 2.7152 | 1.4491 | 6.3963 | 4.1682 | 5.9786 | 6.5829 | 4.5563 | 5.2355 | 5.4001 | 1 | 9.9897 | 4.4449 | 1.6385 | 0.2 | 54.3047 | 14.4911 | 0.82294 | 133.1334 | 450.5042 | 560.367 | 1.0064 | -0.002749 | 0.82546 | 0.82511 | 0.30569 | 134124 | 833-0 | 8 | 105 | 12.55
2019-01-22 | 12:19 | 810 | 0.22281 | 5957.0684 | 813 | 0 | 98.4009 | 121.216 | 661.107 | 100.7156 | 103.2633 | 556.14 | 5.8328 | 153.4755 | 6.3175 | 0.82294 | 1.6097 | 95.7152 | 468.5038 | 121.1509 | 62.4958 | 42.8633 | 1800.5932 | 21.4802 | 24.6408 | 90.1303 | 39.9318 | 50.0087 | 90.1252 | 88.8581 | 87.7238 | 89.0241 | 78.542 | 43.366 | 93.0398 | 105.7023 | 90.0933 | 189.7318 | 150.3168 | 89.4916 | 0.0014433 | 90 | 0.82763 | -0.0006254 | 0.82262 | 0.61024 | 104.8735 | 104.2354 | 1.6105 | 22.4107 | 82.8355 | 0.83494 | 133.1292 | 0.46069 | 0.44315 | 6.2198 | 22.4094 | 2.7126 | 1.4428 | 6.3975 | 4.1615 | 5.9437 | 6.4888 | 4.5972 | 5.2601 | 5.3752 | 1 | 9.9862 | 4.4622 | 1.6392 | 0.2 | 54.2518 | 14.4276 | 0.82294 | 133.1321 | 450.5292 | 566.6405 | 1.0064 | -0.002749 | 0.82545 | 0.82514 | 0.30271 | 134124 | 833-0 | 8 | 105 | 12.55
2019-01-22 | 12:19 | 815 | 0.22419 | 5957.0698 | 818 | 0 | 98.399 | 121.2137 | 660.4935 | 100.7353 | 103.2613 | 556.7727 | 5.8048 | 153.4655 | 6.3057 | 0.8229 | 1.6105 | 95.747 | 468.0961 | 121.1733 | 62.1174 | 42.871 | 1800.5945 | 21.5077 | 24.6563 | 90.1986 | 39.9071 | 50.0144 | 90.1811 | 88.9116 | 87.7785 | 89.0991 | 78.6121 | 43.2533 | 93.1152 | 105.7922 | 90.1662 | 189.7855 | 150.3126 | 89.5464 | 0.001444 | 90 | 0.82763 | -0.0006254 | 0.82261 | 0.61114 | 104.8673 | 104.2137 | 1.6113 | 22.4178 | 82.9661 | 0.83479 | 133.1278 | 0.4603 | 0.44366 | 6.229 | 22.4172 | 2.7093 | 1.4365 | 6.3966 | 4.1568 | 5.9004 | 6.3831 | 4.5909 | 5.3171 | 5.3537 | 1 | 9.99 | 4.4684 | 1.6359 | 0.2 | 54.1862 | 14.3646 | 0.8229 | 133.1312 | 452.6886 | 566.3703 | 1.0064 | -0.002749 | 0.82541 | 0.82513 | 0.30363 | 134124 | 833-0 | 8 | 105 | 12.55
2019-01-22 | 12:19 | 820 | 0.22558 | 5957.0713 | 823 | 0 | 98.3986 | 121.228 | 660.0028 | 100.692 | 103.3332 | 556.49 | 5.8051 | 153.4492 | 6.2927 | 0.82283 | 1.6109 | 95.765 | 467.7884 | 121.1708 | 62.96 | 42.8463 | 1800.5951 | 21.5478 | 24.6726 | 90.2617 | 39.994 | 50.0164 | 90.2491 | 88.98 | 87.8263 | 89.1501 | 78.6712 | 43.1524 | 93.2216 | 105.8984 | 90.2474 | 189.8003 | 150.3028 | 89.6146 | 0.0014435 | 90 | 0.82763 | -0.0006254 | 0.82259 | 0.6133 | 104.9278 | 104.2032 | 1.6114 | 22.4145 | 83.1243 | 0.83461 | 133.1268 | 0.46074 | 0.44354 | 6.2216 | 22.4157 | 2.7074 | 1.4305 | 6.3573 | 4.1518 | 5.8768 | 6.2777 | 4.5921 | 5.363 | 5.3309 | 1 | 9.9898 | 4.4565 | 1.6345 | 0.2 | 54.1484 | 14.305 | 0.82283 | 133.1301 | 452.9912 | 564.4376 | 1.0064 | -0.002749 | 0.82535 | 0.82511 | 0.30582 | 134124 | 833-0 | 8 | 105 | 12.55
2019-01-22 | 12:19 | 825 | 0.22697 | 5957.0728 | 828 | 0 | 98.3958 | 121.237 | 660.4599 | 100.6604 | 103.3978 | 556.4852 | 5.8256 | 153.6073 | 6.2867 | 0.82279 | 1.6114 | 95.804 | 467.9739 | 121.171 | 63.1519 | 42.799 | 1800.6004 | 21.5795 | 24.6834 | 90.3322 | 39.9875 | 50.0113 | 90.3246 | 89.0594 | 87.8482 | 89.2138 | 78.7092 | 43.0452 | 93.3142 | 105.9985 | 90.3053 | 189.8026 | 150.464 | 89.692 | 0.0014442 | 90 | 0.82763 | -0.0006254 | 0.82259 | 0.61346 | 104.9991 | 104.218 | 1.6123 | 22.424 | 83.2495 | 0.8345 | 133.1241 | 0.46016 | 0.44348 | 6.2155 | 22.4251 | 2.7036 | 1.4245 | 6.3213 | 4.1494 | 5.8401 | 6.1569 | 4.6127 | 5.3757 | 5.3113 | 1 | 9.99 | 4.4365 | 1.6371 | 0.2 | 54.0717 | 14.2448 | 0.82279 | 133.1285 | 452.3641 | 567.0947 | 1.0064 | -0.002749 | 0.8253 | 0.82511 | 0.30602 | 134124 | 833-0 | 8 | 105 | 12.55
2019-01-22 | 12:19 | 830 | 0.22836 | 5957.0742 | 833 | 0 | 98.3937 | 121.2419 | 660.442 | 100.6731 | 103.4485 | 556.7308 | 5.8123 | 153.5303 | 6.2763 | 0.82274 | 1.6125 | 95.8067 | 467.8337 | 121.1576 | 63.8569 | 42.7372 | 1800.5898 | 21.6136 | 24.6812 | 90.3839 | 40.0184 | 49.999 | 90.402 | 89.1352 | 87.8743 | 89.2605 | 78.7384 | 42.9441 | 93.3975 | 106.1031 | 90.3307 | 189.8391 | 150.3922 | 89.7686 | 0.0014442 | 90 | 0.82763 | -0.0006254 | 0.82259 | 0.61359 | 105.0499 | 104.2117 | 1.6137 | 22.443 | 83.3262 | 0.83447 | 133.1224 | 0.45984 | 0.44336 | 6.2219 | 22.444 | 2.7001 | 1.4178 | 6.2916 | 4.1434 | 5.8154 | 6.0527 | 4.6177 | 5.3804 | 5.2918 | 1 | 9.99 | 4.4096 | 1.6448 | 0.2 | 54.0027 | 14.1776 | 0.82274 | 133.127 | 453.3661 | 566.5538 | 1.0064 | -0.002749 | 0.82525 | 0.82511 | 0.30619 | 134124 | 833-0 | 8 | 105 | 12.55
2019-01-22 | 12:20 | 835 | 0.22975 | 5957.0757 | 838 | 0 | 98.3912 | 121.2457 | 660.0557 | 100.7592 | 103.5024 | 557.1529 | 5.8076 | 153.6019 | 6.2681 | 0.82271 | 1.6134 | 95.8538 | 467.4407 | 121.1459 | 64.4408 | 42.7017 | 1800.5918 | 21.6435 | 24.6678 | 90.3731 | 40.0362 | 49.9858 | 90.463 | 89.2186 | 87.9132 | 89.3157 | 78.7817 | 42.848 | 93.4879 | 106.1986 | 90.3188 | 189.8792 | 150.4679 | 89.8408 | 0.0014449 | 90 | 0.82763 | -0.0006254 | 0.82261 | 0.61122 | 105.0939 | 104.2043 | 1.6141 | 22.4446 | 83.4552 | 0.83433 | 133.121 | 0.46039 | 0.44315 | 6.2149 | 22.4457 | 2.6956 | 1.4112 | 6.2597 | 4.1433 | 5.7836 | 6.0262 | 4.6214 | 5.3724 | 5.2723 | 1 | 9.99 | 4.3743 | 1.6532 | 0.2 | 53.9112 | 14.1119 | 0.82271 | 133.1252 | 451.5631 | 569.7896 | 1.0064 | -0.002749 | 0.82523 | 0.82513 | 0.30385 | 134124 | 833-0 | 8 | 105 | 12.55
2019-01-22 | 12:20 | 840 | 0.23114 | 5957.0767 | 843 | 0 | 98.3915 | 121.2502 | 659.9249 | 100.6753 | 103.544 | 556.9202 | 5.8105 | 153.5829 | 6.2631 | 0.82272 | 1.614 | 95.8889 | 467.3015 | 121.1261 | 64.1248 | 42.6516 | 1800.5865 | 21.6427 | 24.6638 | 90.2992 | 40.0539 | 49.9956 | 90.4961 | 89.2863 | 87.9499 | 89.3662 | 78.827 | 42.7597 | 93.5642 | 106.2847 | 90.3042 | 189.9116 | 150.4514 | 89.8912 | 0.0014442 | 90 | 0.82763 | -0.0006254 | 0.82265 | 0.60659 | 105.159 | 104.1951 | 1.6144 | 22.4469 | 83.5508 | 0.83423 | 133.1191 | 0.46012 | 0.44301 | 6.2194 | 22.4473 | 2.6922 | 1.405 | 6.2333 | 4.1432 | 5.7558 | 6.0883 | 4.6231 | 5.3301 | 5.2522 | 1 | 9.99 | 4.3477 | 1.6469 | 0.2 | 53.8444 | 14.0498 | 0.82272 | 133.1235 | 452.5672 | 571.0093 | 1.0064 | -0.002749 | 0.82523 | 0.82517 | 0.29924 | 134124 | 833-0 | 8 | 105 | 12.55
2019-01-22 | 12:20 | 845 | 0.23253 | 5957.0781 | 848 | 0 | 98.3928 | 121.2472 | 660.416 | 100.666 | 103.5308 | 557.2088 | 5.6973 | 153.6603 | 6.2659 | 0.82276 | 1.614 | 95.9156 | 467.8501 | 121.1367 | 64.0416 | 42.6055 | 1800.5763 | 21.6423 | 24.6726 | 90.2296 | 40.0927 | 49.9943 | 90.4919 | 89.3316 | 87.9968 | 89.4147 | 78.8734 | 42.6647 | 93.6322 | 106.3698 | 90.3277 | 189.9775 | 150.5274 | 89.9117 | 0.0014445 | 90 | 0.82763 | -0.0006254 | 0.8227 | 0.59996 | 105.1437 | 104.1566 | 1.6141 | 22.4369 | 83.6933 | 0.83401 | 133.1197 | 0.46009 | 0.44366 | 6.2147 | 22.4376 | 2.6882 | 1.3993 | 6.2362 | 4.1449 | 5.7267 | 6.1531 | 4.603 | 5.2666 | 5.2353 | 1 | 9.99 | 4.3345 | 1.6478 | 0.2 | 53.7635 | 13.9926 | 0.82276 | 133.1222 | 454.0018 | 571.4632 | 1.0064 | -0.002749 | 0.82527 | 0.82522 | 0.29263 | 134124 | 833-0 | 8 | 105 | 12.55
2019-01-22 | 12:20 | 850 | 0.23392 | 5957.0796 | 853 | 0 | 98.3909 | 121.2544 | 660.1798 | 100.6295 | 103.526 | 556.8021 | 5.6164 | 153.5416 | 6.2619 | 0.82285 | 1.6136 | 95.9035 | 467.2441 | 121.1529 | 63.5528 | 42.5757 | 1800.5409 | 21.642 | 24.6653 | 90.1983 | 40.0864 | 50.0056 | 90.4656 | 89.3501 | 88.0067 | 89.4366 | 78.9024 | 42.585 | 93.6805 | 106.4395 | 90.3483 | 189.9395 | 150.4107 | 89.9078 | 0.0014448 | 90 | 0.82763 | -0.0006254 | 0.82279 | 0.58941 | 105.1354 | 104.0082 | 1.6136 | 22.4246 | 83.7969 | 0.83384 | 133.1182 | 0.45998 | 0.44329 | 6.2158 | 22.425 | 2.684 | 1.3939 | 6.2316 | 4.1404 | 5.7206 | 6.174 | 4.4916 | 5.187 | 5.2157 | 1 | 9.99 | 4.3383 | 1.6411 | 0.2 | 53.6797 | 13.939 | 0.82285 | 133.1207 | 455.1731 | 572.494 | 1.0064 | -0.002749 | 0.82536 | 0.82531 | 0.28207 | 134124 | 833-0 | 8 | 105 | 12.55
2019-01-22 | 12:20 | 855 | 0.23531 | 5957.0811 | 858 | 0 | 98.3913 | 121.2515 | 659.8793 | 100.6322 | 103.5296 | 556.6095 | 5.601 | 153.4043 | 6.2561 | 0.8229 | 1.6135 | 95.8691 | 466.8677 | 121.1623 | 64.408 | 42.5649 | 1800.5769 | 21.6563 | 24.6615 | 90.2144 | 40.1059 | 50.0189 | 90.4506 | 89.3585 | 88.0441 | 89.4742 | 78.9531 | 42.4977 | 93.7242 | 106.4952 | 90.3805 | 189.8907 | 150.2762 | 89.9045 | 0.0014427 | 90 | 0.82763 | -0.0006254 | 0.82284 | 0.58325 | 105.145 | 103.9918 | 1.6139 | 22.428 | 83.8264 | 0.8338 | 133.1192 | 0.46053 | 0.44315 | 6.2246 | 22.4274 | 2.684 | 1.3884 | 6.226 | 4.1348 | 5.7015 | 6.1332 | 4.4792 | 5.1251 | 5.1995 | 1 | 9.99 | 4.3495 | 1.6331 | 0.2 | 53.6796 | 13.884 | 0.8229 | 133.1199 | 455.1939 | 569.808 | 1.0064 | -0.002749 | 0.82542 | 0.82536 | 0.2759 | 134124 | 833-0 | 8 | 105 | 12.55
2019-01-22 | 12:20 | 860 | 0.23669 | 5957.0825 | 863 | 0 | 98.3901 | 121.2533 | 659.3858 | 100.6556 | 103.5336 | 556.5582 | 5.6072 | 153.327 | 6.2523 | 0.82292 | 1.6132 | 95.8661 | 466.6946 | 121.1656 | 63.7384 | 42.5443 | 1800.5933 | 21.6624 | 24.6716 | 90.2322 | 40.0903 | 50.0157 | 90.4606 | 89.3724 | 88.0534 | 89.4928 | 78.992 | 42.4098 | 93.758 | 106.5479 | 90.4193 | 189.8418 | 150.2008 | 89.9165 | 0.0014409 | 90 | 0.82763 | -0.0006254 | 0.82286 | 0.58011 | 105.1439 | 103.996 | 1.6135 | 22.4156 | 83.9825 | 0.83355 | 133.1182 | 0.46026 | 0.44343 | 6.2155 | 22.4144 | 2.6852 | 1.383 | 6.2169 | 4.1282 | 5.6973 | 6.0882 | 4.4824 | 5.06 | 5.1846 | 1 | 9.99 | 4.3557 | 1.6345 | 0.2 | 53.7043 | 13.8298 | 0.82292 | 133.1192 | 454.3039 | 569.1041 | 1.0064 | -0.002749 | 0.82543 | 0.82538 | 0.27277 | 134124 | 833-0 | 8 | 105 | 12.55
2019-01-22 | 12:20 | 865 | 0.23808 | 5957.084 | 868 | 0 | 98.3894 | 121.2459 | 659.3931 | 100.5816 | 103.5468 | 556.4736 | 5.6318 | 153.5364 | 6.2433 | 0.82292 | 1.6133 | 95.9108 | 466.4967 | 121.1028 | 63.8682 | 42.508 | 1800.599 | 21.6678 | 24.6833 | 90.2652 | 40.0219 | 50.0228 | 90.4825 | 89.3973 | 88.0741 | 89.5417 | 79.0286 | 42.3299 | 93.8009 | 106.6059 | 90.4476 | 189.7348 | 150.4148 | 89.9399 | 0.0014423 | 90 | 0.82763 | -0.0006254 | 0.82288 | 0.57853 | 105.1615 | 104.0234 | 1.6139 | 22.4223 | 84.005 | 0.83357 | 133.1168 | 0.45974 | 0.44326 | 6.2253 | 22.4222 | 2.6813 | 1.3772 | 6.2058 | 4.1291 | 5.6644 | 6.0207 | 4.5032 | 5.0117 | 5.1692 | 1 | 9.99 | 4.3464 | 1.63 | 0.2 | 53.6262 | 13.7724 | 0.82292 | 133.1185 | 454.8979 | 572.5934 | 1.0064 | -0.002749 | 0.82543 | 0.8254 | 0.2712 | 134124 | 833-0 | 8 | 105 | 12.55
2019-01-22 | 12:20 | 870 | 0.23947 | 5957.085 | 873 | 0 | 98.389 | 121.2455 | 659.2453 | 100.5713 | 103.5634 | 556.9464 | 5.6239 | 153.2556 | 6.2404 | 0.82288 | 1.6133 | 95.8543 | 466.3848 | 121.0607 | 63.7234 | 42.4709 | 1800.5884 | 21.6888 | 24.7241 | 90.2974 | 40.0118 | 50.0208 | 90.5143 | 89.4283 | 88.1134 | 89.5609 | 79.0726 | 42.2559 | 93.8359 | 106.6576 | 90.4754 | 189.6719 | 150.1354 | 89.9713 | 0.0014408 | 90 | 0.82763 | -0.0006254 | 0.82287 | 0.58 | 105.1828 | 104.0211 | 1.6135 | 22.4117 | 84.1318 | 0.8334 | 133.1165 | 0.46063 | 0.44378 | 6.2161 | 22.4114 | 2.6807 | 1.3715 | 6.1913 | 4.1194 | 5.6587 | 5.9497 | 4.5014 | 4.9945 | 5.1532 | 1 | 9.9821 | 4.3321 | 1.6309 | 0.2 | 53.6149 | 13.7154 | 0.82288 | 133.1181 | 456.5323 | 564.6428 | 1.0064 | -0.002749 | 0.8254 | 0.82538 | 0.27269 | 134124 | 833-0 | 8 | 105 | 12.55
2019-01-22 | 12:20 | 875 | 0.24086 | 5957.0864 | 878 | 0 | 98.384 | 121.2505 | 659.2337 | 100.5242 | 103.5049 | 556.9506 | 5.6068 | 153.0655 | 6.2397 | 0.82287 | 1.6137 | 95.8597 | 466.3236 | 121.0464 | 63.5933 | 42.4432 | 1800.5938 | 21.7065 | 24.7546 | 90.3278 | 39.9778 | 50.0148 | 90.5417 | 89.4673 | 88.157 | 89.5818 | 79.1248 | 42.1733 | 93.8705 | 106.7004 | 90.5135 | 189.6259 | 149.9456 | 90.0045 | 0.0014397 | 90 | 0.82763 | -0.0006254 | 0.82288 | 0.57856 | 105.1303 | 103.9906 | 1.6145 | 22.4217 | 84.2227 | 0.83329 | 133.1144 | 0.45982 | 0.4429 | 6.2097 | 22.4242 | 2.6815 | 1.3656 | 6.2153 | 4.1167 | 5.6505 | 5.879 | 4.4783 | 4.9954 | 5.1406 | 1 | 9.9798 | 4.313 | 1.6348 | 0.2 | 53.6308 | 13.6557 | 0.82287 | 133.1172 | 456.068 | 562.5098 | 1.0064 | -0.002749 | 0.82539 | 0.82539 | 0.27127 | 134124 | 833-0 | 8 | 105 | 12.55
2019-01-22 | 12:20 | 880 | 0.24225 | 5957.0879 | 883 | 0 | 98.3841 | 121.2485 | 659.4365 | 100.5176 | 103.4509 | 556.4332 | 5.6148 | 153.2384 | 6.2347 | 0.82283 | 1.6146 | 95.8937 | 466.6547 | 121.0407 | 63.0815 | 42.4255 | 1800.5958 | 21.7275 | 24.795 | 90.3252 | 39.9919 | 50.0227 | 90.5816 | 89.5075 | 88.1892 | 89.6112 | 79.1666 | 42.1015 | 93.925 | 106.746 | 90.517 | 189.6283 | 150.121 | 90.0446 | 0.00144 | 90 | 0.82763 | -0.0006254 | 0.82286 | 0.58057 | 105.0711 | 103.996 | 1.6158 | 22.4392 | 84.2825 | 0.83326 | 133.1151 | 0.46039 | 0.44313 | 6.2221 | 22.4413 | 2.6807 | 1.3589 | 6.2374 | 4.1156 | 5.6341 | 5.8477 | 4.4824 | 5.009 | 5.1265 | 1 | 9.9715 | 4.2845 | 1.6297 | 0.2 | 53.6141 | 13.589 | 0.82283 | 133.1167 | 457.3974 | 566.0358 | 1.0064 | -0.002749 | 0.82535 | 0.82538 | 0.27329 | 134124 | 833-0 | 8 | 105 | 12.55
2019-01-22 | 12:20 | 885 | 0.24364 | 5957.0894 | 888 | 0 | 98.3839 | 121.2544 | 659.1727 | 100.5072 | 103.4378 | 556.863 | 5.6414 | 153.0785 | 6.2276 | 0.82285 | 1.6154 | 95.8609 | 466.2541 | 121.0597 | 63.3048 | 42.3976 | 1800.4979 | 21.7433 | 24.8313 | 90.3056 | 39.9867 | 50.0073 | 90.5956 | 89.5467 | 88.1899 | 89.6411 | 79.1971 | 42.0228 | 93.9816 | 106.781 | 90.5223 | 189.6112 | 149.9647 | 90.0711 | 0.0014379 | 90 | 0.82763 | -0.0006254 | 0.82289 | 0.57654 | 105.0556 | 104.0256 | 1.6154 | 22.4301 | 84.3763 | 0.83313 | 133.1125 | 0.45995 | 0.44317 | 6.217 | 22.4321 | 2.6832 | 1.3524 | 6.24 | 4.1093 | 5.6158 | 5.8418 | 4.5049 | 5.0093 | 5.1153 | 1 | 9.9618 | 4.2616 | 1.6386 | 0.2 | 53.6645 | 13.5237 | 0.82285 | 133.1156 | 457.2551 | 559.3628 | 1.0064 | -0.002749 | 0.82537 | 0.82541 | 0.26928 | 134124 | 833-0 | 8 | 105 | 12.55
2019-01-22 | 12:20 | 890 | 0.24503 | 5957.0908 | 893 | 0 | 98.3843 | 121.2628 | 659.713 | 100.4841 | 103.4415 | 556.5135 | 5.6136 | 152.9094 | 6.2297 | 0.82287 | 1.6149 | 95.8621 | 466.196 | 121.0492 | 63.0956 | 42.3807 | 1800.5952 | 21.7501 | 24.8413 | 90.2975 | 39.9989 | 49.9976 | 90.6005 | 89.5737 | 88.2121 | 89.6712 | 79.2329 | 41.9527 | 94.0243 | 106.8198 | 90.5372 | 189.5861 | 149.7945 | 90.0871 | 0.001437 | 90 | 0.82763 | -0.0006254 | 0.82292 | 0.57287 | 105.0532 | 104.0033 | 1.6153 | 22.4251 | 84.4783 | 0.83298 | 133.1131 | 0.46011 | 0.44264 | 6.2209 | 22.4241 | 2.6852 | 1.3471 | 6.2337 | 4.1053 | 5.5971 | 5.8235 | 4.4879 | 5.0184 | 5.1029 | 1 | 9.9639 | 4.2431 | 1.6447 | 0.2 | 53.7035 | 13.4713 | 0.82287 | 133.1148 | 460.5483 | 558.4656 | 1.0064 | -0.002749 | 0.82539 | 0.82544 | 0.26561 | 134124 | 833-0 | 8 | 105 | 12.55
2019-01-22 | 12:21 | 895 | 0.24642 | 5957.0923 | 898 | 0 | 98.3832 | 121.2726 | 659.541 | 100.541 | 103.4394 | 556.8338 | 5.6175 | 153.0102 | 6.2274 | 0.82289 | 1.6152 | 95.8581 | 466.2211 | 121.0773 | 62.9103 | 42.3508 | 1800.5932 | 21.7647 | 24.8506 | 90.3064 | 40.0065 | 50.0068 | 90.602 | 89.5936 | 88.2407 | 89.6801 | 79.2644 | 41.8904 | 94.073 | 106.8522 | 90.5776 | 189.5772 | 149.8965 | 90.0978 | 0.0014365 | 90 | 0.82763 | -0.0006254 | 0.82295 | 0.56947 | 105.0562 | 103.9946 | 1.6156 | 22.4279 | 84.5347 | 0.8329 | 133.1126 | 0.46018 | 0.44336 | 6.216 | 22.4269 | 2.6872 | 1.341 | 6.2305 | 4.1009 | 5.5976 | 5.7814 | 4.4813 | 5.0171 | 5.0897 | 1 | 9.9675 | 4.2296 | 1.6391 | 0.2 | 53.7439 | 13.4103 | 0.82289 | 133.1141 | 461.1071 | 557.4452 | 1.0064 | -0.002749 | 0.82541 | 0.82547 | 0.26222 | 134124 | 833-0 | 8 | 105 | 12.55
2019-01-22 | 12:21 | 900 | 0.24781 | 5957.0933 | 903 | 0 | 98.3838 | 121.2737 | 658.815 | 100.5846 | 103.4282 | 556.739 | 5.6059 | 152.8889 | 6.2178 | 0.82291 | 1.6153 | 95.869 | 465.4825 | 121.0602 | 63.0413 | 42.3061 | 1800.5812 | 21.7737 | 24.8712 | 90.3269 | 40.0553 | 50.0139 | 90.6135 | 89.6154 | 88.2521 | 89.6935 | 79.2983 | 41.8267 | 94.115 | 106.8662 | 90.5992 | 189.5972 | 149.78 | 90.1144 | 0.001437 | 90 | 0.82763 | -0.0006254 | 0.82298 | 0.56558 | 105.0446 | 103.9898 | 1.6152 | 22.4223 | 84.5355 | 0.83294 | 133.1112 | 0.45989 | 0.44229 | 6.2149 | 22.4229 | 2.6877 | 1.3351 | 6.2316 | 4.098 | 5.5936 | 5.7242 | 4.4777 | 5.0044 | 5.0779 | 1 | 9.9645 | 4.2123 | 1.635 | 0.2 | 53.7544 | 13.3511 | 0.82291 | 133.1132 | 462.0496 | 554.7935 | 1.0064 | -0.002749 | 0.82543 | 0.8255 | 0.25834 | 134124 | 833-0 | 8 | 105 | 12.55
2019-01-22 | 12:21 | 905 | 0.24919 | 5957.0947 | 908 | 0 | 98.3825 | 121.2799 | 659.1744 | 100.5281 | 103.4311 | 556.4407 | 5.6311 | 152.8415 | 6.2171 | 0.82289 | 1.615 | 95.8494 | 465.9278 | 121.0657 | 63.1066 | 42.2796 | 1800.5943 | 21.779 | 24.8697 | 90.3434 | 40.0422 | 50.0252 | 90.637 | 89.6433 | 88.3124 | 89.7223 | 79.3309 | 41.7642 | 94.1568 | 106.8815 | 90.6153 | 189.5978 | 149.733 | 90.1402 | 0.0014363 | 90 | 0.82763 | -0.0006254 | 0.82298 | 0.56627 | 105.0425 | 104.0106 | 1.6158 | 22.4274 | 84.646 | 0.83279 | 133.1119 | 0.4603 | 0.44301 | 6.2222 | 22.4246 | 2.6901 | 1.3297 | 6.2264 | 4.0922 | 5.5755 | 5.6685 | 4.4934 | 4.9777 | 5.0666 | 1 | 9.9727 | 4.189 | 1.6279 | 0.2 | 53.8028 | 13.2974 | 0.82289 | 133.1127 | 461.6629 | 553.6671 | 1.0064 | -0.002749 | 0.82541 | 0.8255 | 0.25905 | 134124 | 833-0 | 8 | 105 | 12.55
2019-01-22 | 12:21 | 910 | 0.25058 | 5957.0962 | 913 | 0 | 98.3845 | 121.2766 | 658.4063 | 100.4775 | 103.4332 | 556.3216 | 5.6156 | 152.6902 | 6.2089 | 0.8229 | 1.6156 | 95.8498 | 465.6154 | 121.0567 | 63.2832 | 42.2534 | 1800.5869 | 21.7808 | 24.878 | 90.3448 | 40.0955 | 50.0373 | 90.6569 | 89.6706 | 88.3162 | 89.7634 | 79.3629 | 41.7071 | 94.2058 | 106.8959 | 90.6336 | 189.619 | 149.5858 | 90.1637 | 0.0014351 | 90 | 0.82763 | -0.0006254 | 0.82301 | 0.56283 | 105.0521 | 104.0089 | 1.6157 | 22.424 | 84.6937 | 0.83274 | 133.1093 | 0.45977 | 0.44247 | 6.2183 | 22.425 | 2.6936 | 1.3233 | 6.2206 | 4.0879 | 5.5454 | 5.6326 | 4.4922 | 4.9314 | 5.0547 | 1 | 9.973 | 4.1621 | 1.6203 | 0.2 | 53.8723 | 13.2332 | 0.8229 | 133.1118 | 463.2307 | 554.2832 | 1.0064 | -0.002749 | 0.82542 | 0.82552 | 0.25561 | 134124 | 833-0 | 8 | 105 | 12.55
2019-01-22 | 12:21 | 915 | 0.25197 | 5957.0977 | 918 | 0 | 98.3852 | 121.2796 | 658.7148 | 100.4872 | 103.3945 | 556.3438 | 5.6018 | 152.836 | 6.2075 | 0.82289 | 1.6153 | 95.8872 | 465.5002 | 121.0346 | 62.8467 | 42.2261 | 1800.5803 | 21.7678 | 24.8899 | 90.3535 | 40.0415 | 50.046 | 90.6691 | 89.6949 | 88.367 | 89.7775 | 79.3894 | 41.656 | 94.2352 | 106.9007 | 90.6261 | 189.6357 | 149.7323 | 90.182 | 0.0014353 | 90 | 0.82763 | -0.0006254 | 0.823 | 0.56311 | 105.0175 | 103.9959 | 1.6158 | 22.4261 | 84.7167 | 0.83274 | 133.1105 | 0.46065 | 0.44331 | 6.2249 | 22.4257 | 2.6957 | 1.3178 | 6.2354 | 4.0884 | 5.5371 | 5.5861 | 4.4823 | 4.8856 | 5.0424 | 1 | 9.9734 | 4.1343 | 1.6142 | 0.2 | 53.9132 | 13.1785 | 0.82289 | 133.1114 | 464.484 | 556.3394 | 1.0064 | -0.002749 | 0.82541 | 0.82552 | 0.2559 | 134124 | 833-0 | 8 | 105 | 12.55
2019-01-22 | 12:21 | 920 | 0.25336 | 5957.0991 | 923 | 0 | 98.3843 | 121.2826 | 658.2734 | 100.5074 | 103.3788 | 556.5531 | 5.5915 | 152.6665 | 6.201 | 0.82289 | 1.6155 | 95.8899 | 465.337 | 121.0652 | 63.1437 | 42.1929 | 1800.4738 | 21.7587 | 24.9005 | 90.3507 | 40.0555 | 50.0549 | 90.6841 | 89.7267 | 88.3675 | 89.797 | 79.424 | 41.5967 | 94.2667 | 106.8984 | 90.6142 | 189.6352 | 149.566 | 90.2054 | 0.0014341 | 90 | 0.82763 | -0.0006254 | 0.82302 | 0.56107 | 104.995 | 103.9741 | 1.6156 | 22.4188 | 84.8036 | 0.83261 | 133.1086 | 0.46049 | 0.44283 | 6.2145 | 22.4208 | 2.6996 | 1.3119 | 6.2398 | 4.0853 | 5.5265 | 5.5534 | 4.4657 | 4.8453 | 5.0327 | 1 | 9.974 | 4.108 | 1.6082 | 0.2 | 53.9919 | 13.1188 | 0.82289 | 133.1107 | 465.7945 | 556.6423 | 1.0064 | -0.002749 | 0.82541 | 0.82554 | 0.25387 | 134124 | 833-0 | 8 | 105 | 12.55
2019-01-22 | 12:21 | 925 | 0.25475 | 5957.1006 | 928 | 0 | 98.3854 | 121.2832 | 657.946 | 100.5495 | 103.394 | 556.3662 | 5.6013 | 152.6471 | 6.1964 | 0.82291 | 1.6149 | 95.8595 | 465.2203 | 121.0378 | 62.9908 | 42.1751 | 1800.5709 | 21.7458 | 24.935 | 90.3276 | 40.0548 | 50.069 | 90.6859 | 89.7494 | 88.4131 | 89.8221 | 79.4495 | 41.5478 | 94.2958 | 106.894 | 90.5696 | 189.6825 | 149.5489 | 90.2176 | 0.0014337 | 90 | 0.82763 | -0.0006254 | 0.82304 | 0.55817 | 105.0027 | 103.9782 | 1.6151 | 22.4103 | 84.8611 | 0.83254 | 133.1087 | 0.45984 | 0.44275 | 6.223 | 22.4092 | 2.7031 | 1.3067 | 6.2287 | 4.0784 | 5.5074 | 5.5492 | 4.4688 | 4.8127 | 5.0214 | 1 | 9.9608 | 4.0804 | 1.5991 | 0.2 | 54.0611 | 13.0675 | 0.82291 | 133.11 | 466.9357 | 551.5508 | 1.0064 | -0.002749 | 0.82543 | 0.82556 | 0.25097 | 134124 | 833-0 | 8 | 105 | 12.55
2019-01-22 | 12:21 | 930 | 0.25614 | 5957.1021 | 933 | 0 | 98.3849 | 121.2766 | 658.4219 | 100.4427 | 103.4201 | 556.8575 | 5.633 | 152.7316 | 6.1978 | 0.82293 | 1.6146 | 95.8822 | 465.4301 | 121.0583 | 63.4004 | 42.1434 | 1800.5922 | 21.7382 | 24.945 | 90.2984 | 40.0019 | 50.0762 | 90.6833 | 89.7609 | 88.4142 | 89.8452 | 79.4852 | 41.4943 | 94.3165 | 106.8847 | 90.5859 | 189.7319 | 149.6327 | 90.2221 | 0.0014346 | 90 | 0.82763 | -0.0006254 | 0.82307 | 0.55542 | 105.0305 | 104.0133 | 1.6151 | 22.4066 | 84.9479 | 0.8324 | 133.1083 | 0.46032 | 0.44348 | 6.2202 | 22.4065 | 2.7049 | 1.3013 | 6.2117 | 4.0769 | 5.4907 | 5.5563 | 4.4956 | 4.8003 | 5.0119 | 1 | 9.9593 | 4.0589 | 1.5943 | 0.2 | 54.0988 | 13.0125 | 0.82293 | 133.1095 | 470.534 | 553.4267 | 1.0064 | -0.002749 | 0.82545 | 0.82558 | 0.24823 | 134124 | 833-0 | 8 | 105 | 12.55
2019-01-22 | 12:21 | 935 | 0.25753 | 5957.103 | 938 | 0 | 98.3859 | 121.2767 | 657.9803 | 100.4684 | 103.4452 | 557.0889 | 5.6317 | 152.7817 | 6.1927 | 0.82298 | 1.6149 | 95.9075 | 464.9795 | 121.0515 | 63.2021 | 42.1218 | 1800.5855 | 21.7333 | 24.971 | 90.2949 | 40.0061 | 50.0852 | 90.6635 | 89.7664 | 88.4688 | 89.8815 | 79.5198 | 41.4461 | 94.3342 | 106.8625 | 90.5896 | 189.7469 | 149.6854 | 90.215 | 0.0014344 | 90 | 0.82763 | -0.0006254 | 0.82311 | 0.54971 | 105.0546 | 104.0197 | 1.6153 | 22.4076 | 84.9791 | 0.83235 | 133.1078 | 0.45981 | 0.44231 | 6.2177 | 22.409 | 2.7077 | 1.2952 | 6.1944 | 4.0744 | 5.4624 | 5.5327 | 4.5004 | 4.7851 | 5.0022 | 1 | 9.9466 | 4.0446 | 1.5879 | 0.2 | 54.1537 | 12.9524 | 0.82298 | 133.1089 | 466.3993 | 556.5065 | 1.0064 | -0.002749 | 0.8255 | 0.82563 | 0.24252 | 134124 | 833-0 | 8 | 105 | 12.55
2019-01-22 | 12:21 | 940 | 0.25892 | 5957.1045 | 943 | 0 | 98.3838 | 121.2755 | 658.4235 | 100.4156 | 103.4573 | 556.8397 | 5.6424 | 152.8012 | 6.1974 | 0.82298 | 1.6146 | 95.8761 | 465.5813 | 121.0609 | 62.6132 | 42.0785 | 1800.5792 | 21.7225 | 24.9704 | 90.3065 | 39.979 | 50.0919 | 90.6664 | 89.7709 | 88.4469 | 89.9122 | 79.551 | 41.402 | 94.3501 | 106.8385 | 90.5988 | 189.7839 | 149.7025 | 90.2187 | 0.0014341 | 90 | 0.82763 | -0.0006254 | 0.82312 | 0.54919 | 105.0714 | 104.0285 | 1.6151 | 22.4004 | 85.0892 | 0.83217 | 133.1084 | 0.46063 | 0.44248 | 6.213 | 22.3989 | 2.7105 | 1.2898 | 6.184 | 4.0692 | 5.4368 | 5.4869 | 4.5071 | 4.7867 | 4.9917 | 1 | 9.9469 | 4.0323 | 1.5827 | 0.2 | 54.2091 | 12.8984 | 0.82298 | 133.1087 | 465.6449 | 554.8294 | 1.0064 | -0.002749 | 0.8255 | 0.82564 | 0.24199 | 134124 | 833-0 | 8 | 105 | 12.55
2019-01-22 | 12:21 | 945 | 0.26031 | 5957.106 | 948 | 0 | 98.3818 | 121.2681 | 658.3895 | 100.4136 | 103.455 | 556.7013 | 5.6219 | 152.8555 | 6.1938 | 0.82299 | 1.6148 | 95.8975 | 465.4169 | 121.0711 | 63.8197 | 42.0557 | 1800.5895 | 21.7155 | 24.9688 | 90.3213 | 40 | 50.0953 | 90.6783 | 89.7815 | 88.4596 | 89.9341 | 79.5773 | 41.3571 | 94.3694 | 106.8129 | 90.6122 | 189.7931 | 149.7586 | 90.2299 | 0.0014357 | 90 | 0.82763 | -0.0006254 | 0.82314 | 0.54672 | 105.0714 | 104.0068 | 1.6151 | 22.401 | 85.0993 | 0.83218 | 133.1071 | 0.4597 | 0.44276 | 6.2267 | 22.4012 | 2.7102 | 1.2839 | 6.1804 | 4.0681 | 5.4201 | 5.4357 | 4.4906 | 4.7933 | 4.9821 | 1 | 9.9474 | 4.0078 | 1.5799 | 0.2 | 54.2048 | 12.8388 | 0.82299 | 133.1081 | 467.2476 | 553.901 | 1.0064 | -0.002749 | 0.82551 | 0.82566 | 0.23953 | 134124 | 833-0 | 8 | 105 | 12.55
2019-01-22 | 12:21 | 950 | 0.26169 | 5957.1074 | 953 | 0 | 98.3819 | 121.2715 | 658.721 | 100.4201 | 103.4837 | 556.6837 | 5.6188 | 152.8786 | 6.1928 | 0.82298 | 1.6153 | 95.9065 | 465.707 | 121.023 | 63.4308 | 42.0369 | 1800.5836 | 21.7057 | 24.9957 | 90.3152 | 39.9675 | 50.1031 | 90.6812 | 89.7982 | 88.494 | 89.9506 | 79.5934 | 41.3039 | 94.3914 | 106.7769 | 90.6072 | 189.8215 | 149.7822 | 90.2397 | 0.0014372 | 90 | 0.82763 | -0.0006254 | 0.82313 | 0.54727 | 105.085 | 104.0068 | 1.6162 | 22.4133 | 85.1656 | 0.83209 | 133.1078 | 0.46044 | 0.44278 | 6.2163 | 22.4134 | 2.7094 | 1.2777 | 6.1623 | 4.0672 | 5.4043 | 5.4116 | 4.4906 | 4.8193 | 4.9756 | 1 | 9.934 | 3.9833 | 1.574 | 0.2 | 54.1887 | 12.777 | 0.82298 | 133.108 | 469.2898 | 555.2637 | 1.0064 | -0.002749 | 0.8255 | 0.82565 | 0.24008 | 134124 | 833-0 | 8 | 105 | 12.55
2019-01-22 | 12:22 | 955 | 0.26308 | 5957.1089 | 958 | 0 | 98.3828 | 121.2703 | 657.7793 | 100.3608 | 103.4285 | 556.6705 | 5.6143 | 152.873 | 6.1854 | 0.82299 | 1.6159 | 95.9325 | 464.7866 | 121.0249 | 65.8565 | 42.0141 | 1800.5893 | 21.7034 | 24.9958 | 90.2988 | 40.0052 | 50.1058 | 90.6864 | 89.8162 | 88.4922 | 89.9771 | 79.6154 | 41.2615 | 94.4175 | 106.7425 | 90.5868 | 189.8471 | 149.7803 | 90.2513 | 0.0014359 | 90 | 0.82763 | -0.0006254 | 0.82315 | 0.54505 | 105.0664 | 104 | 1.6159 | 22.4086 | 85.1937 | 0.83207 | 133.1053 | 0.45993 | 0.44313 | 6.2136 | 22.4112 | 2.7125 | 1.2713 | 6.1834 | 4.0665 | 5.3809 | 5.4021 | 4.4854 | 4.8414 | 4.967 | 1 | 9.9336 | 3.955 | 1.5713 | 0.2 | 54.2508 | 12.7129 | 0.82299 | 133.1075 | 472.5666 | 556.1687 | 1.0064 | -0.002749 | 0.82551 | 0.82567 | 0.23787 | 134124 | 833-0 | 8 | 105 | 12.55
2019-01-22 | 12:22 | 960 | 0.26447 | 5957.1104 | 963 | 0 | 98.3841 | 121.2756 | 658.283 | 100.3962 | 103.3227 | 556.951 | 5.6257 | 153.0861 | 6.1858 | 0.82299 | 1.6154 | 96.0055 | 464.9363 | 121.0392 | 65.5445 | 41.9811 | 1800.5817 | 21.6988 | 24.9895 | 90.2914 | 39.9574 | 50.1094 | 90.6819 | 89.8328 | 88.4963 | 90.0193 | 79.6286 | 41.2195 | 94.4441 | 106.6988 | 90.5914 | 189.8551 | 149.9932 | 90.2574 | 0.0014369 | 90 | 0.82763 | -0.0006254 | 0.82315 | 0.5449 | 104.9597 | 104.0075 | 1.6153 | 22.3987 | 85.2517 | 0.83198 | 133.1074 | 0.46042 | 0.44359 | 6.2187 | 22.3977 | 2.7123 | 1.266 | 6.2321 | 4.0741 | 5.3436 | 5.3826 | 4.4911 | 4.8365 | 4.9589 | 1 | 9.9366 | 3.9332 | 1.5678 | 0.2 | 54.2465 | 12.66 | 0.82299 | 133.1073 | 472.999 | 560.2328 | 1.0064 | -0.002749 | 0.82551 | 0.82567 | 0.23772 | 134124 | 833-0 | 8 | 105 | 12.55
2019-01-22 | 12:22 | 965 | 0.26586 | 5957.1113 | 968 | 0 | 98.3839 | 121.2809 | 657.8264 | 100.4507 | 103.2128 | 556.9006 | 5.6337 | 152.9148 | 6.1838 | 0.82303 | 1.6152 | 96.0129 | 464.7211 | 121.0647 | 64.9305 | 41.9454 | 1800.5887 | 21.7022 | 24.9844 | 90.2952 | 39.9465 | 50.1091 | 90.6736 | 89.8293 | 88.5263 | 90.0449 | 79.6328 | 41.1794 | 94.473 | 106.6615 | 90.6055 | 189.8603 | 149.8229 | 90.2515 | 0.0014369 | 90 | 0.82763 | -0.0006254 | 0.82319 | 0.54013 | 104.8495 | 104.0093 | 1.6156 | 22.4001 | 85.2992 | 0.8319 | 133.1045 | 0.46033 | 0.44225 | 6.2102 | 22.4009 | 2.7125 | 1.2605 | 6.2845 | 4.0748 | 5.3217 | 5.3484 | 4.4925 | 4.8802 | 4.951 | 1 | 9.9394 | 3.916 | 1.5673 | 0.2 | 54.2501 | 12.6046 | 0.82303 | 133.1068 | 472.5972 | 558.4231 | 1.0064 | -0.002749 | 0.82555 | 0.82571 | 0.23295 | 134124 | 833-0 | 8 | 105 | 12.55
2019-01-22 | 12:22 | 970 | 0.26725 | 5957.1128 | 973 | 0 | 98.3855 | 121.2783 | 657.4833 | 100.3592 | 103.1332 | 556.8462 | 5.6311 | 152.8408 | 6.1812 | 0.82304 | 1.6148 | 96.0153 | 464.6832 | 121.0561 | 64.8062 | 41.9164 | 1800.5838 | 21.7043 | 24.9794 | 90.2891 | 39.967 | 50.1187 | 90.6739 | 89.8406 | 88.5192 | 90.0506 | 79.6501 | 41.1448 | 94.4929 | 106.6171 | 90.5807 | 189.8758 | 149.7502 | 90.2572 | 0.0014342 | 90 | 0.82763 | -0.0006254 | 0.8232 | 0.53907 | 104.7618 | 104.0154 | 1.6144 | 22.3821 | 85.3562 | 0.83182 | 133.1068 | 0.46063 | 0.44294 | 6.2278 | 22.3818 | 2.7182 | 1.255 | 6.3232 | 4.0745 | 5.3136 | 5.3275 | 4.4971 | 4.9252 | 4.9422 | 1 | 9.9423 | 3.8961 | 1.5601 | 0.2 | 54.3635 | 12.55 | 0.82304 | 133.1065 | 474.2081 | 559.0478 | 1.0064 | -0.002749 | 0.82556 | 0.82572 | 0.23189 | 134124 | 833-0 | 8 | 105 | 12.55
2019-01-22 | 12:22 | 975 | 0.26864 | 5957.1143 | 978 | 0 | 98.3868 | 121.2875 | 657.5958 | 100.4156 | 103.0968 | 556.7286 | 5.6276 | 152.9279 | 6.1813 | 0.82306 | 1.6148 | 96.0613 | 464.6213 | 121.0474 | 64.5214 | 41.8884 | 1800.5922 | 21.7026 | 24.9836 | 90.2748 | 39.9731 | 50.1211 | 90.6726 | 89.8477 | 88.5217 | 90.0709 | 79.6629 | 41.102 | 94.518 | 106.5698 | 90.5854 | 189.8743 | 149.8373 | 90.2601 | 0.0014362 | 90 | 0.82763 | -0.0006254 | 0.82322 | 0.53652 | 104.7187 | 104.018 | 1.6153 | 22.3939 | 85.3692 | 0.83181 | 133.1045 | 0.45991 | 0.44273 | 6.2188 | 22.3938 | 2.7173 | 1.2493 | 6.3403 | 4.0802 | 5.2939 | 5.3179 | 4.4991 | 4.943 | 4.936 | 1 | 9.9403 | 3.8726 | 1.5573 | 0.2 | 54.3454 | 12.4933 | 0.82306 | 133.1061 | 477.2024 | 560.4431 | 1.0064 | -0.002749 | 0.82558 | 0.82574 | 0.22935 | 134124 | 833-0 | 8 | 105 | 12.55
2019-01-22 | 12:22 | 980 | 0.27003 | 5957.1157 | 983 | 0 | 98.3871 | 121.296 | 657.865 | 100.3696 | 103.0589 | 556.9441 | 5.6334 | 152.9161 | 6.1783 | 0.82307 | 1.615 | 96.0738 | 464.557 | 121.0718 | 64.6352 | 41.8638 | 1800.5461 | 21.7046 | 25.0025 | 90.2498 | 39.9636 | 50.1226 | 90.6652 | 89.8546 | 88.5325 | 90.0795 | 79.6832 | 41.0655 | 94.5378 | 106.5107 | 90.5784 | 189.8699 | 149.827 | 90.2599 | 0.0014351 | 90 | 0.82763 | -0.0006254 | 0.82324 | 0.53458 | 104.6814 | 104.0164 | 1.6149 | 22.3873 | 85.4056 | 0.83175 | 133.1062 | 0.45986 | 0.44264 | 6.228 | 22.3894 | 2.7201 | 1.2434 | 6.3587 | 4.0839 | 5.2843 | 5.3241 | 4.4978 | 4.9592 | 4.9288 | 1 | 9.9307 | 3.8523 | 1.5554 | 0.2 | 54.4014 | 12.4336 | 0.82307 | 133.1058 | 478.9504 | 562.8554 | 1.0064 | -0.002749 | 0.82559 | 0.82576 | 0.2274 | 134124 | 833-0 | 8 | 105 | 12.55
2019-01-22 | 12:22 | 985 | 0.27142 | 5957.1172 | 987 | 0 | 98.3858 | 121.293 | 657.8295 | 100.3239 | 103.0319 | 556.8956 | 5.5977 | 152.7831 | 6.1806 | 0.82308 | 1.6144 | 96.0223 | 464.5897 | 121.0563 | 64.3874 | 41.861 | 1800.5948 | 21.7184 | 25.0304 | 90.2287 | 39.9953 | 50.1218 | 90.6543 | 89.8555 | 88.5612 | 90.1012 | 79.7009 | 41.0274 | 94.5525 | 106.4518 | 90.5745 | 189.8643 | 149.6928 | 90.2549 | 0.0014353 | 90 | 0.82763 | -0.0006254 | 0.82324 | 0.53423 | 104.6495 | 103.9869 | 1.6145 | 22.3801 | 85.4188 | 0.83173 | 133.1057 | 0.46037 | 0.44259 | 6.2185 | 22.3797 | 2.7216 | 1.2382 | 6.3719 | 4.0792 | 5.2627 | 5.3272 | 4.4754 | 4.9767 | 4.9227 | 1 | 9.917 | 3.8358 | 1.5545 | 0.2 | 54.4322 | 12.3818 | 0.82308 | 133.1058 | 486.9857 | 560.2645 | 1.0064 | -0.002749 | 0.8256 | 0.82576 | 0.22705 | 134124 | 833-0 | 8 | 105 | 12.55
2019-01-22 | 12:22 | 990 | 0.27281 | 5957.1187 | 993 | 0 | 98.3879 | 121.2977 | 657.7253 | 100.3351 | 103.0054 | 556.6459 | 5.5978 | 152.8239 | 6.1809 | 0.82313 | 1.6144 | 96.0461 | 464.5483 | 121.0414 | 66.1335 | 41.8543 | 1800.5634 | 21.7294 | 25.0464 | 90.2329 | 40.0123 | 50.1063 | 90.6344 | 89.8517 | 88.5562 | 90.1156 | 79.7161 | 40.9978 | 94.5644 | 106.3887 | 90.5936 | 189.8777 | 149.7334 | 90.243 | 0.0014352 | 90 | 0.82763 | -0.0006254 | 0.82328 | 0.52943 | 104.6244 | 103.9874 | 1.6145 | 22.379 | 85.4442 | 0.83169 | 133.1047 | 0.4597 | 0.44266 | 6.2136 | 22.3801 | 2.7236 | 1.2326 | 6.385 | 4.0816 | 5.2469 | 5.2995 | 4.4759 | 4.9713 | 4.9149 | 1 | 9.9092 | 3.824 | 1.5624 | 0.2 | 54.4722 | 12.3257 | 0.82313 | 133.1054 | 492.4761 | 560.6092 | 1.0064 | -0.002749 | 0.82565 | 0.8258 | 0.22224 | 134124 | 833-0 | 8 | 105 | 12.55
2019-01-22 | 12:22 | 995 | 0.27419 | 5957.1201 | 998 | 0 | 98.3881 | 121.314 | 658.0322 | 100.3634 | 102.981 | 556.8657 | 5.6165 | 152.8159 | 6.1825 | 0.82312 | 1.6147 | 96.1065 | 464.6604 | 121.0269 | 65.1297 | 41.8161 | 1800.5884 | 21.7334 | 25.0608 | 90.241 | 39.9986 | 50.0966 | 90.6268 | 89.8481 | 88.5792 | 90.1123 | 79.7345 | 40.963 | 94.5702 | 106.3293 | 90.6132 | 189.8956 | 149.7247 | 90.2375 | 0.0014361 | 90 | 0.82763 | -0.0006254 | 0.82327 | 0.53058 | 104.5997 | 103.998 | 1.6153 | 22.3875 | 85.5104 | 0.83157 | 133.1061 | 0.46053 | 0.4432 | 6.2201 | 22.389 | 2.724 | 1.2266 | 6.3971 | 4.0896 | 5.2474 | 5.2656 | 4.4839 | 4.971 | 4.9089 | 1 | 9.8991 | 3.8098 | 1.5674 | 0.2 | 54.4808 | 12.2656 | 0.82312 | 133.1057 | 494.0856 | 564.3546 | 1.0064 | -0.002749 | 0.82564 | 0.82579 | 0.22339 | 134124 | 833-0 | 8 | 105 | 12.55
2019-01-22 | 12:22 | 1000 | 0.27558 | 5957.1211 | 1003 | 0 | 98.3883 | 121.3099 | 657.0014 | 100.3647 | 102.946 | 556.7172 | 5.6013 | 152.7417 | 6.1744 | 0.82315 | 1.6147 | 96.0828 | 464.2178 | 121.05 | 64.9717 | 41.7725 | 1800.4554 | 21.7432 | 25.0594 | 90.2568 | 39.9597 | 50.0901 | 90.6214 | 89.8476 | 88.5807 | 90.1202 | 79.7479 | 40.9359 | 94.5828 | 106.2561 | 90.6116 | 189.9109 | 149.6545 | 90.2345 | 0.0014356 | 90 | 0.82763 | -0.0006254 | 0.8233 | 0.52706 | 104.5606 | 103.9999 | 1.6144 | 22.3737 | 85.5528 | 0.83151 | 133.1041 | 0.45972 | 0.44203 | 6.214 | 22.3745 | 2.7265 | 1.2207 | 6.4151 | 4.0909 | 5.236 | 5.2202 | 4.4853 | 4.9932 | 4.9016 | 1 | 9.8964 | 3.7946 | 1.5708 | 0.2 | 54.531 | 12.2071 | 0.82315 | 133.1052 | 494.8589 | 560.3526 | 1.0064 | -0.002749 | 0.82567 | 0.82582 | 0.21986 | 134124 | 833-0 | 8 | 105 | 12.55
2019-01-22 | 12:22 | 1005 | 0.27697 | 5957.1226 | 1008 | 0 | 98.386 | 121.3103 | 657.6242 | 100.378 | 102.9903 | 556.7583 | 5.5991 | 152.8883 | 6.1762 | 0.82313 | 1.6141 | 96.0457 | 464.4627 | 121.0922 | 64.8136 | 41.7689 | 1800.4787 | 21.7559 | 25.0648 | 90.2549 | 40.0078 | 50.0863 | 90.6291 | 89.8516 | 88.5845 | 90.1288 | 79.7515 | 40.9031 | 94.5957 | 106.1968 | 90.5993 | 189.9079 | 149.8003 | 90.2403 | 0.0014352 | 90 | 0.82763 | -0.0006254 | 0.82328 | 0.52878 | 104.5936 | 103.9865 | 1.6144 | 22.3746 | 85.5428 | 0.83154 | 133.1053 | 0.45986 | 0.44248 | 6.2269 | 22.3732 | 2.7294 | 1.2156 | 6.3938 | 4.0882 | 5.2253 | 5.1971 | 4.4751 | 4.9864 | 4.8958 | 1 | 9.8909 | 3.7772 | 1.5722 | 0.2 | 54.5878 | 12.1562 | 0.82313 | 133.1054 | 497.7118 | 559.1571 | 1.0064 | -0.002749 | 0.82565 | 0.8258 | 0.22159 | 134124 | 833-0 | 8 | 105 | 12.55
2019-01-22 | 12:22 | 1010 | 0.27836 | 5957.124 | 1013 | 0 | 98.3901 | 121.3277 | 657.4833 | 100.3475 | 103.0243 | 557.1119 | 5.6147 | 152.7891 | 6.1746 | 0.82315 | 1.6143 | 96.0767 | 464.3123 | 121.0569 | 64.8717 | 41.7619 | 1800.5842 | 21.7651 | 25.0668 | 90.2527 | 39.9824 | 50.0943 | 90.6289 | 89.8589 | 88.5782 | 90.1503 | 79.7629 | 40.8673 | 94.6016 | 106.1352 | 90.6025 | 189.9477 | 149.7018 | 90.2439 | 0.0014354 | 90 | 0.82763 | -0.0006254 | 0.8233 | 0.52663 | 104.6318 | 104.0048 | 1.6144 | 22.3705 | 85.6286 | 0.8314 | 133.1039 | 0.46005 | 0.44287 | 6.2148 | 22.3707 | 2.7306 | 1.2097 | 6.3767 | 4.0916 | 5.2039 | 5.1736 | 4.4891 | 5.0022 | 4.8916 | 1 | 9.8865 | 3.7536 | 1.5665 | 0.2 | 54.6128 | 12.0975 | 0.82315 | 133.105 | 499.0374 | 561.0263 | 1.0064 | -0.002749 | 0.82567 | 0.82582 | 0.21944 | 134124 | 833-0 | 8 | 105 | 12.55
2019-01-22 | 12:23 | 1015 | 0.27975 | 5957.1255 | 1018 | 0 | 98.3887 | 121.3275 | 657.2531 | 100.3597 | 103.0494 | 556.3901 | 5.6256 | 152.9446 | 6.1724 | 0.82317 | 1.6143 | 96.1188 | 464.2198 | 121.0574 | 65.7299 | 41.7291 | 1800.3199 | 21.7692 | 25.087 | 90.2437 | 40.0487 | 50.0829 | 90.6184 | 89.8623 | 88.5698 | 90.1342 | 79.7798 | 40.8458 | 94.6042 | 106.0626 | 90.6155 | 189.9552 | 149.8584 | 90.2404 | 0.0014363 | 90 | 0.82763 | -0.0006254 | 0.82332 | 0.52463 | 104.6567 | 104.0141 | 1.6147 | 22.3753 | 85.619 | 0.83142 | 133.1044 | 0.45991 | 0.44248 | 6.2217 | 22.3754 | 2.731 | 1.2041 | 6.3637 | 4.0994 | 5.2136 | 5.1602 | 4.4961 | 4.9898 | 4.8841 | 1 | 9.8727 | 3.7376 | 1.572 | 0.2 | 54.6202 | 12.0406 | 0.82317 | 133.1048 | 502.7712 | 562.2041 | 1.0064 | -0.002749 | 0.82569 | 0.82584 | 0.21744 | 134124 | 833-0 | 8 | 105 | 12.55
2019-01-22 | 12:23 | 1020 | 0.28114 | 5957.127 | 1023 | 0 | 98.3887 | 121.3182 | 658.0419 | 100.292 | 103.0706 | 556.7495 | 5.612 | 152.9687 | 6.178 | 0.82317 | 1.614 | 96.0868 | 464.6178 | 120.9757 | 64.9633 | 41.7214 | 1800.5607 | 21.7686 | 25.0944 | 90.2403 | 39.9611 | 50.0648 | 90.6105 | 89.8655 | 88.5931 | 90.1338 | 79.8071 | 40.819 | 94.6139 | 105.9893 | 90.6114 | 190.0296 | 149.8797 | 90.238 | 0.0014361 | 90 | 0.82763 | -0.0006254 | 0.82332 | 0.52421 | 104.684 | 103.9974 | 1.6144 | 22.3708 | 85.6096 | 0.83145 | 133.1047 | 0.46016 | 0.44271 | 6.2211 | 22.3706 | 2.7323 | 1.1986 | 6.3525 | 4.0985 | 5.2109 | 5.1412 | 4.4835 | 4.9891 | 4.8783 | 1 | 9.8653 | 3.7188 | 1.5828 | 0.2 | 54.6464 | 11.9857 | 0.82317 | 133.1048 | 506.3285 | 562.1535 | 1.0064 | -0.002749 | 0.82569 | 0.82584 | 0.21702 | 134124 | 833-0 | 8 | 105 | 12.55
2019-01-22 | 12:23 | 1025 | 0.28253 | 5957.1284 | 1028 | 0 | 98.3916 | 121.327 | 657.9526 | 100.3254 | 103.0103 | 556.6334 | 5.6414 | 153.018 | 6.1788 | 0.8232 | 1.6148 | 96.138 | 464.6403 | 120.9622 | 65.0029 | 41.6968 | 1800.5873 | 21.7682 | 25.1358 | 90.2409 | 39.9777 | 50.0688 | 90.6034 | 89.8664 | 88.6002 | 90.1453 | 79.8314 | 40.7939 | 94.6295 | 105.9132 | 90.6265 | 190.0578 | 149.9286 | 90.2349 | 0.0014369 | 90 | 0.82763 | -0.0006254 | 0.82335 | 0.52082 | 104.641 | 104.0269 | 1.6158 | 22.3874 | 85.6764 | 0.83133 | 133.1036 | 0.4596 | 0.44218 | 6.2211 | 22.3885 | 2.7323 | 1.1922 | 6.3813 | 4.1068 | 5.1978 | 5.1159 | 4.5058 | 5.0172 | 4.8724 | 1 | 9.8382 | 3.7072 | 1.5797 | 0.2 | 54.6456 | 11.922 | 0.8232 | 133.1043 | 503.5884 | 561.6777 | 1.0064 | -0.002749 | 0.82572 | 0.82587 | 0.21363 | 134124 | 833-0 | 8 | 105 | 12.55
2019-01-22 | 12:23 | 1030 | 0.28392 | 5957.1294 | 1033 | 0 | 98.3909 | 121.3321 | 657.2868 | 100.2959 | 102.9394 | 556.4233 | 5.6239 | 152.9946 | 6.1752 | 0.8232 | 1.6151 | 96.1602 | 464.4636 | 120.9463 | 64.7462 | 41.6731 | 1800.5045 | 21.7708 | 25.167 | 90.2318 | 39.9785 | 50.0729 | 90.5934 | 89.8687 | 88.6019 | 90.1531 | 79.8439 | 40.7655 | 94.6352 | 105.8454 | 90.635 | 190.0669 | 149.907 | 90.2311 | 0.0014374 | 90 | 0.82763 | -0.0006254 | 0.82335 | 0.52119 | 104.5672 | 104.025 | 1.6151 | 22.3788 | 85.6757 | 0.83134 | 133.1049 | 0.46047 | 0.44296 | 6.2263 | 22.3792 | 2.7322 | 1.186 | 6.4171 | 4.1133 | 5.1873 | 5.1038 | 4.5044 | 5.035 | 4.8679 | 1 | 9.8161 | 3.6899 | 1.5764 | 0.2 | 54.6439 | 11.8599 | 0.8232 | 133.1045 | 509.5848 | 563.8799 | 1.0064 | -0.002749 | 0.82572 | 0.82587 | 0.21399 | 134124 | 833-0 | 8 | 105 | 12.55
2019-01-22 | 12:23 | 1035 | 0.28531 | 5957.1309 | 1038 | 0 | 98.3906 | 121.3292 | 656.7757 | 100.3633 | 102.8826 | 556.7013 | 5.6039 | 152.918 | 6.1708 | 0.82323 | 1.6149 | 96.1678 | 463.8172 | 120.9044 | 64.9277 | 41.6464 | 1800.4279 | 21.7832 | 25.1564 | 90.2254 | 39.9695 | 50.0751 | 90.5904 | 89.8685 | 88.6069 | 90.158 | 79.8457 | 40.7433 | 94.6493 | 105.7701 | 90.6236 | 190.0648 | 149.8325 | 90.2294 | 0.0014371 | 90 | 0.82763 | -0.0006254 | 0.82337 | 0.5182 | 104.5077 | 103.9891 | 1.6147 | 22.3696 | 85.7403 | 0.83123 | 133.1029 | 0.45997 | 0.44241 | 6.2157 | 22.371 | 2.7334 | 1.1805 | 6.4463 | 4.1208 | 5.1786 | 5.0904 | 4.4771 | 5.0491 | 4.862 | 1 | 9.8118 | 3.6752 | 1.5744 | 0.2 | 54.6673 | 11.8045 | 0.82323 | 133.1041 | 512.7629 | 562.3229 | 1.0064 | -0.002749 | 0.82575 | 0.82589 | 0.211 | 134124 | 833-0 | 8 | 105 | 12.55
2019-01-22 | 12:23 | 1040 | 0.28669 | 5957.1323 | 1043 | 0 | 98.3884 | 121.3372 | 656.7957 | 100.3745 | 102.8509 | 556.8288 | 5.618 | 152.8231 | 6.1752 | 0.82322 | 1.6146 | 96.138 | 463.9983 | 120.9332 | 66.288 | 41.6456 | 1800.3148 | 21.8145 | 25.1705 | 90.2291 | 39.9334 | 50.0776 | 90.5849 | 89.8666 | 88.6128 | 90.147 | 79.8413 | 40.7194 | 94.6641 | 105.7039 | 90.6307 | 190.0428 | 149.7356 | 90.2257 | 0.0014359 | 90 | 0.82763 | -0.0006254 | 0.82337 | 0.51883 | 104.4704 | 103.9969 | 1.6148 | 22.3688 | 85.7853 | 0.83116 | 133.1049 | 0.46021 | 0.44317 | 6.2175 | 22.3692 | 2.736 | 1.1751 | 6.4641 | 4.1227 | 5.1851 | 5.0631 | 4.4831 | 5.0786 | 4.8572 | 1 | 9.7955 | 3.6593 | 1.5721 | 0.2 | 54.7208 | 11.7509 | 0.82322 | 133.1042 | 517.9223 | 564.7318 | 1.0064 | -0.002749 | 0.82574 | 0.82589 | 0.21163 | 134124 | 833-0 | 8 | 105 | 12.55
2019-01-22 | 12:23 | 1045 | 0.28808 | 5957.1338 | 1048 | 0 | 98.3905 | 121.336 | 656.643 | 100.2873 | 102.828 | 556.9231 | 5.6168 | 152.8343 | 6.1734 | 0.82323 | 1.6145 | 96.1279 | 463.8625 | 120.9476 | 65.7492 | 41.6188 | 1800.5123 | 21.8547 | 25.1526 | 90.2315 | 39.9474 | 50.0732 | 90.5874 | 89.8672 | 88.6214 | 90.1632 | 79.8474 | 40.6989 | 94.6715 | 105.6302 | 90.628 | 190.0252 | 149.7476 | 90.2273 | 0.0014348 | 90 | 0.82763 | -0.0006254 | 0.82337 | 0.51824 | 104.4465 | 104.0129 | 1.6146 | 22.3685 | 85.7356 | 0.83125 | 133.1037 | 0.4607 | 0.4432 | 6.2204 | 22.3685 | 2.7397 | 1.1694 | 6.4771 | 4.1256 | 5.1666 | 5.0368 | 4.4952 | 5.121 | 4.8517 | 1 | 9.7966 | 3.642 | 1.574 | 0.2 | 54.7944 | 11.6943 | 0.82323 | 133.1041 | 517.4022 | 558.0457 | 1.0064 | -0.002749 | 0.82575 | 0.82589 | 0.21104 | 134124 | 833-0 | 8 | 105 | 12.55
2019-01-22 | 12:23 | 1050 | 0.28947 | 5957.1353 | 1053 | 0 | 98.3914 | 121.3499 | 656.6491 | 100.3051 | 102.8155 | 557.0097 | 5.5991 | 152.8386 | 6.1735 | 0.82324 | 1.6145 | 96.1629 | 463.7618 | 120.9815 | 65.714 | 41.5938 | 1800.5933 | 21.8866 | 25.1362 | 90.2313 | 39.9568 | 50.074 | 90.5812 | 89.871 | 88.6125 | 90.1643 | 79.8519 | 40.6817 | 94.6907 | 105.552 | 90.6294 | 190.0364 | 149.7519 | 90.2261 | 0.0014354 | 90 | 0.82763 | -0.0006254 | 0.82339 | 0.5163 | 104.4322 | 103.9887 | 1.6152 | 22.3731 | 85.8321 | 0.83109 | 133.1031 | 0.45961 | 0.44278 | 6.2194 | 22.3745 | 2.7407 | 1.1637 | 6.4851 | 4.1335 | 5.1616 | 5.0135 | 4.4768 | 5.1565 | 4.8456 | 1 | 9.7978 | 3.6249 | 1.5729 | 0.2 | 54.8139 | 11.6371 | 0.82324 | 133.1039 | 522.1725 | 563.638 | 1.0064 | -0.002749 | 0.82576 | 0.82591 | 0.2091 | 134124 | 833-0 | 8 | 105 | 12.55
2019-01-22 | 12:23 | 1055 | 0.29086 | 5957.1367 | 1058 | 0 | 98.3897 | 121.3431 | 656.6408 | 100.297 | 102.8044 | 557.1226 | 5.6085 | 152.7211 | 6.1775 | 0.82323 | 1.615 | 96.1284 | 463.7449 | 120.9655 | 65.2491 | 41.5928 | 1800.5834 | 21.9007 | 25.1369 | 90.2282 | 39.9573 | 50.0795 | 90.5773 | 89.8758 | 88.6389 | 90.178 | 79.8636 | 40.6554 | 94.7038 | 105.4728 | 90.6401 | 190.073 | 149.6323 | 90.2265 | 0.001434 | 90 | 0.82763 | -0.0006254 | 0.82338 | 0.51764 | 104.4227 | 103.9997 | 1.6152 | 22.3736 | 85.8166 | 0.83112 | 133.1047 | 0.46039 | 0.44297 | 6.2203 | 22.3745 | 2.7448 | 1.1575 | 6.4927 | 4.1339 | 5.1439 | 4.9935 | 4.4852 | 5.1863 | 4.8422 | 1 | 9.7906 | 3.6087 | 1.5686 | 0.2 | 54.8956 | 11.575 | 0.82323 | 133.104 | 532.4261 | 560.1518 | 1.0064 | -0.002749 | 0.82575 | 0.82589 | 0.21044 | 134124 | 833-0 | 8 | 105 | 12.55
2019-01-22 | 12:23 | 1060 | 0.29225 | 5957.1382 | 1063 | 0 | 98.3908 | 121.3559 | 657.1185 | 100.3506 | 102.7927 | 556.6322 | 5.6098 | 152.7993 | 6.1791 | 0.82326 | 1.6155 | 96.1697 | 463.6795 | 120.9712 | 65.3178 | 41.5737 | 1800.5871 | 21.9064 | 25.1358 | 90.2223 | 39.9953 | 50.071 | 90.572 | 89.8741 | 88.6453 | 90.1658 | 79.8774 | 40.6338 | 94.7211 | 105.3926 | 90.6349 | 190.0917 | 149.7098 | 90.223 | 0.0014354 | 90 | 0.82763 | -0.0006254 | 0.8234 | 0.51439 | 104.4106 | 104.0053 | 1.6164 | 22.3899 | 85.8292 | 0.83111 | 133.1025 | 0.45981 | 0.44287 | 6.216 | 22.3913 | 2.7454 | 1.1513 | 6.5005 | 4.1427 | 5.1504 | 4.9795 | 4.4894 | 5.2105 | 4.8377 | 1 | 9.7847 | 3.5938 | 1.5732 | 0.2 | 54.9086 | 11.5129 | 0.82326 | 133.1037 | 539.7375 | 562.2444 | 1.0064 | -0.002749 | 0.82578 | 0.82592 | 0.20718 | 134124 | 833-0 | 8 | 105 | 12.55
2019-01-22 | 12:23 | 1065 | 0.29364 | 5957.1392 | 1068 | 0 | 98.3891 | 121.3563 | 656.7613 | 100.4287 | 102.7916 | 556.6207 | 5.5955 | 152.9362 | 6.1824 | 0.82325 | 1.6163 | 96.2071 | 464.0611 | 120.9707 | 65.2327 | 41.5573 | 1800.5567 | 21.9119 | 25.1484 | 90.2168 | 39.9893 | 50.0669 | 90.5648 | 89.8794 | 88.647 | 90.1561 | 79.8988 | 40.6111 | 94.7317 | 105.3148 | 90.6243 | 190.1132 | 149.845 | 90.2221 | 0.0014363 | 90 | 0.82763 | -0.0006254 | 0.82339 | 0.51641 | 104.408 | 103.9835 | 1.6168 | 22.3924 | 85.8976 | 0.83099 | 133.1048 | 0.46032 | 0.44341 | 6.2204 | 22.3938 | 2.7458 | 1.1447 | 6.5033 | 4.1524 | 5.1557 | 4.9629 | 4.4729 | 5.2082 | 4.8343 | 1 | 9.7711 | 3.5776 | 1.5748 | 0.2 | 54.9157 | 11.4465 | 0.82325 | 133.104 | 537.3794 | 561.3738 | 1.0064 | -0.002749 | 0.82577 | 0.82591 | 0.20921 | 134124 | 833-0 | 8 | 105 | 12.55
2019-01-22 | 12:23 | 1070 | 0.29503 | 5957.1406 | 1073 | 0 | 98.3899 | 121.3523 | 656.0655 | 100.4713 | 102.7987 | 556.7938 | 5.6001 | 153.0843 | 6.1788 | 0.82328 | 1.6168 | 96.2027 | 463.4672 | 120.9422 | 65.5959 | 41.5427 | 1800.5976 | 21.9124 | 25.1544 | 90.2114 | 40.0253 | 50.0685 | 90.5601 | 89.8745 | 88.6503 | 90.158 | 79.9055 | 40.588 | 94.7444 | 105.233 | 90.6467 | 190.1462 | 149.9949 | 90.2173 | 0.0014374 | 90 | 0.82763 | -0.0006254 | 0.82342 | 0.51274 | 104.4125 | 103.995 | 1.6173 | 22.398 | 85.9234 | 0.83095 | 133.1024 | 0.45942 | 0.44262 | 6.2199 | 22.3985 | 2.7453 | 1.1384 | 6.502 | 4.1581 | 5.1509 | 4.949 | 4.4816 | 5.1966 | 4.831 | 1 | 9.7601 | 3.5631 | 1.5733 | 0.2 | 54.9068 | 11.3835 | 0.82328 | 133.1035 | 543.794 | 560.6374 | 1.0064 | -0.002749 | 0.8258 | 0.82594 | 0.20553 | 134124 | 833-0 | 8 | 105 | 12.55
2019-01-22 | 12:24 | 1075 | 0.29642 | 5957.1421 | 1078 | 0 | 98.3892 | 121.3561 | 656.4773 | 100.6005 | 102.8289 | 556.9762 | 5.6245 | 153.1716 | 6.1897 | 0.82328 | 1.6171 | 96.2105 | 463.523 | 120.9291 | 65.0539 | 41.5408 | 1800.5633 | 21.9274 | 25.1667 | 90.2129 | 40.0106 | 50.0861 | 90.5529 | 89.8719 | 88.6672 | 90.14 | 79.9068 | 40.5691 | 94.7406 | 105.1522 | 90.6434 | 190.1427 | 150.0767 | 90.2124 | 0.0014387 | 90 | 0.82763 | -0.0006254 | 0.82342 | 0.51272 | 104.4409 | 104.0072 | 1.6183 | 22.4126 | 85.9184 | 0.83096 | 133.1042 | 0.46028 | 0.4422 | 6.2275 | 22.4118 | 2.7437 | 1.1322 | 6.4887 | 4.1645 | 5.162 | 4.9271 | 4.4909 | 5.1723 | 4.827 | 1 | 9.7467 | 3.5499 | 1.5616 | 0.2 | 54.8749 | 11.3217 | 0.82328 | 133.1036 | 559.4788 | 563.9387 | 1.0064 | -0.002749 | 0.8258 | 0.82594 | 0.20551 | 134124 | 833-0 | 8 | 105 | 12.55
2019-01-22 | 12:24 | 1080 | 0.29781 | 5957.1436 | 1083 | 0 | 98.3909 | 121.35 | 656.6294 | 100.5713 | 102.842 | 556.6997 | 5.6057 | 153.4003 | 6.1907 | 0.8233 | 1.618 | 96.221 | 463.6321 | 120.9732 | 64.9379 | 41.5321 | 1800.5889 | 21.9443 | 25.1817 | 90.2071 | 40.021 | 50.0931 | 90.5443 | 89.8751 | 88.6686 | 90.1441 | 79.9174 | 40.5496 | 94.7468 | 105.0711 | 90.637 | 190.1537 | 150.3049 | 90.2097 | 0.0014395 | 90 | 0.82763 | -0.0006254 | 0.82343 | 0.51143 | 104.4569 | 104.0024 | 1.6186 | 22.415 | 85.9398 | 0.83093 | 133.1024 | 0.46026 | 0.44232 | 6.2102 | 22.4162 | 2.7418 | 1.1254 | 6.4838 | 4.1724 | 5.1551 | 4.913 | 4.4873 | 5.165 | 4.8236 | 1 | 9.7303 | 3.5359 | 1.5568 | 0.2 | 54.8355 | 11.2539 | 0.8233 | 133.1035 | 559.7113 | 564.9182 | 1.0064 | -0.002749 | 0.82582 | 0.82595 | 0.20421 | 134124 | 833-0 | 8 | 105 | 12.55
2019-01-22 | 12:24 | 1085 | 0.29919 | 5957.145 | 1088 | 0 | 98.3916 | 121.3495 | 656.2952 | 100.6064 | 102.8519 | 556.8221 | 5.5912 | 153.5143 | 6.1857 | 0.82331 | 1.6181 | 96.2225 | 463.6681 | 120.9553 | 64.9215 | 41.5262 | 1800.5978 | 21.9496 | 25.1802 | 90.2092 | 40.0333 | 50.0972 | 90.5361 | 89.8769 | 88.6898 | 90.1607 | 79.9275 | 40.5338 | 94.7436 | 104.9858 | 90.6344 | 190.1272 | 150.4214 | 90.2065 | 0.0014409 | 90 | 0.82763 | -0.0006254 | 0.82344 | 0.50939 | 104.4682 | 103.9784 | 1.6182 | 22.4084 | 85.9699 | 0.83088 | 133.1034 | 0.45965 | 0.44289 | 6.2213 | 22.4094 | 2.7381 | 1.1193 | 6.4802 | 4.1806 | 5.1354 | 4.8891 | 4.469 | 5.1558 | 4.8194 | 1 | 9.7218 | 3.5224 | 1.553 | 0.2 | 54.7622 | 11.1933 | 0.82331 | 133.1033 | 562.8737 | 562.3614 | 1.0064 | -0.002749 | 0.82583 | 0.82596 | 0.20218 | 134124 | 833-0 | 8 | 105 | 12.55
2019-01-22 | 12:24 | 1090 | 0.30058 | 5957.1465 | 1093 | 0 | 98.3889 | 121.3521 | 655.9766 | 100.7035 | 102.8511 | 556.2863 | 5.5927 | 153.734 | 6.1815 | 0.82332 | 1.6177 | 96.2488 | 463.3802 | 120.971 | 64.8211 | 41.5165 | 1800.5953 | 21.9584 | 25.1906 | 90.2102 | 40.0357 | 50.1056 | 90.5279 | 89.8777 | 88.6992 | 90.1802 | 79.939 | 40.5165 | 94.7493 | 104.9132 | 90.6325 | 190.1238 | 150.6433 | 90.2028 | 0.0014438 | 90 | 0.82763 | -0.0006254 | 0.82344 | 0.50939 | 104.4709 | 103.9858 | 1.6173 | 22.3961 | 85.9639 | 0.83089 | 133.103 | 0.46009 | 0.44243 | 6.2209 | 22.3972 | 2.731 | 1.1138 | 6.4819 | 4.1897 | 5.1144 | 4.8665 | 4.4746 | 5.1352 | 4.8158 | 1 | 9.7071 | 3.5104 | 1.5471 | 0.2 | 54.6193 | 11.1383 | 0.82332 | 133.1033 | 602.5855 | 565.1997 | 1.0064 | -0.002749 | 0.82584 | 0.82596 | 0.20217 | 134124 | 833-0 | 8 | 105 | 12.55
2019-01-22 | 12:24 | 1095 | 0.30197 | 5957.1475 | 1098 | 0 | 98.3919 | 121.35 | 655.6545 | 100.7025 | 102.8416 | 557.0518 | 5.5913 | 153.6123 | 6.1809 | 0.82334 | 1.6171 | 96.2869 | 463.333 | 120.9848 | 64.5375 | 41.4917 | 1800.6055 | 21.9729 | 25.1736 | 90.1878 | 39.9546 | 50.1158 | 90.5224 | 89.8689 | 88.7067 | 90.1762 | 79.946 | 40.5031 | 94.7467 | 104.8326 | 90.6202 | 190.1562 | 150.5218 | 90.1957 | 0.0014433 | 90 | 0.82763 | -0.0006254 | 0.82347 | 0.50659 | 104.4609 | 103.9823 | 1.6173 | 22.3951 | 85.9814 | 0.83086 | 133.1033 | 0.45954 | 0.44203 | 6.2247 | 22.3934 | 2.7276 | 1.1085 | 6.4881 | 4.2013 | 5.1158 | 4.8765 | 4.4719 | 5.1429 | 4.8115 | 1 | 9.7065 | 3.4964 | 1.5398 | 0.2 | 54.5514 | 11.0853 | 0.82334 | 133.1031 | 575.8496 | 567.6704 | 1.0064 | -0.002749 | 0.82586 | 0.82599 | 0.19937 | 134124 | 833-0 | 8 | 105 | 12.55
2019-01-22 | 12:24 | 1100 | 0.30336 | 5957.1489 | 1103 | 0 | 98.3903 | 121.3595 | 655.3704 | 100.6623 | 102.8228 | 556.9753 | 5.5799 | 153.3684 | 6.1761 | 0.82334 | 1.6168 | 96.2681 | 462.7517 | 120.9582 | 63.9827 | 41.4564 | 1800.5401 | 21.9809 | 25.1892 | 90.1894 | 39.9536 | 50.1248 | 90.5058 | 89.871 | 88.7115 | 90.1963 | 79.9607 | 40.4902 | 94.7537 | 104.7501 | 90.6308 | 190.1986 | 150.2804 | 90.1884 | 0.0014422 | 90 | 0.82763 | -0.0006254 | 0.82346 | 0.50752 | 104.4461 | 103.9668 | 1.6169 | 22.3885 | 86.0097 | 0.83081 | 133.104 | 0.46047 | 0.44324 | 6.2329 | 22.3874 | 2.7258 | 1.1031 | 6.4992 | 4.208 | 5.0892 | 4.855 | 4.4602 | 5.1798 | 4.8073 | 1 | 9.6901 | 3.4871 | 1.5333 | 0.2 | 54.5154 | 11.0307 | 0.82334 | 133.1034 | 593.7003 | 565.2393 | 1.0064 | -0.002749 | 0.82586 | 0.82598 | 0.2003 | 134124 | 833-0 | 8 | 105 | 12.55
2019-01-22 | 12:24 | 1105 | 0.30475 | 5957.1504 | 1108 | 0 | 98.3921 | 121.3563 | 655.0927 | 100.7018 | 102.7885 | 556.9395 | 5.5861 | 153.426 | 6.176 | 0.82338 | 1.6159 | 96.2681 | 462.7087 | 120.9605 | 64.3017 | 41.4356 | 1800.3881 | 21.9886 | 25.2044 | 90.1808 | 40.0092 | 50.1294 | 90.4997 | 89.8637 | 88.7021 | 90.1773 | 79.9778 | 40.4797 | 94.7523 | 104.6621 | 90.6304 | 190.2228 | 150.3379 | 90.1817 | 0.0014413 | 90 | 0.82763 | -0.0006254 | 0.82349 | 0.50365 | 104.4093 | 103.9819 | 1.6158 | 22.3722 | 86.0437 | 0.83075 | 133.1017 | 0.46042 | 0.44268 | 6.2249 | 22.3711 | 2.7249 | 1.0981 | 6.5183 | 4.2153 | 5.1034 | 4.8479 | 4.4717 | 5.193 | 4.8025 | 1 | 9.6721 | 3.4795 | 1.5289 | 0.2 | 54.4971 | 10.9811 | 0.82338 | 133.103 | 609.3266 | 564.7319 | 1.0064 | -0.002749 | 0.8259 | 0.82601 | 0.19642 | 134124 | 833-0 | 8 | 105 | 12.55
2019-01-22 | 12:24 | 1110 | 0.30614 | 5957.1519 | 1113 | 0 | 98.3917 | 121.3663 | 655.1365 | 100.7937 | 102.7767 | 557.1572 | 5.6122 | 153.4097 | 6.1764 | 0.82337 | 1.6157 | 96.3098 | 462.7048 | 120.9375 | 64.1033 | 41.4272 | 1800.4814 | 22.0009 | 25.212 | 90.1823 | 39.9727 | 50.1387 | 90.4974 | 89.8572 | 88.698 | 90.2018 | 79.9874 | 40.4636 | 94.7584 | 104.5845 | 90.6341 | 190.2343 | 150.3216 | 90.1773 | 0.0014413 | 90 | 0.82763 | -0.0006254 | 0.82348 | 0.50514 | 104.3932 | 104.0019 | 1.6161 | 22.3756 | 86.0649 | 0.83071 | 133.1042 | 0.46042 | 0.44266 | 6.2263 | 22.3753 | 2.7226 | 1.0926 | 6.5264 | 4.2269 | 5.077 | 4.8281 | 4.4869 | 5.197 | 4.7996 | 1 | 9.657 | 3.4684 | 1.5223 | 0.2 | 54.4523 | 10.9258 | 0.82337 | 133.1033 | 597.9252 | 565.3084 | 1.0064 | -0.002749 | 0.82589 | 0.826 | 0.19791 | 134124 | 833-0 | 8 | 105 | 12.55
2019-01-22 | 12:24 | 1115 | 0.30753 | 5957.1533 | 1118 | 0 | 98.3897 | 121.364 | 654.6978 | 100.8491 | 102.7739 | 556.7929 | 5.6047 | 153.47 | 6.1692 | 0.82338 | 1.616 | 96.2672 | 462.5925 | 120.8699 | 63.8584 | 41.4687 | 1800.5691 | 22.0201 | 25.2405 | 90.1659 | 40.0044 | 50.1403 | 90.49 | 89.8573 | 88.712 | 90.2294 | 79.9939 | 40.4439 | 94.7577 | 104.5062 | 90.6197 | 190.2532 | 150.3854 | 90.1737 | 0.0014419 | 90 | 0.82763 | -0.0006254 | 0.82349 | 0.50329 | 104.3886 | 103.9943 | 1.6157 | 22.3693 | 86.0793 | 0.83068 | 133.1022 | 0.46016 | 0.44252 | 6.2218 | 22.3738 | 2.7194 | 1.0865 | 6.5302 | 4.2318 | 5.0475 | 4.8311 | 4.481 | 5.1931 | 4.7978 | 1 | 9.6324 | 3.4577 | 1.5195 | 0.2 | 54.3888 | 10.8647 | 0.82338 | 133.1031 | 592.9406 | 562.8009 | 1.0064 | -0.002749 | 0.8259 | 0.82601 | 0.19605 | 134124 | 833-0 | 8 | 105 | 12.55
2019-01-22 | 12:24 | 1120 | 0.30892 | 5957.1548 | 1123 | 0 | 98.3876 | 121.3559 | 654.9432 | 100.8461 | 102.8396 | 556.7094 | 5.6103 | 153.6452 | 6.1721 | 0.82339 | 1.6152 | 96.3 | 462.875 | 120.7989 | 63.924 | 41.4622 | 1800.2849 | 22.0342 | 25.2522 | 90.1465 | 39.9962 | 50.138 | 90.476 | 89.8563 | 88.7049 | 90.2361 | 80.0003 | 40.4336 | 94.7682 | 104.4303 | 90.6165 | 190.2791 | 150.5592 | 90.1661 | 0.0014428 | 90 | 0.82763 | -0.0006254 | 0.82349 | 0.50308 | 104.4394 | 103.9979 | 1.6151 | 22.3605 | 86.0811 | 0.83068 | 133.1037 | 0.46023 | 0.44266 | 6.2215 | 22.3609 | 2.7155 | 1.0815 | 6.5 | 4.2438 | 5.0356 | 4.8416 | 4.4838 | 5.1943 | 4.7937 | 1 | 9.6139 | 3.4478 | 1.5192 | 0.2 | 54.3094 | 10.8147 | 0.82339 | 133.1032 | 587.3047 | 562.6557 | 1.0064 | -0.002749 | 0.82591 | 0.82602 | 0.19584 | 134124 | 833-0 | 8 | 105 | 12.55
2019-01-22 | 12:24 | 1125 | 0.31031 | 5957.1558 | 1128 | 0 | 98.3859 | 121.3709 | 655.2936 | 100.8915 | 102.9079 | 556.1756 | 5.5944 | 153.5695 | 6.1739 | 0.82341 | 1.6148 | 96.2818 | 462.7804 | 120.8381 | 65.0796 | 41.4172 | 1800.562 | 22.0383 | 25.2547 | 90.1372 | 39.9579 | 50.1397 | 90.4607 | 89.8455 | 88.7214 | 90.2491 | 80.0055 | 40.4221 | 94.779 | 104.3491 | 90.6182 | 190.2823 | 150.4826 | 90.1531 | 0.0014424 | 90 | 0.82763 | -0.0006254 | 0.82351 | 0.50163 | 104.5107 | 103.9829 | 1.615 | 22.3589 | 86.0762 | 0.83069 | 133.1036 | 0.46069 | 0.44238 | 6.2218 | 22.3593 | 2.7125 | 1.0761 | 6.467 | 4.2517 | 5.0172 | 4.8396 | 4.4724 | 5.2132 | 4.7902 | 1 | 9.5998 | 3.443 | 1.5173 | 0.2 | 54.2505 | 10.7614 | 0.82341 | 133.1032 | 584.0681 | 563.9169 | 1.0064 | -0.002749 | 0.82593 | 0.82603 | 0.19439 | 134124 | 833-0 | 8 | 105 | 12.55
2019-01-22 | 12:24 | 1130 | 0.31169 | 5957.1572 | 1133 | 0 | 98.3864 | 121.3716 | 655.2975 | 100.8431 | 103.0036 | 556.8907 | 5.6118 | 153.6416 | 6.1732 | 0.82344 | 1.6147 | 96.291 | 463.003 | 120.8721 | 65.618 | 41.388 | 1800.4507 | 22.0394 | 25.2443 | 90.1465 | 40.0018 | 50.1448 | 90.4505 | 89.8416 | 88.7232 | 90.276 | 80.0142 | 40.4024 | 94.7869 | 104.2734 | 90.6144 | 190.3374 | 150.555 | 90.1461 | 0.0014426 | 90 | 0.82763 | -0.0006254 | 0.82353 | 0.49877 | 104.5956 | 104.001 | 1.6149 | 22.3554 | 86.126 | 0.83059 | 133.1024 | 0.45977 | 0.4421 | 6.2173 | 22.3571 | 2.7091 | 1.0704 | 6.4201 | 4.2617 | 4.9865 | 4.8138 | 4.4862 | 5.227 | 4.789 | 1 | 9.5926 | 3.4387 | 1.5128 | 0.2 | 54.1824 | 10.7045 | 0.82344 | 133.103 | 590.3145 | 561.7685 | 1.0064 | -0.002749 | 0.82596 | 0.82605 | 0.19152 | 134124 | 833-0 | 8 | 105 | 12.55
2019-01-22 | 12:25 | 1135 | 0.31308 | 5957.1587 | 1138 | 0 | 98.3885 | 121.3657 | 655.8842 | 100.994 | 103.1159 | 556.5984 | 5.6094 | 153.9584 | 6.1723 | 0.82342 | 1.6145 | 96.3004 | 463.1567 | 120.8578 | 65.7441 | 41.3746 | 1800.5019 | 22.031 | 25.2296 | 90.1533 | 39.9666 | 50.1491 | 90.4454 | 89.8368 | 88.6935 | 90.2779 | 79.997 | 40.3924 | 94.8005 | 104.1969 | 90.6117 | 190.374 | 150.8723 | 90.1411 | 0.0014448 | 90 | 0.82763 | -0.0006254 | 0.82351 | 0.50141 | 104.7101 | 104.0034 | 1.6144 | 22.3477 | 86.1506 | 0.83055 | 133.1046 | 0.46026 | 0.44255 | 6.2197 | 22.3475 | 2.7022 | 1.065 | 6.3633 | 4.2698 | 4.9798 | 4.7909 | 4.488 | 5.2441 | 4.7855 | 1 | 9.5883 | 3.4315 | 1.5085 | 0.2 | 54.0434 | 10.6497 | 0.82342 | 133.1035 | 603.987 | 564.9375 | 1.0064 | -0.002749 | 0.82594 | 0.82603 | 0.19416 | 134124 | 833-0 | 8 | 105 | 12.55
2019-01-22 | 12:25 | 1140 | 0.31447 | 5957.1602 | 1143 | 0 | 98.3892 | 121.368 | 655.5451 | 101.0565 | 103.1892 | 556.625 | 5.5923 | 153.8944 | 6.1693 | 0.82345 | 1.6141 | 96.3114 | 462.9078 | 120.8533 | 66.2009 | 41.3511 | 1800.486 | 22.0391 | 25.2157 | 90.1518 | 40.0023 | 50.1425 | 90.4401 | 89.8303 | 88.7076 | 90.275 | 79.9962 | 40.3779 | 94.8048 | 104.1265 | 90.6309 | 190.3998 | 150.8098 | 90.1352 | 0.001447 | 90 | 0.82763 | -0.0006254 | 0.82353 | 0.49865 | 104.7915 | 103.9791 | 1.6142 | 22.3452 | 86.1464 | 0.83056 | 133.1025 | 0.45993 | 0.44269 | 6.2118 | 22.3446 | 2.6933 | 1.0596 | 6.3247 | 4.281 | 4.9731 | 4.777 | 4.4695 | 5.2364 | 4.7832 | 1 | 9.584 | 3.4244 | 1.5113 | 0.2 | 53.8665 | 10.5959 | 0.82345 | 133.1032 | 620.9794 | 563.7586 | 1.0064 | -0.002749 | 0.82597 | 0.82605 | 0.1914 | 134124 | 833-0 | 8 | 105 | 12.55
2019-01-22 | 12:25 | 1145 | 0.31586 | 5957.1616 | 1148 | 0 | 98.3886 | 121.372 | 656.1419 | 100.9654 | 103.2063 | 556.8536 | 5.5809 | 153.9482 | 6.1711 | 0.82342 | 1.6138 | 96.3366 | 463.2363 | 120.8605 | 65.9916 | 41.3353 | 1800.3638 | 22.0426 | 25.1961 | 90.1477 | 40.0217 | 50.1494 | 90.4418 | 89.8381 | 88.6956 | 90.281 | 79.9943 | 40.3633 | 94.8038 | 104.0548 | 90.6192 | 190.4299 | 150.8627 | 90.1399 | 0.0014462 | 90 | 0.82763 | -0.0006254 | 0.82351 | 0.50153 | 104.8275 | 103.9687 | 1.6141 | 22.3439 | 86.1227 | 0.8306 | 133.1041 | 0.46032 | 0.4429 | 6.2197 | 22.3442 | 2.6886 | 1.0542 | 6.3131 | 4.2931 | 4.9602 | 4.7666 | 4.4616 | 5.2321 | 4.7813 | 1 | 9.5831 | 3.4127 | 1.5055 | 0.2 | 53.7726 | 10.5419 | 0.82342 | 133.1035 | 633.8486 | 564.9927 | 1.0064 | -0.002749 | 0.82594 | 0.82603 | 0.19428 | 134124 | 833-0 | 8 | 105 | 12.55
2019-01-22 | 12:25 | 1150 | 0.31725 | 5957.1631 | 1153 | 0 | 98.3877 | 121.3691 | 655.7062 | 101.0099 | 103.1381 | 557.0553 | 5.5995 | 153.8763 | 6.1696 | 0.82344 | 1.6138 | 96.3257 | 463.1243 | 120.8452 | 65.6296 | 41.3222 | 1800.4058 | 22.038 | 25.1883 | 90.1465 | 39.9995 | 50.1506 | 90.4351 | 89.833 | 88.6899 | 90.2721 | 79.995 | 40.3587 | 94.8086 | 103.9868 | 90.6051 | 190.4489 | 150.7915 | 90.134 | 0.001446 | 90 | 0.82763 | -0.0006254 | 0.82353 | 0.49907 | 104.766 | 103.982 | 1.6139 | 22.3399 | 86.1471 | 0.83056 | 133.1023 | 0.45986 | 0.44236 | 6.2248 | 22.3402 | 2.6831 | 1.0486 | 6.3451 | 4.3038 | 4.961 | 4.7531 | 4.4717 | 5.2158 | 4.7771 | 1 | 9.5777 | 3.4043 | 1.5032 | 0.2 | 53.6615 | 10.4858 | 0.82344 | 133.1033 | 641.9167 | 566.0115 | 1.0064 | -0.002749 | 0.82596 | 0.82605 | 0.19182 | 134124 | 833-0 | 8 | 105 | 12.55
2019-01-22 | 12:25 | 1155 | 0.31864 | 5957.1646 | 1158 | 0 | 98.3862 | 121.3656 | 655.9149 | 101.0707 | 103.0418 | 557.0922 | 5.5871 | 153.7939 | 6.169 | 0.82346 | 1.6135 | 96.3268 | 463.2781 | 120.8276 | 65.1194 | 41.3148 | 1800.5844 | 22.0287 | 25.2211 | 90.1343 | 39.986 | 50.1395 | 90.4281 | 89.8254 | 88.7016 | 90.282 | 80.0072 | 40.3496 | 94.8102 | 103.9139 | 90.6062 | 190.4673 | 150.7094 | 90.1267 | 0.0014455 | 90 | 0.82763 | -0.0006254 | 0.82354 | 0.4979 | 104.6795 | 103.9819 | 1.6138 | 22.3401 | 86.1347 | 0.83058 | 133.1035 | 0.46049 | 0.44248 | 6.2207 | 22.3386 | 2.6785 | 1.0432 | 6.3921 | 4.3146 | 4.9466 | 4.7548 | 4.4716 | 5.2117 | 4.7741 | 1 | 9.5521 | 3.3977 | 1.5084 | 0.2 | 53.5702 | 10.4318 | 0.82346 | 133.1032 | 642.6779 | 560.7889 | 1.0064 | -0.002749 | 0.82598 | 0.82606 | 0.19064 | 134124 | 833-0 | 8 | 105 | 12.55
2019-01-22 | 12:25 | 1160 | 0.32003 | 5957.1655 | 1163 | 0 | 98.387 | 121.378 | 655.8348 | 101.1003 | 102.9236 | 556.7146 | 5.5766 | 153.5677 | 6.168 | 0.82346 | 1.6132 | 96.3219 | 463.1041 | 120.8294 | 64.6227 | 41.3239 | 1800.5068 | 22.0283 | 25.2263 | 90.121 | 40.0279 | 50.1427 | 90.4192 | 89.8195 | 88.7032 | 90.2892 | 80.0187 | 40.3349 | 94.8122 | 103.8438 | 90.5835 | 190.4907 | 150.4837 | 90.1193 | 0.0014435 | 90 | 0.82763 | -0.0006254 | 0.82354 | 0.49784 | 104.557 | 103.9697 | 1.6131 | 22.3268 | 86.1885 | 0.83048 | 133.1033 | 0.46076 | 0.4428 | 6.2271 | 22.3271 | 2.6769 | 1.0377 | 6.4515 | 4.3234 | 4.9322 | 4.7591 | 4.4624 | 5.1965 | 4.7726 | 1 | 9.5387 | 3.3926 | 1.5051 | 0.2 | 53.5378 | 10.3772 | 0.82346 | 133.1034 | 648.6155 | 564.3921 | 1.0064 | -0.002749 | 0.82598 | 0.82606 | 0.19058 | 134124 | 833-0 | 8 | 105 | 12.55
2019-01-22 | 12:25 | 1165 | 0.32142 | 5957.167 | 1168 | 0 | 98.3879 | 121.3781 | 655.8455 | 101.1405 | 102.8437 | 556.7891 | 5.5892 | 153.5688 | 6.1645 | 0.8235 | 1.613 | 96.3284 | 462.8563 | 120.8793 | 64.2101 | 41.3138 | 1800.5551 | 22.0332 | 25.2257 | 90.1204 | 40.0021 | 50.1406 | 90.4016 | 89.8151 | 88.6782 | 90.2745 | 80.0225 | 40.3279 | 94.8088 | 103.7724 | 90.5858 | 190.546 | 150.4865 | 90.1083 | 0.0014436 | 90 | 0.82763 | -0.0006254 | 0.82357 | 0.49407 | 104.4711 | 103.9691 | 1.6134 | 22.332 | 86.1851 | 0.83048 | 133.1027 | 0.46011 | 0.44204 | 6.2321 | 22.3322 | 2.6732 | 1.0324 | 6.4926 | 4.3329 | 4.9385 | 4.7481 | 4.4619 | 5.1915 | 4.7695 | 1 | 9.5271 | 3.3916 | 1.5052 | 0.2 | 53.4631 | 10.3236 | 0.8235 | 133.1031 | 651.8948 | 564.6291 | 1.0064 | -0.002749 | 0.82602 | 0.82609 | 0.1868 | 134124 | 833-0 | 8 | 105 | 12.55
2019-01-22 | 12:25 | 1170 | 0.32281 | 5957.1685 | 1173 | 0 | 98.3893 | 121.3691 | 655.9314 | 101.0181 | 102.7845 | 556.8515 | 5.5941 | 153.6011 | 6.164 | 0.8235 | 1.6124 | 96.3924 | 462.9835 | 120.8516 | 63.9661 | 41.3091 | 1800.5948 | 22.05 | 25.2465 | 90.1273 | 39.9563 | 50.15 | 90.3918 | 89.8097 | 88.6868 | 90.2487 | 80.0284 | 40.3136 | 94.7932 | 103.7054 | 90.6147 | 190.624 | 150.5191 | 90.1008 | 0.0014428 | 90 | 0.82763 | -0.0006254 | 0.82356 | 0.49501 | 104.4064 | 103.9815 | 1.6122 | 22.314 | 86.2127 | 0.83043 | 133.1043 | 0.46049 | 0.44236 | 6.2179 | 22.3124 | 2.6709 | 1.0272 | 6.5243 | 4.3505 | 4.955 | 4.728 | 4.4714 | 5.2085 | 4.7681 | 1 | 9.5053 | 3.3896 | 1.4978 | 0.2 | 53.4182 | 10.2723 | 0.8235 | 133.1034 | 642.84 | 570.8025 | 1.0064 | -0.002749 | 0.82602 | 0.82608 | 0.18774 | 134124 | 833-0 | 8 | 105 | 12.55
2019-01-22 | 12:25 | 1175 | 0.32419 | 5957.1699 | 1178 | 0 | 98.3848 | 121.3781 | 655.572 | 101.0019 | 102.7316 | 556.8309 | 5.5851 | 153.4841 | 6.1623 | 0.82352 | 1.6116 | 96.3637 | 462.8775 | 120.8687 | 63.6591 | 41.2909 | 1800.5627 | 22.0648 | 25.2482 | 90.132 | 40.0064 | 50.1493 | 90.388 | 89.8079 | 88.681 | 90.2817 | 80.0353 | 40.296 | 94.8001 | 103.6459 | 90.6184 | 190.7108 | 150.4029 | 90.0979 | 0.0014432 | 90 | 0.82763 | -0.0006254 | 0.82358 | 0.49255 | 104.354 | 103.9705 | 1.6116 | 22.3047 | 86.2194 | 0.83042 | 133.1023 | 0.45967 | 0.4425 | 6.2234 | 22.3033 | 2.667 | 1.0224 | 6.5533 | 4.359 | 4.9203 | 4.7079 | 4.463 | 5.2092 | 4.768 | 1 | 9.4919 | 3.3862 | 1.4969 | 0.2 | 53.3405 | 10.2244 | 0.82352 | 133.1031 | 635.3437 | 567.0418 | 1.0064 | -0.002749 | 0.82604 | 0.8261 | 0.18527 | 134124 | 833-0 | 8 | 105 | 12.55
2019-01-22 | 12:25 | 1180 | 0.32558 | 5957.1714 | 1183 | 0 | 98.3824 | 121.3818 | 656.063 | 100.9872 | 102.7043 | 556.8467 | 5.5605 | 153.4915 | 6.1638 | 0.82351 | 1.6116 | 96.3601 | 463.1187 | 120.8764 | 64.1264 | 41.2909 | 1800.3463 | 22.0696 | 25.2397 | 90.1337 | 40.033 | 50.1612 | 90.3833 | 89.8014 | 88.6609 | 90.2888 | 80.0315 | 40.2875 | 94.7958 | 103.5822 | 90.6101 | 190.791 | 150.4096 | 90.0923 | 0.0014426 | 90 | 0.82763 | -0.0006254 | 0.82356 | 0.49467 | 104.3212 | 103.9495 | 1.612 | 22.3119 | 86.1829 | 0.83048 | 133.1048 | 0.46047 | 0.44271 | 6.2284 | 22.3126 | 2.6649 | 1.0169 | 6.57 | 4.369 | 4.9057 | 4.692 | 4.4466 | 5.2018 | 4.7658 | 1 | 9.4831 | 3.3822 | 1.4883 | 0.2 | 53.2976 | 10.1687 | 0.82351 | 133.1035 | 639.7115 | 567.171 | 1.0064 | -0.002749 | 0.82603 | 0.82608 | 0.18739 | 134124 | 833-0 | 8 | 105 | 12.55
2019-01-22 | 12:25 | 1185 | 0.32697 | 5957.1729 | 1188 | 0 | 98.3832 | 121.3796 | 655.0704 | 100.9228 | 102.6883 | 556.5496 | 5.5591 | 153.4545 | 6.1538 | 0.82352 | 1.6115 | 96.3361 | 462.5427 | 120.8803 | 63.6044 | 41.2637 | 1800.5019 | 22.0661 | 25.2313 | 90.1231 | 40.0192 | 50.1576 | 90.3771 | 89.7981 | 88.6886 | 90.2831 | 80.034 | 40.2749 | 94.789 | 103.5172 | 90.5859 | 190.7975 | 150.3776 | 90.0876 | 0.001442 | 90 | 0.82763 | -0.0006254 | 0.82357 | 0.49325 | 104.3028 | 103.9445 | 1.6111 | 22.2965 | 86.2436 | 0.83037 | 133.1028 | 0.46053 | 0.44217 | 6.2258 | 22.2981 | 2.6629 | 1.0114 | 6.5813 | 4.3783 | 4.9041 | 4.6929 | 4.4401 | 5.1798 | 4.7646 | 1 | 9.4754 | 3.3752 | 1.4884 | 0.2 | 53.2573 | 10.1136 | 0.82352 | 133.1034 | 639.288 | 561.6949 | 1.0064 | -0.002749 | 0.82604 | 0.8261 | 0.18597 | 134124 | 833-0 | 8 | 105 | 12.55
2019-01-22 | 12:25 | 1190 | 0.32836 | 5957.1738 | 1193 | 0 | 98.3827 | 121.3816 | 655.4203 | 100.9036 | 102.7519 | 556.6702 | 5.5832 | 153.4478 | 6.1546 | 0.82353 | 1.6102 | 96.3455 | 462.6658 | 120.8554 | 64.1688 | 41.2434 | 1800.4776 | 22.0682 | 25.2503 | 90.1156 | 40.0302 | 50.1492 | 90.3676 | 89.8 | 88.669 | 90.2687 | 80.0364 | 40.2621 | 94.7887 | 103.4604 | 90.5871 | 190.8086 | 150.3705 | 90.0838 | 0.0014406 | 90 | 0.82763 | -0.0006254 | 0.82359 | 0.49191 | 104.3419 | 103.9572 | 1.6092 | 22.2717 | 86.218 | 0.83042 | 133.1026 | 0.45977 | 0.4419 | 6.2224 | 22.2719 | 2.6627 | 1.0071 | 6.5533 | 4.3898 | 4.9068 | 4.6902 | 4.4476 | 5.17 | 4.7638 | 1 | 9.4546 | 3.3725 | 1.4922 | 0.2 | 53.253 | 10.0714 | 0.82353 | 133.1033 | 661.8165 | 565.4111 | 1.0064 | -0.002749 | 0.82606 | 0.82611 | 0.18463 | 134124 | 833-0 | 8 | 105 | 12.55
2019-01-22 | 12:26 | 1195.001 | 0.32975 | 5957.1753 | 1198 | 0 | 98.3821 | 121.38 | 655.5393 | 100.9862 | 102.831 | 556.6526 | 5.5817 | 153.5464 | 6.1538 | 0.82354 | 1.6099 | 96.3343 | 462.8492 | 120.8314 | 64.2526 | 41.2475 | 1800.5168 | 22.0569 | 25.2603 | 90.1146 | 40.0033 | 50.1378 | 90.3571 | 89.7847 | 88.6565 | 90.2649 | 80.0333 | 40.2498 | 94.7972 | 103.402 | 90.5797 | 190.8726 | 150.4695 | 90.0709 | 0.0014423 | 90 | 0.82763 | -0.0006254 | 0.82359 | 0.49184 | 104.4291 | 103.9682 | 1.6107 | 22.2906 | 86.244 | 0.83037 | 133.1042 | 0.46023 | 0.44238 | 6.2217 | 22.2904 | 2.6579 | 1.002 | 6.5156 | 4.3978 | 4.9063 | 4.6807 | 4.456 | 5.1632 | 4.763 | 1 | 9.4367 | 3.372 | 1.4977 | 0.2 | 53.1572 | 10.0204 | 0.82354 | 133.1035 | 660.5728 | 560.969 | 1.0064 | -0.002749 | 0.82606 | 0.82611 | 0.18456 | 134124 | 833-0 | 8 | 105 | 12.55
2019-01-22 | 12:26 | 1200 | 0.33114 | 5957.1768 | 1203 | 0 | 98.3822 | 121.3859 | 655.9348 | 100.9541 | 102.8748 | 556.8417 | 5.588 | 153.5834 | 6.1551 | 0.82357 | 1.6101 | 96.3232 | 463.1265 | 120.8335 | 64.456 | 41.2352 | 1800.5784 | 22.047 | 25.2832 | 90.1106 | 40.0012 | 50.1113 | 90.3516 | 89.7821 | 88.6479 | 90.2537 | 80.0443 | 40.2384 | 94.803 | 103.3447 | 90.5838 | 190.9482 | 150.5059 | 90.0668 | 0.0014438 | 90 | 0.82763 | -0.0006254 | 0.82361 | 0.48911 | 104.4771 | 103.9689 | 1.61 | 22.2817 | 86.2465 | 0.83036 | 133.1024 | 0.45965 | 0.44247 | 6.2308 | 22.2827 | 2.6528 | 0.99629 | 6.4951 | 4.4074 | 4.9106 | 4.6754 | 4.4565 | 5.1619 | 4.7622 | 1 | 9.4126 | 3.3714 | 1.5121 | 0.2 | 53.0564 | 9.9629 | 0.82357 | 133.1032 | 639.5226 | 563.3833 | 1.0064 | -0.002749 | 0.82609 | 0.82613 | 0.18182 | 134124 | 833-0 | 8 | 105 | 12.55
2019-01-22 | 12:26 | 1205 | 0.33253 | 5957.1782 | 1208 | 0 | 98.3809 | 121.3916 | 655.6565 | 100.9949 | 102.9048 | 556.9312 | 5.571 | 153.6138 | 6.1484 | 0.82355 | 1.6094 | 96.3309 | 462.9969 | 120.8384 | 64.2791 | 41.2176 | 1800.5914 | 22.0424 | 25.315 | 90.1085 | 39.9868 | 50.0939 | 90.3522 | 89.78 | 88.6581 | 90.2585 | 80.0488 | 40.2298 | 94.8049 | 103.2923 | 90.5945 | 191.0053 | 150.5396 | 90.0661 | 0.0014429 | 90 | 0.82763 | -0.0006254 | 0.82359 | 0.49102 | 104.5093 | 103.9564 | 1.6086 | 22.2614 | 86.2542 | 0.83035 | 133.1041 | 0.45993 | 0.44299 | 6.2276 | 22.2633 | 2.6508 | 0.99143 | 6.4809 | 4.418 | 4.8997 | 4.6662 | 4.447 | 5.1761 | 4.7608 | 1 | 9.3796 | 3.3694 | 1.5219 | 0.2 | 53.0161 | 9.9143 | 0.82355 | 133.1035 | 637.2719 | 561.9307 | 1.0064 | -0.002749 | 0.82607 | 0.82611 | 0.18373 | 134124 | 833-0 | 8 | 105 | 12.55
2019-01-22 | 12:26 | 1210 | 0.33392 | 5957.1797 | 1213 | 0 | 98.3813 | 121.3759 | 655.7896 | 100.946 | 102.8421 | 557.1264 | 5.5584 | 153.3901 | 6.1464 | 0.82358 | 1.6084 | 96.3001 | 462.7945 | 120.8745 | 63.7669 | 41.2115 | 1800.2176 | 22.0415 | 25.3539 | 90.1007 | 39.9697 | 50.0931 | 90.3414 | 89.7787 | 88.6667 | 90.2443 | 80.0573 | 40.222 | 94.8071 | 103.2319 | 90.5724 | 191.0402 | 150.3169 | 90.06 | 0.001442 | 90 | 0.82763 | -0.0006254 | 0.82361 | 0.48856 | 104.4676 | 103.9417 | 1.6077 | 22.2484 | 86.2618 | 0.83033 | 133.1034 | 0.46 | 0.44227 | 6.2177 | 22.2484 | 2.6488 | 0.987 | 6.5126 | 4.4249 | 4.9058 | 4.6664 | 4.434 | 5.1841 | 4.7594 | 1 | 9.3442 | 3.3659 | 1.5217 | 0.2 | 52.9766 | 9.87 | 0.82358 | 133.1033 | 668.5398 | 563.6347 | 1.0064 | -0.002749 | 0.8261 | 0.82614 | 0.18127 | 134124 | 833-0 | 8 | 105 | 12.55
2019-01-22 | 12:26 | 1215 | 0.33531 | 5957.1812 | 1217 | 0 | 98.3799 | 121.3762 | 656.0288 | 100.9202 | 102.7683 | 556.9118 | 5.5394 | 153.2646 | 6.1463 | 0.82358 | 1.6078 | 96.2704 | 462.8496 | 120.8618 | 63.3297 | 41.2206 | 1800.5737 | 22.0642 | 25.3539 | 90.1007 | 40.0149 | 50.0895 | 90.3347 | 89.7783 | 88.6431 | 90.2449 | 80.0524 | 40.2108 | 94.8076 | 103.1824 | 90.5626 | 190.9727 | 150.1914 | 90.0565 | 0.0014402 | 90 | 0.82763 | -0.0006254 | 0.82361 | 0.48843 | 104.3889 | 103.9204 | 1.6081 | 22.2542 | 86.2611 | 0.83033 | 133.1032 | 0.45979 | 0.44199 | 6.229 | 22.2529 | 2.6493 | 0.98227 | 6.5518 | 4.4302 | 4.8983 | 4.6571 | 4.4145 | 5.1945 | 4.759 | 1 | 9.3275 | 3.3642 | 1.5235 | 0.2 | 52.9869 | 9.8227 | 0.82358 | 133.1033 | 706.6975 | 559.5084 | 1.0064 | -0.002749 | 0.8261 | 0.82614 | 0.18114 | 134124 | 833-0 | 8 | 105 | 12.55
2019-01-22 | 12:26 | 1220 | 0.33669 | 5957.1826 | 1223 | 0 | 98.3784 | 121.3866 | 656.0049 | 100.9324 | 102.7234 | 556.5883 | 5.5603 | 153.1866 | 6.1429 | 0.82357 | 1.6075 | 96.2979 | 462.4719 | 120.8501 | 63.7817 | 41.22 | 1800.2 | 22.0976 | 25.3324 | 90.0908 | 40.0318 | 50.1011 | 90.3301 | 89.7688 | 88.6291 | 90.2221 | 80.0491 | 40.1992 | 94.814 | 103.129 | 90.5809 | 190.9433 | 150.1152 | 90.0494 | 0.0014404 | 90 | 0.82763 | -0.0006254 | 0.8236 | 0.48986 | 104.3383 | 103.929 | 1.6074 | 22.2438 | 86.2774 | 0.8303 | 133.1047 | 0.4603 | 0.44319 | 6.2251 | 22.2437 | 2.6478 | 0.97719 | 6.5766 | 4.4415 | 4.9141 | 4.6599 | 4.4178 | 5.1768 | 4.7589 | 1 | 9.3199 | 3.3648 | 1.5153 | 0.2 | 52.9562 | 9.7719 | 0.82357 | 133.1037 | 741.9501 | 565.2555 | 1.0064 | -0.002749 | 0.82609 | 0.82612 | 0.18257 | 134124 | 833-0 | 8 | 105 | 12.55
2019-01-22 | 12:26 | 1225 | 0.33808 | 5957.1836 | 1228 | 0 | 98.3791 | 121.3746 | 655.4878 | 100.8141 | 102.6915 | 557.0177 | 5.5491 | 153.2115 | 6.1376 | 0.82359 | 1.6064 | 96.2914 | 462.4733 | 120.8609 | 63.5402 | 41.1994 | 1800.1453 | 22.1102 | 25.3244 | 90.0886 | 39.9767 | 50.1064 | 90.3266 | 89.7684 | 88.6304 | 90.2046 | 80.0474 | 40.1924 | 94.8176 | 103.0877 | 90.5916 | 190.9362 | 150.1427 | 90.0475 | 0.0014398 | 90 | 0.82763 | -0.0006254 | 0.82362 | 0.48783 | 104.3012 | 103.9286 | 1.6056 | 22.2179 | 86.2878 | 0.83028 | 133.1027 | 0.46016 | 0.44271 | 6.2163 | 22.2191 | 2.6482 | 0.97288 | 6.5959 | 4.4499 | 4.9242 | 4.6533 | 4.4146 | 5.1835 | 4.7576 | 1 | 9.3067 | 3.3648 | 1.5108 | 0.2 | 52.9636 | 9.7288 | 0.82359 | 133.1034 | 748.9946 | 558.6248 | 1.0064 | -0.002749 | 0.82611 | 0.82614 | 0.18053 | 134124 | 833-0 | 8 | 105 | 12.55
2019-01-22 | 12:26 | 1230 | 0.33947 | 5957.1851 | 1233 | 0 | 98.38 | 121.3776 | 654.9005 | 100.8161 | 102.6838 | 556.7197 | 5.5401 | 152.9891 | 6.1341 | 0.82358 | 1.6055 | 96.2458 | 462.3575 | 120.8492 | 62.886 | 41.1867 | 1800.2847 | 22.1057 | 25.3333 | 90.0964 | 40.0057 | 50.11 | 90.321 | 89.7656 | 88.6419 | 90.2074 | 80.0472 | 40.1883 | 94.8127 | 103.0356 | 90.5797 | 190.9608 | 149.9221 | 90.0433 | 0.0014381 | 90 | 0.82763 | -0.0006254 | 0.82361 | 0.4889 | 104.2897 | 103.9193 | 1.6054 | 22.2149 | 86.3127 | 0.83024 | 133.1039 | 0.46025 | 0.44271 | 6.2287 | 22.2146 | 2.6499 | 0.96852 | 6.6031 | 4.4532 | 4.9169 | 4.6344 | 4.4042 | 5.1954 | 4.7559 | 1 | 9.2867 | 3.3614 | 1.5076 | 0.2 | 52.9983 | 9.6852 | 0.82358 | 133.1037 | 735.7078 | 557.3558 | 1.0064 | -0.002749 | 0.82611 | 0.82613 | 0.18161 | 134124 | 833-0 | 8 | 105 | 12.55
2019-01-22 | 12:26 | 1235 | 0.34086 | 5957.1865 | 1238 | 0 | 98.3747 | 121.3681 | 655.9904 | 100.7845 | 102.7 | 556.5134 | 5.5288 | 153.1967 | 6.1408 | 0.82359 | 1.6054 | 96.2704 | 462.9596 | 120.8285 | 63.1645 | 41.1755 | 1800.4369 | 22.1033 | 25.3415 | 90.089 | 39.9943 | 50.1101 | 90.319 | 89.7645 | 88.6592 | 90.1959 | 80.0522 | 40.1843 | 94.8121 | 102.993 | 90.579 | 190.9823 | 150.1263 | 90.0418 | 0.0014388 | 90 | 0.82763 | -0.0006254 | 0.82361 | 0.48858 | 104.2954 | 103.9023 | 1.606 | 22.2224 | 86.3292 | 0.83021 | 133.104 | 0.46051 | 0.44303 | 6.2227 | 22.2217 | 2.6489 | 0.96341 | 6.5986 | 4.463 | 4.9219 | 4.6341 | 4.3872 | 5.1764 | 4.754 | 1 | 9.266 | 3.3608 | 1.5064 | 0.2 | 52.9788 | 9.6341 | 0.82359 | 133.1036 | 728.8985 | 555.6253 | 1.0064 | -0.002749 | 0.82611 | 0.82613 | 0.18128 | 134124 | 833-0 | 8 | 105 | 12.55
2019-01-22 | 12:26 | 1240 | 0.34225 | 5957.188 | 1243 | 0 | 98.3788 | 121.3752 | 656.1125 | 100.8076 | 102.7612 | 556.379 | 5.5661 | 153.1926 | 6.1424 | 0.82361 | 1.6056 | 96.2578 | 463.2394 | 120.8294 | 63.6787 | 41.162 | 1800.3386 | 22.0956 | 25.3424 | 90.0874 | 40.0156 | 50.1172 | 90.3111 | 89.755 | 88.6498 | 90.1862 | 80.0598 | 40.174 | 94.819 | 102.9522 | 90.5639 | 191.0135 | 150.1214 | 90.0331 | 0.0014396 | 90 | 0.82763 | -0.0006254 | 0.82363 | 0.48642 | 104.3551 | 103.9391 | 1.606 | 22.2224 | 86.3109 | 0.83024 | 133.1026 | 0.46 | 0.44247 | 6.2248 | 22.2224 | 2.6475 | 0.95784 | 6.5706 | 4.4676 | 4.9262 | 4.6273 | 4.4116 | 5.1708 | 4.754 | 1 | 9.249 | 3.3628 | 1.5007 | 0.2 | 52.9498 | 9.5784 | 0.82361 | 133.1035 | 740.6427 | 558.9491 | 1.0064 | -0.002749 | 0.82613 | 0.82615 | 0.17912 | 134124 | 833-0 | 8 | 105 | 12.55
2019-01-22 | 12:26 | 1245 | 0.34364 | 5957.1895 | 1248 | 0 | 98.3772 | 121.3838 | 655.6743 | 100.8377 | 102.8185 | 556.681 | 5.5696 | 153.1723 | 6.1343 | 0.8236 | 1.6058 | 96.2568 | 462.714 | 120.8392 | 63.2042 | 41.1497 | 1800.5753 | 22.094 | 25.3706 | 90.078 | 40.0231 | 50.1155 | 90.3058 | 89.76 | 88.6568 | 90.1811 | 80.0582 | 40.1642 | 94.813 | 102.9065 | 90.5602 | 191.0501 | 150.1051 | 90.0329 | 0.0014397 | 90 | 0.82763 | -0.0006254 | 0.82362 | 0.48777 | 104.4136 | 103.9459 | 1.6056 | 22.2192 | 86.2812 | 0.8303 | 133.1043 | 0.45981 | 0.44297 | 6.2136 | 22.2207 | 2.6467 | 0.95238 | 6.5441 | 4.4771 | 4.9267 | 4.631 | 4.4142 | 5.1633 | 4.7538 | 1 | 9.2165 | 3.3592 | 1.5008 | 0.2 | 52.9333 | 9.5238 | 0.8236 | 133.1037 | 739.5475 | 557.6367 | 1.0064 | -0.002749 | 0.82612 | 0.82614 | 0.18046 | 134124 | 833-0 | 8 | 105 | 12.55
2019-01-22 | 12:26 | 1250 | 0.34503 | 5957.1909 | 1253 | 0 | 98.3751 | 121.3935 | 656.351 | 100.8584 | 102.8505 | 556.989 | 5.5506 | 153.2674 | 6.1422 | 0.82363 | 1.6053 | 96.2955 | 463.6275 | 120.8671 | 63.9063 | 41.1368 | 1800.2922 | 22.1049 | 25.3465 | 90.0718 | 40.0546 | 50.1217 | 90.2962 | 89.7579 | 88.6757 | 90.1642 | 80.0659 | 40.157 | 94.8076 | 102.8682 | 90.5637 | 191.0703 | 150.1964 | 90.027 | 0.0014405 | 90 | 0.82763 | -0.0006254 | 0.82364 | 0.4849 | 104.4509 | 103.9373 | 1.6058 | 22.2196 | 86.3128 | 0.83023 | 133.103 | 0.46028 | 0.44299 | 6.2287 | 22.22 | 2.6447 | 0.94763 | 6.5292 | 4.4895 | 4.9362 | 4.6324 | 4.4057 | 5.1374 | 4.7533 | 1 | 9.2103 | 3.3619 | 1.4958 | 0.2 | 52.8938 | 9.4763 | 0.82363 | 133.1034 | 729.0088 | 557.5648 | 1.0064 | -0.002749 | 0.82615 | 0.82617 | 0.17759 | 134124 | 833-0 | 8 | 105 | 12.55
2019-01-22 | 12:27 | 1255 | 0.34642 | 5957.1919 | 1258 | 0 | 98.3752 | 121.3974 | 656.4103 | 100.9282 | 102.8692 | 557.1529 | 5.5441 | 153.4943 | 6.1403 | 0.82364 | 1.6054 | 96.3746 | 463.4522 | 120.8556 | 63.9258 | 41.1122 | 1800.539 | 22.1137 | 25.3547 | 90.0684 | 40.0049 | 50.1214 | 90.2881 | 89.7475 | 88.6768 | 90.1765 | 80.0746 | 40.1395 | 94.8065 | 102.8237 | 90.5526 | 191.1163 | 150.4242 | 90.0178 | 0.0014406 | 90 | 0.82763 | -0.0006254 | 0.82365 | 0.48429 | 104.4734 | 103.9075 | 1.6054 | 22.214 | 86.3241 | 0.83021 | 133.1033 | 0.45989 | 0.44245 | 6.2245 | 22.2138 | 2.6434 | 0.94225 | 6.5212 | 4.5047 | 4.9225 | 4.6293 | 4.3792 | 5.1159 | 4.7556 | 1 | 9.1889 | 3.3646 | 1.4947 | 0.2 | 52.8682 | 9.4225 | 0.82364 | 133.1035 | 699.2559 | 564.2112 | 1.0064 | -0.002749 | 0.82616 | 0.82617 | 0.17698 | 134124 | 833-0 | 8 | 105 | 12.55
2019-01-22 | 12:27 | 1260 | 0.34781 | 5957.1934 | 1263 | 0 | 98.3762 | 121.4014 | 656.4059 | 100.8747 | 102.9055 | 556.9991 | 5.5733 | 153.1482 | 6.1397 | 0.82363 | 1.6052 | 96.2414 | 463.4234 | 120.8729 | 64.0725 | 41.0997 | 1800.5891 | 22.1192 | 25.3681 | 90.0694 | 40.0425 | 50.1203 | 90.2858 | 89.7455 | 88.6636 | 90.1853 | 80.0801 | 40.1425 | 94.7974 | 102.7906 | 90.5663 | 191.1707 | 150.0784 | 90.0157 | 0.0014412 | 90 | 0.82763 | -0.0006254 | 0.82364 | 0.48493 | 104.5005 | 103.9473 | 1.6059 | 22.2202 | 86.3293 | 0.83021 | 133.1047 | 0.4606 | 0.44255 | 6.2263 | 22.2192 | 2.6407 | 0.93722 | 6.5047 | 4.5021 | 4.9084 | 4.6215 | 4.4063 | 5.108 | 4.7524 | 1 | 9.1646 | 3.3678 | 1.4942 | 0.2 | 52.8141 | 9.3722 | 0.82363 | 133.1036 | 719.5198 | 556.5153 | 1.0064 | -0.002749 | 0.82616 | 0.82617 | 0.17762 | 134124 | 833-0 | 8 | 105 | 12.55
2019-01-22 | 12:27 | 1265 | 0.34919 | 5957.1948 | 1268 | 0 | 98.3774 | 121.4028 | 656.2546 | 100.7323 | 102.9534 | 556.6457 | 5.5677 | 153.2057 | 6.1357 | 0.82365 | 1.605 | 96.256 | 463.4563 | 120.867 | 64.863 | 41.0961 | 1800.5923 | 22.1219 | 25.3568 | 90.0701 | 40.0382 | 50.1289 | 90.279 | 89.7445 | 88.6567 | 90.1836 | 80.0798 | 40.1414 | 94.797 | 102.759 | 90.5604 | 191.2144 | 150.1379 | 90.0118 | 0.0014406 | 90 | 0.82763 | -0.0006254 | 0.82366 | 0.48272 | 104.5481 | 103.944 | 1.6045 | 22.201 | 86.336 | 0.83019 | 133.1026 | 0.46023 | 0.44189 | 6.2276 | 22.2006 | 2.6405 | 0.93213 | 6.4815 | 4.5115 | 4.9065 | 4.6136 | 4.4015 | 5.0713 | 4.7507 | 1 | 9.1509 | 3.3711 | 1.4878 | 0.2 | 52.8108 | 9.3213 | 0.82365 | 133.1034 | 744.1556 | 557.8915 | 1.0064 | -0.002749 | 0.82618 | 0.82618 | 0.17541 | 134124 | 833-0 | 8 | 105 | 12.55
2019-01-22 | 12:27 | 1270 | 0.35058 | 5957.1963 | 1273 | 0 | 98.3774 | 121.4052 | 655.6582 | 100.7691 | 102.9968 | 556.7597 | 5.563 | 153.1829 | 6.1298 | 0.82364 | 1.6044 | 96.2578 | 462.9362 | 120.8592 | 64.2354 | 41.0944 | 1800.4073 | 22.1301 | 25.3503 | 90.0695 | 40.0165 | 50.1354 | 90.2785 | 89.7391 | 88.6652 | 90.1525 | 80.0854 | 40.1325 | 94.7912 | 102.7213 | 90.571 | 191.2178 | 150.118 | 90.0088 | 0.00144 | 90 | 0.82763 | -0.0006254 | 0.82364 | 0.48515 | 104.5936 | 103.9439 | 1.604 | 22.1933 | 86.3361 | 0.83019 | 133.1051 | 0.46049 | 0.44245 | 6.2294 | 22.193 | 2.6405 | 0.92751 | 6.4598 | 4.5198 | 4.9307 | 4.6071 | 4.3988 | 5.0533 | 4.7508 | 1 | 9.1366 | 3.3725 | 1.4825 | 0.2 | 52.8108 | 9.2751 | 0.82364 | 133.1038 | 755.4575 | 556.3033 | 1.0064 | -0.002749 | 0.82616 | 0.82616 | 0.17783 | 134124 | 833-0 | 8 | 105 | 12.55
2019-01-22 | 12:27 | 1275 | 0.35197 | 5957.1978 | 1278 | 0 | 98.3776 | 121.4051 | 655.59 | 100.8085 | 103.0326 | 557.0537 | 5.5508 | 153.345 | 6.1251 | 0.82364 | 1.6037 | 96.3085 | 462.7887 | 120.8353 | 64.8805 | 41.0839 | 1800.5245 | 22.1312 | 25.3581 | 90.0729 | 39.9497 | 50.1385 | 90.2801 | 89.7434 | 88.6803 | 90.1861 | 80.0876 | 40.1294 | 94.7917 | 102.6948 | 90.556 | 191.212 | 150.2825 | 90.0117 | 0.0014412 | 90 | 0.82763 | -0.0006254 | 0.82365 | 0.48429 | 104.6292 | 103.9306 | 1.6034 | 22.1852 | 86.3518 | 0.83016 | 133.1032 | 0.46054 | 0.44282 | 6.2207 | 22.1846 | 2.6371 | 0.923 | 6.4416 | 4.5329 | 4.8945 | 4.5962 | 4.3858 | 5.0536 | 4.7497 | 1 | 9.1149 | 3.3714 | 1.4793 | 0.2 | 52.7426 | 9.23 | 0.82364 | 133.1036 | 770.1155 | 559.6467 | 1.0064 | -0.002749 | 0.82616 | 0.82617 | 0.17697 | 134124 | 833-0 | 8 | 105 | 12.55
2019-01-22 | 12:27 | 1280 | 0.35336 | 5957.1992 | 1283 | 0 | 98.3748 | 121.4086 | 655.9324 | 100.767 | 103.0629 | 557.3034 | 5.5598 | 153.4214 | 6.128 | 0.82364 | 1.6031 | 96.3164 | 463.1128 | 120.8438 | 65.1523 | 41.0671 | 1800.584 | 22.1414 | 25.3545 | 90.067 | 39.9486 | 50.1407 | 90.2815 | 89.7384 | 88.675 | 90.2064 | 80.0818 | 40.1243 | 94.7883 | 102.6653 | 90.5546 | 191.2415 | 150.3574 | 90.0099 | 0.0014415 | 90 | 0.82763 | -0.0006254 | 0.82364 | 0.48481 | 104.6633 | 103.9327 | 1.6032 | 22.1799 | 86.3943 | 0.83008 | 133.1036 | 0.46012 | 0.44262 | 6.2277 | 22.1778 | 2.6347 | 0.91841 | 6.4259 | 4.5435 | 4.872 | 4.5968 | 4.3842 | 5.089 | 4.749 | 1 | 9.0993 | 3.3726 | 1.4765 | 0.2 | 52.6946 | 9.1841 | 0.82364 | 133.1037 | 770.5171 | 559.2982 | 1.0064 | -0.002749 | 0.82616 | 0.82617 | 0.17749 | 134124 | 833-0 | 8 | 105 | 12.55
2019-01-22 | 12:27 | 1285 | 0.35475 | 5957.2007 | 1288 | 0 | 98.3756 | 121.4121 | 655.2984 | 100.8469 | 103.0538 | 556.719 | 5.5616 | 153.3732 | 6.1227 | 0.82364 | 1.6029 | 96.3124 | 462.6654 | 120.8563 | 64.9557 | 41.0387 | 1800.5856 | 22.1521 | 25.3727 | 90.066 | 40.0111 | 50.1313 | 90.2782 | 89.736 | 88.6815 | 90.1969 | 80.0857 | 40.113 | 94.7881 | 102.638 | 90.5556 | 191.2574 | 150.3118 | 90.0071 | 0.0014431 | 90 | 0.82763 | -0.0006254 | 0.82364 | 0.48511 | 104.6643 | 103.9358 | 1.6031 | 22.1791 | 86.369 | 0.83013 | 133.1039 | 0.46074 | 0.44299 | 6.2248 | 22.1791 | 2.6299 | 0.9134 | 6.4292 | 4.5528 | 4.8754 | 4.5909 | 4.3835 | 5.1083 | 4.75 | 1 | 9.0719 | 3.3729 | 1.4802 | 0.2 | 52.5983 | 9.134 | 0.82364 | 133.1038 | 768.1859 | 557.4544 | 1.0064 | -0.002749 | 0.82616 | 0.82616 | 0.17779 | 134124 | 833-0 | 8 | 105 | 12.55
2019-01-22 | 12:27 | 1290 | 0.35614 | 5957.2017 | 1293 | 0 | 98.3763 | 121.4089 | 654.9964 | 100.8285 | 102.9819 | 556.5688 | 5.5764 | 153.2604 | 6.1159 | 0.82365 | 1.6021 | 96.3455 | 462.1375 | 120.7677 | 64.8695 | 41.0161 | 1800.4872 | 22.1453 | 25.383 | 90.0712 | 39.9978 | 50.1103 | 90.2783 | 89.7421 | 88.6875 | 90.2158 | 80.0947 | 40.1135 | 94.7896 | 102.6142 | 90.5562 | 191.2492 | 150.2024 | 90.0102 | 0.0014408 | 90 | 0.82763 | -0.0006254 | 0.82366 | 0.48293 | 104.5983 | 103.9542 | 1.6015 | 22.1553 | 86.4104 | 0.83006 | 133.1024 | 0.45977 | 0.44273 | 6.2153 | 22.1552 | 2.6311 | 0.90903 | 6.4649 | 4.5663 | 4.8537 | 4.5768 | 4.3954 | 5.1067 | 4.7483 | 1 | 9.0476 | 3.3729 | 1.4923 | 0.2 | 52.6217 | 9.0903 | 0.82365 | 133.1035 | 779.748 | 559.3294 | 1.0064 | -0.002749 | 0.82618 | 0.82618 | 0.17561 | 134124 | 833-0 | 8 | 105 | 12.55
2019-01-22 | 12:27 | 1295 | 0.35753 | 5957.2031 | 1298 | 0 | 98.3754 | 121.4129 | 654.3314 | 100.7676 | 102.9145 | 556.895 | 5.5446 | 153.2287 | 6.1086 | 0.82364 | 1.6007 | 96.3854 | 462.0117 | 120.7526 | 64.7512 | 41.0127 | 1800.4474 | 22.154 | 25.3923 | 90.0668 | 39.996 | 50.0964 | 90.2768 | 89.7386 | 88.6418 | 90.2058 | 80.0988 | 40.1081 | 94.7967 | 102.5852 | 90.551 | 191.282 | 150.1745 | 90.0077 | 0.0014397 | 90 | 0.82763 | -0.0006254 | 0.82364 | 0.48523 | 104.5307 | 103.9264 | 1.6 | 22.1363 | 86.3831 | 0.83011 | 133.1048 | 0.46025 | 0.4421 | 6.2231 | 22.1359 | 2.6316 | 0.90545 | 6.4989 | 4.5804 | 4.8559 | 4.5765 | 4.3725 | 5.0999 | 4.7479 | 1 | 9.024 | 3.3725 | 1.4997 | 0.2 | 52.6312 | 9.0545 | 0.82364 | 133.1039 | 788.8856 | 564.6517 | 1.0064 | -0.002749 | 0.82616 | 0.82616 | 0.17791 | 134124 | 833-0 | 8 | 105 | 12.55
2019-01-22 | 12:27 | 1300 | 0.35892 | 5957.2046 | 1303 | 0 | 98.3758 | 121.4083 | 654.3616 | 100.7733 | 102.8496 | 556.533 | 5.523 | 153.1426 | 6.1076 | 0.82366 | 1.5994 | 96.3411 | 461.7381 | 120.768 | 64.6012 | 41.022 | 1800.5461 | 22.1531 | 25.3733 | 90.0649 | 40.0023 | 50.0865 | 90.274 | 89.7397 | 88.6472 | 90.2024 | 80.1004 | 40.1024 | 94.7983 | 102.5611 | 90.5519 | 191.3883 | 150.0888 | 90.0069 | 0.0014406 | 90 | 0.82763 | -0.0006254 | 0.82366 | 0.48277 | 104.4612 | 103.8929 | 1.5994 | 22.1269 | 86.4183 | 0.83005 | 133.1031 | 0.46044 | 0.44275 | 6.2144 | 22.1251 | 2.6293 | 0.9017 | 6.5326 | 4.5872 | 4.8538 | 4.5725 | 4.3429 | 5.1063 | 4.7476 | 1 | 9.0141 | 3.3746 | 1.5047 | 0.2 | 52.5865 | 9.017 | 0.82366 | 133.1035 | 786.5297 | 555.1909 | 1.0064 | -0.002749 | 0.82618 | 0.82618 | 0.17546 | 134124 | 833-0 | 8 | 105 | 12.55
2019-01-22 | 12:27 | 1305 | 0.3603 | 5957.2061 | 1308 | 0 | 98.3754 | 121.4047 | 654.5875 | 100.8154 | 102.7895 | 557.3868 | 5.511 | 152.9644 | 6.1055 | 0.82365 | 1.5989 | 96.3267 | 461.709 | 120.7523 | 63.8389 | 41.0478 | 1800.4342 | 22.1475 | 25.3768 | 90.0593 | 39.9622 | 50.0914 | 90.2737 | 89.7403 | 88.6359 | 90.2317 | 80.0948 | 40.0948 | 94.8082 | 102.5347 | 90.5462 | 191.4771 | 149.9116 | 90.007 | 0.001438 | 90 | 0.82763 | -0.0006254 | 0.82366 | 0.4834 | 104.3998 | 103.889 | 1.5989 | 22.1199 | 86.3963 | 0.83009 | 133.1038 | 0.46018 | 0.44255 | 6.2216 | 22.1218 | 2.6325 | 0.89725 | 6.5646 | 4.5964 | 4.824 | 4.5734 | 4.335 | 5.12 | 4.7482 | 1 | 8.9938 | 3.374 | 1.5012 | 0.2 | 52.6502 | 8.9725 | 0.82365 | 133.1036 | 769.5777 | 554.67 | 1.0064 | -0.002749 | 0.82617 | 0.82618 | 0.17609 | 134124 | 833-0 | 8 | 105 | 12.55
2019-01-22 | 12:27 | 1310 | 0.36169 | 5957.2075 | 1313 | 0 | 98.3742 | 121.4126 | 654.4651 | 100.8239 | 102.7461 | 556.7162 | 5.5071 | 153.0377 | 6.1037 | 0.82365 | 1.5986 | 96.3639 | 461.6844 | 120.7589 | 64.1715 | 41.0243 | 1800.4784 | 22.1401 | 25.3901 | 90.0572 | 40.0128 | 50.0979 | 90.2705 | 89.7405 | 88.6538 | 90.2252 | 80.1 | 40.0864 | 94.8121 | 102.5179 | 90.5543 | 191.5079 | 149.9858 | 90.0055 | 0.0014385 | 90 | 0.82763 | -0.0006254 | 0.82365 | 0.48356 | 104.3536 | 103.886 | 1.5988 | 22.1173 | 86.4298 | 0.83003 | 133.1039 | 0.46007 | 0.44292 | 6.2194 | 22.1179 | 2.6323 | 0.89265 | 6.5889 | 4.6106 | 4.8224 | 4.5698 | 4.3276 | 5.1156 | 4.7487 | 1 | 8.9675 | 3.374 | 1.4963 | 0.2 | 52.6459 | 8.9265 | 0.82365 | 133.1037 | 792.3385 | 557.4971 | 1.0064 | -0.002749 | 0.82617 | 0.82618 | 0.17625 | 134124 | 833-0 | 8 | 105 | 12.55
2019-01-22 | 12:28 | 1315 | 0.36308 | 5957.209 | 1318 | 0 | 98.3737 | 121.417 | 654.4211 | 100.7113 | 102.711 | 556.4735 | 5.5449 | 152.981 | 6.1024 | 0.82367 | 1.5984 | 96.3328 | 461.3513 | 120.7304 | 64.9796 | 41 | 1800.26 | 22.1411 | 25.3915 | 90.0422 | 40.0423 | 50.1098 | 90.2658 | 89.736 | 88.6373 | 90.2363 | 80.0993 | 40.0812 | 94.8208 | 102.4986 | 90.5453 | 191.5279 | 149.9298 | 90.0009 | 0.001438 | 90 | 0.82763 | -0.0006254 | 0.82367 | 0.48143 | 104.3172 | 103.9111 | 1.5987 | 22.1187 | 86.3896 | 0.8301 | 133.1026 | 0.45974 | 0.44203 | 6.2244 | 22.1182 | 2.6335 | 0.8879 | 6.609 | 4.6163 | 4.8068 | 4.5839 | 4.3421 | 5.086 | 4.7489 | 1 | 8.9469 | 3.3765 | 1.488 | 0.2 | 52.6696 | 8.879 | 0.82367 | 133.1034 | 808.5773 | 555.5025 | 1.0064 | -0.002749 | 0.82619 | 0.82619 | 0.17411 | 134124 | 833-0 | 8 | 105 | 12.55
2019-01-22 | 12:28 | 1320 | 0.36447 | 5957.21 | 1323 | 0 | 98.3732 | 121.4183 | 654.4512 | 100.7515 | 102.6778 | 556.7363 | 5.5583 | 153.0206 | 6.1008 | 0.82366 | 1.5982 | 96.3281 | 461.4578 | 120.751 | 64.5602 | 40.992 | 1799.8034 | 22.1544 | 25.4026 | 90.0344 | 40.035 | 50.1134 | 90.2571 | 89.735 | 88.6487 | 90.244 | 80.1044 | 40.0815 | 94.8231 | 102.4838 | 90.5429 | 191.576 | 149.9702 | 89.996 | 0.0014384 | 90 | 0.82763 | -0.0006254 | 0.82366 | 0.48338 | 104.2824 | 103.9366 | 1.5984 | 22.1148 | 86.3838 | 0.83011 | 133.1047 | 0.46021 | 0.44248 | 6.2264 | 22.113 | 2.6335 | 0.88318 | 6.6288 | 4.6271 | 4.7945 | 4.5905 | 4.3583 | 5.0677 | 4.7476 | 1 | 8.9219 | 3.3795 | 1.4846 | 0.2 | 52.6705 | 8.8318 | 0.82366 | 133.1038 | 809.5713 | 551.5513 | 1.0064 | -0.002749 | 0.82618 | 0.82618 | 0.17605 | 134124 | 833-0 | 8 | 105 | 12.55
2019-01-22 | 12:28 | 1325 | 0.36586 | 5957.2114 | 1328 | 0 | 98.3732 | 121.4132 | 653.8918 | 100.6748 | 102.6529 | 556.7274 | 5.5307 | 153.2434 | 6.0987 | 0.82368 | 1.5979 | 96.3726 | 461.3983 | 120.7098 | 66.1223 | 40.9776 | 1800.0678 | 22.1661 | 25.4148 | 90.0335 | 40.0012 | 50.1166 | 90.2517 | 89.7326 | 88.6447 | 90.2331 | 80.1032 | 40.0742 | 94.8299 | 102.4644 | 90.5373 | 191.5639 | 150.1941 | 89.9921 | 0.0014384 | 90 | 0.82763 | -0.0006254 | 0.82367 | 0.48156 | 104.256 | 103.9116 | 1.5978 | 22.1049 | 86.399 | 0.83008 | 133.1037 | 0.45986 | 0.44261 | 6.2217 | 22.104 | 2.6338 | 0.87859 | 6.6451 | 4.6413 | 4.7989 | 4.5889 | 4.3359 | 5.0642 | 4.7483 | 1 | 8.8952 | 3.3834 | 1.4813 | 0.2 | 52.6765 | 8.7859 | 0.82368 | 133.1036 | 813.2665 | 551.1987 | 1.0064 | -0.002749 | 0.8262 | 0.82619 | 0.17423 | 134124 | 833-0 | 8 | 105 | 12.55
2019-01-22 | 12:28 | 1330 | 0.36725 | 5957.2129 | 1333 | 0 | 98.3748 | 121.4148 | 653.6478 | 100.7249 | 102.6397 | 556.6786 | 5.5155 | 153.0932 | 6.0961 | 0.82368 | 1.5972 | 96.381 | 460.9207 | 120.7822 | 66.8324 | 40.9565 | 1800.5411 | 22.1653 | 25.4209 | 90.0362 | 40.0073 | 50.117 | 90.2513 | 89.7301 | 88.6338 | 90.2441 | 80.0952 | 40.0711 | 94.8291 | 102.4472 | 90.5428 | 191.5727 | 150.0451 | 89.9907 | 0.0014406 | 90 | 0.82763 | -0.0006254 | 0.82367 | 0.48123 | 104.2392 | 103.8905 | 1.597 | 22.0933 | 86.4028 | 0.83007 | 133.103 | 0.45961 | 0.44241 | 6.2244 | 22.092 | 2.6298 | 0.8744 | 6.6551 | 4.6528 | 4.7823 | 4.5812 | 4.315 | 5.0706 | 4.748 | 1 | 8.8712 | 3.3848 | 1.4803 | 0.2 | 52.5955 | 8.744 | 0.82368 | 133.1036 | 816.312 | 550.7606 | 1.0064 | -0.002749 | 0.8262 | 0.8262 | 0.17391 | 134124 | 833-0 | 8 | 105 | 12.55
2019-01-22 | 12:28 | 1335 | 0.36864 | 5957.2144 | 1338 | 0 | 98.3722 | 121.4092 | 654.2645 | 100.6238 | 102.6247 | 556.8635 | 5.4942 | 153.1505 | 6.1028 | 0.82368 | 1.5968 | 96.3566 | 461.8644 | 120.7453 | 66.4082 | 40.937 | 1800.59 | 22.1606 | 25.4141 | 90.0365 | 40.0151 | 50.1166 | 90.2482 | 89.7277 | 88.652 | 90.2421 | 80.0875 | 40.0656 | 94.8259 | 102.433 | 90.5367 | 191.6082 | 150.0991 | 89.9879 | 0.00144 | 90 | 0.82763 | -0.0006254 | 0.82367 | 0.4818 | 104.225 | 103.8727 | 1.5977 | 22.1037 | 86.4094 | 0.83006 | 133.1046 | 0.46011 | 0.44262 | 6.2291 | 22.1021 | 2.6298 | 0.87002 | 6.6663 | 4.6624 | 4.7783 | 4.5783 | 4.2963 | 5.0564 | 4.7482 | 1 | 8.8538 | 3.3855 | 1.479 | 0.2 | 52.5968 | 8.7002 | 0.82368 | 133.1038 | 821.1491 | 553.3596 | 1.0064 | -0.002749 | 0.8262 | 0.82619 | 0.17447 | 134124 | 833-0 | 8 | 105 | 12.55
2019-01-22 | 12:28 | 1340 | 0.37003 | 5957.2158 | 1343 | 0 | 98.3717 | 121.4143 | 653.7861 | 100.6522 | 102.6064 | 556.5711 | 5.5114 | 153.3188 | 6.096 | 0.82369 | 1.5975 | 96.4069 | 461.3548 | 120.7575 | 65.8317 | 40.9199 | 1800.3931 | 22.1665 | 25.3939 | 90.045 | 39.9732 | 50.1187 | 90.2473 | 89.7242 | 88.6407 | 90.2353 | 80.0901 | 40.0584 | 94.8179 | 102.4176 | 90.5338 | 191.6559 | 150.2708 | 89.9858 | 0.0014412 | 90 | 0.82763 | -0.0006254 | 0.82368 | 0.48056 | 104.2048 | 103.8804 | 1.5976 | 22.1009 | 86.4238 | 0.83004 | 133.1031 | 0.45982 | 0.44197 | 6.2176 | 22.1017 | 2.6272 | 0.86442 | 6.679 | 4.6779 | 4.7787 | 4.5622 | 4.2964 | 5.0566 | 4.7491 | 1 | 8.8436 | 3.387 | 1.4767 | 0.2 | 52.5443 | 8.6442 | 0.82369 | 133.1036 | 822.7635 | 553.7626 | 1.0064 | -0.002749 | 0.82621 | 0.8262 | 0.17324 | 134124 | 833-0 | 8 | 105 | 12.55
2019-01-22 | 12:28 | 1345 | 0.37142 | 5957.2173 | 1348 | 0 | 98.373 | 121.4233 | 654.3294 | 100.6429 | 102.6182 | 556.4709 | 5.5383 | 153.2618 | 6.0973 | 0.82367 | 1.5971 | 96.4072 | 461.4794 | 120.7775 | 65.6606 | 40.9117 | 1800.581 | 22.1778 | 25.4034 | 90.041 | 40.0085 | 50.1286 | 90.248 | 89.7247 | 88.6155 | 90.2433 | 80.0925 | 40.0507 | 94.8121 | 102.3954 | 90.5401 | 191.6859 | 150.2132 | 89.9863 | 0.0014408 | 90 | 0.82763 | -0.0006254 | 0.82366 | 0.48243 | 104.2091 | 103.9017 | 1.5971 | 22.0944 | 86.4179 | 0.83005 | 133.1042 | 0.46011 | 0.44206 | 6.2308 | 22.0935 | 2.6261 | 0.86 | 6.6778 | 4.6908 | 4.7651 | 4.5638 | 4.3077 | 5.07 | 4.7503 | 1 | 8.8188 | 3.388 | 1.4697 | 0.2 | 52.5211 | 8.6 | 0.82367 | 133.1039 | 824.2816 | 550.717 | 1.0064 | -0.002749 | 0.82619 | 0.82619 | 0.1751 | 134124 | 833-0 | 8 | 105 | 12.55
2019-01-22 | 12:28 | 1350 | 0.37281 | 5957.2183 | 1353 | 0 | 98.3749 | 121.4292 | 654.7142 | 100.7192 | 102.6518 | 557.1536 | 5.5069 | 153.2187 | 6.0976 | 0.82369 | 1.5967 | 96.3868 | 461.862 | 120.751 | 65.2007 | 40.8835 | 1800.4707 | 22.1953 | 25.4192 | 90.043 | 39.9741 | 50.12 | 90.2407 | 89.7216 | 88.6162 | 90.2153 | 80.0939 | 40.0482 | 94.81 | 102.3863 | 90.5277 | 191.7392 | 150.1699 | 89.9811 | 0.0014409 | 90 | 0.82763 | -0.0006254 | 0.82368 | 0.48007 | 104.2451 | 103.8813 | 1.597 | 22.0935 | 86.4131 | 0.83006 | 133.1033 | 0.46004 | 0.44239 | 6.2196 | 22.0945 | 2.6246 | 0.85548 | 6.6648 | 4.7016 | 4.7829 | 4.5571 | 4.2875 | 5.0721 | 4.7502 | 1 | 8.7903 | 3.3896 | 1.4733 | 0.2 | 52.4928 | 8.5548 | 0.82369 | 133.1037 | 829.1119 | 555.3169 | 1.0064 | -0.002749 | 0.82622 | 0.82621 | 0.17274 | 134124 | 833-0 | 8 | 105 | 12.55
2019-01-22 | 12:28 | 1355 | 0.37419 | 5957.2197 | 1358 | 0 | 98.3762 | 121.4308 | 654.1396 | 100.6957 | 102.6602 | 556.6865 | 5.4994 | 153.3739 | 6.0936 | 0.82371 | 1.597 | 96.4094 | 461.6942 | 120.735 | 65.3402 | 40.8706 | 1800.5329 | 22.2025 | 25.4193 | 90.039 | 40.0239 | 50.1233 | 90.239 | 89.7163 | 88.6114 | 90.237 | 80.0911 | 40.0431 | 94.8094 | 102.3767 | 90.5352 | 191.8004 | 150.3271 | 89.9777 | 0.0014425 | 90 | 0.82763 | -0.0006254 | 0.82369 | 0.47904 | 104.2574 | 103.8802 | 1.5976 | 22.1006 | 86.4333 | 0.83002 | 133.1033 | 0.46004 | 0.44225 | 6.2312 | 22.1017 | 2.6207 | 0.85042 | 6.663 | 4.7144 | 4.7589 | 4.558 | 4.2814 | 5.0636 | 4.7508 | 1 | 8.769 | 3.3917 | 1.4703 | 0.2 | 52.4138 | 8.5042 | 0.82371 | 133.1036 | 831.8284 | 554.2182 | 1.0064 | -0.002749 | 0.82623 | 0.82621 | 0.17171 | 134124 | 833-0 | 8 | 105 | 12.55
2019-01-22 | 12:28 | 1360 | 0.37558 | 5957.2212 | 1363 | 0 | 98.3764 | 121.4307 | 654.9696 | 100.564 | 102.6451 | 556.7385 | 5.5216 | 153.5953 | 6.096 | 0.8237 | 1.5969 | 96.4518 | 462.1712 | 120.7346 | 66.0557 | 40.8621 | 1800.2676 | 22.2066 | 25.4014 | 90.0386 | 40.0155 | 50.1242 | 90.2303 | 89.7174 | 88.5911 | 90.2108 | 80.0928 | 40.0393 | 94.7993 | 102.365 | 90.5422 | 191.832 | 150.5473 | 89.9738 | 0.0014426 | 90 | 0.82763 | -0.0006254 | 0.82369 | 0.47978 | 104.2485 | 103.8915 | 1.5975 | 22.0993 | 86.4431 | 0.83 | 133.1041 | 0.46016 | 0.44245 | 6.2303 | 22.0986 | 2.6181 | 0.84566 | 6.6742 | 4.7316 | 4.778 | 4.5558 | 4.2848 | 5.0529 | 4.751 | 1 | 8.7575 | 3.3975 | 1.4684 | 0.2 | 52.3617 | 8.4566 | 0.8237 | 133.1038 | 832.7429 | 552.5953 | 1.0064 | -0.002749 | 0.82622 | 0.82621 | 0.17245 | 134124 | 833-0 | 8 | 105 | 12.55
2019-01-22 | 12:28 | 1365 | 0.37697 | 5957.2227 | 1368 | 0 | 98.3728 | 121.4385 | 655.3411 | 100.5956 | 102.6363 | 556.8292 | 5.5527 | 153.2739 | 6.0974 | 0.82371 | 1.5968 | 96.3822 | 462.487 | 120.738 | 66.1927 | 40.85 | 1800.5613 | 22.2295 | 25.41 | 90.0431 | 40.0068 | 50.122 | 90.2279 | 89.7172 | 88.5903 | 90.2296 | 80.0925 | 40.034 | 94.7875 | 102.3537 | 90.5366 | 191.8264 | 150.2252 | 89.9726 | 0.0014426 | 90 | 0.82763 | -0.0006254 | 0.8237 | 0.47827 | 104.2376 | 103.9246 | 1.5968 | 22.088 | 86.4706 | 0.82996 | 133.1034 | 0.4596 | 0.44204 | 6.2192 | 22.0875 | 2.6149 | 0.8409 | 6.6827 | 4.7383 | 4.7542 | 4.5447 | 4.306 | 5.0444 | 4.7519 | 1 | 8.733 | 3.4004 | 1.4683 | 0.2 | 52.2975 | 8.409 | 0.82371 | 133.1036 | 837.8438 | 556.3737 | 1.0064 | -0.002749 | 0.82624 | 0.82622 | 0.17093 | 134124 | 833-0 | 8 | 105 | 12.55
2019-01-22 | 12:28 | 1370 | 0.37836 | 5957.2241 | 1373 | 0 | 98.3729 | 121.4412 | 654.6195 | 100.6701 | 102.6084 | 556.727 | 5.5485 | 153.2579 | 6.0814 | 0.82371 | 1.5964 | 96.4157 | 461.7577 | 120.7529 | 66.4795 | 40.8466 | 1800.0701 | 22.2437 | 25.4248 | 90.0393 | 39.9879 | 50.1381 | 90.2265 | 89.7108 | 88.5881 | 90.2212 | 80.0962 | 40.0276 | 94.7819 | 102.3438 | 90.5258 | 191.8293 | 150.2172 | 89.9687 | 0.0014425 | 90 | 0.82763 | -0.0006254 | 0.82369 | 0.47857 | 104.2099 | 103.9252 | 1.5953 | 22.0694 | 86.4391 | 0.83001 | 133.1039 | 0.45993 | 0.4419 | 6.2244 | 22.0711 | 2.6129 | 0.83638 | 6.6994 | 4.7526 | 4.7564 | 4.5452 | 4.3029 | 5.0399 | 4.7529 | 1 | 8.7051 | 3.4034 | 1.4576 | 0.2 | 52.2581 | 8.3638 | 0.82371 | 133.1037 | 839.2876 | 555.2126 | 1.0064 | -0.002749 | 0.82624 | 0.82622 | 0.17123 | 134124 | 833-0 | 8 | 105 | 12.55
2019-01-22 | 12:29 | 1375 | 0.37975 | 5957.2256 | 1378 | 0 | 98.3713 | 121.4329 | 654.8343 | 100.6581 | 102.593 | 556.9015 | 5.5157 | 153.328 | 6.077 | 0.82372 | 1.5945 | 96.4275 | 461.9184 | 120.7755 | 67.0691 | 40.8332 | 1800.4084 | 22.2548 | 25.4391 | 90.0368 | 39.9918 | 50.1446 | 90.2247 | 89.7143 | 88.5822 | 90.2141 | 80.0877 | 40.0208 | 94.7808 | 102.3366 | 90.5156 | 191.8377 | 150.2895 | 89.9695 | 0.0014423 | 90 | 0.82763 | -0.0006254 | 0.8237 | 0.4778 | 104.1879 | 103.8895 | 1.5941 | 22.0514 | 86.4485 | 0.83 | 133.1034 | 0.46025 | 0.44268 | 6.2171 | 22.05 | 2.6112 | 0.83358 | 6.7125 | 4.7685 | 4.7574 | 4.5439 | 4.2714 | 5.0335 | 4.7543 | 1 | 8.6761 | 3.4057 | 1.4517 | 0.2 | 52.2233 | 8.3358 | 0.82372 | 133.1036 | 840.3821 | 557.3576 | 1.0064 | -0.002749 | 0.82624 | 0.82622 | 0.17046 | 134124 | 833-0 | 8 | 105 | 12.55
2019-01-22 | 12:29 | 1380 | 0.38114 | 5957.2271 | 1383 | 0 | 98.3716 | 121.4419 | 655.7952 | 100.6143 | 102.6345 | 556.5021 | 5.526 | 153.4639 | 6.0801 | 0.82372 | 1.5935 | 96.46 | 462.7911 | 120.7793 | 66.7078 | 40.8223 | 1800.3222 | 22.2553 | 25.4463 | 90.0293 | 40.022 | 50.1429 | 90.2252 | 89.713 | 88.5723 | 90.1968 | 80.0817 | 40.0203 | 94.7766 | 102.3239 | 90.5077 | 191.8188 | 150.4239 | 89.9691 | 0.0014414 | 90 | 0.82763 | -0.0006254 | 0.8237 | 0.47751 | 104.215 | 103.8956 | 1.5938 | 22.0481 | 86.4418 | 0.83001 | 133.1031 | 0.46007 | 0.44266 | 6.2259 | 22.0473 | 2.6104 | 0.82983 | 6.695 | 4.7834 | 4.7675 | 4.5504 | 4.2712 | 5.0194 | 4.7544 | 1 | 8.6506 | 3.4095 | 1.4517 | 0.2 | 52.207 | 8.2983 | 0.82372 | 133.1035 | 840.3659 | 555.138 | 1.0064 | -0.002749 | 0.82625 | 0.82623 | 0.17017 | 134124 | 833-0 | 8 | 105 | 12.55
2019-01-22 | 12:29 | 1385 | 0.38253 | 5957.228 | 1388 | 0 | 98.3734 | 121.4468 | 655.7379 | 100.7188 | 102.6856 | 556.7993 | 5.5527 | 153.6184 | 6.0785 | 0.82372 | 1.5937 | 96.5176 | 462.8248 | 120.7549 | 67.0656 | 40.8233 | 1800.4364 | 22.2611 | 25.4431 | 90.0231 | 39.9888 | 50.1313 | 90.2194 | 89.7118 | 88.559 | 90.1578 | 80.0813 | 40.0169 | 94.7748 | 102.3201 | 90.5214 | 191.8216 | 150.5792 | 89.9656 | 0.0014437 | 90 | 0.82763 | -0.0006254 | 0.82369 | 0.47868 | 104.2722 | 103.9185 | 1.5939 | 22.0489 | 86.456 | 0.82998 | 133.1047 | 0.46044 | 0.44306 | 6.2231 | 22.0495 | 2.6038 | 0.82497 | 6.6729 | 4.8041 | 4.799 | 4.5561 | 4.2846 | 5.0257 | 4.755 | 1 | 8.6293 | 3.4133 | 1.4571 | 0.2 | 52.0769 | 8.2497 | 0.82372 | 133.1038 | 835.7416 | 559.7113 | 1.0064 | -0.002749 | 0.82624 | 0.82622 | 0.17134 | 134124 | 833-0 | 8 | 105 | 12.55
2019-01-22 | 12:29 | 1390 | 0.38392 | 5957.2295 | 1393 | 0 | 98.3722 | 121.4481 | 655.9513 | 100.5705 | 102.7248 | 556.6266 | 5.5191 | 153.4168 | 6.0721 | 0.82373 | 1.5931 | 96.485 | 462.7088 | 120.7548 | 66.4879 | 40.8265 | 1800.3578 | 22.2637 | 25.4401 | 90.0287 | 40.0077 | 50.1312 | 90.2173 | 89.7099 | 88.5845 | 90.1782 | 80.0769 | 40.0049 | 94.7858 | 102.3102 | 90.5072 | 191.8115 | 150.3808 | 89.9636 | 0.0014439 | 90 | 0.82763 | -0.0006254 | 0.82371 | 0.47701 | 104.315 | 103.8929 | 1.5925 | 22.0298 | 86.4439 | 0.83001 | 133.1029 | 0.45963 | 0.44217 | 6.2102 | 22.0289 | 2.5996 | 0.8209 | 6.6558 | 4.8155 | 4.7766 | 4.5465 | 4.2613 | 5.0253 | 4.7579 | 1 | 8.6088 | 3.4167 | 1.4559 | 0.2 | 51.9914 | 8.209 | 0.82373 | 133.1036 | 832.1958 | 557.4762 | 1.0064 | -0.002749 | 0.82625 | 0.82623 | 0.16967 | 134124 | 833-0 | 8 | 105 | 12.55
2019-01-22 | 12:29 | 1395 | 0.38531 | 5957.231 | 1398 | 0 | 98.3754 | 121.448 | 655.1233 | 100.6894 | 102.7336 | 556.8373 | 5.48 | 153.6108 | 6.0617 | 0.82373 | 1.592 | 96.5277 | 462.4631 | 120.747 | 66.2857 | 40.8508 | 1800.2751 | 22.2592 | 25.4389 | 90.0305 | 40.0043 | 50.1333 | 90.2168 | 89.7101 | 88.5477 | 90.1678 | 80.0774 | 39.9965 | 94.7899 | 102.3087 | 90.5055 | 191.9083 | 150.58 | 89.9635 | 0.0014435 | 90 | 0.82763 | -0.0006254 | 0.8237 | 0.47751 | 104.324 | 103.8632 | 1.5913 | 22.0114 | 86.4774 | 0.82994 | 133.1039 | 0.4596 | 0.44289 | 6.2249 | 22.0105 | 2.5972 | 0.81735 | 6.6544 | 4.8348 | 4.7812 | 4.541 | 4.2333 | 5.0016 | 4.7601 | 1 | 8.5878 | 3.4211 | 1.4532 | 0.2 | 51.9439 | 8.1735 | 0.82373 | 133.1036 | 828.2422 | 559.7931 | 1.0064 | -0.002749 | 0.82625 | 0.82623 | 0.17017 | 134124 | 833-0 | 8 | 105 | 12.55
2019-01-22 | 12:29 | 1400 | 0.38669 | 5957.2324 | 1403 | 0 | 98.3741 | 121.4477 | 655.8881 | 100.6577 | 102.711 | 556.741 | 5.4721 | 153.5973 | 6.0597 | 0.82373 | 1.5903 | 96.5418 | 462.9963 | 120.7295 | 66.4034 | 40.8999 | 1800.0607 | 22.2555 | 25.4257 | 90.0197 | 39.9912 | 50.1335 | 90.2182 | 89.7053 | 88.5598 | 90.1329 | 80.076 | 39.9924 | 94.7926 | 102.3053 | 90.5026 | 192.0235 | 150.5675 | 89.9618 | 0.0014427 | 90 | 0.82763 | -0.0006254 | 0.8237 | 0.47762 | 104.3211 | 103.8427 | 1.5896 | 21.9904 | 86.4421 | 0.83001 | 133.1042 | 0.46026 | 0.44301 | 6.2217 | 21.9885 | 2.5948 | 0.81445 | 6.6674 | 4.8518 | 4.8079 | 4.5522 | 4.2109 | 4.9954 | 4.7612 | 1 | 8.5733 | 3.4231 | 1.4522 | 0.2 | 51.8964 | 8.1445 | 0.82373 | 133.1037 | 835.4149 | 558.5845 | 1.0064 | -0.002749 | 0.82625 | 0.82623 | 0.17028 | 134124 | 833-0 | 8 | 105 | 12.55
2019-01-22 | 12:29 | 1405 | 0.38808 | 5957.2339 | 1408 | 0 | 98.3729 | 121.4437 | 655.9549 | 100.5379 | 102.6801 | 556.5419 | 5.4826 | 153.5792 | 6.056 | 0.82374 | 1.5894 | 96.5265 | 463.3821 | 120.6544 | 65.4387 | 40.854 | 1800.3829 | 22.2455 | 25.4024 | 90.0231 | 40.0595 | 50.1438 | 90.2141 | 89.7058 | 88.5583 | 90.1252 | 80.0783 | 39.9888 | 94.8055 | 102.3006 | 90.5074 | 192.1154 | 150.5512 | 89.96 | 0.0014433 | 90 | 0.82763 | -0.0006254 | 0.82371 | 0.47639 | 104.2746 | 103.8531 | 1.5888 | 21.9765 | 86.5006 | 0.82991 | 133.1026 | 0.46002 | 0.44269 | 6.2222 | 21.9778 | 2.5906 | 0.81096 | 6.6863 | 4.8656 | 4.813 | 4.5482 | 4.2122 | 4.9795 | 4.7621 | 1 | 8.5642 | 3.4288 | 1.4444 | 0.2 | 51.8117 | 8.1096 | 0.82374 | 133.1036 | 845.8126 | 564.8459 | 1.0064 | -0.002749 | 0.82626 | 0.82624 | 0.16905 | 134124 | 833-0 | 8 | 105 | 12.55
2019-01-22 | 12:29 | 1410 | 0.38947 | 5957.2354 | 1413 | 0 | 98.3725 | 121.4448 | 655.9807 | 100.6169 | 102.6669 | 556.6545 | 5.4735 | 153.4248 | 6.053 | 0.82373 | 1.5884 | 96.4846 | 463.6814 | 120.655 | 65.2881 | 40.834 | 1800.2526 | 22.242 | 25.4356 | 90.0138 | 40.022 | 50.1416 | 90.2131 | 89.704 | 88.5705 | 90.118 | 80.08 | 39.986 | 94.7987 | 102.3053 | 90.5044 | 192.1837 | 150.3983 | 89.9585 | 0.0014432 | 90 | 0.82763 | -0.0006254 | 0.8237 | 0.47764 | 104.26 | 103.8504 | 1.5886 | 21.9746 | 86.4769 | 0.82995 | 133.1043 | 0.46005 | 0.44261 | 6.2248 | 21.9737 | 2.5877 | 0.80744 | 6.6973 | 4.877 | 4.8174 | 4.5601 | 4.2035 | 4.9629 | 4.7628 | 1 | 8.5272 | 3.432 | 1.4443 | 0.2 | 51.7536 | 8.0744 | 0.82373 | 133.1038 | 851.9372 | 565.1852 | 1.0064 | -0.002749 | 0.82625 | 0.82623 | 0.1703 | 134124 | 833-0 | 8 | 105 | 12.55
2019-01-22 | 12:29 | 1415 | 0.39086 | 5957.2363 | 1418 | 0 | 98.3738 | 121.4488 | 655.7485 | 100.6555 | 102.638 | 556.5306 | 5.4789 | 153.5613 | 6.0441 | 0.82374 | 1.5876 | 96.5007 | 463.5596 | 120.6675 | 64.8976 | 40.8106 | 1800.3995 | 22.2462 | 25.4409 | 90.0184 | 40.0066 | 50.1364 | 90.2092 | 89.7024 | 88.548 | 90.1102 | 80.0724 | 39.9815 | 94.8005 | 102.3002 | 90.5124 | 192.1861 | 150.5392 | 89.9558 | 0.0014435 | 90 | 0.82763 | -0.0006254 | 0.82372 | 0.47603 | 104.2244 | 103.8502 | 1.5863 | 21.9423 | 86.4926 | 0.82992 | 133.1037 | 0.46 | 0.44239 | 6.2145 | 21.9428 | 2.5845 | 0.80386 | 6.7154 | 4.8928 | 4.8203 | 4.5543 | 4.1963 | 4.9513 | 4.7639 | 1 | 8.5027 | 3.4357 | 1.4461 | 0.2 | 51.6909 | 8.0386 | 0.82374 | 133.1036 | 849.7613 | 566.4146 | 1.0064 | -0.002749 | 0.82627 | 0.82624 | 0.16869 | 134124 | 833-0 | 8 | 105 | 12.55
2019-01-22 | 12:29 | 1420 | 0.39225 | 5957.2378 | 1423 | 0 | 98.3734 | 121.4469 | 655.813 | 100.5424 | 102.6304 | 556.8534 | 5.4802 | 153.3738 | 6.0352 | 0.82373 | 1.5863 | 96.4922 | 463.2915 | 120.655 | 65.2039 | 40.8111 | 1800.5245 | 22.2498 | 25.4506 | 90.012 | 40.0001 | 50.1428 | 90.2125 | 89.7064 | 88.5327 | 90.093 | 80.0763 | 39.975 | 94.7991 | 102.306 | 90.4975 | 192.1659 | 150.3562 | 89.9595 | 0.0014428 | 90 | 0.82763 | -0.0006254 | 0.82371 | 0.47708 | 104.2201 | 103.8529 | 1.5862 | 21.9399 | 86.4935 | 0.82992 | 133.1033 | 0.45956 | 0.44248 | 6.2232 | 21.941 | 2.582 | 0.80082 | 6.7226 | 4.9066 | 4.8334 | 4.5608 | 4.1918 | 4.9465 | 4.7657 | 1 | 8.4746 | 3.4392 | 1.4409 | 0.2 | 51.6403 | 8.0082 | 0.82373 | 133.1037 | 853.2434 | 566.9042 | 1.0064 | -0.002749 | 0.82626 | 0.82623 | 0.16974 | 134124 | 833-0 | 8 | 105 | 12.55
2019-01-22 | 12:29 | 1425 | 0.39364 | 5957.2393 | 1428 | 0 | 98.3727 | 121.4413 | 655.7321 | 100.4947 | 102.6144 | 556.7184 | 5.4952 | 153.3412 | 6.0278 | 0.82373 | 1.5848 | 96.4528 | 463.8583 | 120.6665 | 67.7789 | 40.8148 | 1800.3364 | 22.2563 | 25.4604 | 90.012 | 40.0115 | 50.1412 | 90.2085 | 89.704 | 88.5446 | 90.0784 | 80.0736 | 39.9655 | 94.794 | 102.311 | 90.5055 | 192.171 | 150.3274 | 89.9562 | 0.0014425 | 90 | 0.82763 | -0.0006254 | 0.82371 | 0.4773 | 104.2013 | 103.8667 | 1.584 | 21.9107 | 86.4683 | 0.82996 | 133.1045 | 0.46062 | 0.44303 | 6.2238 | 21.9094 | 2.5799 | 0.79802 | 6.7338 | 4.917 | 4.8443 | 4.5612 | 4.196 | 4.9329 | 4.7685 | 1 | 8.4468 | 3.4423 | 1.4403 | 0.2 | 51.5983 | 7.9802 | 0.82373 | 133.1038 | 862.016 | 572.5232 | 1.0064 | -0.002749 | 0.82626 | 0.82623 | 0.16996 | 134124 | 833-0 | 8 | 105 | 12.55
2019-01-22 | 12:29 | 1430 | 0.39503 | 5957.2407 | 1433 | 0 | 98.3715 | 121.4332 | 656.0789 | 100.4046 | 102.6074 | 556.6591 | 5.4961 | 153.2458 | 6.0233 | 0.82374 | 1.5833 | 96.4518 | 464.03 | 120.6541 | 67.8418 | 40.827 | 1800.424 | 22.2475 | 25.4606 | 90.014 | 40.0142 | 50.1515 | 90.2067 | 89.7033 | 88.5199 | 90.0763 | 80.0758 | 39.9568 | 94.7914 | 102.3128 | 90.5131 | 192.1514 | 150.2342 | 89.955 | 0.0014417 | 90 | 0.82763 | -0.0006254 | 0.82372 | 0.47605 | 104.194 | 103.8685 | 1.5828 | 21.8922 | 86.5277 | 0.82985 | 133.1033 | 0.46011 | 0.44312 | 6.226 | 21.8927 | 2.5789 | 0.79532 | 6.741 | 4.9303 | 4.845 | 4.5588 | 4.1915 | 4.9183 | 4.7713 | 1 | 8.4231 | 3.4468 | 1.4327 | 0.2 | 51.5775 | 7.9532 | 0.82374 | 133.1036 | 862.2467 | 572.128 | 1.0064 | -0.002749 | 0.82627 | 0.82624 | 0.1687 | 134124 | 833-0 | 8 | 105 | 12.55
2019-01-22 | 12:30 | 1435 | 0.39642 | 5957.2422 | 1438 | 0 | 98.3706 | 121.4295 | 656.3696 | 100.552 | 102.6117 | 556.4482 | 5.5042 | 153.2953 | 6.0231 | 0.82373 | 1.5824 | 96.4722 | 463.962 | 120.6521 | 67.2501 | 40.8159 | 1800.5049 | 22.2402 | 25.4805 | 90.0135 | 40.0116 | 50.1509 | 90.2073 | 89.7024 | 88.5326 | 90.0556 | 80.0771 | 39.9532 | 94.7928 | 102.3126 | 90.4938 | 192.154 | 150.2837 | 89.9549 | 0.0014422 | 90 | 0.82763 | -0.0006254 | 0.82371 | 0.47715 | 104.1921 | 103.8732 | 1.5824 | 21.8869 | 86.4956 | 0.82991 | 133.1035 | 0.45967 | 0.44217 | 6.2294 | 21.8869 | 2.5762 | 0.79212 | 6.7438 | 4.9457 | 4.8609 | 4.5595 | 4.1891 | 4.9198 | 4.7729 | 1 | 8.3899 | 3.4504 | 1.4313 | 0.2 | 51.5248 | 7.9212 | 0.82373 | 133.1038 | 862.7148 | 572.1566 | 1.0064 | -0.002749 | 0.82626 | 0.82623 | 0.1698 | 134124 | 833-0 | 8 | 105 | 12.55
2019-01-22 | 12:30 | 1440 | 0.39781 | 5957.2437 | 1443 | 0 | 98.3699 | 121.4154 | 656.3058 | 100.4721 | 102.5789 | 556.3734 | 5.4841 | 153.2077 | 6.0201 | 0.82374 | 1.582 | 96.4618 | 463.9847 | 120.6153 | 66.6481 | 40.789 | 1800.3035 | 22.2303 | 25.5154 | 90.0106 | 40.0572 | 50.1553 | 90.2064 | 89.7004 | 88.5417 | 90.0445 | 80.081 | 39.947 | 94.7874 | 102.3161 | 90.4827 | 192.1898 | 150.1976 | 89.9534 | 0.0014418 | 90 | 0.82763 | -0.0006254 | 0.82371 | 0.47661 | 104.1712 | 103.8569 | 1.5821 | 21.8845 | 86.4865 | 0.82993 | 133.1041 | 0.46039 | 0.4425 | 6.2266 | 21.8852 | 2.5747 | 0.78838 | 6.7631 | 4.9606 | 4.8698 | 4.5627 | 4.1706 | 4.8792 | 4.7752 | 1 | 8.3481 | 3.4557 | 1.4275 | 0.2 | 51.4935 | 7.8838 | 0.82374 | 133.1037 | 863.6122 | 567.9904 | 1.0064 | -0.002749 | 0.82626 | 0.82623 | 0.16927 | 134124 | 833-0 | 8 | 105 | 12.55
2019-01-22 | 12:30 | 1445 | 0.39919 | 5957.2451 | 1448 | 0 | 98.369 | 121.4179 | 656.0371 | 100.5366 | 102.5607 | 556.2548 | 5.4893 | 153.1756 | 6.017 | 0.82374 | 1.5816 | 96.4776 | 464.0775 | 120.6284 | 65.2295 | 40.7878 | 1800.5207 | 22.2243 | 25.533 | 90.0067 | 40.0628 | 50.1624 | 90.2081 | 89.7045 | 88.5286 | 90.0479 | 80.0939 | 39.9412 | 94.7823 | 102.3167 | 90.4837 | 192.2147 | 150.1671 | 89.9563 | 0.0014405 | 90 | 0.82763 | -0.0006254 | 0.82371 | 0.47628 | 104.1412 | 103.8529 | 1.5815 | 21.875 | 86.4965 | 0.82991 | 133.103 | 0.46026 | 0.44182 | 6.2201 | 21.8746 | 2.5753 | 0.7847 | 6.777 | 4.9756 | 4.865 | 4.5683 | 4.1608 | 4.8401 | 4.7775 | 1 | 8.3125 | 3.4589 | 1.4211 | 0.2 | 51.5058 | 7.847 | 0.82374 | 133.1036 | 866.7127 | 571.5123 | 1.0064 | -0.002749 | 0.82626 | 0.82624 | 0.16894 | 134124 | 833-0 | 8 | 105 | 12.55
2019-01-22 | 12:30 | 1450 | 0.40058 | 5957.2461 | 1453 | 0 | 98.371 | 121.4268 | 655.8482 | 100.4912 | 102.5515 | 556.4851 | 5.4995 | 153.2393 | 6.0128 | 0.82375 | 1.5809 | 96.4859 | 464.0862 | 120.6233 | 65.3767 | 40.7606 | 1800.5449 | 22.2174 | 25.5445 | 90.0056 | 40.0522 | 50.1593 | 90.204 | 89.7013 | 88.5165 | 90.0261 | 80.0878 | 39.9342 | 94.7758 | 102.3267 | 90.4899 | 192.2542 | 150.2329 | 89.9526 | 0.0014405 | 90 | 0.82763 | -0.0006254 | 0.82372 | 0.47606 | 104.1309 | 103.8749 | 1.5802 | 21.8572 | 86.5096 | 0.82989 | 133.1036 | 0.4606 | 0.44292 | 6.2165 | 21.8585 | 2.5742 | 0.78129 | 6.7862 | 4.991 | 4.8842 | 4.5695 | 4.1715 | 4.7842 | 4.7802 | 1 | 8.2801 | 3.4631 | 1.4216 | 0.2 | 51.4833 | 7.8129 | 0.82375 | 133.1037 | 864.674 | 571.1951 | 1.0064 | -0.002749 | 0.82627 | 0.82624 | 0.16872 | 134124 | 833-0 | 8 | 105 | 12.55
2019-01-22 | 12:30 | 1455 | 0.40197 | 5957.2476 | 1458 | 0 | 98.3707 | 121.4259 | 656.2068 | 100.5011 | 102.5621 | 557.0514 | 5.4684 | 153.1534 | 6.0149 | 0.82375 | 1.5801 | 96.4725 | 464.1604 | 120.6608 | 64.825 | 40.7891 | 1800.4598 | 22.2133 | 25.5308 | 90.0051 | 40.0142 | 50.1608 | 90.2073 | 89.7045 | 88.5088 | 90.039 | 80.0872 | 39.9286 | 94.7819 | 102.3331 | 90.4852 | 192.2566 | 150.1459 | 89.9559 | 0.0014409 | 90 | 0.82763 | -0.0006254 | 0.82372 | 0.47514 | 104.1388 | 103.8432 | 1.5799 | 21.854 | 86.4855 | 0.82994 | 133.1033 | 0.46018 | 0.44199 | 6.2162 | 21.8549 | 2.5722 | 0.77814 | 6.7853 | 5.0044 | 4.8726 | 4.5701 | 4.1411 | 4.7672 | 4.7826 | 1 | 8.2583 | 3.4656 | 1.4193 | 0.2 | 51.4442 | 7.7814 | 0.82375 | 133.1035 | 868.6769 | 567.9357 | 1.0064 | -0.002749 | 0.82627 | 0.82625 | 0.16779 | 134124 | 833-0 | 8 | 105 | 12.55
2019-01-22 | 12:30 | 1460 | 0.40336 | 5957.249 | 1463 | 0 | 98.3682 | 121.4207 | 655.8981 | 100.429 | 102.5608 | 557.2508 | 5.4658 | 152.9383 | 6.0073 | 0.82376 | 1.5799 | 96.4193 | 463.5872 | 120.6654 | 64.5256 | 40.7555 | 1800.4289 | 22.2242 | 25.5039 | 90.0006 | 40.0312 | 50.1707 | 90.2032 | 89.7 | 88.5199 | 90.0244 | 80.0768 | 39.9209 | 94.7721 | 102.3344 | 90.4851 | 192.2475 | 149.9346 | 89.9516 | 0.0014402 | 90 | 0.82763 | -0.0006254 | 0.82373 | 0.47458 | 104.1441 | 103.8252 | 1.5799 | 21.8524 | 86.5174 | 0.82988 | 133.1033 | 0.45956 | 0.4422 | 6.2292 | 21.8536 | 2.5719 | 0.77432 | 6.79 | 5.0132 | 4.885 | 4.5758 | 4.1199 | 4.7501 | 4.7856 | 1 | 8.2473 | 3.4693 | 1.4113 | 0.2 | 51.4381 | 7.7432 | 0.82376 | 133.1035 | 871.6153 | 566.9431 | 1.0064 | -0.002749 | 0.82628 | 0.82625 | 0.16723 | 134124 | 833-0 | 8 | 105 | 12.55
2019-01-22 | 12:30 | 1465 | 0.40475 | 5957.2505 | 1468 | 0 | 98.3687 | 121.4272 | 656.554 | 100.4738 | 102.5534 | 556.474 | 5.5062 | 153.0128 | 6.0103 | 0.82375 | 1.5793 | 96.4323 | 463.9489 | 120.662 | 64.6237 | 40.7449 | 1800.1702 | 22.2235 | 25.4784 | 90.0015 | 40.0752 | 50.1817 | 90.2031 | 89.7006 | 88.5205 | 90.02 | 80.0793 | 39.9215 | 94.7675 | 102.3443 | 90.4842 | 192.2601 | 150.0077 | 89.9519 | 0.0014399 | 90 | 0.82763 | -0.0006254 | 0.82372 | 0.47499 | 104.1322 | 103.8708 | 1.5798 | 21.8508 | 86.5194 | 0.82988 | 133.1039 | 0.46004 | 0.44225 | 6.2132 | 21.8495 | 2.5723 | 0.77095 | 6.7982 | 5.0273 | 4.8891 | 4.5748 | 4.148 | 4.7129 | 4.7868 | 1 | 8.2354 | 3.4736 | 1.4032 | 0.2 | 51.4467 | 7.7095 | 0.82375 | 133.1035 | 872.78 | 568.9811 | 1.0064 | -0.002749 | 0.82628 | 0.82625 | 0.16765 | 134124 | 833-0 | 8 | 105 | 12.55
2019-01-22 | 12:30 | 1470 | 0.40614 | 5957.252 | 1473 | 0 | 98.3675 | 121.441 | 656.0376 | 100.5535 | 102.536 | 556.8036 | 5.4907 | 152.9451 | 6.0068 | 0.82376 | 1.5793 | 96.4325 | 463.772 | 120.6624 | 63.7417 | 40.7366 | 1800.0909 | 22.2246 | 25.4705 | 90.0009 | 40.0391 | 50.1813 | 90.2057 | 89.6995 | 88.4991 | 90.0198 | 80.0824 | 39.9168 | 94.7652 | 102.3564 | 90.4874 | 192.31 | 149.9417 | 89.9526 | 0.0014389 | 90 | 0.82763 | -0.0006254 | 0.82373 | 0.47419 | 104.1218 | 103.8681 | 1.5792 | 21.8418 | 86.538 | 0.82985 | 133.1033 | 0.46009 | 0.44259 | 6.2173 | 21.8427 | 2.5736 | 0.76697 | 6.8114 | 5.0408 | 4.8893 | 4.5757 | 4.1402 | 4.6731 | 4.7891 | 1 | 8.216 | 3.4766 | 1.4012 | 0.2 | 51.4712 | 7.6697 | 0.82376 | 133.1034 | 865.4142 | 565.2686 | 1.0064 | -0.002749 | 0.82628 | 0.82625 | 0.16684 | 134124 | 833-0 | 8 | 105 | 12.55
2019-01-22 | 12:30 | 1475 | 0.40753 | 5957.2534 | 1478 | 0 | 98.3699 | 121.4528 | 655.812 | 100.661 | 102.5197 | 556.7381 | 5.4518 | 152.8926 | 6.0038 | 0.82376 | 1.5789 | 96.4665 | 463.5924 | 120.6376 | 63.2823 | 40.7448 | 1800.0447 | 22.2281 | 25.473 | 89.9943 | 40.0437 | 50.1803 | 90.2076 | 89.6991 | 88.5135 | 90.0257 | 80.0813 | 39.9064 | 94.7619 | 102.3602 | 90.4788 | 192.3857 | 149.8907 | 89.9533 | 0.0014385 | 90 | 0.82763 | -0.0006254 | 0.82373 | 0.47459 | 104.1009 | 103.822 | 1.5792 | 21.8409 | 86.5548 | 0.82982 | 133.1033 | 0.46011 | 0.44252 | 6.2242 | 21.8404 | 2.5745 | 0.76347 | 6.8237 | 5.0563 | 4.8842 | 4.5837 | 4.0976 | 4.6444 | 4.7929 | 1 | 8.191 | 3.4792 | 1.4001 | 0.2 | 51.4898 | 7.6347 | 0.82376 | 133.1034 | 857.8702 | 560.907 | 1.0064 | -0.002749 | 0.82628 | 0.82625 | 0.16725 | 134124 | 833-0 | 8 | 105 | 12.55
2019-01-22 | 12:30 | 1480 | 0.40892 | 5957.2544 | 1483 | 0 | 98.3705 | 121.4551 | 655.9383 | 100.5332 | 102.4948 | 556.7056 | 5.4495 | 152.9593 | 6.0083 | 0.82376 | 1.579 | 96.4812 | 463.6244 | 120.6158 | 63.3856 | 40.7486 | 1800.0381 | 22.2352 | 25.48 | 89.9888 | 40.0379 | 50.1766 | 90.2009 | 89.7006 | 88.512 | 90.0341 | 80.0836 | 39.9076 | 94.7653 | 102.3729 | 90.4764 | 192.5116 | 149.9552 | 89.9507 | 0.0014381 | 90 | 0.82763 | -0.0006254 | 0.82373 | 0.47431 | 104.08 | 103.812 | 1.579 | 21.8403 | 86.515 | 0.8299 | 133.1037 | 0.46047 | 0.44231 | 6.2199 | 21.8431 | 2.5759 | 0.75934 | 6.8408 | 5.072 | 4.876 | 4.5915 | 4.0817 | 4.599 | 4.7941 | 1 | 8.1644 | 3.483 | 1.4006 | 0.2 | 51.5177 | 7.5934 | 0.82376 | 133.1034 | 857.6744 | 562.726 | 1.0064 | -0.002749 | 0.82628 | 0.82625 | 0.16697 | 134124 | 833-0 | 8 | 105 | 12.55
2019-01-22 | 12:30 | 1485 | 0.41031 | 5957.2559 | 1488 | 0 | 98.3699 | 121.4618 | 655.3579 | 100.4121 | 102.4932 | 556.3921 | 5.4744 | 152.8379 | 6.0023 | 0.82377 | 1.5791 | 96.4786 | 463.2462 | 120.6141 | 63.0495 | 40.7561 | 1800.3714 | 22.2448 | 25.4988 | 89.9807 | 40.0727 | 50.166 | 90.199 | 89.7037 | 88.5085 | 90.0295 | 80.0842 | 39.9016 | 94.761 | 102.3799 | 90.4749 | 192.616 | 149.8367 | 89.9513 | 0.0014382 | 90 | 0.82763 | -0.0006254 | 0.82374 | 0.47354 | 104.0681 | 103.8345 | 1.5792 | 21.8421 | 86.5358 | 0.82986 | 133.1025 | 0.46016 | 0.44224 | 6.2146 | 21.842 | 2.5765 | 0.75536 | 6.8482 | 5.087 | 4.8789 | 4.602 | 4.0911 | 4.5668 | 4.7969 | 1 | 8.1305 | 3.4882 | 1.4049 | 0.2 | 51.5304 | 7.5536 | 0.82377 | 133.1033 | 857.3962 | 559.3103 | 1.0064 | -0.002749 | 0.82629 | 0.82626 | 0.1662 | 134124 | 833-0 | 8 | 105 | 12.55
2019-01-22 | 12:30 | 1490 | 0.41169 | 5957.2573 | 1493 | 0 | 98.3685 | 121.456 | 655.8548 | 100.5006 | 102.5165 | 556.7772 | 5.4639 | 152.796 | 6.0107 | 0.82376 | 1.5788 | 96.4845 | 463.4851 | 120.6634 | 62.9799 | 40.766 | 1799.9645 | 22.2484 | 25.4877 | 89.9828 | 40.0106 | 50.1534 | 90.2017 | 89.7052 | 88.5054 | 90.0503 | 80.0814 | 39.8947 | 94.7585 | 102.3955 | 90.4723 | 192.7101 | 149.7906 | 89.9535 | 0.0014365 | 90 | 0.82763 | -0.0006254 | 0.82373 | 0.47406 | 104.0919 | 103.8392 | 1.5789 | 21.8385 | 86.5081 | 0.82991 | 133.1035 | 0.46058 | 0.44254 | 6.2176 | 21.8393 | 2.58 | 0.75172 | 6.8422 | 5.1013 | 4.8603 | 4.5991 | 4.0877 | 4.5314 | 4.8003 | 1 | 8.1107 | 3.4919 | 1.4115 | 0.2 | 51.5992 | 7.5172 | 0.82376 | 133.1034 | 857.5392 | 564.4059 | 1.0064 | -0.002749 | 0.82628 | 0.82625 | 0.16671 | 134124 | 833-0 | 8 | 105 | 12.55
2019-01-22 | 12:31 | 1495 | 0.41308 | 5957.2588 | 1498 | 0 | 98.3676 | 121.4487 | 656.3972 | 100.4757 | 102.5454 | 556.6738 | 5.4533 | 152.8793 | 6.0099 | 0.82376 | 1.5789 | 96.5208 | 463.9285 | 120.658 | 63.0071 | 40.7529 | 1800.2452 | 22.2727 | 25.4575 | 89.98 | 40.0819 | 50.1532 | 90.204 | 89.7076 | 88.5172 | 90.0561 | 80.0705 | 39.8886 | 94.7619 | 102.4059 | 90.4677 | 192.7898 | 149.8744 | 89.9558 | 0.0014372 | 90 | 0.82763 | -0.0006254 | 0.82374 | 0.47365 | 104.1235 | 103.8176 | 1.5794 | 21.8445 | 86.5518 | 0.82983 | 133.1032 | 0.46067 | 0.44224 | 6.2258 | 21.8456 | 2.5802 | 0.74768 | 6.8317 | 5.1201 | 4.8544 | 4.6028 | 4.0636 | 4.5005 | 4.8035 | 1 | 8.1025 | 3.4936 | 1.41 | 0.2 | 51.6041 | 7.4768 | 0.82376 | 133.1032 | 857.3939 | 563.2911 | 1.0064 | -0.002749 | 0.82629 | 0.82626 | 0.1663 | 134124 | 833-0 | 8 | 105 | 12.55
2019-01-22 | 12:31 | 1500 | 0.41447 | 5957.2603 | 1503 | 0 | 98.3688 | 121.4555 | 655.9656 | 100.4534 | 102.5495 | 556.5786 | 5.4549 | 152.8279 | 6.0079 | 0.82377 | 1.5793 | 96.5207 | 463.5256 | 120.645 | 63.3041 | 40.7482 | 1800.5214 | 22.2972 | 25.4429 | 89.9758 | 40.0932 | 50.1474 | 90.2044 | 89.7033 | 88.5246 | 90.0761 | 80.0612 | 39.8853 | 94.7652 | 102.4159 | 90.4842 | 192.8595 | 149.8239 | 89.9539 | 0.0014375 | 90 | 0.82763 | -0.0006254 | 0.82374 | 0.47322 | 104.129 | 103.8291 | 1.5793 | 21.843 | 86.5517 | 0.82983 | 133.1032 | 0.4597 | 0.44183 | 6.2215 | 21.8454 | 2.5808 | 0.74331 | 6.834 | 5.1356 | 4.8328 | 4.6109 | 4.0645 | 4.4381 | 4.806 | 1 | 8.0874 | 3.4972 | 1.4118 | 0.2 | 51.6155 | 7.4331 | 0.82377 | 133.1032 | 857.0734 | 560.3963 | 1.0064 | -0.002749 | 0.82629 | 0.82626 | 0.16588 | 134124 | 833-0 | 8 | 105 | 12.55
2019-01-22 | 12:31 | 1505 | 0.41586 | 5957.2617 | 1508 | 0 | 98.3689 | 121.4604 | 656.4095 | 100.446 | 102.5425 | 556.2649 | 5.4637 | 152.9547 | 6.009 | 0.82376 | 1.5793 | 96.5241 | 464.0606 | 120.6545 | 63.0531 | 40.7313 | 1800.4155 | 22.3054 | 25.4365 | 89.9806 | 40.0979 | 50.132 | 90.2039 | 89.7052 | 88.5143 | 90.0728 | 80.0543 | 39.8782 | 94.7692 | 102.4269 | 90.4754 | 192.8875 | 149.9502 | 89.9546 | 0.001438 | 90 | 0.82763 | -0.0006254 | 0.82373 | 0.47393 | 104.123 | 103.8238 | 1.5798 | 21.8509 | 86.5346 | 0.82987 | 133.1038 | 0.46072 | 0.44224 | 6.2264 | 21.851 | 2.5811 | 0.73939 | 6.8423 | 5.1514 | 4.8344 | 4.6055 | 4.0525 | 4.3767 | 4.8095 | 1 | 8.0688 | 3.4991 | 1.4199 | 0.2 | 51.6217 | 7.3939 | 0.82376 | 133.1033 | 859.3052 | 567.4011 | 1.0064 | -0.002749 | 0.82628 | 0.82626 | 0.16659 | 134124 | 833-0 | 8 | 105 | 12.55
2019-01-22 | 12:31 | 1510 | 0.41725 | 5957.2632 | 1513 | 0 | 98.3699 | 121.4554 | 656.2777 | 100.3808 | 102.5485 | 556.9136 | 5.4385 | 152.8408 | 6.0063 | 0.82377 | 1.5796 | 96.5735 | 463.467 | 120.6584 | 62.9371 | 40.7066 | 1800.5812 | 22.3217 | 25.4634 | 89.9779 | 40.0451 | 50.1394 | 90.2018 | 89.7073 | 88.5261 | 90.085 | 80.0642 | 39.8766 | 94.7799 | 102.4433 | 90.4545 | 192.8828 | 149.8377 | 89.9545 | 0.0014378 | 90 | 0.82763 | -0.0006254 | 0.82374 | 0.4728 | 104.1292 | 103.808 | 1.5796 | 21.8473 | 86.5287 | 0.82988 | 133.1027 | 0.45986 | 0.44285 | 6.2191 | 21.8486 | 2.5821 | 0.73509 | 6.8434 | 5.1728 | 4.8224 | 4.6102 | 4.0325 | 4.3408 | 4.8118 | 1 | 8.0332 | 3.5025 | 1.4141 | 0.2 | 51.6411 | 7.3509 | 0.82377 | 133.1032 | 859.0725 | 557.4011 | 1.0064 | -0.002749 | 0.82629 | 0.82627 | 0.16546 | 134124 | 833-0 | 8 | 105 | 12.55
2019-01-22 | 12:31 | 1515 | 0.41864 | 5957.2642 | 1518 | 0 | 98.3692 | 121.4627 | 656.4124 | 100.4394 | 102.5253 | 556.8619 | 5.4641 | 152.8942 | 6.0086 | 0.82377 | 1.5793 | 96.5824 | 463.864 | 120.5913 | 62.7638 | 40.7074 | 1800.444 | 22.3278 | 25.4734 | 89.9812 | 40.054 | 50.1447 | 90.2023 | 89.7054 | 88.5153 | 90.0908 | 80.0731 | 39.8698 | 94.7819 | 102.4555 | 90.4744 | 192.8813 | 149.8899 | 89.9538 | 0.001438 | 90 | 0.82763 | -0.0006254 | 0.82374 | 0.47338 | 104.1103 | 103.8353 | 1.5796 | 21.8479 | 86.5361 | 0.82987 | 133.1031 | 0.46 | 0.44239 | 6.2284 | 21.8459 | 2.5828 | 0.73141 | 6.8599 | 5.1908 | 4.8142 | 4.6083 | 4.0452 | 4.3013 | 4.8153 | 1 | 8.0044 | 3.5075 | 1.4094 | 0.2 | 51.6566 | 7.3141 | 0.82377 | 133.1033 | 862.0551 | 559.9749 | 1.0064 | -0.002749 | 0.82629 | 0.82626 | 0.16604 | 134124 | 833-0 | 8 | 105 | 12.55
2019-01-22 | 12:31 | 1520 | 0.42003 | 5957.2656 | 1523 | 0 | 98.3691 | 121.4646 | 656.4629 | 100.4379 | 102.5197 | 556.4516 | 5.4631 | 152.9206 | 6.0099 | 0.82376 | 1.5796 | 96.5647 | 464.0317 | 120.5341 | 62.8716 | 40.6763 | 1800.5853 | 22.3338 | 25.4776 | 89.9871 | 40.0667 | 50.1432 | 90.206 | 89.7081 | 88.5133 | 90.1048 | 80.0848 | 39.861 | 94.7857 | 102.4721 | 90.4815 | 192.9177 | 149.9157 | 89.9571 | 0.0014377 | 90 | 0.82763 | -0.0006254 | 0.82374 | 0.47359 | 104.1023 | 103.8278 | 1.5802 | 21.8539 | 86.5806 | 0.8298 | 133.1033 | 0.4604 | 0.44222 | 6.223 | 21.855 | 2.5842 | 0.72716 | 6.8675 | 5.2064 | 4.7997 | 4.6006 | 4.0318 | 4.2491 | 4.8195 | 1 | 7.979 | 3.5082 | 1.4089 | 0.2 | 51.6848 | 7.2716 | 0.82376 | 133.1032 | 862.6055 | 560.1691 | 1.0064 | -0.002749 | 0.82629 | 0.82626 | 0.16625 | 134124 | 833-0 | 8 | 105 | 12.55
2019-01-22 | 12:31 | 1525 | 0.42142 | 5957.2671 | 1528 | 0 | 98.3692 | 121.4708 | 656.6064 | 100.4261 | 102.5223 | 556.5679 | 5.4791 | 152.9002 | 6.0101 | 0.82376 | 1.5798 | 96.6308 | 463.6584 | 120.5376 | 62.4012 | 40.6876 | 1800.5885 | 22.3461 | 25.4814 | 89.9899 | 40.0349 | 50.1548 | 90.2082 | 89.7092 | 88.5228 | 90.1059 | 80.0822 | 39.8514 | 94.784 | 102.4825 | 90.4796 | 192.9183 | 149.8952 | 89.9587 | 0.0014376 | 90 | 0.82763 | -0.0006254 | 0.82374 | 0.47323 | 104.1011 | 103.8373 | 1.58 | 21.8539 | 86.5222 | 0.8299 | 133.1027 | 0.46044 | 0.44252 | 6.2231 | 21.8555 | 2.5852 | 0.7229 | 6.8712 | 5.2299 | 4.7964 | 4.5969 | 4.0314 | 4.2046 | 4.8241 | 1 | 7.953 | 3.5113 | 1.4008 | 0.2 | 51.7035 | 7.229 | 0.82376 | 133.1031 | 857.0137 | 558.3653 | 1.0064 | -0.002749 | 0.82629 | 0.82626 | 0.16589 | 134124 | 833-0 | 8 | 105 | 12.55
2019-01-22 | 12:31 | 1530 | 0.42281 | 5957.2686 | 1533 | 0 | 98.3689 | 121.4758 | 656.0772 | 100.4416 | 102.5052 | 556.5044 | 5.4754 | 152.8515 | 6.0044 | 0.82376 | 1.5797 | 96.6069 | 463.2687 | 120.5703 | 62.9054 | 40.6686 | 1800.4861 | 22.3554 | 25.4948 | 89.9948 | 40.0175 | 50.1585 | 90.21 | 89.7141 | 88.5132 | 90.1176 | 80.0825 | 39.8465 | 94.787 | 102.4931 | 90.4919 | 192.9267 | 149.8493 | 89.962 | 0.0014378 | 90 | 0.82763 | -0.0006254 | 0.82373 | 0.47378 | 104.0888 | 103.8567 | 1.58 | 21.8522 | 86.5719 | 0.82981 | 133.1032 | 0.46053 | 0.44299 | 6.2211 | 21.8529 | 2.5858 | 0.71906 | 6.8831 | 5.2485 | 4.7834 | 4.5897 | 4.0397 | 4.1917 | 4.8277 | 1 | 7.9218 | 3.5122 | 1.3964 | 0.2 | 51.7162 | 7.1906 | 0.82376 | 133.1031 | 852.7989 | 560.4994 | 1.0064 | -0.002749 | 0.82628 | 0.82626 | 0.16644 | 134124 | 833-0 | 8 | 105 | 12.55
2019-01-22 | 12:31 | 1535 | 0.42419 | 5957.27 | 1538 | 0 | 98.3689 | 121.4874 | 655.8663 | 100.3854 | 102.4919 | 556.3515 | 5.4676 | 152.8191 | 6.0044 | 0.82377 | 1.5794 | 96.646 | 463.2399 | 120.544 | 62.3111 | 40.6613 | 1800.4439 | 22.352 | 25.4994 | 89.9911 | 40.0687 | 50.1537 | 90.2092 | 89.7139 | 88.5305 | 90.1249 | 80.0928 | 39.8438 | 94.7813 | 102.5064 | 90.472 | 192.9311 | 149.8169 | 89.9615 | 0.0014373 | 90 | 0.82763 | -0.0006254 | 0.82375 | 0.47218 | 104.0788 | 103.829 | 1.5794 | 21.8454 | 86.5432 | 0.82987 | 133.1025 | 0.46019 | 0.44247 | 6.2125 | 21.8457 | 2.5877 | 0.71538 | 6.8947 | 5.2713 | 4.7724 | 4.5949 | 4.0112 | 4.161 | 4.8306 | 1 | 7.8942 | 3.5131 | 1.3979 | 0.2 | 51.7535 | 7.1538 | 0.82377 | 133.1029 | 846.3365 | 557.4234 | 1.0064 | -0.002749 | 0.82629 | 0.82627 | 0.16484 | 134124 | 833-0 | 8 | 105 | 12.55
2019-01-22 | 12:31 | 1540 | 0.42558 | 5957.2715 | 1543 | 0 | 98.3713 | 121.4819 | 655.763 | 100.3823 | 102.4782 | 556.5956 | 5.428 | 152.7986 | 6.0005 | 0.82377 | 1.579 | 96.6621 | 462.8933 | 120.5817 | 62.7873 | 40.6727 | 1800.5782 | 22.3452 | 25.5037 | 89.9921 | 40.0402 | 50.1412 | 90.2111 | 89.7165 | 88.5207 | 90.1262 | 80.0923 | 39.8433 | 94.7794 | 102.515 | 90.4793 | 192.9691 | 149.7983 | 89.9638 | 0.0014373 | 90 | 0.82763 | -0.0006254 | 0.82375 | 0.47244 | 104.0553 | 103.8145 | 1.5789 | 21.8394 | 86.5295 | 0.8299 | 133.1027 | 0.46009 | 0.44275 | 6.2198 | 21.8402 | 2.5889 | 0.71181 | 6.9078 | 5.2901 | 4.7685 | 4.5933 | 3.9926 | 4.1111 | 4.8331 | 1 | 7.8664 | 3.5163 | 1.4045 | 0.2 | 51.7771 | 7.1181 | 0.82377 | 133.1029 | 857.0135 | 559.3346 | 1.0064 | -0.002749 | 0.82629 | 0.82627 | 0.1651 | 134124 | 833-0 | 8 | 105 | 12.55
2019-01-22 | 12:31 | 1545 | 0.42697 | 5957.2725 | 1548 | 0 | 98.3714 | 121.4977 | 656.0516 | 100.3548 | 102.4424 | 556.5978 | 5.3921 | 152.7454 | 6.0071 | 0.82377 | 1.5789 | 96.6743 | 462.7915 | 120.5685 | 62.5706 | 40.6843 | 1800.3383 | 22.3409 | 25.4977 | 89.9927 | 40.0678 | 50.1432 | 90.2111 | 89.717 | 88.5139 | 90.1267 | 80.0788 | 39.8352 | 94.7783 | 102.5294 | 90.4857 | 193.0794 | 149.7419 | 89.9641 | 0.001437 | 90 | 0.82763 | -0.0006254 | 0.82375 | 0.47239 | 104.0226 | 103.756 | 1.5799 | 21.849 | 86.6136 | 0.82975 | 133.103 | 0.46037 | 0.44261 | 6.2223 | 21.8494 | 2.5907 | 0.70798 | 6.9299 | 5.313 | 4.7645 | 4.593 | 3.9379 | 4.0651 | 4.8374 | 1 | 7.8452 | 3.5203 | 1.4018 | 0.2 | 51.8138 | 7.0798 | 0.82377 | 133.1029 | 863.1039 | 561.1091 | 1.0064 | -0.002749 | 0.82629 | 0.82627 | 0.16506 | 134124 | 833-0 | 8 | 105 | 12.55
2019-01-22 | 12:31 | 1550 | 0.42836 | 5957.2739 | 1553 | 0 | 98.3687 | 121.5023 | 656.264 | 100.3896 | 102.4225 | 556.6688 | 5.412 | 152.7671 | 6.0068 | 0.82377 | 1.5796 | 96.711 | 462.7892 | 120.5633 | 62.0875 | 40.6541 | 1800.4952 | 22.3339 | 25.4888 | 89.9938 | 40.0925 | 50.1429 | 90.2142 | 89.7194 | 88.5338 | 90.1318 | 80.0675 | 39.8282 | 94.7768 | 102.5444 | 90.4797 | 193.1593 | 149.7637 | 89.9668 | 0.0014365 | 90 | 0.82763 | -0.0006254 | 0.82375 | 0.47173 | 104.0059 | 103.7853 | 1.5801 | 21.8521 | 86.6026 | 0.82977 | 133.1024 | 0.45968 | 0.44215 | 6.216 | 21.8546 | 2.5931 | 0.7033 | 6.9456 | 5.3374 | 4.7571 | 4.5918 | 3.9501 | 4.0155 | 4.8417 | 1 | 7.8248 | 3.5203 | 1.4003 | 0.2 | 51.8628 | 7.033 | 0.82377 | 133.1028 | 860.1799 | 563.5748 | 1.0064 | -0.002749 | 0.82629 | 0.82627 | 0.16439 | 134124 | 833-0 | 8 | 105 | 12.55
2019-01-22 | 12:32 | 1555 | 0.42975 | 5957.2754 | 1558 | 0 | 98.3683 | 121.5034 | 655.9697 | 100.3423 | 102.4133 | 556.49 | 5.4013 | 152.6942 | 6.0042 | 0.82377 | 1.58 | 96.7107 | 462.4265 | 120.5416 | 61.6031 | 40.6458 | 1799.6642 | 22.3343 | 25.4614 | 90.0014 | 40.063 | 50.1405 | 90.2147 | 89.7194 | 88.5196 | 90.1395 | 80.0524 | 39.8204 | 94.7693 | 102.5572 | 90.4738 | 193.2172 | 149.6921 | 89.967 | 0.0014362 | 90 | 0.82763 | -0.0006254 | 0.82375 | 0.47134 | 103.9809 | 103.7774 | 1.5802 | 21.8526 | 86.615 | 0.82976 | 133.1023 | 0.46018 | 0.44287 | 6.2256 | 21.8533 | 2.5956 | 0.69893 | 6.9583 | 5.3575 | 4.7468 | 4.5816 | 3.9343 | 3.9615 | 4.8464 | 1 | 7.814 | 3.523 | 1.4004 | 0.2 | 51.9113 | 6.9893 | 0.82377 | 133.1027 | 859.8223 | 565.5583 | 1.0064 | -0.002749 | 0.8263 | 0.82628 | 0.164 | 134124 | 833-0 | 8 | 105 | 12.55
2019-01-22 | 12:32 | 1560 | 0.43114 | 5957.2769 | 1563 | 0 | 98.3679 | 121.4913 | 656.3712 | 100.4818 | 102.5033 | 557.0518 | 5.425 | 152.7977 | 6.0093 | 0.82377 | 1.5803 | 96.6518 | 462.6842 | 120.5218 | 62.2766 | 40.6287 | 1800.4157 | 22.3312 | 25.4419 | 90.0046 | 40.0547 | 50.1471 | 90.2111 | 89.7213 | 88.5102 | 90.1292 | 80.0451 | 39.8191 | 94.7672 | 102.5727 | 90.4782 | 193.2877 | 149.7931 | 89.9662 | 0.0014374 | 90 | 0.82763 | -0.0006254 | 0.82375 | 0.4714 | 104.0628 | 103.7786 | 1.581 | 21.8657 | 86.5731 | 0.82983 | 133.1034 | 0.46054 | 0.44262 | 6.2205 | 21.8651 | 2.5956 | 0.69466 | 6.9189 | 5.3724 | 4.7526 | 4.5773 | 3.9248 | 3.9254 | 4.8494 | 1 | 7.8012 | 3.5256 | 1.3948 | 0.2 | 51.9124 | 6.9466 | 0.82377 | 133.1027 | 860.5443 | 569.196 | 1.0064 | -0.002749 | 0.8263 | 0.82628 | 0.16406 | 134124 | 833-0 | 8 | 105 | 12.55
2019-01-22 | 12:32 | 1565 | 0.43253 | 5957.2783 | 1568 | 0 | 98.3699 | 121.4784 | 657.201 | 100.3438 | 102.5877 | 556.6034 | 5.4324 | 152.9508 | 6.0133 | 0.82377 | 1.5806 | 96.6389 | 463.4863 | 120.5263 | 62.8174 | 40.6238 | 1800.3733 | 22.3263 | 25.4467 | 90.0026 | 40.0612 | 50.1427 | 90.2205 | 89.7252 | 88.526 | 90.1419 | 80.0479 | 39.8176 | 94.7652 | 102.5864 | 90.4801 | 193.359 | 149.9442 | 89.9728 | 0.0014375 | 90 | 0.82763 | -0.0006254 | 0.82375 | 0.47129 | 104.1549 | 103.8035 | 1.5807 | 21.8614 | 86.5844 | 0.82982 | 133.1016 | 0.46039 | 0.44194 | 6.2249 | 21.8635 | 2.5966 | 0.69031 | 6.8811 | 5.3904 | 4.7381 | 4.581 | 3.9347 | 3.8753 | 4.8525 | 1 | 7.7769 | 3.5234 | 1.396 | 0.2 | 51.9319 | 6.9031 | 0.82377 | 133.1026 | 859.2172 | 564.3754 | 1.0064 | -0.002749 | 0.82629 | 0.82628 | 0.16395 | 134124 | 833-0 | 8 | 105 | 12.55
2019-01-22 | 12:32 | 1570 | 0.43392 | 5957.2798 | 1573 | 0 | 98.3686 | 121.4782 | 656.7973 | 100.3035 | 102.6547 | 556.9887 | 5.4266 | 152.9689 | 6.0063 | 0.82377 | 1.5807 | 96.6593 | 462.9338 | 120.5459 | 62.8301 | 40.6056 | 1800.5219 | 22.3273 | 25.4459 | 90.0042 | 40.0248 | 50.1379 | 90.2169 | 89.7258 | 88.5203 | 90.1383 | 80.0509 | 39.813 | 94.7596 | 102.6011 | 90.4792 | 193.4023 | 149.9657 | 89.9713 | 0.0014383 | 90 | 0.82763 | -0.0006254 | 0.82376 | 0.471 | 104.2267 | 103.7829 | 1.5807 | 21.8586 | 86.6359 | 0.82973 | 133.1026 | 0.46012 | 0.44273 | 6.2211 | 21.8588 | 2.5961 | 0.68619 | 6.8509 | 5.4124 | 4.7379 | 4.5781 | 3.9097 | 3.8487 | 4.8564 | 1 | 7.7547 | 3.5277 | 1.3976 | 0.2 | 51.9224 | 6.8619 | 0.82377 | 133.1026 | 860.2372 | 566.2728 | 1.0064 | -0.002749 | 0.8263 | 0.82628 | 0.16367 | 134124 | 833-0 | 8 | 105 | 12.55
2019-01-22 | 12:32 | 1575 | 0.43531 | 5957.2812 | 1578 | 0 | 98.3713 | 121.4851 | 656.8971 | 100.2625 | 102.6732 | 556.606 | 5.4312 | 153.0349 | 6.0059 | 0.82376 | 1.5804 | 96.625 | 463.1103 | 120.5461 | 63.0749 | 40.5812 | 1800.3646 | 22.333 | 25.4622 | 90.0109 | 40.0389 | 50.1396 | 90.2227 | 89.7354 | 88.5084 | 90.1321 | 80.0585 | 39.8126 | 94.7608 | 102.6149 | 90.4723 | 193.444 | 150.032 | 89.9791 | 0.001439 | 90 | 0.82763 | -0.0006254 | 0.82375 | 0.47217 | 104.2554 | 103.8108 | 1.5807 | 21.8589 | 86.6298 | 0.82974 | 133.1031 | 0.46049 | 0.44225 | 6.2183 | 21.8577 | 2.5955 | 0.68241 | 6.8442 | 5.4286 | 4.7391 | 4.5693 | 3.9219 | 3.8169 | 4.8593 | 1 | 7.7246 | 3.5249 | 1.3952 | 0.2 | 51.9095 | 6.8241 | 0.82376 | 133.1026 | 862.0845 | 566.8831 | 1.0064 | -0.002749 | 0.82628 | 0.82627 | 0.16484 | 134124 | 833-0 | 8 | 105 | 12.55
2019-01-22 | 12:32 | 1580 | 0.43669 | 5957.2822 | 1583 | 0 | 98.3714 | 121.4886 | 656.2814 | 100.2404 | 102.6075 | 556.7976 | 5.3943 | 152.8796 | 6.0023 | 0.82377 | 1.5803 | 96.5968 | 462.7703 | 120.5704 | 62.8017 | 40.5897 | 1800.4065 | 22.3295 | 25.4757 | 90.0046 | 40.0454 | 50.1404 | 90.2239 | 89.7319 | 88.5201 | 90.1148 | 80.0582 | 39.8036 | 94.7609 | 102.6241 | 90.4787 | 193.4611 | 149.8785 | 89.9779 | 0.0014383 | 90 | 0.82763 | -0.0006254 | 0.82376 | 0.47065 | 104.2033 | 103.7698 | 1.58 | 21.8499 | 86.6301 | 0.82975 | 133.1012 | 0.45993 | 0.44262 | 6.2213 | 21.8509 | 2.5965 | 0.67851 | 6.8798 | 5.4449 | 4.7536 | 4.5777 | 3.8811 | 3.7945 | 4.8644 | 1 | 7.6943 | 3.5267 | 1.3933 | 0.2 | 51.9292 | 6.7851 | 0.82377 | 133.1024 | 863.4344 | 560.5528 | 1.0064 | -0.002749 | 0.8263 | 0.82628 | 0.16332 | 134124 | 833-0 | 8 | 105 | 12.55
2019-01-22 | 12:32 | 1585 | 0.43808 | 5957.2837 | 1588 | 0 | 98.3707 | 121.4876 | 656.0361 | 100.2742 | 102.532 | 556.9962 | 5.4079 | 152.8272 | 6.0011 | 0.82377 | 1.5798 | 96.5818 | 462.6352 | 120.5838 | 62.3155 | 40.5786 | 1800.3994 | 22.3273 | 25.479 | 90.007 | 40.0136 | 50.1432 | 90.2213 | 89.7323 | 88.5032 | 90.116 | 80.063 | 39.8031 | 94.7543 | 102.6392 | 90.482 | 193.46 | 149.8266 | 89.9768 | 0.0014371 | 90 | 0.82763 | -0.0006254 | 0.82376 | 0.47112 | 104.1244 | 103.7743 | 1.5801 | 21.8498 | 86.6569 | 0.8297 | 133.1029 | 0.46037 | 0.44255 | 6.2235 | 21.8476 | 2.599 | 0.67496 | 6.9221 | 5.4607 | 4.7484 | 4.5743 | 3.8739 | 3.769 | 4.8675 | 1 | 7.6678 | 3.5284 | 1.3899 | 0.2 | 51.979 | 6.7496 | 0.82377 | 133.1025 | 864.7091 | 565.2587 | 1.0064 | -0.002749 | 0.82629 | 0.82628 | 0.16379 | 134124 | 833-0 | 8 | 105 | 12.55
2019-01-22 | 12:32 | 1590 | 0.43947 | 5957.2852 | 1593 | 0 | 98.3699 | 121.4873 | 655.8372 | 100.3027 | 102.4808 | 556.9991 | 5.4232 | 152.7654 | 6.0014 | 0.82378 | 1.5796 | 96.6092 | 462.612 | 120.5622 | 61.9315 | 40.5665 | 1800.3108 | 22.3373 | 25.4855 | 90.0003 | 40.0145 | 50.1231 | 90.217 | 89.7321 | 88.512 | 90.114 | 80.0668 | 39.7957 | 94.762 | 102.6505 | 90.5001 | 193.4799 | 149.7647 | 89.9745 | 0.0014366 | 90 | 0.82763 | -0.0006254 | 0.82377 | 0.46979 | 104.069 | 103.7956 | 1.5795 | 21.8426 | 86.6382 | 0.82974 | 133.1025 | 0.45989 | 0.44208 | 6.2188 | 21.842 | 2.6011 | 0.67119 | 6.9529 | 5.4822 | 4.7481 | 4.5829 | 3.8805 | 3.7692 | 4.8723 | 1 | 7.6416 | 3.5293 | 1.4005 | 0.2 | 52.0226 | 6.7119 | 0.82378 | 133.1023 | 864.7036 | 562.1073 | 1.0064 | -0.002749 | 0.82631 | 0.82629 | 0.16245 | 134124 | 833-0 | 8 | 105 | 12.55
2019-01-22 | 12:32 | 1595 | 0.44086 | 5957.2866 | 1598 | 0 | 98.3749 | 121.4898 | 656.0444 | 100.2826 | 102.452 | 556.8302 | 5.4054 | 152.7168 | 6.0005 | 0.82378 | 1.5798 | 96.5819 | 462.4597 | 120.5462 | 61.784 | 40.5631 | 1800.0416 | 22.3425 | 25.4646 | 89.9964 | 40.039 | 50.1135 | 90.2196 | 89.7386 | 88.5127 | 90.1182 | 80.0539 | 39.793 | 94.7667 | 102.6588 | 90.4662 | 193.4821 | 149.7165 | 89.9791 | 0.0014368 | 90 | 0.82763 | -0.0006254 | 0.82377 | 0.46979 | 104.0371 | 103.7821 | 1.5804 | 21.8548 | 86.6621 | 0.8297 | 133.101 | 0.46009 | 0.44204 | 6.2264 | 21.8553 | 2.6025 | 0.66712 | 6.9727 | 5.497 | 4.7405 | 4.5882 | 3.8607 | 3.7402 | 4.8761 | 1 | 7.6276 | 3.532 | 1.4057 | 0.2 | 52.0508 | 6.6712 | 0.82378 | 133.1022 | 864.797 | 559.9022 | 1.0064 | -0.002749 | 0.8263 | 0.82629 | 0.16246 | 134124 | 833-0 | 8 | 105 | 12.55
2019-01-22 | 12:32 | 1600 | 0.44225 | 5957.2881 | 1603 | 0 | 98.3739 | 121.4986 | 655.4094 | 100.4004 | 102.4219 | 556.2832 | 5.3968 | 152.7143 | 5.9985 | 0.82378 | 1.5799 | 96.6524 | 462.0788 | 120.5203 | 61.737 | 40.5686 | 1800.4924 | 22.3439 | 25.4362 | 89.999 | 40.0277 | 50.0961 | 90.2151 | 89.7328 | 88.4969 | 90.1073 | 80.0427 | 39.7912 | 94.7728 | 102.6747 | 90.487 | 193.4911 | 149.715 | 89.974 | 0.0014363 | 90 | 0.82763 | -0.0006254 | 0.82377 | 0.46988 | 104.0092 | 103.7754 | 1.5795 | 21.8426 | 86.6587 | 0.82971 | 133.1033 | 0.46053 | 0.44257 | 6.2195 | 21.8453 | 2.605 | 0.66297 | 6.9935 | 5.5215 | 4.7469 | 4.5841 | 3.8457 | 3.7049 | 4.8796 | 1 | 7.6196 | 3.534 | 1.4148 | 0.2 | 52.1005 | 6.6297 | 0.82378 | 133.1023 | 863.7248 | 560.8207 | 1.0064 | -0.002749 | 0.82631 | 0.82629 | 0.16255 | 134124 | 833-0 | 8 | 105 | 12.55
2019-01-22 | 12:32 | 1605 | 0.44364 | 5957.2896 | 1608 | 0 | 98.3719 | 121.4953 | 656.1927 | 100.3568 | 102.3832 | 557.0351 | 5.3821 | 152.7304 | 6.0011 | 0.82379 | 1.5793 | 96.6329 | 462.4481 | 120.5212 | 61.6923 | 40.5465 | 1800.4476 | 22.3468 | 25.4385 | 89.9924 | 40.0282 | 50.0748 | 90.2171 | 89.7341 | 88.4859 | 90.1008 | 80.0295 | 39.7783 | 94.7658 | 102.6869 | 90.4942 | 193.61 | 149.7299 | 89.9756 | 0.0014365 | 90 | 0.82763 | -0.0006254 | 0.82378 | 0.46856 | 103.9711 | 103.7609 | 1.5798 | 21.8474 | 86.6362 | 0.82975 | 133.1018 | 0.46011 | 0.44257 | 6.2267 | 21.8458 | 2.6066 | 0.65959 | 7.0192 | 5.5384 | 4.7508 | 4.5932 | 3.8241 | 3.6917 | 4.8862 | 1 | 7.5982 | 3.5346 | 1.4271 | 0.2 | 52.131 | 6.5959 | 0.82379 | 133.1021 | 862.0745 | 561.5704 | 1.0064 | -0.002749 | 0.82632 | 0.8263 | 0.16123 | 134124 | 833-0 | 8 | 105 | 12.55
2019-01-22 | 12:32 | 1610 | 0.44503 | 5957.2905 | 1613 | 0 | 98.3712 | 121.5018 | 655.9858 | 100.2237 | 102.362 | 556.3198 | 5.3579 | 152.7706 | 5.9975 | 0.82378 | 1.5798 | 96.6363 | 462.4167 | 120.537 | 61.4994 | 40.5396 | 1800.4891 | 22.345 | 25.4283 | 89.9831 | 40.056 | 50.0599 | 90.2192 | 89.7364 | 88.4812 | 90.0796 | 80.025 | 39.7704 | 94.7766 | 102.6898 | 90.4933 | 193.7324 | 149.7718 | 89.9778 | 0.0014361 | 90 | 0.82763 | -0.0006254 | 0.82377 | 0.46945 | 103.9435 | 103.7364 | 1.5798 | 21.8438 | 86.7037 | 0.82963 | 133.1017 | 0.46026 | 0.4421 | 6.2175 | 21.8457 | 2.6089 | 0.65513 | 7.0357 | 5.5598 | 4.7673 | 4.605 | 3.7941 | 3.6728 | 4.8915 | 1 | 7.5808 | 3.5362 | 1.4359 | 0.2 | 52.1778 | 6.5513 | 0.82378 | 133.1022 | 862.5788 | 561.8887 | 1.0064 | -0.002749 | 0.82631 | 0.82629 | 0.16211 | 134124 | 833-0 | 8 | 105 | 12.55
2019-01-22 | 12:33 | 1615.001 | 0.44642 | 5957.292 | 1618 | 0 | 98.3739 | 121.4953 | 656.129 | 100.2923 | 102.3586 | 556.7845 | 5.3721 | 152.769 | 5.9988 | 0.82379 | 1.5795 | 96.6836 | 462.1677 | 120.5682 | 61.5457 | 40.534 | 1800.225 | 22.3428 | 25.4029 | 89.9875 | 40.0118 | 50.0569 | 90.2186 | 89.7333 | 88.4879 | 90.0581 | 80.0304 | 39.7705 | 94.7803 | 102.7014 | 90.4899 | 193.8206 | 149.7696 | 89.976 | 0.0014367 | 90 | 0.82763 | -0.0006254 | 0.82378 | 0.46851 | 103.9371 | 103.7505 | 1.5798 | 21.8468 | 86.6491 | 0.82972 | 133.1023 | 0.45988 | 0.44261 | 6.2131 | 21.8467 | 2.6098 | 0.65142 | 7.0443 | 5.5832 | 4.7854 | 4.6001 | 3.7932 | 3.642 | 4.8949 | 1 | 7.5724 | 3.5399 | 1.4371 | 0.2 | 52.1969 | 6.5142 | 0.82379 | 133.1021 | 859.8347 | 561.3525 | 1.0064 | -0.002749 | 0.82632 | 0.8263 | 0.16117 | 134124 | 833-0 | 8 | 105 | 12.55
2019-01-22 | 12:33 | 1620 | 0.44781 | 5957.2935 | 1623 | 0 | 98.3718 | 121.4984 | 655.4686 | 100.2386 | 102.3515 | 556.9441 | 5.3494 | 152.9375 | 5.9978 | 0.82379 | 1.5791 | 96.6478 | 462.3484 | 120.5646 | 61.6864 | 40.5374 | 1800.398 | 22.3447 | 25.3925 | 89.995 | 39.9948 | 50.0603 | 90.2234 | 89.7406 | 88.4844 | 90.0588 | 80.0343 | 39.7666 | 94.7831 | 102.7094 | 90.4745 | 193.8729 | 149.9385 | 89.982 | 0.0014375 | 90 | 0.82763 | -0.0006254 | 0.82378 | 0.46794 | 103.9291 | 103.7193 | 1.5787 | 21.8299 | 86.6762 | 0.82968 | 133.1013 | 0.46032 | 0.44218 | 6.217 | 21.8306 | 2.6101 | 0.64777 | 7.0547 | 5.5998 | 4.7832 | 4.5902 | 3.7572 | 3.636 | 4.8994 | 1 | 7.5584 | 3.5391 | 1.4345 | 0.2 | 52.2019 | 6.4777 | 0.82379 | 133.1019 | 856.9387 | 559.345 | 1.0064 | -0.002749 | 0.82632 | 0.82631 | 0.16061 | 134124 | 833-0 | 8 | 105 | 12.55
2019-01-22 | 12:33 | 1625 | 0.44919 | 5957.2949 | 1628 | 0 | 98.3695 | 121.49 | 656.5326 | 100.3257 | 102.36 | 556.9089 | 5.3743 | 153.1782 | 6.0079 | 0.82379 | 1.5792 | 96.6603 | 463.1616 | 120.5553 | 61.889 | 40.5726 | 1800.0377 | 22.3445 | 25.4125 | 89.9897 | 40.039 | 50.071 | 90.2238 | 89.7389 | 88.4869 | 90.0616 | 80.0292 | 39.7651 | 94.7885 | 102.7195 | 90.4824 | 193.9301 | 150.1742 | 89.9814 | 0.0014396 | 90 | 0.82763 | -0.0006254 | 0.82378 | 0.46851 | 103.9381 | 103.7348 | 1.5801 | 21.8515 | 86.6476 | 0.82974 | 133.1016 | 0.46072 | 0.44197 | 6.2181 | 21.8511 | 2.6077 | 0.64384 | 7.0562 | 5.6206 | 4.7791 | 4.5967 | 3.7565 | 3.62 | 4.9032 | 1 | 7.5289 | 3.5403 | 1.4274 | 0.2 | 52.1547 | 6.4384 | 0.82379 | 133.102 | 853.4376 | 550.775 | 1.0064 | -0.002749 | 0.82631 | 0.8263 | 0.16118 | 134124 | 833-0 | 8 | 105 | 12.55
2019-01-22 | 12:33 | 1630 | 0.45058 | 5957.2964 | 1633 | 0 | 98.372 | 121.4833 | 656.0962 | 100.3031 | 102.3719 | 556.8038 | 5.3655 | 153.1702 | 6.0018 | 0.82379 | 1.5798 | 96.6889 | 462.6246 | 120.5473 | 61.4444 | 40.5499 | 1800.3695 | 22.3597 | 25.4287 | 90.0013 | 40.0128 | 50.0728 | 90.2257 | 89.7427 | 88.4934 | 90.0435 | 80.0277 | 39.7564 | 94.7881 | 102.7307 | 90.4794 | 193.9726 | 150.1693 | 89.9842 | 0.0014401 | 90 | 0.82763 | -0.0006254 | 0.82378 | 0.46779 | 103.9517 | 103.7293 | 1.5797 | 21.8456 | 86.6483 | 0.82974 | 133.1024 | 0.46002 | 0.44282 | 6.2222 | 21.8472 | 2.6063 | 0.63925 | 7.0564 | 5.6433 | 4.794 | 4.5824 | 3.7404 | 3.5931 | 4.909 | 1 | 7.498 | 3.537 | 1.4256 | 0.2 | 52.1269 | 6.3925 | 0.82379 | 133.1018 | 857.1748 | 553.1206 | 1.0064 | -0.002749 | 0.82632 | 0.82631 | 0.16046 | 134124 | 833-0 | 8 | 105 | 12.55
2019-01-22 | 12:33 | 1635 | 0.45198 | 5957.2979 | 1638 | 0 | 98.3743 | 121.4944 | 655.6654 | 100.2402 | 102.3789 | 556.8324 | 5.376 | 153.2098 | 5.9962 | 0.8238 | 1.5797 | 96.6825 | 462.3992 | 120.5272 | 61.5106 | 40.5244 | 1800.352 | 22.3753 | 25.4209 | 90.0022 | 40.0389 | 50.0692 | 90.2241 | 89.7428 | 88.5102 | 90.0416 | 80.0207 | 39.7539 | 94.78 | 102.7439 | 90.4828 | 193.9883 | 150.2117 | 89.9835 | 0.0014402 | 90 | 0.82763 | -0.0006254 | 0.82379 | 0.46693 | 103.9587 | 103.7448 | 1.5795 | 21.841 | 86.6925 | 0.82966 | 133.1011 | 0.4597 | 0.44282 | 6.2197 | 21.842 | 2.6053 | 0.63526 | 7.0597 | 5.6643 | 4.7948 | 4.5801 | 3.7406 | 3.5735 | 4.9134 | 1 | 7.4815 | 3.5367 | 1.4271 | 0.2 | 52.1056 | 6.3526 | 0.8238 | 133.1017 | 858.8591 | 551.5003 | 1.0064 | -0.002749 | 0.82632 | 0.82631 | 0.15959 | 134124 | 833-0 | 8 | 105 | 12.55
2019-01-22 | 12:33 | 1640 | 0.45336 | 5957.2988 | 1643 | 0 | 98.3732 | 121.5055 | 656.5559 | 100.0742 | 102.3828 | 556.8093 | 5.3719 | 153.249 | 6.0022 | 0.82379 | 1.5793 | 96.6964 | 462.989 | 120.5428 | 61.4349 | 40.4792 | 1800.3449 | 22.3921 | 25.412 | 89.9966 | 40.0665 | 50.0706 | 90.2254 | 89.7443 | 88.5059 | 90.0298 | 80.0169 | 39.747 | 94.7862 | 102.7522 | 90.4847 | 193.9972 | 150.2479 | 89.9849 | 0.0014413 | 90 | 0.82763 | -0.0006254 | 0.82379 | 0.46755 | 103.9586 | 103.7478 | 1.5795 | 21.843 | 86.6489 | 0.82974 | 133.1021 | 0.46044 | 0.44275 | 6.2239 | 21.8422 | 2.6024 | 0.63177 | 7.0641 | 5.6865 | 4.8046 | 4.5875 | 3.7316 | 3.5518 | 4.9189 | 1 | 7.4648 | 3.536 | 1.4254 | 0.2 | 52.048 | 6.3177 | 0.82379 | 133.1018 | 862.7165 | 551.2783 | 1.0064 | -0.002749 | 0.82632 | 0.82631 | 0.16022 | 134124 | 833-0 | 8 | 105 | 12.55
2019-01-22 | 12:33 | 1645 | 0.45475 | 5957.3003 | 1648 | 0 | 98.3736 | 121.5003 | 656.169 | 100.2517 | 102.4105 | 556.9124 | 5.37 | 153.3088 | 6.0011 | 0.8238 | 1.5799 | 96.7052 | 462.6084 | 120.5073 | 61.6375 | 40.4408 | 1800.478 | 22.3998 | 25.3974 | 89.9984 | 40.0279 | 50.0773 | 90.2246 | 89.7455 | 88.5151 | 90.0204 | 80.0151 | 39.7452 | 94.7875 | 102.7673 | 90.4831 | 194.0108 | 150.3083 | 89.985 | 0.001442 | 90 | 0.82763 | -0.0006254 | 0.82379 | 0.4671 | 103.9849 | 103.7402 | 1.5809 | 21.8619 | 86.6625 | 0.82972 | 133.1019 | 0.45949 | 0.44208 | 6.2209 | 21.8626 | 2.5994 | 0.62722 | 7.0558 | 5.7075 | 4.8128 | 4.5857 | 3.7142 | 3.5089 | 4.923 | 1 | 7.4517 | 3.536 | 1.4205 | 0.2 | 51.9886 | 6.2722 | 0.8238 | 133.1017 | 862.5042 | 554.4317 | 1.0064 | -0.002749 | 0.82632 | 0.82631 | 0.15976 | 134124 | 833-0 | 8 | 105 | 12.55
2019-01-22 | 12:33 | 1650 | 0.45614 | 5957.3018 | 1653 | 0 | 98.3736 | 121.5005 | 655.9752 | 100.1533 | 102.4368 | 556.8878 | 5.3553 | 153.3489 | 6.0009 | 0.8238 | 1.58 | 96.7993 | 462.7916 | 120.5301 | 61.4549 | 40.4302 | 1800.2954 | 22.4038 | 25.3985 | 89.9958 | 40.0387 | 50.0752 | 90.2279 | 89.7495 | 88.5021 | 90.0128 | 80.0188 | 39.7409 | 94.7831 | 102.7692 | 90.4763 | 194.0386 | 150.3485 | 89.9887 | 0.0014413 | 90 | 0.82763 | -0.0006254 | 0.82379 | 0.46701 | 104.0147 | 103.7297 | 1.5799 | 21.848 | 86.6595 | 0.82973 | 133.1008 | 0.46011 | 0.4425 | 6.2236 | 21.8474 | 2.5984 | 0.62311 | 7.0482 | 5.7387 | 4.82 | 4.589 | 3.6943 | 3.4786 | 4.928 | 1 | 7.431 | 3.5348 | 1.4212 | 0.2 | 51.9686 | 6.2311 | 0.8238 | 133.1016 | 858.5279 | 557.0921 | 1.0064 | -0.002749 | 0.82632 | 0.82631 | 0.15968 | 134124 | 833-0 | 8 | 105 | 12.55
2019-01-22 | 12:33 | 1655 | 0.45753 | 5957.3032 | 1658 | 0 | 98.3742 | 121.5137 | 655.8477 | 100.253 | 102.4455 | 556.7215 | 5.3638 | 153.2651 | 6.0024 | 0.82379 | 1.5794 | 96.7955 | 462.7639 | 120.5506 | 61.6065 | 40.4248 | 1800.064 | 22.4196 | 25.3847 | 89.9976 | 40.027 | 50.0772 | 90.2289 | 89.752 | 88.488 | 90.0049 | 80.0135 | 39.7415 | 94.7844 | 102.7782 | 90.4858 | 194.0741 | 150.264 | 89.9905 | 0.0014411 | 90 | 0.82763 | -0.0006254 | 0.82378 | 0.4682 | 104.0231 | 103.7536 | 1.5796 | 21.843 | 86.6775 | 0.8297 | 133.1024 | 0.46056 | 0.44287 | 6.2226 | 21.8426 | 2.5967 | 0.61969 | 7.0497 | 5.7649 | 4.8267 | 4.5868 | 3.701 | 3.4444 | 4.9316 | 1 | 7.4177 | 3.5335 | 1.4191 | 0.2 | 51.9338 | 6.1969 | 0.82379 | 133.1018 | 858.638 | 555.2841 | 1.0064 | -0.002749 | 0.82631 | 0.8263 | 0.16087 | 134124 | 833-0 | 8 | 105 | 12.55
2019-01-22 | 12:33 | 1660 | 0.45892 | 5957.3047 | 1663 | 0 | 98.374 | 121.5259 | 656.2711 | 100.1926 | 102.4918 | 556.9344 | 5.3182 | 153.2806 | 6.0013 | 0.8238 | 1.5795 | 96.8402 | 462.8821 | 120.5525 | 61.8171 | 40.3942 | 1800.4732 | 22.4283 | 25.3917 | 89.9927 | 40.0236 | 50.0788 | 90.2278 | 89.7503 | 88.5017 | 89.9976 | 80.0098 | 39.7308 | 94.7793 | 102.7806 | 90.4776 | 194.2251 | 150.2799 | 89.989 | 0.0014415 | 90 | 0.82763 | -0.0006254 | 0.82379 | 0.46674 | 104.0599 | 103.7049 | 1.58 | 21.8492 | 86.6709 | 0.82971 | 133.1013 | 0.46033 | 0.44199 | 6.2135 | 21.8505 | 2.5942 | 0.61568 | 7.0322 | 5.7926 | 4.8338 | 4.593 | 3.6515 | 3.415 | 4.9383 | 1 | 7.3952 | 3.5336 | 1.4174 | 0.2 | 51.884 | 6.1568 | 0.8238 | 133.1016 | 859.2509 | 564.0354 | 1.0064 | -0.002749 | 0.82632 | 0.82632 | 0.15941 | 134124 | 833-0 | 8 | 105 | 12.55
2019-01-22 | 12:33 | 1665 | 0.46031 | 5957.3062 | 1668 | 0 | 98.3736 | 121.5236 | 656.163 | 100.1728 | 102.5447 | 557.1593 | 5.342 | 153.0081 | 6.0023 | 0.8238 | 1.5795 | 96.7347 | 462.4622 | 120.559 | 62.0037 | 40.3628 | 1800.2065 | 22.4291 | 25.3817 | 89.9964 | 40.0058 | 50.0896 | 90.2287 | 89.7539 | 88.4848 | 90.0082 | 80.0134 | 39.7234 | 94.7713 | 102.7805 | 90.488 | 194.3651 | 150.0069 | 89.9913 | 0.0014413 | 90 | 0.82763 | -0.0006254 | 0.8238 | 0.46579 | 104.113 | 103.7135 | 1.5796 | 21.8442 | 86.6677 | 0.82973 | 133.1 | 0.46021 | 0.44213 | 6.2275 | 21.8446 | 2.5926 | 0.61166 | 7.0107 | 5.8073 | 4.824 | 4.5881 | 3.6445 | 3.404 | 4.9443 | 1 | 7.3807 | 3.5315 | 1.4101 | 0.2 | 51.8522 | 6.1166 | 0.8238 | 133.1014 | 860.8858 | 562.5816 | 1.0064 | -0.002749 | 0.82633 | 0.82632 | 0.15846 | 134124 | 833-0 | 8 | 105 | 12.55
2019-01-22 | 12:33 | 1670 | 0.46169 | 5957.3076 | 1673 | 0 | 98.3726 | 121.5236 | 656.6929 | 100.1924 | 102.5781 | 557.2724 | 5.313 | 153.1559 | 6.0069 | 0.8238 | 1.5794 | 96.7512 | 463.1153 | 120.5597 | 62.178 | 40.3394 | 1800.3667 | 22.4404 | 25.3683 | 89.9965 | 40.0268 | 50.0807 | 90.231 | 89.7525 | 88.5013 | 89.9987 | 80.004 | 39.7204 | 94.7663 | 102.7908 | 90.4844 | 194.471 | 150.1525 | 89.9917 | 0.0014392 | 90 | 0.82763 | -0.0006254 | 0.82379 | 0.46653 | 104.151 | 103.6905 | 1.5798 | 21.8456 | 86.7012 | 0.82966 | 133.1026 | 0.46002 | 0.4429 | 6.2121 | 21.8464 | 2.5952 | 0.60776 | 6.998 | 5.8308 | 4.8325 | 4.588 | 3.6137 | 3.3939 | 4.9492 | 1 | 7.3685 | 3.5328 | 1.4142 | 0.2 | 51.9031 | 6.0776 | 0.8238 | 133.1015 | 856.5093 | 563.003 | 1.0064 | -0.002749 | 0.82632 | 0.82632 | 0.1592 | 134124 | 833-0 | 8 | 105 | 12.55
2019-01-22 | 12:34 | 1675 | 0.46308 | 5957.3086 | 1678 | 0 | 98.3747 | 121.5173 | 656.7468 | 100.1748 | 102.605 | 557.2441 | 5.3404 | 153.273 | 5.999 | 0.82381 | 1.5799 | 96.7345 | 462.9856 | 120.5374 | 62.3817 | 40.3366 | 1800.1791 | 22.4621 | 25.3532 | 89.9959 | 40.0077 | 50.058 | 90.2277 | 89.755 | 88.5029 | 90.019 | 80.0059 | 39.7187 | 94.7654 | 102.797 | 90.4862 | 194.5661 | 150.2735 | 89.9914 | 0.0014411 | 90 | 0.82763 | -0.0006254 | 0.82381 | 0.46492 | 102.5993 | 103.7118 | 1.5803 | 21.8508 | 86.7178 | 0.82964 | 133.1005 | 0.45975 | 0.44245 | 6.2218 | 21.8542 | 2.5915 | 0.60329 | 6.989 | 5.852 | 4.8143 | 4.5886 | 3.6161 | 3.3893 | 4.9539 | 1 | 7.359 | 3.5325 | 1.4275 | 0.2 | 51.8304 | 6.0329 | 0.82381 | 133.1013 | 852.1054 | 562.5185 | 1.0064 | -0.002749 | 0.82634 | 0.82633 | 0.15759 | 134124 | 833-0 | 8 | 105 | 12.55
2019-01-22 | 12:34 | 1680 | 0.46447 | 5957.3101 | 1683 | 0 | 98.3727 | 121.5081 | 656.3306 | 100.1678 | 102.6209 | 556.9345 | 5.3293 | 153.1035 | 5.9998 | 0.82381 | 1.5799 | 96.6834 | 462.4943 | 120.5353 | 62.4598 | 40.3136 | 1800.3323 | 22.4684 | 25.3468 | 89.9953 | 40.0184 | 50.0523 | 90.2326 | 89.7543 | 88.5123 | 90.0015 | 79.997 | 39.7137 | 94.7581 | 102.8031 | 90.4788 | 194.6645 | 150.1036 | 89.9935 | 0.0014406 | 90 | 0.82763 | -0.0006254 | 0.8238 | 0.46533 | 102.6191 | 103.7109 | 1.58 | 21.8466 | 86.7459 | 0.82959 | 133.1009 | 0.46011 | 0.44236 | 6.2216 | 21.8456 | 2.5902 | 0.59931 | 6.9842 | 5.8673 | 4.8298 | 4.5894 | 3.6026 | 3.373 | 4.9593 | 1 | 7.3448 | 3.5306 | 1.4304 | 0.2 | 51.8044 | 5.9931 | 0.82381 | 133.1013 | 861.3729 | 558.7175 | 1.0064 | -0.002749 | 0.82633 | 0.82633 | 0.15801 | 134124 | 833-0 | 8 | 105 | 12.55
2019-01-22 | 12:34 | 1685 | 0.46586 | 5957.3115 | 1688 | 0 | 98.3744 | 121.5081 | 656.2468 | 100.0279 | 102.6172 | 556.7823 | 5.338 | 152.9138 | 5.9964 | 0.82381 | 1.5795 | 96.5784 | 463.0023 | 120.551 | 62.1184 | 40.3235 | 1800.2102 | 22.4717 | 25.3356 | 89.9933 | 40.004 | 50.0661 | 90.2288 | 89.755 | 88.4985 | 90.0122 | 79.9959 | 39.7128 | 94.7586 | 102.8024 | 90.4865 | 194.6985 | 149.9156 | 89.9919 | 0.0014381 | 90 | 0.82763 | -0.0006254 | 0.8238 | 0.46521 | 102.6205 | 103.7102 | 1.5793 | 21.8381 | 86.7031 | 0.82967 | 133.1025 | 0.46018 | 0.44248 | 6.2191 | 21.8381 | 2.5931 | 0.59567 | 6.99 | 5.877 | 4.8202 | 4.5921 | 3.589 | 3.3705 | 4.9639 | 1 | 7.3328 | 3.5313 | 1.4216 | 0.2 | 51.8624 | 5.9567 | 0.82381 | 133.1013 | 867.1213 | 563.4972 | 1.0064 | -0.002749 | 0.82633 | 0.82633 | 0.15789 | 134124 | 833-0 | 8 | 105 | 12.55
2019-01-22 | 12:34 | 1690 | 0.46725 | 5957.313 | 1693 | 0 | 98.3738 | 121.5073 | 656.368 | 100.2065 | 102.6012 | 557.0015 | 5.3323 | 152.8896 | 6.0029 | 0.82382 | 1.5795 | 96.6135 | 462.5187 | 120.4664 | 61.9527 | 40.3148 | 1800.0503 | 22.4652 | 25.3384 | 89.9948 | 39.9922 | 50.0663 | 90.2288 | 89.7592 | 88.4864 | 90.0345 | 80.006 | 39.7073 | 94.7613 | 102.8104 | 90.4976 | 194.7231 | 149.8882 | 89.994 | 0.0014378 | 90 | 0.82763 | -0.0006254 | 0.82382 | 0.46384 | 102.6054 | 103.7151 | 1.5803 | 21.8522 | 86.715 | 0.82965 | 133.0998 | 0.45979 | 0.44194 | 6.2283 | 21.8524 | 2.5939 | 0.59174 | 7.0015 | 5.8971 | 4.8004 | 4.5899 | 3.5798 | 3.3558 | 4.9697 | 1 | 7.3142 | 3.5317 | 1.4206 | 0.2 | 51.8788 | 5.9174 | 0.82382 | 133.1011 | 865.2209 | 560.5131 | 1.0064 | -0.002749 | 0.82634 | 0.82634 | 0.15651 | 134124 | 833-0 | 8 | 105 | 12.55
2019-01-22 | 12:34 | 1695 | 0.46864 | 5957.3145 | 1698 | 0 | 98.3757 | 121.5188 | 656.8149 | 100.2004 | 102.5625 | 556.9293 | 5.337 | 152.8035 | 6.0073 | 0.82379 | 1.5797 | 96.5687 | 463.3642 | 120.4464 | 62.2245 | 40.2813 | 1800.0769 | 22.4641 | 25.3536 | 89.9995 | 40.0174 | 50.068 | 90.2363 | 89.7627 | 88.5245 | 90.0219 | 80.01 | 39.7115 | 94.7655 | 102.8145 | 90.4968 | 194.7759 | 149.7998 | 89.9995 | 0.0014384 | 90 | 0.82763 | -0.0006254 | 0.82379 | 0.46649 | 102.578 | 103.7139 | 1.5798 | 21.8441 | 86.7306 | 0.82963 | 133.1016 | 0.4606 | 0.44296 | 6.2278 | 21.8436 | 2.5936 | 0.58752 | 7.0245 | 5.9122 | 4.8114 | 4.5845 | 3.5659 | 3.3546 | 4.9729 | 1 | 7.289 | 3.5286 | 1.4191 | 0.2 | 51.8726 | 5.8752 | 0.82379 | 133.1013 | 864.4826 | 563.2496 | 1.0064 | -0.002749 | 0.82632 | 0.82632 | 0.15917 | 134124 | 833-0 | 8 | 105 | 12.55
2019-01-22 | 12:34 | 1700 | 0.47003 | 5957.3159 | 1703 | 0 | 98.3734 | 121.5311 | 655.7666 | 100.1862 | 102.4651 | 557.1771 | 5.364 | 152.7033 | 6.0007 | 0.82381 | 1.5798 | 96.6455 | 462.4926 | 120.4584 | 61.9998 | 40.2564 | 1800.4198 | 22.4639 | 25.3717 | 90.0019 | 40.0271 | 50.0776 | 90.235 | 89.7616 | 88.5168 | 90.0286 | 80.0082 | 39.7041 | 94.7692 | 102.8229 | 90.4796 | 194.7792 | 149.7029 | 89.9983 | 0.0014365 | 90 | 0.82763 | -0.0006254 | 0.8238 | 0.46518 | 102.4833 | 103.7324 | 1.5796 | 21.8424 | 86.7145 | 0.82966 | 133.1017 | 0.4604 | 0.44196 | 6.2147 | 21.8427 | 2.5974 | 0.58351 | 7.0781 | 5.9375 | 4.8058 | 4.5813 | 3.5673 | 3.3237 | 4.9792 | 1 | 7.2625 | 3.5271 | 1.4124 | 0.2 | 51.9485 | 5.8351 | 0.82381 | 133.1012 | 861.9974 | 561.3 | 1.0064 | -0.002749 | 0.82633 | 0.82633 | 0.15786 | 134124 | 833-0 | 8 | 105 | 12.55
2019-01-22 | 12:34 | 1705 | 0.47142 | 5957.3169 | 1708 | 0 | 98.3737 | 121.5378 | 655.6297 | 100.1779 | 102.3881 | 556.7954 | 5.3625 | 152.596 | 5.9915 | 0.82381 | 1.5789 | 96.6894 | 462.31 | 120.4705 | 61.0607 | 40.2557 | 1800.3453 | 22.4633 | 25.3658 | 89.9989 | 40.036 | 50.0681 | 90.2406 | 89.7623 | 88.5077 | 90.0337 | 80.0159 | 39.6999 | 94.7821 | 102.8267 | 90.4857 | 194.7686 | 149.6003 | 90.0015 | 0.0014355 | 90 | 0.82763 | -0.0006254 | 0.82381 | 0.46454 | 102.3999 | 103.7321 | 1.5784 | 21.8264 | 86.6977 | 0.8297 | 133.0996 | 0.45961 | 0.44239 | 6.2182 | 21.8266 | 2.6012 | 0.58038 | 7.1227 | 5.9628 | 4.8016 | 4.5845 | 3.5552 | 3.2996 | 4.9848 | 1 | 7.2474 | 3.526 | 1.4174 | 0.2 | 52.0232 | 5.8038 | 0.82381 | 133.101 | 863.1958 | 559.8442 | 1.0064 | -0.002749 | 0.82633 | 0.82633 | 0.15722 | 134124 | 833-0 | 8 | 105 | 12.55
2019-01-22 | 12:34 | 1710 | 0.47281 | 5957.3184 | 1713 | 0 | 98.3728 | 121.5402 | 655.9874 | 100.1047 | 102.337 | 556.9369 | 5.3409 | 152.7755 | 6.0004 | 0.82379 | 1.5786 | 96.7184 | 462.6872 | 120.4532 | 60.6124 | 40.227 | 1800.3661 | 22.4542 | 25.3632 | 89.9995 | 40.021 | 50.0676 | 90.2454 | 89.7705 | 88.5191 | 90.0479 | 80.0172 | 39.6975 | 94.7831 | 102.8294 | 90.4798 | 194.7882 | 149.7753 | 90.008 | 0.0014357 | 90 | 0.82763 | -0.0006254 | 0.82379 | 0.46687 | 102.3462 | 103.7315 | 1.5793 | 21.8367 | 86.7413 | 0.82962 | 133.1021 | 0.4603 | 0.44211 | 6.2179 | 21.8354 | 2.6032 | 0.5768 | 7.1549 | 5.9864 | 4.7876 | 4.5841 | 3.5429 | 3.2835 | 4.9899 | 1 | 7.2297 | 3.5225 | 1.4171 | 0.2 | 52.0641 | 5.768 | 0.82379 | 133.1012 | 862.5104 | 559.1605 | 1.0064 | -0.002749 | 0.82631 | 0.82631 | 0.15956 | 134124 | 833-0 | 8 | 105 | 12.55
2019-01-22 | 12:34 | 1715 | 0.47419 | 5957.3198 | 1718 | 0 | 98.3752 | 121.5346 | 655.2935 | 100.1899 | 102.2809 | 556.6866 | 5.2748 | 152.6378 | 5.9926 | 0.82379 | 1.5789 | 96.6956 | 461.9108 | 120.4484 | 60.4268 | 40.2306 | 1800.0009 | 22.4566 | 25.3725 | 90.0035 | 40.0183 | 50.0603 | 90.2438 | 89.7699 | 88.5092 | 90.068 | 80.0218 | 39.6905 | 94.7833 | 102.8369 | 90.4916 | 194.8839 | 149.6415 | 90.0068 | 0.0014356 | 90 | 0.82763 | -0.0006254 | 0.8238 | 0.46584 | 102.2918 | 103.6565 | 1.5786 | 21.8269 | 86.7365 | 0.82963 | 133.1018 | 0.46049 | 0.44199 | 6.2208 | 21.8281 | 2.6055 | 0.57254 | 7.1896 | 6.0046 | 4.7686 | 4.5791 | 3.4716 | 3.2675 | 4.9961 | 1 | 7.2059 | 3.5211 | 1.4207 | 0.2 | 52.1094 | 5.7254 | 0.82379 | 133.1011 | 859.5095 | 557.0864 | 1.0064 | -0.002749 | 0.82632 | 0.82632 | 0.15852 | 134124 | 833-0 | 8 | 105 | 12.55
2019-01-22 | 12:34 | 1720 | 0.47558 | 5957.3213 | 1723 | 0 | 98.3755 | 121.5185 | 655.6569 | 100.201 | 102.2369 | 557.1453 | 5.2557 | 152.9043 | 5.9957 | 0.8238 | 1.5785 | 96.6839 | 462.4672 | 120.4334 | 60.2949 | 40.241 | 1800.1646 | 22.4645 | 25.407 | 90.0079 | 39.9941 | 50.0684 | 90.2375 | 89.7715 | 88.5046 | 90.0793 | 80.0088 | 39.6869 | 94.7814 | 102.834 | 90.4736 | 195.0733 | 149.9064 | 90.0045 | 0.0014365 | 90 | 0.82763 | -0.0006254 | 0.82381 | 0.46499 | 102.2435 | 103.6344 | 1.5791 | 21.8334 | 86.7619 | 0.82958 | 133.0994 | 0.46009 | 0.44262 | 6.2232 | 21.8312 | 2.6062 | 0.56903 | 7.2193 | 6.0241 | 4.756 | 4.5732 | 3.4387 | 3.2697 | 5.0016 | 1 | 7.1691 | 3.5238 | 1.4155 | 0.2 | 52.1246 | 5.6903 | 0.8238 | 133.101 | 857.2752 | 556.0769 | 1.0064 | -0.002749 | 0.82633 | 0.82633 | 0.15767 | 134124 | 833-0 | 8 | 105 | 12.55
2019-01-22 | 12:34 | 1725 | 0.47697 | 5957.3228 | 1728 | 0 | 98.3729 | 121.5157 | 655.6005 | 100.1953 | 102.2141 | 556.7022 | 5.2709 | 152.9427 | 5.9932 | 0.82379 | 1.5789 | 96.7039 | 462.199 | 120.4342 | 60.4046 | 40.2459 | 1800.0449 | 22.465 | 25.3969 | 90.0079 | 40.0325 | 50.0726 | 90.2456 | 89.7714 | 88.5216 | 90.0895 | 79.9993 | 39.6803 | 94.79 | 102.842 | 90.4906 | 195.2328 | 149.9461 | 90.0085 | 0.001438 | 90 | 0.82763 | -0.0006254 | 0.8238 | 0.46623 | 102.218 | 103.6356 | 1.5792 | 21.8358 | 86.738 | 0.82963 | 133.1022 | 0.46025 | 0.44231 | 6.2195 | 21.8368 | 2.6048 | 0.5647 | 7.2384 | 6.0476 | 4.7455 | 4.5738 | 3.423 | 3.259 | 5.0082 | 1 | 7.1549 | 3.5229 | 1.4123 | 0.2 | 52.0967 | 5.647 | 0.82379 | 133.1011 | 856.8844 | 558.2067 | 1.0064 | -0.002749 | 0.82631 | 0.82632 | 0.15891 | 134124 | 833-0 | 8 | 105 | 12.55
2019-01-22 | 12:34 | 1730 | 0.47836 | 5957.3242 | 1733 | 0 | 98.3752 | 121.5155 | 656.0396 | 100.2861 | 102.2042 | 556.9475 | 5.2716 | 152.9233 | 5.9929 | 0.8238 | 1.5793 | 96.7027 | 462.385 | 120.4452 | 60.2273 | 40.2295 | 1800.5089 | 22.4606 | 25.4056 | 90.0162 | 40.008 | 50.0746 | 90.2452 | 89.7722 | 88.5165 | 90.0895 | 79.9969 | 39.6764 | 94.7998 | 102.8409 | 90.492 | 195.3435 | 149.9269 | 90.0087 | 0.0014391 | 90 | 0.82763 | -0.0006254 | 0.82381 | 0.46468 | 102.2069 | 103.6544 | 1.5798 | 21.8451 | 86.7307 | 0.82964 | 133.1003 | 0.45972 | 0.4428 | 6.2158 | 21.8464 | 2.6033 | 0.56037 | 7.2513 | 6.0686 | 4.7412 | 4.5625 | 3.4216 | 3.243 | 5.0139 | 1 | 7.1306 | 3.5205 | 1.41 | 0.2 | 52.0654 | 5.6037 | 0.8238 | 133.1009 | 857.7708 | 556.7296 | 1.0064 | -0.002749 | 0.82633 | 0.82633 | 0.15736 | 134124 | 833-0 | 8 | 105 | 12.55
2019-01-22 | 12:35 | 1735 | 0.47975 | 5957.3257 | 1738 | 0 | 98.3749 | 121.5147 | 655.9915 | 100.3288 | 102.2026 | 556.8203 | 5.2719 | 152.918 | 5.9948 | 0.82379 | 1.5793 | 96.6676 | 462.5651 | 120.4679 | 59.688 | 40.2003 | 1800.0675 | 22.4573 | 25.4033 | 90.011 | 40.0009 | 50.0811 | 90.2489 | 89.7756 | 88.5382 | 90.1103 | 80.0174 | 39.6704 | 94.8014 | 102.8446 | 90.5046 | 195.4258 | 149.9206 | 90.0122 | 0.0014394 | 90 | 0.82763 | -0.0006254 | 0.8238 | 0.46575 | 102.1951 | 103.6388 | 1.5795 | 21.8407 | 86.7323 | 0.82965 | 133.1001 | 0.4597 | 0.44308 | 6.2225 | 21.8412 | 2.6031 | 0.55633 | 7.2608 | 6.0871 | 4.7206 | 4.5701 | 3.3937 | 3.2332 | 5.0204 | 1 | 7.1113 | 3.5183 | 1.4057 | 0.2 | 52.0626 | 5.5633 | 0.82379 | 133.101 | 860.2226 | 559.5831 | 1.0064 | -0.002749 | 0.82632 | 0.82632 | 0.15843 | 134124 | 833-0 | 8 | 105 | 12.55
2019-01-22 | 12:35 | 1740 | 0.48114 | 5957.3267 | 1743 | 0 | 98.3737 | 121.511 | 656.2062 | 100.3449 | 102.2852 | 556.8199 | 5.2653 | 153.418 | 5.992 | 0.82379 | 1.5791 | 96.7267 | 462.782 | 120.4712 | 60.0702 | 40.1788 | 1800.3531 | 22.4468 | 25.3801 | 90.013 | 40.0049 | 50.0902 | 90.2543 | 89.7781 | 88.5373 | 90.1157 | 80.0174 | 39.6721 | 94.8058 | 102.8493 | 90.4864 | 195.5073 | 150.422 | 90.0162 | 0.0014406 | 90 | 0.82763 | -0.0006254 | 0.8238 | 0.46619 | 102.2633 | 103.633 | 1.5792 | 21.8371 | 86.708 | 0.82969 | 133.102 | 0.46044 | 0.44204 | 6.2154 | 21.8365 | 2.6009 | 0.5526 | 7.2278 | 6.113 | 4.7133 | 4.5666 | 3.3729 | 3.2263 | 5.0248 | 1 | 7.1028 | 3.5168 | 1.3989 | 0.2 | 52.019 | 5.526 | 0.82379 | 133.101 | 859.2676 | 564.1476 | 1.0064 | -0.002749 | 0.82631 | 0.82632 | 0.15888 | 134124 | 833-0 | 8 | 105 | 12.55
2019-01-22 | 12:35 | 1745 | 0.48253 | 5957.3281 | 1748 | 0 | 98.3753 | 121.5151 | 656.3752 | 100.3305 | 102.379 | 557.0427 | 5.2806 | 153.626 | 5.9938 | 0.82381 | 1.579 | 96.7461 | 463.0425 | 120.4631 | 61.0664 | 40.146 | 1800.5802 | 22.4566 | 25.3797 | 90.0143 | 40.0175 | 50.0913 | 90.2537 | 89.7835 | 88.5484 | 90.1301 | 80.0067 | 39.6716 | 94.8084 | 102.8586 | 90.5035 | 195.5997 | 150.6292 | 90.0186 | 0.0014435 | 90 | 0.82763 | -0.0006254 | 0.82382 | 0.46348 | 102.3623 | 103.6595 | 1.5795 | 21.8401 | 86.7358 | 0.82965 | 133.0991 | 0.46004 | 0.44239 | 6.2211 | 21.8396 | 2.5939 | 0.54872 | 7.1869 | 6.137 | 4.6971 | 4.5651 | 3.3774 | 3.2289 | 5.0299 | 1 | 7.084 | 3.5145 | 1.3972 | 0.2 | 51.8788 | 5.4872 | 0.82381 | 133.1005 | 857.9546 | 562.7937 | 1.0064 | -0.002749 | 0.82633 | 0.82634 | 0.15616 | 134124 | 833-0 | 8 | 105 | 12.55
2019-01-22 | 12:35 | 1750 | 0.48392 | 5957.3296 | 1753 | 0 | 98.3723 | 121.5129 | 656.2654 | 100.2949 | 102.4549 | 556.5159 | 5.2688 | 153.4657 | 5.9949 | 0.82378 | 1.5794 | 96.7115 | 462.7491 | 120.4606 | 61.5111 | 40.1282 | 1800.5828 | 22.4656 | 25.3668 | 90.0229 | 40.0502 | 50.0929 | 90.2554 | 89.7821 | 88.5346 | 90.1346 | 80.0035 | 39.6626 | 94.8075 | 102.8509 | 90.5019 | 195.6502 | 150.4683 | 90.0187 | 0.0014429 | 90 | 0.82763 | -0.0006254 | 0.82379 | 0.46658 | 102.4462 | 103.6476 | 1.58 | 21.8464 | 86.7458 | 0.82963 | 133.1021 | 0.46054 | 0.44262 | 6.22 | 21.848 | 2.5909 | 0.54438 | 7.1548 | 6.155 | 4.6895 | 4.5528 | 3.3527 | 3.2155 | 5.0371 | 1 | 7.0716 | 3.5148 | 1.3952 | 0.2 | 51.8172 | 5.4438 | 0.82378 | 133.101 | 858.7349 | 558.2328 | 1.0064 | -0.002749 | 0.8263 | 0.82632 | 0.15927 | 134124 | 833-0 | 8 | 105 | 12.55
2019-01-22 | 12:35 | 1755 | 0.48531 | 5957.3311 | 1758 | 0 | 98.371 | 121.5278 | 655.8031 | 100.4221 | 102.4938 | 556.9586 | 5.2599 | 153.6086 | 5.9906 | 0.82381 | 1.5792 | 96.7549 | 462.7852 | 120.4239 | 61.069 | 40.116 | 1800.3396 | 22.4818 | 25.3532 | 90.0282 | 39.9941 | 50.0767 | 90.2562 | 89.7838 | 88.5329 | 90.1367 | 80.001 | 39.6607 | 94.8054 | 102.8595 | 90.5139 | 195.698 | 150.6133 | 90.02 | 0.001442 | 90 | 0.82763 | -0.0006254 | 0.82382 | 0.46338 | 102.489 | 103.6321 | 1.5789 | 21.832 | 86.7482 | 0.82963 | 133.0993 | 0.45998 | 0.44173 | 6.2225 | 21.8335 | 2.589 | 0.54061 | 7.1401 | 6.1806 | 4.6846 | 4.544 | 3.3249 | 3.1999 | 5.0427 | 1 | 7.0607 | 3.5136 | 1.4046 | 0.2 | 51.7794 | 5.4061 | 0.82381 | 133.1005 | 857.1284 | 559.402 | 1.0064 | -0.002749 | 0.82633 | 0.82634 | 0.15606 | 134124 | 833-0 | 8 | 105 | 12.55
2019-01-22 | 12:35 | 1760 | 0.48669 | 5957.3325 | 1763 | 0 | 98.3699 | 121.5424 | 655.8169 | 100.5721 | 102.5124 | 557.081 | 5.2764 | 153.5516 | 5.9889 | 0.8238 | 1.5789 | 96.757 | 462.871 | 120.4183 | 61.5664 | 40.1044 | 1800.1091 | 22.4917 | 25.3512 | 90.0335 | 40.0195 | 50.072 | 90.2577 | 89.7897 | 88.5268 | 90.1342 | 79.9991 | 39.6588 | 94.8029 | 102.8539 | 90.5198 | 195.7497 | 150.5571 | 90.0237 | 0.0014447 | 90 | 0.82763 | -0.0006254 | 0.82381 | 0.46392 | 102.515 | 103.6375 | 1.579 | 21.8313 | 86.7869 | 0.82956 | 133.1003 | 0.46016 | 0.44269 | 6.2236 | 21.8315 | 2.5815 | 0.53694 | 7.1361 | 6.2041 | 4.6836 | 4.5337 | 3.3123 | 3.1947 | 5.0483 | 1 | 7.0443 | 3.5111 | 1.4067 | 0.2 | 51.6306 | 5.3694 | 0.8238 | 133.1005 | 856.7781 | 558.6285 | 1.0064 | -0.002749 | 0.82632 | 0.82634 | 0.15661 | 134124 | 833-0 | 8 | 105 | 12.55
2019-01-22 | 12:35 | 1765 | 0.48808 | 5957.334 | 1768 | 0 | 98.3695 | 121.5503 | 655.6835 | 100.5516 | 102.4613 | 556.965 | 5.2485 | 153.7937 | 5.9847 | 0.82377 | 1.5786 | 96.8406 | 462.9373 | 120.4334 | 60.9242 | 40.0833 | 1799.507 | 22.4973 | 25.3552 | 90.0294 | 40.0144 | 50.0824 | 90.2633 | 89.7942 | 88.5225 | 90.1379 | 79.9998 | 39.6451 | 94.8012 | 102.8549 | 90.5004 | 195.819 | 150.8013 | 90.0287 | 0.0014457 | 90 | 0.82763 | -0.0006254 | 0.82379 | 0.4666 | 102.4721 | 103.629 | 1.5783 | 21.8234 | 86.7662 | 0.82961 | 133.1018 | 0.46023 | 0.44225 | 6.2253 | 21.8239 | 2.5755 | 0.53332 | 7.1671 | 6.2365 | 4.6759 | 4.5363 | 3.29 | 3.1857 | 5.0569 | 1 | 7.0246 | 3.5069 | 1.3996 | 0.2 | 51.5101 | 5.3332 | 0.82377 | 133.1008 | 859.1311 | 556.8398 | 1.0064 | -0.002749 | 0.8263 | 0.82632 | 0.15929 | 134124 | 833-0 | 8 | 105 | 12.55
2019-01-22 | 12:35 | 1770 | 0.48947 | 5957.335 | 1773 | 0 | 98.3703 | 121.5547 | 656.1914 | 100.6296 | 102.4499 | 557.0337 | 5.2248 | 153.8326 | 5.9862 | 0.8238 | 1.5783 | 96.7678 | 463.963 | 120.4633 | 61.4793 | 40.0645 | 1800.2034 | 22.4896 | 25.3699 | 90.0334 | 40.0076 | 50.0843 | 90.2651 | 89.7917 | 88.5144 | 90.1399 | 80.0034 | 39.6345 | 94.8014 | 102.8542 | 90.501 | 196.0377 | 150.8395 | 90.0284 | 0.0014474 | 90 | 0.82763 | -0.0006254 | 0.82382 | 0.46377 | 102.4546 | 103.5976 | 1.5786 | 21.828 | 86.7528 | 0.82963 | 133.0996 | 0.45974 | 0.44285 | 6.2161 | 21.8283 | 2.5672 | 0.52974 | 7.1772 | 6.2547 | 4.6714 | 4.528 | 3.2484 | 3.1695 | 5.065 | 1 | 6.9993 | 3.5048 | 1.3977 | 0.2 | 51.3445 | 5.2974 | 0.8238 | 133.1004 | 859.662 | 567.2785 | 1.0064 | -0.002749 | 0.82632 | 0.82634 | 0.15646 | 134124 | 833-0 | 8 | 105 | 12.55
2019-01-22 | 12:35 | 1775 | 0.49086 | 5957.3364 | 1778 | 0 | 98.3706 | 121.5471 | 656.0314 | 100.5945 | 102.4633 | 556.9963 | 5.2097 | 153.6896 | 5.9736 | 0.82379 | 1.5776 | 96.7509 | 464.0374 | 120.452 | 61.4046 | 40.077 | 1800.0963 | 22.4814 | 25.3889 | 90.0383 | 40.0522 | 50.0841 | 90.2629 | 89.7958 | 88.5173 | 90.1264 | 80.0094 | 39.6309 | 94.8007 | 102.8563 | 90.505 | 196.2982 | 150.7028 | 90.0293 | 0.0014464 | 90 | 0.82763 | -0.0006254 | 0.8238 | 0.46519 | 102.4624 | 103.5851 | 1.5766 | 21.8005 | 86.7361 | 0.82966 | 133.1002 | 0.46018 | 0.44227 | 6.2216 | 21.8024 | 2.5626 | 0.52644 | 7.1768 | 6.2753 | 4.6809 | 4.5177 | 3.2204 | 3.155 | 5.0715 | 1 | 6.9708 | 3.5003 | 1.397 | 0.2 | 51.2527 | 5.2644 | 0.82379 | 133.1006 | 861.8133 | 565.7936 | 1.0064 | -0.002749 | 0.82631 | 0.82633 | 0.15788 | 134124 | 833-0 | 8 | 105 | 12.55
2019-01-22 | 12:35 | 1780 | 0.49225 | 5957.3379 | 1783 | 0 | 98.3707 | 121.4159 | 655.6407 | 100.6701 | 102.44 | 557.0124 | 5.1975 | 153.5246 | 5.9562 | 0.8238 | 1.5755 | 96.7433 | 463.5437 | 120.4576 | 60.8086 | 40.1103 | 1800.4071 | 22.4775 | 25.3999 | 90.0356 | 40.0331 | 50.0958 | 90.2653 | 89.7923 | 88.5169 | 90.1395 | 80.0061 | 39.6254 | 94.8018 | 102.8571 | 90.499 | 196.4829 | 150.5465 | 90.0288 | 0.0014447 | 90 | 0.82763 | -0.0006254 | 0.82381 | 0.46408 | 102.443 | 103.5711 | 1.574 | 21.7642 | 86.7486 | 0.82964 | 133.1012 | 0.45995 | 0.44292 | 6.2178 | 21.764 | 2.5602 | 0.52469 | 7.1936 | 6.2968 | 4.6656 | 4.5178 | 3.1907 | 3.1175 | 5.0783 | 1 | 6.9457 | 3.4973 | 1.3889 | 0.2 | 51.2038 | 5.2469 | 0.8238 | 133.1004 | 860.9319 | 566.8858 | 1.0064 | -0.002749 | 0.82632 | 0.82634 | 0.15677 | 134124 | 833-0 | 8 | 105 | 12.55
2019-01-22 | 12:35 | 1785 | 0.49364 | 5957.3394 | 1788 | 0 | 98.3674 | 121.274 | 656.4554 | 100.7653 | 102.3926 | 556.803 | 5.2137 | 153.4195 | 5.9536 | 0.8238 | 1.5726 | 96.7003 | 464.2973 | 120.4528 | 60.9048 | 40.1199 | 1800.3043 | 22.491 | 25.412 | 90.0295 | 40.0041 | 50.1054 | 90.2659 | 89.7977 | 88.5136 | 90.1397 | 79.9995 | 39.6234 | 94.802 | 102.8557 | 90.5051 | 196.5723 | 150.4427 | 90.0318 | 0.0014437 | 90 | 0.82763 | -0.0006254 | 0.82382 | 0.4637 | 102.4049 | 103.5699 | 1.5718 | 21.7314 | 86.7978 | 0.82956 | 133.0986 | 0.45984 | 0.44204 | 6.2176 | 21.7288 | 2.5578 | 0.52385 | 7.2224 | 6.3149 | 4.6611 | 4.523 | 3.1703 | 3.1054 | 5.0846 | 1 | 6.9197 | 3.4923 | 1.3821 | 0.2 | 51.1552 | 5.2385 | 0.8238 | 133.1003 | 864.1315 | 571.1062 | 1.0064 | -0.002749 | 0.82632 | 0.82634 | 0.15639 | 134124 | 833-0 | 8 | 105 | 12.55
2019-01-22 | 12:35 | 1790 | 0.49503 | 5957.3408 | 1793 | 0 | 98.368 | 121.1648 | 655.7808 | 100.7802 | 102.3537 | 556.9687 | 5.2121 | 153.1775 | 5.9412 | 0.8238 | 1.5706 | 96.6694 | 463.7489 | 120.4283 | 60.765 | 40.106 | 1799.8396 | 22.5049 | 25.4114 | 90.0303 | 40.0053 | 50.1095 | 90.262 | 89.7948 | 88.5155 | 90.1437 | 79.998 | 39.6196 | 94.7945 | 102.8565 | 90.497 | 196.6464 | 150.2069 | 90.0284 | 0.0014411 | 90 | 0.82763 | -0.0006254 | 0.82382 | 0.46358 | 102.3575 | 103.5781 | 1.5696 | 21.7029 | 86.7668 | 0.82961 | 133.1006 | 0.46 | 0.4428 | 6.2233 | 21.7013 | 2.5589 | 0.52223 | 7.2485 | 6.3318 | 4.654 | 4.5187 | 3.1576 | 3.104 | 5.091 | 1 | 6.899 | 3.4921 | 1.3783 | 0.2 | 51.1776 | 5.2223 | 0.8238 | 133.1003 | 862.4019 | 561.2496 | 1.0064 | -0.002749 | 0.82632 | 0.82634 | 0.15626 | 134124 | 833-0 | 8 | 105 | 12.55
2019-01-22 | 12:36 | 1795 | 0.49642 | 5957.3423 | 1798 | 0 | 98.3671 | 121.0724 | 655.5424 | 100.7174 | 102.342 | 556.8782 | 5.2209 | 152.9277 | 5.9359 | 0.8238 | 1.5689 | 96.6479 | 463.3979 | 120.4386 | 61.1015 | 40.0836 | 1800.1541 | 22.5144 | 25.4091 | 90.0236 | 40.0058 | 50.1062 | 90.259 | 89.7933 | 88.4987 | 90.1349 | 79.9958 | 39.6143 | 94.7982 | 102.8528 | 90.5042 | 196.7814 | 149.9598 | 90.0261 | 0.0014395 | 90 | 0.82763 | -0.0006254 | 0.82382 | 0.46321 | 102.3482 | 103.5874 | 1.5682 | 21.6814 | 86.8121 | 0.82953 | 133.1017 | 0.4603 | 0.44296 | 6.2111 | 21.6818 | 2.5596 | 0.52049 | 7.2608 | 6.3497 | 4.6593 | 4.5249 | 3.1457 | 3.1018 | 5.0981 | 1 | 6.8795 | 3.4931 | 1.3793 | 0.2 | 51.1923 | 5.2049 | 0.8238 | 133.1003 | 857.7716 | 558.3758 | 1.0064 | -0.002749 | 0.82633 | 0.82634 | 0.15589 | 134124 | 833-0 | 8 | 105 | 12.55
2019-01-22 | 12:36 | 1800 | 0.49781 | 5957.3433 | 1803 | 0 | 98.3673 | 121.0204 | 655.6442 | 100.901 | 102.3514 | 556.6844 | 5.2202 | 152.8659 | 5.9353 | 0.82381 | 1.5681 | 96.6601 | 463.5599 | 120.4211 | 60.7912 | 40.052 | 1800.1715 | 22.5085 | 25.4243 | 90.0205 | 39.9988 | 50.1073 | 90.2555 | 89.7901 | 88.5148 | 90.137 | 79.9995 | 39.6104 | 94.7861 | 102.8428 | 90.5021 | 196.8893 | 149.8983 | 90.0228 | 0.0014379 | 90 | 0.82763 | -0.0006254 | 0.82382 | 0.46271 | 102.3463 | 103.594 | 1.568 | 21.679 | 86.8066 | 0.82954 | 133.0996 | 0.45968 | 0.44206 | 6.2179 | 21.6797 | 2.562 | 0.51797 | 7.3285 | 6.3704 | 4.6538 | 4.5264 | 3.1324 | 3.1028 | 5.1051 | 1 | 6.8523 | 3.4928 | 1.3777 | 0.2 | 51.2399 | 5.1797 | 0.82381 | 133.1003 | 850.8896 | 562.193 | 1.0064 | -0.002749 | 0.82633 | 0.82635 | 0.1554 | 134124 | 833-0 | 8 | 105 | 12.55
2019-01-22 | 12:36 | 1805 | 0.49919 | 5957.3447 | 1808 | 0 | 98.3678 | 120.9549 | 655.3765 | 100.8821 | 102.4073 | 556.6999 | 5.2163 | 152.9003 | 5.9322 | 0.82381 | 1.5678 | 96.7173 | 463.2601 | 120.4478 | 60.6954 | 40.0153 | 1800.1131 | 22.4986 | 25.4246 | 90.0266 | 40.0126 | 50.1203 | 90.2582 | 89.7909 | 88.5158 | 90.1348 | 80.0053 | 39.6027 | 94.7881 | 102.8421 | 90.5025 | 196.9087 | 149.9342 | 90.0245 | 0.0014385 | 90 | 0.82763 | -0.0006254 | 0.82383 | 0.46235 | 102.3928 | 103.5898 | 1.5679 | 21.6779 | 86.7883 | 0.82957 | 133.0997 | 0.46009 | 0.44243 | 6.2184 | 21.6779 | 2.5622 | 0.51489 | 7.3168 | 6.3966 | 4.6527 | 4.5163 | 3.1108 | 3.1026 | 5.1129 | 1 | 6.8304 | 3.4911 | 1.3687 | 0.2 | 51.2437 | 5.1489 | 0.82381 | 133.1002 | 844.1449 | 561.5692 | 1.0064 | -0.002749 | 0.82634 | 0.82635 | 0.15504 | 134124 | 833-0 | 8 | 105 | 12.55
2019-01-22 | 12:36 | 1810 | 0.50058 | 5957.3462 | 1813 | 0 | 98.3667 | 120.9077 | 656.1803 | 100.8279 | 102.4278 | 556.8555 | 5.2176 | 153.0109 | 5.9353 | 0.82381 | 1.5675 | 96.7384 | 463.7211 | 120.4573 | 60.6796 | 40.0073 | 1800.3945 | 22.4855 | 25.4181 | 90.0215 | 39.9957 | 50.1301 | 90.2563 | 89.7913 | 88.5108 | 90.1184 | 80.0026 | 39.6039 | 94.784 | 102.8385 | 90.4968 | 196.9326 | 150.0433 | 90.0238 | 0.0014388 | 90 | 0.82763 | -0.0006254 | 0.82382 | 0.46291 | 102.4243 | 103.5831 | 1.568 | 21.6803 | 86.779 | 0.82959 | 133.1017 | 0.46077 | 0.44276 | 6.2183 | 21.6781 | 2.5621 | 0.51183 | 7.3391 | 6.4202 | 4.6637 | 4.5204 | 3.0871 | 3.0999 | 5.1185 | 1 | 6.8119 | 3.4892 | 1.3615 | 0.2 | 51.2424 | 5.1183 | 0.82381 | 133.1003 | 852.7688 | 563.2858 | 1.0064 | -0.002749 | 0.82633 | 0.82635 | 0.15559 | 134124 | 833-0 | 8 | 105 | 12.55
2019-01-22 | 12:36 | 1815 | 0.50197 | 5957.3477 | 1818 | 0 | 98.3667 | 120.8849 | 655.4536 | 100.9377 | 102.4233 | 556.9853 | 5.2205 | 152.985 | 5.93 | 0.82381 | 1.5677 | 96.7487 | 463.4468 | 120.4629 | 60.7955 | 40.0063 | 1800.3623 | 22.4765 | 25.4255 | 90.0269 | 40.0203 | 50.1293 | 90.2578 | 89.7877 | 88.4925 | 90.1319 | 79.9969 | 39.5936 | 94.7776 | 102.8319 | 90.5052 | 196.9718 | 150.02 | 90.0227 | 0.001439 | 90 | 0.82763 | -0.0006254 | 0.82382 | 0.46302 | 102.4287 | 103.5947 | 1.5676 | 21.6733 | 86.7907 | 0.82957 | 133.0989 | 0.46002 | 0.44199 | 6.221 | 21.6755 | 2.5617 | 0.50822 | 7.374 | 6.4443 | 4.6483 | 4.5111 | 3.0775 | 3.0898 | 5.127 | 1 | 6.7872 | 3.4876 | 1.3602 | 0.2 | 51.2332 | 5.0822 | 0.82381 | 133.1004 | 860.363 | 563.8609 | 1.0064 | -0.002749 | 0.82633 | 0.82635 | 0.15571 | 134124 | 833-0 | 8 | 105 | 12.55
2019-01-22 | 12:36 | 1820 | 0.50336 | 5957.3491 | 1823 | 0 | 98.3657 | 120.6573 | 655.6747 | 100.9276 | 102.3396 | 556.7497 | 5.1406 | 152.9266 | 5.9324 | 0.82381 | 1.5676 | 96.0354 | 463.4021 | 120.4258 | 60.464 | 40.0032 | 1800.347 | 22.471 | 25.4212 | 90.0287 | 40.0171 | 50.1311 | 90.2525 | 89.7843 | 88.4932 | 90.1339 | 79.9978 | 39.5835 | 94.791 | 102.8231 | 90.5059 | 197.0793 | 149.9604 | 90.0184 | 0.0014389 | 90 | 0.82763 | -0.0006254 | 0.82383 | 0.4625 | 102.3597 | 103.5154 | 1.5683 | 21.6844 | 86.7643 | 0.82962 | 133.1007 | 0.46035 | 0.44231 | 6.2245 | 21.6831 | 2.5617 | 0.50499 | 7.4614 | 6.3877 | 4.6427 | 4.5054 | 2.9973 | 3.085 | 5.1357 | 1 | 6.7682 | 3.4897 | 1.358 | 0.2 | 51.2346 | 5.0499 | 0.82381 | 133.1004 | 857.6223 | 561.9518 | 1.0064 | -0.002749 | 0.82634 | 0.82635 | 0.15518 | 134124 | 833-0 | 8 | 105 | 12.55
2019-01-22 | 12:36 | 1825 | 0.50475 | 5957.3506 | 1828 | 0 | 98.3671 | 120.2724 | 655.7619 | 100.8349 | 102.2672 | 557.0221 | 5.1284 | 152.8273 | 5.9336 | 0.82381 | 1.5677 | 95.7277 | 462.7805 | 120.3479 | 59.8908 | 39.9829 | 1800.4529 | 22.4666 | 25.4434 | 90.0302 | 40.0211 | 50.1314 | 90.2603 | 89.784 | 88.5116 | 90.1136 | 79.9969 | 39.5762 | 94.7954 | 102.8199 | 90.4989 | 197.407 | 149.8605 | 90.0221 | 0.0014379 | 90 | 0.82763 | -0.0006254 | 0.82383 | 0.46239 | 102.2765 | 103.4947 | 1.5682 | 21.6835 | 86.7575 | 0.82963 | 133.1012 | 0.46051 | 0.4429 | 6.2173 | 21.683 | 2.5634 | 0.50141 | 7.5473 | 6.3505 | 4.6566 | 4.5011 | 2.9589 | 3.0714 | 5.1439 | 1 | 6.7354 | 3.4875 | 1.3565 | 0.2 | 51.269 | 5.0141 | 0.82381 | 133.1003 | 852.2675 | 558.7883 | 1.0064 | -0.002749 | 0.82634 | 0.82635 | 0.15507 | 134124 | 833-0 | 8 | 105 | 12.55
2019-01-22 | 12:36 | 1830 | 0.50614 | 5957.3521 | 1833 | 0 | 98.3663 | 119.9653 | 655.3074 | 100.8471 | 102.1997 | 556.6653 | 5.1292 | 152.7365 | 5.9318 | 0.82382 | 1.5679 | 95.6499 | 462.4391 | 120.338 | 59.7258 | 39.9948 | 1800.3448 | 22.4693 | 25.4489 | 90.0265 | 40.0185 | 50.1284 | 90.2523 | 89.7864 | 88.4953 | 90.1013 | 79.985 | 39.5725 | 94.8014 | 102.8175 | 90.4892 | 197.7051 | 149.7706 | 90.0194 | 0.0014373 | 90 | 0.82763 | -0.0006254 | 0.82384 | 0.46134 | 102.2117 | 103.4985 | 1.5682 | 21.6824 | 86.7832 | 0.82958 | 133.099 | 0.45989 | 0.44176 | 6.2174 | 21.6838 | 2.5652 | 0.49789 | 7.6322 | 6.3348 | 4.6667 | 4.503 | 2.9393 | 3.0543 | 5.1513 | 1 | 6.7104 | 3.4856 | 1.357 | 0.2 | 51.3045 | 4.9789 | 0.82382 | 133.1002 | 850.984 | 559.1416 | 1.0064 | -0.002749 | 0.82635 | 0.82636 | 0.15402 | 134124 | 833-0 | 8 | 105 | 12.55
2019-01-22 | 12:36 | 1835 | 0.50753 | 5957.353 | 1838 | 0 | 98.3659 | 119.7852 | 655.7169 | 100.9621 | 102.1338 | 556.808 | 5.1087 | 152.7049 | 5.9349 | 0.8238 | 1.5676 | 95.6022 | 462.7246 | 120.3249 | 59.7246 | 40.0065 | 1800.3729 | 22.4748 | 25.4605 | 90.0298 | 40.0058 | 50.1147 | 90.2572 | 89.7873 | 88.5112 | 90.1063 | 79.9834 | 39.5683 | 94.8024 | 102.817 | 90.511 | 197.9244 | 149.7375 | 90.0222 | 0.0014369 | 90 | 0.82763 | -0.0006254 | 0.82382 | 0.4635 | 102.1532 | 103.4823 | 1.568 | 21.6796 | 86.7921 | 0.82957 | 133.1012 | 0.46039 | 0.44238 | 6.2218 | 21.6764 | 2.5672 | 0.49479 | 7.723 | 6.3174 | 4.6599 | 4.4965 | 2.904 | 3.0454 | 5.1587 | 1 | 6.6809 | 3.4848 | 1.364 | 0.2 | 51.3432 | 4.9479 | 0.8238 | 133.1005 | 853.8013 | 559.9546 | 1.0064 | -0.002749 | 0.82633 | 0.82634 | 0.15619 | 134124 | 833-0 | 8 | 105 | 12.55
2019-01-22 | 12:36 | 1840 | 0.50892 | 5957.3545 | 1843 | 0 | 98.3639 | 119.6729 | 655.1018 | 101.0008 | 102.0915 | 556.6293 | 5.1142 | 152.5693 | 5.9286 | 0.82381 | 1.5675 | 95.5974 | 461.6717 | 120.3381 | 58.3829 | 39.9795 | 1800.1184 | 22.4722 | 25.4679 | 90.0289 | 40.0298 | 50.1019 | 90.2599 | 89.7871 | 88.4979 | 90.1006 | 79.9849 | 39.5606 | 94.8014 | 102.8108 | 90.4979 | 198.0707 | 149.605 | 90.0235 | 0.0014352 | 90 | 0.82763 | -0.0006254 | 0.82383 | 0.46241 | 102.0977 | 103.4659 | 1.5671 | 21.6665 | 86.806 | 0.82954 | 133.1006 | 0.46042 | 0.44282 | 6.2178 | 21.6681 | 2.5716 | 0.49142 | 7.8024 | 6.3058 | 4.6625 | 4.4947 | 2.8676 | 3.0437 | 5.167 | 1 | 6.6549 | 3.4812 | 1.3707 | 0.2 | 51.4326 | 4.9142 | 0.82381 | 133.1003 | 853.6764 | 563.5701 | 1.0064 | -0.002749 | 0.82634 | 0.82635 | 0.1551 | 134124 | 833-0 | 8 | 105 | 12.55
2019-01-22 | 12:36 | 1845 | 0.51031 | 5957.356 | 1848 | 0 | 98.3645 | 119.6526 | 654.3601 | 100.8646 | 102.121 | 556.9335 | 5.1074 | 152.609 | 5.9257 | 0.82381 | 1.5669 | 95.6165 | 461.483 | 120.3579 | 56.3785 | 39.9614 | 1799.9105 | 22.4611 | 25.4653 | 90.0289 | 39.9869 | 50.1051 | 90.2586 | 89.7921 | 88.4951 | 90.0974 | 79.9745 | 39.5514 | 94.8034 | 102.7963 | 90.4999 | 198.1724 | 149.6462 | 90.0253 | 0.0014352 | 90 | 0.82763 | -0.0006254 | 0.82382 | 0.46284 | 102.1078 | 103.4748 | 1.567 | 21.6656 | 86.7824 | 0.82959 | 133.099 | 0.46019 | 0.4419 | 6.219 | 21.6648 | 2.5744 | 0.48871 | 7.839 | 6.2974 | 4.6628 | 4.4916 | 2.8506 | 3.0288 | 5.176 | 1 | 6.6322 | 3.4774 | 1.368 | 0.2 | 51.4884 | 4.8871 | 0.82381 | 133.1003 | 855.6301 | 566.9357 | 1.0064 | -0.002749 | 0.82633 | 0.82635 | 0.15553 | 134124 | 833-0 | 8 | 105 | 12.55
2019-01-22 | 12:36 | 1850 | 0.51169 | 5957.3574 | 1853 | 0 | 98.3661 | 119.6413 | 654.4656 | 100.8447 | 102.1919 | 556.9819 | 5.0994 | 152.6201 | 5.9238 | 0.8238 | 1.5667 | 95.6151 | 460.9833 | 120.3438 | 56.5985 | 39.9339 | 1800.5087 | 22.4514 | 25.4912 | 90.025 | 40.0136 | 50.1152 | 90.2596 | 89.7902 | 88.4888 | 90.0861 | 79.9772 | 39.5502 | 94.8074 | 102.7878 | 90.503 | 198.2417 | 149.6582 | 90.0249 | 0.0014354 | 90 | 0.82763 | -0.0006254 | 0.82382 | 0.46388 | 102.1749 | 103.4635 | 1.5669 | 21.6661 | 86.7661 | 0.82962 | 133.1017 | 0.4603 | 0.44262 | 6.2288 | 21.6661 | 2.5767 | 0.48556 | 7.8481 | 6.2836 | 4.6706 | 4.4941 | 2.8182 | 3.0275 | 5.1832 | 1 | 6.5959 | 3.4777 | 1.3607 | 0.2 | 51.5336 | 4.8556 | 0.8238 | 133.1005 | 858.3352 | 566.1368 | 1.0064 | -0.002749 | 0.82632 | 0.82634 | 0.15657 | 134124 | 833-0 | 8 | 105 | 12.55
2019-01-22 | 12:37 | 1855 | 0.51308 | 5957.3589 | 1858 | 0 | 98.3645 | 119.6432 | 655.5526 | 100.9224 | 102.2481 | 556.7553 | 5.1328 | 152.7447 | 5.9338 | 0.82381 | 1.5669 | 95.5501 | 462.2404 | 120.3481 | 55.5317 | 39.918 | 1800.1461 | 22.4506 | 25.5071 | 90.0218 | 40.0122 | 50.1231 | 90.2555 | 89.7913 | 88.488 | 90.0782 | 79.9737 | 39.5421 | 94.8101 | 102.7905 | 90.504 | 198.3189 | 149.7778 | 90.0234 | 0.0014369 | 90 | 0.82763 | -0.0006254 | 0.82382 | 0.4628 | 102.2304 | 103.4912 | 1.568 | 21.6784 | 86.8198 | 0.82952 | 133.1004 | 0.46083 | 0.44259 | 6.2112 | 21.679 | 2.5767 | 0.48204 | 7.8623 | 6.2649 | 4.6755 | 4.4961 | 2.8156 | 3.0187 | 5.192 | 1 | 6.5621 | 3.4765 | 1.3546 | 0.2 | 51.5335 | 4.8204 | 0.82381 | 133.1003 | 857.3567 | 564.8971 | 1.0064 | -0.002749 | 0.82633 | 0.82635 | 0.15549 | 134124 | 833-0 | 8 | 105 | 12.55
2019-01-22 | 12:37 | 1860 | 0.51447 | 5957.3604 | 1863 | 0 | 98.3648 | 119.6517 | 655.7445 | 100.8594 | 102.3907 | 557.0129 | 5.1126 | 152.8114 | 5.9314 | 0.8238 | 1.567 | 95.4689 | 462.6592 | 120.3544 | 54.4795 | 39.93 | 1799.5739 | 22.4453 | 25.5048 | 90.0257 | 40.01 | 50.1235 | 90.2623 | 89.7912 | 88.4798 | 90.0716 | 79.973 | 39.537 | 94.8114 | 102.7764 | 90.4981 | 198.3969 | 149.8457 | 90.0268 | 0.0014367 | 90 | 0.82763 | -0.0006254 | 0.82382 | 0.46309 | 102.3638 | 103.4789 | 1.5669 | 21.6642 | 86.7969 | 0.82956 | 133.0989 | 0.45967 | 0.4422 | 6.2214 | 21.6664 | 2.5786 | 0.47852 | 7.8172 | 6.2416 | 4.6801 | 4.488 | 2.7832 | 3.0175 | 5.2001 | 1 | 6.5384 | 3.4724 | 1.3534 | 0.2 | 51.5723 | 4.7852 | 0.8238 | 133.1003 | 861.4574 | 565.552 | 1.0064 | -0.002749 | 0.82633 | 0.82634 | 0.15578 | 134124 | 833-0 | 8 | 105 | 12.55
2019-01-22 | 12:37 | 1865 | 0.51586 | 5957.3613 | 1868 | 0 | 98.3647 | 119.6613 | 655.4584 | 100.8614 | 102.5072 | 556.9238 | 5.1405 | 152.9043 | 5.929 | 0.8238 | 1.5673 | 95.5097 | 462.4287 | 120.3537 | 55.4873 | 39.9254 | 1799.672 | 22.4592 | 25.5066 | 90.0327 | 39.9817 | 50.1315 | 90.2633 | 89.795 | 88.4943 | 90.0715 | 79.9771 | 39.5297 | 94.8154 | 102.7722 | 90.4934 | 198.4514 | 149.9398 | 90.0291 | 0.0014378 | 90 | 0.82763 | -0.0006254 | 0.82382 | 0.46356 | 102.4847 | 103.4861 | 1.5679 | 21.6794 | 86.7786 | 0.8296 | 133.1013 | 0.46067 | 0.44182 | 6.2258 | 21.6803 | 2.578 | 0.47494 | 7.7804 | 6.2276 | 4.6778 | 4.4768 | 2.7653 | 3.0199 | 5.2089 | 1 | 6.5115 | 3.4676 | 1.3471 | 0.2 | 51.5598 | 4.7494 | 0.8238 | 133.1003 | 862.3348 | 564.7302 | 1.0064 | -0.002749 | 0.82632 | 0.82634 | 0.15625 | 134124 | 833-0 | 8 | 105 | 12.55
2019-01-22 | 12:37 | 1870 | 0.51725 | 5957.3628 | 1873 | 0 | 98.3642 | 119.6622 | 656.4939 | 100.8442 | 102.6176 | 557.0952 | 5.2232 | 153.0459 | 5.932 | 0.8238 | 1.5676 | 95.5247 | 462.8291 | 120.3315 | 55.7676 | 39.9062 | 1800.1786 | 22.4626 | 25.4897 | 90.036 | 40.0013 | 50.1296 | 90.2618 | 89.7967 | 88.4947 | 90.0631 | 79.9711 | 39.5407 | 94.8192 | 102.7655 | 90.5011 | 198.3487 | 150.0799 | 90.0292 | 0.0014387 | 90 | 0.82763 | -0.0006254 | 0.82382 | 0.46382 | 102.5946 | 103.5879 | 1.5678 | 21.6763 | 86.8186 | 0.82953 | 133.1009 | 0.46037 | 0.44259 | 6.2206 | 21.6768 | 2.5771 | 0.47131 | 7.7402 | 6.2167 | 4.6835 | 4.4696 | 2.8223 | 3.019 | 5.2134 | 1 | 6.4945 | 3.4661 | 1.3466 | 0.2 | 51.5419 | 4.7131 | 0.8238 | 133.1004 | 858.0778 | 559.9455 | 1.0064 | -0.002749 | 0.82632 | 0.82634 | 0.15651 | 134124 | 833-0 | 8 | 105 | 12.55
2019-01-22 | 12:37 | 1875 | 0.51864 | 5957.3643 | 1878 | 0 | 98.3633 | 119.6783 | 655.5516 | 100.8234 | 102.7266 | 556.9061 | 5.2223 | 153.2601 | 5.9285 | 0.8238 | 1.5678 | 95.5636 | 462.4724 | 120.3306 | 55.9231 | 39.8975 | 1800.2027 | 22.4562 | 25.4797 | 90.0274 | 39.9917 | 50.123 | 90.2652 | 89.7968 | 88.4952 | 90.0547 | 79.9744 | 39.5455 | 94.8198 | 102.7636 | 90.4974 | 198.0076 | 150.2959 | 90.031 | 0.0014409 | 90 | 0.82763 | -0.0006254 | 0.82382 | 0.46375 | 102.7019 | 103.5934 | 1.5682 | 21.6813 | 86.804 | 0.82956 | 133.0987 | 0.46025 | 0.44222 | 6.2139 | 21.682 | 2.5733 | 0.46765 | 7.6948 | 6.2069 | 4.6896 | 4.4768 | 2.8081 | 3.0324 | 5.2188 | 1 | 6.4751 | 3.4648 | 1.3494 | 0.2 | 51.4669 | 4.6765 | 0.8238 | 133.1003 | 852.85 | 557.0483 | 1.0064 | -0.002749 | 0.82632 | 0.82634 | 0.15644 | 134124 | 833-0 | 8 | 105 | 12.55
2019-01-22 | 12:37 | 1880 | 0.52003 | 5957.3657 | 1883 | 0 | 98.3643 | 119.6678 | 656.4414 | 100.7849 | 102.8718 | 556.6243 | 5.2176 | 153.5393 | 5.9311 | 0.82381 | 1.5674 | 95.5788 | 462.928 | 120.3264 | 57.5612 | 39.8819 | 1800.1826 | 22.4566 | 25.47 | 90.0249 | 40.0066 | 50.1141 | 90.2585 | 89.7939 | 88.4919 | 90.0553 | 79.9825 | 39.5454 | 94.8198 | 102.7552 | 90.5032 | 197.7189 | 150.5738 | 90.0262 | 0.0014437 | 90 | 0.82763 | -0.0006254 | 0.82383 | 0.46224 | 102.8425 | 103.5805 | 1.5674 | 21.671 | 86.8114 | 0.82955 | 133.1009 | 0.46 | 0.44278 | 6.2235 | 21.6694 | 2.5669 | 0.46464 | 7.62 | 6.1959 | 4.6877 | 4.4776 | 2.7794 | 3.0311 | 5.2257 | 1 | 6.4575 | 3.4626 | 1.3537 | 0.2 | 51.337 | 4.6464 | 0.82381 | 133.1002 | 851.9877 | 557.2729 | 1.0064 | -0.002749 | 0.82634 | 0.82635 | 0.15492 | 134124 | 833-0 | 8 | 105 | 12.55
2019-01-22 | 12:37 | 1885 | 0.52142 | 5957.3672 | 1888 | 0 | 98.3606 | 119.6602 | 656.6221 | 100.7538 | 102.9933 | 556.7457 | 5.2468 | 153.8274 | 5.932 | 0.82381 | 1.5674 | 95.6042 | 463.0781 | 120.3187 | 57.9033 | 39.8665 | 1799.7477 | 22.45 | 25.4668 | 90.0205 | 39.9705 | 50.113 | 90.2553 | 89.79 | 88.4875 | 90.0477 | 79.9837 | 39.5522 | 94.8138 | 102.7429 | 90.516 | 197.5652 | 150.8615 | 90.0226 | 0.0014469 | 90 | 0.82763 | -0.0006254 | 0.82383 | 0.46236 | 102.9708 | 103.6028 | 1.5678 | 21.6759 | 86.8284 | 0.82952 | 133.101 | 0.46037 | 0.44225 | 6.2242 | 21.6755 | 2.5577 | 0.46133 | 7.5502 | 6.1858 | 4.6928 | 4.481 | 2.7776 | 3.0377 | 5.2308 | 1 | 6.4363 | 3.4639 | 1.3533 | 0.2 | 51.1544 | 4.6133 | 0.82381 | 133.1003 | 851.8529 | 554.2311 | 1.0064 | -0.002749 | 0.82634 | 0.82635 | 0.15504 | 134124 | 833-0 | 8 | 105 | 12.55
2019-01-22 | 12:37 | 1890 | 0.52281 | 5957.3687 | 1893 | 0 | 98.3603 | 119.6635 | 656.6685 | 100.7026 | 103.0546 | 556.5275 | 5.2615 | 153.9793 | 5.9319 | 0.82381 | 1.5676 | 95.5955 | 463.3022 | 120.36 | 58.0679 | 39.8621 | 1799.9314 | 22.4432 | 25.4858 | 90.0207 | 40.0008 | 50.0939 | 90.2556 | 89.7897 | 88.514 | 90.0481 | 79.9896 | 39.5544 | 94.8109 | 102.7377 | 90.494 | 197.4901 | 151.0134 | 90.0226 | 0.0014477 | 90 | 0.82763 | -0.0006254 | 0.82383 | 0.46234 | 103.0465 | 103.6125 | 1.5679 | 21.6754 | 86.8412 | 0.82949 | 133.0988 | 0.46014 | 0.44243 | 6.2173 | 21.676 | 2.5505 | 0.45777 | 7.5113 | 6.172 | 4.6915 | 4.4796 | 2.7677 | 3.0546 | 5.2371 | 1 | 6.4027 | 3.4614 | 1.3638 | 0.2 | 51.0108 | 4.5777 | 0.82381 | 133.1003 | 854.3072 | 553.9059 | 1.0064 | -0.002749 | 0.82634 | 0.82635 | 0.15502 | 134124 | 833-0 | 8 | 105 | 12.55
2019-01-22 | 12:37 | 1895 | 0.52419 | 5957.3701 | 1898 | 0 | 98.3583 | 119.6826 | 656.2295 | 100.9041 | 103.0475 | 557.0623 | 5.2683 | 153.8535 | 5.93 | 0.82383 | 1.5675 | 95.7299 | 463.1791 | 120.3465 | 58.0301 | 39.864 | 1800.0946 | 22.4348 | 25.4798 | 90.0171 | 39.9648 | 50.0914 | 90.2534 | 89.788 | 88.5241 | 90.0467 | 79.9988 | 39.5584 | 94.8174 | 102.7256 | 90.4887 | 197.4191 | 150.8884 | 90.0207 | 0.0014481 | 90 | 0.82763 | -0.0006254 | 0.82385 | 0.4602 | 103.0531 | 103.6248 | 1.5676 | 21.6719 | 86.8496 | 0.82948 | 133.0997 | 0.45965 | 0.44239 | 6.2189 | 21.6722 | 2.5428 | 0.45444 | 7.5117 | 6.1772 | 4.6909 | 4.4852 | 2.76 | 3.0742 | 5.2426 | 1 | 6.3816 | 3.4621 | 1.3644 | 0.2 | 50.8569 | 4.5444 | 0.82383 | 133.1 | 852.5736 | 558.4773 | 1.0064 | -0.002749 | 0.82636 | 0.82637 | 0.15288 | 134124 | 833-0 | 8 | 105 | 12.55
2019-01-22 | 12:37 | 1900 | 0.52558 | 5957.3711 | 1903 | 0 | 98.3579 | 119.6768 | 655.8201 | 100.6926 | 103.0409 | 556.759 | 5.2519 | 153.8971 | 5.9321 | 0.82384 | 1.5672 | 95.7188 | 463.0346 | 120.3723 | 58.3044 | 39.8607 | 1799.9634 | 22.4297 | 25.4994 | 90.0222 | 39.9987 | 50.0707 | 90.2462 | 89.7891 | 88.51 | 90.0379 | 80.006 | 39.5698 | 94.8168 | 102.7168 | 90.4881 | 197.3923 | 150.9311 | 90.0176 | 0.0014472 | 90 | 0.82763 | -0.0006254 | 0.82385 | 0.46001 | 103.0348 | 103.6154 | 1.5673 | 21.6667 | 86.8559 | 0.82947 | 133.1011 | 0.46023 | 0.44276 | 6.2216 | 21.6684 | 2.5379 | 0.45135 | 7.514 | 6.1661 | 4.6985 | 4.4762 | 2.7359 | 3.0897 | 5.2463 | 1 | 6.3467 | 3.4602 | 1.3764 | 0.2 | 50.759 | 4.5135 | 0.82384 | 133.1 | 854.1086 | 557.4874 | 1.0064 | -0.002749 | 0.82636 | 0.82637 | 0.15269 | 134124 | 833-0 | 8 | 105 | 12.55
2019-01-22 | 12:37 | 1905 | 0.52697 | 5957.3726 | 1908 | 0 | 98.3585 | 119.6854 | 656.4152 | 100.8802 | 103.0834 | 557.2661 | 5.2221 | 153.9087 | 5.9318 | 0.82383 | 1.5668 | 95.7226 | 463.2662 | 120.3493 | 58.1268 | 39.8464 | 1799.9458 | 22.4218 | 25.4972 | 90.0177 | 39.9754 | 50.0688 | 90.2494 | 89.785 | 88.5213 | 90.0545 | 80.0073 | 39.5707 | 94.8119 | 102.707 | 90.499 | 197.3406 | 150.9428 | 90.0172 | 0.0014486 | 90 | 0.82763 | -0.0006254 | 0.82384 | 0.46082 | 103.0745 | 103.5923 | 1.5669 | 21.6622 | 86.8512 | 0.82948 | 133.0995 | 0.45997 | 0.44218 | 6.2175 | 21.6629 | 2.5291 | 0.4484 | 7.4851 | 6.1598 | 4.6808 | 4.4801 | 2.7003 | 3.1012 | 5.2525 | 1 | 6.3234 | 3.4625 | 1.3769 | 0.2 | 50.5829 | 4.484 | 0.82383 | 133.1002 | 848.1054 | 559.4923 | 1.0064 | -0.002749 | 0.82635 | 0.82636 | 0.1535 | 134124 | 833-0 | 8 | 105 | 12.55
2019-01-22 | 12:37 | 1910 | 0.52836 | 5957.374 | 1913 | 0 | 98.3589 | 119.6639 | 655.985 | 100.7947 | 103.1204 | 557.0533 | 5.2307 | 153.4786 | 5.9223 | 0.82384 | 1.5664 | 95.5984 | 462.7771 | 120.3352 | 58.4128 | 39.8507 | 1800.1718 | 22.4143 | 25.4638 | 90.0172 | 39.9772 | 50.0775 | 90.2462 | 89.7867 | 88.505 | 90.0396 | 80.0005 | 39.5782 | 94.8103 | 102.7027 | 90.5006 | 197.3225 | 150.5175 | 90.0165 | 0.0014457 | 90 | 0.82763 | -0.0006254 | 0.82385 | 0.45913 | 103.1141 | 103.5847 | 1.5656 | 21.6449 | 86.8193 | 0.82953 | 133.0996 | 0.46002 | 0.44269 | 6.2256 | 21.6482 | 2.5269 | 0.4455 | 7.4565 | 6.1371 | 4.6947 | 4.4808 | 2.6756 | 3.1258 | 5.2571 | 1 | 6.3146 | 3.4641 | 1.3708 | 0.2 | 50.5376 | 4.455 | 0.82384 | 133.0999 | 854.3743 | 559.9996 | 1.0064 | -0.002749 | 0.82637 | 0.82638 | 0.15181 | 134124 | 833-0 | 8 | 105 | 12.55
2019-01-22 | 12:38 | 1915 | 0.52975 | 5957.3755 | 1918 | 0 | 98.3581 | 119.6713 | 655.8991 | 100.6597 | 103.148 | 557.2075 | 5.2463 | 153.4023 | 5.9095 | 0.82384 | 1.564 | 95.5648 | 462.8729 | 120.3304 | 58.522 | 39.855 | 1800.4493 | 22.4142 | 25.4463 | 90.0186 | 39.9714 | 50.0837 | 90.2465 | 89.7904 | 88.5237 | 90.0452 | 80.0069 | 39.5815 | 94.8054 | 102.6993 | 90.4854 | 197.3113 | 150.4475 | 90.0185 | 0.0014442 | 90 | 0.82763 | -0.0006254 | 0.82385 | 0.45943 | 103.1422 | 103.596 | 1.5625 | 21.6012 | 86.8451 | 0.82949 | 133.101 | 0.45991 | 0.4431 | 6.2261 | 21.6005 | 2.5254 | 0.44454 | 7.4318 | 6.1196 | 4.6887 | 4.4791 | 2.666 | 3.145 | 5.2624 | 1 | 6.301 | 3.464 | 1.3662 | 0.2 | 50.5085 | 4.4454 | 0.82384 | 133.0999 | 854.2752 | 558.8704 | 1.0064 | -0.002749 | 0.82636 | 0.82638 | 0.15212 | 134124 | 833-0 | 8 | 105 | 12.55
2019-01-22 | 12:38 | 1920 | 0.53114 | 5957.377 | 1923 | 0 | 98.3566 | 119.6729 | 656.4801 | 100.6686 | 103.2108 | 556.7484 | 5.2592 | 153.2611 | 5.9009 | 0.82384 | 1.5617 | 95.5738 | 463.1762 | 120.3619 | 59.2065 | 39.8482 | 1800.1957 | 22.41 | 25.4264 | 90.0138 | 39.9664 | 50.0823 | 90.2444 | 89.7831 | 88.5307 | 90.047 | 80.0097 | 39.5902 | 94.8054 | 102.6908 | 90.4983 | 197.3417 | 150.3106 | 90.0138 | 0.0014419 | 90 | 0.82763 | -0.0006254 | 0.82384 | 0.46036 | 103.1927 | 103.6169 | 1.5612 | 21.5841 | 86.8144 | 0.82954 | 133.1002 | 0.46 | 0.44231 | 6.21 | 21.5806 | 2.5257 | 0.44373 | 7.3843 | 6.1067 | 4.6867 | 4.4852 | 2.6644 | 3.1676 | 5.2664 | 1 | 6.2893 | 3.4635 | 1.3665 | 0.2 | 50.5146 | 4.4373 | 0.82384 | 133.1002 | 854.3512 | 561.6687 | 1.0064 | -0.002749 | 0.82636 | 0.82637 | 0.15304 | 134124 | 833-0 | 8 | 105 | 12.55
2019-01-22 | 12:38 | 1925 | 0.53253 | 5957.3784 | 1928 | 0 | 98.3569 | 119.6744 | 656.542 | 100.8118 | 103.2957 | 557.101 | 5.2554 | 153.2091 | 5.8983 | 0.82384 | 1.5602 | 95.5813 | 463.5619 | 120.3299 | 59.4376 | 39.8453 | 1800.3033 | 22.4018 | 25.427 | 90.0158 | 39.9584 | 50.0933 | 90.2503 | 89.7786 | 88.5033 | 90.0482 | 80.0129 | 39.5969 | 94.7994 | 102.6841 | 90.504 | 197.4081 | 150.26 | 90.0144 | 0.0014403 | 90 | 0.82763 | -0.0006254 | 0.82385 | 0.46021 | 103.28 | 103.6144 | 1.5595 | 21.5605 | 86.8411 | 0.82949 | 133.0995 | 0.45997 | 0.44259 | 6.2154 | 21.5604 | 2.5259 | 0.44217 | 7.3183 | 6.0948 | 4.6845 | 4.4826 | 2.6451 | 3.1996 | 5.271 | 1 | 6.2674 | 3.4652 | 1.3588 | 0.2 | 50.5186 | 4.4217 | 0.82384 | 133.1001 | 857.8453 | 559.0805 | 1.0064 | -0.002749 | 0.82636 | 0.82637 | 0.15289 | 134124 | 833-0 | 8 | 105 | 12.55
2019-01-22 | 12:38 | 1930 | 0.53392 | 5957.3794 | 1933 | 0 | 98.359 | 119.6756 | 656.7709 | 100.7439 | 103.3588 | 556.8066 | 5.2435 | 153.14 | 5.8919 | 0.82383 | 1.5593 | 95.5826 | 463.5092 | 120.3695 | 59.7975 | 39.8408 | 1800.2981 | 22.3963 | 25.4342 | 90.0232 | 39.9746 | 50.0858 | 90.2478 | 89.7835 | 88.5238 | 90.0703 | 80.0168 | 39.5943 | 94.7964 | 102.6799 | 90.506 | 197.4558 | 150.1941 | 90.0157 | 0.0014419 | 90 | 0.82763 | -0.0006254 | 0.82384 | 0.46032 | 103.3473 | 103.6109 | 1.5592 | 21.5555 | 86.8321 | 0.82951 | 133.101 | 0.46058 | 0.4431 | 6.2239 | 21.5557 | 2.5219 | 0.44009 | 7.2607 | 6.0846 | 4.6625 | 4.4728 | 2.6252 | 3.2213 | 5.2776 | 1 | 6.2419 | 3.4647 | 1.3626 | 0.2 | 50.4387 | 4.4009 | 0.82383 | 133.1001 | 858.9313 | 558.571 | 1.0064 | -0.002749 | 0.82636 | 0.82637 | 0.153 | 134124 | 833-0 | 8 | 105 | 12.55
2019-01-22 | 12:38 | 1935 | 0.5353 | 5957.3809 | 1938 | 0 | 98.3581 | 119.7031 | 655.7212 | 100.7341 | 103.3997 | 556.7646 | 5.4753 | 153.1291 | 5.8785 | 0.82383 | 1.5582 | 95.5799 | 462.796 | 120.3551 | 60.1376 | 39.8322 | 1800.3847 | 22.4082 | 25.4507 | 90.0234 | 39.9798 | 50.0924 | 90.2487 | 89.7819 | 88.5239 | 90.0655 | 80.0136 | 39.5993 | 94.7953 | 102.6808 | 90.4982 | 197.4518 | 150.1899 | 90.0153 | 0.0014404 | 90 | 0.82763 | -0.0006254 | 0.82384 | 0.46094 | 103.3922 | 103.7337 | 1.5569 | 21.526 | 86.7935 | 0.82957 | 133.1001 | 0.46032 | 0.44273 | 6.2204 | 21.5286 | 2.5225 | 0.43827 | 7.2129 | 6.0717 | 4.6655 | 4.4698 | 2.7018 | 3.2525 | 5.2826 | 1 | 6.2125 | 3.465 | 1.3573 | 0.2 | 50.4499 | 4.3827 | 0.82383 | 133.1002 | 854.2906 | 558.4195 | 1.0064 | -0.002749 | 0.82635 | 0.82636 | 0.15362 | 134124 | 833-0 | 8 | 105 | 12.55
2019-01-22 | 12:38 | 1940 | 0.53669 | 5957.3823 | 1943 | 0 | 98.3565 | 119.6811 | 656.4866 | 100.8325 | 103.4146 | 556.4403 | 5.623 | 153.2618 | 5.8804 | 0.82382 | 1.5568 | 95.5964 | 463.3229 | 120.3642 | 59.6888 | 39.8323 | 1800.3757 | 22.4191 | 25.4356 | 90.021 | 39.9772 | 50.086 | 90.25 | 89.7836 | 88.5271 | 90.0793 | 80.0025 | 39.6007 | 94.7949 | 102.6752 | 90.5033 | 197.5439 | 150.3216 | 90.0168 | 0.0014419 | 90 | 0.82763 | -0.0006254 | 0.82384 | 0.46143 | 103.4187 | 103.9717 | 1.5572 | 21.5284 | 86.8409 | 0.82949 | 133.0998 | 0.45981 | 0.4418 | 6.224 | 21.5263 | 2.5185 | 0.43683 | 7.2298 | 6.0613 | 4.6508 | 4.4705 | 2.8796 | 3.2629 | 5.2881 | 1 | 6.1975 | 3.4623 | 1.3604 | 0.2 | 50.3707 | 4.3683 | 0.82382 | 133.1003 | 858.4145 | 559.4943 | 1.0064 | -0.002749 | 0.82635 | 0.82636 | 0.15411 | 134124 | 833-0 | 8 | 105 | 12.55
2019-01-22 | 12:38 | 1945 | 0.53808 | 5957.3838 | 1948 | 0 | 98.3574 | 119.6574 | 656.5483 | 100.6513 | 103.3587 | 557.4397 | 5.6423 | 153.2188 | 5.8715 | 0.82383 | 1.5567 | 95.5706 | 463.4232 | 120.3245 | 59.9401 | 39.8519 | 1799.7807 | 22.4239 | 25.4212 | 90.0175 | 39.9359 | 50.0934 | 90.2516 | 89.783 | 88.5153 | 90.0691 | 79.9861 | 39.6084 | 94.793 | 102.6668 | 90.5052 | 197.6636 | 150.283 | 90.0173 | 0.0014417 | 90 | 0.82763 | -0.0006254 | 0.82384 | 0.46122 | 103.3736 | 103.996 | 1.556 | 21.5095 | 86.8782 | 0.82943 | 133.1007 | 0.46035 | 0.44268 | 6.2202 | 21.5117 | 2.5167 | 0.43411 | 7.2537 | 6.0472 | 4.6585 | 4.474 | 2.898 | 3.3038 | 5.2922 | 1 | 6.1835 | 3.4603 | 1.3552 | 0.2 | 50.3336 | 4.3411 | 0.82383 | 133.1002 | 857.0848 | 562.1712 | 1.0064 | -0.002749 | 0.82635 | 0.82636 | 0.1539 | 134124 | 833-0 | 8 | 105 | 12.55
2019-01-22 | 12:38 | 1950 | 0.53947 | 5957.3853 | 1953 | 0 | 98.3573 | 119.6532 | 656.3583 | 100.7092 | 103.2716 | 556.9838 | 5.6735 | 153.2829 | 5.8581 | 0.82383 | 1.5546 | 95.6267 | 463.3638 | 120.3538 | 59.4844 | 39.8421 | 1800.3876 | 22.4274 | 25.3774 | 90.0236 | 39.9477 | 50.1001 | 90.2522 | 89.7836 | 88.5367 | 90.0636 | 79.9748 | 39.6195 | 94.7931 | 102.6632 | 90.5058 | 197.7865 | 150.3539 | 90.0179 | 0.0014419 | 90 | 0.82763 | -0.0006254 | 0.82384 | 0.4604 | 103.2867 | 104.0262 | 1.5535 | 21.4779 | 86.8281 | 0.82952 | 133.0994 | 0.46018 | 0.44196 | 6.2175 | 21.4795 | 2.5141 | 0.43332 | 7.2937 | 6.0392 | 4.6623 | 4.4643 | 2.9209 | 3.3367 | 5.2952 | 1 | 6.1847 | 3.4618 | 1.35 | 0.2 | 50.2824 | 4.3332 | 0.82383 | 133.1001 | 857.9501 | 557.2192 | 1.0064 | -0.002749 | 0.82636 | 0.82637 | 0.15309 | 134124 | 833-0 | 8 | 105 | 12.55
2019-01-22 | 12:38 | 1955 | 0.54086 | 5957.3867 | 1958 | 0 | 98.3566 | 119.6584 | 655.9707 | 100.5913 | 103.2272 | 556.6412 | 5.6614 | 153.1065 | 5.8436 | 0.82382 | 1.5523 | 95.614 | 463.0781 | 120.3345 | 59.206 | 39.8175 | 1800.4291 | 22.4398 | 25.356 | 90.0249 | 39.9419 | 50.105 | 90.2558 | 89.7882 | 88.5232 | 90.0874 | 79.9777 | 39.6257 | 94.7997 | 102.6571 | 90.5109 | 197.8647 | 150.1846 | 90.022 | 0.0014422 | 90 | 0.82763 | -0.0006254 | 0.82383 | 0.46151 | 103.2333 | 104.0245 | 1.5513 | 21.4463 | 86.8453 | 0.82949 | 133.1 | 0.45961 | 0.44252 | 6.2168 | 21.4444 | 2.5111 | 0.43294 | 7.3136 | 6.027 | 4.6389 | 4.4607 | 2.9196 | 3.3803 | 5.2994 | 1 | 6.1768 | 3.4614 | 1.346 | 0.2 | 50.2217 | 4.3294 | 0.82382 | 133.1002 | 856.0453 | 561.6734 | 1.0064 | -0.002749 | 0.82634 | 0.82636 | 0.1542 | 134124 | 833-0 | 8 | 105 | 12.55
2019-01-22 | 12:38 | 1960 | 0.54225 | 5957.3882 | 1963 | 0 | 98.357 | 119.6729 | 656.2475 | 100.6599 | 103.2205 | 556.8085 | 5.6574 | 153.2328 | 5.8421 | 0.82382 | 1.5497 | 95.6559 | 463.0234 | 120.3717 | 59.1334 | 39.8008 | 1800.2948 | 22.4386 | 25.333 | 90.0301 | 39.9338 | 50.1061 | 90.2558 | 89.7893 | 88.5586 | 90.1002 | 79.9792 | 39.6352 | 94.8015 | 102.6599 | 90.5022 | 197.9286 | 150.3118 | 90.0225 | 0.0014425 | 90 | 0.82763 | -0.0006254 | 0.82383 | 0.46157 | 103.2107 | 104.0099 | 1.5483 | 21.4052 | 86.8359 | 0.82951 | 133.101 | 0.46037 | 0.44241 | 6.2229 | 21.4029 | 2.5089 | 0.43292 | 7.3167 | 6.0227 | 4.6256 | 4.4508 | 2.9086 | 3.4235 | 5.3024 | 1 | 6.1714 | 3.4585 | 1.3441 | 0.2 | 50.1786 | 4.3292 | 0.82382 | 133.1002 | 852.9239 | 558.4323 | 1.0064 | -0.002749 | 0.82634 | 0.82636 | 0.15426 | 134124 | 833-0 | 8 | 105 | 12.55
2019-01-22 | 12:38 | 1965 | 0.54364 | 5957.3892 | 1968 | 0 | 98.3568 | 119.6942 | 656.4479 | 100.7518 | 103.2311 | 557.0605 | 5.6481 | 153.4405 | 5.8252 | 0.82382 | 1.5481 | 95.7116 | 463.9577 | 120.3444 | 59.1068 | 39.8082 | 1800.1497 | 22.4401 | 25.299 | 90.0229 | 39.9162 | 50.1007 | 90.2635 | 89.7886 | 88.5289 | 90.0991 | 79.9792 | 39.633 | 94.8033 | 102.6567 | 90.5186 | 197.9803 | 150.5279 | 90.026 | 0.0014437 | 90 | 0.82763 | -0.0006254 | 0.82383 | 0.46148 | 103.2243 | 104.005 | 1.5478 | 21.3981 | 86.8481 | 0.82948 | 133.0995 | 0.46005 | 0.44299 | 6.2222 | 21.3993 | 2.5041 | 0.4322 | 7.3092 | 6.0189 | 4.6237 | 4.4571 | 2.9049 | 3.4859 | 5.3085 | 1 | 6.1724 | 3.4527 | 1.3466 | 0.2 | 50.0824 | 4.322 | 0.82382 | 133.1001 | 853.6943 | 560.0564 | 1.0064 | -0.002749 | 0.82634 | 0.82636 | 0.15417 | 134124 | 833-0 | 8 | 105 | 12.55
2019-01-22 | 12:38 | 1970 | 0.54503 | 5957.3906 | 1972 | 0 | 98.3541 | 119.6522 | 656.376 | 100.7676 | 103.2278 | 557.1686 | 5.6489 | 153.3672 | 5.8167 | 0.82382 | 1.5469 | 95.7207 | 463.9905 | 120.3919 | 58.9043 | 39.8012 | 1800.2833 | 22.438 | 25.2687 | 90.0315 | 39.8994 | 50.0901 | 90.2639 | 89.794 | 88.528 | 90.0986 | 79.965 | 39.6407 | 94.8062 | 102.6459 | 90.5113 | 197.9911 | 150.4589 | 90.0289 | 0.0014436 | 90 | 0.82763 | -0.0006254 | 0.82383 | 0.46161 | 103.2276 | 104.0032 | 1.5463 | 21.3771 | 86.8375 | 0.82951 | 133.0996 | 0.45984 | 0.4418 | 6.2154 | 21.3793 | 2.5008 | 0.43103 | 7.3071 | 6.0102 | 4.62 | 4.4439 | 2.9035 | 3.5548 | 5.3121 | 1 | 6.1736 | 3.4499 | 1.3521 | 0.2 | 50.017 | 4.3103 | 0.82382 | 133.1 | 855.2245 | 564.5715 | 1.0064 | -0.002749 | 0.82634 | 0.82636 | 0.1543 | 134124 | 833-0 | 8 | 105 | 12.55
2019-01-22 | 12:39 | 1975 | 0.54642 | 5957.3921 | 1978 | 0 | 98.3534 | 119.661 | 655.8949 | 100.643 | 103.2223 | 556.6582 | 5.6372 | 153.2453 | 5.8028 | 0.82381 | 1.5441 | 95.6948 | 464.5271 | 120.3752 | 58.9649 | 39.8106 | 1800.3432 | 22.4414 | 25.2441 | 90.0238 | 39.9674 | 50.094 | 90.2694 | 89.7916 | 88.5166 | 90.1147 | 79.9581 | 39.6442 | 94.8117 | 102.6454 | 90.5143 | 198.0347 | 150.3439 | 90.0305 | 0.0014416 | 90 | 0.82763 | -0.0006254 | 0.82383 | 0.46207 | 103.2227 | 103.9961 | 1.542 | 21.3198 | 86.8179 | 0.82954 | 133.1009 | 0.46005 | 0.44234 | 6.2206 | 21.3189 | 2.5006 | 0.43147 | 7.3077 | 5.9991 | 4.6036 | 4.4501 | 2.898 | 3.6098 | 5.3166 | 1 | 6.1732 | 3.4463 | 1.3487 | 0.2 | 50.0124 | 4.3147 | 0.82381 | 133.1001 | 859.1502 | 567.6922 | 1.0064 | -0.002749 | 0.82633 | 0.82635 | 0.15475 | 134124 | 833-0 | 8 | 105 | 12.55
2019-01-22 | 12:39 | 1980 | 0.54781 | 5957.3936 | 1983 | 0 | 98.3509 | 119.6647 | 656.2182 | 100.6228 | 103.254 | 556.7709 | 5.7663 | 153.106 | 5.7845 | 0.82381 | 1.541 | 95.6401 | 464.4179 | 120.3367 | 59.3178 | 39.844 | 1800.191 | 22.4573 | 25.2225 | 90.026 | 39.9506 | 50.0921 | 90.2712 | 89.7886 | 88.5361 | 90.1228 | 79.9573 | 39.6533 | 94.8161 | 102.6401 | 90.5159 | 198.0282 | 150.2137 | 90.0299 | 0.001442 | 90 | 0.82763 | -0.0006254 | 0.82383 | 0.46254 | 103.2432 | 104.0953 | 1.5397 | 21.2857 | 86.8438 | 0.82949 | 133.0999 | 0.46046 | 0.44276 | 6.2112 | 21.2807 | 2.4976 | 0.43241 | 7.2901 | 5.9845 | 4.5935 | 4.4461 | 2.9748 | 3.6384 | 5.3196 | 1 | 6.1722 | 3.4445 | 1.349 | 0.2 | 49.9526 | 4.3241 | 0.82381 | 133.1002 | 861.6013 | 569.112 | 1.0064 | -0.002749 | 0.82633 | 0.82635 | 0.15523 | 134124 | 833-0 | 8 | 105 | 12.55
2019-01-22 | 12:39 | 1985 | 0.54919 | 5957.395 | 1988 | 0 | 98.3502 | 119.7067 | 656.4058 | 100.6917 | 103.3085 | 556.6391 | 5.7711 | 153.0013 | 5.774 | 0.82381 | 1.5379 | 95.6322 | 464.3022 | 120.3323 | 59.4778 | 39.7997 | 1800.4689 | 22.4631 | 25.1983 | 90.0238 | 39.9576 | 50.0987 | 90.2734 | 89.7902 | 88.5243 | 90.1231 | 79.9508 | 39.6667 | 94.8159 | 102.6363 | 90.5181 | 197.8207 | 150.1143 | 90.0318 | 0.0014394 | 90 | 0.82763 | -0.0006254 | 0.82383 | 0.46264 | 103.2963 | 104.1213 | 1.5362 | 21.2395 | 86.8196 | 0.82954 | 133.0998 | 0.45956 | 0.44238 | 6.2147 | 21.2347 | 2.5 | 0.43355 | 7.2602 | 5.9723 | 4.5902 | 4.4456 | 3 | 3.6699 | 5.3213 | 1 | 6.1736 | 3.4431 | 1.344 | 0.2 | 50.0005 | 4.3355 | 0.82381 | 133.1001 | 862.0605 | 569.8747 | 1.0064 | -0.002749 | 0.82633 | 0.82635 | 0.15533 | 134124 | 833-0 | 8 | 105 | 12.55
2019-01-22 | 12:39 | 1990 | 0.55058 | 5957.3965 | 1993 | 0 | 98.3508 | 119.6617 | 656.5838 | 100.6999 | 103.393 | 556.8956 | 5.7542 | 152.9627 | 5.7722 | 0.82381 | 1.536 | 95.607 | 464.3818 | 120.3522 | 59.7916 | 39.815 | 1800.1593 | 22.4608 | 25.1762 | 90.0188 | 39.9607 | 50.1019 | 90.2756 | 89.792 | 88.5242 | 90.1252 | 79.9477 | 39.6743 | 94.826 | 102.629 | 90.5068 | 197.607 | 150.0766 | 90.0338 | 0.0014398 | 90 | 0.82763 | -0.0006254 | 0.82383 | 0.46223 | 103.3775 | 104.1078 | 1.5359 | 21.2336 | 86.8476 | 0.82949 | 133.1004 | 0.46069 | 0.44269 | 6.2121 | 21.2316 | 2.4986 | 0.43374 | 7.2148 | 5.9568 | 4.5847 | 4.4507 | 2.995 | 3.704 | 5.3244 | 1 | 6.1753 | 3.4377 | 1.3411 | 0.2 | 49.9727 | 4.3374 | 0.82381 | 133.1 | 861.7102 | 570.6167 | 1.0064 | -0.002749 | 0.82633 | 0.82635 | 0.15492 | 134124 | 833-0 | 8 | 105 | 12.55
2019-01-22 | 12:39 | 1995 | 0.55197 | 5957.3975 | 1998 | 0 | 98.3504 | 119.7025 | 656.2389 | 100.6427 | 103.464 | 556.6488 | 5.7542 | 152.9175 | 5.7664 | 0.82381 | 1.5348 | 95.5977 | 464.5079 | 120.3745 | 59.996 | 39.823 | 1799.8922 | 22.4602 | 25.1699 | 90.0226 | 39.9561 | 50.0883 | 90.2739 | 89.7913 | 88.5383 | 90.1246 | 79.9484 | 39.6809 | 94.8272 | 102.6234 | 90.521 | 197.4237 | 150.0344 | 90.0326 | 0.0014395 | 90 | 0.82763 | -0.0006254 | 0.82383 | 0.46227 | 103.4502 | 104.1036 | 1.5339 | 21.2079 | 86.8159 | 0.82955 | 133.0997 | 0.4603 | 0.44176 | 6.2076 | 21.2081 | 2.4986 | 0.43305 | 7.175 | 5.9459 | 4.5823 | 4.4434 | 2.9965 | 3.7342 | 5.3276 | 1 | 6.1705 | 3.4355 | 1.3484 | 0.2 | 49.9714 | 4.3305 | 0.82381 | 133.1001 | 861.5548 | 563.3692 | 1.0064 | -0.002749 | 0.82633 | 0.82635 | 0.15496 | 134124 | 833-0 | 8 | 105 | 12.55
2019-01-22 | 12:39 | 2000 | 0.55336 | 5957.3989 | 2003 | 0 | 98.3491 | 119.7158 | 656.2048 | 100.7226 | 103.5191 | 556.4452 | 5.7764 | 152.6845 | 5.7739 | 0.8238 | 1.5338 | 95.6128 | 464.2943 | 120.3549 | 60.2901 | 39.7937 | 1800.0053 | 22.4508 | 25.1665 | 90.0198 | 39.9867 | 50.0847 | 90.2751 | 89.7917 | 88.5299 | 90.1188 | 79.9487 | 39.6888 | 94.8293 | 102.6135 | 90.5205 | 197.3051 | 149.7975 | 90.0334 | 0.0014382 | 90 | 0.82763 | -0.0006254 | 0.82382 | 0.46282 | 103.5113 | 104.1181 | 1.5336 | 21.2031 | 86.817 | 0.82954 | 133.1 | 0.46016 | 0.44213 | 6.2149 | 21.2029 | 2.5003 | 0.4324 | 7.1419 | 5.9352 | 4.5842 | 4.4457 | 3.0123 | 3.7649 | 5.3303 | 1 | 6.164 | 3.4344 | 1.3499 | 0.2 | 50.0051 | 4.324 | 0.8238 | 133.1001 | 855.777 | 560.7239 | 1.0064 | -0.002749 | 0.82633 | 0.82635 | 0.15552 | 134124 | 833-0 | 8 | 105 | 12.55
2019-01-22 | 12:39 | 2005 | 0.55475 | 5957.4004 | 2008 | 0 | 98.3485 | 119.7064 | 656.2879 | 100.6447 | 103.5282 | 557.0319 | 5.7838 | 152.8063 | 5.7587 | 0.82382 | 1.5335 | 95.6285 | 464.4126 | 120.3575 | 60.3844 | 39.7796 | 1799.9542 | 22.4519 | 25.1767 | 90.0178 | 39.9625 | 50.0932 | 90.2731 | 89.7891 | 88.5385 | 90.1214 | 79.9535 | 39.6978 | 94.838 | 102.6066 | 90.5158 | 197.251 | 149.9269 | 90.0311 | 0.0014372 | 90 | 0.82763 | -0.0006254 | 0.82384 | 0.46138 | 103.5286 | 104.1302 | 1.5337 | 21.2028 | 86.859 | 0.82947 | 133.1 | 0.46081 | 0.44268 | 6.2189 | 21.2029 | 2.5027 | 0.43109 | 7.1324 | 5.9249 | 4.579 | 4.4456 | 3.0274 | 3.7872 | 5.3326 | 1 | 6.1507 | 3.431 | 1.3437 | 0.2 | 50.0549 | 4.3109 | 0.82382 | 133.1 | 855.355 | 564.9674 | 1.0064 | -0.002749 | 0.82634 | 0.82636 | 0.15407 | 134124 | 833-0 | 8 | 105 | 12.55
2019-01-22 | 12:39 | 2010 | 0.55614 | 5957.4019 | 2013 | 0 | 98.3484 | 119.7248 | 656.0208 | 100.6085 | 103.5058 | 556.9712 | 5.7773 | 152.7616 | 5.7666 | 0.82381 | 1.5329 | 95.647 | 464.2661 | 120.3635 | 60.3702 | 39.77 | 1800.0556 | 22.4463 | 25.1887 | 90.015 | 39.9341 | 50.0877 | 90.2729 | 89.7883 | 88.5212 | 90.1204 | 79.946 | 39.7048 | 94.8399 | 102.6009 | 90.5156 | 197.2183 | 149.8782 | 90.0306 | 0.0014375 | 90 | 0.82763 | -0.0006254 | 0.82383 | 0.46177 | 103.5163 | 104.1309 | 1.5325 | 21.1836 | 86.9047 | 0.82939 | 133.1003 | 0.46026 | 0.44227 | 6.2104 | 21.1849 | 2.503 | 0.42993 | 7.1366 | 5.9158 | 4.5777 | 4.4499 | 3.034 | 3.8263 | 5.3353 | 1 | 6.1354 | 3.4295 | 1.346 | 0.2 | 50.0597 | 4.2993 | 0.82381 | 133.1 | 858.5111 | 566.2517 | 1.0064 | -0.002749 | 0.82634 | 0.82636 | 0.15446 | 134124 | 833-0 | 8 | 105 | 12.55
2019-01-22 | 12:39 | 2015 | 0.55753 | 5957.4033 | 2018 | 0 | 98.3471 | 119.715 | 655.6193 | 100.6329 | 103.4758 | 556.9406 | 5.7659 | 152.6633 | 5.7661 | 0.82382 | 1.5323 | 95.6812 | 463.9372 | 120.3425 | 60.3496 | 39.7714 | 1799.8748 | 22.4722 | 25.1915 | 90.016 | 39.9741 | 50.0977 | 90.2675 | 89.7849 | 88.5271 | 90.1157 | 79.9428 | 39.7111 | 94.8355 | 102.5925 | 90.5195 | 197.1681 | 149.7802 | 90.0262 | 0.0014373 | 90 | 0.82763 | -0.0006254 | 0.82384 | 0.46136 | 103.4811 | 104.1153 | 1.5322 | 21.1821 | 86.8595 | 0.82947 | 133.1 | 0.45988 | 0.44197 | 6.2277 | 21.1814 | 2.5042 | 0.42891 | 7.1485 | 5.9091 | 4.5783 | 4.449 | 3.0274 | 3.8702 | 5.3382 | 1 | 6.1247 | 3.429 | 1.3393 | 0.2 | 50.0848 | 4.2891 | 0.82382 | 133.1001 | 857.6396 | 560.391 | 1.0064 | -0.002749 | 0.82634 | 0.82636 | 0.15405 | 134124 | 833-0 | 8 | 105 | 12.55
2019-01-22 | 12:39 | 2020 | 0.55892 | 5957.4048 | 2023 | 0 | 98.3483 | 119.7061 | 655.9831 | 100.5545 | 103.463 | 557.0684 | 5.757 | 152.7603 | 5.7642 | 0.82383 | 1.532 | 95.7961 | 463.4898 | 120.3319 | 60.0327 | 39.7618 | 1799.8395 | 22.5078 | 25.2034 | 90.021 | 39.9655 | 50.1016 | 90.2661 | 89.7834 | 88.5193 | 90.1213 | 79.9458 | 39.7168 | 94.8392 | 102.5854 | 90.5217 | 197.1311 | 149.8782 | 90.0247 | 0.0014378 | 90 | 0.82763 | -0.0006254 | 0.82384 | 0.46048 | 103.4698 | 104.1067 | 1.5324 | 21.1853 | 86.8452 | 0.82949 | 133.0998 | 0.46046 | 0.44203 | 6.2196 | 21.1817 | 2.5047 | 0.42765 | 7.1499 | 5.9137 | 4.571 | 4.4407 | 3.0258 | 3.893 | 5.341 | 1 | 6.1086 | 3.4288 | 1.3357 | 0.2 | 50.0941 | 4.2765 | 0.82383 | 133.1 | 855.0947 | 559.1608 | 1.0064 | -0.002749 | 0.82635 | 0.82637 | 0.15316 | 134124 | 833-0 | 8 | 105 | 12.55
2019-01-22 | 12:39 | 2025 | 0.56031 | 5957.4062 | 2028 | 0 | 98.3481 | 119.7235 | 655.7876 | 100.5264 | 103.4501 | 556.7392 | 5.771 | 152.6859 | 5.7606 | 0.82382 | 1.5321 | 95.8079 | 462.9025 | 120.3245 | 59.7492 | 39.753 | 1799.994 | 22.5513 | 25.2192 | 90.026 | 39.9493 | 50.0995 | 90.2635 | 89.7855 | 88.5095 | 90.1317 | 79.9521 | 39.7235 | 94.8341 | 102.5803 | 90.5355 | 197.1015 | 149.8055 | 90.0245 | 0.001437 | 90 | 0.82763 | -0.0006254 | 0.82384 | 0.46125 | 103.4429 | 104.1307 | 1.5326 | 21.1871 | 86.8716 | 0.82944 | 133.1004 | 0.46062 | 0.44306 | 6.2191 | 21.1844 | 2.5069 | 0.42594 | 7.1519 | 5.9085 | 4.5577 | 4.4337 | 3.0495 | 3.9261 | 5.3435 | 1 | 6.0901 | 3.4279 | 1.3363 | 0.2 | 50.1388 | 4.2594 | 0.82382 | 133.1001 | 854.6973 | 561.8171 | 1.0064 | -0.002749 | 0.82634 | 0.82636 | 0.15393 | 134124 | 833-0 | 8 | 105 | 12.55
2019-01-22 | 12:39 | 2030 | 0.56169 | 5957.4072 | 2033 | 0 | 98.3465 | 119.7342 | 655.8904 | 100.7041 | 103.4257 | 556.827 | 5.7633 | 152.6134 | 5.7465 | 0.82382 | 1.5319 | 95.7545 | 463.0591 | 120.2805 | 60.1785 | 39.7341 | 1800.4478 | 22.5829 | 25.2247 | 90.0317 | 39.9682 | 50.1022 | 90.2692 | 89.7843 | 88.5038 | 90.1413 | 79.9463 | 39.7336 | 94.8412 | 102.5688 | 90.5131 | 197.0854 | 149.7402 | 90.0267 | 0.0014373 | 90 | 0.82763 | -0.0006254 | 0.82383 | 0.46161 | 103.4382 | 104.1045 | 1.532 | 21.1812 | 86.8135 | 0.82955 | 133.1 | 0.4597 | 0.44194 | 6.2133 | 21.1812 | 2.5077 | 0.42452 | 7.1585 | 5.8979 | 4.5447 | 4.4231 | 3.0346 | 3.9601 | 5.345 | 1 | 6.077 | 3.4265 | 1.333 | 0.2 | 50.1545 | 4.2452 | 0.82382 | 133.1001 | 853.434 | 562.7719 | 1.0064 | -0.002749 | 0.82634 | 0.82636 | 0.1543 | 134124 | 833-0 | 8 | 105 | 12.55
2019-01-22 | 12:40 | 2035 | 0.56308 | 5957.4087 | 2038 | 0 | 98.3457 | 119.6994 | 655.8272 | 100.6146 | 103.4128 | 556.4623 | 5.7325 | 152.541 | 5.7498 | 0.82382 | 1.5317 | 95.7036 | 462.6331 | 120.2692 | 59.7519 | 39.7104 | 1800.0228 | 22.5955 | 25.2284 | 90.0337 | 39.9669 | 50.0963 | 90.2726 | 89.7856 | 88.5188 | 90.1336 | 79.9477 | 39.7489 | 94.8428 | 102.5611 | 90.5142 | 197.1014 | 149.6661 | 90.0291 | 0.0014356 | 90 | 0.82763 | -0.0006254 | 0.82384 | 0.46112 | 103.4165 | 104.0795 | 1.5321 | 21.1825 | 86.8052 | 0.82957 | 133.0993 | 0.45946 | 0.44192 | 6.2217 | 21.1876 | 2.5119 | 0.42319 | 7.1613 | 5.8843 | 4.5492 | 4.4171 | 3.0199 | 3.9889 | 5.3452 | 1 | 6.0631 | 3.4193 | 1.3358 | 0.2 | 50.2386 | 4.2319 | 0.82382 | 133.1 | 859.8062 | 570.8717 | 1.0064 | -0.002749 | 0.82634 | 0.82636 | 0.15381 | 134124 | 833-0 | 8 | 105 | 12.55
2019-01-22 | 12:40 | 2040 | 0.56447 | 5957.4102 | 2043 | 0 | 98.3443 | 119.7343 | 655.8636 | 100.5531 | 103.3902 | 556.5611 | 5.7269 | 152.4791 | 5.7562 | 0.82382 | 1.5314 | 95.6889 | 462.9672 | 120.2734 | 59.7116 | 39.6671 | 1800.1216 | 22.587 | 25.2328 | 90.0335 | 39.951 | 50.0857 | 90.2688 | 89.785 | 88.4817 | 90.1182 | 79.9388 | 39.7524 | 94.8452 | 102.5516 | 90.5142 | 197.0802 | 149.601 | 90.0269 | 0.0014354 | 90 | 0.82763 | -0.0006254 | 0.82384 | 0.46144 | 103.3946 | 104.071 | 1.5317 | 21.1758 | 86.8355 | 0.82951 | 133.1009 | 0.46072 | 0.44285 | 6.2291 | 21.175 | 2.5147 | 0.42184 | 7.1685 | 5.8745 | 4.5592 | 4.4146 | 3.0167 | 4.0258 | 5.348 | 1 | 6.0493 | 3.4188 | 1.3415 | 0.2 | 50.2939 | 4.2184 | 0.82382 | 133.1001 | 859.1938 | 566.5474 | 1.0064 | -0.002749 | 0.82634 | 0.82636 | 0.15413 | 134124 | 833-0 | 8 | 105 | 12.55
2019-01-22 | 12:40 | 2045 | 0.56586 | 5957.4116 | 2048 | 0 | 98.3448 | 119.7488 | 655.2938 | 100.553 | 103.3436 | 556.7799 | 5.7379 | 152.4861 | 5.7552 | 0.82382 | 1.5318 | 95.7099 | 462.9735 | 120.2562 | 59.5619 | 39.6665 | 1800.222 | 22.5776 | 25.2272 | 90.0337 | 39.8978 | 50.0879 | 90.2666 | 89.7796 | 88.5178 | 90.1202 | 79.9288 | 39.7633 | 94.8367 | 102.5439 | 90.5193 | 197.0508 | 149.6085 | 90.0231 | 0.0014352 | 90 | 0.82763 | -0.0006254 | 0.82384 | 0.46122 | 103.3576 | 104.084 | 1.5322 | 21.1819 | 86.8544 | 0.82948 | 133.1003 | 0.45986 | 0.44247 | 6.2199 | 21.1833 | 2.5177 | 0.41996 | 7.1875 | 5.868 | 4.556 | 4.4102 | 3.0299 | 4.0683 | 5.3488 | 1 | 6.0413 | 3.4202 | 1.3393 | 0.2 | 50.3537 | 4.1996 | 0.82382 | 133.1001 | 856.9428 | 561.7006 | 1.0064 | -0.002749 | 0.82635 | 0.82636 | 0.15391 | 134124 | 833-0 | 8 | 105 | 12.55
2019-01-22 | 12:40 | 2050 | 0.56725 | 5957.4131 | 2053 | 0 | 98.3441 | 119.679 | 655.6739 | 100.507 | 103.2717 | 556.9417 | 5.7356 | 152.4132 | 5.7541 | 0.82383 | 1.532 | 95.7376 | 462.8424 | 120.2506 | 59.1601 | 39.6703 | 1800.2816 | 22.5827 | 25.2241 | 90.0357 | 39.9331 | 50.0906 | 90.2692 | 89.7806 | 88.5081 | 90.1256 | 79.9344 | 39.7692 | 94.8433 | 102.5369 | 90.5179 | 197.017 | 149.5362 | 90.0249 | 0.0014343 | 90 | 0.82763 | -0.0006254 | 0.82384 | 0.46042 | 103.2859 | 104.0724 | 1.5323 | 21.1825 | 86.8741 | 0.82945 | 133.0989 | 0.45988 | 0.4421 | 6.2252 | 21.1816 | 2.5218 | 0.41807 | 7.2203 | 5.8619 | 4.5472 | 4.4044 | 3.0246 | 4.1208 | 5.3508 | 1 | 6.0307 | 3.4179 | 1.3368 | 0.2 | 50.4356 | 4.1807 | 0.82383 | 133.1 | 857.1689 | 561.2204 | 1.0064 | -0.002749 | 0.82635 | 0.82637 | 0.1531 | 134124 | 833-0 | 8 | 105 | 12.55
2019-01-22 | 12:40 | 2055 | 0.56864 | 5957.4146 | 2058 | 0 | 98.3437 | 119.6961 | 656.1413 | 100.6343 | 103.2182 | 556.7131 | 5.7464 | 152.3495 | 5.765 | 0.82382 | 1.532 | 95.7049 | 463.3737 | 120.2233 | 58.5378 | 39.6635 | 1800.3556 | 22.5903 | 25.2206 | 90.043 | 39.9414 | 50.0909 | 90.2666 | 89.7812 | 88.5033 | 90.1209 | 79.9346 | 39.7737 | 94.8308 | 102.5257 | 90.5214 | 196.9939 | 149.467 | 90.0239 | 0.0014331 | 90 | 0.82763 | -0.0006254 | 0.82384 | 0.461 | 103.2265 | 104.0869 | 1.5322 | 21.1809 | 86.8767 | 0.82944 | 133.101 | 0.46032 | 0.44213 | 6.2238 | 21.1781 | 2.5271 | 0.41648 | 7.245 | 5.8499 | 4.5475 | 4.3914 | 3.0394 | 4.1727 | 5.3532 | 1 | 6.0218 | 3.4164 | 1.3357 | 0.2 | 50.5419 | 4.1648 | 0.82382 | 133.1001 | 854.5801 | 562.0892 | 1.0064 | -0.002749 | 0.82635 | 0.82636 | 0.15369 | 134124 | 833-0 | 8 | 105 | 12.55
2019-01-22 | 12:40 | 2060 | 0.57003 | 5957.4155 | 2063 | 0 | 98.3401 | 119.6944 | 656.0337 | 100.594 | 103.1934 | 556.7118 | 5.7325 | 152.4128 | 5.7546 | 0.82382 | 1.5323 | 95.7058 | 463.0885 | 120.2253 | 58.0731 | 39.6546 | 1800.1577 | 22.603 | 25.2189 | 90.0453 | 39.9662 | 50.082 | 90.2675 | 89.7875 | 88.52 | 90.1053 | 79.9433 | 39.7818 | 94.8346 | 102.5203 | 90.5209 | 196.9622 | 149.5355 | 90.0275 | 0.0014338 | 90 | 0.82763 | -0.0006254 | 0.82384 | 0.46123 | 103.1982 | 104.0698 | 1.5326 | 21.188 | 86.852 | 0.82949 | 133.0998 | 0.46026 | 0.44261 | 6.2201 | 21.1884 | 2.53 | 0.41462 | 7.2555 | 5.8412 | 4.5605 | 4.3836 | 3.0301 | 4.2079 | 5.3545 | 1 | 6.0119 | 3.4135 | 1.3403 | 0.2 | 50.6005 | 4.1462 | 0.82382 | 133.1 | 851.2578 | 559.1739 | 1.0064 | -0.002749 | 0.82634 | 0.82636 | 0.15392 | 134124 | 833-0 | 8 | 105 | 12.55
2019-01-22 | 12:40 | 2065 | 0.57142 | 5957.417 | 2068 | 0 | 98.3406 | 119.7138 | 656.1313 | 100.5739 | 103.1855 | 556.8177 | 5.8 | 152.4831 | 5.7617 | 0.82383 | 1.5324 | 95.7501 | 462.8537 | 120.2107 | 58.6305 | 39.6496 | 1800.069 | 22.6121 | 25.2083 | 90.0362 | 39.9707 | 50.0814 | 90.2658 | 89.7811 | 88.506 | 90.1225 | 79.9474 | 39.7927 | 94.8305 | 102.5133 | 90.5211 | 196.8911 | 149.6022 | 90.0234 | 0.0014346 | 90 | 0.82763 | -0.0006254 | 0.82384 | 0.46024 | 103.188 | 104.1349 | 1.5326 | 21.1852 | 86.8959 | 0.82941 | 133.0989 | 0.46019 | 0.44208 | 6.2153 | 21.186 | 2.5323 | 0.41284 | 7.2573 | 5.8369 | 4.542 | 4.3914 | 3.0842 | 4.2433 | 5.355 | 1 | 6.0069 | 3.4127 | 1.3397 | 0.2 | 50.6452 | 4.1284 | 0.82383 | 133.1 | 849.9903 | 559.3585 | 1.0064 | -0.002749 | 0.82635 | 0.82637 | 0.15292 | 134124 | 833-0 | 8 | 105 | 12.55
2019-01-22 | 12:40 | 2070 | 0.57281 | 5957.4185 | 2073 | 0 | 98.3407 | 119.7062 | 655.9462 | 100.4359 | 103.168 | 556.809 | 5.7836 | 152.687 | 5.7647 | 0.82383 | 1.5323 | 95.7418 | 463.1138 | 120.2537 | 58.2783 | 39.6188 | 1799.977 | 22.6083 | 25.1933 | 90.0279 | 39.9362 | 50.0807 | 90.2634 | 89.7841 | 88.4996 | 90.1213 | 79.9438 | 39.7988 | 94.8333 | 102.506 | 90.5151 | 196.7522 | 149.8047 | 90.0237 | 0.0014384 | 90 | 0.82763 | -0.0006254 | 0.82385 | 0.46012 | 103.1678 | 104.1383 | 1.5329 | 21.1902 | 86.8836 | 0.82943 | 133.1007 | 0.46044 | 0.44238 | 6.2172 | 21.1882 | 2.5291 | 0.41138 | 7.2654 | 5.8301 | 4.5393 | 4.3988 | 3.0933 | 4.2801 | 5.3565 | 1 | 6.004 | 3.4116 | 1.3394 | 0.2 | 50.5819 | 4.1138 | 0.82383 | 133.0999 | 850.9149 | 556.581 | 1.0064 | -0.002749 | 0.82635 | 0.82637 | 0.15281 | 134124 | 833-0 | 8 | 105 | 12.55
2019-01-22 | 12:40 | 2075 | 0.57419 | 5957.4199 | 2078 | 0 | 98.3387 | 119.7091 | 655.8596 | 100.4751 | 103.2105 | 556.659 | 5.7848 | 152.727 | 5.7579 | 0.82384 | 1.5326 | 95.7441 | 462.9913 | 120.2469 | 58.417 | 39.6123 | 1799.9996 | 22.5959 | 25.207 | 90.0279 | 39.9557 | 50.0859 | 90.2569 | 89.7774 | 88.5066 | 90.1107 | 79.9479 | 39.8064 | 94.8255 | 102.4916 | 90.5036 | 196.6423 | 149.848 | 90.0171 | 0.0014385 | 90 | 0.82763 | -0.0006254 | 0.82385 | 0.45937 | 103.1902 | 104.1166 | 1.5325 | 21.1858 | 86.8582 | 0.82947 | 133.1004 | 0.46042 | 0.44173 | 6.2144 | 21.1871 | 2.5298 | 0.40947 | 7.2425 | 5.8222 | 4.5463 | 4.3971 | 3.0822 | 4.3265 | 5.3576 | 1 | 5.9877 | 3.4108 | 1.3354 | 0.2 | 50.5963 | 4.0947 | 0.82384 | 133.1 | 852.5883 | 556.9527 | 1.0064 | -0.002749 | 0.82636 | 0.82638 | 0.15205 | 134124 | 833-0 | 8 | 105 | 12.55
2019-01-22 | 12:40 | 2080 | 0.57558 | 5957.4214 | 2083 | 0 | 98.3381 | 119.713 | 656.5224 | 100.4499 | 103.2923 | 557.0199 | 5.7649 | 153.0588 | 5.7676 | 0.82384 | 1.5321 | 95.8069 | 463.6221 | 120.2625 | 58.5666 | 39.6086 | 1800.0417 | 22.5887 | 25.2098 | 90.0281 | 39.9787 | 50.084 | 90.2561 | 89.7776 | 88.5029 | 90.1071 | 79.9455 | 39.8097 | 94.8176 | 102.4829 | 90.4997 | 196.575 | 150.175 | 90.0168 | 0.0014396 | 90 | 0.82763 | -0.0006254 | 0.82385 | 0.45939 | 103.276 | 104.115 | 1.5326 | 21.1883 | 86.8376 | 0.8295 | 133.099 | 0.46016 | 0.44218 | 6.2187 | 21.1864 | 2.5286 | 0.40836 | 7.1995 | 5.8227 | 4.5467 | 4.3923 | 3.0866 | 4.3469 | 5.3596 | 1 | 5.9751 | 3.4133 | 1.336 | 0.2 | 50.5716 | 4.0836 | 0.82384 | 133.1 | 849.1195 | 556.6296 | 1.0064 | -0.002749 | 0.82636 | 0.82638 | 0.15207 | 134124 | 833-0 | 8 | 105 | 12.55
2019-01-22 | 12:40 | 2085 | 0.57697 | 5957.4229 | 2088 | 0 | 98.3421 | 119.7419 | 657.1808 | 100.4245 | 103.3464 | 556.9482 | 5.7594 | 153.0735 | 5.7701 | 0.82385 | 1.5327 | 95.9002 | 463.8897 | 120.253 | 59.6897 | 39.6097 | 1800.2581 | 22.5891 | 25.2187 | 90.0243 | 39.9509 | 50.0779 | 90.2494 | 89.7745 | 88.4958 | 90.0885 | 79.9494 | 39.821 | 94.8191 | 102.475 | 90.491 | 196.5119 | 150.1884 | 90.0119 | 0.0014408 | 90 | 0.82763 | -0.0006254 | 0.82386 | 0.45832 | 103.3385 | 104.0946 | 1.5335 | 21.2011 | 86.8234 | 0.82953 | 133.1007 | 0.46069 | 0.44255 | 6.2217 | 21.1988 | 2.5258 | 0.40618 | 7.1686 | 5.826 | 4.5612 | 4.3954 | 3.0754 | 4.3627 | 5.3597 | 1 | 5.9605 | 3.4155 | 1.3385 | 0.2 | 50.5168 | 4.0618 | 0.82385 | 133.0999 | 848.9165 | 562.3123 | 1.0064 | -0.002749 | 0.82638 | 0.82638 | 0.151 | 134124 | 833-0 | 8 | 105 | 12.55
2019-01-22 | 12:40 | 2090 | 0.57836 | 5957.4238 | 2093 | 0 | 98.3385 | 119.7337 | 656.973 | 100.4234 | 103.3723 | 556.9224 | 5.7825 | 152.9644 | 5.765 | 0.82384 | 1.5332 | 95.9019 | 463.3473 | 120.231 | 59.5543 | 39.6151 | 1800.1967 | 22.5968 | 25.2157 | 90.0225 | 39.9923 | 50.0805 | 90.2507 | 89.7718 | 88.4986 | 90.0947 | 79.9464 | 39.8276 | 94.8128 | 102.4669 | 90.4998 | 196.5098 | 150.0819 | 90.0113 | 0.0014392 | 90 | 0.82763 | -0.0006254 | 0.82385 | 0.45965 | 103.3691 | 104.1225 | 1.533 | 21.1926 | 86.8612 | 0.82946 | 133.101 | 0.46035 | 0.44218 | 6.2223 | 21.1904 | 2.5271 | 0.40396 | 7.1519 | 5.8238 | 4.5527 | 4.3954 | 3.1017 | 4.378 | 5.3606 | 1 | 5.9499 | 3.4169 | 1.3365 | 0.2 | 50.5416 | 4.0396 | 0.82384 | 133.1001 | 849.1865 | 566.8676 | 1.0064 | -0.002749 | 0.82637 | 0.82637 | 0.15233 | 134124 | 833-0 | 8 | 105 | 12.55
2019-01-22 | 12:41 | 2095 | 0.57975 | 5957.4253 | 2098 | 0 | 98.3369 | 119.7217 | 656.3929 | 100.5386 | 103.3813 | 557.0041 | 5.7721 | 152.9687 | 5.7616 | 0.82385 | 1.5326 | 95.8336 | 463.2082 | 120.2152 | 59.1853 | 39.6033 | 1799.822 | 22.6013 | 25.223 | 90.0205 | 39.987 | 50.0894 | 90.247 | 89.7692 | 88.4959 | 90.1002 | 79.956 | 39.8384 | 94.8184 | 102.4652 | 90.4989 | 196.4985 | 150.0879 | 90.0081 | 0.0014398 | 90 | 0.82763 | -0.0006254 | 0.82386 | 0.45892 | 103.3818 | 104.1174 | 1.5326 | 21.1896 | 86.818 | 0.82954 | 133.0987 | 0.45997 | 0.44164 | 6.2234 | 21.1867 | 2.5257 | 0.40287 | 7.1435 | 5.8147 | 4.5449 | 4.3958 | 3.1032 | 4.3776 | 5.3605 | 1 | 5.9358 | 3.419 | 1.33 | 0.2 | 50.5136 | 4.0287 | 0.82385 | 133.1001 | 849.4968 | 563.3185 | 1.0064 | -0.002749 | 0.82637 | 0.82638 | 0.1516 | 134124 | 833-0 | 8 | 105 | 12.55
2019-01-22 | 12:41 | 2100 | 0.58114 | 5957.4268 | 2103 | 0 | 98.335 | 119.7489 | 656.4165 | 100.4689 | 103.4411 | 557.2905 | 5.7785 | 152.817 | 5.7649 | 0.82386 | 1.5324 | 95.7534 | 463.1969 | 120.221 | 59.5839 | 39.6043 | 1799.9039 | 22.5999 | 25.2298 | 90.0217 | 39.9951 | 50.0939 | 90.2407 | 89.7709 | 88.5013 | 90.0959 | 79.9544 | 39.8471 | 94.812 | 102.4569 | 90.5001 | 196.4903 | 149.9345 | 90.0058 | 0.0014383 | 90 | 0.82763 | -0.0006254 | 0.82387 | 0.4574 | 103.4184 | 104.116 | 1.5327 | 21.1884 | 86.8749 | 0.82944 | 133.0997 | 0.45991 | 0.44259 | 6.2263 | 21.1856 | 2.5274 | 0.40153 | 7.1105 | 5.7984 | 4.5462 | 4.3923 | 3.1071 | 4.4069 | 5.3605 | 1 | 5.9218 | 3.42 | 1.3265 | 0.2 | 50.5488 | 4.0153 | 0.82386 | 133.0999 | 852.9946 | 561.3284 | 1.0064 | -0.002749 | 0.82639 | 0.82639 | 0.15008 | 134124 | 833-0 | 8 | 105 | 12.55
2019-01-22 | 12:41 | 2105 | 0.58253 | 5957.4282 | 2108 | 0 | 98.3346 | 119.7546 | 656.6651 | 100.4078 | 103.5355 | 556.7714 | 5.7971 | 152.6181 | 5.7708 | 0.82385 | 1.5322 | 95.7114 | 463.987 | 120.2656 | 59.43 | 39.6009 | 1799.8152 | 22.5956 | 25.2475 | 90.0199 | 39.9968 | 50.0944 | 90.2462 | 89.7676 | 88.4894 | 90.0925 | 79.9564 | 39.8553 | 94.8169 | 102.4487 | 90.5008 | 196.4668 | 149.7327 | 90.0069 | 0.0014371 | 90 | 0.82763 | -0.0006254 | 0.82386 | 0.45876 | 103.5261 | 104.1294 | 1.5324 | 21.1855 | 86.8232 | 0.82953 | 133.1015 | 0.46072 | 0.44227 | 6.2235 | 21.1811 | 2.5298 | 0.40006 | 7.0576 | 5.7846 | 4.547 | 4.3926 | 3.1225 | 4.4106 | 5.3608 | 1 | 5.9001 | 3.4206 | 1.3251 | 0.2 | 50.5967 | 4.0006 | 0.82385 | 133.1001 | 851.6674 | 559.0336 | 1.0064 | -0.002749 | 0.82638 | 0.82638 | 0.15144 | 134124 | 833-0 | 8 | 105 | 12.55
2019-01-22 | 12:41 | 2110 | 0.58392 | 5957.4297 | 2113 | 0 | 98.338 | 119.7179 | 657.1653 | 100.4876 | 103.5491 | 556.8958 | 5.7974 | 137.9217 | 3.8487 | 0.82383 | 1.4694 | 95.7516 | 465.4925 | 120.2675 | 60.0344 | 39.5881 | 1799.7511 | 22.58 | 25.2603 | 90.0279 | 39.9863 | 50.0997 | 90.2408 | 89.7665 | 88.4856 | 90.0921 | 79.9609 | 39.8633 | 94.8169 | 102.4457 | 90.5042 | 196.4459 | 135.9973 | 90.0037 | 0.001332 | 90 | 0.82763 | -0.0006254 | 0.82383 | 0.46183 | 103.551 | 104.1364 | 1.2873 | 17.7951 | 86.8402 | 0.82944 | 133.102 | 0.46021 | 0.44192 | 6.1977 | 17.716 | 2 | 0.45293 | 7.0448 | 5.7809 | 4.5457 | 4.3801 | 3.134 | 4.4242 | 5.3609 | 1 | 5.8816 | 3.421 | 1.3211 | 0.2 | 40 | 4.5293 | 0.82383 | 133.1006 | 852.4952 | 561.9423 | 1.0064 | -0.002749 | 0.82635 | 0.82635 | 0.15454 | 134124 | 833-0 | 8 | 105 | 12.55
2019-01-22 | 12:41 | 2115 | 0.58531 | 5957.4312 | 2118 | 0 | 98.337 | 119.7595 | 657.6622 | 100.5321 | 103.5467 | 556.8727 | 5.783 | 135.1268 | 3.5431 | 0.82382 | 1.1927 | 95.7539 | 466.1394 | 120.2626 | 60.0616 | 39.5902 | 1800.3503 | 22.5717 | 25.2636 | 90.0291 | 39.9582 | 50.1049 | 90.238 | 89.7562 | 88.4969 | 90.0829 | 79.9623 | 39.8722 | 94.8212 | 102.4435 | 90.5001 | 196.436 | 133.3552 | 89.9971 | 0.0012855 | 90 | 0.82763 | -0.0006254 | 0.82381 | 0.46382 | 103.5447 | 104.114 | 1.0744 | 14.8516 | 86.7706 | 0.82937 | 133.1033 | 0.45967 | 0.44247 | 6.2005 | 14.8256 | 2 | 0.73772 | 7.041 | 5.7742 | 4.5519 | 4.3755 | 3.1225 | 4.4487 | 5.3607 | 1 | 5.8669 | 3.428 | 1.3168 | 0.2 | 40 | 7.3772 | 0.82382 | 133.101 | 852.1497 | 561.1283 | 1.0064 | -0.002749 | 0.82634 | 0.82634 | 0.15655 | 134124 | 833-0 | 8 | 105 | 12.55
2019-01-22 | 12:41 | 2120 | 0.58669 | 5957.4326 | 2123 | 0 | 98.336 | 119.683 | 656.8891 | 100.537 | 103.5535 | 556.4851 | 5.7807 | 133.9182 | 3.4993 | 0.82371 | 1.0698 | 95.7307 | 465.1137 | 120.2427 | 60.6622 | 39.5914 | 1800.289 | 22.5676 | 25.2569 | 90.0288 | 39.9582 | 50.1068 | 90.2919 | 89.7639 | 88.5085 | 90.0834 | 79.9577 | 39.8782 | 94.8218 | 102.4596 | 90.5154 | 196.4472 | 132.1686 | 90.0279 | 0.001271 | 90 | 0.82763 | -0.0006254 | 0.82373 | 0.47445 | 103.5598 | 104.1156 | 1.0441 | 14.4342 | 86.7112 | 0.82945 | 133.1064 | 0.46042 | 0.44229 | 6.2044 | 14.4404 | 2 | 0.88625 | 7.0311 | 5.7649 | 4.5497 | 4.3728 | 3.1291 | 4.4711 | 5.361 | 1 | 5.8567 | 3.4144 | 1.3144 | 0.2 | 40 | 8.8625 | 0.82371 | 133.1019 | 849.4168 | 559.4717 | 1.0064 | -0.002749 | 0.82623 | 0.82625 | 0.1672 | 134124 | 833-0 | 8 | 105 | 12.55
2019-01-22 | 12:41 | 2125 | 0.58808 | 5957.4336 | 2128 | 0 | 98.3351 | 119.7085 | 656.9714 | 100.3557 | 103.5018 | 556.5758 | 5.7824 | 133.5858 | 3.4873 | 0.82358 | 1.0436 | 95.723 | 465.326 | 120.2406 | 60.0641 | 39.5763 | 1799.9615 | 22.5538 | 25.2279 | 90.0312 | 39.9312 | 50.1015 | 90.3441 | 89.7894 | 88.4943 | 90.0957 | 79.9626 | 39.8876 | 94.8213 | 102.4905 | 90.5072 | 196.4797 | 131.8421 | 90.0668 | 0.0012654 | 90 | 0.82763 | -0.0006254 | 0.82362 | 0.48755 | 103.5143 | 104.1163 | 1.0387 | 14.3611 | 86.6612 | 0.82955 | 133.1052 | 0.46005 | 0.44255 | 6.2028 | 14.3556 | 2 | 0.93651 | 7.0513 | 5.7557 | 4.5363 | 4.3662 | 3.1351 | 4.5184 | 5.3606 | 1 | 5.858 | 3.3865 | 1.3168 | 0.2 | 40 | 9.3651 | 0.82358 | 133.103 | 851.4821 | 559.5028 | 1.0064 | -0.002749 | 0.8261 | 0.82614 | 0.18033 | 134124 | 833-0 | 8 | 105 | 12.55
2019-01-22 | 12:41 | 2130 | 0.58947 | 5957.4351 | 2133 | 0 | 98.3352 | 119.6862 | 656.5611 | 100.326 | 103.4604 | 556.6844 | 5.7735 | 94.4737 | 4.11 | 0.82348 | 1.0402 | 95.7373 | 465.1122 | 120.2386 | 59.8052 | 39.5639 | 1800.2027 | 22.5339 | 25.2367 | 90.0304 | 39.9611 | 50.1016 | 90.3795 | 89.8123 | 88.4916 | 90.0873 | 79.9661 | 39.8941 | 94.8282 | 102.5284 | 90.5122 | 196.4519 | 92.4187 | 90.0959 | 0.0012099 | 90 | 0.82763 | -0.0006254 | 0.82354 | 0.49689 | 103.4601 | 104.1125 | 1.0557 | 14.5961 | 86.6401 | 0.82957 | 133.1042 | 0.45984 | 0.44187 | 6.2126 | 14.6115 | 2.0115 | 3.4695 | 7.0682 | 5.7491 | 4.5412 | 4.364 | 3.1374 | 4.5547 | 5.3605 | 1 | 5.842 | 3.36 | 1.3158 | 0.2 | 40.2306 | 34.695 | 0.82348 | 133.1037 | 850.4629 | 557.774 | 1.0064 | -0.002749 | 0.82601 | 0.82607 | 0.1897 | 134124 | 833-0 | 8 | 105 | 12.55
2019-01-22 | 12:41 | 2135 | 0.59086 | 5957.4365 | 2138 | 0 | 98.3348 | 119.6832 | 655.9105 | 100.3383 | 103.4724 | 556.8256 | 5.7588 | 93.8788 | 5.9887 | 0.81974 | 1.1758 | 95.738 | 463.0154 | 120.224 | 59.6299 | 39.563 | 1800.3662 | 22.53 | 25.2259 | 90.0215 | 39.9917 | 50.1057 | 90.343 | 89.7959 | 88.4943 | 90.0829 | 79.9652 | 39.904 | 94.8323 | 102.5615 | 90.5039 | 196.4502 | 90.8844 | 90.0695 | 0.0006332 | 90 | 0.82763 | -0.0006254 | 0.81978 | 0.95771 | 103.4754 | 104.0912 | 1.2442 | 16.304 | 86.6411 | 0.78623 | 133.4987 | 0.40854 | 0.3936 | 19.8195 | 16.3383 | 2.799 | 3.3603 | 7.0568 | 5.7403 | 4.5429 | 4.3728 | 3.1259 | 4.5995 | 5.3596 | 1 | 5.8373 | 3.3439 | 1.3122 | 0.2 | 55.9805 | 33.6033 | 0.81974 | 133.17 | 849.46 | 560.0108 | 1.0064 | -0.002749 | 0.82224 | 0.82228 | 0.65085 | 134124 | 833-0 | 8 | 105 | 12.55
2019-01-22 | 12:41 | 2140 | 0.59225 | 5957.438 | 2143 | 0 | 98.3351 | 119.7152 | 655.7846 | 100.4427 | 103.4559 | 556.5759 | 5.7835 | 133.9097 | 5.7379 | 0.81985 | 1.3703 | 95.8001 | 463.5436 | 120.1775 | 59.8424 | 39.5657 | 1799.9645 | 22.535 | 25.2463 | 90.0175 | 39.9762 | 50.1003 | 90.3309 | 89.6847 | 88.4891 | 90.0744 | 79.9701 | 39.9105 | 94.8278 | 102.5849 | 90.5071 | 196.4576 | 131.0408 | 90.0078 | 0.0012576 | 90 | 0.82763 | -0.0006254 | 0.81985 | 0.94986 | 103.4524 | 104.1095 | 1.5184 | 20.9969 | 86.6766 | 0.82968 | 133.1022 | 0.46206 | 0.44333 | 6.7292 | 21.0122 | 2.271 | 3.1816 | 7.0601 | 5.7401 | 4.5483 | 4.3771 | 3.1442 | 4.6048 | 5.3594 | 1 | 5.816 | 3.3927 | 1.3143 | 0.2 | 45.4201 | 31.8156 | 0.81985 | 133.17 | 855.8512 | 562.1846 | 1.0064 | -0.002749 | 0.82235 | 0.82235 | 0.64274 | 134124 | 833-0 | 8 | 105 | 12.55
2019-01-22 | 12:41 | 2145 | 0.59364 | 5957.4395 | 2148 | 0 | 98.3372 | 119.7106 | 656.6516 | 100.4465 | 103.4311 | 556.9623 | 5.8082 | 98.1403 | 4.7416 | 0.81985 | 1.4605 | 95.8638 | 465.2441 | 120.1275 | 59.8366 | 39.5633 | 1800.4708 | 22.5384 | 25.2527 | 90.0133 | 40.0103 | 50.0864 | 90.2855 | 89.6882 | 88.5018 | 90.072 | 79.9629 | 39.9173 | 94.8261 | 102.5927 | 90.4953 | 196.4802 | 95.7694 | 89.9868 | 0.0010833 | 90 | 0.82763 | -0.0006254 | 0.81984 | 0.95084 | 103.4353 | 104.1417 | 1.3908 | 19.2265 | 86.7317 | 0.82943 | 133.1068 | 0.46021 | 0.44301 | 6.2447 | 19.195 | 2.0358 | 3.0817 | 7.069 | 5.7417 | 4.5482 | 4.3832 | 3.1745 | 4.6083 | 5.359 | 1 | 5.7996 | 3.4076 | 1.3218 | 0.2 | 40.7168 | 30.8172 | 0.81985 | 133.1706 | 854.4459 | 559.4337 | 1.0064 | -0.002749 | 0.82235 | 0.82234 | 0.64378 | 134124 | 833-0 | 8 | 105 | 12.55
2019-01-22 | 12:41 | 2150 | 0.59503 | 5957.4409 | 2153 | 0 | 98.3344 | 119.7373 | 656.6788 | 100.4238 | 103.4146 | 556.9362 | 5.7815 | 75.8307 | 4.5522 | 0.81618 | 1.3386 | 95.8787 | 465.6313 | 120.1503 | 59.4667 | 39.5358 | 1799.9621 | 22.5436 | 25.2383 | 90.0092 | 39.9949 | 50.0854 | 90.3232 | 89.6112 | 88.484 | 90.063 | 79.9677 | 39.9262 | 94.8337 | 102.581 | 90.4947 | 196.4539 | 73.5546 | 89.9672 | 0.0007372 | 90 | 0.82763 | -0.0006254 | 0.81616 | 1.4061 | 103.4211 | 104.12 | 1.2743 | 17.2273 | 86.6232 | 0.81116 | 133.4951 | 0.44993 | 0.4344 | 12.7247 | 17.2012 | 2.1761 | 3.2066 | 7.0725 | 5.7405 | 4.5561 | 4.3879 | 3.1642 | 4.599 | 5.3579 | 1 | 5.7945 | 3.4268 | 1.3215 | 0.2 | 43.522 | 32.0664 | 0.81618 | 133.2354 | 855.9079 | 561.8862 | 1.0064 | -0.002749 | 0.81866 | 0.81864 | 1.0993 | 134124 | 833-0 | 8 | 105 | 12.55
2019-01-22 | 12:42 | 2155 | 0.59642 | 5957.4419 | 2158 | 0 | 98.3335 | 119.7514 | 656.9622 | 100.4422 | 103.4377 | 556.5236 | 5.781 | 75.0121 | 4.8209 | 0.81241 | 1.2441 | 95.7743 | 466.2668 | 120.1529 | 59.9759 | 39.5083 | 1800.364 | 22.5492 | 25.2274 | 90.0092 | 40.0079 | 50.088 | 90.3431 | 89.6138 | 88.5059 | 90.0585 | 79.9601 | 39.9312 | 94.8377 | 102.5802 | 90.5009 | 196.4133 | 72.6017 | 89.9784 | 0.0006955 | 90 | 0.82763 | -0.0006254 | 0.8124 | 1.8764 | 103.4313 | 104.11 | 1.2121 | 16.2967 | 86.5818 | 0.80669 | 133.4997 | 0.46459 | 0.44723 | 17.0343 | 16.2953 | 2.3073 | 3.3135 | 7.0577 | 5.7249 | 4.5582 | 4.388 | 3.1617 | 4.6051 | 5.3577 | 1 | 5.7884 | 3.4325 | 1.3195 | 0.2 | 46.1468 | 33.1348 | 0.81241 | 133.3011 | 854.7106 | 568.8311 | 1.0064 | -0.002749 | 0.81486 | 0.81485 | 1.5698 | 134124 | 833-0 | 8 | 105 | 12.55
2019-01-22 | 12:42 | 2160 | 0.59781 | 5957.4434 | 2163 | 0 | 98.3325 | 119.7649 | 656.1072 | 100.3507 | 103.4627 | 556.892 | 5.8116 | 78.5067 | 5.0204 | 0.80961 | 1.2333 | 95.7305 | 465.3391 | 120.1505 | 60.2248 | 39.4813 | 1799.7456 | 22.5472 | 25.2287 | 90.0037 | 39.9776 | 50.0855 | 90.4215 | 89.6605 | 88.4997 | 90.049 | 79.9589 | 39.9394 | 94.8362 | 102.5823 | 90.5059 | 196.4119 | 75.9965 | 90.041 | 0.0007108 | 90 | 0.82763 | -0.0006254 | 0.80964 | 2.2241 | 103.4668 | 104.1368 | 1.2649 | 17.1202 | 86.5482 | 0.81207 | 133.3872 | 0.46481 | 0.44617 | 13.9798 | 17.1356 | 2.3631 | 3.3419 | 7.0401 | 5.7138 | 4.5648 | 4.3953 | 3.1878 | 4.6162 | 5.3566 | 1 | 5.7766 | 3.3949 | 1.3202 | 0.2 | 47.2617 | 33.4191 | 0.80961 | 133.3483 | 857.1593 | 572.2624 | 1.0064 | -0.002749 | 0.81205 | 0.81207 | 1.9177 | 134124 | 833-0 | 8 | 105 | 12.55
2019-01-22 | 12:42 | 2165 | 0.59919 | 5957.4448 | 2168 | 0 | 98.3318 | 119.7204 | 657.0592 | 100.2809 | 103.422 | 557.0197 | 5.8203 | 84.1745 | 5.0114 | 0.81209 | 1.2965 | 95.7122 | 465.9382 | 120.1448 | 59.6663 | 39.4719 | 1799.9644 | 22.5443 | 25.2223 | 90.0043 | 39.9685 | 50.0809 | 90.469 | 89.6661 | 88.4924 | 90.0482 | 79.9678 | 39.9456 | 94.8363 | 102.5881 | 90.5028 | 196.4161 | 81.6689 | 90.0675 | 0.0007651 | 90 | 0.82763 | -0.0006254 | 0.81213 | 1.9099 | 103.4311 | 104.153 | 1.3288 | 18.1917 | 86.5899 | 0.82142 | 133.2328 | 0.46167 | 0.44392 | 9.2193 | 18.1981 | 2.3368 | 3.2915 | 7.0563 | 5.7023 | 4.5648 | 4.3937 | 3.2067 | 4.6372 | 5.3558 | 1 | 5.7689 | 3.3676 | 1.3216 | 0.2 | 46.7358 | 32.9147 | 0.81209 | 133.304 | 859.4869 | 575.2601 | 1.0064 | -0.002749 | 0.81454 | 0.81458 | 1.6033 | 134124 | 833-0 | 8 | 105 | 12.55
2019-01-22 | 12:42 | 2170 | 0.60058 | 5957.4463 | 2173 | 0 | 98.332 | 119.7343 | 656.1309 | 100.3063 | 103.3926 | 556.8226 | 5.8161 | 88.3389 | 4.9408 | 0.81132 | 1.3308 | 95.6875 | 465.333 | 120.1219 | 59.9281 | 39.4732 | 1799.8432 | 22.5473 | 25.205 | 90.0103 | 40.007 | 50.0829 | 90.4776 | 89.6959 | 88.5066 | 90.0445 | 79.9687 | 39.9457 | 94.8344 | 102.5958 | 90.4959 | 196.402 | 85.8685 | 90.0867 | 0.0008101 | 90 | 0.82763 | -0.0006254 | 0.81138 | 2.0049 | 103.3984 | 104.1501 | 1.3385 | 18.4077 | 86.5914 | 0.82514 | 133.1793 | 0.4603 | 0.4434 | 7.6498 | 18.4084 | 2.2861 | 3.2646 | 7.0666 | 5.6903 | 4.5674 | 4.3861 | 3.2112 | 4.6396 | 5.3567 | 1 | 5.7671 | 3.3482 | 1.3197 | 0.2 | 45.7212 | 32.6464 | 0.81132 | 133.3168 | 857.7547 | 572.047 | 1.0064 | -0.002749 | 0.81377 | 0.81382 | 1.6983 | 134124 | 833-0 | 8 | 105 | 12.55
2019-01-22 | 12:42 | 2175 | 0.60197 | 5957.4478 | 2178 | 0 | 98.3297 | 119.7202 | 656.2577 | 100.4179 | 103.3907 | 556.4663 | 5.7965 | 88.352 | 4.9032 | 0.81078 | 1.3378 | 95.7222 | 465.3203 | 120.1496 | 60.0094 | 39.4584 | 1799.7125 | 22.5519 | 25.2092 | 90.0087 | 40.0132 | 50.0807 | 90.4758 | 89.7147 | 88.5109 | 90.0377 | 79.9602 | 39.9567 | 94.842 | 102.591 | 90.4913 | 196.3694 | 85.9004 | 90.0952 | 0.0008306 | 90 | 0.82763 | -0.0006254 | 0.81084 | 2.0732 | 103.3869 | 104.1232 | 1.3387 | 18.4346 | 86.6459 | 0.82626 | 133.1629 | 0.46009 | 0.44289 | 7.1833 | 18.4386 | 2.2435 | 3.2654 | 7.0642 | 5.6869 | 4.5722 | 4.389 | 3.1968 | 4.628 | 5.3548 | 1 | 5.7539 | 3.3328 | 1.3201 | 0.2 | 44.8692 | 32.6539 | 0.81078 | 133.3262 | 849.9731 | 563.201 | 1.0064 | -0.002749 | 0.81322 | 0.81328 | 1.7667 | 134124 | 833-0 | 8 | 105 | 12.55
2019-01-22 | 12:42 | 2180 | 0.60336 | 5957.4492 | 2183 | 0 | 98.3308 | 119.7491 | 656.7691 | 100.4795 | 103.4013 | 556.6817 | 5.8407 | 86.7827 | 4.8932 | 0.8137 | 1.3362 | 95.7319 | 465.4571 | 120.1821 | 59.7942 | 39.4439 | 1800.201 | 22.5576 | 25.2245 | 90.0176 | 40.0291 | 50.0788 | 90.4802 | 89.7384 | 88.5186 | 90.0571 | 79.9646 | 39.9643 | 94.8387 | 102.5795 | 90.49 | 196.2868 | 84.3361 | 90.1093 | 0.0008128 | 90 | 0.82763 | -0.0006254 | 0.81377 | 1.7052 | 103.3985 | 104.1714 | 1.333 | 18.3294 | 86.6621 | 0.82504 | 133.1851 | 0.46002 | 0.44222 | 7.5184 | 18.3289 | 2.2568 | 3.2748 | 7.0552 | 5.6793 | 4.554 | 4.3772 | 3.24 | 4.6244 | 5.3534 | 1 | 5.7361 | 3.3181 | 1.3207 | 0.2 | 45.1362 | 32.7478 | 0.8137 | 133.2745 | 851.1343 | 564.5987 | 1.0064 | -0.002749 | 0.81616 | 0.81623 | 1.3986 | 134124 | 833-0 | 8 | 105 | 12.55
2019-01-22 | 12:42 | 2185 | 0.60475 | 5957.4507 | 2188 | 0 | 98.3307 | 119.7416 | 656.3429 | 100.3818 | 103.4245 | 556.464 | 5.8458 | 85.6573 | 4.9066 | 0.81663 | 1.332 | 95.731 | 465.1042 | 120.1583 | 59.3705 | 39.4311 | 1800.3759 | 22.5664 | 25.1981 | 90.0195 | 39.9992 | 50.0833 | 90.4887 | 89.7564 | 88.5241 | 90.0565 | 79.9724 | 39.9756 | 94.8385 | 102.5664 | 90.5065 | 196.1643 | 83.204 | 90.1226 | 0.0008025 | 90 | 0.82763 | -0.0006254 | 0.8167 | 1.3394 | 103.4188 | 104.1665 | 1.3311 | 18.2939 | 86.6849 | 0.82459 | 133.1897 | 0.4603 | 0.4431 | 7.7917 | 18.2911 | 2.2697 | 3.2874 | 7.0394 | 5.6713 | 4.5536 | 4.3743 | 3.2439 | 4.6186 | 5.351 | 1 | 5.7383 | 3.3025 | 1.3175 | 0.2 | 45.3944 | 32.8742 | 0.81663 | 133.2228 | 850.4277 | 564.7564 | 1.0064 | -0.002749 | 0.8191 | 0.81918 | 1.0326 | 134124 | 833-0 | 8 | 105 | 12.55
2019-01-22 | 12:42 | 2190 | 0.60614 | 5957.4517 | 2193 | 0 | 98.3299 | 119.7398 | 655.8845 | 100.2903 | 103.4361 | 556.6045 | 5.8578 | 84.8002 | 4.9173 | 0.8183 | 1.3319 | 95.8099 | 464.8266 | 120.1536 | 59.3851 | 39.4137 | 1799.9861 | 22.5662 | 25.1931 | 90.0221 | 39.9849 | 50.0871 | 90.4936 | 89.7769 | 88.504 | 90.0437 | 79.9647 | 39.9841 | 94.8412 | 102.5536 | 90.5082 | 196.067 | 82.3415 | 90.1352 | 0.0007914 | 90 | 0.82763 | -0.0006254 | 0.81839 | 1.1302 | 103.4379 | 104.1815 | 1.3322 | 18.2887 | 86.7044 | 0.82368 | 133.2085 | 0.45951 | 0.44166 | 8.0814 | 18.2904 | 2.2917 | 3.296 | 7.0293 | 5.6714 | 4.5625 | 4.3723 | 3.2634 | 4.6313 | 5.349 | 1 | 5.7309 | 3.2839 | 1.3138 | 0.2 | 45.8339 | 32.96 | 0.8183 | 133.193 | 851.4728 | 564.3586 | 1.0064 | -0.002749 | 0.82079 | 0.82088 | 0.82342 | 134124 | 833-0 | 8 | 105 | 12.55
2019-01-22 | 12:42 | 2195 | 0.60753 | 5957.4531 | 2198 | 0 | 98.3319 | 119.7343 | 656.3179 | 100.2638 | 103.3733 | 556.4273 | 5.8523 | 84.6714 | 4.9251 | 0.8185 | 1.3318 | 95.8621 | 464.5344 | 120.1565 | 59.3526 | 39.4162 | 1799.9867 | 22.5657 | 25.214 | 90.0201 | 39.9749 | 50.0851 | 90.4956 | 89.7839 | 88.4963 | 90.0347 | 79.9739 | 39.9885 | 94.8369 | 102.5327 | 90.4889 | 196.0011 | 82.2088 | 90.1398 | 0.0007888 | 90 | 0.82763 | -0.0006254 | 0.81859 | 1.1054 | 103.3914 | 104.1813 | 1.3316 | 18.2734 | 86.7221 | 0.8234 | 133.2112 | 0.46093 | 0.4435 | 8.1872 | 18.2729 | 2.3069 | 3.3045 | 7.0557 | 5.6718 | 4.5706 | 4.3711 | 3.2717 | 4.6511 | 5.3479 | 1 | 5.7114 | 3.2678 | 1.3144 | 0.2 | 46.1375 | 33.0453 | 0.8185 | 133.1894 | 850.2403 | 562.0439 | 1.0064 | -0.002749 | 0.82099 | 0.82108 | 0.79861 | 134124 | 833-0 | 8 | 105 | 12.55
2019-01-22 | 12:42 | 2200 | 0.60892 | 5957.4546 | 2203 | 0 | 98.3324 | 119.7427 | 655.7767 | 100.3286 | 103.2839 | 556.6414 | 5.8379 | 84.2754 | 4.9409 | 0.81812 | 1.3318 | 95.8652 | 464.0261 | 120.1359 | 58.6169 | 39.418 | 1799.969 | 22.5786 | 25.2303 | 90.0192 | 39.9772 | 50.0846 | 90.4969 | 89.7808 | 88.4969 | 90.0462 | 79.9798 | 39.9961 | 94.8388 | 102.514 | 90.4938 | 195.9503 | 81.805 | 90.1389 | 0.0007862 | 90 | 0.82763 | -0.0006254 | 0.8182 | 1.153 | 103.2989 | 104.1719 | 1.3328 | 18.2847 | 86.6985 | 0.82312 | 133.2198 | 0.46098 | 0.44375 | 8.409 | 18.2864 | 2.3234 | 3.3129 | 7.0959 | 5.67 | 4.5593 | 4.3702 | 3.2726 | 4.6636 | 5.346 | 1 | 5.6914 | 3.2572 | 1.3133 | 0.2 | 46.4681 | 33.1294 | 0.81812 | 133.1962 | 849.1485 | 559.0615 | 1.0064 | -0.002749 | 0.8206 | 0.82069 | 0.84623 | 134124 | 833-0 | 8 | 105 | 12.55
2019-01-22 | 12:42 | 2205 | 0.61031 | 5957.4561 | 2208 | 0 | 98.3273 | 119.7357 | 655.4687 | 100.3837 | 103.2292 | 556.868 | 5.8382 | 84.3575 | 4.9597 | 0.81764 | 1.3334 | 95.909 | 463.5061 | 120.1294 | 58.5293 | 39.4093 | 1800.136 | 22.5801 | 25.2129 | 90.0213 | 39.9878 | 50.0805 | 90.4958 | 89.7923 | 88.5044 | 90.0345 | 79.9846 | 40.0051 | 94.8346 | 102.4809 | 90.5158 | 195.922 | 81.8777 | 90.1441 | 0.0007841 | 90 | 0.82763 | -0.0006254 | 0.81773 | 1.2113 | 103.239 | 104.1648 | 1.334 | 18.2946 | 86.7126 | 0.82285 | 133.2116 | 0.46406 | 0.44535 | 9.022 | 18.2962 | 2.3418 | 3.3198 | 7.1221 | 5.6701 | 4.567 | 4.366 | 3.2745 | 4.6964 | 5.3438 | 1 | 5.6896 | 3.2462 | 1.3154 | 0.2 | 46.8366 | 33.1978 | 0.81764 | 133.2043 | 848.9551 | 560.62 | 1.0064 | -0.002749 | 0.82013 | 0.82022 | 0.90445 | 134124 | 833-0 | 8 | 105 | 12.55
2019-01-22 | 12:42 | 2210 | 0.61169 | 5957.4575 | 2213 | 0 | 98.3288 | 119.7119 | 655.4442 | 100.3614 | 103.1751 | 556.6585 | 5.8471 | 84.5787 | 4.9784 | 0.81741 | 1.3361 | 95.855 | 463.4461 | 120.1384 | 58.5253 | 39.4003 | 1800.4175 | 22.5726 | 25.2209 | 90.0252 | 39.9877 | 50.0834 | 90.4955 | 89.801 | 88.512 | 90.035 | 79.9928 | 40.014 | 94.8256 | 102.4569 | 90.491 | 195.8533 | 82.0895 | 90.1483 | 0.0007874 | 90 | 0.82763 | -0.0006254 | 0.8175 | 1.2404 | 103.1946 | 104.1665 | 1.3398 | 18.3869 | 86.6982 | 0.8234 | 133.2092 | 0.46123 | 0.44268 | 8.3254 | 18.3805 | 2.3516 | 3.3254 | 7.1461 | 5.6632 | 4.5665 | 4.36 | 3.2831 | 4.6929 | 5.3415 | 1 | 5.6739 | 3.2307 | 1.3129 | 0.2 | 47.0313 | 33.2545 | 0.81741 | 133.2083 | 847.9287 | 561.7841 | 1.0064 | -0.002749 | 0.81989 | 0.81998 | 0.9336 | 134124 | 833-0 | 8 | 105 | 12.55
2019-01-22 | 12:43 | 2215 | 0.61308 | 5957.459 | 2218 | 0 | 98.3249 | 119.7388 | 655.7818 | 100.2408 | 103.1504 | 556.64 | 5.8229 | 84.8404 | 4.9911 | 0.81724 | 1.3398 | 95.8738 | 463.4804 | 120.1467 | 58.1216 | 39.4111 | 1799.7613 | 22.5667 | 25.2297 | 90.0233 | 39.9777 | 50.0865 | 90.4838 | 89.8179 | 88.5083 | 90.0288 | 79.9896 | 40.0246 | 94.8252 | 102.4261 | 90.5 | 195.7979 | 82.3449 | 90.1508 | 0.0007891 | 90 | 0.82763 | -0.0006254 | 0.81733 | 1.2611 | 103.1535 | 104.1594 | 1.3422 | 18.4239 | 86.7106 | 0.82357 | 133.2068 | 0.46084 | 0.4434 | 8.2256 | 18.4216 | 2.362 | 3.3606 | 7.1572 | 5.6613 | 4.5745 | 4.3591 | 3.2853 | 4.6964 | 5.3387 | 1 | 5.6584 | 3.2189 | 1.3099 | 0.2 | 47.239 | 33.6064 | 0.81724 | 133.2112 | 851.8269 | 566.9193 | 1.0064 | -0.002749 | 0.81972 | 0.81981 | 0.95427 | 134124 | 833-0 | 8 | 105 | 12.55
2019-01-22 | 12:43 | 2220 | 0.61447 | 5957.46 | 2223 | 0 | 98.3247 | 119.703 | 655.5304 | 100.2877 | 103.1433 | 556.701 | 5.802 | 80.6032 | 5.1696 | 0.8168 | 1.3469 | 95.8346 | 463.0504 | 120.1623 | 58.0013 | 39.4148 | 1800.287 | 22.5685 | 25.2241 | 90.0218 | 40.0313 | 50.0846 | 90.4829 | 89.8214 | 88.4987 | 90.0403 | 79.9932 | 40.0313 | 94.8259 | 102.3856 | 90.5113 | 195.7664 | 78.0184 | 90.1521 | 0.0007692 | 90 | 0.82763 | -0.0006254 | 0.81689 | 1.3155 | 103.1428 | 104.1346 | 1.3596 | 18.6286 | 86.7524 | 0.82211 | 133.2544 | 0.45677 | 0.43876 | 8.8252 | 18.6281 | 2.4045 | 3.5558 | 7.1604 | 5.6533 | 4.5608 | 4.3604 | 3.2726 | 4.6922 | 5.3367 | 1 | 5.6496 | 3.2052 | 1.3103 | 0.2 | 48.0897 | 35.5577 | 0.8168 | 133.2189 | 854.3542 | 566.6755 | 1.0064 | -0.002749 | 0.81928 | 0.81937 | 1.0087 | 134124 | 833-0 | 8 | 105 | 12.55
2019-01-22 | 12:43 | 2225 | 0.61586 | 5957.4614 | 2228 | 0 | 98.325 | 119.7006 | 655.9537 | 100.1772 | 103.1468 | 556.496 | 5.8194 | 83.5788 | 5.4714 | 0.81641 | 1.3794 | 95.7938 | 463.0725 | 120.1479 | 57.6475 | 39.4158 | 1799.6975 | 22.584 | 25.2241 | 90.0203 | 40.0331 | 50.0701 | 90.4882 | 89.8393 | 88.4995 | 90.0498 | 79.9877 | 40.0381 | 94.8198 | 102.3589 | 90.5051 | 195.751 | 80.8431 | 90.1637 | 0.0007447 | 90 | 0.82763 | -0.0006254 | 0.81651 | 1.3626 | 103.1423 | 104.136 | 1.409 | 19.2417 | 86.7912 | 0.81936 | 133.2497 | 0.45995 | 0.44217 | 10.0016 | 19.255 | 2.4813 | 3.5314 | 7.1573 | 5.6438 | 4.5517 | 4.3601 | 3.2792 | 4.6655 | 5.3344 | 1 | 5.6394 | 3.1892 | 1.3183 | 0.2 | 49.6263 | 35.3137 | 0.81641 | 133.2253 | 854.4867 | 564.9748 | 1.0064 | -0.002749 | 0.81889 | 0.81899 | 1.0559 | 134124 | 833-0 | 8 | 105 | 12.55
2019-01-22 | 12:43 | 2230 | 0.61725 | 5957.4629 | 2233 | 0 | 98.3237 | 119.7367 | 655.4899 | 100.2628 | 103.2291 | 556.6904 | 5.8244 | 91.9808 | 5.4588 | 0.81714 | 1.4244 | 95.8011 | 462.6378 | 120.157 | 57.9782 | 39.4268 | 1799.9666 | 22.5896 | 25.2136 | 90.0214 | 40.0133 | 50.0749 | 90.4761 | 89.8498 | 88.52 | 90.0368 | 79.9867 | 40.0429 | 94.817 | 102.3171 | 90.5071 | 195.802 | 89.2514 | 90.163 | 0.000836 | 90 | 0.82763 | -0.0006254 | 0.81724 | 1.2725 | 103.2116 | 104.1509 | 1.4487 | 19.9644 | 86.7185 | 0.82684 | 133.1435 | 0.46169 | 0.44377 | 7.1584 | 19.9649 | 2.365 | 3.4912 | 7.1147 | 5.6382 | 4.5604 | 4.3566 | 3.2972 | 4.6592 | 5.3327 | 1 | 5.6332 | 3.1724 | 1.3147 | 0.2 | 47.3007 | 34.9125 | 0.81714 | 133.2126 | 854.0878 | 562.3031 | 1.0064 | -0.002749 | 0.81962 | 0.81972 | 0.96572 | 134124 | 833-0 | 8 | 105 | 12.55
2019-01-22 | 12:43 | 2235 | 0.61864 | 5957.4644 | 2238 | 0 | 98.3247 | 119.7552 | 656.1579 | 100.3153 | 103.3096 | 556.7504 | 5.8267 | 90.9403 | 5.3633 | 0.81779 | 1.4479 | 95.8361 | 463.5717 | 120.1456 | 58.8424 | 39.4199 | 1799.6773 | 22.6135 | 25.1859 | 90.0203 | 39.9967 | 50.0738 | 90.4472 | 89.8545 | 88.498 | 90.0498 | 79.9814 | 40.0477 | 94.8218 | 102.2693 | 90.4973 | 195.7964 | 88.2587 | 90.1509 | 0.0008567 | 90 | 0.82763 | -0.0006254 | 0.81788 | 1.1933 | 103.2916 | 104.1602 | 1.4479 | 19.9676 | 86.7165 | 0.82742 | 133.1459 | 0.45979 | 0.44162 | 7.0606 | 19.9729 | 2.3004 | 3.4694 | 7.0718 | 5.6359 | 4.5488 | 4.3557 | 3.3112 | 4.6503 | 5.3308 | 1 | 5.6364 | 3.1669 | 1.3149 | 0.2 | 46.0083 | 34.694 | 0.81779 | 133.2016 | 847.4018 | 560.814 | 1.0064 | -0.002749 | 0.82027 | 0.82037 | 0.88643 | 134124 | 833-0 | 8 | 105 | 12.55
2019-01-22 | 12:43 | 2240 | 0.62003 | 5957.4658 | 2243 | 0 | 98.3245 | 119.7239 | 656.4114 | 100.2834 | 103.3948 | 557.148 | 5.8067 | 89.514 | 5.3326 | 0.81834 | 1.4416 | 95.845 | 463.573 | 120.1227 | 58.9835 | 39.4183 | 1799.9113 | 22.6429 | 25.155 | 90.0151 | 40.0232 | 50.0832 | 90.431 | 89.8681 | 88.5144 | 90.0605 | 79.97 | 40.057 | 94.8182 | 102.2222 | 90.4983 | 195.7697 | 86.8478 | 90.1496 | 0.0008346 | 90 | 0.82763 | -0.0006254 | 0.81843 | 1.1248 | 103.3797 | 104.1302 | 1.4351 | 19.7734 | 86.7631 | 0.8267 | 133.1514 | 0.45967 | 0.44197 | 6.8368 | 19.7777 | 2.3034 | 3.4778 | 7.0253 | 5.6317 | 4.5373 | 4.3614 | 3.2948 | 4.6609 | 5.3277 | 1 | 5.6437 | 3.1592 | 1.3082 | 0.2 | 46.069 | 34.7777 | 0.81834 | 133.192 | 845.2888 | 559.7757 | 1.0064 | -0.002749 | 0.82083 | 0.82092 | 0.81799 | 134124 | 833-0 | 8 | 105 | 12.55
2019-01-22 | 12:43 | 2245 | 0.62142 | 5957.4673 | 2248 | 0 | 98.3244 | 119.7267 | 656.7374 | 100.2744 | 103.4375 | 556.914 | 5.8089 | 88.5454 | 5.3455 | 0.81881 | 1.4344 | 95.8346 | 464.211 | 120.1377 | 59.302 | 39.4317 | 1799.7979 | 22.6639 | 25.1415 | 90.0201 | 40.0183 | 50.0874 | 90.4246 | 89.8843 | 88.4888 | 90.0573 | 79.9684 | 40.0645 | 94.8138 | 102.1738 | 90.5089 | 195.7722 | 85.8726 | 90.1544 | 0.0008265 | 90 | 0.82763 | -0.0006254 | 0.8189 | 1.0665 | 103.4309 | 104.1283 | 1.4337 | 19.7456 | 86.8118 | 0.82636 | 133.1568 | 0.45949 | 0.44206 | 7.0461 | 19.7393 | 2.296 | 3.4884 | 6.9996 | 5.6249 | 4.5392 | 4.3536 | 3.2991 | 4.6383 | 5.325 | 1 | 5.6423 | 3.1474 | 1.3049 | 0.2 | 45.921 | 34.884 | 0.81881 | 133.1836 | 847.6368 | 556.7817 | 1.0064 | -0.002749 | 0.8213 | 0.8214 | 0.75968 | 134124 | 833-0 | 8 | 105 | 12.55
2019-01-22 | 12:43 | 2250 | 0.62281 | 5957.4683 | 2253 | 0 | 98.3217 | 119.756 | 656.7635 | 100.2053 | 103.4613 | 556.715 | 5.8308 | 88.0696 | 5.3478 | 0.81966 | 1.434 | 95.8882 | 464.1035 | 120.1406 | 59.2201 | 39.4407 | 1799.9271 | 22.6799 | 25.1177 | 90.0248 | 40.0037 | 50.0873 | 90.4264 | 89.8904 | 88.5074 | 90.0732 | 79.9693 | 40.0688 | 94.8185 | 102.1287 | 90.4934 | 195.7722 | 85.3957 | 90.1584 | 0.0008202 | 90 | 0.82763 | -0.0006254 | 0.81976 | 0.96052 | 103.4545 | 104.1482 | 1.4341 | 19.7429 | 86.764 | 0.82601 | 133.1638 | 0.46021 | 0.44234 | 7.1448 | 19.7433 | 2.2922 | 3.4922 | 6.9833 | 5.6259 | 4.5247 | 4.345 | 3.3205 | 4.6412 | 5.3229 | 1 | 5.6478 | 3.1312 | 1.304 | 0.2 | 45.8441 | 34.9221 | 0.81966 | 133.1685 | 849.6394 | 554.6381 | 1.0064 | -0.002749 | 0.82216 | 0.82226 | 0.65364 | 134124 | 833-0 | 8 | 105 | 12.55
2019-01-22 | 12:43 | 2255 | 0.62419 | 5957.4697 | 2257 | 0 | 98.3221 | 119.7667 | 656.5719 | 100.1801 | 103.4718 | 556.8918 | 5.819 | 87.7404 | 5.3466 | 0.82032 | 1.4335 | 95.9718 | 464.0744 | 120.1573 | 59.5292 | 39.4375 | 1799.9383 | 22.6928 | 25.1043 | 90.0254 | 39.9891 | 50.0908 | 90.4218 | 89.887 | 88.5205 | 90.0639 | 79.9734 | 40.073 | 94.824 | 102.0707 | 90.5024 | 195.7725 | 85.0671 | 90.1544 | 0.0008174 | 90 | 0.82763 | -0.0006254 | 0.82042 | 0.87967 | 103.4741 | 104.1418 | 1.4331 | 19.7225 | 86.7653 | 0.82572 | 133.1814 | 0.4584 | 0.4409 | 7.4669 | 19.7212 | 2.2864 | 3.496 | 6.9726 | 5.6317 | 4.53 | 4.3418 | 3.3222 | 4.6519 | 5.3207 | 1 | 5.6493 | 3.1191 | 1.301 | 0.2 | 45.7288 | 34.9597 | 0.82032 | 133.1571 | 854.2567 | 558.5317 | 1.0064 | -0.002749 | 0.82282 | 0.82292 | 0.57276 | 134124 | 833-0 | 8 | 105 | 12.55
2019-01-22 | 12:43 | 2260 | 0.62558 | 5957.4712 | 2263 | 0 | 98.3246 | 119.7679 | 655.8001 | 100.219 | 103.4246 | 556.9221 | 5.8305 | 86.9027 | 5.3433 | 0.82005 | 1.4317 | 96.0328 | 463.3235 | 120.1519 | 59.4645 | 39.4422 | 1800.4666 | 22.6886 | 25.0916 | 90.0243 | 40.0104 | 50.0844 | 90.4212 | 89.8862 | 88.5016 | 90.071 | 79.9648 | 40.0802 | 94.8255 | 102.0141 | 90.5112 | 195.7866 | 84.2311 | 90.1537 | 0.0008104 | 90 | 0.82763 | -0.0006254 | 0.82015 | 0.91313 | 103.4351 | 104.1444 | 1.4296 | 19.6698 | 86.777 | 0.82554 | 133.1721 | 0.46086 | 0.44292 | 7.3337 | 19.6708 | 2.2899 | 3.501 | 6.9916 | 5.6385 | 4.5213 | 4.3411 | 3.3305 | 4.6677 | 5.3178 | 1 | 5.6512 | 3.1107 | 1.304 | 0.2 | 45.7974 | 35.0101 | 0.82005 | 133.1619 | 851.937 | 561.9896 | 1.0064 | -0.002749 | 0.82255 | 0.82265 | 0.60624 | 134124 | 833-0 | 8 | 105 | 12.55
2019-01-22 | 12:43 | 2265 | 0.62697 | 5957.4727 | 2268 | 0 | 98.323 | 119.7631 | 656.3503 | 100.2264 | 103.387 | 556.7295 | 5.838 | 83.8009 | 5.4175 | 0.81949 | 1.4307 | 95.9861 | 463.9123 | 120.1494 | 59.1941 | 39.4429 | 1800.2526 | 22.6864 | 25.0761 | 90.0274 | 39.9806 | 50.0828 | 90.4102 | 89.8802 | 88.4944 | 90.0882 | 79.961 | 40.0902 | 94.8237 | 101.9626 | 90.5172 | 195.8041 | 81.0921 | 90.1452 | 0.0007925 | 90 | 0.82763 | -0.0006254 | 0.81958 | 0.98321 | 103.3908 | 104.1543 | 1.4358 | 19.7229 | 86.7654 | 0.82418 | 133.2066 | 0.45842 | 0.44073 | 7.7099 | 19.7198 | 2.3153 | 3.5724 | 7.0067 | 5.6346 | 4.5043 | 4.3339 | 3.345 | 4.6699 | 5.3142 | 1 | 5.6545 | 3.1031 | 1.3041 | 0.2 | 46.3052 | 35.7239 | 0.81949 | 133.172 | 852.7988 | 560.7211 | 1.0064 | -0.002749 | 0.82198 | 0.82208 | 0.67634 | 134124 | 833-0 | 8 | 105 | 12.55
2019-01-22 | 12:43 | 2270 | 0.62836 | 5957.4741 | 2273 | 0 | 98.3236 | 119.7742 | 655.64 | 100.1852 | 103.3648 | 556.7915 | 5.8403 | 82.5179 | 5.4433 | 0.81859 | 1.4372 | 95.9296 | 463.5079 | 120.1506 | 58.9438 | 39.4527 | 1800.1483 | 22.692 | 25.0517 | 90.0226 | 39.9887 | 50.0785 | 90.4124 | 89.8703 | 88.4937 | 90.0721 | 79.9635 | 40.0904 | 94.8192 | 101.9085 | 90.4991 | 195.7832 | 79.7963 | 90.1413 | 0.0007657 | 90 | 0.82763 | -0.0006254 | 0.81868 | 1.0943 | 103.3694 | 104.1578 | 1.4384 | 19.6943 | 86.731 | 0.82152 | 133.2463 | 0.45919 | 0.44217 | 8.8244 | 19.7019 | 2.3746 | 3.5692 | 7.014 | 5.6285 | 4.516 | 4.3371 | 3.3548 | 4.6857 | 5.3128 | 1 | 5.6638 | 3.096 | 1.306 | 0.2 | 47.4925 | 35.6917 | 0.81859 | 133.1878 | 856.4 | 560.479 | 1.0064 | -0.002749 | 0.82108 | 0.82117 | 0.78743 | 134124 | 833-0 | 8 | 105 | 12.55
2019-01-22 | 12:44 | 2275 | 0.62975 | 5957.4756 | 2278 | 0 | 98.322 | 119.7408 | 655.8241 | 100.103 | 103.3576 | 556.9433 | 5.8238 | 83.1951 | 5.4838 | 0.81789 | 1.4368 | 95.8644 | 463.4806 | 120.1432 | 59.2026 | 39.4552 | 1799.8274 | 22.6997 | 25.0456 | 90.0092 | 39.9848 | 50.0782 | 90.4077 | 89.8682 | 88.4674 | 90.0913 | 79.9585 | 40.0968 | 94.8289 | 101.8551 | 90.4964 | 195.7898 | 80.4532 | 90.138 | 0.0007703 | 90 | 0.82763 | -0.0006254 | 0.81798 | 1.1811 | 103.3577 | 104.1495 | 1.4377 | 19.6979 | 86.7469 | 0.82208 | 133.2309 | 0.46063 | 0.44231 | 8.7075 | 19.6925 | 2.3965 | 3.6639 | 7.0143 | 5.617 | 4.4971 | 4.3552 | 3.3556 | 4.6842 | 5.3097 | 1 | 5.665 | 3.0885 | 1.3051 | 0.2 | 47.9291 | 36.6389 | 0.81789 | 133.2002 | 855.0364 | 558.3278 | 1.0064 | -0.002749 | 0.82038 | 0.82046 | 0.87432 | 134124 | 833-0 | 8 | 105 | 12.55
2019-01-22 | 12:44 | 2280 | 0.63114 | 5957.4771 | 2283 | 0 | 98.3202 | 119.7264 | 656.9441 | 100.1631 | 103.3737 | 556.7951 | 5.8091 | 80.8189 | 5.5933 | 0.81685 | 1.4454 | 95.7654 | 464.125 | 120.1057 | 58.8058 | 39.455 | 1800.0253 | 22.6907 | 25.0379 | 90.0213 | 40.0098 | 50.0788 | 90.4076 | 89.8797 | 88.4902 | 90.0862 | 79.9629 | 40.1027 | 94.8377 | 101.8044 | 90.51 | 195.7739 | 78.0223 | 90.1436 | 0.0007505 | 90 | 0.82763 | -0.0006254 | 0.81694 | 1.3101 | 103.3697 | 104.1308 | 1.4561 | 19.9084 | 86.7492 | 0.82032 | 133.2724 | 0.45972 | 0.44248 | 9.432 | 19.8984 | 2.4541 | 3.6589 | 7.0027 | 5.6026 | 4.5006 | 4.3397 | 3.3474 | 4.7089 | 5.3066 | 1 | 5.6691 | 3.076 | 1.3042 | 0.2 | 49.0813 | 36.5895 | 0.81685 | 133.2183 | 856.2288 | 559.7273 | 1.0064 | -0.002749 | 0.81933 | 0.81942 | 1.0034 | 134124 | 833-0 | 8 | 105 | 12.55
2019-01-22 | 12:44 | 2285 | 0.63253 | 5957.478 | 2287 | 0 | 98.3204 | 119.7358 | 655.9001 | 100.1804 | 103.3946 | 557.0084 | 5.7922 | 83.9266 | 5.6476 | 0.81641 | 1.4601 | 95.856 | 463.5848 | 120.1363 | 59.0355 | 39.4388 | 1800.1204 | 22.6839 | 25.0406 | 90.014 | 39.961 | 50.076 | 90.4065 | 89.8945 | 88.478 | 90.0847 | 79.9624 | 40.1113 | 94.8328 | 101.7433 | 90.5185 | 195.7796 | 81.1028 | 90.1505 | 0.0007645 | 90 | 0.82763 | -0.0006254 | 0.8165 | 1.3643 | 103.3924 | 104.1187 | 1.4678 | 20.1013 | 86.7445 | 0.82167 | 133.2263 | 0.46144 | 0.44359 | 8.8779 | 20.106 | 2.4729 | 3.6464 | 6.9882 | 5.6046 | 4.4986 | 4.3489 | 3.3439 | 4.7235 | 5.3029 | 1 | 5.6679 | 3.0606 | 1.3049 | 0.2 | 49.4581 | 36.4644 | 0.81641 | 133.2258 | 853.3522 | 561.5605 | 1.0064 | -0.002749 | 0.81888 | 0.81898 | 1.0576 | 134124 | 833-0 | 8 | 105 | 12.55
2019-01-22 | 12:44 | 2290 | 0.63392 | 5957.4795 | 2293 | 0 | 98.3207 | 119.7535 | 655.9086 | 100.1169 | 103.4687 | 556.8889 | 5.818 | 85.9873 | 5.6408 | 0.81624 | 1.4732 | 95.8119 | 463.442 | 120.1601 | 59.8556 | 39.4285 | 1800.5633 | 22.6662 | 25.0588 | 90.016 | 39.9854 | 50.0785 | 90.3933 | 89.9012 | 88.4677 | 90.0978 | 79.9581 | 40.1145 | 94.8339 | 101.6887 | 90.5025 | 195.8168 | 83.167 | 90.1473 | 0.0007941 | 90 | 0.82763 | -0.0006254 | 0.81634 | 1.3849 | 103.4526 | 104.1325 | 1.4817 | 20.3573 | 86.7535 | 0.82436 | 133.1899 | 0.46088 | 0.44259 | 7.7396 | 20.3541 | 2.4493 | 3.6352 | 6.9475 | 5.5952 | 4.4861 | 4.3454 | 3.3597 | 4.7312 | 5.3004 | 1 | 5.6579 | 3.0483 | 1.303 | 0.2 | 48.9863 | 36.3516 | 0.81624 | 133.2287 | 852.9872 | 558.5798 | 1.0064 | -0.002749 | 0.81872 | 0.81881 | 1.0782 | 134124 | 833-0 | 8 | 105 | 12.55
2019-01-22 | 12:44 | 2295 | 0.63531 | 5957.481 | 2298 | 0 | 98.3231 | 119.7414 | 656.5871 | 100.1769 | 103.5527 | 557.1993 | 5.7966 | 86.9408 | 5.6269 | 0.81657 | 1.4825 | 95.8556 | 464.002 | 120.1728 | 59.8314 | 39.4246 | 1800.1806 | 22.6603 | 25.0552 | 90.0126 | 39.9814 | 50.0781 | 90.3706 | 89.9039 | 88.47 | 90.0821 | 79.952 | 40.1232 | 94.8379 | 101.6341 | 90.5011 | 195.843 | 84.1274 | 90.1373 | 0.000803 | 90 | 0.82763 | -0.0006254 | 0.81666 | 1.3452 | 103.535 | 104.1187 | 1.485 | 20.4213 | 86.8366 | 0.82509 | 133.1742 | 0.46037 | 0.44241 | 7.3602 | 20.4266 | 2.4419 | 3.6265 | 6.9008 | 5.5961 | 4.4971 | 4.3502 | 3.3549 | 4.7377 | 5.2966 | 1 | 5.6567 | 3.0411 | 1.3021 | 0.2 | 48.8382 | 36.2652 | 0.81657 | 133.2233 | 850.5739 | 560.3055 | 1.0064 | -0.002749 | 0.81905 | 0.81913 | 1.0384 | 134124 | 833-0 | 8 | 105 | 12.55
2019-01-22 | 12:44 | 2300 | 0.63669 | 5957.4824 | 2303 | 0 | 98.3232 | 119.7741 | 656.3114 | 100.2942 | 103.6402 | 556.4573 | 5.8045 | 87.7274 | 5.615 | 0.81729 | 1.4855 | 95.8796 | 463.5059 | 120.1771 | 59.8707 | 39.4162 | 1800.5567 | 22.6545 | 25.0777 | 90.0098 | 40.0313 | 50.0637 | 90.3581 | 89.9103 | 88.4672 | 90.0834 | 79.9412 | 40.1319 | 94.846 | 101.5703 | 90.499 | 195.8412 | 84.9199 | 90.1342 | 0.0008118 | 90 | 0.82763 | -0.0006254 | 0.81737 | 1.2564 | 103.6238 | 104.1321 | 1.4863 | 20.4448 | 86.8294 | 0.82535 | 133.1715 | 0.46033 | 0.44336 | 7.247 | 20.4483 | 2.4279 | 3.6242 | 6.8508 | 5.5945 | 4.4929 | 4.3531 | 3.3708 | 4.7341 | 5.2925 | 1 | 5.6421 | 3.034 | 1.3103 | 0.2 | 48.558 | 36.2423 | 0.81729 | 133.2109 | 849.5016 | 563.9209 | 1.0064 | -0.002749 | 0.81977 | 0.81985 | 0.94958 | 134124 | 833-0 | 8 | 105 | 12.55
2019-01-22 | 12:44 | 2305 | 0.63808 | 5957.4839 | 2308 | 0 | 98.3239 | 119.7401 | 656.7131 | 100.1094 | 103.7213 | 556.5434 | 5.8073 | 87.874 | 5.6196 | 0.8179 | 1.486 | 95.8674 | 464.0981 | 120.1491 | 60.7119 | 39.4172 | 1800.328 | 22.659 | 25.0796 | 90.0001 | 40.0251 | 50.0587 | 90.3409 | 89.9105 | 88.4755 | 90.0935 | 79.9375 | 40.134 | 94.8492 | 101.5111 | 90.5051 | 195.8217 | 85.0642 | 90.1257 | 0.0008165 | 90 | 0.82763 | -0.0006254 | 0.81798 | 1.1809 | 103.7056 | 104.1283 | 1.4865 | 20.4571 | 86.758 | 0.82571 | 133.1679 | 0.46035 | 0.44306 | 7.1796 | 20.4578 | 2.4146 | 3.6244 | 6.8038 | 5.5901 | 4.4818 | 4.3663 | 3.3736 | 4.7215 | 5.2899 | 1 | 5.6368 | 3.0303 | 1.3129 | 0.2 | 48.2925 | 36.2436 | 0.8179 | 133.2004 | 848.5244 | 561.3871 | 1.0064 | -0.002749 | 0.82039 | 0.82047 | 0.87405 | 134124 | 833-0 | 8 | 105 | 12.55
2019-01-22 | 12:44 | 2310 | 0.63947 | 5957.4854 | 2313 | 0 | 98.3228 | 119.7491 | 656.7264 | 100.1266 | 103.6926 | 556.6946 | 5.8253 | 87.7421 | 5.6165 | 0.81891 | 1.487 | 95.8725 | 463.8787 | 120.1341 | 61.2202 | 39.4173 | 1800.0825 | 22.6684 | 25.1047 | 90.007 | 39.9839 | 50.0589 | 90.3207 | 89.9102 | 88.4674 | 90.0921 | 79.9268 | 40.1364 | 94.85 | 101.4532 | 90.495 | 195.8289 | 84.9338 | 90.1155 | 0.000814 | 90 | 0.82763 | -0.0006254 | 0.81898 | 1.0573 | 103.7116 | 104.1461 | 1.4878 | 20.4736 | 86.825 | 0.82567 | 133.1688 | 0.46047 | 0.44224 | 7.1584 | 20.4749 | 2.411 | 3.6241 | 6.8084 | 5.5853 | 4.4809 | 4.3573 | 3.3934 | 4.7091 | 5.2873 | 1 | 5.62 | 3.0273 | 1.3122 | 0.2 | 48.2208 | 36.2413 | 0.81891 | 133.1831 | 849.9452 | 559.6852 | 1.0064 | -0.002749 | 0.8214 | 0.82147 | 0.75046 | 134124 | 833-0 | 8 | 105 | 12.55
2019-01-22 | 12:44 | 2315 | 0.64086 | 5957.4863 | 2318 | 0 | 98.3222 | 119.7577 | 656.6913 | 100.2113 | 103.5943 | 556.3694 | 5.8109 | 87.8584 | 5.6158 | 0.81948 | 1.4873 | 95.8735 | 464.3424 | 120.1427 | 59.9517 | 39.4163 | 1800.3448 | 22.6803 | 25.1133 | 90.0086 | 40.0653 | 50.0524 | 90.3108 | 89.9024 | 88.4881 | 90.1033 | 79.9307 | 40.1427 | 94.8549 | 101.3952 | 90.4944 | 195.8385 | 85.0505 | 90.1066 | 0.000815 | 90 | 0.82763 | -0.0006254 | 0.81955 | 0.98689 | 103.6147 | 104.127 | 1.4866 | 20.4515 | 86.876 | 0.82545 | 133.1675 | 0.46044 | 0.44308 | 7.2159 | 20.452 | 2.4031 | 3.6244 | 6.8513 | 5.5821 | 4.4687 | 4.3553 | 3.3849 | 4.6887 | 5.2835 | 1 | 5.6101 | 3.0251 | 1.3155 | 0.2 | 48.0624 | 36.2438 | 0.81948 | 133.1733 | 852.9154 | 560.1435 | 1.0064 | -0.002749 | 0.82198 | 0.82205 | 0.67999 | 134124 | 833-0 | 8 | 105 | 12.55
2019-01-22 | 12:44 | 2320 | 0.64225 | 5957.4878 | 2323 | 0 | 98.3191 | 119.785 | 655.7847 | 100.0972 | 103.4898 | 556.8687 | 5.8365 | 87.2786 | 5.6137 | 0.81962 | 1.4864 | 95.9387 | 463.3638 | 120.1349 | 60.1288 | 39.4013 | 1800.2787 | 22.6925 | 25.1214 | 90.0125 | 40.0388 | 50.0522 | 90.3058 | 89.9004 | 88.4625 | 90.0856 | 79.9265 | 40.1524 | 94.8533 | 101.3405 | 90.5072 | 195.8102 | 84.4718 | 90.1031 | 0.0008115 | 90 | 0.82763 | -0.0006254 | 0.81968 | 0.97034 | 103.509 | 104.1476 | 1.486 | 20.4385 | 86.8149 | 0.82524 | 133.1763 | 0.4603 | 0.4431 | 7.3018 | 20.4376 | 2.4018 | 3.6259 | 6.8996 | 5.5877 | 4.4826 | 4.3505 | 3.4068 | 4.6612 | 5.279 | 1 | 5.6002 | 3.0208 | 1.3152 | 0.2 | 48.0362 | 36.2594 | 0.81962 | 133.171 | 852.5345 | 558.6173 | 1.0064 | -0.002749 | 0.82212 | 0.82218 | 0.66344 | 134124 | 833-0 | 8 | 105 | 12.55
2019-01-22 | 12:44 | 2325 | 0.64364 | 5957.4893 | 2328 | 0 | 98.3215 | 119.7709 | 655.4826 | 100.1774 | 103.4009 | 556.6873 | 5.8275 | 87.1151 | 5.6083 | 0.81961 | 1.4844 | 95.9775 | 463.2614 | 120.142 | 60.3001 | 39.3904 | 1800.4976 | 22.7081 | 25.1339 | 90.0134 | 40.0342 | 50.0384 | 90.3004 | 89.9028 | 88.4688 | 90.101 | 79.9285 | 40.1581 | 94.8595 | 101.2855 | 90.5113 | 195.8563 | 84.311 | 90.1016 | 0.0008092 | 90 | 0.82763 | -0.0006254 | 0.81967 | 0.97203 | 103.412 | 104.1481 | 1.4836 | 20.4067 | 86.8284 | 0.82531 | 133.1758 | 0.45997 | 0.44203 | 7.294 | 20.4047 | 2.4016 | 3.6285 | 6.9382 | 5.5898 | 4.4651 | 4.3495 | 3.4142 | 4.6343 | 5.2752 | 1 | 5.5872 | 3.0138 | 1.3232 | 0.2 | 48.0319 | 36.2855 | 0.81961 | 133.1713 | 850.4679 | 560.2803 | 1.0064 | -0.002749 | 0.8221 | 0.82217 | 0.66513 | 134124 | 833-0 | 8 | 105 | 12.55
2019-01-22 | 12:44 | 2330 | 0.64503 | 5957.4907 | 2333 | 0 | 98.3199 | 119.7912 | 655.1656 | 100.2474 | 103.314 | 556.4543 | 5.8582 | 86.6131 | 5.6137 | 0.81955 | 1.4831 | 95.9415 | 463.8448 | 120.0758 | 59.2613 | 39.3929 | 1800.505 | 22.7162 | 25.1154 | 90.0093 | 40.0583 | 50.043 | 90.2939 | 89.9007 | 88.4503 | 90.0939 | 79.926 | 40.1659 | 94.8482 | 101.2332 | 90.5107 | 195.8465 | 83.8062 | 90.0973 | 0.0008062 | 90 | 0.82763 | -0.0006254 | 0.81961 | 0.97917 | 103.3323 | 104.1736 | 1.4828 | 20.393 | 86.8267 | 0.82518 | 133.1781 | 0.46095 | 0.44252 | 7.3483 | 20.3914 | 2.4041 | 3.6307 | 6.9784 | 5.5866 | 4.4705 | 4.354 | 3.4408 | 4.5946 | 5.2707 | 1 | 5.5909 | 3.0075 | 1.32 | 0.2 | 48.0827 | 36.3075 | 0.81955 | 133.1724 | 853.9961 | 565.9651 | 1.0064 | -0.002749 | 0.82205 | 0.82211 | 0.67227 | 134124 | 833-0 | 8 | 105 | 12.55
2019-01-22 | 12:45 | 2335 | 0.64642 | 5957.4922 | 2338 | 0 | 98.3197 | 119.7225 | 655.1973 | 100.0833 | 103.2605 | 556.745 | 5.8677 | 86.5217 | 5.6119 | 0.8194 | 1.4826 | 95.8663 | 464.1058 | 120.0553 | 59.2196 | 39.3822 | 1799.5541 | 22.719 | 25.1067 | 90.0116 | 39.9699 | 50.0441 | 90.2928 | 89.9027 | 88.4497 | 90.0814 | 79.9256 | 40.166 | 94.8442 | 101.1791 | 90.499 | 195.8441 | 83.7157 | 90.0978 | 0.0008025 | 90 | 0.82763 | -0.0006254 | 0.81946 | 0.99809 | 103.2715 | 104.186 | 1.4829 | 20.3856 | 86.8525 | 0.82485 | 133.184 | 0.4604 | 0.44296 | 7.4281 | 20.3848 | 2.4109 | 3.6321 | 7.0023 | 5.5764 | 4.4792 | 4.3519 | 3.4583 | 4.6007 | 5.2683 | 1 | 5.5893 | 3.0015 | 1.3187 | 0.2 | 48.2179 | 36.3212 | 0.8194 | 133.1751 | 854.5355 | 568.2946 | 1.0064 | -0.002749 | 0.82189 | 0.82195 | 0.6912 | 134124 | 833-0 | 8 | 105 | 12.55
2019-01-22 | 12:45 | 2340 | 0.64781 | 5957.4937 | 2343 | 0 | 98.3166 | 119.7639 | 655.7257 | 100.057 | 103.2147 | 556.5695 | 5.8365 | 86.5831 | 5.619 | 0.81926 | 1.4822 | 95.867 | 464.2785 | 120.0436 | 59.0017 | 39.3799 | 1800.302 | 22.7486 | 25.0867 | 90.0087 | 39.9629 | 50.0382 | 90.2911 | 89.8949 | 88.4539 | 90.0807 | 79.9236 | 40.171 | 94.846 | 101.1298 | 90.5061 | 195.8593 | 83.7737 | 90.093 | 0.0008031 | 90 | 0.82763 | -0.0006254 | 0.81932 | 1.0157 | 103.2218 | 104.1481 | 1.483 | 20.383 | 86.8679 | 0.82466 | 133.1844 | 0.46069 | 0.44239 | 7.4931 | 20.3814 | 2.412 | 3.6334 | 7.0232 | 5.5722 | 4.4775 | 4.3554 | 3.437 | 4.6234 | 5.2646 | 1 | 5.5942 | 2.9961 | 1.322 | 0.2 | 48.2407 | 36.3338 | 0.81926 | 133.1777 | 856.0543 | 569.4463 | 1.0064 | -0.002749 | 0.82175 | 0.82181 | 0.70881 | 134124 | 833-0 | 8 | 105 | 12.55
2019-01-22 | 12:45 | 2345 | 0.64919 | 5957.4951 | 2348 | 0 | 98.3203 | 119.7741 | 655.2661 | 100.1813 | 103.1741 | 556.9134 | 5.8511 | 86.567 | 5.6171 | 0.81914 | 1.4829 | 95.8048 | 464.0802 | 120.0251 | 58.7719 | 39.3949 | 1799.867 | 22.7663 | 25.0709 | 90.0118 | 39.9417 | 50.0358 | 90.286 | 89.8871 | 88.4393 | 90.0972 | 79.923 | 40.1789 | 94.8452 | 101.0739 | 90.4941 | 195.8657 | 83.7585 | 90.0865 | 0.0008034 | 90 | 0.82763 | -0.0006254 | 0.8192 | 1.0303 | 103.1815 | 104.1653 | 1.4834 | 20.3897 | 86.8727 | 0.82474 | 133.1807 | 0.46 | 0.44236 | 7.4826 | 20.3904 | 2.4132 | 3.6337 | 7.0417 | 5.56 | 4.4607 | 4.3517 | 3.4572 | 4.6627 | 5.26 | 1 | 5.5984 | 2.9933 | 1.3229 | 0.2 | 48.2643 | 36.3365 | 0.81914 | 133.1799 | 855.8162 | 570.148 | 1.0064 | -0.002749 | 0.82164 | 0.82169 | 0.72339 | 134124 | 833-0 | 8 | 105 | 12.55
2019-01-22 | 12:45 | 2350 | 0.65058 | 5957.4961 | 2353 | 0 | 98.3202 | 119.7675 | 655.155 | 100.178 | 103.1568 | 556.5253 | 5.8416 | 86.4773 | 5.6202 | 0.81908 | 1.4832 | 95.8212 | 464.149 | 120.0374 | 58.8052 | 39.4005 | 1800.2652 | 22.773 | 25.0709 | 90.0108 | 40.0024 | 50.0285 | 90.285 | 89.8868 | 88.4529 | 90.0819 | 79.9239 | 40.1876 | 94.8446 | 101.0288 | 90.4853 | 195.8263 | 83.6672 | 90.0859 | 0.0008025 | 90 | 0.82763 | -0.0006254 | 0.81913 | 1.0388 | 103.156 | 104.1604 | 1.4841 | 20.3974 | 86.8956 | 0.82462 | 133.1836 | 0.46014 | 0.44206 | 7.4552 | 20.3976 | 2.4164 | 3.6341 | 7.0489 | 5.5585 | 4.4718 | 4.3522 | 3.4609 | 4.69 | 5.255 | 1 | 5.595 | 2.9899 | 1.3267 | 0.2 | 48.3283 | 36.3412 | 0.81908 | 133.1811 | 848.5602 | 561.8163 | 1.0064 | -0.002749 | 0.82157 | 0.82162 | 0.73192 | 134124 | 833-0 | 8 | 105 | 12.55
2019-01-22 | 12:45 | 2355 | 0.65197 | 5957.4976 | 2358 | 0 | 98.3185 | 119.7635 | 654.9759 | 100.1958 | 103.1567 | 556.6308 | 5.8254 | 86.32 | 5.6185 | 0.81907 | 1.4831 | 95.8319 | 464.1216 | 120.0067 | 58.6499 | 39.3776 | 1800.0057 | 22.763 | 25.0726 | 90.0174 | 40.0072 | 50.022 | 90.2805 | 89.8827 | 88.4585 | 90.0824 | 79.9259 | 40.1918 | 94.8385 | 100.9789 | 90.5061 | 195.8093 | 83.5108 | 90.0816 | 0.0008013 | 90 | 0.82763 | -0.0006254 | 0.81912 | 1.0401 | 103.1598 | 104.1435 | 1.4827 | 20.3868 | 86.8275 | 0.825 | 133.1774 | 0.46063 | 0.44225 | 7.4894 | 20.3871 | 2.4207 | 3.635 | 7.0469 | 5.5527 | 4.4707 | 4.3436 | 3.4549 | 4.6944 | 5.251 | 1 | 5.59 | 2.985 | 1.3305 | 0.2 | 48.4136 | 36.3498 | 0.81907 | 133.1814 | 846.7713 | 564.978 | 1.0064 | -0.002749 | 0.82156 | 0.82161 | 0.73321 | 134124 | 833-0 | 8 | 105 | 12.55
2019-01-22 | 12:45 | 2360 | 0.65336 | 5957.499 | 2363 | 0 | 98.319 | 119.7329 | 654.6278 | 100.0181 | 103.1879 | 556.5834 | 5.8336 | 85.8944 | 5.6232 | 0.81905 | 1.4826 | 95.8413 | 463.5302 | 120.036 | 59.2044 | 39.3857 | 1800.01 | 22.7566 | 25.0626 | 90.0164 | 40.0051 | 50.0094 | 90.2662 | 89.8731 | 88.4623 | 90.0912 | 79.9284 | 40.1938 | 94.8374 | 100.9294 | 90.5054 | 195.7955 | 83.0828 | 90.0697 | 0.0007985 | 90 | 0.82763 | -0.0006254 | 0.81909 | 1.0433 | 103.1884 | 104.1507 | 1.483 | 20.388 | 86.8291 | 0.82488 | 133.1823 | 0.46011 | 0.44297 | 7.4356 | 20.3882 | 2.4286 | 3.6364 | 7.0297 | 5.5489 | 4.4601 | 4.3449 | 3.4672 | 4.6892 | 5.2477 | 1 | 5.5919 | 2.9835 | 1.3382 | 0.2 | 48.5715 | 36.3641 | 0.81905 | 133.1821 | 848.1857 | 565.063 | 1.0064 | -0.002749 | 0.82154 | 0.82159 | 0.73641 | 134124 | 833-0 | 8 | 105 | 12.55
2019-01-22 | 12:45 | 2365 | 0.65475 | 5957.5005 | 2368 | 0 | 98.3186 | 119.7231 | 655.6921 | 100.2322 | 103.2372 | 556.6259 | 5.8246 | 86.0553 | 5.6238 | 0.81908 | 1.4832 | 95.8942 | 464.2705 | 120.0522 | 59.4215 | 39.3774 | 1799.7723 | 22.7619 | 25.0812 | 90.0123 | 40.0099 | 50.0023 | 90.2548 | 89.8776 | 88.4649 | 90.0838 | 79.9382 | 40.1947 | 94.8252 | 100.8848 | 90.5007 | 195.786 | 83.2434 | 90.0662 | 0.0007973 | 90 | 0.82763 | -0.0006254 | 0.81912 | 1.0394 | 103.2282 | 104.1457 | 1.484 | 20.3995 | 86.8394 | 0.82477 | 133.1811 | 0.46002 | 0.44236 | 7.4523 | 20.4002 | 2.4367 | 3.6367 | 7.0028 | 5.5512 | 4.4652 | 4.35 | 3.4701 | 4.6775 | 5.2446 | 1 | 5.5791 | 2.9848 | 1.3426 | 0.2 | 48.733 | 36.3669 | 0.81908 | 133.1816 | 857.8977 | 562.7908 | 1.0064 | -0.002749 | 0.82158 | 0.82162 | 0.73252 | 134124 | 833-0 | 8 | 105 | 12.55
2019-01-22 | 12:45 | 2370 | 0.65614 | 5957.502 | 2373 | 0 | 98.3157 | 119.7606 | 655.6598 | 100.1014 | 103.2716 | 556.7104 | 5.8192 | 86.2935 | 5.6233 | 0.81909 | 1.4835 | 95.9498 | 463.8983 | 120.0631 | 59.3647 | 39.3624 | 1799.8085 | 22.764 | 25.0805 | 90.0163 | 39.9765 | 50.004 | 90.2492 | 89.8741 | 88.4326 | 90.0844 | 79.935 | 40.1998 | 94.8283 | 100.8375 | 90.5014 | 195.7945 | 83.4818 | 90.0617 | 0.0008 | 90 | 0.82763 | -0.0006254 | 0.81913 | 1.039 | 103.2641 | 104.1336 | 1.4843 | 20.4004 | 86.8646 | 0.82466 | 133.1845 | 0.46109 | 0.44261 | 7.4946 | 20.4001 | 2.4379 | 3.6372 | 6.9845 | 5.5535 | 4.4602 | 4.3447 | 3.4671 | 4.6762 | 5.2403 | 1 | 5.5754 | 2.9807 | 1.3414 | 0.2 | 48.7586 | 36.3722 | 0.81909 | 133.1816 | 849.1694 | 559.6981 | 1.0064 | -0.002749 | 0.82158 | 0.82162 | 0.73207 | 134124 | 833-0 | 8 | 105 | 12.55
2019-01-22 | 12:45 | 2375 | 0.65753 | 5957.5034 | 2378 | 0 | 98.3161 | 119.756 | 655.6295 | 100.2 | 103.2901 | 556.3925 | 5.8363 | 86.4693 | 5.6225 | 0.81912 | 1.4836 | 95.9459 | 463.8136 | 120.0435 | 59.5425 | 39.3559 | 1800.2512 | 22.7685 | 25.0876 | 90.0193 | 40.0601 | 49.9984 | 90.225 | 89.8684 | 88.4505 | 90.0703 | 79.9256 | 40.2007 | 94.8254 | 100.7909 | 90.5003 | 195.8284 | 83.6581 | 90.0467 | 0.0008027 | 90 | 0.82763 | -0.0006254 | 0.81915 | 1.0365 | 103.2864 | 104.1479 | 1.4833 | 20.392 | 86.8405 | 0.82489 | 133.1804 | 0.46051 | 0.44241 | 7.4287 | 20.3919 | 2.4373 | 3.6379 | 6.9726 | 5.553 | 4.4719 | 4.3419 | 3.4844 | 4.6592 | 5.2372 | 1 | 5.5672 | 2.9856 | 1.3452 | 0.2 | 48.7452 | 36.3785 | 0.81912 | 133.1816 | 851.7624 | 560.1077 | 1.0064 | -0.002749 | 0.82161 | 0.82164 | 0.72958 | 134124 | 833-0 | 8 | 105 | 12.55
2019-01-22 | 12:45 | 2380 | 0.65892 | 5957.5044 | 2383 | 0 | 98.3162 | 119.7786 | 656.1295 | 100.2918 | 103.3059 | 556.6084 | 5.8489 | 86.2833 | 5.6289 | 0.81912 | 1.4833 | 95.9534 | 463.9649 | 120.025 | 59.4312 | 39.3464 | 1800.1814 | 22.7727 | 25.0745 | 90.0244 | 40.0285 | 50.0035 | 90.2002 | 89.8809 | 88.4472 | 90.066 | 79.9143 | 40.2072 | 94.823 | 100.7548 | 90.5003 | 195.8465 | 83.4689 | 90.0406 | 0.0008003 | 90 | 0.82763 | -0.0006254 | 0.81915 | 1.0363 | 103.3079 | 104.1643 | 1.4838 | 20.3961 | 86.8487 | 0.82472 | 133.1842 | 0.46044 | 0.44338 | 7.4535 | 20.3957 | 2.4436 | 3.6391 | 6.9602 | 5.5542 | 4.4749 | 4.3331 | 3.5038 | 4.6321 | 5.2324 | 1 | 5.5702 | 2.9893 | 1.3421 | 0.2 | 48.8717 | 36.3911 | 0.81912 | 133.1817 | 852.5469 | 561.5473 | 1.0064 | -0.002749 | 0.82162 | 0.82164 | 0.72934 | 134124 | 833-0 | 8 | 105 | 12.55
2019-01-22 | 12:45 | 2385 | 0.66031 | 5957.5059 | 2388 | 0 | 98.3131 | 119.8023 | 655.9685 | 100.3587 | 103.3157 | 556.593 | 5.8589 | 85.9424 | 5.6299 | 0.81909 | 1.4837 | 96.0037 | 463.0971 | 120.0266 | 59.4688 | 39.3277 | 1800.3015 | 22.7808 | 25.0744 | 90.0239 | 40.0133 | 50.0093 | 90.2084 | 89.8737 | 88.4567 | 90.0688 | 79.913 | 40.2101 | 94.8173 | 100.711 | 90.5038 | 195.8684 | 83.1275 | 90.041 | 0.0007979 | 90 | 0.82763 | -0.0006254 | 0.81911 | 1.0411 | 103.3171 | 104.1736 | 1.4843 | 20.4074 | 86.8233 | 0.82496 | 133.1815 | 0.46063 | 0.44247 | 7.4285 | 20.4074 | 2.4513 | 3.6395 | 6.953 | 5.5583 | 4.4696 | 4.3313 | 3.5187 | 4.6167 | 5.2285 | 1 | 5.5664 | 2.9862 | 1.3383 | 0.2 | 49.026 | 36.3949 | 0.81909 | 133.1823 | 850.2667 | 563.5822 | 1.0064 | -0.002749 | 0.82158 | 0.8216 | 0.73415 | 134124 | 833-0 | 8 | 105 | 12.55
2019-01-22 | 12:45 | 2390 | 0.66169 | 5957.5073 | 2393 | 0 | 98.3124 | 119.7699 | 655.6529 | 100.4597 | 103.3065 | 556.4604 | 5.8492 | 86.01 | 5.6304 | 0.81909 | 1.4841 | 95.9798 | 463.0106 | 120.0391 | 58.9319 | 39.3157 | 1800.21 | 22.7896 | 25.0629 | 90.0265 | 40.0442 | 50.0149 | 90.1888 | 89.8702 | 88.4623 | 90.0845 | 79.9139 | 40.2167 | 94.8187 | 100.6748 | 90.4881 | 195.8623 | 83.1948 | 90.0295 | 0.0007983 | 90 | 0.82763 | -0.0006254 | 0.81911 | 1.0411 | 103.3047 | 104.1696 | 1.4839 | 20.3989 | 86.8184 | 0.8248 | 133.1837 | 0.46032 | 0.44247 | 7.4004 | 20.3995 | 2.4567 | 3.6398 | 6.9545 | 5.556 | 4.4544 | 4.3261 | 3.5233 | 4.6063 | 5.2237 | 1 | 5.569 | 2.9855 | 1.3351 | 0.2 | 49.1332 | 36.3982 | 0.81909 | 133.1826 | 851.086 | 566.6773 | 1.0064 | -0.002749 | 0.82159 | 0.8216 | 0.7342 | 134124 | 833-0 | 8 | 105 | 12.55
2019-01-22 | 12:46 | 2395 | 0.66308 | 5957.5088 | 2398 | 0 | 98.3125 | 119.769 | 655.4019 | 100.4519 | 103.2957 | 556.2897 | 5.82 | 86.1727 | 5.6284 | 0.81909 | 1.4841 | 95.9419 | 462.5359 | 120.0443 | 59.2008 | 39.3178 | 1800.3397 | 22.8048 | 25.0749 | 90.0261 | 40.0181 | 50.0233 | 90.174 | 89.8708 | 88.4363 | 90.0625 | 79.9074 | 40.2133 | 94.8143 | 100.6353 | 90.4991 | 195.8698 | 83.3585 | 90.0224 | 0.0007993 | 90 | 0.82763 | -0.0006254 | 0.81911 | 1.0415 | 103.2954 | 104.141 | 1.4846 | 20.4075 | 86.834 | 0.82476 | 133.1823 | 0.46033 | 0.44334 | 7.4257 | 20.4068 | 2.4606 | 3.6407 | 6.9568 | 5.5524 | 4.4737 | 4.3238 | 3.5084 | 4.597 | 5.2215 | 1 | 5.5595 | 2.9918 | 1.33 | 0.2 | 49.212 | 36.4068 | 0.81909 | 133.1828 | 850.6195 | 564.9056 | 1.0064 | -0.002749 | 0.82159 | 0.8216 | 0.73463 | 134124 | 833-0 | 8 | 105 | 12.55
2019-01-22 | 12:46 | 2400 | 0.66447 | 5957.5103 | 2403 | 0 | 98.3156 | 119.7738 | 655.539 | 100.3369 | 103.287 | 556.861 | 5.8466 | 86.1138 | 5.629 | 0.81913 | 1.4841 | 95.8733 | 462.6479 | 120.0552 | 58.8262 | 39.3104 | 1799.6211 | 22.82 | 25.0796 | 90.0231 | 40.0027 | 50.0304 | 90.1634 | 89.8723 | 88.4541 | 90.0731 | 79.914 | 40.219 | 94.8245 | 100.5999 | 90.5028 | 195.8664 | 83.2993 | 90.0179 | 0.0008 | 90 | 0.82763 | -0.0006254 | 0.81914 | 1.037 | 103.2888 | 104.1529 | 1.4847 | 20.4113 | 86.8355 | 0.82485 | 133.1812 | 0.46014 | 0.44206 | 7.4034 | 20.4103 | 2.4639 | 3.6415 | 6.9579 | 5.5416 | 4.4618 | 4.3247 | 3.5238 | 4.5871 | 5.2166 | 1 | 5.5532 | 2.9924 | 1.3251 | 0.2 | 49.2785 | 36.415 | 0.81913 | 133.1822 | 851.3732 | 564.141 | 1.0064 | -0.002749 | 0.82163 | 0.82164 | 0.73003 | 134124 | 833-0 | 8 | 105 | 12.55
2019-01-22 | 12:46 | 2405 | 0.66586 | 5957.5117 | 2408 | 20 | 98.3167 | 119.7569 | 655.9425 | 100.4089 | 103.2822 | 556.9282 | 5.8254 | 86.0527 | 5.6344 | 0.81911 | 1.4842 | 95.8652 | 463.2913 | 120.0473 | 59.2635 | 39.3224 | 1800.0107 | 22.8271 | 25.0715 | 90.0109 | 39.9927 | 50.0418 | 90.1491 | 89.8708 | 88.4654 | 90.0556 | 79.9166 | 40.2237 | 94.8264 | 100.5639 | 90.4903 | 195.8555 | 83.2355 | 90.0099 | 0.0007977 | 90 | 0.82763 | -0.0006254 | 0.81912 | 1.0402 | 103.2843 | 104.1503 | 1.4853 | 20.4152 | 86.8247 | 0.8247 | 133.1842 | 0.45967 | 0.4432 | 7.4493 | 20.4142 | 2.4722 | 3.6422 | 6.9576 | 5.539 | 4.4747 | 4.3397 | 3.5291 | 4.6056 | 5.2123 | 1 | 5.5531 | 2.9968 | 1.3177 | 0.2 | 49.4432 | 36.4218 | 0.81911 | 133.1828 | 855.2814 | 563.7791 | 1.0064 | -0.002749 | 0.8216 | 0.82161 | 0.7333 | 134124 | 833-0 | 8 | 105 | 12.55
2019-01-22 | 12:46 | 2410 | 0.66725 | 5957.5132 | 2413 | 20 | 98.3174 | 119.785 | 655.9415 | 100.5608 | 103.2952 | 556.5235 | 5.8148 | 86.4287 | 5.6363 | 0.81918 | 1.4855 | 95.8541 | 463.0024 | 120.0356 | 59.1839 | 39.3014 | 1799.8771 | 22.8336 | 25.0911 | 90.0027 | 40.0246 | 50.0306 | 90.1445 | 89.8678 | 88.4782 | 90.0623 | 79.9223 | 40.2251 | 94.8345 | 100.5322 | 90.4948 | 195.906 | 83.6106 | 90.0062 | 0.0008013 | 90 | 0.82763 | -0.0006254 | 0.81918 | 1.0324 | 103.2873 | 104.1317 | 1.4857 | 20.4248 | 86.8282 | 0.82484 | 133.178 | 0.45961 | 0.44285 | 7.4242 | 20.4255 | 2.472 | 3.6416 | 6.9486 | 5.5336 | 4.4674 | 4.3509 | 3.5211 | 4.5999 | 5.2086 | 1 | 5.5397 | 3.0001 | 1.324 | 0.2 | 49.4391 | 36.4163 | 0.81918 | 133.1818 | 854.4277 | 562.765 | 1.0064 | -0.002749 | 0.82167 | 0.82167 | 0.72548 | 134124 | 833-0 | 8 | 105 | 12.55
2019-01-22 | 12:46 | 2425 | 0.67142 | 5957.5171 | 2428 | 20 | 98.3179 | 119.7663 | 655.949 | 100.5887 | 103.4066 | 556.7817 | 5.7957 | 86.3155 | 5.6475 | 0.81921 | 1.4846 | 95.914 | 463.3551 | 120.0239 | 59.905 | 39.3402 | 1800.2951 | 22.8486 | 25.099 | 89.9926 | 40.0135 | 50.0105 | 90.1344 | 89.8569 | 88.429 | 90.0527 | 79.9233 | 40.2447 | 94.8241 | 100.4484 | 90.4806 | 195.9514 | 83.4918 | 89.9957 | 0.000802 | 90 | 0.82763 | -0.0006254 | 0.81921 | 1.0294 | 103.409 | 104.1183 | 1.4847 | 20.4156 | 86.7878 | 0.82503 | 133.1802 | 0.4613 | 0.44331 | 7.6958 | 20.4143 | 2.4772 | 3.6447 | 6.8814 | 5.5284 | 4.4724 | 4.3633 | 3.5296 | 4.6258 | 5.193 | 1 | 5.5223 | 3.0094 | 1.3359 | 0.2 | 49.543 | 36.4466 | 0.81921 | 133.1816 | 847.6812 | 557.6036 | 1.0064 | -0.002749 | 0.8217 | 0.8217 | 0.72247 | 134124 | 833-0 | 8 | 105 | 12.55
2019-01-22 | 12:47 | 2455 | 0.67975 | 5957.5254 | 2458 | 20 | 98.3123 | 119.7844 | 655.7862 | 100.7413 | 103.233 | 556.6475 | 5.8544 | 87.7989 | 5.6551 | 0.81937 | 1.4946 | 95.8936 | 463.0384 | 119.9588 | 59.2489 | 39.3631 | 1800.2631 | 22.8537 | 25.0679 | 89.9811 | 40.0213 | 49.9971 | 90.1237 | 89.8315 | 88.427 | 90.0145 | 79.9152 | 40.2665 | 94.8279 | 100.3247 | 90.4755 | 195.9231 | 84.9713 | 89.9776 | 0.0008131 | 90 | 0.82763 | -0.0006254 | 0.81935 | 1.0112 | 103.2403 | 104.1624 | 1.4948 | 20.5639 | 86.8278 | 0.82544 | 133.1704 | 0.46476 | 0.44682 | 7.5505 | 20.5696 | 2.4496 | 3.6382 | 6.9465 | 5.5257 | 4.5049 | 4.3779 | 3.6006 | 4.5658 | 5.1643 | 1 | 5.5151 | 3.0252 | 1.3439 | 0.2 | 48.9929 | 36.3821 | 0.81937 | 133.1794 | 854.1575 | 562.2074 | 1.0064 | -0.002749 | 0.82186 | 0.82185 | 0.70426 | 134124 | 833-0 | 8 | 105 | 12.55
2019-01-22 | 12:47 | 2485 | 0.68808 | 5957.5337 | 2488 | 20 | 98.3127 | 119.8132 | 655.9489 | 100.7063 | 103.3845 | 556.8069 | 5.8299 | 87.8394 | 5.6564 | 0.81951 | 1.4943 | 95.917 | 463.3979 | 119.9178 | 60.3861 | 39.3389 | 1800.3448 | 22.8583 | 25.1394 | 89.989 | 40.0049 | 50.0148 | 90.1557 | 89.8108 | 88.4397 | 89.9925 | 79.928 | 40.2915 | 94.8368 | 100.2478 | 90.4777 | 195.9301 | 85.0112 | 89.9832 | 0.000815 | 90 | 0.82763 | -0.0006254 | 0.8195 | 0.9934 | 103.3779 | 104.1546 | 1.4941 | 20.557 | 86.8219 | 0.82551 | 133.1665 | 0.46355 | 0.44658 | 7.5735 | 20.559 | 2.4053 | 3.6404 | 6.8574 | 5.5103 | 4.5248 | 4.3695 | 3.637 | 4.5492 | 5.1329 | 1 | 5.444 | 3.0238 | 1.3329 | 0.2 | 48.1056 | 36.4041 | 0.81951 | 133.1767 | 844.157 | 558.506 | 1.0064 | -0.002749 | 0.822 | 0.82199 | 0.68645 | 134124 | 833-0 | 8 | 105 | 12.55
2019-01-22 | 12:48 | 2515 | 0.69642 | 5957.542 | 2518 | 20 | 98.3147 | 119.7587 | 655.0454 | 100.6973 | 103.0953 | 557.0836 | 5.8517 | 86.0127 | 5.6608 | 0.81949 | 1.4868 | 95.8676 | 463.9019 | 119.8397 | 59.2787 | 39.3294 | 1799.7385 | 22.816 | 25.2087 | 89.9833 | 40.0045 | 50.0281 | 90.1255 | 89.8252 | 88.4662 | 89.9791 | 79.9239 | 40.3149 | 94.8178 | 100.1931 | 90.4781 | 195.885 | 83.1823 | 89.9754 | 0.0007975 | 90 | 0.82763 | -0.0006254 | 0.81947 | 0.99624 | 103.0678 | 104.1562 | 1.4858 | 20.4141 | 86.8024 | 0.82437 | 133.1846 | 0.47211 | 0.45418 | 8.4377 | 20.4171 | 2.4186 | 3.6509 | 6.9857 | 5.4942 | 4.5365 | 4.3771 | 3.6761 | 4.5203 | 5.0996 | 1 | 5.3578 | 3.0296 | 1.3229 | 0.2 | 48.3725 | 36.5087 | 0.81949 | 133.1773 | 859.3558 | 568.3019 | 1.0064 | -0.002749 | 0.82199 | 0.82197 | 0.68928 | 134124 | 833-0 | 8 | 105 | 12.55
2019-01-22 | 12:48 | 2545 | 0.70475 | 5957.5503 | 2548 | 20 | 98.3101 | 119.8165 | 655.1728 | 100.8218 | 103.3933 | 556.523 | 5.8341 | 86.0025 | 5.6621 | 0.81947 | 1.4887 | 96.043 | 462.5406 | 119.7118 | 60 | 39.2527 | 1800.1137 | 22.8347 | 25.1842 | 89.9814 | 40.0306 | 50.0385 | 90.1131 | 89.824 | 88.4409 | 89.9657 | 79.922 | 40.3372 | 94.8031 | 100.1633 | 90.4841 | 195.9174 | 83.1715 | 89.9685 | 0.0007993 | 90 | 0.82763 | -0.0006254 | 0.81945 | 0.99934 | 103.3889 | 104.1442 | 1.4871 | 20.4441 | 86.7933 | 0.82486 | 133.1876 | 0.46624 | 0.44814 | 8.069 | 20.4421 | 2.4434 | 3.6524 | 6.8177 | 5.4986 | 4.5506 | 4.3837 | 3.7054 | 4.5114 | 5.0646 | 1 | 5.3113 | 3.0498 | 1.3148 | 0.2 | 48.8673 | 36.5243 | 0.81947 | 133.1779 | 849.9884 | 561.0095 | 1.0064 | -0.002749 | 0.82196 | 0.82194 | 0.69238 | 134124 | 833-0 | 8 | 105 | 12.55
2019-01-22 | 12:49 | 2575 | 0.71308 | 5957.5586 | 2578 | 20 | 98.3088 | 119.7486 | 655.6514 | 100.7218 | 103.2444 | 556.7227 | 5.7907 | 86.5279 | 5.6694 | 0.8194 | 1.4889 | 95.9709 | 462.8711 | 119.7238 | 60.0656 | 39.2088 | 1799.8674 | 22.8701 | 25.2024 | 89.98 | 40.0345 | 50.0371 | 90.1273 | 89.8257 | 88.4228 | 89.9843 | 79.9361 | 40.3655 | 94.7983 | 100.1635 | 90.4688 | 195.8208 | 83.6932 | 89.9765 | 0.0008012 | 90 | 0.82763 | -0.0006254 | 0.81938 | 1.0074 | 103.2549 | 104.0996 | 1.4891 | 20.4641 | 86.8269 | 0.82458 | 133.1838 | 0.46012 | 0.44259 | 7.5476 | 20.4639 | 2.4684 | 3.6557 | 6.8705 | 5.4876 | 4.536 | 4.3938 | 3.7054 | 4.4308 | 5.0259 | 1 | 5.2454 | 3.0584 | 1.3131 | 0.2 | 49.369 | 36.5572 | 0.8194 | 133.1789 | 847.9681 | 556.3333 | 1.0064 | -0.002749 | 0.82189 | 0.82188 | 0.70041 | 134124 | 833-0 | 8 | 105 | 12.55
2019-01-22 | 12:49 | 2605 | 0.72142 | 5957.5669 | 2608 | 20 | 98.3042 | 119.8124 | 655.6287 | 100.6229 | 103.1318 | 556.8378 | 5.8207 | 86.975 | 5.6723 | 0.81946 | 1.492 | 95.9249 | 462.8645 | 119.6497 | 59.3027 | 39.1808 | 1799.9712 | 22.8676 | 25.1921 | 89.9752 | 40.0207 | 50.0156 | 90.1325 | 89.8194 | 88.4086 | 90.0052 | 79.9284 | 40.3782 | 94.799 | 100.1773 | 90.484 | 195.8614 | 84.1389 | 89.976 | 0.0008057 | 90 | 0.82763 | -0.0006254 | 0.81944 | 1.0001 | 103.1348 | 104.1279 | 1.4915 | 20.5018 | 86.8545 | 0.82472 | 133.174 | 0.46763 | 0.45016 | 8.3962 | 20.5018 | 2.4628 | 3.6553 | 6.9167 | 5.4853 | 4.5181 | 4.413 | 3.7609 | 4.4455 | 4.9894 | 1 | 5.184 | 3.0643 | 1.3243 | 0.2 | 49.255 | 36.5533 | 0.81946 | 133.1778 | 847.6103 | 558.3784 | 1.0064 | -0.002749 | 0.82195 | 0.82194 | 0.69311 | 134124 | 833-0 | 8 | 105 | 12.55
2019-01-22 | 12:50 | 2635 | 0.72975 | 5957.5757 | 2638 | 20 | 98.303 | 119.8889 | 655.7916 | 100.5927 | 103.0698 | 556.3544 | 5.8353 | 86.4658 | 5.683 | 0.81935 | 1.4899 | 96.0925 | 463.6285 | 119.5318 | 59.2594 | 39.123 | 1799.5862 | 22.8991 | 25.1184 | 89.975 | 40.0299 | 50.0446 | 90.1371 | 89.8352 | 88.4251 | 90.0146 | 79.9311 | 40.3939 | 94.8105 | 100.1992 | 90.4731 | 195.8732 | 83.6243 | 89.9861 | 0.0008044 | 90 | 0.82763 | -0.0006254 | 0.81934 | 1.0125 | 103.076 | 104.1392 | 1.4916 | 20.4967 | 86.8702 | 0.82449 | 133.1798 | 0.45974 | 0.44185 | 8.4292 | 20.495 | 2.4717 | 3.66 | 6.9419 | 5.5019 | 4.5091 | 4.4285 | 3.8035 | 4.3815 | 4.9503 | 1 | 5.1763 | 3.0659 | 1.3045 | 0.2 | 49.4346 | 36.5999 | 0.81935 | 133.1794 | 845.9411 | 559.6252 | 1.0064 | -0.002749 | 0.82185 | 0.82184 | 0.70554 | 134124 | 833-0 | 8 | 105 | 12.55
2019-01-22 | 12:50 | 2665 | 0.73808 | 5957.584 | 2668 | 20 | 98.2973 | 119.7921 | 655.3574 | 100.5989 | 103.3938 | 556.6654 | 5.8095 | 87.1818 | 5.6854 | 0.81933 | 1.4944 | 95.9505 | 463.928 | 119.4578 | 60.3106 | 39.1321 | 1799.4384 | 22.8731 | 25.0903 | 89.9727 | 40.0165 | 50.0423 | 90.133 | 89.8239 | 88.4383 | 90.0489 | 79.9164 | 40.4135 | 94.8243 | 100.2213 | 90.4786 | 195.929 | 84.3391 | 89.9784 | 0.0008067 | 90 | 0.82763 | -0.0006254 | 0.81932 | 1.0157 | 103.3657 | 104.1124 | 1.4955 | 20.57 | 86.871 | 0.82527 | 133.1702 | 0.46199 | 0.4438 | 7.3266 | 20.5693 | 2.4711 | 3.6573 | 6.7717 | 5.487 | 4.4741 | 4.4456 | 3.819 | 4.3489 | 4.9092 | 1 | 5.1583 | 3.0792 | 1.3034 | 0.2 | 49.4226 | 36.5734 | 0.81933 | 133.18 | 850.3734 | 565.4488 | 1.0064 | -0.002749 | 0.82182 | 0.82181 | 0.7088 | 134124 | 833-0 | 8 | 105 | 12.55
2019-01-22 | 12:51 | 2695 | 0.74642 | 5957.5923 | 2698 | 20 | 98.2956 | 119.8382 | 656.0067 | 100.5227 | 103.6869 | 556.6686 | 5.8139 | 87.8012 | 5.6819 | 0.81931 | 1.4992 | 96.0121 | 463.5728 | 119.3308 | 61.5985 | 39.1147 | 1799.9587 | 22.9329 | 25.074 | 89.9877 | 40.0168 | 50.0184 | 90.1749 | 89.8143 | 88.4434 | 90.0439 | 79.9294 | 40.4322 | 94.8325 | 100.2485 | 90.4782 | 195.8879 | 84.9602 | 89.9946 | 0.0008156 | 90 | 0.82763 | -0.0006254 | 0.8193 | 1.0173 | 103.6954 | 104.1027 | 1.501 | 20.6272 | 86.7924 | 0.82453 | 133.1839 | 0.46575 | 0.44744 | 9.5839 | 20.6294 | 2.4033 | 3.6531 | 6.5847 | 5.4999 | 4.4702 | 4.4295 | 3.8426 | 4.3214 | 4.8662 | 1 | 5.1447 | 3.0688 | 1.3164 | 0.2 | 48.0663 | 36.5313 | 0.81931 | 133.1799 | 850.0712 | 564.9658 | 1.0064 | -0.002749 | 0.8218 | 0.8218 | 0.71039 | 134124 | 833-0 | 8 | 105 | 12.55
2019-01-22 | 12:51 | 2725 | 0.75475 | 5957.6006 | 2728 | 20 | 98.2936 | 119.8157 | 655.6277 | 100.3824 | 103.547 | 556.8607 | 5.8156 | 86.6738 | 5.6811 | 0.81917 | 1.4921 | 96.005 | 462.9703 | 119.1378 | 60.7944 | 39.1315 | 1800.3055 | 22.9524 | 25.1092 | 90.0068 | 40.0282 | 50.0265 | 90.1753 | 89.8453 | 88.4493 | 90.075 | 79.9473 | 40.4495 | 94.826 | 100.2611 | 90.4859 | 196.0199 | 83.8333 | 90.0103 | 0.0008043 | 90 | 0.82763 | -0.0006254 | 0.81917 | 1.0333 | 103.5492 | 104.1063 | 1.4906 | 20.4914 | 86.8457 | 0.82485 | 133.1993 | 0.46046 | 0.44164 | 7.6169 | 20.4914 | 2.4273 | 3.6618 | 6.6176 | 5.5001 | 4.4341 | 4.4047 | 3.8734 | 4.2832 | 4.8222 | 1 | 5.0997 | 3.0586 | 1.3107 | 0.2 | 48.5463 | 36.6179 | 0.81917 | 133.1818 | 851.1485 | 556.0816 | 1.0064 | -0.002749 | 0.82166 | 0.82167 | 0.72635 | 134124 | 833-0 | 8 | 105 | 12.55
2019-01-22 | 12:52 | 2755 | 0.76308 | 5957.6089 | 2758 | 20 | 98.2894 | 119.8412 | 655.5137 | 100.4163 | 103.6511 | 556.5749 | 5.8441 | 86.677 | 5.6803 | 0.8192 | 1.4942 | 95.8998 | 463.0321 | 119.06 | 61.5819 | 39.0438 | 1800.1791 | 22.95 | 25.0484 | 90.0102 | 40.0055 | 50.0332 | 90.1505 | 89.8541 | 88.4562 | 90.0725 | 79.9524 | 40.4693 | 94.8171 | 100.262 | 90.4984 | 196.0705 | 83.8368 | 90.0023 | 0.0008039 | 90 | 0.82763 | -0.0006254 | 0.8192 | 1.0302 | 103.6573 | 104.1285 | 1.4938 | 20.5235 | 86.8766 | 0.82433 | 133.1822 | 0.46596 | 0.44835 | 8.4236 | 20.5246 | 2.428 | 3.662 | 6.527 | 5.5036 | 4.4249 | 4.4003 | 3.9223 | 4.2169 | 4.776 | 1 | 5.1101 | 3.0653 | 1.3049 | 0.2 | 48.5606 | 36.6199 | 0.8192 | 133.1816 | 856.0168 | 557.8931 | 1.0064 | -0.002749 | 0.82169 | 0.82169 | 0.72323 | 134124 | 833-0 | 8 | 105 | 12.55
2019-01-22 | 12:52 | 2785 | 0.77142 | 5957.6172 | 2788 | 20 | 98.2952 | 119.8324 | 654.3399 | 100.4972 | 103.3288 | 556.6225 | 5.8087 | 86.5258 | 5.676 | 0.81902 | 1.4946 | 96.0883 | 462.7882 | 118.9346 | 60.7283 | 38.9975 | 1799.645 | 22.8944 | 25.0962 | 90.0083 | 39.9812 | 50.0171 | 90.1471 | 89.8617 | 88.4331 | 90.0574 | 79.9566 | 40.4861 | 94.8316 | 100.264 | 90.4981 | 196.0124 | 83.6877 | 90.0044 | 0.0008034 | 90 | 0.82763 | -0.0006254 | 0.81903 | 1.0515 | 103.3419 | 104.1017 | 1.4925 | 20.4879 | 86.8469 | 0.82364 | 133.1919 | 0.47892 | 0.46063 | 10.4118 | 20.488 | 2.4361 | 3.6635 | 6.6582 | 5.5231 | 4.4288 | 4.4017 | 3.9282 | 4.2266 | 4.7288 | 1 | 5.0681 | 3.0633 | 1.3131 | 0.2 | 48.7216 | 36.6345 | 0.81902 | 133.1845 | 854.8671 | 560.0708 | 1.0064 | -0.002749 | 0.82152 | 0.82152 | 0.74454 | 134124 | 833-0 | 8 | 105 | 12.55
2019-01-22 | 12:53 | 2815 | 0.77975 | 5957.6255 | 2818 | 20 | 98.2915 | 119.8301 | 654.5138 | 100.5256 | 103.1517 | 556.7676 | 5.8124 | 86.1371 | 5.6833 | 0.81884 | 1.4947 | 95.9858 | 463.3428 | 118.8 | 59.7296 | 38.9445 | 1800.4371 | 22.8824 | 25.0298 | 90.0204 | 40.0378 | 50.0471 | 90.1639 | 89.8562 | 88.46 | 90.0524 | 79.9459 | 40.4815 | 94.8466 | 100.2689 | 90.5086 | 195.9276 | 83.2955 | 90.0101 | 0.0008003 | 90 | 0.82763 | -0.0006254 | 0.81885 | 1.0732 | 103.1467 | 104.0987 | 1.4989 | 20.5507 | 86.8692 | 0.82261 | 133.1976 | 0.459 | 0.43918 | 10.9375 | 20.5529 | 2.4657 | 3.6653 | 6.7362 | 5.5138 | 4.4236 | 4.3842 | 3.9579 | 4.2078 | 4.6861 | 1 | 5.0845 | 3.0569 | 1.2936 | 0.2 | 49.3143 | 36.6529 | 0.81884 | 133.1875 | 849.247 | 562.8456 | 1.0064 | -0.002749 | 0.82134 | 0.82134 | 0.76632 | 134124 | 833-0 | 8 | 105 | 12.55
2019-01-22 | 12:53 | 2845 | 0.78808 | 5957.6338 | 2848 | 20 | 98.2934 | 119.8728 | 655.412 | 100.4652 | 103.4458 | 556.6433 | 5.7803 | 86.965 | 5.6881 | 0.81864 | 1.4972 | 96.059 | 462.5553 | 118.7144 | 60.6567 | 38.9201 | 1799.5796 | 22.8668 | 25.0769 | 90.03 | 39.9858 | 50.0591 | 90.1501 | 89.868 | 88.4628 | 90.0475 | 79.9562 | 40.4753 | 94.858 | 100.2686 | 90.5158 | 195.9424 | 84.121 | 90.009 | 0.0008063 | 90 | 0.82763 | -0.0006254 | 0.81864 | 1.099 | 103.4407 | 104.0713 | 1.4966 | 20.5629 | 86.8754 | 0.82437 | 133.1922 | 0.46214 | 0.44478 | 8.6397 | 20.562 | 2.4549 | 3.664 | 6.5688 | 5.533 | 4.4214 | 4.3573 | 3.9604 | 4.1491 | 4.6444 | 1 | 5.0436 | 3.0598 | 1.2831 | 0.2 | 49.0975 | 36.6397 | 0.81864 | 133.1912 | 852.0081 | 561.9978 | 1.0064 | -0.002749 | 0.82113 | 0.82113 | 0.79213 | 134124 | 833-0 | 8 | 105 | 12.55
2019-01-22 | 12:54 | 2875 | 0.79642 | 5957.6421 | 2878 | 20 | 98.2937 | 119.8509 | 654.9446 | 100.2739 | 103.2271 | 556.8616 | 5.8321 | 87.1152 | 5.6896 | 0.8185 | 1.4971 | 96.1078 | 462.2876 | 118.4987 | 60.1114 | 38.9438 | 1799.5634 | 22.8678 | 25.1148 | 90.0362 | 40.0212 | 50.0488 | 90.1655 | 89.8874 | 88.4727 | 90.065 | 79.9802 | 40.4509 | 94.8805 | 100.2642 | 90.5355 | 195.9612 | 84.2704 | 90.0264 | 0.0008078 | 90 | 0.82763 | -0.0006254 | 0.81852 | 1.1141 | 103.2309 | 104.1125 | 1.4976 | 20.5731 | 86.9006 | 0.82425 | 133.1946 | 0.45345 | 0.43709 | 8.3204 | 20.5719 | 2.4528 | 3.6655 | 6.656 | 5.5521 | 4.3989 | 4.3288 | 4.0191 | 4.1577 | 4.6086 | 1 | 4.9925 | 3.039 | 1.2868 | 0.2 | 49.0557 | 36.6546 | 0.8185 | 133.193 | 848.6171 | 562.6693 | 1.0064 | -0.002749 | 0.82099 | 0.82101 | 0.8072 | 134124 | 833-0 | 8 | 105 | 12.55
2019-01-22 | 12:54 | 2905 | 0.80475 | 5957.6504 | 2908 | 20 | 98.2939 | 119.8122 | 654.4699 | 100.3114 | 103.2231 | 556.6078 | 5.8344 | 86.8447 | 5.691 | 0.8188 | 1.4997 | 96.0987 | 462.1793 | 118.2518 | 59.9944 | 38.9152 | 1800.1724 | 22.8248 | 25.1333 | 90.0385 | 40.0331 | 50.0222 | 90.1651 | 89.8908 | 88.4867 | 90.0304 | 79.9869 | 40.4159 | 94.8743 | 100.2425 | 90.5358 | 195.9546 | 83.9992 | 90.028 | 0.0008073 | 90 | 0.82763 | -0.0006254 | 0.81882 | 1.0774 | 103.2254 | 104.1292 | 1.4988 | 20.6121 | 86.8974 | 0.82517 | 133.168 | 0.46891 | 0.45113 | 8.2235 | 20.6167 | 2.4478 | 3.6635 | 6.6454 | 5.5554 | 4.422 | 4.2984 | 4.0662 | 4.0682 | 4.5784 | 1 | 4.9408 | 3.0266 | 1.3009 | 0.2 | 48.9558 | 36.6348 | 0.8188 | 133.1877 | 853.0256 | 559.5195 | 1.0064 | -0.002749 | 0.82129 | 0.82131 | 0.77053 | 134124 | 833-0 | 8 | 105 | 12.55
2019-01-22 | 12:55 | 2935 | 0.81308 | 5957.6587 | 2938 | 20 | 98.2937 | 119.8271 | 654.7203 | 100.3087 | 103.3562 | 556.5733 | 5.8151 | 86.8733 | 5.6922 | 0.81876 | 1.4977 | 95.9887 | 463.7714 | 117.968 | 60.6198 | 38.9244 | 1799.9454 | 22.8487 | 25.1978 | 90.0446 | 39.9832 | 50.0309 | 90.1727 | 89.8866 | 88.512 | 90.0492 | 80.0104 | 40.3917 | 94.876 | 100.2054 | 90.5402 | 195.9475 | 84.0272 | 90.0296 | 0.000806 | 90 | 0.82763 | -0.0006254 | 0.81878 | 1.0822 | 103.3615 | 104.0987 | 1.4985 | 20.5987 | 86.8706 | 0.82476 | 133.186 | 0.45837 | 0.44087 | 7.5069 | 20.598 | 2.4443 | 3.6661 | 6.5576 | 5.5599 | 4.3989 | 4.2644 | 4.0724 | 4.0809 | 4.548 | 1 | 4.8654 | 3.0115 | 1.2936 | 0.2 | 48.8867 | 36.6607 | 0.81876 | 133.1884 | 852.852 | 565.8209 | 1.0064 | -0.002749 | 0.82125 | 0.82127 | 0.7753 | 134124 | 833-0 | 8 | 105 | 12.55
2019-01-22 | 12:55 | 2965 | 0.82142 | 5957.667 | 2968 | 20 | 98.2954 | 119.843 | 654.3609 | 100.1108 | 103.413 | 556.5214 | 5.7937 | 86.74 | 5.6931 | 0.81879 | 1.4966 | 96.0928 | 462.2806 | 117.5756 | 60.8423 | 38.9231 | 1799.6112 | 22.8481 | 25.1707 | 90.031 | 40.001 | 50.0301 | 90.168 | 89.8955 | 88.5116 | 90.064 | 80.0012 | 40.3569 | 94.8677 | 100.162 | 90.5374 | 195.9249 | 83.8935 | 90.0318 | 0.0008049 | 90 | 0.82763 | -0.0006254 | 0.81881 | 1.0784 | 103.4145 | 104.0911 | 1.4977 | 20.5859 | 86.8896 | 0.82468 | 133.1884 | 0.46023 | 0.44201 | 7.8403 | 20.5887 | 2.4435 | 3.6682 | 6.5066 | 5.5838 | 4.3765 | 4.2564 | 4.0962 | 4.0311 | 4.5227 | 1 | 4.8254 | 2.9956 | 1.2926 | 0.2 | 48.8702 | 36.6819 | 0.81879 | 133.1878 | 851.0039 | 564.7794 | 1.0064 | -0.002749 | 0.82128 | 0.8213 | 0.77152 | 134124 | 833-0 | 8 | 105 | 12.55
2019-01-22 | 12:56 | 2995 | 0.82975 | 5957.6753 | 2998 | 20 | 98.2957 | 119.87 | 655.3644 | 100.2211 | 103.4217 | 556.5632 | 5.8198 | 86.8682 | 5.6999 | 0.81878 | 1.4982 | 96.1779 | 462.9102 | 117.3701 | 60.6057 | 38.8859 | 1799.6093 | 22.8463 | 25.1585 | 90.0299 | 40.0102 | 50.0543 | 90.2073 | 89.8641 | 88.4918 | 90.0628 | 79.9915 | 40.3281 | 94.8579 | 100.1085 | 90.5173 | 195.8693 | 84.0183 | 90.0357 | 0.0008057 | 90 | 0.82763 | -0.0006254 | 0.81881 | 1.0788 | 103.4161 | 104.1123 | 1.4992 | 20.6116 | 86.8674 | 0.82488 | 133.1974 | 0.45745 | 0.44043 | 7.3671 | 20.6128 | 2.4449 | 3.6676 | 6.4789 | 5.6059 | 4.3687 | 4.2424 | 4.1363 | 4.0049 | 4.4991 | 1 | 4.7786 | 2.9793 | 1.2749 | 0.2 | 48.8982 | 36.6762 | 0.81878 | 133.1878 | 840.8473 | 562.9721 | 1.0064 | -0.002749 | 0.82127 | 0.8213 | 0.77188 | 134124 | 833-0 | 8 | 105 | 12.55
2019-01-22 | 12:56 | 3025 | 0.83808 | 5957.6836 | 3028 | 20 | 98.2919 | 119.8224 | 655.2023 | 100.0659 | 103.5757 | 556.8807 | 5.6972 | 86.9743 | 5.6986 | 0.81884 | 1.4974 | 96.0866 | 462.64 | 117.2986 | 61.0602 | 38.8725 | 1799.6976 | 22.8289 | 25.1409 | 90.027 | 40.0117 | 50.0544 | 90.1487 | 89.8658 | 88.5024 | 90.0764 | 79.9873 | 40.2989 | 94.8628 | 100.0412 | 90.5339 | 195.7434 | 84.125 | 90.0072 | 0.0008076 | 90 | 0.82763 | -0.0006254 | 0.81885 | 1.0739 | 103.5692 | 103.9868 | 1.498 | 20.5952 | 86.8492 | 0.8249 | 133.1915 | 0.46076 | 0.44183 | 7.4242 | 20.5936 | 2.4376 | 3.6691 | 6.3741 | 5.6107 | 4.3439 | 4.2307 | 4.0544 | 3.9577 | 4.4781 | 1 | 4.7452 | 2.9917 | 1.2718 | 0.2 | 48.7513 | 36.6913 | 0.81884 | 133.1877 | 850.1648 | 559.6976 | 1.0064 | -0.002749 | 0.82133 | 0.82134 | 0.76694 | 134124 | 833-0 | 8 | 105 | 12.55
2019-01-22 | 12:57 | 3055 | 0.84642 | 5957.6919 | 3058 | 20 | 98.2947 | 119.8223 | 654.3556 | 100.2486 | 103.2515 | 556.6786 | 5.7053 | 86.6859 | 5.6959 | 0.81889 | 1.4978 | 96.0559 | 463.5408 | 117.1106 | 60.1589 | 38.8729 | 1799.4834 | 22.9092 | 25.1856 | 89.9918 | 39.9822 | 50.0388 | 90.1387 | 89.8572 | 88.4752 | 90.0895 | 80.0036 | 40.2848 | 94.85 | 100.0003 | 90.4974 | 195.6778 | 83.838 | 89.998 | 0.0008043 | 90 | 0.82763 | -0.0006254 | 0.81889 | 1.0685 | 103.2573 | 104.0013 | 1.495 | 20.5102 | 86.9119 | 0.82314 | 133.1912 | 0.48358 | 0.46487 | 11.5097 | 20.5128 | 2.4467 | 3.6695 | 6.5077 | 5.6247 | 4.3201 | 4.275 | 4.0654 | 3.9895 | 4.4561 | 1 | 4.676 | 3 | 1.2786 | 0.2 | 48.9344 | 36.6953 | 0.81889 | 133.1871 | 850.5243 | 562.8319 | 1.0064 | -0.002749 | 0.82138 | 0.82138 | 0.76162 | 134124 | 833-0 | 8 | 105 | 12.55
2019-01-22 | 12:57 | 3085 | 0.85475 | 5957.7007 | 3088 | 20 | 98.2954 | 119.7823 | 654.4388 | 100.3081 | 103.2594 | 556.5192 | 5.6398 | 86.5779 | 5.6992 | 0.81773 | 1.4972 | 96.0894 | 462.2139 | 117.0962 | 60.3175 | 38.905 | 1799.7778 | 22.8739 | 25.1573 | 89.9793 | 40.0266 | 50.0248 | 90.1104 | 89.8373 | 88.4867 | 90.0897 | 80.0053 | 40.2544 | 94.853 | 99.9616 | 90.499 | 195.627 | 83.7283 | 89.9738 | 0.0008024 | 90 | 0.82763 | -0.0006254 | 0.81772 | 1.2134 | 103.2571 | 103.9391 | 1.5023 | 20.5896 | 86.8327 | 0.82231 | 133.2938 | 0.42706 | 0.40826 | 9.1712 | 20.5893 | 2.468 | 3.6713 | 6.4904 | 5.652 | 4.3074 | 4.2947 | 4.0166 | 3.8853 | 4.4398 | 1 | 4.6385 | 3.0144 | 1.285 | 0.2 | 49.3594 | 36.7129 | 0.81773 | 133.2081 | 853.4566 | 563.6182 | 1.0064 | -0.002749 | 0.82022 | 0.8202 | 0.90651 | 134124 | 833-0 | 8 | 105 | 12.55
2019-01-22 | 12:58 | 3115 | 0.86308 | 5957.709 | 3118 | 20 | 98.293 | 119.8121 | 655.1976 | 100.6723 | 103.2987 | 556.919 | 5.7019 | 87.5689 | 5.7099 | 0.8179 | 1.5004 | 96.2039 | 462.5905 | 116.8961 | 60.4204 | 38.8632 | 1799.5855 | 22.8681 | 25.138 | 89.9836 | 39.9864 | 50.0308 | 90.1084 | 89.8463 | 88.4697 | 90.0919 | 80.0232 | 40.236 | 94.8665 | 99.9629 | 90.4838 | 195.6971 | 84.7139 | 89.9773 | 0.0008135 | 90 | 0.82763 | -0.0006254 | 0.81788 | 1.1928 | 103.3013 | 103.9924 | 1.5 | 20.6163 | 86.8711 | 0.82467 | 133.1681 | 0.45612 | 0.43772 | 8.224 | 20.6149 | 2.4338 | 3.669 | 6.4535 | 5.693 | 4.2929 | 4.2944 | 4.0555 | 3.8763 | 4.4227 | 1 | 4.6063 | 3.0157 | 1.2796 | 0.2 | 48.6757 | 36.6896 | 0.8179 | 133.2051 | 845.0149 | 558.4391 | 1.0064 | -0.002749 | 0.82038 | 0.82037 | 0.88589 | 134124 | 833-0 | 8 | 105 | 12.55
2019-01-22 | 12:58 | 3145 | 0.87142 | 5957.7173 | 3148 | 20 | 98.2925 | 119.7992 | 654.1506 | 100.9326 | 103.3449 | 556.8398 | 5.7164 | 87.0575 | 5.7026 | 0.81778 | 1.5032 | 96.2002 | 462.7908 | 116.774 | 60.79 | 38.8812 | 1800.0093 | 22.8384 | 25.128 | 89.9741 | 39.9902 | 50.042 | 90.1635 | 89.8108 | 88.4331 | 90.0925 | 79.9951 | 40.2136 | 94.8688 | 99.9808 | 90.4846 | 195.6409 | 84.2062 | 89.9872 | 0.000809 | 90 | 0.82763 | -0.0006254 | 0.81778 | 1.2062 | 103.3385 | 104.0068 | 1.5046 | 20.6818 | 86.8765 | 0.82476 | 133.1986 | 0.4518 | 0.43424 | 7.6302 | 20.682 | 2.422 | 3.6655 | 6.4138 | 5.714 | 4.2796 | 4.3141 | 4.0654 | 3.8784 | 4.4078 | 1 | 4.5668 | 3.0189 | 1.2709 | 0.2 | 48.4395 | 36.6553 | 0.81778 | 133.2068 | 850.6103 | 558.7062 | 1.0064 | -0.002749 | 0.82027 | 0.82026 | 0.89934 | 134124 | 833-0 | 8 | 105 | 12.55
2019-01-22 | 12:59 | 3175 | 0.87975 | 5957.7256 | 3178 | 20 | 98.2865 | 119.8163 | 654.3323 | 100.7727 | 103.4468 | 556.6709 | 5.6745 | 86.7646 | 5.7069 | 0.81768 | 1.499 | 96.2173 | 463.0045 | 116.5504 | 60.9535 | 38.8601 | 1799.3317 | 22.7991 | 25.1432 | 89.9745 | 40.0197 | 50.0164 | 90.1201 | 89.8217 | 88.4474 | 90.0851 | 79.9931 | 40.1976 | 94.8605 | 99.9966 | 90.4631 | 195.5284 | 83.9112 | 89.9709 | 0.0008047 | 90 | 0.82763 | -0.0006254 | 0.81767 | 1.2197 | 103.4426 | 103.9556 | 1.4989 | 20.5969 | 86.8926 | 0.82446 | 133.2108 | 0.45939 | 0.44264 | 7.6462 | 20.5986 | 2.4258 | 3.6697 | 6.338 | 5.7374 | 4.2748 | 4.3292 | 4.0265 | 3.773 | 4.3934 | 1 | 4.5204 | 3.0418 | 1.2847 | 0.2 | 48.5167 | 36.6967 | 0.81768 | 133.209 | 845.1794 | 558.9577 | 1.0064 | -0.002749 | 0.82017 | 0.82015 | 0.91283 | 134124 | 833-0 | 8 | 105 | 12.55
2019-01-22 | 12:59 | 3205 | 0.88808 | 5957.7339 | 3208 | 20 | 98.288 | 119.8315 | 655.3213 | 100.7202 | 103.3714 | 556.5254 | 5.6872 | 86.8737 | 5.71 | 0.81781 | 1.4969 | 96.1587 | 462.5945 | 116.58 | 60.4718 | 38.8232 | 1799.807 | 22.8384 | 25.1308 | 89.9697 | 40.0053 | 50.0272 | 90.1118 | 89.8388 | 88.432 | 90.0729 | 79.9786 | 40.1777 | 94.8509 | 100.039 | 90.4717 | 195.4717 | 84.0187 | 89.9753 | 0.0008052 | 90 | 0.82763 | -0.0006254 | 0.81779 | 1.2043 | 103.3551 | 103.977 | 1.4974 | 20.584 | 86.8377 | 0.82482 | 133.1779 | 0.46316 | 0.44503 | 7.7844 | 20.5827 | 2.4236 | 3.6726 | 6.3544 | 5.7592 | 4.275 | 4.3511 | 4.0387 | 3.797 | 4.3814 | 1 | 4.4834 | 3.0511 | 1.2765 | 0.2 | 48.4712 | 36.7261 | 0.81781 | 133.2067 | 850.4378 | 554.1904 | 1.0064 | -0.002749 | 0.82029 | 0.82028 | 0.89738 | 134124 | 833-0 | 8 | 105 | 12.55
2019-01-22 | 13:00 | 3235 | 0.89641 | 5957.7422 | 3238 | 20 | 98.284 | 119.8521 | 653.8386 | 100.7033 | 103.2091 | 556.5484 | 5.703 | 86.8932 | 5.7043 | 0.81798 | 1.4989 | 96.1436 | 461.8265 | 116.4204 | 61.7729 | 38.7995 | 1799.7833 | 22.9134 | 25.1117 | 89.9685 | 40.0068 | 50.0256 | 90.1217 | 89.8129 | 88.4461 | 90.065 | 79.9598 | 40.1673 | 94.8423 | 100.0729 | 90.4716 | 195.4941 | 84.041 | 89.9673 | 0.0008079 | 90 | 0.82763 | -0.0006254 | 0.81796 | 1.1832 | 103.2217 | 103.987 | 1.4982 | 20.6029 | 86.7996 | 0.82509 | 133.1743 | 0.4544 | 0.43777 | 7.198 | 20.5994 | 2.414 | 3.6708 | 6.411 | 5.7879 | 4.2734 | 4.3697 | 4.0453 | 3.7289 | 4.3689 | 1 | 4.4544 | 3.0624 | 1.2763 | 0.2 | 48.2802 | 36.7081 | 0.81798 | 133.2039 | 840.1067 | 558.3758 | 1.0064 | -0.002749 | 0.82047 | 0.82045 | 0.87632 | 134124 | 833-0 | 8 | 105 | 12.55
2019-01-22 | 13:00 | 3265 | 0.90475 | 5957.7505 | 3268 | 20 | 98.2786 | 119.8534 | 653.8311 | 100.6678 | 102.9509 | 556.7868 | 5.6821 | 86.4413 | 5.7072 | 0.81894 | 1.497 | 96.095 | 462.671 | 116.6887 | 60.8911 | 38.7762 | 1799.8047 | 22.8953 | 25.1155 | 89.9676 | 39.9967 | 50.0193 | 90.0985 | 89.8332 | 88.4079 | 90.0363 | 79.9628 | 40.1447 | 94.824 | 100.1216 | 90.4751 | 195.4404 | 83.5877 | 89.9659 | 0.0008029 | 90 | 0.82763 | -0.0006254 | 0.81892 | 1.0644 | 102.9536 | 103.9599 | 1.4974 | 20.5847 | 86.8446 | 0.82481 | 133.1931 | 0.45831 | 0.44275 | 7.8228 | 20.5886 | 2.445 | 3.6736 | 6.5376 | 5.8123 | 4.2933 | 4.3846 | 4.0247 | 3.6777 | 4.3607 | 1 | 4.4215 | 3.0803 | 1.2781 | 0.2 | 48.9001 | 36.7363 | 0.81894 | 133.1871 | 850.3308 | 563.7096 | 1.0064 | -0.002749 | 0.82144 | 0.82141 | 0.75742 | 134124 | 833-0 | 8 | 105 | 12.55
2019-01-22 | 13:01 | 3295 | 0.91308 | 5957.7588 | 3298 | 20 | 98.2759 | 119.832 | 653.4986 | 100.5887 | 102.9442 | 556.2737 | 5.6955 | 86.3141 | 5.7106 | 0.81889 | 1.4986 | 96.1394 | 461.7466 | 116.412 | 61.0041 | 38.752 | 1800.0968 | 22.9263 | 25.0859 | 89.9672 | 40.0451 | 50.0016 | 90.1022 | 89.8229 | 88.3916 | 90.0182 | 79.9597 | 40.1254 | 94.8142 | 100.1866 | 90.4738 | 195.4488 | 83.4588 | 89.9625 | 0.000802 | 90 | 0.82763 | -0.0006254 | 0.81887 | 1.0712 | 102.9469 | 103.9621 | 1.4998 | 20.6155 | 86.8509 | 0.82472 | 133.1743 | 0.46747 | 0.44979 | 8.6862 | 20.6188 | 2.4657 | 3.6726 | 6.5447 | 5.8483 | 4.3035 | 4.4051 | 4.0259 | 3.6864 | 4.3535 | 1 | 4.4033 | 3.1003 | 1.2884 | 0.2 | 49.3133 | 36.7262 | 0.81889 | 133.1882 | 851.2863 | 565.302 | 1.0064 | -0.002749 | 0.82138 | 0.82136 | 0.76431 | 134124 | 833-0 | 8 | 105 | 12.55
2019-01-22 | 13:01 | 3325 | 0.92142 | 5957.7671 | 3328 | 20 | 98.2761 | 119.8301 | 653.7209 | 100.4659 | 102.7929 | 556.8569 | 5.6706 | 87.1667 | 5.71 | 0.81865 | 1.5023 | 96.2858 | 461.5134 | 116.5905 | 59.9003 | 38.7328 | 1799.7179 | 22.9194 | 25.1148 | 89.9715 | 40.0043 | 49.9998 | 90.1378 | 89.8162 | 88.4131 | 90.0263 | 79.9693 | 40.1139 | 94.8073 | 100.2605 | 90.4571 | 195.4418 | 84.3118 | 89.977 | 0.0008084 | 90 | 0.82763 | -0.0006254 | 0.81864 | 1.0992 | 102.7975 | 103.9543 | 1.5029 | 20.6371 | 86.8081 | 0.82389 | 133.2206 | 0.44596 | 0.42924 | 8.6898 | 20.6381 | 2.4541 | 3.6687 | 6.6288 | 5.8969 | 4.2973 | 4.4194 | 4.0113 | 3.6099 | 4.3456 | 1 | 4.3599 | 3.1045 | 1.2897 | 0.2 | 49.0823 | 36.6868 | 0.81865 | 133.1919 | 845.4859 | 558.8442 | 1.0064 | -0.002749 | 0.82114 | 0.82113 | 0.79231 | 134124 | 833-0 | 8 | 105 | 12.55
2019-01-22 | 13:02 | 3355 | 0.92975 | 5957.7754 | 3358 | 20 | 98.2754 | 119.8198 | 653.9869 | 100.4373 | 102.6285 | 556.4842 | 5.5741 | 86.932 | 5.7183 | 0.81898 | 1.5002 | 96.163 | 461.8689 | 116.8105 | 59.4514 | 38.7591 | 1799.95 | 22.8966 | 25.1062 | 89.9676 | 40.0318 | 50.02 | 90.1396 | 89.8186 | 88.3916 | 90.0262 | 79.9533 | 40.0965 | 94.7975 | 100.3175 | 90.4693 | 196.2719 | 84.0729 | 89.9791 | 0.0008059 | 90 | 0.82763 | -0.0006254 | 0.81897 | 1.0583 | 102.6342 | 103.8615 | 1.5005 | 20.6236 | 86.914 | 0.82469 | 133.1758 | 0.46394 | 0.44624 | 8.1638 | 20.6252 | 2.4588 | 3.6709 | 6.7283 | 5.9101 | 4.2917 | 4.4449 | 3.9095 | 3.5761 | 4.3404 | 1 | 4.332 | 3.1063 | 1.2768 | 0.2 | 49.1767 | 36.7086 | 0.81898 | 133.186 | 846.8279 | 556.6877 | 1.0064 | -0.002749 | 0.82148 | 0.82146 | 0.75135 | 134124 | 833-0 | 8 | 105 | 12.55
2019-01-22 | 13:02 | 3385 | 0.93808 | 5957.7837 | 3388 | 20 | 98.2727 | 119.8755 | 653.4959 | 100.534 | 102.7592 | 556.5884 | 5.6278 | 86.9461 | 5.7073 | 0.81841 | 1.5014 | 96.112 | 462.5581 | 116.6961 | 59.8908 | 38.7218 | 1800.2581 | 22.8946 | 25.0497 | 89.9592 | 39.9956 | 50.0371 | 90.1515 | 89.8238 | 88.3773 | 90.0295 | 79.9404 | 40.0824 | 94.8057 | 100.378 | 90.4485 | 196.6104 | 84.0925 | 89.9876 | 0.0008077 | 90 | 0.82763 | -0.0006254 | 0.8184 | 1.1283 | 102.7353 | 103.9055 | 1.5016 | 20.6259 | 86.8653 | 0.82415 | 133.2363 | 0.45605 | 0.44336 | 9.2601 | 20.6248 | 2.4478 | 3.669 | 6.6875 | 5.9335 | 4.2849 | 4.4784 | 3.9101 | 3.5948 | 4.3361 | 1 | 4.332 | 3.1115 | 1.265 | 0.2 | 48.9566 | 36.6896 | 0.81841 | 133.1958 | 853.2931 | 562.1305 | 1.0064 | -0.002749 | 0.8209 | 0.82089 | 0.82144 | 134124 | 833-0 | 8 | 105 | 12.55
2019-01-22 | 13:03 | 3415 | 0.94642 | 5957.792 | 3418 | 20 | 98.2725 | 119.8994 | 654.15 | 100.499 | 103.253 | 556.7431 | 5.5972 | 87.3749 | 5.7052 | 0.81797 | 1.5038 | 96.1729 | 461.8396 | 116.8401 | 61.655 | 38.6919 | 1799.5125 | 22.9493 | 25.1166 | 89.966 | 39.9967 | 50.0175 | 90.1423 | 89.82 | 88.4011 | 89.9947 | 79.9278 | 40.0636 | 94.8139 | 100.4213 | 90.4659 | 196.6826 | 84.5223 | 89.9812 | 0.0008115 | 90 | 0.82763 | -0.0006254 | 0.81796 | 1.1838 | 103.2692 | 103.8664 | 1.5048 | 20.6661 | 86.8584 | 0.82401 | 133.2221 | 0.44651 | 0.42797 | 8.6649 | 20.6689 | 2.4189 | 3.6657 | 6.4308 | 5.9753 | 4.3159 | 4.4936 | 3.8438 | 3.6105 | 4.3343 | 1 | 4.2742 | 3.1164 | 1.2747 | 0.2 | 48.3777 | 36.6575 | 0.81797 | 133.2037 | 851.0952 | 561.2174 | 1.0064 | -0.002749 | 0.82045 | 0.82044 | 0.87686 | 134124 | 833-0 | 8 | 105 | 12.55
2019-01-22 | 13:03 | 3445 | 0.95475 | 5957.8003 | 3448 | 20 | 98.2671 | 119.8361 | 653.613 | 100.256 | 102.843 | 557.0875 | 5.6039 | 86.8329 | 5.7061 | 0.81805 | 1.4986 | 96.108 | 461.4046 | 117.0108 | 60.3358 | 38.6938 | 1799.6806 | 22.9259 | 25.1049 | 89.9606 | 39.9804 | 50.0298 | 90.1329 | 89.8286 | 88.4 | 90.003 | 79.9255 | 40.0528 | 94.8187 | 100.4618 | 90.4604 | 196.7347 | 83.9798 | 89.9808 | 0.000806 | 90 | 0.82763 | -0.0006254 | 0.81804 | 1.1733 | 102.8432 | 103.867 | 1.4986 | 20.5979 | 86.8346 | 0.82469 | 133.1843 | 0.4635 | 0.44638 | 8.2256 | 20.5974 | 2.4243 | 3.671 | 6.6346 | 6.0127 | 4.3079 | 4.5211 | 3.8096 | 3.6891 | 4.332 | 1 | 4.2541 | 3.1154 | 1.2664 | 0.2 | 48.4851 | 36.7099 | 0.81805 | 133.2022 | 851.4202 | 555.753 | 1.0064 | -0.002749 | 0.82054 | 0.82053 | 0.86635 | 134124 | 833-0 | 8 | 105 | 12.55
2019-01-22 | 13:04 | 3475 | 0.96308 | 5957.8086 | 3478 | 20 | 98.2674 | 119.9165 | 654.2106 | 100.4377 | 102.7958 | 556.5179 | 5.6185 | 86.8391 | 5.7082 | 0.81799 | 1.4996 | 96.2029 | 462.5445 | 116.902 | 60.2371 | 38.675 | 1799.9411 | 22.9099 | 25.0968 | 89.9706 | 39.9806 | 50.0283 | 90.1525 | 89.8495 | 88.4282 | 89.995 | 79.9304 | 40.0477 | 94.827 | 100.4933 | 90.4705 | 196.7857 | 83.985 | 90.001 | 0.0008056 | 90 | 0.82763 | -0.0006254 | 0.81799 | 1.1793 | 102.7876 | 103.8965 | 1.4999 | 20.6206 | 86.875 | 0.82486 | 133.177 | 0.46829 | 0.44997 | 8.2352 | 20.6205 | 2.4279 | 3.6702 | 6.6703 | 6.057 | 4.316 | 4.5277 | 3.8011 | 3.7487 | 4.329 | 1 | 4.2276 | 3.108 | 1.2648 | 0.2 | 48.5571 | 36.7023 | 0.81799 | 133.2027 | 846.7902 | 568.2242 | 1.0064 | -0.002749 | 0.82048 | 0.82048 | 0.87239 | 134124 | 833-0 | 8 | 105 | 12.55
2019-01-22 | 13:04 | 3505 | 0.97142 | 5957.8169 | 3508 | 20 | 98.2641 | 119.9298 | 653.7199 | 100.4086 | 102.8517 | 556.7071 | 5.6102 | 86.8769 | 5.7037 | 0.81812 | 1.502 | 96.3097 | 461.4422 | 117.1908 | 59.7958 | 38.6406 | 1799.8235 | 22.9327 | 25.0461 | 89.9803 | 40.0003 | 50.02 | 90.1654 | 89.8549 | 88.4221 | 89.9818 | 79.9097 | 40.0404 | 94.8382 | 100.5129 | 90.4728 | 196.8437 | 84.0251 | 90.0102 | 0.0008072 | 90 | 0.82763 | -0.0006254 | 0.81812 | 1.1634 | 102.8486 | 103.8732 | 1.5005 | 20.6148 | 86.8843 | 0.82434 | 133.206 | 0.46734 | 0.45187 | 9.504 | 20.6152 | 2.4192 | 3.6674 | 6.6522 | 6.0982 | 4.3272 | 4.528 | 3.7503 | 3.8865 | 4.3271 | 1 | 4.2458 | 3.103 | 1.2689 | 0.2 | 48.3834 | 36.6745 | 0.81812 | 133.2003 | 844.3543 | 559.7928 | 1.0064 | -0.002749 | 0.8206 | 0.82061 | 0.85649 | 134124 | 833-0 | 8 | 105 | 12.55
2019-01-22 | 13:05 | 3535 | 0.97975 | 5957.8257 | 3538 | 20 | 98.2644 | 119.9205 | 654.3267 | 100.2708 | 102.8038 | 556.8884 | 5.5903 | 86.5706 | 5.7103 | 0.81809 | 1.5006 | 96.3012 | 461.8033 | 117.2343 | 59.845 | 38.5335 | 1800.1472 | 22.9405 | 25.0393 | 89.9831 | 39.9744 | 50.0224 | 90.1781 | 89.8576 | 88.4351 | 89.9827 | 79.9307 | 40.0512 | 94.8366 | 100.5197 | 90.5045 | 196.8543 | 83.7154 | 90.0179 | 0.0008021 | 90 | 0.82763 | -0.0006254 | 0.8181 | 1.1657 | 102.8127 | 103.8763 | 1.4995 | 20.6129 | 86.8951 | 0.82481 | 133.1768 | 0.4648 | 0.44695 | 7.8744 | 20.618 | 2.4396 | 3.6691 | 6.6844 | 6.1342 | 4.3259 | 4.5266 | 3.7174 | 3.9448 | 4.3202 | 1 | 4.2354 | 3.0929 | 1.266 | 0.2 | 48.7926 | 36.6908 | 0.81809 | 133.2004 | 843.5787 | 557.44 | 1.0064 | -0.002749 | 0.82058 | 0.82059 | 0.85885 | 134124 | 833-0 | 8 | 105 | 12.55
2019-01-22 | 13:05 | 3565 | 0.98808 | 5957.834 | 3568 | 20 | 98.2651 | 119.9022 | 654.0037 | 100.2545 | 102.6818 | 557.1228 | 5.5479 | 86.8926 | 5.7009 | 0.81875 | 1.5013 | 96.1892 | 461.394 | 117.3063 | 59.3983 | 38.5231 | 1799.5328 | 22.9618 | 25.0808 | 89.9852 | 39.9684 | 50.0274 | 90.151 | 89.861 | 88.4448 | 90.0056 | 79.9176 | 40.0384 | 94.8416 | 100.507 | 90.486 | 197.6536 | 84.0422 | 90.006 | 0.0008051 | 90 | 0.82763 | -0.0006254 | 0.81875 | 1.0851 | 102.6771 | 103.8036 | 1.4999 | 20.6157 | 86.877 | 0.82469 | 133.1694 | 0.46659 | 0.44858 | 8.4153 | 20.6237 | 2.4309 | 3.6684 | 6.7642 | 6.1611 | 4.305 | 4.5249 | 3.6096 | 4.0455 | 4.3194 | 1 | 4.1977 | 3.1025 | 1.2617 | 0.2 | 48.6187 | 36.6837 | 0.81875 | 133.1893 | 846.5485 | 559.1435 | 1.0064 | -0.002749 | 0.82124 | 0.82125 | 0.77819 | 134124 | 833-0 | 8 | 105 | 12.55
2019-01-22 | 13:06 | 3595 | 0.99642 | 5957.8423 | 3598 | 20 | 98.2638 | 119.9216 | 654.5168 | 100.1694 | 102.7776 | 556.2989 | 5.5603 | 87.0207 | 5.7034 | 0.81923 | 1.5002 | 96.1919 | 463.0637 | 117.4155 | 59.511 | 38.5357 | 1799.3167 | 22.9766 | 25.1536 | 89.9967 | 39.9162 | 50.0248 | 90.1671 | 89.8699 | 88.4391 | 89.9933 | 79.9319 | 40.0346 | 94.8391 | 100.5005 | 90.5003 | 197.8035 | 84.169 | 90.0185 | 0.0008076 | 90 | 0.82763 | -0.0006254 | 0.81924 | 1.0254 | 102.7932 | 103.8211 | 1.4997 | 20.6276 | 86.8701 | 0.82529 | 133.1699 | 0.46597 | 0.4473 | 8.0288 | 20.6272 | 2.4189 | 3.669 | 6.7266 | 6.1973 | 4.3189 | 4.5096 | 3.5711 | 4.17 | 4.3169 | 1 | 4.1358 | 3.0858 | 1.262 | 0.2 | 48.3784 | 36.6905 | 0.81923 | 133.1806 | 844.1497 | 564.7589 | 1.0064 | -0.002749 | 0.82172 | 0.82173 | 0.71848 | 134124 | 833-0 | 8 | 105 | 12.55
2019-01-22 | 13:06 | 3625 | 1.0048 | 5957.8506 | 3628 | 20 | 98.2656 | 119.9295 | 654.0345 | 100.1247 | 102.7668 | 556.997 | 5.5321 | 86.8151 | 5.7034 | 0.81929 | 1.4989 | 96.2157 | 461.7794 | 117.4105 | 59.136 | 38.5358 | 1799.8176 | 23.0898 | 25.0992 | 90.0149 | 40.015 | 50.0102 | 90.1544 | 89.8741 | 88.4636 | 90.0075 | 79.9323 | 40.0346 | 94.8509 | 100.4865 | 90.5097 | 197.7926 | 83.9634 | 90.0143 | 0.0008059 | 90 | 0.82763 | -0.0006254 | 0.8193 | 1.0183 | 102.7754 | 103.8 | 1.5011 | 20.6143 | 86.8935 | 0.82398 | 133.1788 | 0.4552 | 0.43653 | 8.8067 | 20.6147 | 2.4232 | 3.6706 | 6.7468 | 6.2373 | 4.3056 | 4.4857 | 3.5013 | 4.206 | 4.3137 | 1 | 4.1199 | 3.0891 | 1.2702 | 0.2 | 48.4638 | 36.7062 | 0.81929 | 133.1796 | 845.922 | 552.0224 | 1.0064 | -0.002749 | 0.82178 | 0.82179 | 0.71141 | 134124 | 833-0 | 8 | 105 | 12.55
2019-01-22 | 13:07 | 3655 | 1.0131 | 5957.8589 | 3658 | 20 | 98.2662 | 119.9082 | 653.7896 | 100.1625 | 102.8405 | 556.5227 | 5.5433 | 86.6018 | 5.7026 | 0.81931 | 1.4995 | 96.2316 | 461.4039 | 117.6142 | 59.4953 | 38.4694 | 1799.6231 | 23.068 | 25.1469 | 90.0277 | 39.9694 | 49.9998 | 90.1644 | 89.8852 | 88.4568 | 90.028 | 79.9453 | 40.0345 | 94.8623 | 100.4759 | 90.5307 | 197.9402 | 83.7505 | 90.0248 | 0.0008041 | 90 | 0.82763 | -0.0006254 | 0.81932 | 1.015 | 102.838 | 103.8106 | 1.5013 | 20.6401 | 86.8797 | 0.82486 | 133.1729 | 0.4597 | 0.44285 | 8.3631 | 20.6409 | 2.4331 | 3.6701 | 6.7252 | 6.282 | 4.285 | 4.4634 | 3.4533 | 4.3117 | 4.3103 | 1 | 4.0642 | 3.0742 | 1.2758 | 0.2 | 48.6621 | 36.7014 | 0.81931 | 133.179 | 846.8621 | 559.9794 | 1.0064 | -0.002749 | 0.8218 | 0.82182 | 0.70812 | 134124 | 833-0 | 8 | 105 | 12.55
2019-01-22 | 13:07 | 3685 | 1.0214 | 5957.8672 | 3688 | 20 | 98.2665 | 119.9178 | 653.1623 | 100.1171 | 102.7851 | 556.6428 | 5.5691 | 86.8538 | 5.6977 | 0.81956 | 1.4996 | 96.2874 | 461.7139 | 117.5154 | 58.9262 | 38.4431 | 1799.2822 | 23.0296 | 25.1383 | 90.0348 | 40.0259 | 50.0177 | 90.1918 | 89.8809 | 88.4999 | 90.0138 | 79.9619 | 40.0472 | 94.8642 | 100.4457 | 90.5265 | 197.9501 | 84.0049 | 90.0364 | 0.0008066 | 90 | 0.82763 | -0.0006254 | 0.81958 | 0.98259 | 102.797 | 103.8313 | 1.5014 | 20.6117 | 86.8743 | 0.8237 | 133.177 | 0.45431 | 0.43417 | 9.0255 | 20.6075 | 2.4286 | 3.6696 | 6.7621 | 6.3271 | 4.2988 | 4.4374 | 3.4203 | 4.3643 | 4.3037 | 1 | 4.0276 | 3.052 | 1.2646 | 0.2 | 48.5711 | 36.6963 | 0.81956 | 133.1741 | 847.5116 | 560.368 | 1.0064 | -0.002749 | 0.82206 | 0.82208 | 0.67567 | 134124 | 833-0 | 8 | 105 | 12.55
2019-01-22 | 13:08 | 3715 | 1.0297 | 5957.8755 | 3718 | 20 | 98.2635 | 119.9084 | 653.657 | 100.2688 | 102.5778 | 556.4306 | 5.4518 | 86.3926 | 5.7057 | 0.81954 | 1.495 | 96.298 | 461.2868 | 117.6876 | 57.9412 | 38.4312 | 1799.1647 | 23.0282 | 25.1192 | 90.0435 | 39.9871 | 49.9893 | 90.2199 | 89.9078 | 88.4926 | 90.0434 | 79.971 | 40.0399 | 94.8779 | 100.393 | 90.5502 | 198.0593 | 83.5398 | 90.0638 | 0.000803 | 90 | 0.82763 | -0.0006254 | 0.81958 | 0.98327 | 102.5791 | 103.7239 | 1.4973 | 20.5888 | 86.9712 | 0.82506 | 133.1741 | 0.461 | 0.44347 | 7.5374 | 20.5811 | 2.443 | 3.6748 | 6.885 | 6.3734 | 4.2699 | 4.4059 | 3.2829 | 4.3919 | 4.3014 | 1 | 3.996 | 3.0197 | 1.2812 | 0.2 | 48.8605 | 36.7478 | 0.81954 | 133.1737 | 840.3481 | 556.715 | 1.0064 | -0.002749 | 0.82204 | 0.82208 | 0.67635 | 134124 | 833-0 | 8 | 105 | 12.55
2019-01-22 | 13:08 | 3745 | 1.0381 | 5957.8838 | 3748 | 20 | 98.2652 | 119.9031 | 653.573 | 100.453 | 102.7115 | 556.7301 | 5.4293 | 86.746 | 5.6961 | 0.81953 | 1.5018 | 96.2837 | 461.3581 | 117.6915 | 58.8099 | 38.4451 | 1799.4749 | 23.065 | 25.1574 | 90.054 | 39.987 | 50.0179 | 90.1922 | 89.899 | 88.5204 | 90.0362 | 79.954 | 40.013 | 94.8728 | 100.3129 | 90.5493 | 199.04 | 83.898 | 90.0456 | 0.0008033 | 90 | 0.82763 | -0.0006254 | 0.81956 | 0.98524 | 102.7222 | 103.6925 | 1.5005 | 20.6344 | 86.9145 | 0.82508 | 133.1732 | 0.45735 | 0.44059 | 6.988 | 20.6349 | 2.4565 | 3.668 | 6.8356 | 6.4108 | 4.2717 | 4.3618 | 3.1787 | 4.4353 | 4.3065 | 1 | 3.942 | 2.9994 | 1.2634 | 0.2 | 49.129 | 36.6802 | 0.81953 | 133.1743 | 852.396 | 556.5798 | 1.0064 | -0.002749 | 0.82203 | 0.82206 | 0.67832 | 134124 | 833-0 | 8 | 105 | 12.55
2019-01-22 | 13:09 | 3775 | 1.0464 | 5957.8921 | 3778 | 20 | 98.2602 | 119.9133 | 653.3658 | 100.6871 | 103.0039 | 556.5257 | 5.4304 | 86.9304 | 5.6946 | 0.81941 | 1.4988 | 96.3269 | 461.222 | 117.749 | 59.9465 | 38.4155 | 1799.4378 | 23.0461 | 25.2568 | 90.0632 | 40.0106 | 50.0286 | 90.1829 | 89.9044 | 88.518 | 90.073 | 79.9553 | 39.9978 | 94.8929 | 100.2277 | 90.5524 | 199.2634 | 84.0832 | 90.0436 | 0.0008062 | 90 | 0.82763 | -0.0006254 | 0.81943 | 1.0011 | 102.9968 | 103.6953 | 1.499 | 20.602 | 86.8926 | 0.82464 | 133.1836 | 0.45555 | 0.43911 | 8.3144 | 20.6002 | 2.4471 | 3.6708 | 6.7008 | 6.4559 | 4.2304 | 4.3145 | 3.1014 | 4.4227 | 4.3104 | 1 | 3.832 | 2.9846 | 1.2557 | 0.2 | 48.9412 | 36.7079 | 0.81941 | 133.1766 | 846.2308 | 560.9474 | 1.0064 | -0.002749 | 0.8219 | 0.82193 | 0.69419 | 134124 | 833-0 | 8 | 105 | 12.55
2019-01-22 | 13:09 | 3805 | 1.0548 | 5957.9004 | 3808 | 20 | 98.2623 | 119.9118 | 653.6184 | 100.8206 | 102.7826 | 556.3742 | 5.4368 | 86.7278 | 5.6988 | 0.81949 | 1.4998 | 96.2847 | 461.1162 | 117.7019 | 59.5755 | 38.3308 | 1799.7229 | 23.0881 | 25.2815 | 90.0774 | 40.0325 | 50.0203 | 90.1863 | 89.9076 | 88.5303 | 90.0656 | 79.9789 | 39.981 | 94.9056 | 100.1364 | 90.5597 | 199.3589 | 83.8783 | 90.0469 | 0.0008051 | 90 | 0.82763 | -0.0006254 | 0.81952 | 0.99067 | 102.7927 | 103.7132 | 1.4998 | 20.6227 | 86.9235 | 0.82503 | 133.1695 | 0.46202 | 0.44387 | 7.8852 | 20.6229 | 2.4472 | 3.6702 | 6.8174 | 6.5004 | 4.2254 | 4.2541 | 3.0337 | 4.4278 | 4.3145 | 1 | 3.7311 | 2.9564 | 1.26 | 0.2 | 48.9447 | 36.702 | 0.81949 | 133.1751 | 849.4174 | 560.2106 | 1.0064 | -0.002749 | 0.82199 | 0.82201 | 0.68375 | 134124 | 833-0 | 8 | 105 | 12.55
2019-01-22 | 13:10 | 3835 | 1.0631 | 5957.9087 | 3838 | 20 | 98.2603 | 119.8845 | 653.2785 | 100.7581 | 102.7087 | 556.3496 | 5.4696 | 86.8052 | 5.6987 | 0.81946 | 1.4988 | 96.2784 | 461.7101 | 117.6839 | 59.7638 | 38.2859 | 1799.5844 | 23.134 | 25.2312 | 90.0839 | 40.0354 | 50.0228 | 90.2134 | 89.9104 | 88.5356 | 90.071 | 79.953 | 39.9886 | 94.9089 | 100.0381 | 90.5721 | 199.4282 | 83.9558 | 90.0619 | 0.0008056 | 90 | 0.82763 | -0.0006254 | 0.8195 | 0.99295 | 102.7096 | 103.7231 | 1.4985 | 20.6044 | 86.9475 | 0.825 | 133.173 | 0.46067 | 0.44305 | 7.5284 | 20.6012 | 2.4446 | 3.6709 | 6.8693 | 6.5407 | 4.2114 | 4.1965 | 2.9598 | 4.3866 | 4.313 | 1 | 3.6755 | 2.9266 | 1.2574 | 0.2 | 48.8911 | 36.7089 | 0.81946 | 133.1751 | 844.911 | 561.6894 | 1.0064 | -0.002749 | 0.82196 | 0.822 | 0.68604 | 134124 | 833-0 | 8 | 105 | 12.55
2019-01-22 | 13:10 | 3865 | 1.0714 | 5957.917 | 3868 | 20 | 98.2622 | 119.9048 | 653.8633 | 100.8187 | 102.5941 | 556.5533 | 5.4674 | 86.273 | 5.7086 | 0.81948 | 1.4987 | 96.3219 | 460.9595 | 117.7844 | 59.0054 | 38.224 | 1800.0924 | 23.1268 | 25.2219 | 90.073 | 39.9913 | 49.9927 | 90.1928 | 89.9163 | 88.5444 | 90.0728 | 79.9774 | 39.9863 | 94.9128 | 99.9177 | 90.5557 | 199.4747 | 83.4187 | 90.0546 | 0.0008006 | 90 | 0.82763 | -0.0006254 | 0.81951 | 0.99138 | 102.591 | 103.734 | 1.5009 | 20.6397 | 86.8968 | 0.82511 | 133.1766 | 0.46211 | 0.44359 | 7.6708 | 20.637 | 2.4675 | 3.6715 | 6.9507 | 6.5887 | 4.1983 | 4.162 | 2.8934 | 4.4252 | 4.3135 | 1 | 3.6134 | 2.9017 | 1.2753 | 0.2 | 49.3501 | 36.7146 | 0.81948 | 133.175 | 848.6583 | 562.8222 | 1.0064 | -0.002749 | 0.82198 | 0.82201 | 0.68446 | 134124 | 833-0 | 8 | 105 | 12.55
2019-01-22 | 13:11 | 3895 | 1.0798 | 5957.9253 | 3898 | 20 | 98.2619 | 119.6942 | 654.2012 | 100.6568 | 102.6981 | 556.9037 | 5.5523 | 86.8514 | 5.7077 | 0.81955 | 1.4982 | 94.3405 | 461.3624 | 117.7938 | 59.6628 | 38.172 | 1799.6714 | 23.1549 | 25.1532 | 90.0632 | 40.0115 | 49.9912 | 90.1538 | 89.8885 | 88.4957 | 90.0688 | 79.9503 | 39.9967 | 94.9008 | 99.7951 | 90.5673 | 199.2073 | 83.9976 | 90.0212 | 0.0008047 | 90 | 0.82763 | -0.0006254 | 0.81957 | 0.98463 | 102.6854 | 103.8189 | 1.4999 | 20.6218 | 86.9091 | 0.82492 | 133.1724 | 0.46209 | 0.44489 | 7.7858 | 20.621 | 2.4618 | 3.6721 | 6.9263 | 6.1678 | 4.1911 | 4.1357 | 2.8797 | 4.3933 | 4.3118 | 1 | 3.5848 | 2.9104 | 1.2763 | 0.2 | 49.2359 | 36.7213 | 0.81955 | 133.1747 | 849.4179 | 557.2427 | 1.0064 | -0.002749 | 0.82205 | 0.82206 | 0.6777 | 134124 | 833-0 | 8 | 105 | 12.55
2019-01-22 | 13:11 | 3925 | 1.0881 | 5957.9336 | 3928 | 20 | 98.2605 | 119.7172 | 654.144 | 100.7403 | 102.845 | 556.5473 | 5.6582 | 87.2239 | 5.7056 | 0.81955 | 1.5008 | 94.2854 | 462.8396 | 117.6741 | 60.3815 | 38.1632 | 1799.6753 | 23.1913 | 25.1125 | 90.0401 | 39.9471 | 50.0139 | 90.1768 | 89.862 | 88.5289 | 90.0694 | 79.9471 | 40.0418 | 94.8997 | 99.6968 | 90.5432 | 198.2126 | 84.3711 | 90.0194 | 0.0008094 | 90 | 0.82763 | -0.0006254 | 0.81956 | 0.98554 | 102.8532 | 103.912 | 1.501 | 20.6451 | 86.9074 | 0.82523 | 133.1742 | 0.46039 | 0.44343 | 7.1842 | 20.6442 | 2.4439 | 3.6691 | 6.861 | 5.8638 | 4.1808 | 4.1305 | 2.9055 | 4.3594 | 4.2996 | 1 | 3.5646 | 2.9022 | 1.2626 | 0.2 | 48.8787 | 36.6914 | 0.81955 | 133.1749 | 856.4566 | 568.768 | 1.0064 | -0.002749 | 0.82204 | 0.82206 | 0.6786 | 134124 | 833-0 | 8 | 105 | 12.55
2019-01-22 | 13:12 | 3955 | 1.0964 | 5957.9419 | 3958 | 20 | 98.2581 | 119.6989 | 653.6186 | 100.5838 | 102.9332 | 556.8056 | 5.6776 | 86.9738 | 5.7036 | 0.81973 | 1.5011 | 94.3732 | 461.1611 | 117.6449 | 60.6267 | 38.1242 | 1799.7201 | 23.1729 | 25.1651 | 90.0289 | 40.0265 | 50.009 | 90.1313 | 89.8365 | 88.5042 | 90.0524 | 80.0144 | 40.1047 | 94.8804 | 99.617 | 90.5375 | 197.2136 | 84.1221 | 89.9839 | 0.0008072 | 90 | 0.82763 | -0.0006254 | 0.81972 | 0.96614 | 102.9476 | 103.9304 | 1.5015 | 20.6329 | 86.9079 | 0.82451 | 133.1714 | 0.45754 | 0.44148 | 8.4898 | 20.6333 | 2.4478 | 3.6686 | 6.8203 | 5.576 | 4.1858 | 4.1274 | 2.9063 | 4.3606 | 4.2772 | 1 | 3.4978 | 2.9234 | 1.2648 | 0.2 | 48.9567 | 36.6859 | 0.81973 | 133.1729 | 844.863 | 563.76 | 1.0064 | -0.002749 | 0.82223 | 0.82222 | 0.65918 | 134124 | 833-0 | 8 | 105 | 12.55
2019-01-22 | 13:12 | 3985 | 1.1048 | 5957.9507 | 3988 | 20 | 98.2576 | 119.6915 | 654.1425 | 100.6012 | 103.0681 | 556.7908 | 5.7268 | 87.0129 | 5.7074 | 0.81963 | 1.4988 | 94.3379 | 461.3724 | 117.6624 | 61.5638 | 38.1171 | 1799.708 | 23.1767 | 25.1366 | 90.0412 | 39.979 | 50.0034 | 90.1258 | 89.8499 | 88.4844 | 90.0534 | 80.0176 | 40.175 | 94.8773 | 99.583 | 90.5308 | 196.1961 | 84.1592 | 89.9878 | 0.0008063 | 90 | 0.82763 | -0.0006254 | 0.81962 | 0.97783 | 103.056 | 103.989 | 1.4997 | 20.6177 | 86.9103 | 0.82487 | 133.179 | 0.45791 | 0.4418 | 7.3344 | 20.6164 | 2.4538 | 3.6713 | 6.7558 | 5.288 | 4.1775 | 4.0918 | 2.9478 | 4.3012 | 4.2468 | 1 | 3.4619 | 2.9256 | 1.2685 | 0.2 | 49.0752 | 36.7134 | 0.81963 | 133.1744 | 850.1251 | 556.0494 | 1.0064 | -0.002749 | 0.82213 | 0.82212 | 0.67087 | 134124 | 833-0 | 8 | 105 | 12.55
2019-01-22 | 13:13 | 4015 | 1.1131 | 5957.959 | 4018 | 20 | 98.2552 | 119.7092 | 653.6372 | 100.5246 | 103.1469 | 556.2767 | 5.7953 | 87.2332 | 5.7022 | 0.81957 | 1.5003 | 94.8064 | 462.6817 | 117.7981 | 61.9059 | 38.0818 | 1799.7084 | 23.1478 | 25.0911 | 90.0391 | 40.0199 | 50.0194 | 90.1319 | 89.833 | 88.4999 | 90.0578 | 80.016 | 40.2382 | 94.8824 | 99.5536 | 90.5251 | 195.3816 | 84.3821 | 89.9824 | 0.0008091 | 90 | 0.82763 | -0.0006254 | 0.81956 | 0.9852 | 103.1496 | 104.0501 | 1.5002 | 20.6222 | 86.8933 | 0.82477 | 133.18 | 0.45694 | 0.43988 | 7.4226 | 20.621 | 2.4375 | 3.6701 | 6.7074 | 5.0642 | 4.1662 | 4.0718 | 3.0026 | 4.3226 | 4.2123 | 1 | 3.451 | 2.9255 | 1.2578 | 0.2 | 48.7499 | 36.7015 | 0.81957 | 133.1756 | 853.5056 | 567.4378 | 1.0064 | -0.002749 | 0.82207 | 0.82206 | 0.67825 | 134124 | 833-0 | 8 | 105 | 12.55
2019-01-22 | 13:13 | 4045 | 1.1214 | 5957.9673 | 4047 | 20 | 98.2521 | 119.7093 | 653.9092 | 100.4876 | 102.9763 | 556.6272 | 5.7994 | 86.8349 | 5.7089 | 0.81958 | 1.5002 | 94.9551 | 461.283 | 117.9062 | 61.1784 | 38.1022 | 1799.4398 | 23.1665 | 24.9718 | 89.9975 | 39.9815 | 49.9962 | 90.1357 | 89.8217 | 88.4888 | 90.0475 | 80.0155 | 40.2767 | 94.8754 | 99.5308 | 90.51 | 194.9064 | 83.9804 | 89.9787 | 0.0008058 | 90 | 0.82763 | -0.0006254 | 0.81957 | 0.98452 | 102.9806 | 104.0374 | 1.4986 | 20.5781 | 86.879 | 0.82391 | 133.1765 | 0.47121 | 0.4515 | 10.1119 | 20.5783 | 2.4457 | 3.6703 | 6.789 | 4.8909 | 4.1687 | 4.1181 | 3.0041 | 4.3005 | 4.1794 | 1 | 3.5034 | 2.9282 | 1.2717 | 0.2 | 48.9134 | 36.7034 | 0.81958 | 133.1756 | 851.9605 | 563.7058 | 1.0064 | -0.002749 | 0.82208 | 0.82207 | 0.67757 | 134124 | 833-0 | 8 | 105 | 12.55
2019-01-22 | 13:14 | 4075 | 1.1298 | 5957.9756 | 4078 | 20 | 98.2487 | 119.7807 | 653.546 | 100.3734 | 102.9333 | 556.5642 | 5.8129 | 86.7228 | 5.7098 | 0.81956 | 1.4996 | 95.0791 | 460.7802 | 117.7999 | 60.9861 | 38.0965 | 1799.6599 | 23.161 | 24.951 | 89.999 | 40.0311 | 50.0144 | 90.1398 | 89.8108 | 88.4719 | 90.0519 | 80.0337 | 40.3015 | 94.8602 | 99.5263 | 90.5122 | 194.4241 | 83.8679 | 89.9753 | 0.0008057 | 90 | 0.82763 | -0.0006254 | 0.81954 | 0.98815 | 102.9332 | 104.0607 | 1.5012 | 20.6376 | 86.8317 | 0.82485 | 133.1759 | 0.4591 | 0.44131 | 7.6012 | 20.6367 | 2.4488 | 3.6712 | 6.8136 | 4.7402 | 4.16 | 4.1157 | 3.0389 | 4.2463 | 4.1467 | 1 | 3.5133 | 2.9441 | 1.2609 | 0.2 | 48.9752 | 36.7121 | 0.81956 | 133.1762 | 846.915 | 555.9518 | 1.0064 | -0.002749 | 0.82205 | 0.82204 | 0.68119 | 134124 | 833-0 | 8 | 105 | 12.55
2019-01-22 | 13:14 | 4105 | 1.1381 | 5957.9839 | 4108 | 20 | 98.2466 | 120.1245 | 653.1398 | 100.4652 | 102.8951 | 556.7486 | 5.8761 | 86.9459 | 5.707 | 0.8195 | 1.4988 | 95.2327 | 462.2355 | 117.8134 | 61.2892 | 38.1337 | 1799.6772 | 23.1792 | 24.9556 | 89.9846 | 40.0023 | 49.9814 | 90.1296 | 89.8206 | 88.4703 | 90.0199 | 80.044 | 40.3176 | 94.8522 | 99.5321 | 90.5041 | 193.9251 | 84.0924 | 89.9751 | 0.0008054 | 90 | 0.82763 | -0.0006254 | 0.81948 | 0.99499 | 102.8979 | 104.1236 | 1.4971 | 20.5793 | 86.848 | 0.82477 | 133.1801 | 0.46183 | 0.44408 | 7.8008 | 20.5792 | 2.4563 | 3.6726 | 6.8381 | 4.607 | 4.1868 | 4.1343 | 3.1133 | 4.2301 | 4.115 | 1 | 3.5232 | 2.9507 | 1.2807 | 0.2 | 49.1259 | 36.7263 | 0.8195 | 133.1771 | 853.0067 | 562.7916 | 1.0064 | -0.002749 | 0.822 | 0.82198 | 0.68804 | 134124 | 833-0 | 8 | 105 | 12.55
2019-01-22 | 13:15 | 4135 | 1.1464 | 5957.9922 | 4138 | 20 | 98.244 | 120.2246 | 653.6882 | 100.4315 | 103.2607 | 556.5506 | 5.8256 | 86.8393 | 5.7099 | 0.8192 | 1.5 | 95.355 | 461.1544 | 117.8036 | 62.1923 | 38.0726 | 1799.6333 | 23.173 | 24.999 | 89.9815 | 39.9957 | 50.0074 | 90.0844 | 89.7976 | 88.4579 | 90.0279 | 80.0248 | 40.3197 | 94.851 | 99.5623 | 90.5077 | 193.6314 | 83.9843 | 89.941 | 0.0008062 | 90 | 0.82763 | -0.0006254 | 0.81916 | 1.0349 | 103.2527 | 104.055 | 1.4999 | 20.6227 | 86.9029 | 0.82496 | 133.2095 | 0.46285 | 0.44616 | 7.9009 | 20.6223 | 2.4583 | 3.6717 | 6.6532 | 4.5043 | 4.1763 | 4.1396 | 3.0831 | 4.1777 | 4.0859 | 1 | 3.5019 | 2.9951 | 1.2656 | 0.2 | 49.1652 | 36.7175 | 0.8192 | 133.1835 | 848.978 | 561.4473 | 1.0064 | -0.002749 | 0.82169 | 0.82165 | 0.72795 | 134124 | 833-0 | 8 | 105 | 12.55
2019-01-22 | 13:15 | 4165 | 1.1547 | 5958.0005 | 4168 | 20 | 98.241 | 120.3301 | 654.6852 | 100.2873 | 103.4977 | 556.5771 | 5.8553 | 87.315 | 5.7137 | 0.81919 | 1.5005 | 95.4857 | 461.9308 | 117.8355 | 62.9309 | 38.0899 | 1799.2173 | 23.1816 | 25.0283 | 89.9772 | 40.0045 | 50.0114 | 90.1155 | 89.7939 | 88.4725 | 90.0269 | 80.0279 | 40.308 | 94.8524 | 99.6263 | 90.5076 | 193.345 | 84.4581 | 89.9547 | 0.0008098 | 90 | 0.82763 | -0.0006254 | 0.81916 | 1.0352 | 103.494 | 104.103 | 1.5003 | 20.6269 | 86.8417 | 0.8249 | 133.1776 | 0.45807 | 0.43974 | 7.2942 | 20.625 | 2.443 | 3.6715 | 6.5147 | 4.4067 | 4.1742 | 4.1452 | 3.1435 | 4.1828 | 4.0603 | 1 | 3.4867 | 3.0068 | 1.262 | 0.2 | 48.8605 | 36.7153 | 0.81919 | 133.1832 | 846.2792 | 556.9539 | 1.0064 | -0.002749 | 0.82168 | 0.82165 | 0.72827 | 134124 | 833-0 | 8 | 105 | 12.55
2019-01-22 | 13:16 | 4195 | 1.1631 | 5958.0088 | 4198 | 20 | 98.2415 | 120.4976 | 653.809 | 100.2623 | 103.2545 | 556.3325 | 5.8732 | 87.0218 | 5.7107 | 0.81854 | 1.4999 | 95.5125 | 462.7216 | 117.8063 | 62.0914 | 38.0671 | 1799.7191 | 23.1491 | 25.1092 | 89.9826 | 40.0258 | 49.9959 | 90.1343 | 89.8149 | 88.4609 | 90.0342 | 80.0362 | 40.294 | 94.8455 | 99.7072 | 90.4906 | 193.004 | 84.1664 | 89.9746 | 0.0008069 | 90 | 0.82763 | -0.0006254 | 0.81852 | 1.1135 | 103.2727 | 104.1135 | 1.5035 | 20.5988 | 86.8185 | 0.82202 | 133.2441 | 0.45851 | 0.44069 | 12.1197 | 20.6024 | 2.4402 | 3.6723 | 6.6096 | 4.3261 | 4.165 | 4.1421 | 3.1815 | 4.0966 | 4.0364 | 1 | 3.4306 | 3.0173 | 1.2717 | 0.2 | 48.8045 | 36.7231 | 0.81854 | 133.1939 | 843.8673 | 563.7477 | 1.0064 | -0.002749 | 0.82103 | 0.82101 | 0.80661 | 134124 | 833-0 | 8 | 105 | 12.55
2019-01-22 | 13:16 | 4225 | 1.1714 | 5958.0171 | 4228 | 20 | 98.2417 | 120.5495 | 654.2721 | 100.3091 | 103.2361 | 556.7048 | 5.8397 | 86.8693 | 5.7116 | 0.81792 | 1.5003 | 95.5733 | 461.7227 | 117.8327 | 62.0326 | 38.1032 | 1799.7377 | 23.1332 | 25.0822 | 89.9761 | 40.0067 | 50.0001 | 90.1008 | 89.8141 | 88.4814 | 90.0308 | 80.0428 | 40.2906 | 94.8485 | 99.7741 | 90.487 | 192.9631 | 84.0135 | 89.9575 | 0.0008058 | 90 | 0.82763 | -0.0006254 | 0.81789 | 1.1915 | 103.2423 | 104.0817 | 1.4988 | 20.5928 | 86.8471 | 0.82435 | 133.2446 | 0.45951 | 0.4377 | 7.9237 | 20.5946 | 2.4408 | 3.6722 | 6.6048 | 4.2575 | 4.1652 | 4.1589 | 3.1824 | 4.1093 | 4.0108 | 1 | 3.4083 | 3.0421 | 1.2692 | 0.2 | 48.8169 | 36.7217 | 0.81792 | 133.2053 | 847.311 | 557.1926 | 1.0064 | -0.002749 | 0.82041 | 0.82038 | 0.88455 | 134124 | 833-0 | 8 | 105 | 12.55
2019-01-22 | 13:17 | 4255 | 1.1798 | 5958.0254 | 4258 | 20 | 98.237 | 120.6429 | 654.3531 | 100.1965 | 103.3353 | 556.333 | 5.8633 | 86.8696 | 5.7139 | 0.8176 | 1.4992 | 95.6463 | 462.0025 | 117.8014 | 62.5717 | 38.0099 | 1799.3489 | 23.1476 | 25.065 | 89.9784 | 40.0074 | 50.0181 | 90.0859 | 89.8194 | 88.4496 | 90.0373 | 80.0401 | 40.252 | 94.8436 | 99.8639 | 90.4839 | 192.7239 | 84.0126 | 89.9527 | 0.0008061 | 90 | 0.82763 | -0.0006254 | 0.81757 | 1.2319 | 103.3222 | 104.1025 | 1.5014 | 20.6335 | 86.8206 | 0.82455 | 133.2107 | 0.44749 | 0.43243 | 7.7957 | 20.6344 | 2.4388 | 3.6736 | 6.5428 | 4.1909 | 4.155 | 4.1684 | 3.2242 | 4.1191 | 3.9961 | 1 | 3.3901 | 3.0664 | 1.258 | 0.2 | 48.7768 | 36.7363 | 0.8176 | 133.2111 | 848.9557 | 556.6061 | 1.0064 | -0.002749 | 0.82008 | 0.82005 | 0.92497 | 134124 | 833-0 | 8 | 105 | 12.55
2019-01-22 | 13:17 | 4285 | 1.1881 | 5958.0337 | 4288 | 20 | 98.2399 | 120.7526 | 653.8716 | 100.1737 | 103.2942 | 556.7565 | 5.8837 | 86.8098 | 5.7116 | 0.81763 | 1.5006 | 95.6444 | 462.7344 | 117.909 | 62.2199 | 37.9669 | 1799.5696 | 23.1378 | 25.077 | 89.9762 | 39.961 | 50.0021 | 90.1099 | 89.8233 | 88.44 | 90.0466 | 80.0462 | 40.2374 | 94.8471 | 99.957 | 90.4842 | 192.5179 | 83.954 | 89.9666 | 0.0008059 | 90 | 0.82763 | -0.0006254 | 0.81761 | 1.2266 | 103.2935 | 104.124 | 1.5019 | 20.6576 | 86.8266 | 0.82523 | 133.1739 | 0.46316 | 0.44547 | 7.6302 | 20.6605 | 2.4349 | 3.6725 | 6.5443 | 4.1337 | 4.1421 | 4.1873 | 3.2757 | 4.0841 | 3.9774 | 1 | 3.3616 | 3.0747 | 1.2675 | 0.2 | 48.6987 | 36.7247 | 0.81763 | 133.2101 | 845.8605 | 564.4755 | 1.0064 | -0.002749 | 0.82012 | 0.8201 | 0.91969 | 134124 | 833-0 | 8 | 105 | 12.55
2019-01-22 | 13:18 | 4315 | 1.1964 | 5958.042 | 4318 | 20 | 98.2427 | 120.8208 | 654.3321 | 100.2054 | 103.2938 | 556.7112 | 5.8736 | 87.273 | 5.7089 | 0.81791 | 1.4996 | 95.7041 | 461.8439 | 117.8503 | 62.2607 | 37.9947 | 1800.1379 | 23.1103 | 24.987 | 89.9753 | 40.0097 | 50.0143 | 90.1484 | 89.8268 | 88.4761 | 90.0476 | 80.0294 | 40.2225 | 94.8444 | 100.038 | 90.4914 | 192.4161 | 84.4185 | 89.9876 | 0.0008103 | 90 | 0.82763 | -0.0006254 | 0.81791 | 1.1899 | 103.2827 | 104.1108 | 1.5003 | 20.6273 | 86.8203 | 0.82494 | 133.1759 | 0.45775 | 0.43983 | 7.6159 | 20.6275 | 2.4156 | 3.6733 | 6.5284 | 4.0927 | 4.1331 | 4.1983 | 3.2962 | 4.0804 | 3.9602 | 1 | 3.3982 | 3.0686 | 1.2601 | 0.2 | 48.3115 | 36.7334 | 0.81791 | 133.2045 | 844.1116 | 558.6496 | 1.0064 | -0.002749 | 0.8204 | 0.82039 | 0.88305 | 134124 | 833-0 | 8 | 105 | 12.55
2019-01-22 | 13:18 | 4345 | 1.2048 | 5958.0503 | 4348 | 20 | 98.2427 | 120.7775 | 652.8229 | 100.122 | 103.107 | 557.0138 | 5.8852 | 86.6408 | 5.7097 | 0.81742 | 1.4955 | 95.7231 | 460.5851 | 117.7665 | 61.7096 | 38.0167 | 1799.2715 | 23.1226 | 25.0679 | 89.9769 | 39.9577 | 50.0036 | 90.1412 | 89.8434 | 88.4425 | 90.0367 | 80.0701 | 40.2105 | 94.8461 | 100.111 | 90.4919 | 192.4098 | 83.786 | 89.9923 | 0.0008055 | 90 | 0.82763 | -0.0006254 | 0.81741 | 1.2511 | 103.1151 | 104.1278 | 1.4978 | 20.556 | 86.8578 | 0.82347 | 133.2289 | 0.45227 | 0.43247 | 9.227 | 20.5593 | 2.4271 | 3.6777 | 6.6059 | 4.0474 | 4.1353 | 4.2059 | 3.3444 | 4.0723 | 3.9437 | 1 | 3.3545 | 3.0655 | 1.2663 | 0.2 | 48.5426 | 36.7773 | 0.81742 | 133.213 | 845.0787 | 558.6445 | 1.0064 | -0.002749 | 0.8199 | 0.8199 | 0.94426 | 134124 | 833-0 | 8 | 105 | 12.55
2019-01-22 | 13:19 | 4375 | 1.2131 | 5958.0586 | 4378 | 20 | 98.2451 | 120.7789 | 654.4238 | 100.1047 | 103.0678 | 556.3876 | 5.9066 | 86.9362 | 5.7107 | 0.81803 | 1.501 | 95.6877 | 463.0666 | 117.7696 | 61.5065 | 38.0243 | 1799.629 | 23.1018 | 25.0855 | 89.9653 | 39.9964 | 49.9924 | 90.1267 | 89.8432 | 88.4335 | 90.0468 | 80.0601 | 40.1973 | 94.8414 | 100.1587 | 90.4837 | 192.385 | 84.0808 | 89.9849 | 0.0008039 | 90 | 0.82763 | -0.0006254 | 0.81802 | 1.1764 | 103.0692 | 104.1561 | 1.4996 | 20.6099 | 86.8833 | 0.82461 | 133.1816 | 0.46794 | 0.45118 | 7.8125 | 20.6121 | 2.4416 | 3.6729 | 6.6213 | 3.9944 | 4.1202 | 4.237 | 3.4022 | 4.1167 | 3.9286 | 1 | 3.3188 | 3.0706 | 1.2732 | 0.2 | 48.8319 | 36.7289 | 0.81803 | 133.2026 | 848.4571 | 566.1851 | 1.0064 | -0.002749 | 0.82051 | 0.8205 | 0.86949 | 134124 | 833-0 | 8 | 105 | 12.55
2019-01-22 | 13:19 | 4405 | 1.2214 | 5958.0669 | 4408 | 20 | 98.2418 | 120.8856 | 654.36 | 100.4078 | 103.2225 | 556.8755 | 5.907 | 87.0086 | 5.7088 | 0.81861 | 1.5011 | 95.8078 | 461.6916 | 117.7849 | 62.1815 | 38.0067 | 1799.2748 | 23.1024 | 25.0729 | 89.9702 | 40.0057 | 50.0106 | 90.1502 | 89.8342 | 88.4455 | 90.0485 | 80.0648 | 40.1874 | 94.8474 | 100.1916 | 90.4836 | 192.2563 | 84.1541 | 89.9922 | 0.0008081 | 90 | 0.82763 | -0.0006254 | 0.8186 | 1.1041 | 103.2198 | 104.1486 | 1.5082 | 20.619 | 86.8527 | 0.82028 | 133.1824 | 0.44884 | 0.43658 | 13.4432 | 20.6171 | 2.4218 | 3.6732 | 6.5356 | 3.965 | 4.1097 | 4.2502 | 3.4342 | 4.0944 | 3.914 | 1 | 3.2997 | 3.0692 | 1.2624 | 0.2 | 48.4356 | 36.7317 | 0.81861 | 133.1922 | 845.3761 | 556.072 | 1.0064 | -0.002749 | 0.8211 | 0.82109 | 0.79714 | 134124 | 833-0 | 8 | 105 | 12.55
2019-01-22 | 13:20 | 4435 | 1.2297 | 5958.0757 | 4438 | 20 | 98.2437 | 121.0333 | 654.1632 | 100.5023 | 103.3553 | 556.8792 | 5.8965 | 86.7944 | 5.7105 | 0.81893 | 1.4999 | 95.852 | 461.5931 | 117.7708 | 62.5203 | 38.0039 | 1799.653 | 23.0849 | 25.0382 | 89.9628 | 39.9781 | 50.0183 | 90.1318 | 89.8392 | 88.4306 | 90.0441 | 80.0272 | 40.1787 | 94.8394 | 100.2166 | 90.4739 | 192.1607 | 83.9392 | 89.9855 | 0.0008057 | 90 | 0.82763 | -0.0006254 | 0.81892 | 1.0649 | 103.3508 | 104.1378 | 1.4995 | 20.6176 | 86.8326 | 0.82498 | 133.1783 | 0.46227 | 0.44431 | 7.6941 | 20.6187 | 2.4274 | 3.6743 | 6.4541 | 3.9479 | 4.1074 | 4.2812 | 3.4653 | 4.1388 | 3.8998 | 1 | 3.2922 | 3.0754 | 1.2563 | 0.2 | 48.5475 | 36.7431 | 0.81893 | 133.1868 | 851.4435 | 561.8319 | 1.0064 | -0.002749 | 0.82142 | 0.82141 | 0.75797 | 134124 | 833-0 | 8 | 105 | 12.55
2019-01-22 | 13:20 | 4465 | 1.2381 | 5958.084 | 4468 | 20 | 98.2424 | 121.048 | 653.9903 | 100.8899 | 103.3501 | 556.5445 | 5.9197 | 86.891 | 5.711 | 0.81883 | 1.4978 | 95.9636 | 461.8262 | 117.8189 | 62.8064 | 37.9975 | 1799.1265 | 23.1304 | 25.0327 | 89.9686 | 39.9895 | 50.0256 | 90.1666 | 89.8459 | 88.4429 | 90.0228 | 80.0298 | 40.1673 | 94.8372 | 100.2362 | 90.481 | 191.9832 | 84.0354 | 90.0063 | 0.0008063 | 90 | 0.82763 | -0.0006254 | 0.81883 | 1.0757 | 103.3671 | 104.1611 | 1.4988 | 20.6018 | 86.8465 | 0.82472 | 133.1805 | 0.46404 | 0.4463 | 7.905 | 20.6048 | 2.4193 | 3.6768 | 6.4301 | 3.9367 | 4.1227 | 4.2943 | 3.526 | 4.1896 | 3.8869 | 1 | 3.2955 | 3.062 | 1.2508 | 0.2 | 48.3865 | 36.7676 | 0.81883 | 133.1879 | 844.5444 | 560.7537 | 1.0064 | -0.002749 | 0.82132 | 0.82132 | 0.76876 | 134124 | 833-0 | 8 | 105 | 12.55
2019-01-22 | 13:21 | 4495 | 1.2464 | 5958.0923 | 4498 | 20 | 98.2408 | 121.0381 | 654.3227 | 100.8715 | 103.17 | 556.7605 | 5.8952 | 87.0582 | 5.7107 | 0.81868 | 1.4987 | 96.0166 | 461.6907 | 117.7302 | 61.8502 | 38.0545 | 1799.7678 | 23.1347 | 25.057 | 89.9689 | 39.9719 | 50.038 | 90.1565 | 89.8333 | 88.4174 | 90.0174 | 80.0304 | 40.1549 | 94.8402 | 100.2434 | 90.491 | 191.8799 | 84.2029 | 89.9949 | 0.0008085 | 90 | 0.82763 | -0.0006254 | 0.81868 | 1.0949 | 103.1675 | 104.1397 | 1.4988 | 20.6053 | 86.8525 | 0.82486 | 133.1936 | 0.4591 | 0.44345 | 7.5639 | 20.607 | 2.4096 | 3.6762 | 6.5086 | 3.9271 | 4.1266 | 4.313 | 3.5457 | 4.2058 | 3.8758 | 1 | 3.2674 | 3.0651 | 1.2413 | 0.2 | 48.1921 | 36.7618 | 0.81868 | 133.1909 | 841.9602 | 561.8721 | 1.0064 | -0.002749 | 0.82117 | 0.82117 | 0.78794 | 134124 | 833-0 | 8 | 105 | 12.55
2019-01-22 | 13:21 | 4525 | 1.2548 | 5958.1006 | 4528 | 20 | 98.2404 | 121.0662 | 654.3537 | 100.8213 | 103.4068 | 556.6521 | 5.9222 | 87.1555 | 5.706 | 0.81863 | 1.4969 | 95.97 | 462.3316 | 117.8299 | 63.1568 | 38.0288 | 1800.0264 | 23.1206 | 25.0494 | 89.9775 | 39.989 | 50.0321 | 90.1406 | 89.8581 | 88.4319 | 90.0452 | 80.0326 | 40.1407 | 94.842 | 100.2513 | 90.492 | 191.9344 | 84.3025 | 89.9994 | 0.0008101 | 90 | 0.82763 | -0.0006254 | 0.81863 | 1.1008 | 103.4225 | 104.1593 | 1.4995 | 20.5628 | 86.8379 | 0.82276 | 133.2333 | 0.4544 | 0.43679 | 10.6689 | 20.5613 | 2.3989 | 3.6784 | 6.3674 | 3.907 | 4.0979 | 4.3148 | 3.5999 | 4.2448 | 3.8659 | 1 | 3.2539 | 3.0632 | 1.2431 | 0.2 | 47.9783 | 36.7844 | 0.81863 | 133.1916 | 848.9632 | 560.959 | 1.0064 | -0.002749 | 0.82112 | 0.82112 | 0.79387 | 134124 | 833-0 | 8 | 105 | 12.55
2019-01-22 | 13:22 | 4555 | 1.2631 | 5958.1089 | 4558 | 20 | 98.2416 | 121.0468 | 654.4662 | 100.7347 | 103.4544 | 556.7475 | 5.9081 | 87.1742 | 5.7071 | 0.81865 | 1.5002 | 95.9732 | 461.4322 | 117.8015 | 62.9929 | 38.0143 | 1800.378 | 23.1391 | 25.0255 | 89.9809 | 39.9703 | 50.0322 | 90.1544 | 89.8376 | 88.4261 | 90.045 | 80.0197 | 40.1374 | 94.8531 | 100.2555 | 90.5102 | 191.8812 | 84.3207 | 89.996 | 0.0008072 | 90 | 0.82763 | -0.0006254 | 0.81865 | 1.0983 | 103.4478 | 104.1557 | 1.4997 | 20.6129 | 86.8565 | 0.82467 | 133.18 | 0.46204 | 0.44443 | 7.6008 | 20.6145 | 2.4126 | 3.6754 | 6.3221 | 3.889 | 4.0905 | 4.3119 | 3.6366 | 4.2124 | 3.8541 | 1 | 3.2663 | 3.0636 | 1.2411 | 0.2 | 48.2519 | 36.7544 | 0.81865 | 133.1913 | 846.2026 | 559.7783 | 1.0064 | -0.002749 | 0.82114 | 0.82114 | 0.79141 | 134124 | 833-0 | 8 | 105 | 12.55
2019-01-22 | 13:22 | 4585 | 1.2714 | 5958.1172 | 4588 | 20 | 98.2358 | 121.0732 | 654.2106 | 100.6831 | 103.3568 | 556.4404 | 5.9059 | 87.0789 | 5.707 | 0.81863 | 1.4951 | 96.0004 | 461.5794 | 117.8746 | 62.9185 | 37.9884 | 1799.8663 | 23.1118 | 25.1127 | 89.9821 | 39.9805 | 50.0005 | 90.1496 | 89.8551 | 88.4218 | 90.0357 | 80.0479 | 40.1241 | 94.8565 | 100.2623 | 90.4878 | 191.886 | 84.2254 | 90.0024 | 0.0008072 | 90 | 0.82763 | -0.0006254 | 0.81863 | 1.1 | 103.3568 | 104.1369 | 1.4974 | 20.5732 | 86.9017 | 0.82436 | 133.183 | 0.45246 | 0.43486 | 7.2051 | 20.5673 | 2.4121 | 3.6807 | 6.3465 | 3.8747 | 4.0919 | 4.3104 | 3.6587 | 4.2807 | 3.8455 | 1 | 3.2035 | 3.0619 | 1.2586 | 0.2 | 48.2419 | 36.8068 | 0.81863 | 133.1914 | 846.1863 | 561.1394 | 1.0064 | -0.002749 | 0.82112 | 0.82112 | 0.79308 | 134124 | 833-0 | 8 | 105 | 12.55
2019-01-22 | 13:23 | 4615 | 1.2798 | 5958.1255 | 4618 | 20 | 98.2326 | 121.0623 | 653.4925 | 100.6928 | 103.2023 | 556.5089 | 5.8945 | 86.7662 | 5.7051 | 0.81844 | 1.5005 | 95.9283 | 462.3003 | 117.7849 | 62.5373 | 38.015 | 1799.4822 | 23.1331 | 25.0635 | 89.9843 | 40.0127 | 50.0077 | 90.1535 | 89.8548 | 88.405 | 90.0324 | 80.0116 | 40.1228 | 94.8592 | 100.2575 | 90.4884 | 191.7091 | 83.9137 | 90.0041 | 0.000805 | 90 | 0.82763 | -0.0006254 | 0.81844 | 1.1237 | 103.2133 | 104.1359 | 1.5056 | 20.5565 | 86.9009 | 0.8192 | 133.1982 | 0.46026 | 0.43756 | 14.9374 | 20.5532 | 2.4232 | 3.6759 | 6.403 | 3.8472 | 4.0889 | 4.3094 | 3.6908 | 4.2531 | 3.8346 | 1 | 3.1973 | 3.0566 | 1.2535 | 0.2 | 48.4632 | 36.7587 | 0.81844 | 133.1948 | 849.0766 | 562.4711 | 1.0064 | -0.002749 | 0.82093 | 0.82093 | 0.81676 | 134124 | 833-0 | 8 | 105 | 12.55
2019-01-22 | 13:23 | 4645 | 1.2881 | 5958.1338 | 4647 | 20 | 98.2278 | 121.0762 | 653.7556 | 100.5794 | 103.1863 | 556.3149 | 5.8604 | 86.3573 | 5.7154 | 0.8184 | 1.4996 | 95.9296 | 461.1659 | 117.7943 | 61.8659 | 38.0321 | 1799.3969 | 23.1696 | 25.0437 | 89.9844 | 39.9984 | 49.9967 | 90.1356 | 89.8495 | 88.4223 | 90.0422 | 80.0045 | 40.1236 | 94.8566 | 100.2547 | 90.4752 | 191.6434 | 83.4995 | 89.9926 | 0.0008023 | 90 | 0.82763 | -0.0006254 | 0.81839 | 1.1296 | 103.1814 | 104.1033 | 1.5012 | 20.6199 | 86.8629 | 0.82412 | 133.187 | 0.46237 | 0.44475 | 8.4341 | 20.6212 | 2.438 | 3.677 | 6.4022 | 3.8281 | 4.0757 | 4.3146 | 3.7032 | 4.2989 | 3.8232 | 1 | 3.2048 | 3.0669 | 1.2606 | 0.2 | 48.7609 | 36.7698 | 0.8184 | 133.1958 | 850.3434 | 562.1692 | 1.0064 | -0.002749 | 0.82089 | 0.82088 | 0.82274 | 134124 | 833-0 | 8 | 105 | 12.55
2019-01-22 | 13:24 | 4675 | 1.2964 | 5958.1421 | 4678 | 20 | 98.2232 | 121.0437 | 654.8183 | 100.576 | 103.3145 | 557.1 | 5.8825 | 86.9946 | 5.7093 | 0.81829 | 1.5003 | 95.8988 | 461.9404 | 117.7269 | 62.9049 | 38.0596 | 1799.5892 | 23.2023 | 25.0926 | 89.9726 | 39.9676 | 50.0085 | 90.1406 | 89.8603 | 88.4013 | 90.0466 | 80.0023 | 40.1198 | 94.862 | 100.2672 | 90.4896 | 191.6379 | 84.1399 | 90.0005 | 0.0008055 | 90 | 0.82763 | -0.0006254 | 0.8183 | 1.1419 | 103.305 | 104.102 | 1.501 | 20.6117 | 86.9189 | 0.82391 | 133.203 | 0.46891 | 0.4502 | 9.3701 | 20.6131 | 2.4313 | 3.6762 | 6.3251 | 3.8116 | 4.0635 | 4.3427 | 3.7334 | 4.2434 | 3.813 | 1 | 3.1573 | 3.0624 | 1.2528 | 0.2 | 48.6265 | 36.7615 | 0.81829 | 133.1974 | 848.5354 | 560.3604 | 1.0064 | -0.002749 | 0.82078 | 0.82078 | 0.83501 | 134124 | 833-0 | 8 | 105 | 12.55
2019-01-22 | 13:24 | 4705 | 1.3047 | 5958.1504 | 4708 | 20 | 98.2191 | 121.0854 | 653.8176 | 100.5482 | 103.4509 | 556.3115 | 5.9118 | 86.7898 | 5.7094 | 0.81869 | 1.5 | 95.8733 | 462.7332 | 117.7194 | 63.9355 | 38.1115 | 1799.7796 | 23.2377 | 25.0396 | 89.9701 | 39.9637 | 50.0027 | 90.1217 | 89.8614 | 88.3791 | 90.0396 | 80.0017 | 40.1028 | 94.862 | 100.2777 | 90.4878 | 191.7012 | 83.935 | 89.9916 | 0.0008056 | 90 | 0.82763 | -0.0006254 | 0.81868 | 1.0941 | 103.4429 | 104.1228 | 1.5023 | 20.6313 | 86.8757 | 0.82397 | 133.1939 | 0.45211 | 0.43459 | 8.1232 | 20.6293 | 2.4316 | 3.6764 | 6.2341 | 3.788 | 4.0647 | 4.3615 | 3.7811 | 4.2869 | 3.8073 | 1 | 3.1724 | 3.069 | 1.2564 | 0.2 | 48.6315 | 36.764 | 0.81869 | 133.1908 | 852.6809 | 564.8985 | 1.0064 | -0.002749 | 0.82118 | 0.82117 | 0.78721 | 134124 | 833-0 | 8 | 105 | 12.55
2019-01-22 | 13:25 | 4735 | 1.3131 | 5958.1587 | 4738 | 20 | 98.217 | 121.0859 | 653.0779 | 100.5655 | 103.1558 | 556.5877 | 5.8737 | 86.4687 | 5.7096 | 0.81818 | 1.4999 | 95.9452 | 460.695 | 117.6369 | 64.8876 | 38.1654 | 1799.5487 | 23.321 | 25.0761 | 89.9648 | 40.014 | 49.99 | 90.132 | 89.8285 | 88.3954 | 90.0341 | 79.9932 | 40.1047 | 94.854 | 100.2734 | 90.4703 | 191.6746 | 83.6139 | 89.9803 | 0.0008031 | 90 | 0.82763 | -0.0006254 | 0.81817 | 1.1575 | 103.1663 | 104.1015 | 1.5043 | 20.6406 | 86.8468 | 0.82325 | 133.2351 | 0.4389 | 0.42446 | 8.3559 | 20.6366 | 2.439 | 3.6768 | 6.3599 | 3.7771 | 4.0661 | 4.3865 | 3.7982 | 4.2991 | 3.7975 | 1 | 3.1326 | 3.0746 | 1.2643 | 0.2 | 48.7808 | 36.7679 | 0.81818 | 133.2 | 847.3162 | 561.9369 | 1.0064 | -0.002749 | 0.82067 | 0.82066 | 0.85056 | 134124 | 833-0 | 8 | 105 | 12.55
2019-01-22 | 13:25 | 4765 | 1.3214 | 5958.167 | 4768 | 20 | 98.2053 | 121.0537 | 653.4081 | 100.3605 | 102.8039 | 556.6418 | 5.9098 | 86.4605 | 5.7114 | 0.8182 | 1.4984 | 95.8815 | 460.8293 | 117.714 | 62.736 | 38.1591 | 1799.4294 | 23.3398 | 25.0429 | 89.9529 | 39.9689 | 49.9856 | 90.1121 | 89.8566 | 88.3927 | 90.0203 | 79.9835 | 40.1029 | 94.8498 | 100.2841 | 90.4842 | 191.502 | 83.6047 | 89.9843 | 0.0008011 | 90 | 0.82763 | -0.0006254 | 0.81819 | 1.1544 | 102.7937 | 104.1102 | 1.4985 | 20.6005 | 86.8562 | 0.82485 | 133.1799 | 0.46246 | 0.44456 | 7.5669 | 20.5994 | 2.4613 | 3.6785 | 6.5414 | 3.7548 | 4.0768 | 4.4281 | 3.8312 | 4.2974 | 3.7888 | 1 | 3.1428 | 3.0736 | 1.2673 | 0.2 | 49.226 | 36.785 | 0.8182 | 133.1995 | 850.9084 | 556.4353 | 1.0064 | -0.002749 | 0.82069 | 0.82068 | 0.84752 | 134124 | 833-0 | 8 | 105 | 12.55
2019-01-22 | 13:26 | 4795 | 1.3297 | 5958.1753 | 4798 | 20 | 98.2077 | 121.0856 | 653.5388 | 100.2935 | 102.7957 | 556.435 | 5.8944 | 86.3851 | 5.7172 | 0.81816 | 1.4986 | 95.895 | 462.2632 | 117.6473 | 62.5627 | 38.1392 | 1799.9182 | 23.3232 | 25.047 | 89.9594 | 40.0327 | 49.9845 | 90.1347 | 89.8529 | 88.3863 | 90.016 | 79.9836 | 40.0898 | 94.8508 | 100.29 | 90.4711 | 191.5042 | 83.5265 | 89.9938 | 0.0008026 | 90 | 0.82763 | -0.0006254 | 0.81815 | 1.1596 | 102.8031 | 104.0976 | 1.5 | 20.6133 | 86.9072 | 0.82453 | 133.2014 | 0.46307 | 0.44529 | 8.4729 | 20.6141 | 2.4704 | 3.6785 | 6.5552 | 3.7416 | 4.0804 | 4.4461 | 3.8488 | 4.3212 | 3.783 | 1 | 3.1415 | 3.0725 | 1.2689 | 0.2 | 49.4079 | 36.7847 | 0.81816 | 133.2 | 849.7996 | 566.7259 | 1.0064 | -0.002749 | 0.82064 | 0.82064 | 0.85268 | 134124 | 833-0 | 8 | 105 | 12.55
2019-01-22 | 13:26 | 4825 | 1.3381 | 5958.1836 | 4828 | 20 | 98.2057 | 121.0854 | 653.1001 | 100.2727 | 102.9051 | 556.3579 | 5.8969 | 87.375 | 5.7213 | 0.81833 | 1.5062 | 95.9274 | 460.9292 | 117.6989 | 62.9353 | 38.1646 | 1799.3341 | 23.3206 | 25.0534 | 89.9621 | 39.9597 | 49.9661 | 90.1633 | 89.8187 | 88.3835 | 90.012 | 79.9935 | 40.0768 | 94.854 | 100.3018 | 90.4765 | 191.3396 | 84.5144 | 89.991 | 0.0008119 | 90 | 0.82763 | -0.0006254 | 0.81832 | 1.1383 | 102.9028 | 104.1062 | 1.5084 | 20.7557 | 86.8106 | 0.8256 | 133.1693 | 0.45984 | 0.44232 | 7.2061 | 20.7589 | 2.4425 | 3.6707 | 6.5106 | 3.7316 | 4.0843 | 4.4683 | 3.8853 | 4.2561 | 3.7786 | 1 | 3.1169 | 3.0749 | 1.2812 | 0.2 | 48.85 | 36.7067 | 0.81833 | 133.1971 | 850.5683 | 565.3577 | 1.0064 | -0.002749 | 0.82082 | 0.82081 | 0.83143 | 134124 | 833-0 | 8 | 105 | 12.55
2019-01-22 | 13:27 | 4855 | 1.3464 | 5958.1919 | 4858 | 20 | 98.2047 | 121.0151 | 653.0809 | 100.3491 | 102.8545 | 556.5268 | 5.877 | 87.5807 | 5.7153 | 0.81834 | 1.5036 | 95.9443 | 460.8148 | 117.6886 | 63.0738 | 38.1936 | 1799.3747 | 23.3521 | 25.0496 | 89.9443 | 40.0043 | 50.0141 | 90.1336 | 89.8321 | 88.3847 | 90.011 | 79.9846 | 40.0808 | 94.8392 | 100.3116 | 90.4638 | 191.3732 | 84.723 | 89.9828 | 0.0008128 | 90 | 0.82763 | -0.0006254 | 0.81833 | 1.1371 | 102.8664 | 104.0806 | 1.5042 | 20.6859 | 86.8481 | 0.82511 | 133.2029 | 0.45726 | 0.44041 | 7.2939 | 20.6871 | 2.4075 | 3.6718 | 6.5412 | 3.73 | 4.0856 | 4.5191 | 3.8935 | 4.3652 | 3.771 | 1 | 3.1181 | 3.0793 | 1.253 | 0.2 | 48.1506 | 36.7177 | 0.81834 | 133.1971 | 847.4802 | 556.712 | 1.0064 | -0.002749 | 0.82083 | 0.82082 | 0.83017 | 134124 | 833-0 | 8 | 105 | 12.55
2019-01-22 | 13:27 | 4885 | 1.3547 | 5958.2007 | 4888 | 20 | 98.203 | 121.1722 | 652.9624 | 100.2051 | 102.75 | 556.6106 | 5.8924 | 87.0563 | 5.7061 | 0.81851 | 1.5046 | 95.9253 | 461.9786 | 117.7256 | 62.3774 | 38.2076 | 1799.2809 | 23.3442 | 25.1189 | 89.949 | 39.9895 | 50.033 | 90.1203 | 89.8352 | 88.3838 | 90.009 | 79.9964 | 40.0811 | 94.8505 | 100.3218 | 90.4754 | 191.3135 | 84.2032 | 89.9777 | 0.0008089 | 90 | 0.82763 | -0.0006254 | 0.8185 | 1.1165 | 102.7503 | 104.1064 | 1.5031 | 20.654 | 86.8911 | 0.82448 | 133.1771 | 0.45951 | 0.44213 | 8.5801 | 20.6535 | 2.3981 | 3.6695 | 6.6089 | 3.726 | 4.0874 | 4.5446 | 3.9466 | 4.2449 | 3.7636 | 1 | 3.0597 | 3.0882 | 1.2398 | 0.2 | 47.9615 | 36.6949 | 0.81851 | 133.1943 | 847.4748 | 564.5627 | 1.0064 | -0.002749 | 0.821 | 0.82099 | 0.80962 | 134124 | 833-0 | 8 | 105 | 12.55
2019-01-22 | 13:28 | 4915 | 1.3631 | 5958.209 | 4918 | 20 | 98.2002 | 121.169 | 653.8596 | 100.1994 | 103.0624 | 556.6046 | 5.8809 | 87.0774 | 5.7066 | 0.81889 | 1.499 | 95.9746 | 461.2287 | 117.7778 | 63.7644 | 38.2095 | 1799.7093 | 23.3169 | 25.1053 | 89.9653 | 39.9741 | 50.0317 | 90.1115 | 89.8431 | 88.3718 | 90.0139 | 80.0032 | 40.0851 | 94.8492 | 100.3372 | 90.4817 | 191.419 | 84.2241 | 89.9773 | 0.0008083 | 90 | 0.82763 | -0.0006254 | 0.81888 | 1.07 | 103.0695 | 104.0782 | 1.494 | 20.5305 | 86.8789 | 0.82452 | 133.1956 | 0.46617 | 0.44992 | 8.4606 | 20.5286 | 2.3936 | 3.6749 | 6.4531 | 3.7298 | 4.0824 | 4.5504 | 3.9532 | 4.3396 | 3.7549 | 1 | 3.0318 | 3.0902 | 1.2383 | 0.2 | 47.8726 | 36.7492 | 0.81889 | 133.1877 | 844.6049 | 553.6608 | 1.0064 | -0.002749 | 0.82138 | 0.82137 | 0.76307 | 134124 | 833-0 | 8 | 105 | 12.55
2019-01-22 | 13:28 | 4945 | 1.3714 | 5958.2173 | 4948 | 20 | 98.1982 | 121.1735 | 653.2961 | 100.2916 | 102.9279 | 556.8066 | 5.9142 | 86.8052 | 5.7092 | 0.81894 | 1.5002 | 95.9796 | 461.0709 | 117.804 | 63.3811 | 38.2507 | 1799.9451 | 23.3111 | 25.1177 | 89.971 | 40.0166 | 50.0488 | 90.1196 | 89.8452 | 88.3941 | 90.0278 | 80.0193 | 40.0826 | 94.8546 | 100.3579 | 90.4911 | 191.3083 | 83.9506 | 89.9824 | 0.0008058 | 90 | 0.82763 | -0.0006254 | 0.81893 | 1.0637 | 102.9272 | 104.1078 | 1.5001 | 20.6337 | 86.8846 | 0.82527 | 133.174 | 0.46192 | 0.44361 | 7.2844 | 20.632 | 2.4095 | 3.6741 | 6.5214 | 3.7304 | 4.0697 | 4.5648 | 4.0055 | 4.2914 | 3.7481 | 1 | 2.9958 | 3.0945 | 1.2255 | 0.2 | 48.1903 | 36.7411 | 0.81894 | 133.1867 | 841.3833 | 556.9099 | 1.0064 | -0.002749 | 0.82143 | 0.82142 | 0.7568 | 134124 | 833-0 | 8 | 105 | 12.55
2019-01-22 | 13:29 | 4975 | 1.3798 | 5958.2256 | 4978 | 20 | 98.1996 | 121.1313 | 652.8788 | 100.1367 | 102.8273 | 556.5911 | 5.9095 | 86.9132 | 5.7073 | 0.81916 | 1.4999 | 95.9503 | 461.9 | 117.8291 | 62.9959 | 38.2527 | 1799.3195 | 23.2711 | 25.1568 | 89.9824 | 39.9754 | 50.0637 | 90.1749 | 89.8521 | 88.3945 | 90.0374 | 80.034 | 40.0772 | 94.8569 | 100.3783 | 90.4957 | 191.2483 | 84.0596 | 90.0135 | 0.0008082 | 90 | 0.82763 | -0.0006254 | 0.81917 | 1.034 | 102.8246 | 104.0928 | 1.498 | 20.6047 | 86.8483 | 0.82531 | 133.1723 | 0.45649 | 0.43925 | 6.9664 | 20.6046 | 2.3975 | 3.6741 | 6.5793 | 3.7291 | 4.0565 | 4.5583 | 4.0252 | 4.2942 | 3.7422 | 1 | 2.9361 | 3.0725 | 1.2133 | 0.2 | 47.9507 | 36.7414 | 0.81916 | 133.1819 | 855.7172 | 566.5253 | 1.0064 | -0.002749 | 0.82165 | 0.82166 | 0.72705 | 134124 | 833-0 | 8 | 105 | 12.55
2019-01-22 | 13:29 | 5005 | 1.3881 | 5958.2339 | 5008 | 20 | 98.1985 | 121.1345 | 653.0379 | 100.1822 | 103.0043 | 556.3016 | 5.8735 | 86.8071 | 5.7076 | 0.81897 | 1.5006 | 96.0452 | 460.8314 | 117.7167 | 63.6105 | 38.2593 | 1800.1382 | 23.2788 | 25.216 | 89.9929 | 40.0096 | 50.0338 | 90.126 | 89.8651 | 88.3952 | 90.0231 | 80.0462 | 40.0832 | 94.8589 | 100.3743 | 90.5004 | 191.2571 | 83.9533 | 89.9956 | 0.0008067 | 90 | 0.82763 | -0.0006254 | 0.81897 | 1.0591 | 103.0072 | 104.0768 | 1.5004 | 20.6327 | 86.8518 | 0.82507 | 133.1928 | 0.45954 | 0.44129 | 7.3915 | 20.6307 | 2.4032 | 3.6739 | 6.493 | 3.7383 | 4.0662 | 4.5446 | 4.0414 | 4.2399 | 3.7336 | 1 | 2.8519 | 3.085 | 1.2292 | 0.2 | 48.064 | 36.7386 | 0.81897 | 133.1858 | 844.269 | 558.985 | 1.0064 | -0.002749 | 0.82146 | 0.82146 | 0.75213 | 134124 | 833-0 | 8 | 105 | 12.55
2019-01-22 | 13:30 | 5035 | 1.3964 | 5958.2422 | 5038 | 20 | 98.1964 | 121.1382 | 652.4964 | 99.9842 | 102.8654 | 556.4703 | 5.8845 | 86.8741 | 5.7012 | 0.81917 | 1.503 | 96.011 | 460.0954 | 117.7477 | 63.264 | 38.2378 | 1799.2171 | 23.3946 | 25.2378 | 89.997 | 39.9867 | 50.0056 | 90.1734 | 89.8468 | 88.4039 | 90.0463 | 80.0704 | 40.0885 | 94.8475 | 100.3835 | 90.5108 | 191.1727 | 84.0236 | 90.0101 | 0.0008047 | 90 | 0.82763 | -0.0006254 | 0.81917 | 1.0335 | 102.8804 | 104.0775 | 1.5017 | 20.6151 | 86.8466 | 0.82365 | 133.1795 | 0.47597 | 0.45606 | 10.1704 | 20.616 | 2.4094 | 3.6713 | 6.5637 | 3.7342 | 4.0396 | 4.5388 | 4.0648 | 4.2327 | 3.7251 | 1 | 2.7728 | 3.0737 | 1.2449 | 0.2 | 48.1878 | 36.7128 | 0.81917 | 133.1819 | 847.1828 | 549.9364 | 1.0064 | -0.002749 | 0.82166 | 0.82167 | 0.72662 | 134124 | 833-0 | 8 | 105 | 12.55
2019-01-22 | 13:30 | 5065 | 1.4048 | 5958.2505 | 5068 | 20 | 98.194 | 121.1441 | 652.1815 | 100.221 | 102.7022 | 556.7638 | 5.8907 | 86.8096 | 5.7009 | 0.81902 | 1.5004 | 95.9814 | 459.9686 | 117.8066 | 62.1153 | 38.3215 | 1799.5582 | 23.3921 | 25.2364 | 90.002 | 39.9927 | 49.979 | 90.1594 | 89.8608 | 88.4049 | 90.0298 | 80.0744 | 40.0818 | 94.8356 | 100.372 | 90.503 | 191.2424 | 83.9591 | 90.0101 | 0.0008048 | 90 | 0.82763 | -0.0006254 | 0.81903 | 1.0512 | 102.7029 | 104.0909 | 1.5002 | 20.594 | 86.8963 | 0.82366 | 133.192 | 0.47242 | 0.45338 | 10.3396 | 20.594 | 2.4181 | 3.6741 | 6.6601 | 3.7332 | 4.0504 | 4.5331 | 4.0983 | 4.2645 | 3.7191 | 1 | 2.7005 | 3.0759 | 1.2612 | 0.2 | 48.363 | 36.741 | 0.81902 | 133.1844 | 842.8718 | 556.6629 | 1.0064 | -0.002749 | 0.82152 | 0.82152 | 0.74425 | 134124 | 833-0 | 8 | 105 | 12.55
2019-01-22 | 13:31 | 5095 | 1.4131 | 5958.2588 | 5098 | 20 | 98.1933 | 121.1583 | 652.8893 | 100.4207 | 103.0126 | 556.6923 | 5.8895 | 86.9863 | 5.7056 | 0.81914 | 1.4992 | 95.9578 | 461.9772 | 117.7833 | 64.0875 | 38.356 | 1799.4814 | 23.4264 | 25.2392 | 90.0057 | 40.0219 | 49.995 | 90.1669 | 89.8743 | 88.3931 | 90.0292 | 80.0784 | 40.0709 | 94.8506 | 100.3645 | 90.5036 | 191.2769 | 84.1335 | 90.0206 | 0.0008067 | 90 | 0.82763 | -0.0006254 | 0.81915 | 1.0358 | 103.0009 | 104.0835 | 1.5009 | 20.6355 | 86.8516 | 0.82492 | 133.1813 | 0.46111 | 0.44352 | 7.4546 | 20.636 | 2.4191 | 3.6757 | 6.5149 | 3.7336 | 4.0469 | 4.5278 | 4.1195 | 4.2694 | 3.7147 | 1 | 2.633 | 3.0656 | 1.2522 | 0.2 | 48.3827 | 36.7574 | 0.81914 | 133.182 | 854.7127 | 567.1423 | 1.0064 | -0.002749 | 0.82163 | 0.82165 | 0.72891 | 134124 | 833-0 | 8 | 105 | 12.55
2019-01-22 | 13:31 | 5125 | 1.4214 | 5958.2671 | 5128 | 20 | 98.1897 | 121.1462 | 652.4025 | 100.7131 | 102.8551 | 556.482 | 5.9143 | 86.7509 | 5.7067 | 0.81913 | 1.4984 | 96.0684 | 460.5044 | 117.7864 | 63.0807 | 38.2844 | 1799.4923 | 23.476 | 25.2046 | 90.0078 | 40.0083 | 49.9472 | 90.1479 | 89.8711 | 88.4037 | 90.0455 | 80.0648 | 40.0683 | 94.8588 | 100.353 | 90.5069 | 191.3506 | 83.8976 | 90.0095 | 0.000804 | 90 | 0.82763 | -0.0006254 | 0.81914 | 1.0377 | 102.8533 | 104.102 | 1.4969 | 20.5742 | 86.8783 | 0.82467 | 133.1769 | 0.46098 | 0.44343 | 7.6648 | 20.5715 | 2.4305 | 3.6765 | 6.5959 | 3.7443 | 4.0278 | 4.5249 | 4.16 | 4.2546 | 3.7091 | 1 | 2.5838 | 3.0696 | 1.2819 | 0.2 | 48.6107 | 36.7651 | 0.81913 | 133.1825 | 846.4184 | 558.8827 | 1.0064 | -0.002749 | 0.82163 | 0.82163 | 0.73074 | 134124 | 833-0 | 8 | 105 | 12.55
2019-01-22 | 13:32 | 5155 | 1.4298 | 5958.2754 | 5158 | 20 | 98.19 | 121.1389 | 652.8168 | 100.8721 | 102.8358 | 557.0382 | 5.8972 | 86.6607 | 5.7075 | 0.81911 | 1.4997 | 95.998 | 460.3473 | 117.8111 | 62.8886 | 38.1973 | 1799.6784 | 23.4817 | 25.0915 | 90.0112 | 39.9428 | 49.9617 | 90.1797 | 89.864 | 88.4074 | 90.0282 | 80.053 | 40.0753 | 94.8731 | 100.342 | 90.5252 | 191.2462 | 83.8069 | 90.0219 | 0.0008047 | 90 | 0.82763 | -0.0006254 | 0.81912 | 1.0397 | 102.8328 | 104.0735 | 1.4997 | 20.6228 | 86.8837 | 0.82506 | 133.1726 | 0.45935 | 0.44171 | 7.3323 | 20.6224 | 2.4381 | 3.6757 | 6.6145 | 3.7352 | 4.0414 | 4.5211 | 4.1601 | 4.259 | 3.7007 | 1 | 2.6034 | 3.0595 | 1.2758 | 0.2 | 48.7612 | 36.7566 | 0.81911 | 133.1825 | 846.0135 | 551.6712 | 1.0064 | -0.002749 | 0.8216 | 0.82162 | 0.7328 | 134124 | 833-0 | 8 | 105 | 12.55
2019-01-22 | 13:32 | 5185 | 1.4381 | 5958.2837 | 5188 | 20 | 98.1836 | 121.1858 | 651.9032 | 100.76 | 102.9072 | 556.6876 | 5.9071 | 86.8426 | 5.7001 | 0.8192 | 1.5017 | 95.9558 | 460.0513 | 117.7307 | 63.1866 | 38.1613 | 1799.9832 | 23.4653 | 25.1224 | 90.0142 | 40 | 49.9564 | 90.1785 | 89.8794 | 88.4229 | 90.0165 | 80.0565 | 40.0859 | 94.8878 | 100.3283 | 90.5324 | 191.2663 | 83.9925 | 90.029 | 0.000806 | 90 | 0.82763 | -0.0006254 | 0.81922 | 1.0279 | 102.9108 | 104.0862 | 1.5013 | 20.6146 | 86.8751 | 0.82386 | 133.1819 | 0.4685 | 0.45004 | 9.5434 | 20.6185 | 2.437 | 3.6737 | 6.5852 | 3.7338 | 4.0508 | 4.5164 | 4.1931 | 4.2733 | 3.6911 | 1 | 2.5535 | 3.0406 | 1.2815 | 0.2 | 48.7395 | 36.7369 | 0.8192 | 133.1807 | 848.9689 | 555.9867 | 1.0064 | -0.002749 | 0.82169 | 0.82171 | 0.72102 | 134124 | 833-0 | 8 | 105 | 12.55
2019-01-22 | 13:33 | 5215 | 1.4464 | 5958.292 | 5218 | 20 | 98.1817 | 121.1595 | 651.9521 | 100.7749 | 102.7746 | 556.7582 | 5.8904 | 86.689 | 5.7088 | 0.819 | 1.5015 | 95.9861 | 461.1708 | 117.7369 | 62.6141 | 38.1532 | 1799.5064 | 23.4627 | 25.1548 | 90.0215 | 40.0353 | 49.968 | 90.2055 | 89.8725 | 88.4229 | 89.9832 | 80.0683 | 40.0907 | 94.8887 | 100.2912 | 90.5327 | 191.3023 | 83.8346 | 90.039 | 0.0008026 | 90 | 0.82763 | -0.0006254 | 0.81903 | 1.0511 | 102.787 | 104.0904 | 1.5033 | 20.6609 | 86.8465 | 0.82461 | 133.198 | 0.45953 | 0.44134 | 8.0322 | 20.6606 | 2.4568 | 3.6744 | 6.6582 | 3.7426 | 4.0808 | 4.5047 | 4.2182 | 4.2745 | 3.6817 | 1 | 2.5021 | 3.0221 | 1.2765 | 0.2 | 49.1369 | 36.7435 | 0.819 | 133.1838 | 853.8959 | 562.3705 | 1.0064 | -0.002749 | 0.8215 | 0.82152 | 0.74423 | 134124 | 833-0 | 8 | 105 | 12.55
2019-01-22 | 13:33 | 5245 | 1.4548 | 5958.3003 | 5248 | 20 | 98.1742 | 121.1453 | 651.7751 | 100.7189 | 102.8195 | 556.5057 | 5.8337 | 86.793 | 5.7074 | 0.81903 | 1.5017 | 96.0622 | 460.525 | 117.923 | 62.6514 | 38.1154 | 1799.3677 | 23.4807 | 25.1631 | 90.031 | 39.9999 | 50.0041 | 90.1911 | 89.87 | 88.4499 | 89.9887 | 80.0743 | 40.0899 | 94.883 | 100.2487 | 90.5477 | 191.1769 | 83.9393 | 90.0306 | 0.0008037 | 90 | 0.82763 | -0.0006254 | 0.81905 | 1.0482 | 102.8027 | 104.0043 | 1.5031 | 20.664 | 86.8582 | 0.82488 | 133.1906 | 0.45905 | 0.44326 | 7.4468 | 20.6651 | 2.4521 | 3.6736 | 6.6544 | 3.7477 | 4.0762 | 4.4772 | 4.1562 | 4.2521 | 3.6737 | 1 | 2.4493 | 3.0186 | 1.2553 | 0.2 | 49.0429 | 36.7362 | 0.81903 | 133.1835 | 847.9327 | 559.7313 | 1.0064 | -0.002749 | 0.82153 | 0.82155 | 0.74127 | 134124 | 833-0 | 8 | 105 | 12.55
2019-01-22 | 13:34 | 5275 | 1.4631 | 5958.3086 | 5278 | 20 | 98.1721 | 121.1466 | 652.2975 | 100.7374 | 103.0285 | 556.8328 | 5.8396 | 86.7735 | 5.7086 | 0.81907 | 1.5013 | 95.9773 | 460.1741 | 117.7971 | 63.653 | 38.0864 | 1799.8005 | 23.4458 | 25.0996 | 90.0337 | 39.9962 | 50.0018 | 90.1847 | 89.8892 | 88.4189 | 89.9909 | 80.0861 | 40.0919 | 94.8764 | 100.1941 | 90.5422 | 191.239 | 83.9191 | 90.037 | 0.0008046 | 90 | 0.82763 | -0.0006254 | 0.81909 | 1.0436 | 103.0214 | 104.0216 | 1.5029 | 20.6562 | 86.8916 | 0.82465 | 133.1766 | 0.4597 | 0.44224 | 7.8829 | 20.6604 | 2.4394 | 3.6737 | 6.5541 | 3.7426 | 4.0729 | 4.4564 | 4.1694 | 4.2843 | 3.6653 | 1 | 2.4427 | 2.9985 | 1.2559 | 0.2 | 48.7878 | 36.7368 | 0.81907 | 133.1828 | 839.5407 | 554.3354 | 1.0064 | -0.002749 | 0.82156 | 0.82158 | 0.73664 | 134124 | 833-0 | 8 | 105 | 12.55
2019-01-22 | 13:34 | 5305 | 1.4714 | 5958.3169 | 5308 | 20 | 98.1685 | 121.1863 | 651.4703 | 100.6026 | 102.9109 | 556.7119 | 5.8451 | 87.074 | 5.705 | 0.81876 | 1.5005 | 95.967 | 459.6428 | 117.7801 | 63.1621 | 38.0557 | 1799.8402 | 23.4524 | 25.0751 | 90.0373 | 40.0111 | 50.0195 | 90.1722 | 89.8821 | 88.4748 | 89.9997 | 80.0749 | 40.0908 | 94.8778 | 100.1395 | 90.5432 | 191.2075 | 84.2215 | 90.0272 | 0.0008079 | 90 | 0.82763 | -0.0006254 | 0.81877 | 1.0829 | 102.9188 | 104.0263 | 1.5043 | 20.6374 | 86.8843 | 0.82314 | 133.2115 | 0.44197 | 0.42465 | 8.6014 | 20.6358 | 2.4176 | 3.6741 | 6.6098 | 3.7432 | 4.0664 | 4.4304 | 4.173 | 4.2223 | 3.6575 | 1 | 2.4296 | 2.9908 | 1.2449 | 0.2 | 48.3528 | 36.7412 | 0.81876 | 133.1885 | 849.6275 | 555.9935 | 1.0064 | -0.002749 | 0.82125 | 0.82126 | 0.77603 | 134124 | 833-0 | 8 | 105 | 12.55
2019-01-22 | 13:35 | 5335 | 1.4797 | 5958.3257 | 5338 | 20 | 98.1599 | 121.1781 | 651.9207 | 100.6356 | 102.768 | 556.9226 | 5.8457 | 86.9986 | 5.7047 | 0.81844 | 1.5 | 96.003 | 461.1455 | 117.7825 | 62.9209 | 38.0213 | 1800.0166 | 23.4765 | 25.0656 | 90.0404 | 40.0208 | 50.0166 | 90.1533 | 89.9135 | 88.4523 | 90.0253 | 80.0762 | 40.1003 | 94.8857 | 100.0894 | 90.5368 | 191.2128 | 84.1462 | 90.0334 | 0.0008067 | 90 | 0.82763 | -0.0006254 | 0.81847 | 1.1208 | 102.7652 | 104.0138 | 1.5019 | 20.6226 | 86.9037 | 0.82387 | 133.204 | 0.44916 | 0.43127 | 8.476 | 20.6207 | 2.4167 | 3.6748 | 6.6918 | 3.7497 | 4.0418 | 4.4042 | 4.1635 | 4.2868 | 3.6463 | 1 | 2.4114 | 2.974 | 1.2454 | 0.2 | 48.335 | 36.7475 | 0.81844 | 133.1938 | 853.2419 | 564.377 | 1.0064 | -0.002749 | 0.82093 | 0.82095 | 0.81395 | 134124 | 833-0 | 8 | 105 | 12.55
2019-01-22 | 13:35 | 5365 | 1.4881 | 5958.334 | 5368 | 20 | 98.1562 | 121.1808 | 651.7343 | 100.5491 | 102.9456 | 556.2269 | 5.8446 | 87.0906 | 5.7056 | 0.81846 | 1.4988 | 96.0655 | 460.4999 | 117.799 | 63.7025 | 38.0092 | 1799.8549 | 23.4619 | 25.0748 | 90.0446 | 40.0174 | 50.0354 | 90.2043 | 89.8871 | 88.4639 | 90.0604 | 80.0774 | 40.091 | 94.8983 | 100.0158 | 90.554 | 191.1626 | 84.2378 | 90.0457 | 0.0008071 | 90 | 0.82763 | -0.0006254 | 0.81848 | 1.1185 | 102.9502 | 104.0015 | 1.4985 | 20.5991 | 86.8734 | 0.82477 | 133.1784 | 0.45772 | 0.44048 | 7.2792 | 20.5984 | 2.4118 | 3.6758 | 6.6134 | 3.7504 | 4.0039 | 4.3744 | 4.1541 | 4.2585 | 3.6402 | 1 | 2.3867 | 2.9494 | 1.2327 | 0.2 | 48.2365 | 36.7583 | 0.81846 | 133.1932 | 844.3717 | 559.6922 | 1.0064 | -0.002749 | 0.82095 | 0.82097 | 0.81157 | 134124 | 833-0 | 8 | 105 | 12.55
2019-01-22 | 13:36 | 5395 | 1.4964 | 5958.3423 | 5398 | 20 | 98.1566 | 121.1838 | 652.2172 | 100.4682 | 102.9467 | 556.4758 | 5.8319 | 86.7459 | 5.7048 | 0.81872 | 1.499 | 95.9923 | 460.1941 | 117.8357 | 63.8068 | 38.0128 | 1800.1263 | 23.5575 | 25.0547 | 90.0403 | 40.0039 | 50.0307 | 90.1659 | 89.8977 | 88.4573 | 90.0657 | 80.0552 | 40.0927 | 94.9027 | 99.9206 | 90.5411 | 191.1863 | 83.8935 | 90.0318 | 0.0008044 | 90 | 0.82763 | -0.0006254 | 0.81874 | 1.087 | 102.9435 | 103.9931 | 1.4961 | 20.5575 | 86.9476 | 0.82442 | 133.173 | 0.47414 | 0.45749 | 9.6529 | 20.5598 | 2.422 | 3.6758 | 6.6177 | 3.7467 | 3.9895 | 4.356 | 4.1477 | 4.2723 | 3.6315 | 1 | 2.3712 | 2.9381 | 1.2331 | 0.2 | 48.4392 | 36.7582 | 0.81872 | 133.189 | 846.5296 | 552.8721 | 1.0064 | -0.002749 | 0.82121 | 0.82123 | 0.78012 | 134124 | 833-0 | 8 | 105 | 12.55
2019-01-22 | 13:36 | 5425 | 1.5048 | 5958.3506 | 5428 | 20 | 98.1515 | 121.183 | 652.0224 | 100.5223 | 102.8484 | 556.862 | 5.8271 | 86.803 | 5.7037 | 0.81874 | 1.502 | 95.9647 | 460.008 | 117.6955 | 63.419 | 37.9947 | 1799.7901 | 23.6029 | 25.0356 | 90.0406 | 39.9639 | 49.9917 | 90.183 | 89.8922 | 88.447 | 90.0753 | 80.0577 | 40.0901 | 94.9196 | 99.836 | 90.5596 | 191.1461 | 83.9511 | 90.0376 | 0.0008056 | 90 | 0.82763 | -0.0006254 | 0.81876 | 1.0839 | 102.8557 | 103.9901 | 1.5027 | 20.6483 | 86.8938 | 0.82444 | 133.1872 | 0.45893 | 0.44192 | 8.4646 | 20.6502 | 2.4203 | 3.6727 | 6.6713 | 3.7518 | 3.9707 | 4.3302 | 4.1454 | 4.3111 | 3.6242 | 1 | 2.3778 | 2.9177 | 1.2558 | 0.2 | 48.4068 | 36.7273 | 0.81874 | 133.1885 | 850.6002 | 555.9167 | 1.0064 | -0.002749 | 0.82123 | 0.82125 | 0.77704 | 134124 | 833-0 | 8 | 105 | 12.55
2019-01-22 | 13:37 | 5455 | 1.5131 | 5958.3589 | 5458 | 20 | 98.1486 | 121.187 | 651.8814 | 100.4791 | 102.5862 | 556.5571 | 5.8413 | 86.7358 | 5.7093 | 0.81838 | 1.4954 | 96.0745 | 460.5653 | 117.7177 | 62.4907 | 37.9567 | 1800.0938 | 23.6378 | 24.9937 | 90.049 | 40.0203 | 50.0144 | 90.1494 | 89.8903 | 88.4345 | 90.0711 | 80.0519 | 40.1028 | 94.9228 | 99.7551 | 90.5514 | 191.0397 | 83.8812 | 90.0198 | 0.0008047 | 90 | 0.82763 | -0.0006254 | 0.81839 | 1.1296 | 102.5857 | 104.0019 | 1.4966 | 20.5687 | 86.8623 | 0.82462 | 133.2175 | 0.461 | 0.43941 | 7.4704 | 20.5622 | 2.4342 | 3.6791 | 6.8205 | 3.7649 | 3.9627 | 4.294 | 4.1544 | 4.2554 | 3.6124 | 1 | 2.3983 | 2.9162 | 1.242 | 0.2 | 48.6841 | 36.7914 | 0.81838 | 133.1953 | 848.5407 | 557.452 | 1.0064 | -0.002749 | 0.82087 | 0.82088 | 0.82267 | 134124 | 833-0 | 8 | 105 | 12.55
2019-01-22 | 13:37 | 5485 | 1.5214 | 5958.3672 | 5488 | 20 | 98.1467 | 121.1576 | 650.9735 | 100.3819 | 102.8216 | 556.3036 | 5.8452 | 86.5416 | 5.7081 | 0.8185 | 1.4987 | 96.116 | 459.8115 | 117.6943 | 62.9982 | 37.9511 | 1799.8433 | 23.6219 | 24.944 | 90.0511 | 39.9823 | 50.0224 | 90.1413 | 89.8883 | 88.4373 | 90.0832 | 80.0279 | 40.104 | 94.9175 | 99.6877 | 90.5626 | 191.1373 | 83.6875 | 90.0148 | 0.0008029 | 90 | 0.82763 | -0.0006254 | 0.81851 | 1.1151 | 102.835 | 103.9815 | 1.5015 | 20.6343 | 86.8927 | 0.82454 | 133.1999 | 0.46248 | 0.44442 | 8.0101 | 20.6357 | 2.4525 | 3.6763 | 6.7167 | 3.7733 | 3.9401 | 4.2627 | 4.1389 | 4.2479 | 3.6027 | 1 | 2.4278 | 2.9159 | 1.2355 | 0.2 | 49.0508 | 36.7632 | 0.8185 | 133.1933 | 840.6279 | 556.8851 | 1.0064 | -0.002749 | 0.82099 | 0.821 | 0.80824 | 134124 | 833-0 | 8 | 105 | 12.55
2019-01-22 | 13:38 | 5515 | 1.5297 | 5958.3755 | 5518 | 20 | 98.1476 | 121.22 | 650.9048 | 100.3414 | 102.6553 | 556.3861 | 5.8407 | 86.9611 | 5.7054 | 0.81863 | 1.5012 | 95.9875 | 459.3149 | 117.6858 | 62.2515 | 37.9438 | 1799.7335 | 23.6161 | 25.0368 | 90.0536 | 40.0055 | 50.008 | 90.1637 | 89.8653 | 88.4021 | 90.0754 | 80.0532 | 40.0846 | 94.909 | 99.6379 | 90.5376 | 191.0444 | 84.1084 | 90.0145 | 0.0008066 | 90 | 0.82763 | -0.0006254 | 0.81864 | 1.0993 | 102.6581 | 103.9838 | 1.5004 | 20.6243 | 86.8322 | 0.82473 | 133.1906 | 0.45575 | 0.43779 | 7.4058 | 20.6252 | 2.4495 | 3.6735 | 6.819 | 3.7638 | 3.9355 | 4.2301 | 4.1406 | 4.2435 | 3.5994 | 1 | 2.3876 | 2.919 | 1.2436 | 0.2 | 48.9892 | 36.7351 | 0.81863 | 133.1911 | 843.8888 | 556.0349 | 1.0064 | -0.002749 | 0.82112 | 0.82113 | 0.79236 | 134124 | 833-0 | 8 | 105 | 12.55
2019-01-22 | 13:38 | 5545 | 1.5381 | 5958.3838 | 5548 | 20 | 98.1491 | 121.1602 | 651.6198 | 100.3925 | 102.7662 | 556.9988 | 5.8308 | 86.7625 | 5.7089 | 0.8186 | 1.5008 | 95.9329 | 459.7219 | 117.7189 | 62.8999 | 37.9542 | 1799.4335 | 23.5744 | 25.0763 | 90.047 | 39.9991 | 49.9948 | 90.1779 | 89.8585 | 88.4315 | 90.0464 | 80.0559 | 40.0842 | 94.8997 | 99.6124 | 90.5415 | 191.0511 | 83.908 | 90.0182 | 0.0008039 | 90 | 0.82763 | -0.0006254 | 0.81861 | 1.1031 | 102.7605 | 103.9783 | 1.5014 | 20.6413 | 86.8646 | 0.82488 | 133.1812 | 0.46039 | 0.44243 | 7.4054 | 20.6418 | 2.4586 | 3.674 | 6.7823 | 3.7645 | 3.9521 | 4.2082 | 4.1364 | 4.2483 | 3.592 | 1 | 2.3503 | 2.9162 | 1.2512 | 0.2 | 49.1729 | 36.7397 | 0.8186 | 133.1916 | 851.9845 | 554.8474 | 1.0064 | -0.002749 | 0.82109 | 0.8211 | 0.7962 | 134124 | 833-0 | 8 | 105 | 12.55
2019-01-22 | 13:39 | 5575 | 1.5464 | 5958.3921 | 5578 | 20 | 98.1563 | 121.1953 | 651.1375 | 100.257 | 102.831 | 556.4169 | 5.8212 | 87.0588 | 5.7051 | 0.81851 | 1.5017 | 95.9789 | 460.6434 | 117.7408 | 63.5762 | 37.9181 | 1799.7008 | 23.6035 | 25.142 | 90.0477 | 40.0117 | 49.9958 | 90.1705 | 89.8616 | 88.3868 | 90.028 | 80.0634 | 40.0887 | 94.8959 | 99.5768 | 90.5425 | 191.1009 | 84.2063 | 90.0161 | 0.0008073 | 90 | 0.82763 | -0.0006254 | 0.81852 | 1.1144 | 102.8227 | 103.9876 | 1.5009 | 20.6141 | 86.89 | 0.82406 | 133.1829 | 0.47249 | 0.45438 | 9.6692 | 20.6171 | 2.4481 | 3.6729 | 6.7633 | 3.7696 | 3.9614 | 4.175 | 4.1435 | 4.2854 | 3.5831 | 1 | 2.2828 | 2.91 | 1.2508 | 0.2 | 48.9623 | 36.7291 | 0.81851 | 133.1932 | 854.33 | 566.8452 | 1.0064 | -0.002749 | 0.821 | 0.82101 | 0.80754 | 134124 | 833-0 | 8 | 105 | 12.55
2019-01-22 | 13:39 | 5605 | 1.5548 | 5958.4004 | 5608 | 20 | 98.1636 | 121.1614 | 651.2937 | 100.1841 | 103.021 | 556.5712 | 5.8074 | 87.0908 | 5.7072 | 0.81844 | 1.5012 | 96.018 | 459.544 | 117.7083 | 64.2253 | 37.89 | 1799.6511 | 23.5969 | 25.1276 | 90.0582 | 39.9903 | 49.9976 | 90.1814 | 89.8642 | 88.3969 | 90.0232 | 80.0383 | 40.0951 | 94.8894 | 99.531 | 90.5501 | 191.0069 | 84.2372 | 90.0228 | 0.0008084 | 90 | 0.82763 | -0.0006254 | 0.81846 | 1.1221 | 103.0224 | 103.976 | 1.5015 | 20.6402 | 86.8687 | 0.82478 | 133.1929 | 0.45577 | 0.44016 | 7.8773 | 20.6394 | 2.4446 | 3.6732 | 6.6701 | 3.7788 | 3.96 | 4.1291 | 4.1347 | 4.2031 | 3.5732 | 1 | 2.2488 | 2.8991 | 1.2497 | 0.2 | 48.8921 | 36.732 | 0.81844 | 133.1942 | 851.8263 | 560.0323 | 1.0064 | -0.002749 | 0.82093 | 0.82094 | 0.81521 | 134124 | 833-0 | 8 | 105 | 12.55
2019-01-22 | 13:40 | 5635 | 1.5631 | 5958.4087 | 5638 | 20 | 98.1767 | 121.2063 | 650.9151 | 100.1489 | 102.7725 | 556.8597 | 5.8155 | 86.278 | 5.7159 | 0.81864 | 1.4973 | 96.1015 | 459.2252 | 117.7455 | 63.4834 | 37.8697 | 1799.721 | 23.5395 | 25.1184 | 90.0557 | 39.97 | 49.9972 | 90.1395 | 89.8752 | 88.4047 | 90.0328 | 80.0361 | 40.0854 | 94.8925 | 99.4891 | 90.5476 | 191.0973 | 83.4201 | 90.0073 | 0.0008013 | 90 | 0.82763 | -0.0006254 | 0.81864 | 1.099 | 102.7771 | 103.983 | 1.4999 | 20.5958 | 86.8991 | 0.82389 | 133.1997 | 0.45687 | 0.44041 | 8.8198 | 20.5954 | 2.4697 | 3.6777 | 6.7994 | 3.7894 | 3.9497 | 4.1009 | 4.1401 | 4.3324 | 3.5671 | 1 | 2.2159 | 2.908 | 1.2504 | 0.2 | 49.3949 | 36.7768 | 0.81864 | 133.1912 | 845.2635 | 555.8522 | 1.0064 | -0.002749 | 0.82113 | 0.82113 | 0.79204 | 134124 | 833-0 | 8 | 105 | 12.55
2019-01-22 | 13:40 | 5665 | 1.5714 | 5958.417 | 5668 | 20 | 98.1838 | 121.16 | 651.8211 | 100.0879 | 103.1439 | 556.8548 | 5.8302 | 87.0825 | 5.7147 | 0.81884 | 1.5011 | 96.0269 | 459.9787 | 117.7904 | 65.3497 | 37.8801 | 1799.9951 | 23.4953 | 25.0565 | 90.0501 | 40.0128 | 50.0064 | 90.1521 | 89.8635 | 88.4011 | 90.007 | 80.0238 | 40.0859 | 94.9023 | 99.4757 | 90.5504 | 191.1022 | 84.2251 | 90.0078 | 0.0008076 | 90 | 0.82763 | -0.0006254 | 0.81884 | 1.0743 | 103.1286 | 104.0058 | 1.5054 | 20.6944 | 86.8698 | 0.82483 | 133.1789 | 0.45513 | 0.43776 | 7.472 | 20.6948 | 2.4455 | 3.6739 | 6.6226 | 3.7826 | 3.9716 | 4.0791 | 4.1574 | 4.266 | 3.5594 | 1 | 2.2166 | 2.9093 | 1.2443 | 0.2 | 48.9107 | 36.7389 | 0.81884 | 133.1877 | 847.7918 | 555.2162 | 1.0064 | -0.002749 | 0.82133 | 0.82133 | 0.76742 | 134124 | 833-0 | 8 | 105 | 12.55
2019-01-22 | 13:41 | 5695 | 1.5798 | 5958.4253 | 5698 | 20 | 98.1892 | 121.1834 | 650.4752 | 100.0434 | 102.926 | 556.5 | 5.8587 | 86.9987 | 5.7064 | 0.81894 | 1.5011 | 95.9711 | 460.2267 | 117.6854 | 64.003 | 37.8339 | 1799.4043 | 23.4994 | 25.0916 | 90.0595 | 40.0076 | 50.0046 | 90.1354 | 89.8542 | 88.4062 | 90.0144 | 80.037 | 40.0877 | 94.912 | 99.4727 | 90.5493 | 191.0665 | 84.1455 | 89.9948 | 0.0008062 | 90 | 0.82763 | -0.0006254 | 0.81894 | 1.0621 | 102.9357 | 104.0394 | 1.5017 | 20.6388 | 86.8568 | 0.82462 | 133.1818 | 0.46423 | 0.44705 | 8.2604 | 20.6401 | 2.4327 | 3.6732 | 6.7265 | 3.781 | 3.9656 | 4.0323 | 4.1829 | 4.2798 | 3.5514 | 1 | 2.1849 | 2.9167 | 1.2453 | 0.2 | 48.655 | 36.7321 | 0.81894 | 133.1862 | 849.5531 | 561.4347 | 1.0064 | -0.002749 | 0.82144 | 0.82143 | 0.7552 | 134124 | 833-0 | 8 | 105 | 12.55
2019-01-22 | 13:41 | 5725 | 1.5881 | 5958.4336 | 5728 | 20 | 98.1903 | 121.2665 | 650.5136 | 100.105 | 102.8331 | 556.7754 | 5.7848 | 87.0468 | 5.7092 | 0.81898 | 1.5007 | 95.9942 | 459.039 | 117.7075 | 63.0421 | 37.8068 | 1799.9277 | 23.5527 | 25.1573 | 90.0455 | 40.0139 | 50.0036 | 90.1746 | 89.8531 | 88.4069 | 90.0131 | 80.0565 | 40.0994 | 94.9158 | 99.4686 | 90.5584 | 190.988 | 84.1922 | 90.0139 | 0.0008086 | 90 | 0.82763 | -0.0006254 | 0.81899 | 1.0556 | 102.8318 | 103.9722 | 1.5016 | 20.6252 | 86.8775 | 0.82416 | 133.1734 | 0.46682 | 0.44731 | 9.6734 | 20.6313 | 2.4171 | 3.6734 | 6.7821 | 3.7855 | 3.9663 | 4.022 | 4.1309 | 4.2542 | 3.5401 | 1 | 2.1138 | 2.9013 | 1.246 | 0.2 | 48.3419 | 36.734 | 0.81898 | 133.1849 | 846.3094 | 557.0563 | 1.0064 | -0.002749 | 0.82148 | 0.82149 | 0.74873 | 134124 | 833-0 | 8 | 105 | 12.55
2019-01-22 | 13:42 | 5755 | 1.5964 | 5958.4419 | 5758 | 20 | 98.1886 | 121.1882 | 650.7925 | 100.3085 | 102.7695 | 556.8142 | 5.7789 | 86.6479 | 5.7139 | 0.81898 | 1.4977 | 96.013 | 458.9634 | 117.818 | 62.6636 | 37.8017 | 1799.8732 | 23.5838 | 25.1282 | 90.0327 | 39.9357 | 50.0281 | 90.1428 | 89.8651 | 88.4172 | 89.9854 | 80.0513 | 40.1129 | 94.9321 | 99.455 | 90.546 | 190.9555 | 83.7909 | 90.0039 | 0.0008047 | 90 | 0.82763 | -0.0006254 | 0.81899 | 1.0565 | 102.7704 | 103.9646 | 1.4988 | 20.5981 | 86.8416 | 0.82457 | 133.1848 | 0.4642 | 0.44543 | 8.4705 | 20.5995 | 2.4261 | 3.6767 | 6.8247 | 3.799 | 3.9917 | 4.0137 | 4.1225 | 4.2671 | 3.5271 | 1 | 2.0827 | 2.9084 | 1.2298 | 0.2 | 48.5228 | 36.7668 | 0.81898 | 133.1853 | 851.7111 | 556.6747 | 1.0064 | -0.002749 | 0.82148 | 0.82148 | 0.74958 | 134124 | 833-0 | 8 | 105 | 12.55
2019-01-22 | 13:42 | 5785 | 1.6048 | 5958.4507 | 5788 | 20 | 98.1823 | 121.192 | 650.5695 | 100.4687 | 102.701 | 556.3533 | 5.8089 | 86.7835 | 5.7046 | 0.81922 | 1.5007 | 96.0914 | 459.0268 | 117.7192 | 62.743 | 37.814 | 1799.7324 | 23.5604 | 25.1274 | 90.0312 | 39.9978 | 49.9937 | 90.1213 | 89.8483 | 88.4178 | 89.9745 | 80.0642 | 40.1105 | 94.9126 | 99.452 | 90.5393 | 190.962 | 83.9312 | 89.9848 | 0.0008048 | 90 | 0.82763 | -0.0006254 | 0.81921 | 1.0285 | 102.7051 | 103.9937 | 1.501 | 20.6206 | 86.8896 | 0.82428 | 133.1714 | 0.4633 | 0.44387 | 9.1801 | 20.6223 | 2.435 | 3.6738 | 6.8757 | 3.8085 | 4.0009 | 3.9966 | 4.1405 | 4.2705 | 3.5179 | 1 | 2.0493 | 2.9218 | 1.2503 | 0.2 | 48.7009 | 36.7377 | 0.81922 | 133.1817 | 847.0512 | 553.2465 | 1.0064 | -0.002749 | 0.82172 | 0.82171 | 0.72152 | 134124 | 833-0 | 8 | 105 | 12.55
2019-01-22 | 13:43 | 5815 | 1.6131 | 5958.459 | 5818 | 20 | 98.1758 | 121.2087 | 650.2553 | 100.722 | 102.69 | 556.4535 | 5.774 | 86.4461 | 5.7082 | 0.81942 | 1.4994 | 96.0401 | 460.0779 | 117.7132 | 62.7876 | 37.8541 | 1799.3976 | 23.6012 | 25.1334 | 90.0345 | 40.0117 | 50.0414 | 90.1191 | 89.8592 | 88.4369 | 89.9859 | 80.0739 | 40.1083 | 94.9054 | 99.4578 | 90.5457 | 190.9871 | 83.592 | 89.9892 | 0.0008013 | 90 | 0.82763 | -0.0006254 | 0.81941 | 1.0038 | 102.6821 | 103.9492 | 1.4989 | 20.5971 | 86.8217 | 0.82448 | 133.1782 | 0.46011 | 0.44422 | 8.6806 | 20.5981 | 2.4519 | 3.6752 | 6.9012 | 3.8063 | 3.9909 | 3.9735 | 4.1034 | 4.2449 | 3.5087 | 1 | 2.0113 | 2.9176 | 1.2204 | 0.2 | 49.0371 | 36.7521 | 0.81942 | 133.1781 | 849.1337 | 559.9158 | 1.0064 | -0.002749 | 0.82192 | 0.82191 | 0.69683 | 134124 | 833-0 | 8 | 105 | 12.55
2019-01-22 | 13:43 | 5845 | 1.6214 | 5958.4673 | 5848 | 20 | 98.1672 | 121.2161 | 650.9427 | 100.8452 | 102.9768 | 556.6456 | 5.7501 | 86.7628 | 5.7129 | 0.81943 | 1.4981 | 96.0171 | 459.2653 | 117.6688 | 63.8878 | 37.8311 | 1799.7433 | 23.62 | 25.1016 | 90.0337 | 40.0216 | 50.056 | 90.1399 | 89.8554 | 88.4466 | 89.9999 | 80.0675 | 40.1022 | 94.8983 | 99.4691 | 90.5403 | 190.9732 | 83.9063 | 89.9977 | 0.0008059 | 90 | 0.82763 | -0.0006254 | 0.81943 | 1.0017 | 102.9602 | 103.9292 | 1.4995 | 20.6216 | 86.8617 | 0.82514 | 133.1761 | 0.46499 | 0.44659 | 7.8596 | 20.6206 | 2.4394 | 3.6765 | 6.7709 | 3.8101 | 3.9801 | 3.9558 | 4.0805 | 4.2471 | 3.5008 | 1 | 1.9911 | 2.9145 | 1.2084 | 0.2 | 48.7882 | 36.7646 | 0.81943 | 133.1776 | 841.4152 | 553.7741 | 1.0064 | -0.002749 | 0.82193 | 0.82193 | 0.69472 | 134124 | 833-0 | 8 | 105 | 12.55
2019-01-22 | 13:44 | 5875 | 1.6298 | 5958.4756 | 5878 | 20 | 98.1619 | 121.1912 | 651.2112 | 100.6594 | 102.9801 | 556.5596 | 5.7683 | 87.1057 | 5.7046 | 0.81945 | 1.5011 | 95.9621 | 459.4825 | 117.6791 | 64.2595 | 37.7748 | 1799.673 | 23.5681 | 25.1402 | 90.0399 | 39.9808 | 50.0506 | 90.1366 | 89.8361 | 88.4577 | 90.035 | 80.1038 | 40.1297 | 94.8998 | 99.4689 | 90.5603 | 191.0459 | 84.2534 | 89.9864 | 0.0008073 | 90 | 0.82763 | -0.0006254 | 0.81944 | 1.0001 | 102.9838 | 103.9347 | 1.5023 | 20.6367 | 86.8339 | 0.82419 | 133.1818 | 0.44447 | 0.42936 | 7.9316 | 20.6349 | 2.4281 | 3.6729 | 6.766 | 3.8114 | 3.9477 | 3.9224 | 4.0666 | 4.2167 | 3.4838 | 1 | 1.938 | 2.9233 | 1.2084 | 0.2 | 48.5629 | 36.729 | 0.81945 | 133.1776 | 844.5816 | 554.3621 | 1.0064 | -0.002749 | 0.82195 | 0.82194 | 0.69313 | 134124 | 833-0 | 8 | 105 | 12.55
2019-01-22 | 13:44 | 5905 | 1.6381 | 5958.4839 | 5908 | 20 | 98.1639 | 121.1809 | 650.6839 | 100.7442 | 102.687 | 556.6987 | 5.7622 | 86.968 | 5.7118 | 0.8194 | 1.4997 | 96.0095 | 460.4974 | 117.8119 | 62.6865 | 37.7516 | 1799.3692 | 23.5655 | 25.1677 | 90.0365 | 39.9479 | 50.0142 | 90.1258 | 89.8573 | 88.4541 | 90.0381 | 80.1323 | 40.1519 | 94.8945 | 99.4746 | 90.5501 | 191.0929 | 84.1121 | 89.9915 | 0.0008078 | 90 | 0.82763 | -0.0006254 | 0.81939 | 1.006 | 102.6906 | 103.9279 | 1.5001 | 20.621 | 86.8921 | 0.8248 | 133.1778 | 0.46228 | 0.44394 | 7.6213 | 20.6219 | 2.4151 | 3.6743 | 6.9241 | 3.8188 | 3.9371 | 3.9025 | 4.0554 | 4.2784 | 3.4655 | 1 | 1.8831 | 2.9172 | 1.2287 | 0.2 | 48.3018 | 36.743 | 0.8194 | 133.1784 | 854.9015 | 565.2522 | 1.0064 | -0.002749 | 0.8219 | 0.82189 | 0.6991 | 134124 | 833-0 | 8 | 105 | 12.55
2019-01-22 | 13:45 | 5935 | 1.6464 | 5958.4922 | 5938 | 20 | 98.1627 | 121.2041 | 649.8329 | 100.7816 | 102.8903 | 556.3213 | 5.748 | 87.038 | 5.7064 | 0.81944 | 1.4993 | 96.1281 | 458.8816 | 117.7886 | 63.7427 | 37.7316 | 1799.7173 | 23.6955 | 25.1416 | 90.0317 | 40.0507 | 50.0203 | 90.121 | 89.8419 | 88.4923 | 90.0687 | 80.1046 | 40.1563 | 94.8957 | 99.4776 | 90.5681 | 191.0099 | 84.1848 | 89.9815 | 0.0008089 | 90 | 0.82763 | -0.0006254 | 0.81943 | 1.0015 | 102.8896 | 103.9148 | 1.5019 | 20.6334 | 86.8693 | 0.82429 | 133.1821 | 0.45557 | 0.44025 | 8.3062 | 20.6339 | 2.4061 | 3.6747 | 6.8365 | 3.8361 | 3.9023 | 3.8902 | 4.0332 | 4.2044 | 3.4508 | 1 | 1.8452 | 2.9235 | 1.2242 | 0.2 | 48.122 | 36.7466 | 0.81944 | 133.1779 | 846.5099 | 554.1354 | 1.0064 | -0.002749 | 0.82194 | 0.82193 | 0.69451 | 134124 | 833-0 | 8 | 105 | 12.55
2019-01-22 | 13:45 | 5965 | 1.6547 | 5958.5005 | 5968 | 20 | 98.1657 | 121.2297 | 650.3914 | 100.6327 | 102.9179 | 556.7126 | 5.7679 | 86.8799 | 5.7051 | 0.81936 | 1.4993 | 96.0788 | 458.9473 | 117.8068 | 63.4766 | 37.7396 | 1799.9033 | 23.7057 | 25.1196 | 90.0179 | 39.9879 | 50.0226 | 90.1049 | 89.8497 | 88.4807 | 90.0824 | 80.0936 | 40.1618 | 94.9053 | 99.486 | 90.5557 | 191.0697 | 84.0274 | 89.9773 | 0.0008063 | 90 | 0.82763 | -0.0006254 | 0.81934 | 1.0126 | 102.9226 | 103.9375 | 1.4984 | 20.5966 | 86.8327 | 0.82474 | 133.1814 | 0.45977 | 0.44201 | 8.3788 | 20.5967 | 2.411 | 3.6747 | 6.8264 | 3.8348 | 3.8784 | 3.8965 | 4.029 | 4.2195 | 3.4352 | 1 | 1.8182 | 2.9365 | 1.2213 | 0.2 | 48.2196 | 36.7474 | 0.81936 | 133.1796 | 845.9953 | 548.4941 | 1.0064 | -0.002749 | 0.82185 | 0.82184 | 0.70569 | 134124 | 833-0 | 8 | 105 | 12.55
2019-01-22 | 13:46 | 5995 | 1.6631 | 5958.5088 | 5998 | 20 | 98.1687 | 121.1874 | 650.4206 | 100.7268 | 102.7668 | 556.4419 | 5.7613 | 86.9651 | 5.7053 | 0.81928 | 1.4977 | 96.0008 | 458.6799 | 117.7834 | 62.9127 | 37.7228 | 1799.5773 | 23.7144 | 25.0561 | 90.0111 | 40.0301 | 50.0285 | 90.1239 | 89.8566 | 88.489 | 90.1163 | 80.0877 | 40.1619 | 94.9134 | 99.5082 | 90.5509 | 190.9189 | 84.1125 | 89.9903 | 0.0008062 | 90 | 0.82763 | -0.0006254 | 0.81928 | 1.0203 | 102.7749 | 103.932 | 1.4993 | 20.6 | 86.8618 | 0.82438 | 133.1832 | 0.46081 | 0.44276 | 7.9956 | 20.6003 | 2.4105 | 3.6766 | 6.91 | 3.8351 | 3.8337 | 3.9038 | 4.0131 | 4.1612 | 3.4204 | 1 | 1.8248 | 2.9366 | 1.2158 | 0.2 | 48.2105 | 36.7661 | 0.81928 | 133.1804 | 843.1781 | 554.1045 | 1.0064 | -0.002749 | 0.82178 | 0.82177 | 0.71339 | 134124 | 833-0 | 8 | 105 | 12.55
2019-01-22 | 13:46 | 6025 | 1.6714 | 5958.5171 | 2428 | 20 | 98.1692 | 121.1803 | 650.6473 | 100.5579 | 102.6041 | 556.7228 | 5.7897 | 86.7278 | 5.7069 | 0.81917 | 1.5005 | 95.9371 | 460.2887 | 117.8166 | 62.4751 | 37.7196 | 1799.7225 | 23.6719 | 25.1535 | 89.9937 | 39.9931 | 50.0172 | 90.1365 | 89.838 | 88.4778 | 90.1133 | 80.1094 | 40.1418 | 94.8899 | 99.5125 | 90.505 | 190.9445 | 83.8743 | 89.9873 | 0.0008046 | 90 | 0.82763 | -0.0006254 | 0.81916 | 1.0345 | 102.5997 | 103.9555 | 1.4998 | 20.6101 | 86.8026 | 0.82452 | 133.1885 | 0.45494 | 0.43821 | 7.8979 | 20.6092 | 2.42 | 3.6737 | 7.0118 | 3.8349 | 3.8189 | 3.926 | 4.0257 | 4.1903 | 3.4115 | 1 | 1.7412 | 2.9378 | 1.2212 | 0.2 | 48.3997 | 36.7373 | 0.81917 | 133.1825 | 848.1334 | 563.102 | 1.0064 | -0.002749 | 0.82167 | 0.82166 | 0.72757 | 134124 | 833-0 | 8 | 105 | 12.55
2019-01-22 | 13:47 | 6055 | 1.6798 | 5958.5254 | 2458 | 20 | 98.1729 | 121.219 | 650.8187 | 100.5376 | 102.9925 | 556.5519 | 5.7778 | 87.1103 | 5.7101 | 0.81817 | 1.4986 | 96.0747 | 459.41 | 117.8177 | 64.0544 | 37.7447 | 1799.5547 | 23.6824 | 25.2021 | 89.9703 | 40.0166 | 50.0094 | 90.1167 | 89.8077 | 88.458 | 90.1014 | 80.0882 | 40.1413 | 94.889 | 99.5267 | 90.524 | 191.0208 | 84.2553 | 89.9622 | 0.0008078 | 90 | 0.82763 | -0.0006254 | 0.81815 | 1.1603 | 103.0058 | 103.9481 | 1.4961 | 20.5425 | 86.8172 | 0.82386 | 133.2917 | 0.44983 | 0.44166 | 10.0695 | 20.5428 | 2.4102 | 3.6753 | 6.828 | 3.8553 | 3.8155 | 3.9787 | 4.0122 | 4.1716 | 3.3989 | 1 | 1.6621 | 2.964 | 1.2252 | 0.2 | 48.204 | 36.7529 | 0.81817 | 133.2008 | 844.7936 | 557.8683 | 1.0064 | -0.002749 | 0.82066 | 0.82063 | 0.85342 | 134124 | 833-0 | 8 | 105 | 12.55
2019-01-22 | 13:47 | 6085 | 1.6881 | 5958.5337 | 2488 | 20 | 98.1718 | 121.218 | 650.3665 | 100.4411 | 102.7004 | 556.3283 | 5.7714 | 86.5231 | 5.7164 | 0.81771 | 1.4975 | 96.1496 | 459.0955 | 117.8144 | 62.597 | 37.7142 | 1800.0557 | 23.6517 | 25.1554 | 89.9847 | 40.0211 | 49.9832 | 90.1093 | 89.8174 | 88.4655 | 90.0801 | 80.0697 | 40.1299 | 94.8888 | 99.5609 | 90.5135 | 190.9505 | 83.6649 | 89.9633 | 0.0008052 | 90 | 0.82763 | -0.0006254 | 0.81768 | 1.2176 | 102.7033 | 103.9387 | 1.5003 | 20.6083 | 86.8006 | 0.82418 | 133.2262 | 0.45359 | 0.43217 | 8.3005 | 20.6096 | 2.4176 | 3.6774 | 6.986 | 3.8651 | 3.8212 | 3.9718 | 3.9902 | 4.2265 | 3.3897 | 1 | 1.6309 | 2.9779 | 1.2415 | 0.2 | 48.3526 | 36.7737 | 0.81771 | 133.2089 | 845.8167 | 551.6505 | 1.0064 | -0.002749 | 0.82019 | 0.82017 | 0.9107 | 134124 | 833-0 | 8 | 105 | 12.55
2019-01-22 | 13:48 | 6115 | 1.6964 | 5958.542 | 2518 | 20 | 98.1697 | 121.2329 | 650.8768 | 100.3801 | 102.8246 | 556.9498 | 5.7749 | 87.0052 | 5.7129 | 0.8177 | 1.4994 | 96.0394 | 459.2337 | 117.8746 | 63.0136 | 37.6587 | 1799.9411 | 23.6214 | 25.187 | 89.9845 | 39.9834 | 49.9721 | 90.1146 | 89.821 | 88.4418 | 90.0921 | 80.0829 | 40.1254 | 94.8872 | 99.6042 | 90.5262 | 190.9104 | 84.1487 | 89.9678 | 0.0008065 | 90 | 0.82763 | -0.0006254 | 0.81768 | 1.2181 | 102.8082 | 103.9363 | 1.498 | 20.5894 | 86.7722 | 0.82468 | 133.182 | 0.46685 | 0.44932 | 8.3667 | 20.5919 | 2.4241 | 3.6754 | 6.9413 | 3.8573 | 3.7981 | 3.9717 | 3.9778 | 4.1712 | 3.3792 | 1 | 1.5664 | 2.9901 | 1.2494 | 0.2 | 48.4821 | 36.7543 | 0.8177 | 133.2088 | 845.826 | 554.2215 | 1.0064 | -0.002749 | 0.82018 | 0.82016 | 0.91117 | 134124 | 833-0 | 8 | 105 | 12.55
2019-01-22 | 13:48 | 6145 | 1.7048 | 5958.5503 | 2548 | 20 | 98.1678 | 121.1819 | 650.005 | 100.3361 | 102.806 | 556.438 | 5.7899 | 86.9118 | 5.7094 | 0.8177 | 1.4996 | 95.9945 | 459.9965 | 117.8914 | 62.8242 | 37.5943 | 1799.9989 | 23.6466 | 25.1532 | 89.9877 | 40.0083 | 49.9635 | 90.1165 | 89.8272 | 88.425 | 90.063 | 80.0714 | 40.116 | 94.8765 | 99.6609 | 90.5197 | 190.9619 | 84.0571 | 89.9719 | 0.0008061 | 90 | 0.82763 | -0.0006254 | 0.81768 | 1.2178 | 102.8207 | 103.9516 | 1.4997 | 20.5693 | 86.811 | 0.82291 | 133.1807 | 0.4664 | 0.45327 | 10.7041 | 20.5688 | 2.4214 | 3.6756 | 6.9555 | 3.8555 | 3.811 | 3.9679 | 3.9811 | 4.2494 | 3.3709 | 1 | 1.5323 | 3.0021 | 1.2565 | 0.2 | 48.4279 | 36.7558 | 0.8177 | 133.2087 | 846.2339 | 561.5452 | 1.0064 | -0.002749 | 0.82018 | 0.82017 | 0.91093 | 134124 | 833-0 | 8 | 105 | 12.55
2019-01-22 | 13:49 | 6175 | 1.7131 | 5958.5586 | 2578 | 20 | 98.1649 | 121.2233 | 650.4127 | 100.3807 | 102.6801 | 556.5176 | 5.7575 | 86.7664 | 5.7085 | 0.81778 | 1.5003 | 96.0273 | 458.6179 | 117.8657 | 62.6323 | 37.5944 | 1799.9986 | 23.6286 | 25.1484 | 89.9892 | 39.9979 | 50.0036 | 90.0953 | 89.8211 | 88.4339 | 90.0781 | 80.0729 | 40.1194 | 94.8678 | 99.7207 | 90.5174 | 190.9132 | 83.9122 | 89.9582 | 0.0008042 | 90 | 0.82763 | -0.0006254 | 0.81776 | 1.2086 | 102.6853 | 103.9307 | 1.4999 | 20.6208 | 86.8053 | 0.82491 | 133.177 | 0.46021 | 0.44289 | 7.4094 | 20.6215 | 2.4408 | 3.6753 | 7.0363 | 3.8644 | 3.7885 | 3.9658 | 3.9519 | 4.2031 | 3.3597 | 1 | 1.4873 | 3.0241 | 1.2335 | 0.2 | 48.8166 | 36.7527 | 0.81778 | 133.2077 | 850.8772 | 560.9798 | 1.0064 | -0.002749 | 0.82027 | 0.82024 | 0.90166 | 134124 | 833-0 | 8 | 105 | 12.55
2019-01-22 | 13:49 | 6205 | 1.7214 | 5958.5669 | 2608 | 20 | 98.1621 | 121.2396 | 649.2841 | 100.2125 | 102.7211 | 556.5735 | 5.7836 | 86.5299 | 5.7077 | 0.81786 | 1.4996 | 96.0784 | 458.0672 | 117.7998 | 62.7447 | 37.5485 | 1800.0975 | 23.5875 | 25.1803 | 89.9892 | 40.0228 | 49.9944 | 90.1284 | 89.8234 | 88.4204 | 90.0582 | 80.0883 | 40.1146 | 94.8541 | 99.7978 | 90.5184 | 190.9891 | 83.6761 | 89.9759 | 0.0008029 | 90 | 0.82763 | -0.0006254 | 0.81784 | 1.198 | 102.722 | 103.9419 | 1.4989 | 20.6117 | 86.8014 | 0.82509 | 133.1774 | 0.45835 | 0.44066 | 7.2141 | 20.6108 | 2.4574 | 3.6759 | 7.0345 | 3.8799 | 3.7954 | 3.9664 | 3.9441 | 4.2426 | 3.3501 | 1 | 1.4192 | 3.0271 | 1.2389 | 0.2 | 49.1489 | 36.7593 | 0.81786 | 133.2058 | 850.302 | 554.6299 | 1.0064 | -0.002749 | 0.82034 | 0.82033 | 0.89112 | 134124 | 833-0 | 8 | 105 | 12.55
2019-01-22 | 13:50 | 6235 | 1.7297 | 5958.5757 | 2638 | 20 | 98.1588 | 121.1605 | 650.154 | 100.2764 | 102.7779 | 556.7114 | 5.771 | 86.82 | 5.7108 | 0.81896 | 1.4994 | 96.1003 | 458.8831 | 117.905 | 63.2216 | 37.5379 | 1799.7676 | 23.6341 | 25.1478 | 89.9869 | 39.9857 | 49.9684 | 90.1225 | 89.8165 | 88.4059 | 90.0613 | 80.08 | 40.0953 | 94.851 | 99.856 | 90.493 | 190.925 | 83.9646 | 89.9695 | 0.000805 | 90 | 0.82763 | -0.0006254 | 0.81894 | 1.0617 | 102.7662 | 103.9255 | 1.5004 | 20.6238 | 86.8314 | 0.82474 | 133.1768 | 0.45807 | 0.43906 | 7.726 | 20.6237 | 2.4597 | 3.6763 | 7.0245 | 3.8843 | 3.7858 | 3.9836 | 3.9178 | 4.2434 | 3.3457 | 1 | 1.39 | 3.0479 | 1.2562 | 0.2 | 49.195 | 36.763 | 0.81896 | 133.1867 | 843.3375 | 552.1651 | 1.0064 | -0.002749 | 0.82146 | 0.82144 | 0.75478 | 134124 | 833-0 | 8 | 105 | 12.55
2019-01-22 | 13:50 | 6265 | 1.7381 | 5958.584 | 2668 | 20 | 98.1551 | 121.2669 | 650.3071 | 100.2482 | 102.901 | 556.6566 | 5.7748 | 86.9097 | 5.7098 | 0.81908 | 1.4966 | 96.0227 | 460.2744 | 117.9034 | 63.3168 | 37.5646 | 1799.6766 | 23.6931 | 25.1547 | 89.9625 | 40.0024 | 49.9802 | 90.0978 | 89.8242 | 88.3679 | 90.0179 | 80.0671 | 40.092 | 94.8515 | 99.945 | 90.4834 | 191.0558 | 84.0548 | 89.961 | 0.0008071 | 90 | 0.82763 | -0.0006254 | 0.81906 | 1.0474 | 102.8948 | 103.9382 | 1.4962 | 20.484 | 86.8238 | 0.82142 | 133.2151 | 0.39313 | 0.38724 | 8.1786 | 20.4822 | 2.4453 | 3.6788 | 6.9681 | 3.8849 | 3.8219 | 4.0326 | 3.9107 | 4.2313 | 3.3379 | 1 | 1.3372 | 3.0695 | 1.2507 | 0.2 | 48.9069 | 36.7878 | 0.81908 | 133.1848 | 847.1898 | 559.7859 | 1.0064 | -0.002749 | 0.82158 | 0.82155 | 0.74043 | 134124 | 833-0 | 8 | 105 | 12.55
2019-01-22 | 13:51 | 6295 | 1.7464 | 5958.5923 | 2698 | 20 | 98.1531 | 121.2196 | 649.9345 | 100.2272 | 102.9413 | 556.516 | 5.7793 | 86.7572 | 5.7093 | 0.81913 | 1.5015 | 96.024 | 458.5009 | 117.9107 | 63.6814 | 37.5804 | 1799.632 | 23.6557 | 25.1232 | 89.9375 | 39.9957 | 50.0134 | 90.0873 | 89.8112 | 88.3878 | 89.9735 | 80.0597 | 40.0875 | 94.8502 | 100.0344 | 90.4809 | 191.1047 | 83.9026 | 89.9492 | 0.000804 | 90 | 0.82763 | -0.0006254 | 0.8191 | 1.0426 | 102.9429 | 103.9363 | 1.4983 | 20.5993 | 86.8255 | 0.82488 | 133.1794 | 0.46416 | 0.44649 | 7.8477 | 20.6011 | 2.4587 | 3.6742 | 6.9533 | 3.8974 | 3.8613 | 4.096 | 3.8918 | 4.2686 | 3.3309 | 1 | 1.314 | 3.0983 | 1.231 | 0.2 | 49.1747 | 36.7416 | 0.81913 | 133.1844 | 851.1703 | 563.5053 | 1.0064 | -0.002749 | 0.82162 | 0.82159 | 0.73567 | 134124 | 833-0 | 8 | 105 | 12.55
2019-01-22 | 13:51 | 6325 | 1.7548 | 5958.6006 | 2728 | 20 | 98.1566 | 121.2356 | 650.5345 | 100.2037 | 102.9569 | 556.9255 | 5.7754 | 86.7622 | 5.7146 | 0.81912 | 1.5003 | 96.1695 | 459.103 | 117.9199 | 63.8101 | 37.5754 | 1799.5814 | 23.7166 | 25.1207 | 89.9387 | 40.0386 | 50.0366 | 90.1229 | 89.8029 | 88.3818 | 89.9804 | 80.0432 | 40.0783 | 94.8517 | 100.1434 | 90.4894 | 191.1452 | 83.905 | 89.9629 | 0.0008048 | 90 | 0.82763 | -0.0006254 | 0.8191 | 1.0423 | 102.9568 | 103.9334 | 1.5008 | 20.6359 | 86.7943 | 0.82501 | 133.1788 | 0.45617 | 0.43929 | 7.4009 | 20.6365 | 2.4515 | 3.6755 | 6.9492 | 3.9244 | 3.8552 | 4.1303 | 3.87 | 4.2507 | 3.3261 | 1 | 1.2752 | 3.1142 | 1.2145 | 0.2 | 49.0305 | 36.7554 | 0.81912 | 133.1841 | 846.0652 | 558.9491 | 1.0064 | -0.002749 | 0.82162 | 0.82159 | 0.73533 | 134124 | 833-0 | 8 | 105 | 12.55
2019-01-22 | 13:52 | 6355 | 1.7631 | 5958.6089 | 2758 | 20 | 98.1621 | 121.2007 | 649.6141 | 100.1227 | 102.7477 | 556.6759 | 5.7876 | 86.6461 | 5.7092 | 0.81903 | 1.4996 | 96.0562 | 458.3527 | 117.9049 | 62.8607 | 37.5382 | 1800.1274 | 23.7142 | 25.1351 | 89.9394 | 39.9976 | 50.0361 | 90.1074 | 89.8239 | 88.3453 | 89.9608 | 80.0504 | 40.089 | 94.85 | 100.267 | 90.4707 | 191.11 | 83.7915 | 89.9657 | 0.0008042 | 90 | 0.82763 | -0.0006254 | 0.819 | 1.0543 | 102.7553 | 103.9542 | 1.4991 | 20.5671 | 86.8601 | 0.82318 | 133.1869 | 0.4506 | 0.42939 | 9.1049 | 20.567 | 2.4548 | 3.6762 | 7.0612 | 3.9157 | 3.8771 | 4.1646 | 3.8744 | 4.2708 | 3.3153 | 1 | 1.2292 | 3.1279 | 1.2124 | 0.2 | 49.0962 | 36.7621 | 0.81903 | 133.1857 | 845.5012 | 555.2415 | 1.0064 | -0.002749 | 0.82152 | 0.8215 | 0.74735 | 134124 | 833-0 | 8 | 105 | 12.55
2019-01-22 | 13:52 | 6385 | 1.7714 | 5958.6172 | 2788 | 20 | 98.1671 | 121.1732 | 649.3116 | 100.1251 | 102.6269 | 556.6076 | 5.8043 | 86.6654 | 5.7119 | 0.81892 | 1.5007 | 95.9842 | 459.7005 | 117.9936 | 62.488 | 37.5813 | 1799.4731 | 23.6731 | 25.1482 | 89.9423 | 39.9931 | 50.023 | 90.1287 | 89.8228 | 88.3951 | 89.9418 | 80.0547 | 40.0812 | 94.842 | 100.3663 | 90.4868 | 191.0835 | 83.8095 | 89.9757 | 0.0008025 | 90 | 0.82763 | -0.0006254 | 0.8189 | 1.0666 | 102.6292 | 103.9647 | 1.5005 | 20.5856 | 86.8461 | 0.82313 | 133.1867 | 0.45868 | 0.44429 | 9.4778 | 20.5842 | 2.462 | 3.6754 | 7.1426 | 3.9175 | 3.9008 | 4.1981 | 3.8768 | 4.3153 | 3.3099 | 1 | 1.1737 | 3.1329 | 1.2191 | 0.2 | 49.2405 | 36.7537 | 0.81892 | 133.1873 | 845.765 | 559.8899 | 1.0064 | -0.002749 | 0.82141 | 0.8214 | 0.7597 | 134124 | 833-0 | 8 | 105 | 12.55
2019-01-22 | 13:53 | 6415 | 1.7798 | 5958.6255 | 2818 | 20 | 98.1681 | 121.1957 | 650.3436 | 100.1916 | 102.987 | 556.1131 | 5.7456 | 87.0125 | 5.7094 | 0.81893 | 1.5002 | 96.0523 | 458.6098 | 117.9284 | 64.0558 | 37.5598 | 1799.3721 | 23.7084 | 25.1561 | 89.9378 | 40.0051 | 50.0175 | 90.1327 | 89.8228 | 88.3582 | 89.9356 | 80.0397 | 40.0675 | 94.8354 | 100.4446 | 90.4721 | 191.1584 | 84.1578 | 89.9777 | 0.0008079 | 90 | 0.82763 | -0.0006254 | 0.81892 | 1.0646 | 102.9719 | 103.9126 | 1.5005 | 20.6378 | 86.7829 | 0.82522 | 133.1749 | 0.46107 | 0.44389 | 7.4277 | 20.6402 | 2.4486 | 3.6763 | 6.9777 | 3.9349 | 3.9181 | 4.2433 | 3.8225 | 4.2447 | 3.3066 | 1 | 1.1228 | 3.1427 | 1.2212 | 0.2 | 48.9714 | 36.7633 | 0.81893 | 133.1869 | 847.1118 | 560.4894 | 1.0064 | -0.002749 | 0.82143 | 0.82141 | 0.75771 | 134124 | 833-0 | 8 | 105 | 12.55
2019-01-22 | 13:53 | 6445 | 1.7881 | 5958.6338 | 2848 | 20 | 98.1629 | 121.2199 | 649.8249 | 100.3575 | 103.2092 | 556.3923 | 5.7646 | 87.0466 | 5.7033 | 0.81909 | 1.5004 | 96.1245 | 458.1599 | 117.9156 | 65.1289 | 37.546 | 1800.2691 | 23.67 | 25.1452 | 89.9369 | 40.0059 | 50.042 | 90.1144 | 89.8354 | 88.3547 | 89.9355 | 80.0337 | 40.079 | 94.8206 | 100.5202 | 90.4609 | 191.3565 | 84.1949 | 89.9749 | 0.0008081 | 90 | 0.82763 | -0.0006254 | 0.81907 | 1.0462 | 103.2372 | 103.9295 | 1.5009 | 20.6206 | 86.8356 | 0.82435 | 133.1997 | 0.45924 | 0.4412 | 8.3463 | 20.6209 | 2.441 | 3.6759 | 6.8551 | 3.9561 | 3.9266 | 4.2832 | 3.8097 | 4.3273 | 3.2969 | 1 | 1.0862 | 3.1484 | 1.2043 | 0.2 | 48.8208 | 36.7586 | 0.81909 | 133.1844 | 848.7714 | 557.5113 | 1.0064 | -0.002749 | 0.82158 | 0.82156 | 0.73921 | 134124 | 833-0 | 8 | 105 | 12.55
2019-01-22 | 13:54 | 6475 | 1.7964 | 5958.6421 | 2878 | 20 | 98.1579 | 121.2207 | 650.0697 | 100.6524 | 102.8983 | 556.3991 | 5.7745 | 86.9932 | 5.7123 | 0.81899 | 1.4996 | 96.1173 | 459.2272 | 117.8945 | 63.5405 | 37.5085 | 1799.4727 | 23.7354 | 25.1006 | 89.9431 | 39.9883 | 50.0184 | 90.1523 | 89.8388 | 88.3585 | 89.954 | 80.0309 | 40.0862 | 94.82 | 100.5826 | 90.4767 | 191.313 | 84.1371 | 89.9955 | 0.0008055 | 90 | 0.82763 | -0.0006254 | 0.81898 | 1.0567 | 102.899 | 103.9303 | 1.4974 | 20.5733 | 86.8085 | 0.82438 | 133.1859 | 0.46722 | 0.45167 | 8.0619 | 20.5738 | 2.4435 | 3.6765 | 7.009 | 3.9614 | 3.9189 | 4.312 | 3.7914 | 4.259 | 3.2876 | 1 | 1.0704 | 3.1384 | 1.2169 | 0.2 | 48.8704 | 36.7654 | 0.81899 | 133.1855 | 850.3561 | 552.9327 | 1.0064 | -0.002749 | 0.82148 | 0.82148 | 0.74982 | 134124 | 833-0 | 8 | 105 | 12.55
2019-01-22 | 13:54 | 6505 | 1.8048 | 5958.6504 | 2908 | 20 | 98.1515 | 121.2289 | 649.8962 | 100.8339 | 102.8898 | 556.5724 | 5.7645 | 86.763 | 5.7141 | 0.81877 | 1.5002 | 96.0928 | 459.78 | 117.9708 | 63.9361 | 37.4516 | 1799.628 | 23.7006 | 25.0891 | 89.9358 | 39.9686 | 50.021 | 90.1368 | 89.8561 | 88.3738 | 89.9823 | 80.0286 | 40.086 | 94.8233 | 100.6252 | 90.4699 | 191.3046 | 83.906 | 89.9964 | 0.0008051 | 90 | 0.82763 | -0.0006254 | 0.81877 | 1.0833 | 102.8846 | 103.9304 | 1.4996 | 20.6058 | 86.8692 | 0.82442 | 133.2012 | 0.45506 | 0.43749 | 7.6982 | 20.6056 | 2.4412 | 3.6762 | 7.0234 | 3.9655 | 3.8989 | 4.3571 | 3.7742 | 4.3277 | 3.28 | 1 | 1.0488 | 3.1389 | 1.2141 | 0.2 | 48.8232 | 36.7619 | 0.81877 | 133.1892 | 848.7759 | 558.6049 | 1.0064 | -0.002749 | 0.82126 | 0.82126 | 0.77633 | 134124 | 833-0 | 8 | 105 | 12.55
2019-01-22 | 13:55 | 6535 | 1.8131 | 5958.6587 | 2938 | 20 | 98.1447 | 121.2003 | 649.5613 | 100.8769 | 102.7087 | 556.7341 | 5.7498 | 86.6576 | 5.7067 | 0.81867 | 1.5005 | 96.0287 | 458.4511 | 118.0503 | 62.8933 | 37.434 | 1799.3275 | 23.6521 | 25.1392 | 89.941 | 40.012 | 50.0338 | 90.1205 | 89.8537 | 88.3786 | 89.9861 | 80.0563 | 40.0755 | 94.8247 | 100.6519 | 90.4857 | 191.2307 | 83.8043 | 89.9871 | 0.0008047 | 90 | 0.82763 | -0.0006254 | 0.81867 | 1.096 | 102.72 | 103.8909 | 1.5009 | 20.6167 | 86.8125 | 0.82418 | 133.1988 | 0.46402 | 0.44536 | 9.4405 | 20.617 | 2.4445 | 3.6761 | 7.1219 | 3.9696 | 3.8971 | 4.387 | 3.7172 | 4.3145 | 3.2754 | 1 | 0.99081 | 3.1426 | 1.2046 | 0.2 | 48.891 | 36.7612 | 0.81867 | 133.1912 | 841.3193 | 552.0757 | 1.0064 | -0.002749 | 0.82117 | 0.82116 | 0.78905 | 134124 | 833-0 | 8 | 105 | 12.55
2019-01-22 | 13:55 | 6565 | 1.8214 | 5958.667 | 2968 | 20 | 98.142 | 121.2023 | 649.7046 | 100.819 | 102.5747 | 556.5268 | 5.7554 | 86.7002 | 5.7084 | 0.8184 | 1.4964 | 96.0332 | 458.497 | 118.03 | 62.2196 | 37.4191 | 1799.6876 | 23.6452 | 25.1398 | 89.9406 | 39.9813 | 50.0266 | 90.1484 | 89.858 | 88.3936 | 89.987 | 80.032 | 40.0764 | 94.8254 | 100.6884 | 90.4838 | 191.2168 | 83.846 | 90.0032 | 0.0008051 | 90 | 0.82763 | -0.0006254 | 0.8184 | 1.1284 | 102.5762 | 103.896 | 1.5024 | 20.6236 | 86.8409 | 0.82361 | 133.2122 | 0.44454 | 0.4263 | 8.5131 | 20.6255 | 2.4491 | 3.6806 | 7.2118 | 3.9819 | 3.8962 | 4.4233 | 3.6957 | 4.2808 | 3.2682 | 1 | 0.94973 | 3.1315 | 1.2072 | 0.2 | 48.9824 | 36.8062 | 0.8184 | 133.1954 | 851.0093 | 552.6524 | 1.0064 | -0.002749 | 0.82089 | 0.82089 | 0.82149 | 134124 | 833-0 | 8 | 105 | 12.55
2019-01-22 | 13:56 | 6595 | 1.8297 | 5958.6753 | 2998 | 20 | 98.1373 | 121.1707 | 649.2553 | 100.7613 | 102.6703 | 556.4076 | 5.7429 | 86.8501 | 5.7058 | 0.81838 | 1.5008 | 95.9867 | 459.3214 | 117.9891 | 62.899 | 37.3267 | 1799.6857 | 23.6306 | 25.1185 | 89.9299 | 40.022 | 50.0245 | 90.1333 | 89.8573 | 88.377 | 90.0043 | 80.0389 | 40.0741 | 94.8415 | 100.7094 | 90.4746 | 191.1979 | 83.9972 | 89.9953 | 0.0008051 | 90 | 0.82763 | -0.0006254 | 0.81838 | 1.1314 | 102.6603 | 103.881 | 1.5003 | 20.6258 | 86.8569 | 0.82487 | 133.1783 | 0.46016 | 0.44308 | 7.4071 | 20.6255 | 2.4615 | 3.6762 | 7.1886 | 3.9818 | 3.8798 | 4.4731 | 3.659 | 4.3085 | 3.2618 | 1 | 0.91886 | 3.1351 | 1.2072 | 0.2 | 49.2292 | 36.7618 | 0.81838 | 133.196 | 850.7084 | 558.0623 | 1.0064 | -0.002749 | 0.82087 | 0.82087 | 0.82445 | 134124 | 833-0 | 8 | 105 | 12.55
2019-01-22 | 13:56 | 6625 | 1.8381 | 5958.6836 | 3028 | 20 | 98.1277 | 121.2069 | 649.0724 | 100.7495 | 102.788 | 556.5691 | 5.7645 | 86.7401 | 5.7085 | 0.81855 | 1.5011 | 95.9902 | 458.0803 | 117.9968 | 62.8991 | 37.2373 | 1799.5752 | 23.6094 | 25.0822 | 89.9245 | 39.9962 | 50.0307 | 90.1684 | 89.8395 | 88.367 | 90.0111 | 80.0235 | 40.0557 | 94.8356 | 100.7185 | 90.4683 | 191.126 | 83.8858 | 90.0039 | 0.0008058 | 90 | 0.82763 | -0.0006254 | 0.81855 | 1.1099 | 102.7662 | 103.8973 | 1.5014 | 20.6359 | 86.799 | 0.82469 | 133.1805 | 0.45749 | 0.44083 | 7.4079 | 20.6338 | 2.4583 | 3.6758 | 7.149 | 3.9843 | 3.8739 | 4.5246 | 3.644 | 4.2607 | 3.2604 | 1 | 0.91216 | 3.1308 | 1.2016 | 0.2 | 49.166 | 36.758 | 0.81855 | 133.1928 | 851.1247 | 559.2501 | 1.0064 | -0.002749 | 0.82104 | 0.82104 | 0.80301 | 134124 | 833-0 | 8 | 105 | 12.55
2019-01-22 | 13:57 | 6655 | 1.8464 | 5958.6919 | 3058 | 20 | 98.1277 | 121.148 | 649.6162 | 100.6336 | 102.6863 | 556.5062 | 5.7604 | 86.6592 | 5.7174 | 0.81855 | 1.4966 | 95.9332 | 458.4645 | 118.103 | 62.4714 | 37.2649 | 1799.5954 | 23.6353 | 25.1304 | 89.9166 | 39.9645 | 50.0438 | 90.1336 | 89.8658 | 88.3779 | 89.9932 | 80.0288 | 40.0512 | 94.8366 | 100.7373 | 90.4636 | 191.2511 | 83.8005 | 89.9997 | 0.0008043 | 90 | 0.82763 | -0.0006254 | 0.81855 | 1.1102 | 102.6958 | 103.8877 | 1.4988 | 20.5891 | 86.8388 | 0.8242 | 133.1866 | 0.47325 | 0.4541 | 9.4377 | 20.5883 | 2.4619 | 3.6808 | 7.209 | 3.9846 | 3.8897 | 4.5832 | 3.6046 | 4.3094 | 3.2569 | 1 | 0.85497 | 3.135 | 1.1912 | 0.2 | 49.2378 | 36.8075 | 0.81855 | 133.1929 | 847.4162 | 553.6475 | 1.0064 | -0.002749 | 0.82104 | 0.82104 | 0.80327 | 134124 | 833-0 | 8 | 105 | 12.55
2019-01-22 | 13:57 | 6685 | 1.8547 | 5958.7007 | 3088 | 20 | 98.1225 | 121.1766 | 648.6657 | 100.5697 | 102.5573 | 556.4883 | 5.795 | 86.9072 | 5.7066 | 0.81883 | 1.5012 | 95.9697 | 458.9602 | 117.983 | 61.9691 | 37.1576 | 1799.4744 | 23.6129 | 25.1327 | 89.9154 | 40.0312 | 50.0282 | 90.1114 | 89.8405 | 88.3682 | 90 | 80.0255 | 40.0513 | 94.8324 | 100.7473 | 90.465 | 191.3322 | 84.0539 | 89.976 | 0.0008072 | 90 | 0.82763 | -0.0006254 | 0.81882 | 1.0774 | 102.5531 | 103.9107 | 1.5023 | 20.6344 | 86.8247 | 0.82412 | 133.1762 | 0.46186 | 0.44909 | 9.4878 | 20.637 | 2.4567 | 3.6761 | 7.2976 | 3.9897 | 3.8838 | 4.6366 | 3.5911 | 4.285 | 3.2525 | 1 | 0.8107 | 3.1492 | 1.1982 | 0.2 | 49.1333 | 36.761 | 0.81883 | 133.1888 | 854.1444 | 564.6215 | 1.0064 | -0.002749 | 0.82132 | 0.82131 | 0.7705 | 134124 | 833-0 | 8 | 105 | 12.55
2019-01-22 | 13:58 | 6715 | 1.8631 | 5958.709 | 3118 | 20 | 98.1274 | 121.1231 | 649.2902 | 100.5577 | 102.8319 | 556.4424 | 5.7736 | 87.1899 | 5.71 | 0.81875 | 1.5025 | 96.0564 | 458.6566 | 117.9815 | 63.118 | 37.1125 | 1799.7684 | 23.5758 | 25.0824 | 89.919 | 39.9734 | 50.0119 | 90.115 | 89.8361 | 88.3777 | 90.0052 | 79.998 | 40.0491 | 94.8337 | 100.7751 | 90.4653 | 191.2819 | 84.3349 | 89.9755 | 0.0008074 | 90 | 0.82763 | -0.0006254 | 0.81874 | 1.0874 | 102.8167 | 103.8954 | 1.5012 | 20.6314 | 86.7996 | 0.82457 | 133.2074 | 0.4489 | 0.43593 | 7.0195 | 20.631 | 2.4594 | 3.6745 | 7.1819 | 4.0014 | 3.879 | 4.6821 | 3.5525 | 4.2961 | 3.2486 | 1 | 0.80635 | 3.155 | 1.2068 | 0.2 | 49.1874 | 36.7453 | 0.81875 | 133.1902 | 847.6953 | 555.3105 | 1.0064 | -0.002749 | 0.82124 | 0.82123 | 0.78052 | 134124 | 833-0 | 8 | 105 | 12.55
2019-01-22 | 13:58 | 6745 | 1.8714 | 5958.7173 | 3148 | 20 | 98.1281 | 121.1171 | 649.6381 | 100.5386 | 102.9869 | 556.3426 | 5.7481 | 87.2746 | 5.7096 | 0.81909 | 1.5018 | 96.0654 | 458.3624 | 118.0009 | 63.9249 | 37.1257 | 1799.2622 | 23.5624 | 25.0488 | 89.9205 | 40.0113 | 50.0026 | 90.1359 | 89.8358 | 88.3432 | 90.0006 | 79.9851 | 40.0519 | 94.823 | 100.786 | 90.4587 | 191.2291 | 84.4199 | 89.9859 | 0.0008101 | 90 | 0.82763 | -0.0006254 | 0.81908 | 1.045 | 102.99 | 103.88 | 1.5024 | 20.6649 | 86.8035 | 0.82528 | 133.175 | 0.46223 | 0.4445 | 7.4029 | 20.6633 | 2.4401 | 3.6751 | 7.1048 | 4.0075 | 3.8836 | 4.7319 | 3.5089 | 4.339 | 3.2432 | 1 | 0.80451 | 3.1493 | 1.212 | 0.2 | 48.8018 | 36.7505 | 0.81909 | 133.184 | 848.7276 | 558.1649 | 1.0064 | -0.002749 | 0.82158 | 0.82157 | 0.73811 | 134124 | 833-0 | 8 | 105 | 12.55
2019-01-22 | 13:59 | 6775 | 1.8798 | 5958.7256 | 3178 | 20 | 98.1323 | 121.1332 | 649.4055 | 100.5719 | 102.6822 | 556.747 | 5.7709 | 87.0311 | 5.7135 | 0.81906 | 1.497 | 96.049 | 459.1767 | 117.9118 | 62.3191 | 37.1074 | 1799.818 | 23.5694 | 25.0328 | 89.9141 | 39.9754 | 50.026 | 90.1265 | 89.8577 | 88.3603 | 90.0156 | 79.9924 | 40.0589 | 94.8263 | 100.8146 | 90.462 | 191.2522 | 84.1744 | 89.9921 | 0.0008094 | 90 | 0.82763 | -0.0006254 | 0.81905 | 1.0482 | 102.685 | 103.9092 | 1.4972 | 20.5564 | 86.8623 | 0.82382 | 133.1803 | 0.44993 | 0.42799 | 8.2654 | 20.553 | 2.4263 | 3.6793 | 7.2635 | 4.0045 | 3.87 | 4.79 | 3.5023 | 4.3013 | 3.2366 | 1 | 0.81252 | 3.1485 | 1.1967 | 0.2 | 48.5261 | 36.7932 | 0.81906 | 133.1843 | 850.5006 | 557.8177 | 1.0064 | -0.002749 | 0.82155 | 0.82155 | 0.74131 | 134124 | 833-0 | 8 | 105 | 12.55
2019-01-22 | 13:59 | 6805 | 1.8881 | 5958.7339 | 3208 | 20 | 98.1357 | 121.1095 | 649.6485 | 100.396 | 102.7352 | 556.5479 | 5.78 | 86.8354 | 5.7182 | 0.8191 | 1.4987 | 96.0818 | 459.201 | 117.9802 | 63.1267 | 37.1083 | 1800.0284 | 23.5687 | 25.0579 | 89.9195 | 39.9973 | 50.016 | 90.1285 | 89.8559 | 88.3622 | 90.0066 | 80.0081 | 40.0487 | 94.8182 | 100.8138 | 90.453 | 191.2535 | 83.9763 | 89.9922 | 0.0008069 | 90 | 0.82763 | -0.0006254 | 0.8191 | 1.0425 | 102.7351 | 103.9246 | 1.5003 | 20.6314 | 86.8437 | 0.82507 | 133.1756 | 0.46137 | 0.44297 | 7.5369 | 20.6288 | 2.4327 | 3.678 | 7.2535 | 4.0073 | 3.8782 | 4.8321 | 3.4894 | 4.3145 | 3.2345 | 1 | 0.79233 | 3.1474 | 1.2019 | 0.2 | 48.6543 | 36.7799 | 0.8191 | 133.1835 | 847.1077 | 558.6319 | 1.0064 | -0.002749 | 0.8216 | 0.82159 | 0.73555 | 134124 | 833-0 | 8 | 105 | 12.55
2019-01-22 | 14:00 | 6835 | 1.8964 | 5958.7422 | 3238 | 20 | 98.1372 | 121.1144 | 649.5435 | 100.4074 | 102.9979 | 556.5428 | 5.7536 | 87.0322 | 5.71 | 0.81853 | 1.5026 | 96.0037 | 458.5344 | 117.9919 | 64.8004 | 37.1302 | 1799.2843 | 23.5334 | 25.0378 | 89.9259 | 39.9612 | 50.0366 | 90.1337 | 89.8405 | 88.3629 | 90.0194 | 80.0023 | 40.0594 | 94.8132 | 100.8201 | 90.4569 | 191.2525 | 84.1772 | 89.9871 | 0.0008068 | 90 | 0.82763 | -0.0006254 | 0.81852 | 1.1136 | 103.0175 | 103.9029 | 1.5094 | 20.6546 | 86.8281 | 0.82102 | 133.2476 | 0.42962 | 0.40822 | 11.068 | 20.6517 | 2.425 | 3.6742 | 7.1237 | 4.002 | 3.8658 | 4.8679 | 3.4442 | 4.335 | 3.227 | 1 | 0.79477 | 3.1503 | 1.1877 | 0.2 | 48.4999 | 36.7419 | 0.81853 | 133.1937 | 843.9296 | 550.8721 | 1.0064 | -0.002749 | 0.82102 | 0.82101 | 0.80665 | 134124 | 833-0 | 8 | 105 | 12.55
2019-01-22 | 14:00 | 6865 | 1.9048 | 5958.7505 | 3268 | 20 | 98.1362 | 121.1537 | 649.1059 | 100.314 | 102.6488 | 556.2913 | 5.7605 | 86.982 | 5.7072 | 0.81818 | 1.5006 | 95.978 | 457.9548 | 117.9158 | 63.5221 | 37.191 | 1800.0337 | 23.5028 | 25.07 | 89.9296 | 39.993 | 50.0315 | 90.1201 | 89.8477 | 88.3542 | 90.0058 | 80.0209 | 40.0692 | 94.81 | 100.8179 | 90.4575 | 191.2298 | 84.1284 | 89.9839 | 0.0008062 | 90 | 0.82763 | -0.0006254 | 0.81817 | 1.1575 | 102.6537 | 103.9007 | 1.501 | 20.6154 | 86.7959 | 0.82405 | 133.2139 | 0.45092 | 0.43168 | 8.1796 | 20.617 | 2.4239 | 3.676 | 7.311 | 4.0041 | 3.8771 | 4.9053 | 3.4156 | 4.3484 | 3.2188 | 1 | 0.77659 | 3.1543 | 1.1882 | 0.2 | 48.4776 | 36.76 | 0.81818 | 133.2 | 846.0589 | 555.0548 | 1.0064 | -0.002749 | 0.82067 | 0.82066 | 0.85057 | 134124 | 833-0 | 8 | 105 | 12.55
2019-01-22 | 14:01 | 6895 | 1.9131 | 5958.7588 | 3298 | 20 | 98.1319 | 121.1354 | 648.5522 | 100.311 | 102.6603 | 556.5128 | 5.764 | 86.8549 | 5.7138 | 0.81842 | 1.4992 | 95.9427 | 458.9395 | 118.0017 | 63.3141 | 37.2149 | 1799.2207 | 23.4712 | 25.0799 | 89.9353 | 39.9993 | 50.0065 | 90.146 | 89.8531 | 88.3579 | 90.0156 | 80.0247 | 40.0805 | 94.8075 | 100.8275 | 90.4678 | 191.2912 | 83.998 | 89.9996 | 0.0008065 | 90 | 0.82763 | -0.0006254 | 0.81842 | 1.1266 | 102.6533 | 103.8927 | 1.5 | 20.6224 | 86.7983 | 0.82487 | 133.1793 | 0.46146 | 0.44505 | 7.6194 | 20.6224 | 2.4216 | 3.6775 | 7.3293 | 3.9994 | 3.8658 | 4.937 | 3.3842 | 4.2872 | 3.2092 | 1 | 0.7478 | 3.1466 | 1.2024 | 0.2 | 48.431 | 36.7748 | 0.81842 | 133.1953 | 842.5993 | 557.4214 | 1.0064 | -0.002749 | 0.82091 | 0.82091 | 0.81969 | 134124 | 833-0 | 8 | 105 | 12.55
2019-01-22 | 14:01 | 6925 | 1.9214 | 5958.7671 | 3328 | 20 | 98.1251 | 121.1459 | 649.9595 | 100.3295 | 102.9009 | 556.3985 | 5.7718 | 87.1325 | 5.7102 | 0.81784 | 1.5016 | 95.9854 | 458.668 | 117.8948 | 64.3702 | 37.1909 | 1800.1346 | 23.472 | 25.0998 | 89.9457 | 40.0117 | 50.0147 | 90.1303 | 89.8375 | 88.3697 | 90.0233 | 80.0111 | 40.0805 | 94.8078 | 100.8249 | 90.4736 | 191.2574 | 84.2774 | 89.9839 | 0.0008087 | 90 | 0.82763 | -0.0006254 | 0.81783 | 1.1999 | 102.9035 | 103.8887 | 1.5086 | 20.6069 | 86.8081 | 0.81958 | 133.239 | 0.45171 | 0.43062 | 14.1776 | 20.6012 | 2.4065 | 3.6755 | 7.2174 | 4.0085 | 3.8591 | 4.9616 | 3.3497 | 4.3508 | 3.2018 | 1 | 0.70887 | 3.1544 | 1.1973 | 0.2 | 48.1306 | 36.7552 | 0.81784 | 133.2059 | 847.8505 | 560.0855 | 1.0064 | -0.002749 | 0.82032 | 0.82031 | 0.893 | 134124 | 833-0 | 8 | 105 | 12.55
2019-01-22 | 14:02 | 6955 | 1.9298 | 5958.7754 | 3358 | 20 | 98.1184 | 121.1262 | 648.8849 | 100.2687 | 102.6809 | 556.4592 | 5.7612 | 87.1122 | 5.7072 | 0.81779 | 1.4983 | 95.9925 | 458.1085 | 117.9256 | 63.2636 | 37.1877 | 1799.8137 | 23.4724 | 25.0703 | 89.9487 | 40.0242 | 50.0081 | 90.1264 | 89.8537 | 88.3738 | 90.0295 | 80.0268 | 40.0881 | 94.8108 | 100.8414 | 90.4804 | 191.2014 | 84.2586 | 89.9901 | 0.0008076 | 90 | 0.82763 | -0.0006254 | 0.81778 | 1.2055 | 102.6793 | 103.8758 | 1.4989 | 20.6005 | 86.8225 | 0.82464 | 133.1843 | 0.46151 | 0.44384 | 7.6845 | 20.6014 | 2.4073 | 3.6787 | 7.3409 | 4.0136 | 3.8511 | 4.991 | 3.3074 | 4.2781 | 3.1924 | 1 | 0.70078 | 3.1496 | 1.2002 | 0.2 | 48.1465 | 36.7866 | 0.81779 | 133.2066 | 850.4652 | 554.118 | 1.0064 | -0.002749 | 0.82027 | 0.82027 | 0.89863 | 134124 | 833-0 | 8 | 105 | 12.55
2019-01-22 | 14:02 | 6985 | 1.9381 | 5958.7837 | 3388 | 20 | 98.1101 | 121.111 | 648.092 | 100.2363 | 102.5439 | 556.6244 | 5.7857 | 86.4803 | 5.7112 | 0.81755 | 1.4993 | 95.8951 | 458.9857 | 117.8856 | 62.6745 | 37.1609 | 1799.7711 | 23.4802 | 25.0507 | 89.9586 | 39.9953 | 50.0194 | 90.1601 | 89.8621 | 88.3871 | 90.055 | 80.031 | 40.102 | 94.8139 | 100.8402 | 90.4858 | 191.2028 | 83.6247 | 90.0111 | 0.0008037 | 90 | 0.82763 | -0.0006254 | 0.81756 | 1.2334 | 102.5374 | 103.8998 | 1.5012 | 20.6057 | 86.847 | 0.82357 | 133.1967 | 0.4558 | 0.43693 | 9.2344 | 20.6057 | 2.421 | 3.6779 | 7.434 | 4.0032 | 3.8231 | 5.0082 | 3.2967 | 4.2749 | 3.1804 | 1 | 0.6982 | 3.137 | 1.1934 | 0.2 | 48.4209 | 36.7786 | 0.81755 | 133.2101 | 848.1585 | 557.0117 | 1.0064 | -0.002749 | 0.82003 | 0.82004 | 0.92653 | 134124 | 833-0 | 8 | 105 | 12.55
2019-01-22 | 14:03 | 7015 | 1.9464 | 5958.792 | 3418 | 20 | 98.109 | 121.1358 | 649.7695 | 100.1041 | 102.8821 | 556.6331 | 5.7414 | 87.0642 | 5.7092 | 0.81788 | 1.5014 | 95.974 | 458.5401 | 117.8675 | 64.5135 | 37.1448 | 1799.507 | 23.4555 | 25.0845 | 89.9616 | 40.0219 | 50.0121 | 90.1517 | 89.8725 | 88.3861 | 90.0425 | 80.0292 | 40.1158 | 94.8142 | 100.8172 | 90.4862 | 191.1653 | 84.2096 | 90.0121 | 0.0008085 | 90 | 0.82763 | -0.0006254 | 0.81788 | 1.1927 | 102.8796 | 103.8574 | 1.5014 | 20.6338 | 86.8681 | 0.82457 | 133.213 | 0.45761 | 0.43832 | 8.2621 | 20.6352 | 2.409 | 3.6758 | 7.2823 | 4.0121 | 3.8288 | 5.0298 | 3.2288 | 4.3148 | 3.1673 | 1 | 0.66029 | 3.1324 | 1.197 | 0.2 | 48.1805 | 36.7577 | 0.81788 | 133.2044 | 841.0488 | 560.2182 | 1.0064 | -0.002749 | 0.82036 | 0.82037 | 0.8858 | 134124 | 833-0 | 8 | 105 | 12.55
2019-01-22 | 14:03 | 7045 | 1.9548 | 5958.8003 | 3448 | 20 | 98.1091 | 121.1084 | 648.7633 | 100.103 | 102.5569 | 557.0596 | 5.7573 | 86.5892 | 5.7092 | 0.8182 | 1.498 | 95.9258 | 457.5965 | 117.923 | 62.7729 | 37.1588 | 1799.7287 | 23.4704 | 25.0659 | 89.9636 | 39.9555 | 49.9823 | 90.1369 | 89.8653 | 88.4055 | 90.0466 | 80.0399 | 40.1149 | 94.8226 | 100.8033 | 90.4916 | 191.2492 | 83.7346 | 90.0011 | 0.0008036 | 90 | 0.82763 | -0.0006254 | 0.8182 | 1.154 | 102.5615 | 103.8694 | 1.4986 | 20.5969 | 86.8003 | 0.82467 | 133.1824 | 0.45872 | 0.44034 | 7.7912 | 20.5972 | 2.4229 | 3.6793 | 7.4603 | 4.0107 | 3.8208 | 5.0517 | 3.2025 | 4.2751 | 3.1566 | 1 | 0.65045 | 3.1396 | 1.2163 | 0.2 | 48.4587 | 36.7932 | 0.8182 | 133.1991 | 854.4466 | 551.0756 | 1.0064 | -0.002749 | 0.82068 | 0.82068 | 0.84714 | 134124 | 833-0 | 8 | 105 | 12.55
2019-01-22 | 14:04 | 7075 | 1.9631 | 5958.8086 | 3477 | 20 | 98.109 | 121.1487 | 649.3664 | 100.1897 | 102.6938 | 556.4428 | 5.7555 | 87.2806 | 5.7039 | 0.81807 | 1.5004 | 96.0275 | 458.8262 | 117.778 | 63.1429 | 37.1737 | 1799.8342 | 23.4625 | 25.1153 | 89.9679 | 40.0441 | 49.9732 | 90.188 | 89.8812 | 88.3993 | 90.0421 | 80.0428 | 40.1186 | 94.8386 | 100.8003 | 90.499 | 191.2594 | 84.4287 | 90.0346 | 0.0008091 | 90 | 0.82763 | -0.0006254 | 0.81809 | 1.1668 | 102.6818 | 103.8672 | 1.5011 | 20.6151 | 86.8258 | 0.82401 | 133.1861 | 0.44902 | 0.43342 | 7.8518 | 20.6135 | 2.4073 | 3.6768 | 7.4179 | 4.0132 | 3.8176 | 5.0666 | 3.1682 | 4.3182 | 3.1451 | 1 | 0.59766 | 3.1169 | 1.2228 | 0.2 | 48.1458 | 36.7678 | 0.81807 | 133.2002 | 847.6269 | 552.86 | 1.0064 | -0.002749 | 0.82056 | 0.82058 | 0.85997 | 134124 | 833-0 | 8 | 105 | 12.55
2019-01-22 | 14:04 | 7105 | 1.9714 | 5958.8169 | 3508 | 20 | 98.1064 | 121.1592 | 650.0898 | 100.3932 | 102.9725 | 556.5828 | 5.7771 | 87.3403 | 5.7046 | 0.81853 | 1.5008 | 95.8924 | 460.1122 | 117.804 | 64.5098 | 37.1722 | 1799.7208 | 23.4371 | 25.1107 | 89.9822 | 39.9943 | 49.9938 | 90.1758 | 89.8865 | 88.4202 | 90.0054 | 80.0418 | 40.1315 | 94.8616 | 100.7615 | 90.512 | 191.3398 | 84.488 | 90.0311 | 0.0008092 | 90 | 0.82763 | -0.0006254 | 0.81855 | 1.1108 | 102.9847 | 103.883 | 1.5001 | 20.6171 | 86.7904 | 0.82461 | 133.1919 | 0.45498 | 0.43783 | 7.6659 | 20.6201 | 2.397 | 3.6767 | 7.2858 | 3.9859 | 3.8502 | 5.0636 | 3.1465 | 4.2608 | 3.1303 | 1 | 0.56481 | 3.1045 | 1.2106 | 0.2 | 47.9402 | 36.7671 | 0.81853 | 133.1924 | 851.403 | 563.5604 | 1.0064 | -0.002749 | 0.82102 | 0.82104 | 0.80389 | 134124 | 833-0 | 8 | 105 | 12.55
2019-01-22 | 14:05 | 7135 | 1.9798 | 5958.8257 | 3538 | 20 | 98.1083 | 121.1289 | 649.3526 | 100.4621 | 102.9762 | 556.1985 | 5.7527 | 86.8517 | 5.7044 | 0.81853 | 1.4989 | 95.915 | 458.5505 | 117.8204 | 64.8042 | 37.184 | 1800.1307 | 23.4101 | 25.0378 | 89.9827 | 39.9991 | 49.9639 | 90.1836 | 89.8808 | 88.4231 | 90.0075 | 80.0505 | 40.1322 | 94.8633 | 100.7137 | 90.5078 | 191.3218 | 83.9995 | 90.0322 | 0.0008075 | 90 | 0.82763 | -0.0006254 | 0.81855 | 1.1099 | 102.9854 | 103.8673 | 1.4974 | 20.5741 | 86.8273 | 0.82439 | 133.1834 | 0.4703 | 0.45315 | 8.8786 | 20.5759 | 2.3975 | 3.6789 | 7.2843 | 3.9809 | 3.8479 | 5.0731 | 3.1048 | 4.2972 | 3.1181 | 1 | 0.58009 | 3.0958 | 1.2302 | 0.2 | 47.9499 | 36.789 | 0.81853 | 133.1922 | 847.6723 | 558.3297 | 1.0064 | -0.002749 | 0.82102 | 0.82104 | 0.80298 | 134124 | 833-0 | 8 | 105 | 12.55
2019-01-22 | 14:05 | 7165 | 1.9881 | 5958.834 | 3568 | 20 | 98.1105 | 121.0956 | 649.2791 | 100.6396 | 102.6221 | 556.409 | 5.7772 | 86.7422 | 5.6975 | 0.81857 | 1.5006 | 95.9231 | 458.1174 | 117.7922 | 62.9373 | 37.2031 | 1799.8873 | 23.4616 | 24.9995 | 89.9998 | 40.0179 | 49.975 | 90.2037 | 89.8848 | 88.4276 | 89.9965 | 80.0508 | 40.138 | 94.8672 | 100.6692 | 90.5208 | 191.2681 | 83.8934 | 90.0443 | 0.0008047 | 90 | 0.82763 | -0.0006254 | 0.81859 | 1.1051 | 102.625 | 103.896 | 1.5023 | 20.6267 | 86.8114 | 0.82383 | 133.1911 | 0.45113 | 0.43284 | 8.3124 | 20.6252 | 2.4111 | 3.6776 | 7.4748 | 3.9683 | 3.8585 | 5.0506 | 3.0919 | 4.2149 | 3.1046 | 1 | 0.59881 | 3.067 | 1.2243 | 0.2 | 48.2215 | 36.7764 | 0.81857 | 133.1913 | 842.8532 | 547.2933 | 1.0064 | -0.002749 | 0.82106 | 0.82108 | 0.79816 | 134124 | 833-0 | 8 | 105 | 12.55
2019-01-22 | 14:06 | 7195 | 1.9964 | 5958.8423 | 3598 | 20 | 98.115 | 121.1394 | 649.3245 | 100.9256 | 102.5796 | 556.8035 | 5.7859 | 86.2689 | 5.7063 | 0.81884 | 1.5007 | 95.9399 | 458.2444 | 117.8456 | 62.9219 | 37.1769 | 1800.3391 | 23.4388 | 25.0211 | 90.0493 | 39.974 | 49.99 | 90.2087 | 89.9021 | 88.4626 | 90.0315 | 80.078 | 40.1619 | 94.8723 | 100.5965 | 90.5651 | 191.2637 | 83.4158 | 90.0554 | 0.0007999 | 90 | 0.82763 | -0.0006254 | 0.81887 | 1.0706 | 102.5644 | 103.9028 | 1.5011 | 20.6257 | 86.7939 | 0.82443 | 133.1824 | 0.46316 | 0.445 | 8.3231 | 20.6254 | 2.4441 | 3.6783 | 7.5232 | 3.9605 | 3.8262 | 4.9813 | 3.0652 | 4.2509 | 3.0853 | 1 | 0.58815 | 3.0321 | 1.2162 | 0.2 | 48.883 | 36.7826 | 0.81884 | 133.1862 | 851.3426 | 553.1366 | 1.0064 | -0.002749 | 0.82133 | 0.82136 | 0.76372 | 134124 | 833-0 | 8 | 105 | 12.55
2019-01-22 | 14:06 | 7225 | 2.0048 | 5958.8506 | 3628 | 20 | 98.119 | 121.103 | 648.9509 | 100.8559 | 102.6874 | 556.5421 | 5.7623 | 86.9129 | 5.6979 | 0.81884 | 1.4988 | 95.9692 | 458.8268 | 117.7119 | 63.0952 | 37.2329 | 1800.4605 | 23.4006 | 25.0749 | 90.0575 | 40.0172 | 49.9459 | 90.2124 | 89.9443 | 88.4969 | 90.073 | 80.0893 | 40.2054 | 94.8905 | 100.4901 | 90.5725 | 191.2657 | 84.0639 | 90.0783 | 0.0008066 | 90 | 0.82763 | -0.0006254 | 0.81889 | 1.068 | 102.6819 | 103.8832 | 1.4971 | 20.5872 | 86.8188 | 0.82506 | 133.1775 | 0.46042 | 0.44254 | 7.3622 | 20.5834 | 2.4299 | 3.68 | 7.4867 | 3.9581 | 3.7796 | 4.9377 | 3.0215 | 4.2625 | 3.0575 | 1 | 0.55219 | 2.9925 | 1.2447 | 0.2 | 48.5971 | 36.7995 | 0.81884 | 133.1854 | 849.5128 | 556.2557 | 1.0064 | -0.002749 | 0.82134 | 0.82138 | 0.76114 | 134124 | 833-0 | 8 | 105 | 12.55
2019-01-22 | 14:07 | 7255 | 2.0131 | 5958.8589 | 3658 | 20 | 98.119 | 121.1313 | 649.433 | 100.814 | 102.867 | 556.6623 | 5.7774 | 86.8642 | 5.7021 | 0.81888 | 1.4996 | 96.0128 | 459.3868 | 117.6881 | 64.1054 | 37.2515 | 1800.0018 | 23.4324 | 25.0865 | 90.0716 | 39.9491 | 49.9912 | 90.2456 | 89.9455 | 88.4983 | 90.1206 | 80.1137 | 40.2331 | 94.9135 | 100.3671 | 90.5877 | 191.3452 | 84.0132 | 90.0955 | 0.000805 | 90 | 0.82763 | -0.0006254 | 0.81894 | 1.0623 | 102.8551 | 103.9065 | 1.5008 | 20.6366 | 86.8141 | 0.82503 | 133.1791 | 0.46032 | 0.44239 | 7.4427 | 20.636 | 2.4322 | 3.6793 | 7.4115 | 3.9488 | 3.7215 | 4.8806 | 3.0088 | 4.1426 | 3.0306 | 1 | 0.5235 | 2.9434 | 1.2188 | 0.2 | 48.6437 | 36.793 | 0.81888 | 133.1842 | 847.0236 | 558.5689 | 1.0064 | -0.002749 | 0.82137 | 0.82143 | 0.75542 | 134124 | 833-0 | 8 | 105 | 12.55
2019-01-22 | 14:07 | 7285 | 2.0214 | 5958.8672 | 3688 | 20 | 98.1184 | 121.1187 | 649.2462 | 100.6989 | 103.0189 | 556.8675 | 5.7835 | 87.0347 | 5.6999 | 0.81887 | 1.5 | 95.8956 | 457.8421 | 117.6702 | 64.8845 | 37.2339 | 1800.2418 | 23.4104 | 25.0768 | 90.0755 | 40.0141 | 50.0156 | 90.2172 | 89.937 | 88.5171 | 90.1424 | 80.1021 | 40.2277 | 94.9414 | 100.2186 | 90.6031 | 191.4314 | 84.1847 | 90.0771 | 0.000807 | 90 | 0.82763 | -0.0006254 | 0.81892 | 1.0649 | 103.0212 | 103.8854 | 1.4998 | 20.6121 | 86.8489 | 0.8246 | 133.1964 | 0.45989 | 0.44308 | 7.6927 | 20.6153 | 2.4153 | 3.6792 | 7.3351 | 3.9286 | 3.6823 | 4.8352 | 2.9618 | 4.2195 | 3.0109 | 1 | 0.50424 | 2.9131 | 1.2036 | 0.2 | 48.3055 | 36.7923 | 0.81887 | 133.185 | 846.1899 | 560.5046 | 1.0064 | -0.002749 | 0.82136 | 0.82141 | 0.75805 | 134124 | 833-0 | 8 | 105 | 12.55
2019-01-22 | 14:08 | 7315 | 2.0297 | 5958.8755 | 3718 | 20 | 98.1156 | 121.0744 | 648.5385 | 100.6976 | 102.8101 | 556.6802 | 5.7649 | 86.6427 | 5.7017 | 0.81887 | 1.4994 | 95.9909 | 457.6476 | 117.6998 | 63.9166 | 37.2724 | 1800.1348 | 23.3765 | 25.0475 | 90.0944 | 40.01 | 50.022 | 90.2484 | 89.9431 | 88.5189 | 90.1637 | 80.1032 | 40.2328 | 94.9611 | 100.0531 | 90.6124 | 191.3927 | 83.7918 | 90.0958 | 0.0008061 | 90 | 0.82763 | -0.0006254 | 0.81893 | 1.064 | 102.8117 | 103.8779 | 1.5014 | 20.6324 | 86.879 | 0.82452 | 133.1803 | 0.45538 | 0.43946 | 7.8286 | 20.6305 | 2.4126 | 3.68 | 7.4444 | 3.9361 | 3.6388 | 4.7593 | 2.922 | 4.103 | 2.9888 | 1 | 0.51138 | 2.8683 | 1.1991 | 0.2 | 48.2526 | 36.7998 | 0.81887 | 133.1845 | 843.9082 | 554.8924 | 1.0064 | -0.002749 | 0.82136 | 0.82142 | 0.75711 | 134124 | 833-0 | 8 | 105 | 12.55
2019-01-22 | 14:08 | 7345 | 2.0381 | 5958.8838 | 3748 | 20 | 98.1153 | 121.0639 | 648.6994 | 100.6799 | 102.768 | 556.5799 | 5.7617 | 87.0585 | 5.6918 | 0.81885 | 1.5 | 95.9277 | 457.7463 | 117.5906 | 63.1923 | 37.2109 | 1799.9422 | 23.4083 | 25.0161 | 90.1068 | 39.9811 | 50.0047 | 90.2477 | 89.9371 | 88.5188 | 90.1573 | 80.0966 | 40.247 | 94.9709 | 99.8596 | 90.6037 | 191.3227 | 84.2126 | 90.0924 | 0.0008059 | 90 | 0.82763 | -0.0006254 | 0.81891 | 1.0663 | 102.7714 | 103.8615 | 1.5 | 20.5967 | 86.8457 | 0.82387 | 133.1935 | 0.47067 | 0.45183 | 9.3641 | 20.6007 | 2.405 | 3.6793 | 7.4779 | 3.9198 | 3.6211 | 4.6792 | 2.879 | 4.1152 | 2.9637 | 1 | 0.52016 | 2.8192 | 1.2087 | 0.2 | 48.0991 | 36.7932 | 0.81885 | 133.1849 | 848.1522 | 555.3123 | 1.0064 | -0.002749 | 0.82134 | 0.8214 | 0.75943 | 134124 | 833-0 | 8 | 105 | 12.55
2019-01-22 | 14:09 | 7375 | 2.0464 | 5958.8921 | 3778 | 20 | 98.1162 | 121.0655 | 648.4352 | 100.5994 | 102.5587 | 556.3435 | 5.7719 | 86.8731 | 5.6937 | 0.81879 | 1.5009 | 95.9018 | 458.9605 | 117.7029 | 62.9218 | 37.2243 | 1799.9707 | 23.4037 | 24.9984 | 90.1043 | 40.0232 | 50.0165 | 90.2153 | 89.9365 | 88.4969 | 90.1657 | 80.0926 | 40.2431 | 94.9694 | 99.6553 | 90.617 | 191.3101 | 84.0262 | 90.0759 | 0.0008064 | 90 | 0.82763 | -0.0006254 | 0.81884 | 1.0743 | 102.5685 | 103.9008 | 1.5026 | 20.6308 | 86.8519 | 0.82383 | 133.1912 | 0.46348 | 0.44542 | 8.9931 | 20.6322 | 2.4035 | 3.679 | 7.6014 | 3.9088 | 3.5876 | 4.6161 | 2.8822 | 4.0602 | 2.9427 | 1 | 0.52942 | 2.7872 | 1.2012 | 0.2 | 48.0699 | 36.7896 | 0.81879 | 133.1863 | 854.5705 | 560.5373 | 1.0064 | -0.002749 | 0.82129 | 0.82133 | 0.76737 | 134124 | 833-0 | 8 | 105 | 12.55
2019-01-22 | 14:09 | 7405 | 2.0547 | 5958.9004 | 3808 | 20 | 98.1195 | 121.0334 | 649.8177 | 100.5916 | 102.9555 | 556.2289 | 5.7749 | 86.6964 | 5.706 | 0.81868 | 1.4992 | 96.0506 | 458.7356 | 117.7116 | 64.1131 | 37.2118 | 1799.8469 | 23.4374 | 25.0421 | 90.104 | 39.9999 | 50.0028 | 90.1983 | 89.9081 | 88.4763 | 90.1248 | 80.0979 | 40.2296 | 94.9513 | 99.4671 | 90.5849 | 191.3604 | 83.8435 | 90.0532 | 0.0008039 | 90 | 0.82763 | -0.0006254 | 0.81871 | 1.0903 | 102.9345 | 103.9013 | 1.5008 | 20.627 | 86.8979 | 0.82462 | 133.1938 | 0.45738 | 0.44076 | 7.7323 | 20.627 | 2.4291 | 3.681 | 7.4244 | 3.9168 | 3.6036 | 4.5546 | 2.8557 | 4.061 | 2.9249 | 1 | 0.50692 | 2.778 | 1.2086 | 0.2 | 48.5828 | 36.81 | 0.81868 | 133.189 | 848.1944 | 555.6294 | 1.0064 | -0.002749 | 0.82117 | 0.8212 | 0.78341 | 134124 | 833-0 | 8 | 105 | 12.55
2019-01-22 | 14:10 | 7435 | 2.0631 | 5958.9087 | 3838 | 20 | 98.1286 | 121.1276 | 648.9047 | 100.5675 | 102.8765 | 556.9867 | 5.7742 | 86.7925 | 5.7008 | 0.81864 | 1.4986 | 95.9279 | 458.1413 | 117.6044 | 63.87 | 37.1981 | 1799.7525 | 23.4423 | 25.0504 | 90.0877 | 39.9703 | 49.997 | 90.1891 | 89.8948 | 88.4428 | 90.0841 | 80.0747 | 40.1986 | 94.949 | 99.2941 | 90.5865 | 191.3356 | 83.9421 | 90.042 | 0.0008051 | 90 | 0.82763 | -0.0006254 | 0.81867 | 1.0955 | 102.8944 | 103.9058 | 1.499 | 20.6015 | 86.8912 | 0.82461 | 133.1849 | 0.46292 | 0.44529 | 7.6709 | 20.6019 | 2.428 | 3.6816 | 7.465 | 3.9001 | 3.6247 | 4.5187 | 2.8318 | 4.0471 | 2.9136 | 1 | 0.49374 | 2.7595 | 1.2121 | 0.2 | 48.5594 | 36.8158 | 0.81864 | 133.19 | 842.9372 | 554.866 | 1.0064 | -0.002749 | 0.82113 | 0.82116 | 0.78863 | 134124 | 833-0 | 8 | 105 | 12.55
2019-01-22 | 14:10 | 7465 | 2.0714 | 5958.917 | 3868 | 20 | 98.1307 | 121.0964 | 649.2108 | 100.3873 | 102.7736 | 556.8394 | 5.7704 | 86.666 | 5.704 | 0.81874 | 1.4976 | 95.8812 | 457.7925 | 117.6172 | 63.7059 | 37.1913 | 1800.1195 | 23.4384 | 25.051 | 90.0792 | 40.0084 | 49.9949 | 90.1753 | 89.8804 | 88.4277 | 90.056 | 80.0804 | 40.1895 | 94.9514 | 99.147 | 90.581 | 191.3467 | 83.814 | 90.0279 | 0.0008051 | 90 | 0.82763 | -0.0006254 | 0.81876 | 1.0847 | 102.7791 | 103.8976 | 1.497 | 20.5776 | 86.8387 | 0.82477 | 133.1889 | 0.46833 | 0.45102 | 8.3646 | 20.5774 | 2.4394 | 3.6829 | 7.5301 | 3.8948 | 3.6385 | 4.479 | 2.8011 | 4.0651 | 2.8988 | 1 | 0.49366 | 2.7511 | 1.2142 | 0.2 | 48.7871 | 36.8287 | 0.81874 | 133.1888 | 851.3599 | 551.7691 | 1.0064 | -0.002749 | 0.82123 | 0.82125 | 0.77781 | 134124 | 833-0 | 8 | 105 | 12.55
2019-01-22 | 14:11 | 7495 | 2.0798 | 5958.9253 | 3898 | 20 | 98.14 | 121.0969 | 648.6634 | 100.5038 | 102.6862 | 556.5204 | 5.7752 | 86.7675 | 5.7095 | 0.81849 | 1.5014 | 96.0374 | 458.1328 | 117.6058 | 63.2023 | 37.1834 | 1799.7222 | 23.4325 | 25.0527 | 90.0828 | 40.0473 | 49.9831 | 90.1479 | 89.8602 | 88.4175 | 90.0536 | 80.0731 | 40.1998 | 94.9542 | 99.0226 | 90.6003 | 191.3617 | 83.9128 | 90.004 | 0.0008021 | 90 | 0.82763 | -0.0006254 | 0.8185 | 1.117 | 102.6827 | 103.9053 | 1.5005 | 20.6115 | 86.8539 | 0.8242 | 133.2106 | 0.45968 | 0.44113 | 7.5107 | 20.6153 | 2.4662 | 3.6794 | 7.5889 | 3.9026 | 3.6319 | 4.4236 | 2.7854 | 4.0865 | 2.8786 | 1 | 0.47409 | 2.7643 | 1.2211 | 0.2 | 49.3234 | 36.7944 | 0.81849 | 133.1938 | 849.0361 | 552.0868 | 1.0064 | -0.002749 | 0.82098 | 0.82099 | 0.81009 | 134124 | 833-0 | 8 | 105 | 12.55
2019-01-22 | 14:11 | 7525 | 2.0881 | 5958.9336 | 3928 | 20 | 98.1408 | 121.0857 | 649.3646 | 100.4618 | 102.9155 | 556.6761 | 5.7563 | 87.0603 | 5.7151 | 0.81846 | 1.5016 | 96.0138 | 459.1016 | 117.5945 | 64.1672 | 37.1523 | 1799.8361 | 23.4171 | 25.1083 | 90.0745 | 39.9844 | 50.0019 | 90.1305 | 89.8739 | 88.4426 | 90.031 | 80.0726 | 40.1949 | 94.9562 | 98.9314 | 90.5758 | 191.3698 | 84.2028 | 90.0022 | 0.0008063 | 90 | 0.82763 | -0.0006254 | 0.81846 | 1.1216 | 102.9116 | 103.9115 | 1.5013 | 20.6322 | 86.8345 | 0.82458 | 133.1976 | 0.45917 | 0.44173 | 7.4726 | 20.6317 | 2.4454 | 3.679 | 7.488 | 3.8881 | 3.6447 | 4.3895 | 2.7693 | 4.0853 | 2.8621 | 1 | 0.41971 | 2.7661 | 1.2106 | 0.2 | 48.909 | 36.7903 | 0.81846 | 133.1945 | 846.2128 | 557.0106 | 1.0064 | -0.002749 | 0.82095 | 0.82095 | 0.8147 | 134124 | 833-0 | 8 | 105 | 12.55
2019-01-22 | 14:12 | 7555 | 2.0964 | 5958.9419 | 3958 | 20 | 98.1413 | 121.1116 | 648.7406 | 100.3783 | 102.686 | 556.6622 | 5.769 | 86.7666 | 5.7112 | 0.8185 | 1.4993 | 95.8958 | 457.6233 | 117.5927 | 62.9082 | 37.1516 | 1799.8403 | 23.3891 | 25.0784 | 90.0688 | 39.9765 | 49.9716 | 90.1526 | 89.855 | 88.4122 | 90.0042 | 80.0745 | 40.1807 | 94.9523 | 98.8516 | 90.5879 | 191.2869 | 83.911 | 90.0038 | 0.0008047 | 90 | 0.82763 | -0.0006254 | 0.8185 | 1.1163 | 102.691 | 103.8982 | 1.5008 | 20.6114 | 86.8023 | 0.82399 | 133.1865 | 0.45459 | 0.43907 | 8.3936 | 20.61 | 2.4468 | 3.6811 | 7.6125 | 3.8673 | 3.6684 | 4.3557 | 2.7354 | 4.1094 | 2.8486 | 1 | 0.40427 | 2.7645 | 1.2291 | 0.2 | 48.9369 | 36.8112 | 0.8185 | 133.1937 | 844.1608 | 556.3969 | 1.0064 | -0.002749 | 0.82099 | 0.82099 | 0.80943 | 134124 | 833-0 | 8 | 105 | 12.55
2019-01-22 | 14:12 | 7585 | 2.1048 | 5958.9507 | 3988 | 20 | 98.1376 | 121.1203 | 649.5508 | 100.3201 | 103.0515 | 556.7306 | 5.7491 | 87.4512 | 5.7098 | 0.81867 | 1.5014 | 95.9349 | 458.1121 | 117.4939 | 64.7246 | 37.1821 | 1800.2725 | 23.3912 | 25.1116 | 90.0642 | 40.017 | 49.9775 | 90.1363 | 89.8381 | 88.427 | 89.9934 | 80.0785 | 40.1778 | 94.9427 | 98.797 | 90.5671 | 191.3013 | 84.5962 | 89.9872 | 0.0008106 | 90 | 0.82763 | -0.0006254 | 0.81866 | 1.0964 | 103.0388 | 103.8858 | 1.5007 | 20.632 | 86.8028 | 0.82488 | 133.179 | 0.46058 | 0.44312 | 7.4794 | 20.6311 | 2.4219 | 3.6785 | 7.4397 | 3.8643 | 3.6784 | 4.3214 | 2.7017 | 4.1164 | 2.8333 | 1 | 0.36014 | 2.7778 | 1.2273 | 0.2 | 48.4383 | 36.7855 | 0.81867 | 133.1913 | 845.739 | 556.3705 | 1.0064 | -0.002749 | 0.82116 | 0.82115 | 0.78952 | 134124 | 833-0 | 8 | 105 | 12.55
2019-01-22 | 14:13 | 7615 | 2.1131 | 5958.959 | 4018 | 20 | 98.1355 | 121.0952 | 649.106 | 100.2024 | 102.8728 | 556.525 | 5.7529 | 87.0848 | 5.7143 | 0.8186 | 1.4987 | 95.9048 | 458.0198 | 117.4382 | 64.0345 | 37.1558 | 1799.8733 | 23.3961 | 25.0917 | 90.0628 | 39.98 | 49.9839 | 90.1212 | 89.8557 | 88.3884 | 89.9978 | 80.0636 | 40.171 | 94.9363 | 98.7656 | 90.5809 | 191.2743 | 84.2277 | 89.9884 | 0.0008075 | 90 | 0.82763 | -0.0006254 | 0.8186 | 1.1047 | 102.8701 | 103.8922 | 1.5011 | 20.5594 | 86.8232 | 0.82176 | 133.1918 | 0.4665 | 0.45158 | 11.9457 | 20.558 | 2.416 | 3.682 | 7.5275 | 3.8412 | 3.6747 | 4.2864 | 2.684 | 4.0746 | 2.8194 | 1 | 0.33987 | 2.7718 | 1.2252 | 0.2 | 48.3201 | 36.8198 | 0.8186 | 133.1924 | 844.6132 | 553.0871 | 1.0064 | -0.002749 | 0.82109 | 0.82109 | 0.7978 | 134124 | 833-0 | 8 | 105 | 12.55
2019-01-22 | 14:13 | 7645 | 2.1214 | 5958.9673 | 4048 | 20 | 98.1291 | 121.1066 | 647.9701 | 100.4571 | 102.8328 | 556.5052 | 5.7731 | 86.6754 | 5.7094 | 0.81866 | 1.4994 | 95.8543 | 458.2912 | 117.5603 | 63.7668 | 37.1413 | 1799.9808 | 23.4319 | 25.0125 | 90.0737 | 39.9934 | 50.0025 | 90.1303 | 89.8357 | 88.4057 | 90.0243 | 80.0534 | 40.1522 | 94.9342 | 98.7494 | 90.5736 | 191.3111 | 83.8207 | 89.983 | 0.0008043 | 90 | 0.82763 | -0.0006254 | 0.81865 | 1.0976 | 102.8336 | 103.8952 | 1.5 | 20.6175 | 86.8211 | 0.8247 | 133.1835 | 0.4606 | 0.44322 | 7.5951 | 20.6158 | 2.4261 | 3.6815 | 7.5537 | 3.82 | 3.6506 | 4.2321 | 2.6634 | 4.1924 | 2.8091 | 1 | 0.36578 | 2.79 | 1.2142 | 0.2 | 48.5226 | 36.8147 | 0.81866 | 133.1915 | 848.6242 | 555.2215 | 1.0064 | -0.002749 | 0.82115 | 0.82114 | 0.79063 | 134124 | 833-0 | 8 | 105 | 12.55
2019-01-22 | 14:14 | 7675 | 2.1298 | 5958.9756 | 4078 | 20 | 98.1255 | 121.1487 | 649.4333 | 100.1833 | 102.9025 | 556.4967 | 5.7464 | 86.7065 | 5.7157 | 0.81889 | 1.5012 | 95.8524 | 458.1135 | 117.4915 | 63.9309 | 37.1867 | 1799.8978 | 23.4508 | 25.0171 | 90.0588 | 40.0071 | 49.9923 | 90.1145 | 89.8333 | 88.4144 | 90.0178 | 80.0523 | 40.1475 | 94.9308 | 98.739 | 90.5635 | 191.3679 | 83.8487 | 89.9739 | 0.0008031 | 90 | 0.82763 | -0.0006254 | 0.81887 | 1.0707 | 102.9132 | 103.8753 | 1.5012 | 20.625 | 86.8103 | 0.82435 | 133.1889 | 0.46571 | 0.44756 | 7.9213 | 20.6262 | 2.4346 | 3.6798 | 7.524 | 3.8054 | 3.6553 | 4.2158 | 2.6253 | 4.0678 | 2.7966 | 1 | 0.36381 | 2.7927 | 1.2205 | 0.2 | 48.6919 | 36.7981 | 0.81889 | 133.1879 | 851.5759 | 560.898 | 1.0064 | -0.002749 | 0.82138 | 0.82136 | 0.7638 | 134124 | 833-0 | 8 | 105 | 12.55
2019-01-22 | 14:14 | 7705 | 2.1381 | 5958.9839 | 4108 | 20 | 98.1191 | 121.1403 | 648.2917 | 100.207 | 102.7183 | 556.5293 | 6.0178 | 86.4563 | 5.7133 | 0.81901 | 1.4988 | 95.919 | 457.2445 | 117.5179 | 63.2997 | 37.1902 | 1799.6483 | 23.4918 | 25.1098 | 90.0494 | 39.972 | 50.027 | 90.1037 | 89.8305 | 88.4026 | 90.0363 | 80.0762 | 40.1407 | 94.9396 | 98.7554 | 90.5615 | 191.3457 | 83.5996 | 89.9671 | 0.0008027 | 90 | 0.82763 | -0.0006254 | 0.81899 | 1.0557 | 102.7252 | 104.1241 | 1.4958 | 20.5391 | 86.8095 | 0.82385 | 133.1857 | 0.45863 | 0.44066 | 8.8014 | 20.5386 | 2.445 | 3.6819 | 7.6288 | 3.7972 | 3.6362 | 4.2003 | 2.7924 | 4.2101 | 2.7856 | 1 | 0.30541 | 2.8092 | 1.199 | 0.2 | 48.8995 | 36.8189 | 0.81901 | 133.1859 | 848.546 | 559.1551 | 1.0064 | -0.002749 | 0.82151 | 0.82148 | 0.74877 | 134124 | 833-0 | 8 | 105 | 12.55
2019-01-22 | 14:15 | 7735 | 2.1464 | 5958.9922 | 4138 | 20 | 98.1127 | 121.1536 | 649.2087 | 100.1408 | 102.7882 | 556.7312 | 6.0179 | 86.6808 | 5.7178 | 0.819 | 1.5006 | 95.9243 | 457.9372 | 117.5099 | 63.7902 | 37.1933 | 1799.9564 | 23.5071 | 25.1629 | 90.0371 | 40.0109 | 50.034 | 90.1206 | 89.827 | 88.3884 | 90.0444 | 80.0676 | 40.13 | 94.9428 | 98.785 | 90.5755 | 191.6982 | 83.8219 | 89.9738 | 0.0008031 | 90 | 0.82763 | -0.0006254 | 0.81899 | 1.0565 | 102.7876 | 104.1319 | 1.502 | 20.6418 | 86.8232 | 0.82458 | 133.1863 | 0.46037 | 0.4434 | 7.4924 | 20.642 | 2.4564 | 3.6807 | 7.612 | 3.7726 | 3.623 | 4.1889 | 2.8375 | 4.1533 | 2.7759 | 1 | 0.23464 | 2.818 | 1.1929 | 0.2 | 49.1275 | 36.8074 | 0.819 | 133.1859 | 850.1089 | 550.3059 | 1.0064 | -0.002749 | 0.8215 | 0.82148 | 0.74954 | 134124 | 833-0 | 8 | 105 | 12.55
2019-01-22 | 14:15 | 7765 | 2.1547 | 5959.0005 | 4168 | 20 | 98.1121 | 121.1499 | 648.7955 | 100.3033 | 102.7154 | 556.5424 | 6.0263 | 86.8279 | 5.7154 | 0.81896 | 1.4975 | 95.8301 | 458.6368 | 117.4952 | 63.5166 | 37.2307 | 1800.2549 | 23.5576 | 25.181 | 90.0334 | 39.9625 | 50.032 | 90.1361 | 89.838 | 88.3806 | 90.0614 | 80.0676 | 40.1129 | 94.9395 | 98.8083 | 90.5504 | 191.6871 | 83.9702 | 89.9871 | 0.0008052 | 90 | 0.82763 | -0.0006254 | 0.81895 | 1.0612 | 102.7146 | 104.1376 | 1.5004 | 20.6189 | 86.8002 | 0.82454 | 133.1814 | 0.46081 | 0.44371 | 7.8506 | 20.619 | 2.4456 | 3.6839 | 7.6624 | 3.7473 | 3.6012 | 4.1682 | 2.8833 | 4.2302 | 2.7693 | 1 | 0.17599 | 2.8164 | 1.1918 | 0.2 | 48.9117 | 36.8393 | 0.81896 | 133.1863 | 856.2946 | 557.4479 | 1.0064 | -0.002749 | 0.82145 | 0.82144 | 0.75427 | 134124 | 833-0 | 8 | 105 | 12.55
2019-01-22 | 14:16 | 7795 | 2.1631 | 5959.0088 | 4198 | 20 | 98.1068 | 121.1544 | 648.6575 | 100.4484 | 102.8759 | 556.1315 | 6.0034 | 86.7872 | 5.7146 | 0.81892 | 1.4991 | 95.9073 | 457.9514 | 117.4024 | 63.921 | 37.2473 | 1799.7997 | 23.5505 | 25.1602 | 90.0425 | 39.9948 | 50.0061 | 90.1307 | 89.8269 | 88.4026 | 90.0534 | 80.0525 | 40.1017 | 94.9461 | 98.826 | 90.5496 | 191.7205 | 83.9299 | 89.9788 | 0.0008053 | 90 | 0.82763 | -0.0006254 | 0.8189 | 1.0668 | 102.8842 | 104.1183 | 1.4954 | 20.5321 | 86.797 | 0.82379 | 133.1976 | 0.46112 | 0.44519 | 11.0742 | 20.5334 | 2.44 | 3.6818 | 7.5914 | 3.7392 | 3.5988 | 4.1326 | 2.9085 | 4.2271 | 2.7627 | 1 | 0.1334 | 2.8221 | 1.2061 | 0.2 | 48.799 | 36.8177 | 0.81892 | 133.1872 | 850.4036 | 555.9405 | 1.0064 | -0.002749 | 0.82141 | 0.82139 | 0.75989 | 134124 | 833-0 | 8 | 105 | 12.55
2019-01-22 | 14:16 | 7825 | 2.1714 | 5959.0171 | 4228 | 20 | 98.1133 | 121.169 | 648.1093 | 100.684 | 102.6435 | 556.6588 | 6.04 | 86.7088 | 5.7171 | 0.81893 | 1.4983 | 95.9281 | 457.3797 | 117.4047 | 62.8977 | 37.287 | 1800.4324 | 23.5643 | 25.1664 | 90.0377 | 39.9771 | 49.9528 | 90.0974 | 89.837 | 88.3899 | 90.0585 | 80.0495 | 40.0975 | 94.9293 | 98.84 | 90.5415 | 191.5281 | 83.8503 | 89.9672 | 0.0008052 | 90 | 0.82763 | -0.0006254 | 0.81891 | 1.066 | 102.6563 | 104.1555 | 1.4997 | 20.6141 | 86.7914 | 0.82471 | 133.1842 | 0.45961 | 0.44239 | 7.4834 | 20.6125 | 2.4395 | 3.6831 | 7.7207 | 3.7229 | 3.5846 | 4.114 | 2.9787 | 4.2205 | 2.7549 | 1 | 0.081498 | 2.8454 | 1.2414 | 0.2 | 48.7903 | 36.831 | 0.81893 | 133.1874 | 846.7804 | 547.4498 | 1.0064 | -0.002749 | 0.82142 | 0.8214 | 0.75909 | 134124 | 833-0 | 8 | 105 | 12.55
2019-01-22 | 14:17 | 7855 | 2.1797 | 5959.0254 | 4258 | 20 | 98.1147 | 121.1435 | 649.0751 | 100.9268 | 102.6559 | 556.7259 | 6.0474 | 86.755 | 5.7143 | 0.81898 | 1.5003 | 95.8611 | 457.9015 | 117.3884 | 63.3301 | 37.3192 | 1799.9027 | 23.6055 | 25.1632 | 90.0504 | 39.9933 | 49.9418 | 90.102 | 89.8195 | 88.3931 | 90.0408 | 80.0638 | 40.0891 | 94.9038 | 98.8885 | 90.5495 | 191.4832 | 83.8979 | 89.9607 | 0.0008045 | 90 | 0.82763 | -0.0006254 | 0.81896 | 1.0598 | 102.6512 | 104.1665 | 1.4988 | 20.6053 | 86.7904 | 0.82487 | 133.1844 | 0.45947 | 0.44199 | 7.6934 | 20.6042 | 2.4513 | 3.6807 | 7.7384 | 3.6981 | 3.5939 | 4.0734 | 3.0326 | 4.2994 | 2.7488 | 1 | 0.030785 | 2.8648 | 1.251 | 0.2 | 49.0252 | 36.8074 | 0.81898 | 133.1866 | 849.9383 | 554.708 | 1.0064 | -0.002749 | 0.82148 | 0.82145 | 0.75282 | 134124 | 833-0 | 8 | 105 | 12.55
2019-01-22 | 14:17 | 7885 | 2.1881 | 5959.0337 | 4288 | 20 | 98.1126 | 121.1889 | 648.6938 | 100.7404 | 102.6797 | 556.5346 | 6.0719 | 87.1984 | 5.7127 | 0.81894 | 1.5003 | 95.9019 | 458.8738 | 117.4735 | 63.6861 | 37.3473 | 1799.5751 | 23.6881 | 25.1398 | 90.0581 | 39.9961 | 49.9559 | 90.1249 | 89.8432 | 88.3843 | 90.045 | 80.0493 | 40.104 | 94.9193 | 98.9467 | 90.556 | 191.4764 | 84.3421 | 89.9841 | 0.0008082 | 90 | 0.82763 | -0.0006254 | 0.81893 | 1.0637 | 102.6789 | 104.1765 | 1.5012 | 20.6319 | 86.7786 | 0.82459 | 133.1862 | 0.45956 | 0.44252 | 7.5174 | 20.6315 | 2.4394 | 3.6808 | 7.7462 | 3.69 | 3.5829 | 4.0307 | 3.0857 | 4.2788 | 2.7364 | 1 | 0 | 2.8602 | 1.2452 | 0.2 | 48.7875 | 36.8084 | 0.81894 | 133.1867 | 851.1718 | 561.7509 | 1.0064 | -0.002749 | 0.82143 | 0.82142 | 0.75675 | 134124 | 833-0 | 8 | 105 | 12.55
2019-01-22 | 14:18 | 7915 | 2.1964 | 5959.042 | 4318 | 20 | 98.1174 | 121.1591 | 648.8498 | 100.8291 | 102.829 | 556.6288 | 6.0412 | 86.7811 | 5.7144 | 0.819 | 1.4962 | 96.002 | 458.4948 | 117.4344 | 63.7561 | 37.4519 | 1799.5614 | 23.6733 | 25.1267 | 90.0627 | 39.9723 | 49.9731 | 90.1532 | 89.852 | 88.4087 | 90.025 | 80.0635 | 40.1049 | 94.9209 | 98.9922 | 90.5592 | 191.5329 | 83.9239 | 90.0026 | 0.000806 | 90 | 0.82763 | -0.0006254 | 0.819 | 1.0548 | 102.8221 | 104.1486 | 1.4933 | 20.5228 | 86.8394 | 0.82459 | 133.1765 | 0.47223 | 0.45176 | 10.0853 | 20.5202 | 2.4398 | 3.6847 | 7.686 | 3.6798 | 3.5955 | 3.9889 | 3.1104 | 4.3102 | 2.7267 | 1 | 0 | 2.8506 | 1.2368 | 0.2 | 48.7955 | 36.8469 | 0.819 | 133.185 | 845.3716 | 557.049 | 1.0064 | -0.002749 | 0.82149 | 0.82149 | 0.74784 | 134124 | 833-0 | 8 | 105 | 12.55
2019-01-22 | 14:18 | 7945 | 2.2048 | 5959.0503 | 4348 | 20 | 98.1156 | 121.151 | 648.112 | 100.9142 | 102.8793 | 556.3077 | 6.0311 | 86.6275 | 5.7126 | 0.81901 | 1.5 | 95.9062 | 457.1417 | 117.3086 | 64.521 | 37.5035 | 1800.0881 | 23.6347 | 25.1328 | 90.0634 | 39.9996 | 50.015 | 90.1546 | 89.8253 | 88.4126 | 90.022 | 80.0647 | 40.1159 | 94.9356 | 99.0196 | 90.5646 | 191.5441 | 83.7712 | 89.99 | 0.0008053 | 90 | 0.82763 | -0.0006254 | 0.819 | 1.0549 | 102.9031 | 104.153 | 1.5006 | 20.6206 | 86.8188 | 0.82449 | 133.183 | 0.45831 | 0.44078 | 7.9245 | 20.6203 | 2.4421 | 3.6814 | 7.6607 | 3.6588 | 3.5976 | 3.9515 | 3.1586 | 4.3216 | 2.714 | 1 | 0.0030044 | 2.854 | 1.2115 | 0.2 | 48.843 | 36.8143 | 0.81901 | 133.1853 | 845.5135 | 554.9634 | 1.0064 | -0.002749 | 0.8215 | 0.82149 | 0.74793 | 134124 | 833-0 | 8 | 105 | 12.55
2019-01-22 | 14:19 | 7975 | 2.2131 | 5959.0586 | 4378 | 20 | 98.1126 | 121.1328 | 649.1747 | 100.6857 | 103.0042 | 556.5788 | 6.0454 | 86.9735 | 5.7118 | 0.81917 | 1.5017 | 95.8431 | 457.7344 | 117.3223 | 64.8397 | 37.5137 | 1799.9158 | 23.6246 | 25.1325 | 90.0723 | 40.0031 | 50.001 | 90.1407 | 89.831 | 88.4178 | 90.0252 | 80.0724 | 40.1228 | 94.9512 | 99.043 | 90.5673 | 191.5184 | 84.1175 | 89.9858 | 0.0008057 | 90 | 0.82763 | -0.0006254 | 0.81916 | 1.0353 | 103.0122 | 104.16 | 1.5013 | 20.6414 | 86.7798 | 0.82491 | 133.1815 | 0.4584 | 0.44153 | 7.376 | 20.6416 | 2.439 | 3.6795 | 7.6048 | 3.6468 | 3.5933 | 3.8998 | 3.2074 | 4.3148 | 2.7013 | 1 | 0.020829 | 2.8639 | 1.2193 | 0.2 | 48.78 | 36.7949 | 0.81917 | 133.1826 | 849.6258 | 555.1102 | 1.0064 | -0.002749 | 0.82166 | 0.82165 | 0.7284 | 134124 | 833-0 | 8 | 105 | 12.55
2019-01-22 | 14:19 | 8005 | 2.2214 | 5959.0669 | 4408 | 20 | 98.1132 | 121.1059 | 648.4208 | 100.6629 | 102.6548 | 556.6759 | 6.0606 | 86.8914 | 5.707 | 0.81899 | 1.5004 | 96.0024 | 457.5464 | 117.4086 | 63.0749 | 37.5185 | 1799.7211 | 23.6411 | 25.1368 | 90.0753 | 39.9749 | 49.9722 | 90.1449 | 89.8622 | 88.4214 | 90.0079 | 80.0777 | 40.1213 | 94.95 | 99.0732 | 90.5879 | 191.4798 | 84.0379 | 90.0036 | 0.0008062 | 90 | 0.82763 | -0.0006254 | 0.81899 | 1.0559 | 102.6651 | 104.1654 | 1.4992 | 20.5559 | 86.8377 | 0.82268 | 133.1996 | 0.48469 | 0.46708 | 12.8904 | 20.554 | 2.4276 | 3.6809 | 7.7932 | 3.6487 | 3.6091 | 3.8531 | 3.2578 | 4.3194 | 2.6906 | 1 | 0.0022116 | 2.8502 | 1.2383 | 0.2 | 48.5528 | 36.8087 | 0.81899 | 133.1852 | 852.7679 | 549.7043 | 1.0064 | -0.002749 | 0.82148 | 0.82148 | 0.749 | 134124 | 833-0 | 8 | 105 | 12.55
2019-01-22 | 14:20 | 8035 | 2.2297 | 5959.0757 | 4438 | 20 | 98.1111 | 121.1386 | 648.4304 | 100.734 | 102.7313 | 556.6843 | 6.064 | 86.8321 | 5.7073 | 0.8189 | 1.4991 | 95.8802 | 458.6452 | 117.4977 | 63.7189 | 37.4901 | 1800.1255 | 23.6555 | 25.1033 | 90.055 | 39.9886 | 49.9883 | 90.137 | 89.8544 | 88.4331 | 89.9896 | 80.0634 | 40.1216 | 94.9373 | 99.0784 | 90.5591 | 191.3929 | 83.9784 | 89.9957 | 0.0008064 | 90 | 0.82763 | -0.0006254 | 0.81889 | 1.0679 | 102.7268 | 104.1659 | 1.4989 | 20.611 | 86.7768 | 0.82502 | 133.1956 | 0.46 | 0.44368 | 7.6399 | 20.6106 | 2.4277 | 3.6823 | 7.7755 | 3.6279 | 3.6245 | 3.8379 | 3.3021 | 4.2873 | 2.6792 | 1 | 0.0003982 | 2.8544 | 1.2298 | 0.2 | 48.5542 | 36.8234 | 0.8189 | 133.187 | 849.3951 | 555.0017 | 1.0064 | -0.002749 | 0.82139 | 0.82139 | 0.76099 | 134124 | 833-0 | 8 | 105 | 12.55
2019-01-22 | 14:20 | 8065 | 2.2381 | 5959.084 | 4468 | 20 | 98.1052 | 121.1714 | 648.0203 | 100.581 | 102.8007 | 556.3899 | 6.0521 | 86.58 | 5.7133 | 0.81892 | 1.4984 | 95.9991 | 457.431 | 117.4114 | 63.8619 | 37.5097 | 1800.4613 | 23.6865 | 25.1398 | 90.0648 | 39.9856 | 50.0074 | 90.1457 | 89.8676 | 88.4371 | 90.0257 | 80.0869 | 40.1373 | 94.9337 | 99.1005 | 90.5582 | 191.4531 | 83.7234 | 90.0067 | 0.0008037 | 90 | 0.82763 | -0.0006254 | 0.81893 | 1.064 | 102.7864 | 104.1554 | 1.4989 | 20.6055 | 86.8135 | 0.82485 | 133.1815 | 0.45935 | 0.44111 | 7.3874 | 20.6042 | 2.4396 | 3.6831 | 7.7561 | 3.6366 | 3.5933 | 3.7851 | 3.3405 | 4.2756 | 2.6641 | 1 | 0 | 2.8493 | 1.2179 | 0.2 | 48.7923 | 36.831 | 0.81892 | 133.1863 | 849.0857 | 554.5047 | 1.0064 | -0.002749 | 0.82141 | 0.82142 | 0.75708 | 134124 | 833-0 | 8 | 105 | 12.55
2019-01-22 | 14:21 | 8095 | 2.2464 | 5959.0923 | 4498 | 20 | 98.0993 | 121.1713 | 649.1888 | 100.5735 | 103.2106 | 556.3979 | 6.0336 | 87.1826 | 5.7095 | 0.81888 | 1.499 | 95.9496 | 458.0927 | 117.4057 | 66.0248 | 37.5179 | 1800.352 | 23.6464 | 25.1804 | 90.0446 | 40.015 | 50.0151 | 90.1185 | 89.8361 | 88.4408 | 90.0457 | 80.0729 | 40.1294 | 94.9231 | 99.1084 | 90.5551 | 191.541 | 84.3279 | 89.9773 | 0.000809 | 90 | 0.82763 | -0.0006254 | 0.81886 | 1.0718 | 103.2158 | 104.1347 | 1.4997 | 20.5977 | 86.8013 | 0.82407 | 133.1867 | 0.46706 | 0.44911 | 8.8291 | 20.595 | 2.4143 | 3.6824 | 7.5454 | 3.6292 | 3.5709 | 3.7821 | 3.3615 | 4.3209 | 2.6541 | 1 | 0 | 2.8695 | 1.2131 | 0.2 | 48.2852 | 36.8238 | 0.81888 | 133.188 | 843.9726 | 554.5684 | 1.0064 | -0.002749 | 0.82137 | 0.82135 | 0.7649 | 134124 | 833-0 | 8 | 105 | 12.55
2019-01-22 | 14:21 | 8125 | 2.2547 | 5959.1006 | 4528 | 20 | 98.096 | 121.1622 | 648.6102 | 100.5482 | 102.8126 | 556.748 | 6.0614 | 86.9687 | 5.7053 | 0.81876 | 1.4999 | 95.882 | 457.7145 | 117.4093 | 63.6967 | 37.5066 | 1800.0277 | 23.6543 | 25.2162 | 90.0333 | 40.0262 | 50.0178 | 90.1217 | 89.8283 | 88.4452 | 90.0676 | 80.1038 | 40.115 | 94.9239 | 99.126 | 90.5464 | 191.4139 | 84.1161 | 89.975 | 0.000806 | 90 | 0.82763 | -0.0006254 | 0.81875 | 1.0862 | 102.82 | 104.1498 | 1.4978 | 20.5879 | 86.7693 | 0.82474 | 133.1955 | 0.45861 | 0.43978 | 7.221 | 20.5876 | 2.4127 | 3.6817 | 7.7432 | 3.626 | 3.5439 | 3.7764 | 3.4142 | 4.3285 | 2.6465 | 1 | 0 | 2.8812 | 1.2104 | 0.2 | 48.2545 | 36.8168 | 0.81876 | 133.1901 | 844.2058 | 551.5462 | 1.0064 | -0.002749 | 0.82125 | 0.82124 | 0.77929 | 134124 | 833-0 | 8 | 105 | 12.55
2019-01-22 | 14:22 | 8155 | 2.2631 | 5959.1089 | 4558 | 20 | 98.0967 | 121.1845 | 648.4305 | 100.5179 | 102.814 | 556.5888 | 6.0416 | 86.7562 | 5.7096 | 0.81871 | 1.4996 | 96.0622 | 457.8545 | 117.42 | 63.8365 | 37.3662 | 1800.1421 | 23.6827 | 25.1883 | 90.016 | 39.9824 | 50.0055 | 90.1293 | 89.8333 | 88.4355 | 90.077 | 80.0895 | 40.1156 | 94.9298 | 99.158 | 90.5413 | 191.4065 | 83.9014 | 89.9813 | 0.0008054 | 90 | 0.82763 | -0.0006254 | 0.8187 | 1.0922 | 102.7935 | 104.1406 | 1.5006 | 20.6124 | 86.7983 | 0.82417 | 133.1858 | 0.46476 | 0.44554 | 8.9523 | 20.6117 | 2.4156 | 3.6825 | 7.7564 | 3.6391 | 3.5265 | 3.7815 | 3.4468 | 4.3536 | 2.636 | 1 | 0.0050524 | 2.8829 | 1.2172 | 0.2 | 48.3117 | 36.8246 | 0.81871 | 133.1908 | 848.4494 | 550.8022 | 1.0064 | -0.002749 | 0.8212 | 0.82119 | 0.78533 | 134124 | 833-0 | 8 | 105 | 12.55
2019-01-22 | 14:22 | 8185 | 2.2714 | 5959.1172 | 4588 | 20 | 98.0963 | 121.1736 | 647.7504 | 100.4663 | 102.8201 | 556.2483 | 6.0597 | 86.4869 | 5.7077 | 0.81877 | 1.4987 | 95.926 | 458.3086 | 117.4022 | 63.9305 | 37.3635 | 1800.1848 | 23.7256 | 25.143 | 90.018 | 40.0071 | 49.9857 | 90.1375 | 89.8419 | 88.4385 | 90.077 | 80.0758 | 40.1185 | 94.9241 | 99.1893 | 90.5428 | 191.3487 | 83.633 | 89.9897 | 0.0008032 | 90 | 0.82763 | -0.0006254 | 0.81877 | 1.0836 | 102.8233 | 104.1526 | 1.4987 | 20.6013 | 86.7998 | 0.82477 | 133.1912 | 0.46086 | 0.44282 | 7.5202 | 20.6002 | 2.4204 | 3.6832 | 7.7591 | 3.6228 | 3.5152 | 3.7715 | 3.4985 | 4.3453 | 2.6248 | 1 | 0 | 2.8813 | 1.2292 | 0.2 | 48.4082 | 36.8315 | 0.81877 | 133.1894 | 846.1112 | 554.7937 | 1.0064 | -0.002749 | 0.82126 | 0.82126 | 0.77669 | 134124 | 833-0 | 8 | 105 | 12.55
2019-01-22 | 14:23 | 8215 | 2.2798 | 5959.1255 | 4618 | 20 | 98.1014 | 121.1511 | 648.2575 | 100.362 | 102.8162 | 556.2444 | 6.0445 | 86.916 | 5.7078 | 0.81863 | 1.5 | 96.057 | 457.4542 | 117.3889 | 63.3728 | 37.3637 | 1800.3802 | 23.7621 | 25.1762 | 90.0318 | 40.0092 | 50.0081 | 90.1335 | 89.8288 | 88.4171 | 90.0653 | 80.0713 | 40.1316 | 94.9125 | 99.2064 | 90.5428 | 191.2901 | 84.0621 | 89.9811 | 0.0008083 | 90 | 0.82763 | -0.0006254 | 0.81862 | 1.1023 | 102.8162 | 104.1453 | 1.4989 | 20.5819 | 86.7851 | 0.82388 | 133.2124 | 0.46076 | 0.44435 | 9.4396 | 20.5822 | 2.4042 | 3.6822 | 7.7725 | 3.643 | 3.5133 | 3.7375 | 3.5347 | 4.3074 | 2.6102 | 1 | 0 | 2.8842 | 1.2161 | 0.2 | 48.0841 | 36.8217 | 0.81863 | 133.1922 | 845.5534 | 555.161 | 1.0064 | -0.002749 | 0.82112 | 0.82111 | 0.79537 | 134124 | 833-0 | 8 | 105 | 12.55
2019-01-22 | 14:23 | 8245 | 2.2881 | 5959.1338 | 4648 | 20 | 98.1063 | 121.1857 | 648.9224 | 100.2656 | 103.1611 | 556.5308 | 6.0397 | 86.9548 | 5.7107 | 0.81849 | 1.501 | 95.9885 | 458.0832 | 117.3519 | 64.8525 | 37.3377 | 1800.451 | 23.7865 | 25.179 | 90.0473 | 40.0113 | 49.9983 | 90.1257 | 89.832 | 88.4477 | 90.0737 | 80.0957 | 40.1648 | 94.9075 | 99.2328 | 90.5506 | 191.5078 | 84.0995 | 89.9788 | 0.0008077 | 90 | 0.82763 | -0.0006254 | 0.81848 | 1.1193 | 103.1572 | 104.149 | 1.5021 | 20.6314 | 86.7696 | 0.82411 | 133.1963 | 0.45986 | 0.44189 | 8.9502 | 20.6324 | 2.412 | 3.6814 | 7.6013 | 3.6363 | 3.4945 | 3.6935 | 3.5776 | 4.3617 | 2.589 | 1 | 0.0004369 | 2.8945 | 1.2217 | 0.2 | 48.2401 | 36.8142 | 0.81849 | 133.1947 | 843.0607 | 549.2301 | 1.0064 | -0.002749 | 0.82098 | 0.82097 | 0.81243 | 134124 | 833-0 | 8 | 105 | 12.55
2019-01-22 | 14:24 | 8275 | 2.2964 | 5959.1421 | 4678 | 20 | 98.1082 | 121.2127 | 648.158 | 100.2767 | 102.9216 | 556.6687 | 6.0542 | 87.0138 | 5.7038 | 0.81783 | 1.4996 | 95.9721 | 457.459 | 117.3108 | 63.9084 | 37.3446 | 1799.6276 | 23.8287 | 25.2248 | 90.0337 | 40.0273 | 49.9981 | 90.1049 | 89.8587 | 88.4433 | 90.0681 | 80.1245 | 40.1746 | 94.9066 | 99.2594 | 90.5405 | 191.5535 | 84.1619 | 89.9818 | 0.0008092 | 90 | 0.82763 | -0.0006254 | 0.81782 | 1.2012 | 102.9401 | 104.155 | 1.5005 | 20.6129 | 86.8068 | 0.82423 | 133.2558 | 0.44665 | 0.43749 | 8.3893 | 20.6155 | 2.4043 | 3.6827 | 7.7156 | 3.6432 | 3.4874 | 3.6882 | 3.6237 | 4.3303 | 2.5709 | 1 | 0 | 2.8976 | 1.222 | 0.2 | 48.086 | 36.8271 | 0.81783 | 133.2062 | 853.3942 | 552.6508 | 1.0064 | -0.002749 | 0.82031 | 0.8203 | 0.89427 | 134124 | 833-0 | 8 | 105 | 12.55
2019-01-22 | 14:24 | 8305 | 2.3048 | 5959.1504 | 4708 | 20 | 98.1109 | 121.1978 | 648.7375 | 100.1921 | 102.8005 | 556.5336 | 6.0454 | 86.9105 | 5.7111 | 0.8176 | 1.5005 | 96.1004 | 457.795 | 117.3077 | 63.4117 | 37.3413 | 1799.9009 | 23.8127 | 25.1784 | 90.0194 | 39.9995 | 50.0089 | 90.1149 | 89.8312 | 88.4373 | 90.0378 | 80.1128 | 40.1809 | 94.9038 | 99.2902 | 90.5315 | 191.5132 | 84.0549 | 89.9731 | 0.0008059 | 90 | 0.82763 | -0.0006254 | 0.81758 | 1.23 | 102.8143 | 104.1515 | 1.5018 | 20.6297 | 86.7818 | 0.82422 | 133.221 | 0.45705 | 0.43688 | 8.0276 | 20.6311 | 2.4154 | 3.6821 | 7.7845 | 3.6577 | 3.5066 | 3.6947 | 3.6662 | 4.3446 | 2.5532 | 1 | 0.0026954 | 2.9051 | 1.215 | 0.2 | 48.3075 | 36.8213 | 0.8176 | 133.2104 | 846.5742 | 547.699 | 1.0064 | -0.002749 | 0.82008 | 0.82007 | 0.92316 | 134124 | 833-0 | 8 | 105 | 12.55
2019-01-22 | 14:25 | 8335 | 2.3131 | 5959.1587 | 4738 | 20 | 98.1098 | 121.2099 | 647.7797 | 100.2768 | 102.9758 | 556.4804 | 6.0384 | 86.7031 | 5.7086 | 0.81765 | 1.5006 | 96.0025 | 458.3606 | 117.4034 | 62.9912 | 37.3511 | 1799.9098 | 23.7974 | 25.2305 | 90.0033 | 39.9836 | 49.9864 | 90.1353 | 89.8193 | 88.4239 | 90.0153 | 80.1064 | 40.1592 | 94.8957 | 99.3117 | 90.5314 | 191.5083 | 83.8488 | 89.9773 | 0.0008044 | 90 | 0.82763 | -0.0006254 | 0.81764 | 1.2235 | 102.963 | 104.1504 | 1.4985 | 20.59 | 86.809 | 0.82444 | 133.1798 | 0.47037 | 0.45208 | 8.9283 | 20.5921 | 2.4254 | 3.6821 | 7.7103 | 3.6518 | 3.5258 | 3.716 | 3.7113 | 4.2926 | 2.5429 | 1 | 0 | 2.9142 | 1.2287 | 0.2 | 48.508 | 36.8212 | 0.81765 | 133.2094 | 845.2238 | 557.0847 | 1.0064 | -0.002749 | 0.82013 | 0.82012 | 0.91665 | 134124 | 833-0 | 8 | 105 | 12.55
2019-01-22 | 14:25 | 8365 | 2.3214 | 5959.167 | 4768 | 20 | 98.1161 | 121.2437 | 648.5647 | 100.2223 | 103.4545 | 556.7754 | 6.0422 | 87.0862 | 5.7117 | 0.81753 | 1.4998 | 96.0425 | 457.7318 | 117.3671 | 64.7433 | 37.333 | 1799.8927 | 23.7563 | 25.1891 | 89.9745 | 40.0022 | 49.9869 | 90.0911 | 89.8225 | 88.3938 | 89.9904 | 80.092 | 40.129 | 94.8967 | 99.36 | 90.505 | 191.5517 | 84.2304 | 89.9568 | 0.0008084 | 90 | 0.82763 | -0.0006254 | 0.81751 | 1.2395 | 103.4809 | 104.165 | 1.5007 | 20.6051 | 86.7996 | 0.82383 | 133.2073 | 0.45933 | 0.44099 | 8.8751 | 20.603 | 2.4095 | 3.6831 | 7.4473 | 3.6659 | 3.5484 | 3.7562 | 3.7678 | 4.281 | 2.5375 | 1 | 0 | 2.9461 | 1.229 | 0.2 | 48.1904 | 36.8306 | 0.81753 | 133.2121 | 850.0905 | 560.6672 | 1.0064 | -0.002749 | 0.82002 | 0.81999 | 0.93265 | 134124 | 833-0 | 8 | 105 | 12.55
2019-01-22 | 14:26 | 8395 | 2.3297 | 5959.1753 | 4798 | 20 | 98.1167 | 121.2145 | 648.1317 | 100.1233 | 103.1944 | 556.353 | 6.0571 | 87.0221 | 5.7092 | 0.81779 | 1.4996 | 96.1571 | 457.8903 | 117.4022 | 63.9884 | 37.3275 | 1799.4598 | 23.7223 | 25.1829 | 89.9753 | 39.9881 | 49.9787 | 90.1133 | 89.8045 | 88.4025 | 89.9679 | 80.0815 | 40.1197 | 94.8842 | 99.4295 | 90.4946 | 191.5588 | 84.1674 | 89.9589 | 0.0008085 | 90 | 0.82763 | -0.0006254 | 0.81776 | 1.208 | 103.1764 | 104.1696 | 1.5005 | 20.6158 | 86.7653 | 0.82437 | 133.1854 | 0.45735 | 0.43849 | 7.9983 | 20.6155 | 2.3961 | 3.6834 | 7.5644 | 3.6822 | 3.5687 | 3.7713 | 3.8133 | 4.2435 | 2.5285 | 1 | 0.0025232 | 2.9648 | 1.2355 | 0.2 | 47.9226 | 36.8337 | 0.81779 | 133.2076 | 840.2989 | 551.7061 | 1.0064 | -0.002749 | 0.82027 | 0.82025 | 0.90107 | 134124 | 833-0 | 8 | 105 | 12.55
2019-01-22 | 14:26 | 8425 | 2.3381 | 5959.1836 | 4828 | 20 | 98.1171 | 121.2081 | 649.0207 | 100.1446 | 103.5407 | 556.39 | 6.043 | 86.8638 | 5.7063 | 0.81781 | 1.4989 | 96.0245 | 458.2627 | 117.5088 | 65.2862 | 37.3599 | 1799.8215 | 23.709 | 25.2108 | 89.961 | 39.9725 | 49.9742 | 90.1064 | 89.7919 | 88.39 | 89.9478 | 80.0806 | 40.108 | 94.8633 | 99.5128 | 90.5047 | 191.507 | 84.0107 | 89.9492 | 0.0008055 | 90 | 0.82763 | -0.0006254 | 0.81778 | 1.2062 | 103.5399 | 104.1656 | 1.4998 | 20.6 | 86.7704 | 0.82413 | 133.196 | 0.46244 | 0.44405 | 7.8376 | 20.6004 | 2.3982 | 3.6843 | 7.3645 | 3.675 | 3.5915 | 3.8097 | 3.8561 | 4.2917 | 2.5214 | 1 | 0 | 2.9904 | 1.2404 | 0.2 | 47.9645 | 36.8427 | 0.81781 | 133.2075 | 847.0735 | 554.0508 | 1.0064 | -0.002749 | 0.82029 | 0.82026 | 0.89929 | 134124 | 833-0 | 8 | 105 | 12.55
2019-01-22 | 14:27 | 8455 | 2.3464 | 5959.1919 | 4858 | 20 | 98.1158 | 121.205 | 648.9537 | 100.4745 | 103.1258 | 556.7063 | 6.0572 | 86.6592 | 5.7131 | 0.81822 | 1.4966 | 95.9508 | 459.0919 | 117.4337 | 63.8524 | 37.351 | 1799.6638 | 23.7416 | 25.2146 | 89.9525 | 39.9911 | 50.0168 | 90.0989 | 89.8008 | 88.3679 | 89.9452 | 80.0838 | 40.099 | 94.8518 | 99.6028 | 90.4761 | 191.4858 | 83.8026 | 89.9499 | 0.000803 | 90 | 0.82763 | -0.0006254 | 0.81819 | 1.1553 | 103.1306 | 104.1661 | 1.499 | 20.5656 | 86.7535 | 0.82318 | 133.2125 | 0.45501 | 0.43665 | 8.7695 | 20.5631 | 2.4114 | 3.6874 | 7.5506 | 3.6748 | 3.6018 | 3.8472 | 3.9001 | 4.2888 | 2.514 | 1 | 0 | 3.012 | 1.215 | 0.2 | 48.2276 | 36.8743 | 0.81822 | 133.2003 | 852.0688 | 557.1786 | 1.0064 | -0.002749 | 0.82071 | 0.82067 | 0.84841 | 134124 | 833-0 | 8 | 105 | 12.55
2019-01-22 | 14:27 | 8485 | 2.3547 | 5959.2007 | 4888 | 20 | 98.1126 | 121.2364 | 648.1926 | 100.5825 | 103.2146 | 556.7267 | 6.0444 | 86.7369 | 5.7045 | 0.81838 | 1.4995 | 96.0555 | 457.6581 | 117.4104 | 63.387 | 37.3484 | 1799.9239 | 23.8105 | 25.2534 | 89.9468 | 39.9844 | 50.0522 | 90.0807 | 89.8023 | 88.3794 | 89.958 | 80.0813 | 40.0908 | 94.8427 | 99.7112 | 90.4986 | 191.5389 | 83.8847 | 89.9415 | 0.0008048 | 90 | 0.82763 | -0.0006254 | 0.81834 | 1.1362 | 103.2177 | 104.1616 | 1.4991 | 20.5695 | 86.8271 | 0.82329 | 133.2058 | 0.46054 | 0.4435 | 8.6311 | 20.5712 | 2.4224 | 3.6851 | 7.4957 | 3.6997 | 3.5958 | 3.8832 | 3.9427 | 4.313 | 2.5075 | 1 | 0 | 3.0385 | 1.1911 | 0.2 | 48.4472 | 36.8511 | 0.81838 | 133.1978 | 849.4168 | 557.6635 | 1.0064 | -0.002749 | 0.82087 | 0.82083 | 0.82926 | 134124 | 833-0 | 8 | 105 | 12.55
2019-01-22 | 14:28 | 8515 | 2.3631 | 5959.209 | 4918 | 20 | 98.1083 | 121.2187 | 648.4271 | 100.8007 | 103.1486 | 556.6022 | 6.0612 | 86.6539 | 5.7076 | 0.81813 | 1.4966 | 96.2002 | 457.8765 | 117.3854 | 63.7734 | 37.3027 | 1799.7934 | 23.8066 | 25.2962 | 89.9631 | 39.9863 | 50.0544 | 90.1051 | 89.8211 | 88.387 | 89.9787 | 80.0974 | 40.098 | 94.8501 | 99.8249 | 90.4891 | 191.5858 | 83.8001 | 89.9631 | 0.000804 | 90 | 0.82763 | -0.0006254 | 0.81811 | 1.1651 | 103.1574 | 104.1661 | 1.4982 | 20.5786 | 86.7581 | 0.82411 | 133.2017 | 0.46761 | 0.45042 | 8.7397 | 20.5778 | 2.4365 | 3.6889 | 7.516 | 3.7253 | 3.58 | 3.8871 | 3.9862 | 4.3427 | 2.4973 | 1 | 0.001269 | 3.0496 | 1.1867 | 0.2 | 48.7301 | 36.8885 | 0.81813 | 133.2014 | 841.242 | 554.1485 | 1.0064 | -0.002749 | 0.82062 | 0.82059 | 0.85818 | 134124 | 833-0 | 8 | 105 | 12.55
2019-01-22 | 14:28 | 8545 | 2.3714 | 5959.2173 | 4948 | 20 | 98.1117 | 121.1866 | 647.8439 | 100.88 | 103.1686 | 556.7672 | 6.0472 | 87.0865 | 5.7034 | 0.81828 | 1.5006 | 96.0794 | 457.1541 | 117.4037 | 63.5075 | 37.271 | 1799.918 | 23.8133 | 25.3237 | 89.9623 | 39.9633 | 50.0424 | 90.1161 | 89.8201 | 88.3677 | 90.0044 | 80.1009 | 40.1201 | 94.8573 | 99.9362 | 90.5012 | 191.5218 | 84.2348 | 89.9681 | 0.0008089 | 90 | 0.82763 | -0.0006254 | 0.81826 | 1.1463 | 103.1582 | 104.1608 | 1.501 | 20.6122 | 86.7892 | 0.82393 | 133.1907 | 0.46019 | 0.44331 | 8.2799 | 20.6099 | 2.4284 | 3.6851 | 7.5012 | 3.7194 | 3.5563 | 3.9101 | 4.0268 | 4.3731 | 2.4817 | 1 | 0 | 3.061 | 1.1918 | 0.2 | 48.5689 | 36.8506 | 0.81828 | 133.1987 | 846.083 | 551.1455 | 1.0064 | -0.002749 | 0.82077 | 0.82075 | 0.83936 | 134124 | 833-0 | 8 | 105 | 12.55
2019-01-22 | 14:29 | 8575 | 2.3798 | 5959.2256 | 4978 | 20 | 98.1122 | 121.2523 | 648.3542 | 100.8198 | 103.2875 | 556.4902 | 6.0421 | 86.9568 | 5.708 | 0.81822 | 1.4997 | 96.0135 | 458.9632 | 117.3821 | 64.4237 | 37.2888 | 1799.8243 | 23.8549 | 25.3729 | 89.9557 | 40.0236 | 50.0271 | 90.1462 | 89.8272 | 88.3744 | 90.0168 | 80.104 | 40.1241 | 94.8554 | 100.0215 | 90.4917 | 191.551 | 84.1028 | 89.9867 | 0.0008062 | 90 | 0.82763 | -0.0006254 | 0.81821 | 1.1521 | 103.2826 | 104.143 | 1.5005 | 20.613 | 86.7884 | 0.82425 | 133.1881 | 0.46777 | 0.44879 | 8.6935 | 20.6137 | 2.4306 | 3.6859 | 7.431 | 3.7225 | 3.5457 | 3.9424 | 4.0538 | 4.3568 | 2.4691 | 1 | 0 | 3.0536 | 1.1986 | 0.2 | 48.6128 | 36.8592 | 0.81822 | 133.1991 | 845.0605 | 558.0339 | 1.0064 | -0.002749 | 0.82071 | 0.8207 | 0.84521 | 134124 | 833-0 | 8 | 105 | 12.55
2019-01-22 | 14:29 | 8605 | 2.3881 | 5959.2339 | 5008 | 20 | 98.1162 | 121.2294 | 647.8924 | 100.9441 | 103.2766 | 556.1213 | 5.9291 | 86.8929 | 5.7064 | 0.81822 | 1.5013 | 96.0828 | 457.2222 | 117.3229 | 64.5145 | 37.2924 | 1799.4373 | 23.9233 | 25.4287 | 89.952 | 40.0185 | 50.0387 | 90.1573 | 89.8268 | 88.3967 | 90.0201 | 80.1211 | 40.1226 | 94.8679 | 100.0904 | 90.4937 | 191.4599 | 84.0398 | 89.9921 | 0.0008054 | 90 | 0.82763 | -0.0006254 | 0.81822 | 1.1512 | 103.2937 | 104.0483 | 1.5018 | 20.6297 | 86.7416 | 0.82421 | 133.1946 | 0.46091 | 0.44324 | 7.6766 | 20.6301 | 2.4265 | 3.6845 | 7.4155 | 3.744 | 3.5427 | 3.9748 | 4.0113 | 4.3449 | 2.4581 | 1 | 0 | 3.0492 | 1.1899 | 0.2 | 48.5295 | 36.8452 | 0.81822 | 133.1989 | 850.0722 | 558.273 | 1.0064 | -0.002749 | 0.82071 | 0.82071 | 0.84435 | 134124 | 833-0 | 8 | 105 | 12.55
2019-01-22 | 14:30 | 8635 | 2.3964 | 5959.2422 | 5038 | 20 | 98.1165 | 121.2556 | 648.4972 | 100.7956 | 103.1836 | 556.3515 | 5.9834 | 86.9825 | 5.7093 | 0.81826 | 1.4943 | 96.0445 | 457.5141 | 117.3063 | 64.0837 | 37.2544 | 1799.9696 | 23.8986 | 25.4027 | 89.9452 | 40.0125 | 50.0502 | 90.1351 | 89.833 | 88.366 | 90.0239 | 80.1314 | 40.1298 | 94.8709 | 100.136 | 90.4969 | 191.4575 | 84.1279 | 89.9841 | 0.0008069 | 90 | 0.82763 | -0.0006254 | 0.81825 | 1.1477 | 103.1931 | 104.106 | 1.4953 | 20.5363 | 86.7791 | 0.82406 | 133.2105 | 0.4554 | 0.4406 | 7.602 | 20.5344 | 2.4174 | 3.6915 | 7.4485 | 3.7587 | 3.538 | 4.0125 | 4.0718 | 4.3881 | 2.4449 | 1 | 0 | 3.0579 | 1.1803 | 0.2 | 48.3488 | 36.915 | 0.81826 | 133.1986 | 850.1249 | 550.7008 | 1.0064 | -0.002749 | 0.82075 | 0.82074 | 0.84077 | 134124 | 833-0 | 8 | 105 | 12.55
2019-01-22 | 14:30 | 8665 | 2.4048 | 5959.2505 | 5068 | 20 | 98.1222 | 121.2612 | 647.8067 | 100.7732 | 103.1885 | 556.6452 | 5.9583 | 87.1352 | 5.7035 | 0.81839 | 1.4986 | 96.1335 | 458.0355 | 117.2871 | 64.9078 | 37.2421 | 1799.892 | 23.8737 | 25.3744 | 89.9576 | 39.9869 | 50.0301 | 90.1219 | 89.8381 | 88.389 | 90.0347 | 80.1259 | 40.1174 | 94.8635 | 100.1776 | 90.478 | 191.4334 | 84.2834 | 89.98 | 0.0008079 | 90 | 0.82763 | -0.0006254 | 0.81837 | 1.1321 | 103.1933 | 104.0715 | 1.4978 | 20.576 | 86.8062 | 0.82425 | 133.1931 | 0.46095 | 0.44345 | 7.7814 | 20.5747 | 2.414 | 3.6872 | 7.4342 | 3.776 | 3.5288 | 4.0243 | 4.0675 | 4.3575 | 2.4368 | 1 | 0 | 3.0654 | 1.19 | 0.2 | 48.2804 | 36.872 | 0.81839 | 133.1964 | 841.8276 | 551.8402 | 1.0064 | -0.002749 | 0.82088 | 0.82086 | 0.82518 | 134124 | 833-0 | 8 | 105 | 12.55
2019-01-22 | 14:31 | 8695 | 2.4131 | 5959.2588 | 5098 | 20 | 98.1239 | 121.2584 | 647.8415 | 100.7424 | 103.0135 | 556.0324 | 5.9606 | 87.0325 | 5.7026 | 0.81845 | 1.4999 | 96.1505 | 458.1412 | 117.4171 | 63.1797 | 37.1991 | 1799.6837 | 23.8515 | 25.3302 | 89.9692 | 40.0168 | 50.026 | 90.1376 | 89.8412 | 88.3957 | 90.0289 | 80.1287 | 40.1205 | 94.858 | 100.2212 | 90.5118 | 191.3595 | 84.1812 | 89.9894 | 0.0008055 | 90 | 0.82763 | -0.0006254 | 0.81844 | 1.124 | 103.0166 | 104.0923 | 1.4993 | 20.5886 | 86.8164 | 0.82394 | 133.1937 | 0.46265 | 0.44524 | 8.0389 | 20.5901 | 2.4191 | 3.6862 | 7.5174 | 3.7837 | 3.5327 | 4.0303 | 4.1071 | 4.3228 | 2.4256 | 1 | 0.0025665 | 3.0588 | 1.1913 | 0.2 | 48.3826 | 36.8619 | 0.81845 | 133.1951 | 845.5658 | 555.9373 | 1.0064 | -0.002749 | 0.82094 | 0.82093 | 0.81712 | 134124 | 833-0 | 8 | 105 | 12.55
2019-01-22 | 14:31 | 8725 | 2.4214 | 5959.2671 | 5128 | 20 | 98.1287 | 121.2072 | 648.1415 | 100.5412 | 103.2108 | 556.5315 | 5.9598 | 86.8245 | 5.7013 | 0.81805 | 1.5005 | 96.0848 | 457.3329 | 117.5593 | 64.2319 | 37.2268 | 1799.3889 | 23.8411 | 25.3069 | 89.9718 | 39.9956 | 50.0202 | 90.1477 | 89.8487 | 88.3618 | 90.0209 | 80.1102 | 40.1086 | 94.8476 | 100.2495 | 90.4689 | 191.2763 | 83.9739 | 89.9982 | 0.0008052 | 90 | 0.82763 | -0.0006254 | 0.81805 | 1.1719 | 103.1922 | 104.0936 | 1.5011 | 20.5796 | 86.8685 | 0.82259 | 133.2303 | 0.44373 | 0.42737 | 9.4031 | 20.5819 | 2.4202 | 3.6855 | 7.4143 | 3.7965 | 3.5398 | 4.0444 | 4.1294 | 4.3499 | 2.4183 | 1 | 0 | 3.0577 | 1.1929 | 0.2 | 48.4045 | 36.8546 | 0.81805 | 133.2017 | 848.0214 | 558.0835 | 1.0064 | -0.002749 | 0.82054 | 0.82054 | 0.86506 | 134124 | 833-0 | 8 | 105 | 12.55
2019-01-22 | 14:32 | 8755 | 2.4297 | 5959.2754 | 5158 | 20 | 98.1295 | 121.2571 | 648.1897 | 100.4598 | 103.29 | 556.6126 | 5.8903 | 86.8542 | 5.7018 | 0.81784 | 1.4983 | 96.04 | 457.3309 | 117.4086 | 63.8537 | 37.1716 | 1799.5208 | 23.8348 | 25.3717 | 89.9759 | 40.0452 | 50.0034 | 90.1742 | 89.8501 | 88.3792 | 90.0157 | 80.1191 | 40.1139 | 94.8537 | 100.28 | 90.4912 | 191.2318 | 84.0033 | 90.0121 | 0.0008073 | 90 | 0.82763 | -0.0006254 | 0.81785 | 1.1968 | 103.284 | 104.0104 | 1.5009 | 20.6144 | 86.8109 | 0.82411 | 133.2075 | 0.45714 | 0.44025 | 8.2288 | 20.6143 | 2.4078 | 3.688 | 7.3544 | 3.8086 | 3.5435 | 4.0545 | 4.0752 | 4.3408 | 2.4071 | 1 | 0 | 3.0429 | 1.2025 | 0.2 | 48.1567 | 36.8796 | 0.81784 | 133.2049 | 849.4288 | 552.2719 | 1.0064 | -0.002749 | 0.82033 | 0.82034 | 0.8899 | 134124 | 833-0 | 8 | 105 | 12.55
2019-01-22 | 14:32 | 8785 | 2.4381 | 5959.2837 | 5188 | 20 | 98.1339 | 121.2154 | 648.3791 | 100.5398 | 103.2455 | 556.5646 | 5.9014 | 86.5531 | 5.7075 | 0.81789 | 1.4977 | 96.0602 | 459.0313 | 117.4768 | 64.5933 | 37.1765 | 1799.4817 | 23.7996 | 25.4432 | 89.9864 | 39.9795 | 49.9881 | 90.1566 | 89.8645 | 88.4054 | 90.0163 | 80.1573 | 40.1199 | 94.8566 | 100.2847 | 90.5043 | 191.2797 | 83.6993 | 90.0105 | 0.000802 | 90 | 0.82763 | -0.0006254 | 0.8179 | 1.1911 | 103.2337 | 104.0223 | 1.4966 | 20.5623 | 86.8039 | 0.82436 | 133.1899 | 0.46669 | 0.44782 | 7.94 | 20.5647 | 2.4234 | 3.689 | 7.3609 | 3.8302 | 3.5433 | 4.0458 | 4.0848 | 4.3229 | 2.395 | 1 | 0 | 3.0446 | 1.2122 | 0.2 | 48.4686 | 36.8897 | 0.81789 | 133.2042 | 849.3025 | 563.2502 | 1.0064 | -0.002749 | 0.82038 | 0.82038 | 0.88419 | 134124 | 833-0 | 8 | 105 | 12.55
2019-01-22 | 14:33 | 8815 | 2.4464 | 5959.292 | 5218 | 20 | 98.1424 | 121.2206 | 648.0613 | 100.4524 | 103.2211 | 556.3608 | 5.8905 | 86.8517 | 5.7025 | 0.81812 | 1.5001 | 96.1448 | 458.0661 | 117.4344 | 64.0819 | 37.1725 | 1799.5047 | 23.7721 | 25.455 | 89.9756 | 39.9758 | 50.0186 | 90.1229 | 89.8442 | 88.3826 | 90.0071 | 80.1547 | 40.1268 | 94.8523 | 100.2841 | 90.4973 | 191.2264 | 84.0005 | 89.9836 | 0.0008055 | 90 | 0.82763 | -0.0006254 | 0.81811 | 1.1651 | 103.2303 | 104.0367 | 1.5007 | 20.6025 | 86.7802 | 0.82372 | 133.1917 | 0.45375 | 0.43625 | 8.4653 | 20.6026 | 2.4094 | 3.6866 | 7.3536 | 3.8475 | 3.5519 | 4.0637 | 4.0966 | 4.3597 | 2.3823 | 1 | 0 | 3.0609 | 1.1927 | 0.2 | 48.1871 | 36.8659 | 0.81812 | 133.201 | 841.2744 | 553.9781 | 1.0064 | -0.002749 | 0.82061 | 0.82059 | 0.85817 | 134124 | 833-0 | 8 | 105 | 12.55
2019-01-22 | 14:33 | 8845 | 2.4548 | 5959.3003 | 5248 | 20 | 98.1414 | 121.2392 | 647.8329 | 100.3961 | 102.9562 | 556.341 | 5.895 | 86.542 | 5.7024 | 0.81804 | 1.5018 | 96.0933 | 457.3194 | 117.3876 | 63.3063 | 37.127 | 1799.8494 | 23.7713 | 25.4755 | 89.9751 | 40.0182 | 50.0267 | 90.1565 | 89.8471 | 88.389 | 89.999 | 80.1679 | 40.1172 | 94.8475 | 100.3089 | 90.4954 | 191.2093 | 83.6908 | 90.0018 | 0.0008031 | 90 | 0.82763 | -0.0006254 | 0.81804 | 1.1732 | 102.9662 | 104.0347 | 1.5011 | 20.5638 | 86.8221 | 0.82192 | 133.1978 | 0.48769 | 0.46903 | 13.3258 | 20.569 | 2.4201 | 3.6852 | 7.4811 | 3.8571 | 3.5575 | 4.076 | 4.0951 | 4.3367 | 2.3737 | 1 | 0 | 3.0504 | 1.1864 | 0.2 | 48.4019 | 36.8516 | 0.81804 | 133.2018 | 846.0866 | 545.1803 | 1.0064 | -0.002749 | 0.82053 | 0.82053 | 0.8663 | 134124 | 833-0 | 8 | 105 | 12.55
2019-01-22 | 14:34 | 8875 | 2.4631 | 5959.3086 | 5278 | 20 | 98.1479 | 121.2112 | 647.0577 | 100.4514 | 102.8386 | 556.6792 | 5.8926 | 86.5572 | 5.7016 | 0.81807 | 1.4999 | 96.0397 | 456.5272 | 117.4463 | 62.4549 | 37.1007 | 1799.6392 | 23.784 | 25.4945 | 89.979 | 40.0067 | 50.0211 | 90.1935 | 89.8426 | 88.3904 | 89.9941 | 80.1756 | 40.1195 | 94.8554 | 100.3203 | 90.4931 | 191.1618 | 83.7064 | 90.0181 | 0.000805 | 90 | 0.82763 | -0.0006254 | 0.81808 | 1.168 | 102.8416 | 104.0347 | 1.5002 | 20.6178 | 86.8155 | 0.82459 | 133.1873 | 0.46007 | 0.44289 | 7.5878 | 20.6174 | 2.4247 | 3.687 | 7.5471 | 3.8635 | 3.5624 | 4.0793 | 4.0956 | 4.3171 | 2.3626 | 1 | 0 | 3.0415 | 1.188 | 0.2 | 48.4937 | 36.8696 | 0.81807 | 133.2007 | 848.2797 | 555.1707 | 1.0064 | -0.002749 | 0.82056 | 0.82057 | 0.86114 | 134124 | 833-0 | 8 | 105 | 12.55
2019-01-22 | 14:34 | 8905 | 2.4714 | 5959.3169 | 5308 | 20 | 98.1488 | 121.2042 | 647.9514 | 100.3361 | 103.0578 | 556.7413 | 5.8786 | 86.5846 | 5.7048 | 0.8184 | 1.5003 | 96.0275 | 458.517 | 117.3702 | 64.3972 | 37.1093 | 1799.7198 | 23.7846 | 25.4928 | 89.9745 | 40.0014 | 50.003 | 90.1624 | 89.8554 | 88.3857 | 89.9805 | 80.1673 | 40.1162 | 94.8653 | 100.3137 | 90.5078 | 191.169 | 83.7322 | 90.0089 | 0.0008031 | 90 | 0.82763 | -0.0006254 | 0.8184 | 1.1286 | 103.029 | 104.0326 | 1.5022 | 20.6268 | 86.7919 | 0.82386 | 133.198 | 0.45693 | 0.43937 | 8.3938 | 20.6264 | 2.4455 | 3.6867 | 7.4466 | 3.879 | 3.5746 | 4.1008 | 4.1001 | 4.4006 | 2.3529 | 1 | 0.0004223 | 3.046 | 1.1988 | 0.2 | 48.9108 | 36.867 | 0.8184 | 133.1954 | 853.127 | 561.6018 | 1.0064 | -0.002749 | 0.82089 | 0.82089 | 0.82169 | 134124 | 833-0 | 8 | 105 | 12.55
2019-01-22 | 14:35 | 8935 | 2.4798 | 5959.3257 | 5338 | 20 | 98.1521 | 121.2035 | 648.1968 | 100.3056 | 103.3619 | 556.3974 | 5.8908 | 86.7618 | 5.7061 | 0.81721 | 1.5005 | 96.151 | 457.9662 | 117.4074 | 65.263 | 37.0778 | 1799.823 | 23.7819 | 25.5128 | 89.974 | 40.028 | 49.9918 | 90.1438 | 89.8616 | 88.4038 | 89.9817 | 80.1758 | 40.1174 | 94.8708 | 100.3036 | 90.499 | 191.2644 | 83.9087 | 90.0027 | 0.000805 | 90 | 0.82763 | -0.0006254 | 0.81721 | 1.2764 | 103.3812 | 104.0316 | 1.5057 | 20.6232 | 86.836 | 0.82183 | 133.3335 | 0.42479 | 0.40622 | 10.1229 | 20.6242 | 2.4418 | 3.6866 | 7.2735 | 3.9062 | 3.5738 | 4.116 | 4.1018 | 4.3088 | 2.3422 | 1 | 0 | 3.0484 | 1.206 | 0.2 | 48.8351 | 36.8665 | 0.81721 | 133.2164 | 842.1283 | 554.2754 | 1.0064 | -0.002749 | 0.81969 | 0.81969 | 0.96957 | 134124 | 833-0 | 8 | 105 | 12.55
2019-01-22 | 14:35 | 8965 | 2.4881 | 5959.334 | 5368 | 20 | 98.1521 | 121.1898 | 648.5825 | 100.2679 | 103.3434 | 556.8601 | 5.8953 | 87.2694 | 5.7038 | 0.81722 | 1.4986 | 96.2037 | 457.9739 | 117.4863 | 65.4936 | 37.0952 | 1799.1027 | 23.7452 | 25.4032 | 89.9807 | 39.9585 | 49.983 | 90.1457 | 89.8587 | 88.3879 | 89.97 | 80.1533 | 40.1158 | 94.8758 | 100.3035 | 90.5235 | 191.1862 | 84.4175 | 90.0022 | 0.0008085 | 90 | 0.82763 | -0.0006254 | 0.81723 | 1.2743 | 103.3408 | 104.0514 | 1.4987 | 20.5911 | 86.8111 | 0.82435 | 133.1882 | 0.46054 | 0.44238 | 7.6665 | 20.5883 | 2.4291 | 3.6889 | 7.2674 | 3.9268 | 3.5878 | 4.121 | 4.1217 | 4.3597 | 2.332 | 1 | 0 | 3.0523 | 1.2121 | 0.2 | 48.5829 | 36.8885 | 0.81722 | 133.2161 | 845.3667 | 554.7604 | 1.0064 | -0.002749 | 0.81971 | 0.81971 | 0.96747 | 134124 | 833-0 | 8 | 105 | 12.55
2019-01-22 | 14:36 | 8995 | 2.4964 | 5959.3423 | 5398 | 20 | 98.1529 | 121.2621 | 647.6303 | 100.1135 | 103.1696 | 556.1762 | 5.8685 | 87.0264 | 5.7032 | 0.81713 | 1.4986 | 96.0825 | 457.1945 | 117.415 | 64.2887 | 37.1129 | 1799.8125 | 23.7351 | 25.3788 | 89.9878 | 40.0361 | 49.9934 | 90.1626 | 89.8597 | 88.3975 | 89.9752 | 80.1431 | 40.1197 | 94.8824 | 100.3054 | 90.5156 | 191.1802 | 84.1748 | 90.0112 | 0.0008091 | 90 | 0.82763 | -0.0006254 | 0.81714 | 1.2854 | 103.1768 | 104.0195 | 1.4989 | 20.5935 | 86.803 | 0.82435 | 133.2 | 0.45995 | 0.44085 | 7.5973 | 20.5909 | 2.4228 | 3.6887 | 7.337 | 3.9244 | 3.5872 | 4.1123 | 4.1011 | 4.3649 | 2.3203 | 1 | 0.0007514 | 3.0455 | 1.2068 | 0.2 | 48.4568 | 36.8872 | 0.81713 | 133.2175 | 845.4478 | 552.2719 | 1.0064 | -0.002749 | 0.81961 | 0.81962 | 0.97857 | 134124 | 833-0 | 8 | 105 | 12.55
2019-01-22 | 14:36 | 9025 | 2.5048 | 5959.3506 | 5428 | 20 | 98.1577 | 121.261 | 647.8573 | 100.1248 | 103.1488 | 556.6541 | 5.9009 | 86.7648 | 5.7057 | 0.81722 | 1.4937 | 96.0348 | 458.7083 | 117.386 | 64.5693 | 37.0868 | 1799.4718 | 23.7585 | 25.3482 | 89.9942 | 40.0102 | 50.0178 | 90.1463 | 89.8752 | 88.3911 | 89.9597 | 80.1527 | 40.1207 | 94.881 | 100.3015 | 90.5042 | 191.4184 | 83.9119 | 90.0108 | 0.0008056 | 90 | 0.82763 | -0.0006254 | 0.81722 | 1.2748 | 103.1533 | 104.0615 | 1.4912 | 20.4828 | 86.8157 | 0.82414 | 133.1888 | 0.46815 | 0.44995 | 8.789 | 20.4797 | 2.4331 | 3.6937 | 7.3395 | 3.9358 | 3.602 | 4.1039 | 4.1397 | 4.2789 | 2.3093 | 1 | 0 | 3.0448 | 1.1912 | 0.2 | 48.6627 | 36.9365 | 0.81722 | 133.216 | 846.6708 | 560.0281 | 1.0064 | -0.002749 | 0.8197 | 0.8197 | 0.96796 | 134124 | 833-0 | 8 | 105 | 12.55
2019-01-22 | 14:37 | 9055 | 2.5131 | 5959.3589 | 5458 | 20 | 98.1658 | 121.2458 | 647.665 | 100.4773 | 103.2474 | 556.386 | 5.8313 | 86.6999 | 5.7002 | 0.81704 | 1.4997 | 96.0544 | 456.8585 | 117.4269 | 64.5916 | 37.0642 | 1800.1341 | 23.7891 | 25.3814 | 89.9869 | 39.988 | 50.0401 | 90.1518 | 89.86 | 88.4013 | 89.9845 | 80.1544 | 40.1067 | 94.872 | 100.3014 | 90.505 | 191.476 | 83.8498 | 90.0059 | 0.000805 | 90 | 0.82763 | -0.0006254 | 0.81704 | 1.2975 | 103.2544 | 104.0002 | 1.5012 | 20.6142 | 86.8224 | 0.82391 | 133.2071 | 0.45722 | 0.4386 | 8.3638 | 20.6123 | 2.4352 | 3.6881 | 7.2743 | 3.9589 | 3.582 | 4.1137 | 4.0973 | 4.3703 | 2.3025 | 1 | 0 | 3.0493 | 1.1759 | 0.2 | 48.7043 | 36.8814 | 0.81704 | 133.2193 | 851.8869 | 559.374 | 1.0064 | -0.002749 | 0.81952 | 0.81952 | 0.99061 | 134124 | 833-0 | 8 | 105 | 12.55
2019-01-22 | 14:37 | 9085 | 2.5214 | 5959.3672 | 5488 | 20 | 98.1647 | 121.2186 | 647.6202 | 100.7142 | 103.4019 | 556.7429 | 5.8603 | 87.0197 | 5.6979 | 0.81715 | 1.5008 | 96.1146 | 457.0291 | 117.3845 | 65.783 | 37.0857 | 1799.587 | 23.7829 | 25.4396 | 89.9897 | 39.985 | 50.0157 | 90.146 | 89.8707 | 88.4043 | 90.0057 | 80.1466 | 40.1056 | 94.8601 | 100.2975 | 90.5201 | 191.4651 | 84.1707 | 90.0083 | 0.0008073 | 90 | 0.82763 | -0.0006254 | 0.81716 | 1.2828 | 103.4005 | 104.0384 | 1.4977 | 20.5631 | 86.8338 | 0.82379 | 133.1853 | 0.46669 | 0.44833 | 8.984 | 20.5646 | 2.4249 | 3.6867 | 7.1793 | 3.9814 | 3.564 | 4.1101 | 4.1263 | 4.3046 | 2.2929 | 1 | 0.0026283 | 3.0431 | 1.1895 | 0.2 | 48.4988 | 36.8666 | 0.81715 | 133.2172 | 851.7809 | 558.3345 | 1.0064 | -0.002749 | 0.81963 | 0.81964 | 0.97597 | 134124 | 833-0 | 8 | 105 | 12.55
2019-01-22 | 14:38 | 9115 | 2.5297 | 5959.3755 | 5518 | 20 | 98.1689 | 121.2328 | 647.4917 | 100.8777 | 103.4044 | 555.9589 | 5.8775 | 87.5129 | 5.6946 | 0.81668 | 1.5002 | 96.1215 | 458.0335 | 117.3127 | 66.1938 | 37.1061 | 1799.1947 | 23.785 | 25.4446 | 89.9985 | 40.023 | 50.0365 | 90.1827 | 89.8633 | 88.401 | 89.9995 | 80.1639 | 40.0984 | 94.8605 | 100.2942 | 90.5234 | 191.4421 | 84.6655 | 90.023 | 0.0008123 | 90 | 0.82763 | -0.0006254 | 0.81669 | 1.3406 | 103.4174 | 104.0489 | 1.5066 | 20.5799 | 86.7938 | 0.81959 | 133.3806 | 0.42377 | 0.4036 | 12.3919 | 20.5792 | 2.396 | 3.6876 | 7.1498 | 3.9933 | 3.5689 | 4.0983 | 4.1367 | 4.3955 | 2.2854 | 1 | 0 | 3.0322 | 1.1753 | 0.2 | 47.9194 | 36.8756 | 0.81668 | 133.225 | 848.5424 | 553.5427 | 1.0064 | -0.002749 | 0.81916 | 0.81917 | 1.0338 | 134124 | 833-0 | 8 | 105 | 12.55
2019-01-22 | 14:38 | 9145 | 2.5381 | 5959.3838 | 5548 | 20 | 98.1707 | 121.23 | 647.5735 | 100.8916 | 103.1031 | 556.421 | 5.8466 | 86.57 | 5.7012 | 0.81654 | 1.4999 | 96.059 | 458.386 | 117.3943 | 63.7942 | 37.1249 | 1799.7518 | 23.7834 | 25.4801 | 89.9953 | 39.9847 | 50.0065 | 90.1779 | 89.8661 | 88.4067 | 90.0427 | 80.1769 | 40.1107 | 94.8707 | 100.2743 | 90.5101 | 191.3625 | 83.7194 | 90.022 | 0.0008041 | 90 | 0.82763 | -0.0006254 | 0.81655 | 1.3584 | 103.1062 | 104.0139 | 1.504 | 20.6077 | 86.7994 | 0.82212 | 133.2034 | 0.46727 | 0.44744 | 11.8221 | 20.6071 | 2.4138 | 3.6886 | 7.2874 | 3.9914 | 3.5285 | 4.1029 | 4.1101 | 4.343 | 2.2733 | 1 | 0 | 3.0298 | 1.1932 | 0.2 | 48.2755 | 36.8864 | 0.81654 | 133.2275 | 846.8891 | 558.057 | 1.0064 | -0.002749 | 0.81901 | 0.81903 | 1.0516 | 134124 | 833-0 | 8 | 105 | 12.55
2019-01-22 | 14:39 | 9175 | 2.5464 | 5959.3921 | 5578 | 20 | 98.1714 | 121.2756 | 647.6899 | 100.8767 | 103.0625 | 556.5883 | 5.8652 | 86.5197 | 5.7007 | 0.81643 | 1.5006 | 96.0482 | 457.1373 | 117.41 | 63.8871 | 37.1445 | 1799.5392 | 23.8364 | 25.4914 | 90.0042 | 39.9809 | 49.9816 | 90.169 | 89.8756 | 88.4369 | 90.0502 | 80.1895 | 40.1249 | 94.8811 | 100.2561 | 90.5325 | 191.3817 | 83.6694 | 90.0223 | 0.0008015 | 90 | 0.82763 | -0.0006254 | 0.81644 | 1.3713 | 103.0639 | 104.0266 | 1.5028 | 20.6096 | 86.8298 | 0.82282 | 133.2109 | 0.45557 | 0.43964 | 9.6651 | 20.6123 | 2.4294 | 3.688 | 7.3044 | 4.0051 | 3.5155 | 4.0909 | 4.1221 | 4.3382 | 2.2594 | 1 | 0 | 3.0152 | 1.2085 | 0.2 | 48.5887 | 36.8795 | 0.81643 | 133.2294 | 841.3429 | 554.6439 | 1.0064 | -0.002749 | 0.81891 | 0.81892 | 1.0645 | 134124 | 833-0 | 8 | 105 | 12.55
2019-01-22 | 14:39 | 9205 | 2.5547 | 5959.4004 | 5608 | 20 | 98.1715 | 121.2761 | 647.4026 | 100.7666 | 103.1737 | 556.663 | 5.8791 | 86.7001 | 5.7006 | 0.81568 | 1.5 | 95.9864 | 457.4257 | 117.4756 | 64.3463 | 37.1388 | 1799.8312 | 23.8669 | 25.4736 | 89.9981 | 40.0179 | 49.9867 | 90.1714 | 89.88 | 88.4316 | 90.0675 | 80.1847 | 40.1339 | 94.8954 | 100.2233 | 90.5399 | 191.417 | 83.8498 | 90.0257 | 0.0008036 | 90 | 0.82763 | -0.0006254 | 0.8157 | 1.464 | 103.1655 | 104.0531 | 1.5021 | 20.6237 | 86.807 | 0.82378 | 133.2667 | 0.44445 | 0.43247 | 8.1125 | 20.6259 | 2.4275 | 3.6887 | 7.2433 | 4.0184 | 3.4898 | 4.0987 | 4.1463 | 4.3668 | 2.2455 | 1 | 0 | 3.0025 | 1.2063 | 0.2 | 48.5496 | 36.8872 | 0.81568 | 133.2423 | 847.8781 | 550.9118 | 1.0064 | -0.002749 | 0.81816 | 0.81817 | 1.1572 | 134124 | 833-0 | 8 | 105 | 12.55
2019-01-22 | 14:40 | 9235 | 2.5631 | 5959.4087 | 5638 | 20 | 98.1728 | 121.2627 | 646.8808 | 100.7213 | 103.2374 | 556.5887 | 5.8722 | 86.5609 | 5.7007 | 0.8158 | 1.4988 | 96.1288 | 457.7305 | 117.4945 | 64.9914 | 37.1463 | 1799.6571 | 23.8459 | 25.4553 | 90.0064 | 40.0101 | 49.9875 | 90.1816 | 89.8747 | 88.4235 | 90.0685 | 80.1864 | 40.134 | 94.9048 | 100.1825 | 90.528 | 191.501 | 83.7105 | 90.0282 | 0.0008024 | 90 | 0.82763 | -0.0006254 | 0.81582 | 1.449 | 103.2198 | 104.0428 | 1.4991 | 20.5831 | 86.7919 | 0.82384 | 133.1941 | 0.46192 | 0.44426 | 8.4639 | 20.5818 | 2.4324 | 3.69 | 7.1995 | 4.0471 | 3.4805 | 4.0885 | 4.1448 | 4.3426 | 2.2337 | 1 | 0 | 2.9878 | 1.206 | 0.2 | 48.6479 | 36.8998 | 0.8158 | 133.2402 | 852.0492 | 557.7386 | 1.0064 | -0.002749 | 0.81827 | 0.81829 | 1.1422 | 134124 | 833-0 | 8 | 105 | 12.55
2019-01-22 | 14:40 | 9265 | 2.5714 | 5959.417 | 5668 | 20 | 98.1698 | 121.2571 | 647.7207 | 100.7641 | 103.3563 | 556.729 | 5.8712 | 86.7666 | 5.7028 | 0.81573 | 1.5004 | 96.1677 | 457.7815 | 117.408 | 65.4016 | 37.1251 | 1799.9834 | 23.8276 | 25.5167 | 90.0024 | 39.97 | 50.0263 | 90.1906 | 89.8795 | 88.4175 | 90.0758 | 80.2116 | 40.133 | 94.9028 | 100.1249 | 90.5456 | 191.516 | 83.9152 | 90.035 | 0.0008042 | 90 | 0.82763 | -0.0006254 | 0.81575 | 1.4578 | 103.3643 | 104.0359 | 1.5015 | 20.6235 | 86.8266 | 0.82411 | 133.1919 | 0.46072 | 0.44382 | 7.7927 | 20.6257 | 2.4243 | 3.6886 | 7.1177 | 4.063 | 3.4638 | 4.094 | 4.1405 | 4.3001 | 2.2218 | 1 | 0 | 2.9682 | 1.1813 | 0.2 | 48.4851 | 36.8865 | 0.81573 | 133.2413 | 848.0106 | 555.2419 | 1.0064 | -0.002749 | 0.8182 | 0.81822 | 1.1511 | 134124 | 833-0 | 8 | 105 | 12.55
2019-01-22 | 14:41 | 9295 | 2.5798 | 5959.4253 | 5698 | 20 | 98.1671 | 121.2716 | 648.1814 | 100.7517 | 103.3614 | 556.4975 | 5.8709 | 86.8172 | 5.7035 | 0.81753 | 1.4974 | 96.2287 | 457.6251 | 117.3033 | 65.1421 | 37.1222 | 1799.4933 | 23.8622 | 25.4693 | 90.0085 | 40.012 | 50.0097 | 90.1802 | 89.8767 | 88.4329 | 90.0689 | 80.201 | 40.1391 | 94.9082 | 100.064 | 90.5387 | 191.5331 | 83.9655 | 90.0285 | 0.0008063 | 90 | 0.82763 | -0.0006254 | 0.81755 | 1.2343 | 103.3483 | 104.0394 | 1.494 | 20.5033 | 86.8466 | 0.82341 | 133.1924 | 0.44505 | 0.4315 | 9.9234 | 20.5016 | 2.4209 | 3.6916 | 7.0998 | 4.09 | 3.4581 | 4.0856 | 4.1455 | 4.3486 | 2.2079 | 1 | 0 | 2.9594 | 1.1907 | 0.2 | 48.4183 | 36.9163 | 0.81753 | 133.2099 | 845.2557 | 549.7793 | 1.0064 | -0.002749 | 0.82001 | 0.82003 | 0.92745 | 134124 | 833-0 | 8 | 105 | 12.55
2019-01-22 | 14:41 | 9325 | 2.5881 | 5959.4336 | 5728 | 20 | 98.1688 | 121.2842 | 646.8558 | 100.6318 | 103.1996 | 556.5435 | 5.8784 | 87.1336 | 5.6929 | 0.81742 | 1.4979 | 96.1171 | 456.863 | 117.2558 | 64.7211 | 37.1102 | 1799.7075 | 23.8434 | 25.4658 | 90.0144 | 40.0051 | 50.0267 | 90.1609 | 89.8795 | 88.4215 | 90.0577 | 80.1938 | 40.1417 | 94.9059 | 99.9989 | 90.5421 | 191.4555 | 84.2871 | 90.0202 | 0.000809 | 90 | 0.82763 | -0.0006254 | 0.81743 | 1.2493 | 103.206 | 104.0411 | 1.4968 | 20.5584 | 86.8462 | 0.82408 | 133.2171 | 0.46072 | 0.44324 | 8.0647 | 20.5594 | 2.4119 | 3.6917 | 7.1566 | 4.0968 | 3.4602 | 4.0763 | 4.1469 | 4.2303 | 2.1947 | 1 | 0 | 2.9585 | 1.1788 | 0.2 | 48.2376 | 36.9175 | 0.81742 | 133.2122 | 845.2347 | 549.2994 | 1.0064 | -0.002749 | 0.8199 | 0.81991 | 0.94244 | 134124 | 833-0 | 8 | 105 | 12.55
2019-01-22 | 14:42 | 9355 | 2.5964 | 5959.4419 | 5758 | 20 | 98.1588 | 121.2568 | 647.968 | 100.6634 | 103.1759 | 556.3537 | 5.852 | 87.2116 | 5.698 | 0.81762 | 1.4991 | 96.0798 | 458.5019 | 117.3109 | 64.532 | 37.1106 | 1800.0741 | 23.8464 | 25.4222 | 90.0256 | 40.0224 | 49.9766 | 90.2175 | 89.8563 | 88.4361 | 90.0655 | 80.1989 | 40.1613 | 94.8994 | 99.9519 | 90.5317 | 191.4522 | 84.3626 | 90.0369 | 0.0008093 | 90 | 0.82763 | -0.0006254 | 0.81764 | 1.2228 | 103.1727 | 104.0153 | 1.4993 | 20.6014 | 86.8062 | 0.82444 | 133.1864 | 0.46005 | 0.44333 | 7.7579 | 20.6008 | 2.4163 | 3.6909 | 7.1604 | 4.1157 | 3.4428 | 4.0519 | 4.1273 | 4.3135 | 2.1765 | 1 | 3.46e-05 | 2.9356 | 1.2098 | 0.2 | 48.3263 | 36.9087 | 0.81762 | 133.2081 | 854.226 | 556.1769 | 1.0064 | -0.002749 | 0.8201 | 0.82013 | 0.91596 | 134124 | 833-0 | 8 | 105 | 12.55
2019-01-22 | 14:42 | 9385 | 2.6048 | 5959.4507 | 5788 | 20 | 98.1567 | 121.2371 | 647.0763 | 100.5968 | 103.2649 | 556.5999 | 5.836 | 86.8151 | 5.7001 | 0.81835 | 1.4993 | 96.1583 | 457.2441 | 117.3786 | 64.2229 | 37.136 | 1799.5544 | 23.8335 | 25.4579 | 90.0271 | 39.99 | 50.0038 | 90.1789 | 89.8778 | 88.4443 | 90.0674 | 80.2144 | 40.1732 | 94.8971 | 99.89 | 90.5352 | 191.5049 | 83.9651 | 90.0284 | 0.0008054 | 90 | 0.82763 | -0.0006254 | 0.81837 | 1.1323 | 103.2736 | 103.9953 | 1.4982 | 20.5866 | 86.782 | 0.82444 | 133.191 | 0.45893 | 0.44099 | 7.4736 | 20.5855 | 2.4339 | 3.6907 | 7.0992 | 4.1497 | 3.431 | 4.0312 | 4.112 | 4.2309 | 2.1587 | 1 | 0 | 2.9252 | 1.1933 | 0.2 | 48.6782 | 36.9072 | 0.81835 | 133.1955 | 848.6077 | 555.561 | 1.0064 | -0.002749 | 0.82084 | 0.82086 | 0.82544 | 134124 | 833-0 | 8 | 105 | 12.55
2019-01-22 | 14:43 | 9415 | 2.6131 | 5959.459 | 5817 | 20 | 98.1564 | 121.2577 | 647.0826 | 100.547 | 103.2433 | 556.4805 | 5.805 | 86.6422 | 5.7031 | 0.81836 | 1.4992 | 96.2387 | 456.9764 | 117.4171 | 64.2361 | 37.1428 | 1799.5748 | 23.8196 | 25.4892 | 90.0519 | 40.0271 | 50.0095 | 90.1766 | 89.8886 | 88.4421 | 90.0588 | 80.2177 | 40.1896 | 94.905 | 99.8377 | 90.5505 | 191.5406 | 83.7907 | 90.0326 | 0.0008042 | 90 | 0.82763 | -0.0006254 | 0.81838 | 1.1309 | 103.2457 | 103.9741 | 1.4992 | 20.5916 | 86.8145 | 0.82413 | 133.1923 | 0.46123 | 0.44313 | 8.316 | 20.5885 | 2.4413 | 3.6912 | 7.0973 | 4.1865 | 3.4315 | 3.9741 | 4.096 | 4.2548 | 2.1384 | 1 | 0 | 2.9107 | 1.1896 | 0.2 | 48.8257 | 36.9117 | 0.81836 | 133.1952 | 844.5383 | 556.6742 | 1.0064 | -0.002749 | 0.82085 | 0.82087 | 0.82397 | 134124 | 833-0 | 8 | 105 | 12.55
2019-01-22 | 14:43 | 9445 | 2.6214 | 5959.4673 | 5848 | 20 | 98.1555 | 121.239 | 646.5254 | 100.3585 | 103.0405 | 556.9426 | 5.8228 | 86.6078 | 5.7002 | 0.81828 | 1.4964 | 96.2302 | 456.6256 | 117.334 | 63.9181 | 37.1643 | 1800.0451 | 23.8259 | 25.4906 | 90.0493 | 39.9751 | 50.0145 | 90.1753 | 89.871 | 88.4424 | 90.0469 | 80.2282 | 40.1943 | 94.9028 | 99.7598 | 90.549 | 191.7408 | 83.7577 | 90.0231 | 0.0008053 | 90 | 0.82763 | -0.0006254 | 0.8183 | 1.1414 | 103.0606 | 103.9818 | 1.4956 | 20.5208 | 86.8795 | 0.82327 | 133.202 | 0.45884 | 0.44013 | 9.3875 | 20.5161 | 2.4408 | 3.6941 | 7.186 | 4.209 | 3.4337 | 3.9508 | 4.0997 | 4.2196 | 2.12 | 1 | 0 | 2.9005 | 1.1861 | 0.2 | 48.8165 | 36.9409 | 0.81828 | 133.1969 | 846.6881 | 550.0516 | 1.0064 | -0.002749 | 0.82077 | 0.82079 | 0.83448 | 134124 | 833-0 | 8 | 105 | 12.55
2019-01-22 | 14:44 | 9475 | 2.6298 | 5959.4756 | 5878 | 20 | 98.1503 | 121.2358 | 646.7877 | 100.4156 | 102.9868 | 556.415 | 5.8345 | 86.7919 | 5.7024 | 0.81833 | 1.5014 | 96.1056 | 457.963 | 117.2191 | 63.4427 | 37.1482 | 1799.3529 | 23.8692 | 25.5037 | 90.0535 | 39.9838 | 50.0033 | 90.1634 | 89.8735 | 88.4343 | 90.0676 | 80.2266 | 40.1932 | 94.9054 | 99.6816 | 90.5623 | 191.7354 | 83.9407 | 90.0185 | 0.0008055 | 90 | 0.82763 | -0.0006254 | 0.81834 | 1.1365 | 102.9906 | 103.9798 | 1.5008 | 20.6178 | 86.8279 | 0.82425 | 133.1888 | 0.46395 | 0.44751 | 8.2815 | 20.6159 | 2.4532 | 3.6894 | 7.2124 | 4.2182 | 3.4079 | 3.9175 | 4.0981 | 4.1931 | 2.103 | 1 | 0 | 2.8969 | 1.1917 | 0.2 | 49.0644 | 36.8937 | 0.81833 | 133.1963 | 849.5956 | 558.9359 | 1.0064 | -0.002749 | 0.82082 | 0.82083 | 0.82958 | 134124 | 833-0 | 8 | 105 | 12.55
2019-01-22 | 14:44 | 9505 | 2.6381 | 5959.4839 | 5908 | 20 | 98.1508 | 121.2353 | 646.8944 | 100.4174 | 103.1171 | 556.6571 | 5.8134 | 87.3522 | 5.7034 | 0.81828 | 1.5029 | 96.1355 | 456.4934 | 117.2748 | 63.9331 | 37.1774 | 1800.1237 | 23.8804 | 25.5346 | 90.0579 | 40.0478 | 50.0177 | 90.1892 | 89.8684 | 88.4361 | 90.0369 | 80.2331 | 40.2046 | 94.9242 | 99.6195 | 90.5797 | 191.8284 | 84.5005 | 90.0288 | 0.0008079 | 90 | 0.82763 | -0.0006254 | 0.8183 | 1.1414 | 103.1179 | 103.9668 | 1.5057 | 20.639 | 86.8285 | 0.82243 | 133.22 | 0.44554 | 0.42757 | 9.3986 | 20.6391 | 2.449 | 3.6874 | 7.1422 | 4.2528 | 3.4269 | 3.8789 | 4.0883 | 4.2198 | 2.0821 | 1 | 0.0003411 | 2.8804 | 1.1831 | 0.2 | 48.9802 | 36.8735 | 0.81828 | 133.1968 | 849.4871 | 557.9296 | 1.0064 | -0.002749 | 0.82077 | 0.82079 | 0.83449 | 134124 | 833-0 | 8 | 105 | 12.55
2019-01-22 | 14:45 | 9535 | 2.6464 | 5959.4922 | 5938 | 20 | 98.15 | 121.2552 | 646.9622 | 100.2866 | 103.0989 | 556.6991 | 5.8188 | 87.3741 | 5.7015 | 0.81821 | 1.5026 | 96.0963 | 456.5224 | 117.3097 | 63.8908 | 37.1645 | 1799.377 | 23.8792 | 25.5439 | 90.0713 | 39.9877 | 50.0364 | 90.1625 | 89.8749 | 88.4518 | 90.039 | 80.2323 | 40.21 | 94.9279 | 99.547 | 90.5732 | 191.7506 | 84.5234 | 90.0187 | 0.0008092 | 90 | 0.82763 | -0.0006254 | 0.81823 | 1.1505 | 103.1091 | 103.9662 | 1.5008 | 20.6258 | 86.8519 | 0.82461 | 133.1954 | 0.45914 | 0.4408 | 7.5827 | 20.625 | 2.4251 | 3.6875 | 7.1439 | 4.2834 | 3.4193 | 3.8261 | 4.0878 | 4.1627 | 2.0622 | 1 | 0 | 2.8726 | 1.1694 | 0.2 | 48.5021 | 36.8752 | 0.81821 | 133.1983 | 848.2172 | 550.8055 | 1.0064 | -0.002749 | 0.8207 | 0.82071 | 0.84361 | 134124 | 833-0 | 8 | 105 | 12.55
2019-01-22 | 14:45 | 9565 | 2.6548 | 5959.5005 | 5968 | 20 | 98.1509 | 121.2569 | 646.7808 | 100.3284 | 103.031 | 556.2523 | 5.8478 | 87.0527 | 5.707 | 0.81821 | 1.5012 | 96.2105 | 457.2187 | 117.3691 | 63.8605 | 37.1691 | 1799.5479 | 23.8764 | 25.4991 | 90.0673 | 40.0026 | 50.0288 | 90.1969 | 89.8831 | 88.475 | 90.0291 | 80.2278 | 40.2053 | 94.9438 | 99.4789 | 90.5808 | 191.7806 | 84.1992 | 90.04 | 0.0008074 | 90 | 0.82763 | -0.0006254 | 0.81824 | 1.1488 | 103.0159 | 103.9969 | 1.5028 | 20.6491 | 86.8227 | 0.82445 | 133.187 | 0.4607 | 0.44317 | 7.6659 | 20.6488 | 2.4171 | 3.6886 | 7.1801 | 4.3219 | 3.4242 | 3.7946 | 4.1112 | 4.177 | 2.0449 | 1 | 0 | 2.8448 | 1.172 | 0.2 | 48.3428 | 36.8864 | 0.81821 | 133.1976 | 847.7527 | 551.2696 | 1.0064 | -0.002749 | 0.8207 | 0.82073 | 0.84197 | 134124 | 833-0 | 8 | 105 | 12.55
2019-01-22 | 14:46 | 9595 | 2.6631 | 5959.5088 | 5998 | 20 | 98.1517 | 121.2583 | 647.4825 | 100.2915 | 103.3207 | 556.409 | 5.8272 | 87.3673 | 5.7019 | 0.81824 | 1.5003 | 96.2633 | 457.9108 | 117.407 | 65.1305 | 37.1688 | 1799.7481 | 23.9269 | 25.5452 | 90.0806 | 39.9582 | 50.0503 | 90.1571 | 89.899 | 88.4682 | 90.0381 | 80.2332 | 40.2153 | 94.9513 | 99.4062 | 90.5844 | 191.7716 | 84.5164 | 90.028 | 0.0008092 | 90 | 0.82763 | -0.0006254 | 0.81826 | 1.1465 | 103.3238 | 103.9819 | 1.4992 | 20.5912 | 86.8141 | 0.82411 | 133.1918 | 0.46497 | 0.44681 | 8.1663 | 20.59 | 2.3937 | 3.6891 | 7.0215 | 4.3554 | 3.4125 | 3.735 | 4.0998 | 4.159 | 2.0234 | 1 | 0 | 2.8384 | 1.156 | 0.2 | 47.8734 | 36.8906 | 0.81824 | 133.1975 | 843.1825 | 554.0846 | 1.0064 | -0.002749 | 0.82073 | 0.82075 | 0.83961 | 134124 | 833-0 | 8 | 105 | 12.55
2019-01-22 | 14:46 | 9625 | 2.6714 | 5959.5171 | 2428 | 20 | 98.1511 | 121.3029 | 647.0046 | 100.2133 | 103.0888 | 556.5601 | 5.8126 | 87.1577 | 5.6998 | 0.81825 | 1.4999 | 96.1727 | 456.8516 | 117.2989 | 63.685 | 37.1992 | 1800.37 | 23.9223 | 25.5019 | 90.0766 | 40.0191 | 50.0462 | 90.1925 | 89.8769 | 88.48 | 90.0344 | 80.2255 | 40.2263 | 94.9514 | 99.3377 | 90.6037 | 191.8076 | 84.3078 | 90.0347 | 0.0008093 | 90 | 0.82763 | -0.0006254 | 0.81828 | 1.1443 | 103.0781 | 103.9659 | 1.501 | 20.6021 | 86.8255 | 0.82354 | 133.1993 | 0.46819 | 0.44949 | 9.5281 | 20.6031 | 2.3833 | 3.6895 | 7.1262 | 4.3764 | 3.4099 | 3.6926 | 4.0867 | 4.0904 | 2.0008 | 1 | 0 | 2.8211 | 1.1559 | 0.2 | 47.6659 | 36.8948 | 0.81825 | 133.1971 | 843.3489 | 546.4136 | 1.0064 | -0.002749 | 0.82074 | 0.82076 | 0.83742 | 134124 | 833-0 | 8 | 105 | 12.55
2019-01-22 | 14:47 | 9655 | 2.6797 | 5959.5254 | 2458 | 20 | 98.1541 | 121.2161 | 646.9481 | 100.1006 | 103.143 | 556.7543 | 5.8228 | 86.6609 | 5.7078 | 0.81811 | 1.4979 | 96.1249 | 456.9578 | 117.3253 | 64.3407 | 37.1493 | 1800.0479 | 23.9186 | 25.4907 | 90.0828 | 39.9763 | 50.0431 | 90.2009 | 89.8935 | 88.5076 | 90.0478 | 80.2507 | 40.2316 | 94.9529 | 99.2654 | 90.5927 | 192.0518 | 83.8071 | 90.0472 | 0.0008038 | 90 | 0.82763 | -0.0006254 | 0.81814 | 1.161 | 103.1476 | 103.9789 | 1.5003 | 20.6004 | 86.8604 | 0.82383 | 133.2015 | 0.46262 | 0.44503 | 7.9113 | 20.5996 | 2.3938 | 3.6916 | 7.0883 | 4.4038 | 3.3919 | 3.6345 | 4.0941 | 4.1371 | 1.979 | 1 | 0 | 2.8006 | 1.1564 | 0.2 | 47.8755 | 36.9156 | 0.81811 | 133.1992 | 844.951 | 552.8004 | 1.0064 | -0.002749 | 0.8206 | 0.82063 | 0.85411 | 134124 | 833-0 | 8 | 105 | 12.55
2019-01-22 | 14:47 | 9685 | 2.6881 | 5959.5337 | 2488 | 20 | 98.1545 | 121.2199 | 646.5891 | 100.3072 | 103.0568 | 556.6663 | 5.8007 | 86.7818 | 5.7007 | 0.81836 | 1.5017 | 96.0962 | 457.3744 | 117.2841 | 64.6321 | 37.1105 | 1799.1048 | 23.9127 | 25.5218 | 90.0646 | 39.988 | 50.0359 | 90.1576 | 89.8751 | 88.4952 | 90.0416 | 80.2499 | 40.2332 | 94.9461 | 99.1731 | 90.593 | 192.1786 | 83.9315 | 90.0163 | 0.0008063 | 90 | 0.82763 | -0.0006254 | 0.81837 | 1.1324 | 103.0553 | 103.961 | 1.5027 | 20.6101 | 86.8592 | 0.8229 | 133.1995 | 0.46527 | 0.44717 | 10.0256 | 20.6088 | 2.382 | 3.6882 | 7.1273 | 4.4268 | 3.3911 | 3.613 | 4.0772 | 4.0906 | 1.9577 | 1 | 0.0006212 | 2.8005 | 1.1582 | 0.2 | 47.6393 | 36.8815 | 0.81836 | 133.1957 | 849.4963 | 555.6446 | 1.0064 | -0.002749 | 0.82085 | 0.82086 | 0.82548 | 134124 | 833-0 | 8 | 105 | 12.55
2019-01-22 | 14:48 | 9715 | 2.6964 | 5959.542 | 2518 | 20 | 98.1553 | 121.2114 | 646.6328 | 100.428 | 102.9044 | 556.4266 | 5.8145 | 87.0631 | 5.6972 | 0.81827 | 1.4997 | 96.1846 | 456.6065 | 117.0952 | 62.9501 | 37.1621 | 1799.3509 | 23.9254 | 25.5286 | 90.0577 | 40.0241 | 50.0119 | 90.1454 | 89.8549 | 88.4861 | 90.0579 | 80.2542 | 40.2407 | 94.9373 | 99.1081 | 90.5812 | 192.1782 | 84.2144 | 90.0002 | 0.0008074 | 90 | 0.82763 | -0.0006254 | 0.81827 | 1.1451 | 102.9082 | 103.9637 | 1.4993 | 20.5789 | 86.8433 | 0.82354 | 133.2082 | 0.45538 | 0.43818 | 8.0484 | 20.5749 | 2.3848 | 3.6903 | 7.2032 | 4.4694 | 3.3656 | 3.583 | 4.0699 | 4.0327 | 1.935 | 1 | 0 | 2.8145 | 1.171 | 0.2 | 47.6969 | 36.9033 | 0.81827 | 133.1979 | 849.6173 | 558.0551 | 1.0064 | -0.002749 | 0.82076 | 0.82076 | 0.83821 | 134124 | 833-0 | 8 | 105 | 12.55
2019-01-22 | 14:48 | 9745 | 2.7048 | 5959.5503 | 2548 | 20 | 98.1516 | 121.2374 | 645.9462 | 100.7356 | 102.9116 | 556.2971 | 5.8033 | 86.548 | 5.6975 | 0.81821 | 1.4994 | 96.1191 | 456.0028 | 117.1545 | 63.0699 | 37.0626 | 1799.418 | 23.9001 | 25.5586 | 90.0628 | 39.9792 | 50.0312 | 90.1517 | 89.8596 | 88.5205 | 90.0775 | 80.2733 | 40.2448 | 94.9329 | 99.0682 | 90.576 | 192.1327 | 83.6993 | 90.0057 | 0.0008028 | 90 | 0.82763 | -0.0006254 | 0.81821 | 1.1521 | 102.8926 | 103.9574 | 1.4996 | 20.5942 | 86.8422 | 0.82399 | 133.1922 | 0.46018 | 0.44208 | 7.7183 | 20.5955 | 2.4126 | 3.6908 | 7.209 | 4.4936 | 3.3392 | 3.5412 | 4.0646 | 4.0453 | 1.9119 | 1 | 0 | 2.8101 | 1.1582 | 0.2 | 48.2527 | 36.9084 | 0.81821 | 133.1987 | 849.2477 | 551.0787 | 1.0064 | -0.002749 | 0.8207 | 0.8207 | 0.84517 | 134124 | 833-0 | 8 | 105 | 12.55
2019-01-22 | 14:49 | 9775 | 2.7131 | 5959.5586 | 2578 | 20 | 98.1487 | 121.2214 | 646.9149 | 100.9149 | 103.161 | 556.279 | 5.8061 | 87.0871 | 5.7031 | 0.81814 | 1.5008 | 96.1585 | 457.9988 | 117.1818 | 64.3139 | 37.0277 | 1799.4307 | 23.8947 | 25.4909 | 90.0488 | 39.9942 | 50.0414 | 90.1654 | 89.839 | 88.5186 | 90.0923 | 80.2534 | 40.2525 | 94.9206 | 99.022 | 90.5846 | 192.276 | 84.2355 | 90.0022 | 0.000807 | 90 | 0.82763 | -0.0006254 | 0.81814 | 1.1607 | 103.1523 | 103.9503 | 1.5009 | 20.6055 | 86.8462 | 0.82375 | 133.1995 | 0.46023 | 0.44278 | 7.9069 | 20.6061 | 2.4044 | 3.6893 | 7.0761 | 4.529 | 3.3123 | 3.5283 | 4.0537 | 4.0186 | 1.8878 | 1 | 0 | 2.8145 | 1.1496 | 0.2 | 48.0882 | 36.8932 | 0.81814 | 133.2 | 847.8488 | 560.0949 | 1.0064 | -0.002749 | 0.82063 | 0.82063 | 0.8538 | 134124 | 833-0 | 8 | 105 | 12.55
2019-01-22 | 14:49 | 9805 | 2.7214 | 5959.5669 | 2608 | 20 | 98.1403 | 121.2701 | 646.9712 | 100.9551 | 103.3193 | 556.6445 | 5.809 | 86.8234 | 5.7065 | 0.81808 | 1.5002 | 96.1704 | 457.2839 | 117.2012 | 64.5711 | 37.0282 | 1799.5777 | 23.9013 | 25.5522 | 90.0383 | 40.0068 | 50.025 | 90.1527 | 89.8366 | 88.5056 | 90.1073 | 80.2629 | 40.2659 | 94.9131 | 98.9897 | 90.5792 | 192.3391 | 83.9702 | 89.9946 | 0.0008054 | 90 | 0.82763 | -0.0006254 | 0.81807 | 1.1694 | 103.3026 | 103.9531 | 1.5007 | 20.6009 | 86.8198 | 0.82366 | 133.2076 | 0.46014 | 0.4428 | 8.6389 | 20.6007 | 2.4159 | 3.6902 | 6.9857 | 4.5587 | 3.2836 | 3.5178 | 4.0446 | 4.0152 | 1.8608 | 1 | 0 | 2.8169 | 1.1582 | 0.2 | 48.318 | 36.9016 | 0.81808 | 133.2014 | 846.3283 | 554.9604 | 1.0064 | -0.002749 | 0.82056 | 0.82056 | 0.86248 | 134124 | 833-0 | 8 | 105 | 12.55
2019-01-22 | 14:50 | 9835 | 2.7297 | 5959.5757 | 2637 | 20 | 98.1371 | 121.2312 | 646.5336 | 100.8554 | 103.3441 | 556.7111 | 5.7843 | 87.1663 | 5.6993 | 0.81797 | 1.503 | 96.2689 | 456.7519 | 117.2774 | 65.4531 | 37.0196 | 1799.7057 | 23.9057 | 25.5375 | 90.0365 | 39.9658 | 50.0362 | 90.1252 | 89.8327 | 88.4958 | 90.1289 | 80.2492 | 40.2707 | 94.9167 | 98.975 | 90.576 | 192.3684 | 84.3167 | 89.9789 | 0.0008073 | 90 | 0.82763 | -0.0006254 | 0.81796 | 1.1836 | 103.3632 | 103.9223 | 1.4952 | 20.4877 | 86.7909 | 0.82213 | 133.2155 | 0.41878 | 0.40188 | 7.321 | 20.4914 | 2.4081 | 3.6871 | 6.9467 | 4.5956 | 3.2472 | 3.4995 | 4.0058 | 3.9765 | 1.8355 | 1 | 0 | 2.8266 | 1.1497 | 0.2 | 48.1616 | 36.8712 | 0.81797 | 133.2038 | 841.7745 | 548.5539 | 1.0064 | -0.002749 | 0.82046 | 0.82044 | 0.87675 | 134124 | 833-0 | 8 | 105 | 12.55
2019-01-22 | 14:50 | 9865 | 2.7381 | 5959.584 | 2668 | 20 | 98.1344 | 121.2339 | 645.9785 | 100.7586 | 102.9864 | 556.4156 | 5.7846 | 86.3023 | 5.7134 | 0.8179 | 1.4985 | 96.1855 | 456.3473 | 117.1865 | 63.5833 | 36.9998 | 1799.7163 | 23.9214 | 25.5735 | 89.9997 | 40.0056 | 49.9803 | 90.0948 | 89.805 | 88.4883 | 90.0995 | 80.2539 | 40.2785 | 94.9077 | 98.9835 | 90.5561 | 192.2859 | 83.4456 | 89.9499 | 0.0008015 | 90 | 0.82763 | -0.0006254 | 0.81786 | 1.1953 | 102.9815 | 103.9256 | 1.5003 | 20.5925 | 86.8064 | 0.82351 | 133.2128 | 0.4636 | 0.44524 | 8.6134 | 20.5951 | 2.4324 | 3.6926 | 7.1224 | 4.6141 | 3.2559 | 3.543 | 3.9894 | 3.9602 | 1.8088 | 1 | 0 | 2.8614 | 1.1837 | 0.2 | 48.6488 | 36.9265 | 0.8179 | 133.206 | 847.3483 | 550.805 | 1.0064 | -0.002749 | 0.82038 | 0.82035 | 0.88835 | 134124 | 833-0 | 8 | 105 | 12.55
2019-01-22 | 14:51 | 9895 | 2.7464 | 5959.5923 | 2698 | 20 | 98.131 | 121.2188 | 646.2585 | 100.9149 | 102.9985 | 556.513 | 5.7869 | 86.5817 | 5.7128 | 0.81768 | 1.4999 | 96.0887 | 457.8513 | 117.2782 | 63.6298 | 37.0094 | 1799.5429 | 23.9369 | 25.6036 | 89.9745 | 40.038 | 49.9719 | 90.1003 | 89.8149 | 88.4862 | 90.1109 | 80.2475 | 40.2774 | 94.9015 | 99.0168 | 90.5563 | 192.3085 | 83.7253 | 89.9576 | 0.0008023 | 90 | 0.82763 | -0.0006254 | 0.81766 | 1.221 | 102.9988 | 103.9248 | 1.5014 | 20.6002 | 86.8039 | 0.82322 | 133.2291 | 0.45589 | 0.43927 | 8.4357 | 20.5954 | 2.4385 | 3.6912 | 7.1129 | 4.6324 | 3.2288 | 3.5787 | 3.9796 | 3.9811 | 1.7841 | 1 | 0 | 2.8811 | 1.1895 | 0.2 | 48.7694 | 36.9119 | 0.81768 | 133.2095 | 847.3476 | 557.5726 | 1.0064 | -0.002749 | 0.82017 | 0.82014 | 0.91411 | 134124 | 833-0 | 8 | 105 | 12.55
2019-01-22 | 14:51 | 9925 | 2.7548 | 5959.6006 | 2728 | 20 | 98.1347 | 121.2273 | 646.5549 | 100.7726 | 103.0935 | 556.4134 | 5.7311 | 86.7479 | 5.7145 | 0.81755 | 1.5018 | 96.11 | 456.7631 | 117.2701 | 63.9058 | 36.9992 | 1799.277 | 23.9265 | 25.5828 | 89.9662 | 40.0133 | 49.9671 | 90.105 | 89.7772 | 88.4705 | 90.1007 | 80.2406 | 40.2707 | 94.9 | 99.0809 | 90.5293 | 192.5444 | 83.8907 | 89.9411 | 0.0008049 | 90 | 0.82763 | -0.0006254 | 0.81752 | 1.2385 | 103.1036 | 103.8731 | 1.502 | 20.6283 | 86.7625 | 0.82402 | 133.2091 | 0.45678 | 0.43786 | 7.9532 | 20.6287 | 2.4408 | 3.6893 | 7.0596 | 4.6629 | 3.2197 | 3.609 | 3.916 | 3.9309 | 1.7613 | 1 | 0 | 2.9109 | 1.1947 | 0.2 | 48.8167 | 36.8932 | 0.81755 | 133.2123 | 845.3268 | 555.3108 | 1.0064 | -0.002749 | 0.82004 | 0.82 | 0.9316 | 134124 | 833-0 | 8 | 105 | 12.55
2019-01-22 | 14:52 | 9955 | 2.7631 | 5959.6089 | 2758 | 20 | 98.1323 | 121.2226 | 647.7977 | 100.7507 | 103.3442 | 556.7958 | 5.7781 | 87.009 | 5.7204 | 0.81754 | 1.5013 | 96.1054 | 457.5872 | 117.367 | 65.7382 | 36.9652 | 1800.4278 | 23.964 | 25.5785 | 89.9594 | 39.9849 | 49.9899 | 90.111 | 89.7667 | 88.4682 | 90.1105 | 80.2271 | 40.2595 | 94.892 | 99.1737 | 90.5257 | 192.5957 | 84.1488 | 89.9388 | 0.0008056 | 90 | 0.82763 | -0.0006254 | 0.8175 | 1.2399 | 103.3313 | 103.9022 | 1.5037 | 20.6494 | 86.7417 | 0.82393 | 133.201 | 0.45796 | 0.43988 | 7.8383 | 20.65 | 2.4424 | 3.6899 | 6.9262 | 4.6912 | 3.1949 | 3.6427 | 3.9091 | 3.9463 | 1.7404 | 1 | 0 | 2.9393 | 1.1831 | 0.2 | 48.8472 | 36.8993 | 0.81754 | 133.2125 | 846.6412 | 553.3047 | 1.0064 | -0.002749 | 0.82003 | 0.81999 | 0.93302 | 134124 | 833-0 | 8 | 105 | 12.55
2019-01-22 | 14:52 | 9985 | 2.7714 | 5959.6172 | 2788 | 20 | 98.1328 | 121.2567 | 646.8087 | 100.6227 | 103.0888 | 556.4651 | 5.7855 | 86.9232 | 5.7174 | 0.81764 | 1.5007 | 96.1392 | 457.8182 | 117.2618 | 64.6595 | 36.9481 | 1799.8519 | 23.9807 | 25.5647 | 89.9443 | 39.9841 | 49.9959 | 90.0609 | 89.7782 | 88.453 | 90.0875 | 80.2205 | 40.2412 | 94.8811 | 99.2905 | 90.5322 | 192.6717 | 84.0645 | 89.9196 | 0.0008061 | 90 | 0.82763 | -0.0006254 | 0.81759 | 1.2296 | 103.1031 | 103.9217 | 1.5002 | 20.5999 | 86.7576 | 0.82389 | 133.2012 | 0.46026 | 0.44297 | 8.0806 | 20.6003 | 2.4274 | 3.6898 | 7.0345 | 4.7177 | 3.1999 | 3.691 | 3.8991 | 3.9317 | 1.7224 | 1 | 0 | 2.9898 | 1.1791 | 0.2 | 48.5477 | 36.8984 | 0.81764 | 133.2114 | 846.8646 | 559.4774 | 1.0064 | -0.002749 | 0.82012 | 0.82007 | 0.92266 | 134124 | 833-0 | 8 | 105 | 12.55
2019-01-22 | 14:53 | 10015 | 2.7798 | 5959.6255 | 2818 | 20 | 98.1338 | 121.2365 | 646.5245 | 100.6469 | 102.8803 | 556.2828 | 5.7902 | 86.567 | 5.7192 | 0.81779 | 1.4953 | 96.1743 | 456.8204 | 117.1966 | 63.3905 | 36.9224 | 1799.4398 | 23.9892 | 25.5841 | 89.9393 | 39.9968 | 50.0093 | 90.0625 | 89.7876 | 88.4433 | 90.0837 | 80.2322 | 40.2389 | 94.8695 | 99.4336 | 90.5082 | 192.6288 | 83.7074 | 89.9251 | 0.0008025 | 90 | 0.82763 | -0.0006254 | 0.81774 | 1.2103 | 102.8842 | 103.9262 | 1.496 | 20.5374 | 86.7483 | 0.82371 | 133.1985 | 0.4674 | 0.44907 | 8.8848 | 20.5376 | 2.44 | 3.6955 | 7.1423 | 4.7417 | 3.1911 | 3.7318 | 3.8781 | 3.9167 | 1.7011 | 1 | 0 | 3.0223 | 1.1707 | 0.2 | 48.7992 | 36.9547 | 0.81779 | 133.2086 | 850.6575 | 552.8129 | 1.0064 | -0.002749 | 0.82027 | 0.82023 | 0.90338 | 134124 | 833-0 | 8 | 105 | 12.55
2019-01-22 | 14:53 | 10045 | 2.7881 | 5959.6338 | 2848 | 20 | 98.1369 | 121.2026 | 646.8293 | 100.6278 | 102.8495 | 556.6047 | 5.7702 | 87.0463 | 5.7185 | 0.81779 | 1.5 | 96.2547 | 456.7226 | 117.3209 | 63.3057 | 36.9074 | 1799.261 | 23.9947 | 25.5342 | 89.9263 | 39.9645 | 50.0323 | 90.0812 | 89.7588 | 88.4399 | 90.0552 | 80.212 | 40.2361 | 94.8561 | 99.5889 | 90.5037 | 192.5896 | 84.1871 | 89.92 | 0.0008086 | 90 | 0.82763 | -0.0006254 | 0.81774 | 1.2102 | 102.8373 | 103.9131 | 1.5017 | 20.6169 | 86.7399 | 0.82375 | 133.2134 | 0.45631 | 0.43818 | 8.6736 | 20.6175 | 2.4316 | 3.6912 | 7.1683 | 4.7758 | 3.2049 | 3.7892 | 3.8436 | 3.9404 | 1.6804 | 1 | 0 | 3.0558 | 1.1554 | 0.2 | 48.6317 | 36.9116 | 0.81779 | 133.2087 | 845.4143 | 555.5685 | 1.0064 | -0.002749 | 0.82028 | 0.82023 | 0.90327 | 134124 | 833-0 | 8 | 105 | 12.55
2019-01-22 | 14:54 | 10075 | 2.7964 | 5959.6421 | 2878 | 20 | 98.1412 | 121.2486 | 646.4368 | 100.5836 | 102.9046 | 556.4346 | 5.7932 | 86.6831 | 5.7214 | 0.81816 | 1.4979 | 96.1903 | 456.8337 | 117.2938 | 63.3481 | 36.8698 | 1799.4841 | 24.016 | 25.5667 | 89.9297 | 40.0149 | 50.0238 | 90.0754 | 89.7853 | 88.4186 | 90.0623 | 80.2124 | 40.2313 | 94.8399 | 99.7626 | 90.4828 | 192.6236 | 83.8224 | 89.9303 | 0.000806 | 90 | 0.82763 | -0.0006254 | 0.81811 | 1.1644 | 102.9259 | 103.9334 | 1.4989 | 20.5912 | 86.7499 | 0.82426 | 133.189 | 0.45931 | 0.44183 | 7.8784 | 20.5931 | 2.436 | 3.6931 | 7.1422 | 4.7884 | 3.1898 | 3.8295 | 3.8347 | 3.8615 | 1.6605 | 1 | 0 | 3.0875 | 1.1587 | 0.2 | 48.7198 | 36.9312 | 0.81816 | 133.202 | 847.3383 | 549.8584 | 1.0064 | -0.002749 | 0.82064 | 0.8206 | 0.85748 | 134124 | 833-0 | 8 | 105 | 12.55
2019-01-22 | 14:54 | 10105 | 2.8048 | 5959.6504 | 2908 | 20 | 98.1415 | 121.2356 | 645.961 | 100.5485 | 102.8858 | 556.4686 | 5.8049 | 86.9475 | 5.7139 | 0.8181 | 1.5013 | 96.1727 | 457.5788 | 117.3143 | 62.9433 | 36.873 | 1799.5814 | 23.9951 | 25.5618 | 89.9219 | 39.9814 | 50.0085 | 90.0943 | 89.7717 | 88.417 | 90.0476 | 80.1931 | 40.2289 | 94.8298 | 99.926 | 90.4854 | 192.5918 | 84.0905 | 89.933 | 0.0008071 | 90 | 0.82763 | -0.0006254 | 0.81806 | 1.1716 | 102.8808 | 103.9446 | 1.5037 | 20.6271 | 86.7306 | 0.82303 | 133.2148 | 0.44742 | 0.43263 | 9.0911 | 20.6263 | 2.4295 | 3.6896 | 7.1655 | 4.8076 | 3.1959 | 3.8874 | 3.8209 | 3.8962 | 1.6401 | 1 | 0 | 3.1157 | 1.1676 | 0.2 | 48.589 | 36.8957 | 0.8181 | 133.203 | 846.169 | 557.9147 | 1.0064 | -0.002749 | 0.82058 | 0.82054 | 0.86468 | 134124 | 833-0 | 8 | 105 | 12.55
2019-01-22 | 14:55 | 10135 | 2.8131 | 5959.6587 | 2938 | 20 | 98.141 | 121.2285 | 646.7615 | 100.3834 | 103.2626 | 556.5959 | 5.7725 | 86.8247 | 5.7152 | 0.8182 | 1.5004 | 96.1182 | 456.9285 | 117.1937 | 64.9592 | 36.8255 | 1799.4998 | 24.0683 | 25.5788 | 89.9117 | 39.9941 | 49.9965 | 90.0711 | 89.7844 | 88.392 | 90.0164 | 80.1941 | 40.2244 | 94.8136 | 100.0866 | 90.4604 | 192.6702 | 83.967 | 89.9277 | 0.0008055 | 90 | 0.82763 | -0.0006254 | 0.81815 | 1.1595 | 103.2567 | 103.9212 | 1.4994 | 20.6009 | 86.7258 | 0.82438 | 133.1914 | 0.46054 | 0.44345 | 7.7475 | 20.6021 | 2.4239 | 3.6903 | 6.9712 | 4.8292 | 3.2182 | 3.949 | 3.7799 | 3.9238 | 1.6207 | 1 | 0 | 3.1511 | 1.1748 | 0.2 | 48.4772 | 36.9029 | 0.8182 | 133.2014 | 843.9292 | 547.4671 | 1.0064 | -0.002749 | 0.82069 | 0.82064 | 0.8526 | 134124 | 833-0 | 8 | 105 | 12.55
2019-01-22 | 14:55 | 10165 | 2.8214 | 5959.667 | 2968 | 20 | 98.1425 | 121.2439 | 646.4794 | 100.3809 | 102.9668 | 556.6563 | 5.7585 | 86.5914 | 5.7137 | 0.81807 | 1.4968 | 96.0866 | 456.4229 | 117.191 | 63.061 | 36.5625 | 1799.8818 | 24.0389 | 25.588 | 89.9091 | 39.9977 | 50.0092 | 90.0709 | 89.802 | 88.394 | 90.0277 | 80.2031 | 40.2386 | 94.804 | 100.2601 | 90.4552 | 192.755 | 83.7346 | 89.9364 | 0.0008042 | 90 | 0.82763 | -0.0006254 | 0.81803 | 1.1744 | 102.986 | 103.9082 | 1.4991 | 20.5764 | 86.776 | 0.82353 | 133.2128 | 0.45845 | 0.44048 | 8.4719 | 20.576 | 2.4113 | 3.6941 | 7.1053 | 4.8497 | 3.2078 | 4.0045 | 3.7486 | 3.8858 | 1.5962 | 1 | 0 | 3.1775 | 1.1665 | 0.2 | 48.2268 | 36.9412 | 0.81807 | 133.2033 | 849.7697 | 552.0709 | 1.0064 | -0.002749 | 0.82056 | 0.82052 | 0.86752 | 134124 | 833-0 | 8 | 105 | 12.55
2019-01-22 | 14:56 | 10195 | 2.8297 | 5959.6753 | 2998 | 20 | 98.1446 | 121.1971 | 646.8159 | 100.4312 | 102.8646 | 556.487 | 5.7577 | 86.6982 | 5.7132 | 0.81795 | 1.5011 | 96.0403 | 457.7011 | 117.1113 | 63.5108 | 35.628 | 1799.804 | 23.9964 | 25.5898 | 89.9073 | 39.9583 | 50.0193 | 90.109 | 89.7811 | 88.3958 | 90.022 | 80.1969 | 40.2242 | 94.8055 | 100.4332 | 90.4668 | 193.0271 | 83.8416 | 89.945 | 0.0008036 | 90 | 0.82763 | -0.0006254 | 0.81792 | 1.1883 | 102.8495 | 103.8925 | 1.5019 | 20.6235 | 86.7353 | 0.82391 | 133.2092 | 0.45652 | 0.44139 | 8.2539 | 20.6215 | 2.4204 | 3.6901 | 7.1696 | 4.86 | 3.2125 | 4.0636 | 3.712 | 3.9372 | 1.5787 | 1 | 0 | 3.2012 | 1.1592 | 0.2 | 48.4084 | 36.9006 | 0.81795 | 133.2051 | 851.0678 | 556.5577 | 1.0064 | -0.002749 | 0.82044 | 0.82041 | 0.88135 | 134124 | 833-0 | 8 | 105 | 12.55
2019-01-22 | 14:56 | 10225 | 2.8381 | 5959.6836 | 3028 | 20 | 98.1425 | 121.1269 | 646.2465 | 100.2597 | 103.1673 | 556.387 | 5.7589 | 86.5131 | 5.7143 | 0.81743 | 1.4994 | 96.0484 | 456.5041 | 117.08 | 64.6407 | 35.0766 | 1799.6997 | 23.9382 | 25.4646 | 89.8941 | 40.0232 | 50.0085 | 90.1051 | 89.8011 | 88.3788 | 89.9926 | 80.1556 | 40.2197 | 94.7898 | 100.5876 | 90.4531 | 193.3238 | 83.656 | 89.9531 | 0.0008036 | 90 | 0.82763 | -0.0006254 | 0.8174 | 1.2526 | 103.1672 | 103.8972 | 1.5029 | 20.6274 | 86.7388 | 0.82349 | 133.2669 | 0.45136 | 0.43008 | 8.2681 | 20.6311 | 2.4136 | 3.6919 | 7.0125 | 4.8787 | 3.239 | 4.1394 | 3.6826 | 3.8782 | 1.5596 | 1 | 0 | 3.2155 | 1.1646 | 0.2 | 48.2712 | 36.9193 | 0.81743 | 133.214 | 849.9441 | 556.2993 | 1.0064 | -0.002749 | 0.81991 | 0.81988 | 0.94573 | 134124 | 833-0 | 8 | 105 | 12.55
2019-01-22 | 14:57 | 10255 | 2.8464 | 5959.6919 | 3058 | 20 | 98.145 | 121.1271 | 648.1494 | 100.288 | 103.37 | 556.6385 | 5.7441 | 87.4331 | 5.713 | 0.81737 | 1.4991 | 96.2003 | 457.6787 | 117.278 | 65.5905 | 34.5437 | 1799.4945 | 23.8762 | 25.3764 | 89.8936 | 40.0118 | 50.0241 | 90.1434 | 89.8081 | 88.3735 | 89.9912 | 80.1194 | 40.2113 | 94.792 | 100.7359 | 90.4498 | 193.4168 | 84.5766 | 89.9757 | 0.000812 | 90 | 0.82763 | -0.0006254 | 0.81736 | 1.2582 | 103.3698 | 103.8811 | 1.501 | 20.6157 | 86.7363 | 0.82408 | 133.191 | 0.45958 | 0.44117 | 8.039 | 20.6149 | 2.3762 | 3.692 | 6.8972 | 4.9072 | 3.2397 | 4.2012 | 3.638 | 3.8496 | 1.5422 | 1 | 0.0038166 | 3.2219 | 1.1545 | 0.2 | 47.5241 | 36.9198 | 0.81737 | 133.2143 | 844.1616 | 554.9272 | 1.0064 | -0.002749 | 0.81985 | 0.81984 | 0.95131 | 134124 | 833-0 | 8 | 105 | 12.55
2019-01-22 | 14:57 | 10285 | 2.8547 | 5959.7007 | 3088 | 20 | 98.138 | 121.0822 | 646.9124 | 100.2609 | 103.0595 | 556.241 | 5.743 | 86.6441 | 5.7102 | 0.81753 | 1.4957 | 96.0592 | 457.0075 | 117.2069 | 64.3932 | 34.1608 | 1799.5436 | 23.818 | 25.2851 | 89.8769 | 40.0009 | 49.9961 | 90.1329 | 89.8435 | 88.3681 | 89.9827 | 80.1078 | 40.2095 | 94.8022 | 100.8603 | 90.4386 | 193.4633 | 83.789 | 89.9882 | 0.0008036 | 90 | 0.82763 | -0.0006254 | 0.81752 | 1.2373 | 103.0769 | 103.8871 | 1.493 | 20.4739 | 86.7879 | 0.82279 | 133.1957 | 0.4701 | 0.45324 | 10.342 | 20.4743 | 2.3996 | 3.6954 | 7.0402 | 4.902 | 3.2475 | 4.2895 | 3.6143 | 3.8668 | 1.5237 | 1 | 0.0001728 | 3.2217 | 1.1705 | 0.2 | 47.9916 | 36.9542 | 0.81753 | 133.2111 | 845.2449 | 548.4516 | 1.0064 | -0.002749 | 0.82002 | 0.82001 | 0.93044 | 134124 | 833-0 | 8 | 105 | 12.55
2019-01-22 | 14:58 | 10315 | 2.8631 | 5959.709 | 3118 | 20 | 98.1405 | 121.0501 | 646.3888 | 100.1793 | 102.9819 | 556.5712 | 5.7125 | 86.7198 | 5.7092 | 0.81721 | 1.4983 | 96.0126 | 457.6933 | 117.0833 | 64.184 | 33.7794 | 1799.7161 | 23.7725 | 25.2129 | 89.8879 | 40.0303 | 50.0243 | 90.1427 | 89.8324 | 88.3804 | 89.9897 | 80.0871 | 40.2127 | 94.8149 | 100.9643 | 90.4641 | 193.3975 | 83.8652 | 89.9876 | 0.000806 | 90 | 0.82763 | -0.0006254 | 0.8172 | 1.2778 | 102.9784 | 103.8662 | 1.4994 | 20.589 | 86.735 | 0.82389 | 133.2258 | 0.45499 | 0.43937 | 7.9501 | 20.5855 | 2.4007 | 3.6937 | 7.0829 | 4.9024 | 3.2415 | 4.3443 | 3.5683 | 3.8097 | 1.5037 | 1 | 0.0030394 | 3.2249 | 1.1529 | 0.2 | 48.0132 | 36.9372 | 0.81721 | 133.2169 | 848.9832 | 559.0101 | 1.0064 | -0.002749 | 0.81969 | 0.81968 | 0.97098 | 134124 | 833-0 | 8 | 105 | 12.55
2019-01-22 | 14:58 | 10345 | 2.8714 | 5959.7173 | 3148 | 20 | 98.1348 | 121.0489 | 647.0717 | 100.1328 | 102.8878 | 556.5234 | 5.7532 | 86.4374 | 5.7157 | 0.81724 | 1.4991 | 95.9676 | 456.9016 | 117.0992 | 64.3318 | 33.4836 | 1799.5422 | 23.6988 | 25.1151 | 89.8713 | 39.9738 | 50.0242 | 90.1767 | 89.8173 | 88.3599 | 89.9765 | 80.052 | 40.2077 | 94.8073 | 101.0308 | 90.4381 | 193.3249 | 83.5796 | 89.997 | 0.000803 | 90 | 0.82763 | -0.0006254 | 0.81724 | 1.2728 | 102.8943 | 103.8775 | 1.4987 | 20.5697 | 86.7488 | 0.8235 | 133.2074 | 0.47147 | 0.45276 | 9.8414 | 20.5696 | 2.4217 | 3.6934 | 7.1305 | 4.8994 | 3.2545 | 4.4369 | 3.5442 | 3.8487 | 1.4864 | 1 | 0.019352 | 3.2148 | 1.151 | 0.2 | 48.4334 | 36.9336 | 0.81724 | 133.216 | 847.8921 | 543.9484 | 1.0064 | -0.002749 | 0.81972 | 0.81972 | 0.96595 | 134124 | 833-0 | 8 | 105 | 12.55
2019-01-22 | 14:59 | 10375 | 2.8798 | 5959.7256 | 3178 | 20 | 98.1341 | 121.0175 | 646.2958 | 100.4811 | 102.805 | 556.7388 | 5.7692 | 86.642 | 5.7203 | 0.81741 | 1.5016 | 95.9527 | 456.6801 | 117.0875 | 63.5484 | 33.2947 | 1799.4858 | 23.6081 | 24.9802 | 89.8752 | 40.0056 | 50.0424 | 90.1384 | 89.819 | 88.3407 | 89.9602 | 80.0259 | 40.2075 | 94.8083 | 101.0843 | 90.4426 | 193.323 | 83.7819 | 89.9787 | 0.0008045 | 90 | 0.82763 | -0.0006254 | 0.8174 | 1.253 | 102.7994 | 103.9088 | 1.5032 | 20.6564 | 86.6655 | 0.82448 | 133.1946 | 0.46065 | 0.44292 | 7.7054 | 20.6578 | 2.4322 | 3.6919 | 7.1838 | 4.8968 | 3.2729 | 4.5089 | 3.5417 | 3.7918 | 1.4679 | 1 | 0.071787 | 3.2276 | 1.1378 | 0.2 | 48.6436 | 36.9194 | 0.81741 | 133.2136 | 843.7415 | 552.7447 | 1.0064 | -0.002749 | 0.81989 | 0.81988 | 0.94614 | 134124 | 833-0 | 8 | 105 | 12.55
2019-01-22 | 14:59 | 10405 | 2.8881 | 5959.7339 | 3208 | 20 | 98.13 | 120.9851 | 647.1371 | 100.6487 | 102.9362 | 556.5498 | 5.7838 | 87.1971 | 5.7178 | 0.81815 | 1.5006 | 95.8695 | 458.5495 | 117.0356 | 64.1757 | 33.1463 | 1799.4449 | 23.5298 | 24.8539 | 89.8818 | 39.9772 | 50.0798 | 90.1407 | 89.8439 | 88.3736 | 89.9526 | 79.9665 | 40.2044 | 94.8099 | 101.1381 | 90.4334 | 193.3691 | 84.3382 | 89.9923 | 0.0008093 | 90 | 0.82763 | -0.0006254 | 0.81814 | 1.161 | 102.9305 | 103.9137 | 1.5011 | 20.6274 | 86.7694 | 0.82451 | 133.1873 | 0.45982 | 0.44261 | 7.8926 | 20.6262 | 2.4092 | 3.6923 | 7.1252 | 4.8806 | 3.2875 | 4.5713 | 3.5175 | 3.7719 | 1.4502 | 1 | 0.14757 | 3.2327 | 1.1107 | 0.2 | 48.1834 | 36.9228 | 0.81815 | 133.2003 | 850.1012 | 562.8409 | 1.0064 | -0.002749 | 0.82063 | 0.82063 | 0.85412 | 134124 | 833-0 | 8 | 105 | 12.55
2019-01-22 | 15:00 | 10435 | 2.8964 | 5959.7422 | 3238 | 20 | 98.1261 | 120.9322 | 646.4439 | 100.9578 | 103.0845 | 556.6201 | 5.7746 | 87.1841 | 5.7135 | 0.81795 | 1.5005 | 95.9333 | 456.7442 | 117.1007 | 64.4515 | 33.0236 | 1799.3199 | 23.4708 | 24.8148 | 89.8733 | 39.9946 | 50.0521 | 90.1333 | 89.8384 | 88.3547 | 89.9546 | 79.9474 | 40.2065 | 94.8121 | 101.1876 | 90.4605 | 193.3239 | 84.3274 | 89.9859 | 0.0008077 | 90 | 0.82763 | -0.0006254 | 0.81794 | 1.1853 | 103.0579 | 103.9024 | 1.4989 | 20.5613 | 86.7313 | 0.82307 | 133.2124 | 0.46768 | 0.44631 | 10.2299 | 20.5608 | 2.4045 | 3.6918 | 7.0557 | 4.8718 | 3.2921 | 4.6555 | 3.4815 | 3.7731 | 1.4309 | 1 | 0.22377 | 3.2342 | 1.1225 | 0.2 | 48.0909 | 36.9182 | 0.81795 | 133.2038 | 850.2774 | 555.5977 | 1.0064 | -0.002749 | 0.82044 | 0.82043 | 0.87843 | 134124 | 833-0 | 8 | 105 | 12.55
2019-01-22 | 15:00 | 10465 | 2.9048 | 5959.7505 | 3268 | 20 | 98.1277 | 120.9093 | 646.3548 | 101.0112 | 103.0004 | 556.6026 | 5.7919 | 86.8078 | 5.7163 | 0.81774 | 1.5015 | 95.9759 | 456.4623 | 116.9676 | 64.8739 | 32.8306 | 1799.9732 | 23.3629 | 24.7274 | 89.8628 | 40.003 | 50.0195 | 90.1798 | 89.8222 | 88.3414 | 89.9494 | 79.9234 | 40.205 | 94.8049 | 101.2191 | 90.4484 | 193.4159 | 83.9496 | 90.001 | 0.0008063 | 90 | 0.82763 | -0.0006254 | 0.81774 | 1.2111 | 103.0262 | 103.9146 | 1.5041 | 20.632 | 86.797 | 0.82306 | 133.2157 | 0.45931 | 0.44145 | 9.2982 | 20.6315 | 2.3961 | 3.6908 | 7.0838 | 4.8585 | 3.3024 | 4.7452 | 3.4589 | 3.8102 | 1.4127 | 1 | 0.32899 | 3.2231 | 1.1401 | 0.2 | 47.9225 | 36.9082 | 0.81774 | 133.2072 | 845.4496 | 553.7011 | 1.0064 | -0.002749 | 0.82022 | 0.82022 | 0.90422 | 134124 | 833-0 | 8 | 105 | 12.55
2019-01-22 | 15:01 | 10495 | 2.9131 | 5959.7588 | 3298 | 20 | 98.1225 | 120.9224 | 646.6204 | 100.9003 | 102.9065 | 556.4833 | 5.7583 | 86.4927 | 5.7146 | 0.81645 | 1.5013 | 95.8566 | 456.6713 | 117.0024 | 64.0626 | 32.7716 | 1799.8637 | 23.2923 | 24.6858 | 89.8556 | 40.014 | 50.0179 | 90.1369 | 89.821 | 88.3309 | 89.9558 | 79.8993 | 40.1964 | 94.7895 | 101.2222 | 90.4494 | 193.3322 | 83.6355 | 89.9789 | 0.0008014 | 90 | 0.82763 | -0.0006254 | 0.81644 | 1.372 | 102.912 | 103.8747 | 1.4976 | 20.5388 | 86.7346 | 0.82287 | 133.3647 | 0.44387 | 0.44131 | 8.838 | 20.5434 | 2.4144 | 3.6908 | 7.1363 | 4.815 | 3.3037 | 4.8364 | 3.4004 | 3.7684 | 1.3969 | 1 | 0.44009 | 3.2404 | 1.14 | 0.2 | 48.2873 | 36.9082 | 0.81645 | 133.2303 | 849.4498 | 548.1061 | 1.0064 | -0.002749 | 0.81893 | 0.81892 | 1.0651 | 134124 | 833-0 | 8 | 105 | 12.55
2019-01-22 | 15:01 | 10525 | 2.9214 | 5959.7671 | 3328 | 20 | 98.1233 | 120.8586 | 647.4701 | 100.9052 | 103.0257 | 556.5737 | 5.7819 | 86.8151 | 5.7179 | 0.81648 | 1.4997 | 95.716 | 458.4267 | 116.9429 | 64.9871 | 32.7372 | 1799.5465 | 23.2044 | 24.6631 | 89.854 | 40.0247 | 50.0001 | 90.1381 | 89.8289 | 88.3404 | 89.9677 | 79.8797 | 40.2032 | 94.7748 | 101.2467 | 90.4333 | 193.3434 | 83.9561 | 89.9835 | 0.0008037 | 90 | 0.82763 | -0.0006254 | 0.81647 | 1.368 | 103.0192 | 103.9087 | 1.4985 | 20.5722 | 86.7058 | 0.82371 | 133.2034 | 0.46522 | 0.4474 | 8.312 | 20.5749 | 2.4182 | 3.6931 | 7.0784 | 4.7629 | 3.2991 | 4.9258 | 3.398 | 3.7709 | 1.3775 | 1 | 0.54927 | 3.2342 | 1.1509 | 0.2 | 48.365 | 36.9307 | 0.81648 | 133.2297 | 846.6313 | 559.7518 | 1.0064 | -0.002749 | 0.81896 | 0.81895 | 1.0611 | 134124 | 833-0 | 8 | 105 | 12.55
2019-01-22 | 15:02 | 10555 | 2.9297 | 5959.7754 | 3358 | 20 | 98.1236 | 120.8644 | 646.9601 | 100.8874 | 102.8695 | 556.5286 | 5.8285 | 86.5542 | 5.7226 | 0.81643 | 1.4983 | 95.7629 | 456.4008 | 116.8982 | 63.7873 | 32.7127 | 1800.0778 | 23.1592 | 24.7032 | 89.8463 | 39.9803 | 50.0136 | 90.1411 | 89.8161 | 88.3263 | 89.9658 | 79.8807 | 40.218 | 94.7758 | 101.2621 | 90.4347 | 193.2216 | 83.6929 | 89.9786 | 0.0008025 | 90 | 0.82763 | -0.0006254 | 0.81642 | 1.3743 | 102.8768 | 103.9539 | 1.4981 | 20.5439 | 86.6963 | 0.82279 | 133.2006 | 0.47244 | 0.45294 | 10.0819 | 20.5452 | 2.4295 | 3.6951 | 7.1574 | 4.7301 | 3.3083 | 5.0275 | 3.4102 | 3.7466 | 1.355 | 1 | 0.62688 | 3.2388 | 1.1427 | 0.2 | 48.5906 | 36.9506 | 0.81643 | 133.2307 | 847.6545 | 558.8343 | 1.0064 | -0.002749 | 0.81891 | 0.8189 | 1.0675 | 134124 | 833-0 | 8 | 105 | 12.55
2019-01-22 | 15:02 | 10585 | 2.9381 | 5959.7837 | 3388 | 20 | 98.1201 | 120.8925 | 646.9245 | 100.8316 | 103.0161 | 556.426 | 5.8297 | 86.5515 | 5.7232 | 0.81631 | 1.4972 | 95.7028 | 457.1888 | 116.7643 | 64.4402 | 32.6923 | 1799.3206 | 23.0916 | 24.6121 | 89.8684 | 40.01 | 50.0293 | 90.1535 | 89.8346 | 88.3151 | 89.953 | 79.8513 | 40.2408 | 94.7909 | 101.2811 | 90.4504 | 192.7688 | 83.6899 | 89.9941 | 0.0008037 | 90 | 0.82763 | -0.0006254 | 0.81631 | 1.3884 | 103.004 | 103.9603 | 1.4983 | 20.5765 | 86.704 | 0.824 | 133.1973 | 0.46652 | 0.44884 | 8.7949 | 20.574 | 2.4368 | 3.6965 | 7.0919 | 4.6818 | 3.3225 | 5.0847 | 3.4001 | 3.7671 | 1.3284 | 1 | 0.77842 | 3.2431 | 1.1317 | 0.2 | 48.7352 | 36.9651 | 0.81631 | 133.2323 | 850.2463 | 553.5812 | 1.0064 | -0.002749 | 0.81879 | 0.81878 | 1.0816 | 134124 | 833-0 | 8 | 105 | 12.55
2019-01-22 | 15:03 | 10615 | 2.9464 | 5959.792 | 3418 | 20 | 98.1186 | 120.8549 | 647.5971 | 100.7785 | 103.1206 | 556.7443 | 5.826 | 87.061 | 5.7236 | 0.81645 | 1.5028 | 95.6594 | 458.7392 | 116.9011 | 65.2604 | 32.7004 | 1799.2124 | 23.0543 | 24.5532 | 89.8832 | 40.004 | 50.0222 | 90.1835 | 89.8417 | 88.296 | 89.9602 | 79.8256 | 40.2511 | 94.7929 | 101.2871 | 90.4456 | 192.7128 | 84.1993 | 90.0126 | 0.0008074 | 90 | 0.82763 | -0.0006254 | 0.81646 | 1.3699 | 103.1264 | 103.949 | 1.5024 | 20.6344 | 86.7183 | 0.82407 | 133.1945 | 0.45991 | 0.4428 | 8.1809 | 20.6343 | 2.4313 | 3.6908 | 7.0321 | 4.628 | 3.3214 | 5.1431 | 3.383 | 3.7445 | 1.3036 | 1 | 0.93087 | 3.2293 | 1.1344 | 0.2 | 48.6269 | 36.9082 | 0.81645 | 133.2293 | 849.1589 | 558.0698 | 1.0064 | -0.002749 | 0.81892 | 0.81893 | 1.0631 | 134124 | 833-0 | 8 | 105 | 12.55
2019-01-22 | 15:03 | 10645 | 2.9548 | 5959.8003 | 3448 | 20 | 98.1189 | 120.8293 | 647.6937 | 100.6335 | 103.3341 | 556.6451 | 5.851 | 87.0985 | 5.7187 | 0.8166 | 1.5014 | 95.6448 | 457.5247 | 116.8969 | 65.5164 | 32.6664 | 1799.74 | 23.0166 | 24.591 | 89.8993 | 39.9925 | 49.981 | 90.2015 | 89.8378 | 88.2632 | 89.9446 | 79.8299 | 40.2621 | 94.8023 | 101.2812 | 90.4324 | 192.7088 | 84.2392 | 90.0196 | 0.0008082 | 90 | 0.82763 | -0.0006254 | 0.81661 | 1.3505 | 103.3319 | 103.9643 | 1.5018 | 20.6073 | 86.6962 | 0.82332 | 133.1984 | 0.4558 | 0.44052 | 9.593 | 20.604 | 2.4199 | 3.6918 | 6.9142 | 4.575 | 3.3449 | 5.1883 | 3.3803 | 3.7713 | 1.2777 | 1 | 1.0446 | 3.2172 | 1.1593 | 0.2 | 48.3971 | 36.9178 | 0.8166 | 133.2265 | 853.6245 | 558.8063 | 1.0064 | -0.002749 | 0.81908 | 0.81909 | 1.0437 | 134124 | 833-0 | 8 | 105 | 12.55
2019-01-22 | 15:04 | 10675 | 2.9631 | 5959.8086 | 3478 | 20 | 98.121 | 120.8513 | 646.8562 | 100.5509 | 102.9644 | 556.7163 | 5.8391 | 86.968 | 5.7165 | 0.81816 | 1.5015 | 95.6273 | 456.5973 | 116.8944 | 64.2534 | 32.6698 | 1799.4143 | 23.04 | 24.5502 | 89.9152 | 39.9999 | 50.0054 | 90.2083 | 89.8566 | 88.2631 | 89.9476 | 79.8123 | 40.2736 | 94.8227 | 101.2722 | 90.4468 | 192.3836 | 84.1098 | 90.0325 | 0.0008058 | 90 | 0.82763 | -0.0006254 | 0.81818 | 1.1567 | 102.9686 | 103.9528 | 1.5012 | 20.6188 | 86.6807 | 0.82408 | 133.199 | 0.462 | 0.44452 | 8.1497 | 20.6199 | 2.417 | 3.6916 | 7.0923 | 4.5248 | 3.3514 | 5.2233 | 3.3625 | 3.6587 | 1.2505 | 1 | 1.1976 | 3.2043 | 1.1451 | 0.2 | 48.3408 | 36.9155 | 0.81816 | 133.1989 | 844.9492 | 551.0108 | 1.0064 | -0.002749 | 0.82064 | 0.82066 | 0.84982 | 134124 | 833-0 | 8 | 105 | 12.55
2019-01-22 | 15:04 | 10705 | 2.9714 | 5959.8169 | 3508 | 20 | 98.122 | 120.8572 | 647.0226 | 100.5477 | 102.9108 | 556.4434 | 5.8568 | 86.3883 | 5.7241 | 0.81818 | 1.4984 | 95.6642 | 457.9912 | 116.7701 | 63.706 | 32.6431 | 1799.4405 | 23.0064 | 24.5574 | 89.9305 | 39.9967 | 49.9905 | 90.195 | 89.8913 | 88.272 | 89.95 | 79.7925 | 40.2818 | 94.8411 | 101.245 | 90.4655 | 192.2801 | 83.5263 | 90.0432 | 0.0008014 | 90 | 0.82763 | -0.0006254 | 0.8182 | 1.1532 | 102.9059 | 103.9769 | 1.5005 | 20.6029 | 86.7618 | 0.82387 | 133.1991 | 0.46857 | 0.4513 | 8.7152 | 20.6054 | 2.4308 | 3.6952 | 7.1239 | 4.4718 | 3.3556 | 5.25 | 3.3778 | 3.7201 | 1.2236 | 1 | 1.3282 | 3.1802 | 1.1536 | 0.2 | 48.6167 | 36.9523 | 0.81818 | 133.1981 | 851.9882 | 561.2193 | 1.0064 | -0.002749 | 0.82066 | 0.82069 | 0.84629 | 134124 | 833-0 | 8 | 105 | 12.55
2019-01-22 | 15:05 | 10735 | 2.9798 | 5959.8257 | 3538 | 20 | 98.1255 | 120.787 | 646.5482 | 100.6873 | 103.089 | 556.5806 | 5.8212 | 87.2652 | 5.7102 | 0.81825 | 1.5005 | 95.7194 | 456.8205 | 116.6708 | 64.3776 | 32.6811 | 1799.4387 | 22.9714 | 24.6768 | 89.9315 | 40.0072 | 49.9575 | 90.1956 | 89.8939 | 88.2557 | 89.9609 | 79.8176 | 40.2838 | 94.8501 | 101.2097 | 90.4609 | 192.2711 | 84.4101 | 90.0448 | 0.0008105 | 90 | 0.82763 | -0.0006254 | 0.81828 | 1.1442 | 103.0866 | 103.9458 | 1.5004 | 20.5789 | 86.6783 | 0.82295 | 133.1927 | 0.46694 | 0.45188 | 10.8725 | 20.5795 | 2.3904 | 3.6928 | 7.0339 | 4.416 | 3.3515 | 5.291 | 3.3504 | 3.677 | 1.1974 | 1 | 1.3828 | 3.1615 | 1.1754 | 0.2 | 47.8085 | 36.9278 | 0.81825 | 133.1968 | 852.0467 | 552.5826 | 1.0064 | -0.002749 | 0.82074 | 0.82076 | 0.83727 | 134124 | 833-0 | 8 | 105 | 12.55
2019-01-22 | 15:05 | 10765 | 2.9881 | 5959.834 | 3568 | 20 | 98.1273 | 120.793 | 647.3172 | 100.5294 | 103.2218 | 556.5086 | 5.866 | 87.378 | 5.7118 | 0.8178 | 1.4967 | 95.7492 | 457.1722 | 116.6963 | 65.6055 | 32.6338 | 1799.3282 | 22.9335 | 24.6356 | 89.9494 | 39.992 | 49.9331 | 90.211 | 89.9104 | 88.25 | 89.9643 | 79.8 | 40.2865 | 94.86 | 101.1319 | 90.4735 | 192.1677 | 84.5221 | 90.0607 | 0.0008111 | 90 | 0.82763 | -0.0006254 | 0.81784 | 1.1989 | 103.222 | 103.9999 | 1.5033 | 20.5678 | 86.7346 | 0.82089 | 133.2417 | 0.44009 | 0.41829 | 10.6205 | 20.5671 | 2.3772 | 3.6967 | 6.9572 | 4.3554 | 3.3537 | 5.3034 | 3.3874 | 3.6525 | 1.171 | 1 | 1.5002 | 3.1285 | 1.1937 | 0.2 | 47.5431 | 36.9672 | 0.8178 | 133.2042 | 848.2831 | 558.5721 | 1.0064 | -0.002749 | 0.82028 | 0.82032 | 0.89201 | 134124 | 833-0 | 8 | 105 | 12.55
2019-01-22 | 15:06 | 10795 | 2.9964 | 5959.8423 | 3598 | 20 | 98.1279 | 120.7479 | 646.4312 | 100.4397 | 103.0472 | 556.55 | 5.8615 | 86.5518 | 5.7136 | 0.81768 | 1.4984 | 95.6877 | 457.1557 | 116.6839 | 64.8997 | 32.5979 | 1799.956 | 22.8724 | 24.5621 | 89.9624 | 40.0092 | 49.9377 | 90.2387 | 89.894 | 88.2277 | 89.962 | 79.7969 | 40.2905 | 94.8667 | 101.0322 | 90.4869 | 191.9207 | 83.695 | 90.0664 | 0.0008029 | 90 | 0.82763 | -0.0006254 | 0.81772 | 1.2132 | 103.0605 | 103.9923 | 1.503 | 20.6191 | 86.7176 | 0.82313 | 133.2059 | 0.45376 | 0.43779 | 8.3723 | 20.6235 | 2.4083 | 3.696 | 7.0352 | 4.2809 | 3.3623 | 5.3147 | 3.3816 | 3.7007 | 1.1438 | 1 | 1.6606 | 3.0905 | 1.1947 | 0.2 | 48.1652 | 36.9604 | 0.81768 | 133.2061 | 850.6768 | 549.7611 | 1.0064 | -0.002749 | 0.82016 | 0.8202 | 0.90631 | 134124 | 833-0 | 8 | 105 | 12.55
2019-01-22 | 15:06 | 10825 | 3.0048 | 5959.8506 | 3628 | 20 | 98.1307 | 120.8155 | 646.5504 | 100.3797 | 103.0254 | 556.5429 | 5.877 | 86.4484 | 5.7147 | 0.81751 | 1.4997 | 95.7052 | 457.4071 | 116.6608 | 64.4839 | 32.5645 | 1799.4824 | 22.8277 | 24.5019 | 89.9736 | 40.034 | 49.9363 | 90.269 | 89.8848 | 88.2644 | 89.9616 | 79.7758 | 40.3012 | 94.8766 | 100.9125 | 90.4946 | 191.7993 | 83.591 | 90.0769 | 0.0008023 | 90 | 0.82763 | -0.0006254 | 0.81755 | 1.2336 | 103.0008 | 104.0068 | 1.5039 | 20.6179 | 86.7016 | 0.82257 | 133.2144 | 0.45301 | 0.43331 | 9.6198 | 20.6199 | 2.4151 | 3.6951 | 7.0475 | 4.2114 | 3.368 | 5.3199 | 3.3926 | 3.6352 | 1.1145 | 1 | 1.8322 | 3.0537 | 1.1989 | 0.2 | 48.3015 | 36.9506 | 0.81751 | 133.2088 | 847.1245 | 554.9767 | 1.0064 | -0.002749 | 0.81999 | 0.82004 | 0.92676 | 134124 | 833-0 | 8 | 105 | 12.55
2019-01-22 | 15:07 | 10855 | 3.0131 | 5959.8589 | 3658 | 20 | 98.1342 | 120.7308 | 646.844 | 100.3312 | 102.9983 | 556.7386 | 5.8658 | 86.9984 | 5.7141 | 0.81745 | 1.4945 | 95.6203 | 457.0742 | 116.7913 | 64.2404 | 32.51 | 1799.7528 | 22.8048 | 24.5191 | 89.9854 | 40.0024 | 49.9199 | 90.2126 | 89.9262 | 88.2716 | 89.9776 | 79.7923 | 40.308 | 94.8939 | 100.7673 | 90.4948 | 191.772 | 84.1414 | 90.0694 | 0.0008068 | 90 | 0.82763 | -0.0006254 | 0.81749 | 1.2412 | 103.0112 | 103.9954 | 1.4944 | 20.5104 | 86.748 | 0.8235 | 133.2063 | 0.45763 | 0.43939 | 7.6444 | 20.5061 | 2.4062 | 3.7004 | 7.0528 | 4.1311 | 3.3571 | 5.3171 | 3.384 | 3.6389 | 1.0856 | 1 | 1.9734 | 3.0263 | 1.2138 | 0.2 | 48.1244 | 37.0041 | 0.81745 | 133.21 | 845.3701 | 544.4041 | 1.0064 | -0.002749 | 0.81993 | 0.81998 | 0.93439 | 134124 | 833-0 | 8 | 105 | 12.55
2019-01-22 | 15:07 | 10885 | 3.0214 | 5959.8672 | 3688 | 20 | 98.1364 | 120.8327 | 646.8037 | 100.286 | 102.9049 | 556.4607 | 5.8899 | 86.5288 | 5.7138 | 0.81735 | 1.5012 | 95.5543 | 456.3405 | 116.7033 | 63.5592 | 32.503 | 1799.7233 | 22.7451 | 24.5005 | 89.9916 | 39.9997 | 49.9336 | 90.2203 | 89.8937 | 88.2623 | 89.9785 | 79.7901 | 40.3141 | 94.8981 | 100.6239 | 90.4936 | 191.5297 | 83.6719 | 90.057 | 0.0008024 | 90 | 0.82763 | -0.0006254 | 0.81738 | 1.255 | 102.9039 | 104.0324 | 1.4999 | 20.5609 | 86.708 | 0.82247 | 133.2123 | 0.46973 | 0.45064 | 10.9941 | 20.5646 | 2.4328 | 3.6944 | 7.1038 | 4.0522 | 3.3582 | 5.3093 | 3.4121 | 3.6275 | 1.0564 | 1 | 2.1248 | 3.0037 | 1.2103 | 0.2 | 48.6569 | 36.9438 | 0.81735 | 133.2122 | 849.651 | 549.796 | 1.0064 | -0.002749 | 0.81983 | 0.81986 | 0.94814 | 134124 | 833-0 | 8 | 105 | 12.55
2019-01-22 | 15:08 | 10915 | 3.0297 | 5959.8755 | 3718 | 20 | 98.142 | 120.9434 | 646.4642 | 100.2755 | 103.3123 | 556.2638 | 5.8924 | 87.0798 | 5.7165 | 0.8172 | 1.4985 | 95.6156 | 458.1521 | 116.6592 | 65.5047 | 32.5003 | 1799.3091 | 22.7227 | 24.4589 | 89.9887 | 40.0054 | 49.9401 | 90.2188 | 89.9033 | 88.2508 | 89.9672 | 79.7649 | 40.3141 | 94.8978 | 100.4703 | 90.4979 | 191.5047 | 84.2215 | 90.061 | 0.000806 | 90 | 0.82763 | -0.0006254 | 0.81724 | 1.2728 | 103.2885 | 104.0304 | 1.5007 | 20.591 | 86.7805 | 0.82327 | 133.2073 | 0.45979 | 0.44262 | 8.1455 | 20.5917 | 2.4283 | 3.6975 | 6.9011 | 3.982 | 3.3703 | 5.3128 | 3.4129 | 3.5665 | 1.0279 | 1 | 2.3015 | 2.979 | 1.2101 | 0.2 | 48.5669 | 36.9752 | 0.8172 | 133.2147 | 847.5164 | 557.687 | 1.0064 | -0.002749 | 0.81968 | 0.81972 | 0.96594 | 134124 | 833-0 | 8 | 105 | 12.55
2019-01-22 | 15:08 | 10945 | 3.0381 | 5959.8838 | 3748 | 20 | 98.1476 | 120.9841 | 646.7987 | 100.2686 | 103.403 | 556.9387 | 5.861 | 86.5475 | 5.7244 | 0.81759 | 1.4933 | 95.5628 | 456.9824 | 116.6909 | 66.0438 | 32.4584 | 1799.4905 | 22.6905 | 24.4494 | 89.993 | 40.0125 | 49.9507 | 90.2066 | 89.9005 | 88.2704 | 89.9762 | 79.7783 | 40.3314 | 94.8988 | 100.328 | 90.5038 | 191.4204 | 83.6853 | 90.0536 | 0.0008045 | 90 | 0.82763 | -0.0006254 | 0.81762 | 1.2255 | 103.4106 | 104.0015 | 1.4961 | 20.5401 | 86.722 | 0.82376 | 133.2026 | 0.46462 | 0.44647 | 8.6364 | 20.5387 | 2.422 | 3.7033 | 6.828 | 3.9069 | 3.3639 | 5.3076 | 3.3924 | 3.6069 | 0.99428 | 1 | 2.4701 | 2.9553 | 1.2069 | 0.2 | 48.4398 | 37.0329 | 0.81759 | 133.2081 | 846.929 | 548.0034 | 1.0064 | -0.002749 | 0.82007 | 0.8201 | 0.91861 | 134124 | 833-0 | 8 | 105 | 12.55
2019-01-22 | 15:09 | 10975 | 3.0464 | 5959.8921 | 3778 | 20 | 98.1464 | 121.0572 | 646.1267 | 100.2833 | 103.1157 | 556.3051 | 5.9265 | 86.6498 | 5.7188 | 0.81743 | 1.5002 | 95.5439 | 456.4359 | 116.6585 | 64.4945 | 32.4243 | 1799.8267 | 22.6453 | 24.5374 | 90.0025 | 40.0345 | 49.9605 | 90.2008 | 89.875 | 88.2656 | 89.9773 | 79.8084 | 40.339 | 94.8986 | 100.1856 | 90.5101 | 191.317 | 83.7904 | 90.0379 | 0.0008048 | 90 | 0.82763 | -0.0006254 | 0.81746 | 1.2459 | 103.1196 | 104.0687 | 1.4998 | 20.584 | 86.7292 | 0.82348 | 133.2251 | 0.46293 | 0.44399 | 8.7985 | 20.5839 | 2.4288 | 3.6965 | 6.959 | 3.8295 | 3.365 | 5.296 | 3.4521 | 3.5823 | 0.96248 | 1 | 2.5742 | 2.9459 | 1.2045 | 0.2 | 48.5765 | 36.9653 | 0.81743 | 133.2113 | 848.0308 | 553.035 | 1.0064 | -0.002749 | 0.81991 | 0.81994 | 0.93905 | 134124 | 833-0 | 8 | 105 | 12.55
2019-01-22 | 15:09 | 11005 | 3.0547 | 5959.9004 | 3808 | 20 | 98.1481 | 121.2426 | 646.5797 | 100.3498 | 102.9443 | 556.6947 | 5.9105 | 86.7427 | 5.7238 | 0.81748 | 1.4961 | 95.463 | 457.6175 | 116.78 | 63.6382 | 32.3914 | 1799.7588 | 22.6261 | 24.5491 | 90.0145 | 39.981 | 49.9696 | 90.2196 | 89.8858 | 88.2603 | 89.9663 | 79.8004 | 40.3394 | 94.8895 | 100.0368 | 90.4805 | 191.1155 | 83.8808 | 90.0527 | 0.000804 | 90 | 0.82763 | -0.0006254 | 0.81752 | 1.2381 | 102.9471 | 104.0632 | 1.4966 | 20.5348 | 86.728 | 0.82327 | 133.2061 | 0.46497 | 0.44716 | 8.6296 | 20.536 | 2.4409 | 3.7015 | 7.0427 | 3.7386 | 3.3808 | 5.2798 | 3.4631 | 3.5878 | 0.93246 | 1 | 2.7019 | 2.9165 | 1.2008 | 0.2 | 48.8171 | 37.0146 | 0.81748 | 133.21 | 852.4991 | 553.8484 | 1.0064 | -0.002749 | 0.81997 | 0.82 | 0.9313 | 134124 | 833-0 | 8 | 105 | 12.55
2019-01-22 | 15:10 | 11035 | 3.0631 | 5959.9087 | 3838 | 20 | 98.1502 | 121.3417 | 646.8946 | 100.4556 | 103.2743 | 556.7339 | 5.9084 | 87.0166 | 5.7256 | 0.81764 | 1.5033 | 95.5028 | 457.0248 | 116.8223 | 65.0628 | 32.3992 | 1800.2106 | 22.6257 | 24.5208 | 90.0147 | 40.0063 | 49.9409 | 90.2095 | 89.8441 | 88.2628 | 89.951 | 79.8099 | 40.3428 | 94.8906 | 99.8978 | 90.509 | 190.9867 | 84.1538 | 90.0268 | 0.000807 | 90 | 0.82763 | -0.0006254 | 0.81766 | 1.2207 | 103.2631 | 104.0478 | 1.5033 | 20.6529 | 86.7018 | 0.82431 | 133.1947 | 0.46088 | 0.4429 | 7.7647 | 20.6535 | 2.4402 | 3.6946 | 6.8749 | 3.6626 | 3.3986 | 5.2794 | 3.4674 | 3.557 | 0.90083 | 1 | 2.8515 | 2.912 | 1.2213 | 0.2 | 48.8043 | 36.9459 | 0.81764 | 133.208 | 854.5542 | 559.0635 | 1.0064 | -0.002749 | 0.82013 | 0.82014 | 0.91383 | 134124 | 833-0 | 8 | 105 | 12.55
2019-01-22 | 15:10 | 11065 | 3.0714 | 5959.917 | 3868 | 20 | 98.1502 | 121.3172 | 646.7347 | 100.6893 | 103.1428 | 556.7368 | 5.926 | 87.0314 | 5.7267 | 0.81769 | 1.4997 | 95.604 | 456.5338 | 116.6634 | 64.3178 | 32.3281 | 1799.7267 | 22.5794 | 24.5759 | 90.0165 | 39.9882 | 49.9377 | 90.1502 | 89.8494 | 88.2544 | 89.9508 | 79.8218 | 40.3562 | 94.889 | 99.7804 | 90.4785 | 190.8513 | 84.168 | 89.9998 | 0.0008077 | 90 | 0.82763 | -0.0006254 | 0.81769 | 1.2163 | 103.1466 | 104.0711 | 1.5006 | 20.5999 | 86.6997 | 0.82368 | 133.2118 | 0.46576 | 0.44893 | 8.7438 | 20.5993 | 2.4345 | 3.6982 | 6.9257 | 3.5981 | 3.4072 | 5.2767 | 3.5047 | 3.5938 | 0.86615 | 1 | 2.9612 | 2.9265 | 1.227 | 0.2 | 48.6904 | 36.9815 | 0.81769 | 133.2079 | 851.8851 | 555.5012 | 1.0064 | -0.002749 | 0.82018 | 0.82018 | 0.90937 | 134124 | 833-0 | 8 | 105 | 12.55
2019-01-22 | 15:11 | 11095 | 3.0798 | 5959.9253 | 3898 | 20 | 98.1527 | 121.304 | 646.9216 | 101.027 | 103.3022 | 556.5866 | 5.9185 | 87.254 | 5.7271 | 0.81769 | 1.4998 | 95.704 | 457.7027 | 116.6704 | 65.9253 | 32.5944 | 1799.7663 | 22.5419 | 24.5455 | 90.0129 | 39.9852 | 49.9545 | 90.1882 | 89.8587 | 88.2609 | 89.9423 | 79.7945 | 40.3626 | 94.8973 | 99.7207 | 90.5051 | 190.8374 | 84.3905 | 90.0235 | 0.0008092 | 90 | 0.82763 | -0.0006254 | 0.8177 | 1.2152 | 103.2798 | 104.0758 | 1.5024 | 20.6027 | 86.6994 | 0.82281 | 133.2035 | 0.45814 | 0.44232 | 9.1861 | 20.602 | 2.4176 | 3.6979 | 6.8375 | 3.5418 | 3.4212 | 5.2747 | 3.5299 | 3.5492 | 0.83259 | 1 | 3.1014 | 2.9107 | 1.2208 | 0.2 | 48.3516 | 36.9792 | 0.81769 | 133.2073 | 847.3211 | 554.0356 | 1.0064 | -0.002749 | 0.82017 | 0.82019 | 0.90834 | 134124 | 833-0 | 8 | 105 | 12.55
2019-01-22 | 15:11 | 11125 | 3.0881 | 5959.9336 | 3928 | 20 | 98.1518 | 121.4684 | 646.9155 | 100.9343 | 103.4193 | 556.5067 | 5.9403 | 87.7087 | 5.7186 | 0.81775 | 1.5011 | 95.8123 | 457.8132 | 116.6915 | 65.6276 | 34.2302 | 1799.9366 | 22.5364 | 24.5673 | 90.0162 | 39.9861 | 49.9092 | 90.1563 | 89.8525 | 88.2651 | 89.9433 | 79.8077 | 40.3695 | 94.9141 | 99.6618 | 90.5134 | 190.7742 | 84.8494 | 90.0044 | 0.0008124 | 90 | 0.82763 | -0.0006254 | 0.81775 | 1.2096 | 103.4382 | 104.0978 | 1.4993 | 20.5861 | 86.7345 | 0.82386 | 133.2002 | 0.46044 | 0.44329 | 7.7774 | 20.5844 | 2.3968 | 3.6963 | 6.7508 | 3.4854 | 3.4299 | 5.266 | 3.5694 | 3.5733 | 0.79788 | 1 | 3.2311 | 2.9191 | 1.2534 | 0.2 | 47.9365 | 36.9631 | 0.81775 | 133.2069 | 841.3935 | 555.2164 | 1.0064 | -0.002749 | 0.82023 | 0.82023 | 0.90275 | 134124 | 833-0 | 8 | 105 | 12.55
2019-01-22 | 15:12 | 11155 | 3.0964 | 5959.9419 | 3958 | 20 | 98.1546 | 121.4857 | 646.429 | 100.9567 | 103.4114 | 556.5314 | 5.9051 | 86.599 | 5.7246 | 0.81794 | 1.4977 | 95.7428 | 456.6077 | 116.7731 | 65.8087 | 35.4774 | 1799.9086 | 22.547 | 24.5844 | 90.0233 | 40.0336 | 49.924 | 90.1754 | 89.8654 | 88.2801 | 89.9479 | 79.8093 | 40.3805 | 94.9174 | 99.6103 | 90.5157 | 190.6972 | 83.7367 | 90.0204 | 0.0008034 | 90 | 0.82763 | -0.0006254 | 0.81795 | 1.1845 | 103.4158 | 104.0726 | 1.4982 | 20.5616 | 86.6993 | 0.82347 | 133.2019 | 0.45923 | 0.44283 | 8.4895 | 20.562 | 2.4145 | 3.7004 | 6.7307 | 3.44 | 3.4337 | 5.2494 | 3.5742 | 3.5315 | 0.76163 | 1 | 3.3475 | 2.9046 | 1.2501 | 0.2 | 48.2894 | 37.0042 | 0.81794 | 133.203 | 848.1561 | 553.8044 | 1.0064 | -0.002749 | 0.82042 | 0.82044 | 0.8776 | 134124 | 833-0 | 8 | 105 | 12.55
2019-01-22 | 15:12 | 11185 | 3.1048 | 5959.9507 | 3988 | 20 | 98.155 | 121.5273 | 646.6268 | 100.8735 | 103.3128 | 556.3766 | 5.9523 | 86.5232 | 5.7229 | 0.81788 | 1.497 | 95.7535 | 456.894 | 116.7738 | 65.5585 | 36.3612 | 1799.9232 | 22.569 | 24.7414 | 90.0313 | 39.9813 | 49.9231 | 90.1652 | 89.8705 | 88.2669 | 89.9298 | 79.8512 | 40.3935 | 94.9322 | 99.5571 | 90.5183 | 190.6281 | 83.6617 | 90.0179 | 0.0008025 | 90 | 0.82763 | -0.0006254 | 0.81789 | 1.1924 | 103.3021 | 104.1085 | 1.4977 | 20.5569 | 86.7266 | 0.82353 | 133.2131 | 0.45933 | 0.44326 | 8.4616 | 20.5512 | 2.4275 | 3.7017 | 6.7613 | 3.4029 | 3.4587 | 5.2228 | 3.6242 | 3.5086 | 0.72378 | 1 | 3.3639 | 2.9059 | 1.255 | 0.2 | 48.5504 | 37.0172 | 0.81788 | 133.2042 | 852.8889 | 551.9069 | 1.0064 | -0.002749 | 0.82036 | 0.82037 | 0.88548 | 134124 | 833-0 | 8 | 105 | 12.55
2019-01-22 | 15:13 | 11215 | 3.1131 | 5959.959 | 4018 | 20 | 98.1561 | 121.5183 | 646.0161 | 100.8707 | 103.1014 | 556.6087 | 5.9406 | 86.4629 | 5.7278 | 0.81717 | 1.4966 | 95.716 | 457.734 | 116.7964 | 65.2331 | 37.5197 | 1799.5327 | 22.6274 | 24.8167 | 90.0357 | 40.0254 | 49.953 | 90.2075 | 89.8712 | 88.2896 | 89.9377 | 79.8885 | 40.4083 | 94.949 | 99.5262 | 90.523 | 190.6666 | 83.599 | 90.0393 | 0.0008036 | 90 | 0.82763 | -0.0006254 | 0.8172 | 1.278 | 103.0927 | 104.0971 | 1.5013 | 20.5897 | 86.697 | 0.82287 | 133.2647 | 0.44777 | 0.42692 | 8.6925 | 20.5919 | 2.4345 | 3.7029 | 6.8536 | 3.3582 | 3.4628 | 5.1956 | 3.6426 | 3.4748 | 0.68395 | 1 | 3.394 | 2.882 | 1.2405 | 0.2 | 48.689 | 37.0286 | 0.81717 | 133.2159 | 856.4843 | 560.8622 | 1.0064 | -0.002749 | 0.81965 | 0.81968 | 0.97119 | 134124 | 833-0 | 8 | 105 | 12.55
2019-01-22 | 15:13 | 11245 | 3.1214 | 5959.9673 | 4048 | 20 | 98.1563 | 121.5289 | 645.9089 | 100.8807 | 103.3059 | 556.5257 | 5.9376 | 86.704 | 5.7255 | 0.8173 | 1.4977 | 95.8483 | 456.6338 | 116.78 | 65.304 | 38.4948 | 1799.8097 | 22.6371 | 24.9219 | 90.0448 | 39.9794 | 49.966 | 90.2081 | 89.8471 | 88.2929 | 89.9167 | 79.8964 | 40.4118 | 94.9448 | 99.4613 | 90.5324 | 190.6697 | 83.8413 | 90.0276 | 0.0008056 | 90 | 0.82763 | -0.0006254 | 0.81732 | 1.2627 | 103.3195 | 104.087 | 1.498 | 20.5537 | 86.723 | 0.82322 | 133.2002 | 0.4677 | 0.44951 | 9.637 | 20.5518 | 2.4291 | 3.7016 | 6.732 | 3.3337 | 3.4921 | 5.1592 | 3.6599 | 3.5087 | 0.64589 | 1 | 3.3758 | 2.8786 | 1.2348 | 0.2 | 48.5821 | 37.0159 | 0.8173 | 133.2139 | 847.0965 | 553.8478 | 1.0064 | -0.002749 | 0.81978 | 0.8198 | 0.95584 | 134124 | 833-0 | 8 | 105 | 12.55
2019-01-22 | 15:14 | 11275 | 3.1298 | 5959.9756 | 4078 | 20 | 98.1548 | 121.5013 | 647.6024 | 100.7052 | 103.5441 | 556.2271 | 5.9418 | 86.9156 | 5.7287 | 0.81738 | 1.4983 | 95.7854 | 457.2389 | 116.737 | 66.4269 | 39.2235 | 1799.7249 | 22.6556 | 25.0835 | 90.0387 | 39.9895 | 49.9674 | 90.173 | 89.8606 | 88.2862 | 89.9156 | 79.9451 | 40.4295 | 94.9351 | 99.4021 | 90.5302 | 190.6585 | 84.0512 | 90.0168 | 0.0008059 | 90 | 0.82763 | -0.0006254 | 0.81739 | 1.2545 | 103.528 | 104.0889 | 1.499 | 20.5761 | 86.6902 | 0.8236 | 133.198 | 0.46828 | 0.45004 | 9.1254 | 20.5744 | 2.4324 | 3.7018 | 6.591 | 3.2851 | 3.5053 | 5.143 | 3.6837 | 3.4991 | 0.60367 | 1 | 3.2974 | 2.8795 | 1.2361 | 0.2 | 48.6477 | 37.0177 | 0.81738 | 133.213 | 845.8488 | 547.2403 | 1.0064 | -0.002749 | 0.81986 | 0.81987 | 0.94768 | 134124 | 833-0 | 8 | 105 | 12.55
2019-01-22 | 15:14 | 11305 | 3.1381 | 5959.9839 | 4108 | 20 | 98.1518 | 121.5453 | 646.8356 | 100.7043 | 103.5237 | 556.8672 | 5.9342 | 87.3712 | 5.722 | 0.81705 | 1.4986 | 95.7882 | 457.1812 | 116.797 | 66.7681 | 39.9544 | 1800.0114 | 22.6877 | 25.048 | 90.0431 | 40.0188 | 49.9536 | 90.1668 | 89.8378 | 88.3051 | 89.9081 | 79.9419 | 40.4276 | 94.9332 | 99.3619 | 90.54 | 190.6618 | 84.5102 | 90.0023 | 0.0008104 | 90 | 0.82763 | -0.0006254 | 0.81705 | 1.2957 | 103.5249 | 104.0838 | 1.4987 | 20.5713 | 86.65 | 0.82355 | 133.2368 | 0.46792 | 0.4528 | 9.7048 | 20.5738 | 2.4079 | 3.7014 | 6.5648 | 3.2496 | 3.5239 | 5.1109 | 3.704 | 3.4846 | 0.56566 | 1 | 3.2954 | 2.8858 | 1.2467 | 0.2 | 48.1571 | 37.0143 | 0.81705 | 133.2191 | 849.6191 | 551.3478 | 1.0064 | -0.002749 | 0.81953 | 0.81953 | 0.98883 | 134124 | 833-0 | 8 | 105 | 12.55
2019-01-22 | 15:15 | 11335 | 3.1464 | 5959.9922 | 4138 | 20 | 98.1522 | 121.5581 | 645.8346 | 100.7627 | 103.2506 | 556.5248 | 5.9257 | 86.7495 | 5.7239 | 0.81676 | 1.4977 | 95.7204 | 457.2189 | 116.7712 | 65.4351 | 40.5359 | 1799.5332 | 22.696 | 25.0211 | 90.045 | 39.9869 | 49.9388 | 90.1539 | 89.8483 | 88.3064 | 89.9094 | 79.9506 | 40.4372 | 94.9222 | 99.3332 | 90.5142 | 190.6726 | 83.8876 | 90.0011 | 0.0008059 | 90 | 0.82763 | -0.0006254 | 0.81676 | 1.3319 | 103.2497 | 104.0794 | 1.4954 | 20.5165 | 86.6687 | 0.82316 | 133.2327 | 0.47564 | 0.45406 | 10.2188 | 20.5177 | 2.419 | 3.7028 | 6.6765 | 3.2043 | 3.5354 | 5.0815 | 3.7261 | 3.4759 | 0.5245 | 1 | 3.3086 | 2.8883 | 1.259 | 0.2 | 48.3797 | 37.0277 | 0.81676 | 133.2242 | 852.1476 | 554.8544 | 1.0064 | -0.002749 | 0.81924 | 0.81924 | 1.0251 | 134124 | 833-0 | 8 | 105 | 12.55
2019-01-22 | 15:15 | 11365 | 3.1548 | 5960.0005 | 4168 | 20 | 98.156 | 121.5669 | 646.3305 | 100.6464 | 103.2841 | 556.2161 | 5.9221 | 86.588 | 5.7266 | 0.81664 | 1.4996 | 95.7897 | 456.5891 | 116.8111 | 65.8054 | 40.9548 | 1799.7538 | 22.7472 | 24.9959 | 90.0452 | 40.0209 | 49.9444 | 90.1757 | 89.835 | 88.3176 | 89.9363 | 79.9423 | 40.4377 | 94.9087 | 99.3202 | 90.5205 | 190.5783 | 83.7247 | 90.0053 | 0.000802 | 90 | 0.82763 | -0.0006254 | 0.81665 | 1.3462 | 103.295 | 104.0689 | 1.5009 | 20.5876 | 86.7095 | 0.82303 | 133.2247 | 0.46134 | 0.44477 | 8.6642 | 20.5895 | 2.4419 | 3.7015 | 6.6428 | 3.1825 | 3.5219 | 5.0552 | 3.7417 | 3.5041 | 0.48523 | 1 | 3.3214 | 2.8856 | 1.2592 | 0.2 | 48.8386 | 37.0154 | 0.81664 | 133.2262 | 851.6313 | 557.4291 | 1.0064 | -0.002749 | 0.81912 | 0.81912 | 1.0394 | 134124 | 833-0 | 8 | 105 | 12.55
2019-01-22 | 15:16 | 11395 | 3.1631 | 5960.0088 | 4198 | 20 | 98.1547 | 121.5944 | 646.5194 | 100.6132 | 103.265 | 556.6074 | 5.9318 | 86.451 | 5.7316 | 0.81718 | 1.4955 | 95.9409 | 456.4968 | 116.702 | 66.0632 | 41.429 | 1799.838 | 22.7606 | 25.0129 | 90.0428 | 39.9944 | 49.9263 | 90.178 | 89.8615 | 88.2923 | 89.961 | 79.9372 | 40.4335 | 94.9101 | 99.3087 | 90.5266 | 190.3768 | 83.5853 | 90.0198 | 0.0008029 | 90 | 0.82763 | -0.0006254 | 0.81719 | 1.2782 | 103.2648 | 104.0814 | 1.4972 | 20.546 | 86.7088 | 0.82337 | 133.2054 | 0.46849 | 0.45069 | 9.1721 | 20.5479 | 2.438 | 3.7062 | 6.6382 | 3.1646 | 3.5087 | 5.0332 | 3.774 | 3.415 | 0.44689 | 1 | 3.3127 | 2.8746 | 1.2744 | 0.2 | 48.7609 | 37.0621 | 0.81718 | 133.2163 | 849.4077 | 555.0663 | 1.0064 | -0.002749 | 0.81966 | 0.81968 | 0.9714 | 134124 | 833-0 | 8 | 105 | 12.55
2019-01-22 | 15:16 | 11425 | 3.1714 | 5960.0171 | 4228 | 20 | 98.1592 | 121.5664 | 646.5392 | 100.566 | 103.445 | 556.9037 | 5.9454 | 86.8429 | 5.7233 | 0.81727 | 1.4996 | 95.8533 | 456.773 | 116.8781 | 66.6369 | 41.7323 | 1799.4824 | 22.8364 | 24.9711 | 90.0513 | 40.043 | 49.9609 | 90.1751 | 89.8533 | 88.3196 | 89.9775 | 79.9332 | 40.4334 | 94.9215 | 99.3035 | 90.5351 | 190.3576 | 83.9813 | 90.0142 | 0.000808 | 90 | 0.82763 | -0.0006254 | 0.81728 | 1.2676 | 103.4306 | 104.1099 | 1.5008 | 20.6171 | 86.7011 | 0.82426 | 133.1919 | 0.46214 | 0.44477 | 8.2179 | 20.6161 | 2.4235 | 3.7024 | 6.5286 | 3.1218 | 3.4983 | 4.9926 | 3.8221 | 3.5114 | 0.40796 | 1 | 3.3333 | 2.8794 | 1.2565 | 0.2 | 48.4699 | 37.0243 | 0.81727 | 133.2149 | 848.0315 | 548.4146 | 1.0064 | -0.002749 | 0.81975 | 0.81976 | 0.96077 | 134124 | 833-0 | 8 | 105 | 12.55
2019-01-22 | 15:17 | 11455 | 3.1797 | 5960.0254 | 4258 | 20 | 98.1599 | 121.5848 | 645.4157 | 100.6429 | 103.2277 | 556.4568 | 5.9473 | 86.7354 | 5.7196 | 0.81703 | 1.5016 | 95.8216 | 457.0228 | 116.9065 | 65.7155 | 41.9993 | 1799.8039 | 22.8362 | 25.0676 | 90.0432 | 39.9863 | 49.9326 | 90.2004 | 89.8466 | 88.3353 | 90.011 | 79.9634 | 40.4369 | 94.9308 | 99.2917 | 90.5377 | 190.4358 | 83.8756 | 90.0235 | 0.0008049 | 90 | 0.82763 | -0.0006254 | 0.81704 | 1.2971 | 103.2307 | 104.1164 | 1.4938 | 20.4438 | 86.6708 | 0.82116 | 133.2218 | 0.49447 | 0.46661 | 11.9136 | 20.4527 | 2.4338 | 3.7003 | 6.6146 | 3.0871 | 3.4686 | 4.9725 | 3.8541 | 3.4383 | 0.36774 | 1 | 3.2815 | 2.8629 | 1.2767 | 0.2 | 48.6764 | 37.003 | 0.81703 | 133.2189 | 841.8182 | 557.8221 | 1.0064 | -0.002749 | 0.81951 | 0.81952 | 0.99028 | 134124 | 833-0 | 8 | 105 | 12.55
2019-01-22 | 15:17 | 11485 | 3.1881 | 5960.0337 | 4288 | 20 | 98.158 | 121.5701 | 646.6078 | 100.5129 | 103.4919 | 556.3325 | 5.9161 | 87.4307 | 5.7227 | 0.81697 | 1.5006 | 95.9172 | 456.6015 | 116.7966 | 66.4189 | 42.0772 | 1800.4915 | 22.8735 | 25.1451 | 90.0437 | 40.0263 | 49.923 | 90.1732 | 89.8479 | 88.3333 | 90.003 | 79.9896 | 40.4356 | 94.9427 | 99.2671 | 90.5312 | 190.4455 | 84.5693 | 90.0105 | 0.0008093 | 90 | 0.82763 | -0.0006254 | 0.81698 | 1.3049 | 103.4635 | 104.0665 | 1.5028 | 20.5849 | 86.6936 | 0.82188 | 133.2449 | 0.44656 | 0.42866 | 9.8174 | 20.5823 | 2.4299 | 3.702 | 6.4687 | 3.0792 | 3.4758 | 4.9453 | 3.8411 | 3.4903 | 0.32878 | 1 | 3.2063 | 2.8687 | 1.2863 | 0.2 | 48.5976 | 37.0202 | 0.81697 | 133.2202 | 854.4419 | 557.3596 | 1.0064 | -0.002749 | 0.81945 | 0.81946 | 0.99803 | 134124 | 833-0 | 8 | 105 | 12.55
2019-01-22 | 15:18 | 11515 | 3.1964 | 5960.042 | 4318 | 20 | 98.1574 | 121.5941 | 646.3731 | 100.4247 | 103.5442 | 556.639 | 5.953 | 87.1373 | 5.7234 | 0.817 | 1.5002 | 95.9265 | 456.0926 | 116.7888 | 67.0734 | 42.163 | 1799.9689 | 22.8887 | 25.1785 | 90.0498 | 39.9863 | 49.9432 | 90.161 | 89.8484 | 88.3385 | 90.0053 | 79.9883 | 40.4293 | 94.9453 | 99.2549 | 90.5282 | 190.4209 | 84.2756 | 90.0047 | 0.00081 | 90 | 0.82763 | -0.0006254 | 0.81701 | 1.3016 | 103.5534 | 104.1078 | 1.5027 | 20.6146 | 86.6774 | 0.82311 | 133.2306 | 0.46086 | 0.44232 | 9.6846 | 20.6143 | 2.4109 | 3.7026 | 6.4042 | 3.0701 | 3.4731 | 4.9111 | 3.894 | 3.4197 | 0.29118 | 1 | 3.1391 | 2.8717 | 1.2785 | 0.2 | 48.2178 | 37.0255 | 0.817 | 133.2199 | 851.2674 | 555.6724 | 1.0064 | -0.002749 | 0.81948 | 0.81949 | 0.99476 | 134124 | 833-0 | 8 | 105 | 12.55
2019-01-22 | 15:18 | 11545 | 3.2048 | 5960.0503 | 4348 | 20 | 98.1581 | 121.6137 | 646.1934 | 100.3481 | 103.3175 | 556.4762 | 5.9446 | 87.2565 | 5.7287 | 0.81695 | 1.4986 | 95.9699 | 456.4299 | 116.895 | 65.8305 | 42.23 | 1799.5617 | 22.9408 | 25.0959 | 90.0481 | 39.9862 | 49.9612 | 90.1838 | 89.8472 | 88.3439 | 90.0245 | 79.9728 | 40.4233 | 94.9386 | 99.2491 | 90.5287 | 190.3951 | 84.3922 | 90.0155 | 0.0008073 | 90 | 0.82763 | -0.0006254 | 0.81696 | 1.307 | 103.3213 | 104.1057 | 1.4981 | 20.5496 | 86.7356 | 0.82305 | 133.2279 | 0.45758 | 0.4421 | 8.0534 | 20.55 | 2.4093 | 3.7044 | 6.4929 | 3.0557 | 3.4571 | 4.8846 | 3.9192 | 3.4428 | 0.25414 | 1 | 3.1412 | 2.866 | 1.2707 | 0.2 | 48.1861 | 37.0441 | 0.81695 | 133.2204 | 847.2106 | 547.6636 | 1.0064 | -0.002749 | 0.81943 | 0.81944 | 1.0002 | 134124 | 833-0 | 8 | 105 | 12.55
2019-01-22 | 15:19 | 11575 | 3.2131 | 5960.0586 | 4378 | 20 | 98.1565 | 121.5745 | 645.9423 | 100.3411 | 103.1498 | 556.4448 | 5.9362 | 86.6642 | 5.7239 | 0.81693 | 1.4994 | 95.8641 | 457.3768 | 117.076 | 65.4948 | 42.2037 | 1799.7716 | 22.9637 | 25.059 | 90.0557 | 40.0171 | 49.9543 | 90.211 | 89.8362 | 88.3568 | 90.0141 | 79.9795 | 40.4175 | 94.9481 | 99.2378 | 90.5429 | 190.3869 | 83.8022 | 90.0236 | 0.0008048 | 90 | 0.82763 | -0.0006254 | 0.81695 | 1.3089 | 103.1509 | 104.0982 | 1.5015 | 20.5904 | 86.6736 | 0.8228 | 133.206 | 0.45884 | 0.44336 | 9.7304 | 20.5884 | 2.4169 | 3.7045 | 6.5618 | 3.03 | 3.466 | 4.8428 | 3.9351 | 3.4486 | 0.21755 | 1 | 3.1396 | 2.8485 | 1.2771 | 0.2 | 48.339 | 37.0448 | 0.81693 | 133.2205 | 844.871 | 557.3822 | 1.0064 | -0.002749 | 0.81941 | 0.81943 | 1.0021 | 134124 | 833-0 | 8 | 105 | 12.55
2019-01-22 | 15:19 | 11605 | 3.2214 | 5960.0669 | 4408 | 20 | 98.1541 | 121.6423 | 646.2011 | 100.2736 | 103.2803 | 556.7119 | 5.9177 | 87.0397 | 5.7232 | 0.81675 | 1.4973 | 95.928 | 456.3174 | 116.9741 | 66.3122 | 42.2042 | 1799.5969 | 22.9961 | 25.0246 | 90.0266 | 39.9958 | 49.9361 | 90.1578 | 89.8422 | 88.2898 | 89.9768 | 79.9794 | 40.404 | 94.9278 | 99.2013 | 90.5271 | 190.2982 | 84.1781 | 90 | 0.0008083 | 90 | 0.82763 | -0.0006254 | 0.81675 | 1.3337 | 103.2692 | 104.0779 | 1.4948 | 20.5179 | 86.7012 | 0.8236 | 133.2157 | 0.45619 | 0.43851 | 8.5033 | 20.5148 | 2.414 | 3.7063 | 6.4846 | 3.0334 | 3.4992 | 4.8527 | 3.9457 | 3.424 | 0.18386 | 1 | 3.1447 | 2.8631 | 1.2912 | 0.2 | 48.2809 | 37.0629 | 0.81675 | 133.2245 | 852.9654 | 557.6455 | 1.0064 | -0.002749 | 0.81923 | 0.81923 | 1.0269 | 134124 | 833-0 | 8 | 105 | 12.55
2019-01-22 | 15:20 | 11635.001 | 3.2297 | 5960.0757 | 4438 | 20 | 98.148 | 121.6209 | 645.6134 | 100.2825 | 103.3357 | 556.7235 | 5.9511 | 86.7358 | 5.7266 | 0.8166 | 1.4998 | 96.0077 | 455.951 | 117.3449 | 65.9803 | 42.1694 | 1800.1237 | 22.9836 | 25.038 | 90.0209 | 39.9537 | 49.9568 | 90.1644 | 89.8216 | 88.2838 | 89.9587 | 79.9654 | 40.3714 | 94.9065 | 99.1897 | 90.5063 | 190.3209 | 83.8725 | 89.993 | 0.0008044 | 90 | 0.82763 | -0.0006254 | 0.81659 | 1.353 | 103.3574 | 104.0968 | 1.5006 | 20.5707 | 86.7154 | 0.82248 | 133.239 | 0.45631 | 0.43958 | 9.6278 | 20.571 | 2.439 | 3.7042 | 6.4311 | 3.0446 | 3.5172 | 4.8506 | 3.9817 | 3.4623 | 0.15743 | 1 | 3.139 | 2.8684 | 1.2819 | 0.2 | 48.7799 | 37.0421 | 0.8166 | 133.2274 | 848.8515 | 552.0676 | 1.0064 | -0.002749 | 0.81907 | 0.81907 | 1.0462 | 134124 | 833-0 | 8 | 105 | 12.55
2019-01-22 | 15:20 | 11665 | 3.2381 | 5960.084 | 4468 | 20 | 98.1456 | 121.6325 | 645.1015 | 100.295 | 103.0659 | 556.4605 | 5.9441 | 86.8323 | 5.7272 | 0.81669 | 1.4996 | 96.0213 | 455.4069 | 118.0073 | 65.5878 | 42.0678 | 1799.6921 | 23.012 | 25.0942 | 89.9982 | 40.0502 | 49.9814 | 90.1237 | 89.8015 | 88.2745 | 89.9215 | 79.9664 | 40.3422 | 94.8943 | 99.1971 | 90.486 | 190.3236 | 83.9687 | 89.9626 | 0.0008048 | 90 | 0.82763 | -0.0006254 | 0.81666 | 1.3443 | 103.073 | 104.0877 | 1.501 | 20.5858 | 86.6901 | 0.82287 | 133.2412 | 0.45743 | 0.43979 | 8.593 | 20.5855 | 2.4489 | 3.705 | 6.5551 | 3.0406 | 3.56 | 4.8804 | 3.9989 | 3.4543 | 0.13297 | 1 | 3.0901 | 2.8994 | 1.2688 | 0.2 | 48.979 | 37.0498 | 0.81669 | 133.2267 | 848.0771 | 546.5086 | 1.0064 | -0.002749 | 0.81916 | 0.81914 | 1.0374 | 134124 | 833-0 | 8 | 105 | 12.55
2019-01-22 | 15:21 | 11695 | 3.2464 | 5960.0923 | 4498 | 20 | 98.1439 | 121.6585 | 645.9371 | 100.319 | 103.0527 | 556.4005 | 5.9502 | 86.1787 | 5.7444 | 0.81672 | 1.4933 | 96.0177 | 457.4257 | 117.8618 | 65.0335 | 41.9346 | 1799.6673 | 23.0608 | 25.0841 | 89.9909 | 39.9993 | 49.9936 | 90.1297 | 89.8206 | 88.277 | 89.9044 | 79.9393 | 40.3255 | 94.8764 | 99.2326 | 90.4851 | 190.3569 | 83.3066 | 89.9751 | 0.0007993 | 90 | 0.82763 | -0.0006254 | 0.8167 | 1.3395 | 103.0457 | 104.0953 | 1.5006 | 20.5574 | 86.659 | 0.82196 | 133.2251 | 0.45831 | 0.44016 | 10.5727 | 20.5562 | 2.4781 | 3.7123 | 6.56 | 3.037 | 3.5882 | 4.8897 | 4.0296 | 3.5064 | 0.10726 | 1 | 3.0642 | 2.9005 | 1.2621 | 0.2 | 49.5622 | 37.1227 | 0.81672 | 133.2258 | 849.2511 | 557.8734 | 1.0064 | -0.002749 | 0.81919 | 0.81918 | 1.0327 | 134124 | 833-0 | 8 | 105 | 12.55
2019-01-22 | 15:21 | 11725 | 3.2548 | 5960.1006 | 4528 | 20 | 98.1405 | 121.6571 | 646.1422 | 100.6481 | 103.1031 | 556.5759 | 5.9254 | 87.7795 | 5.7421 | 0.81719 | 1.5056 | 95.9711 | 456.2951 | 117.8562 | 64.8396 | 41.8235 | 1799.7508 | 23.0767 | 25.083 | 89.986 | 40.0175 | 49.9818 | 90.0695 | 89.7777 | 88.2405 | 89.8879 | 79.9476 | 40.3159 | 94.8803 | 99.275 | 90.4717 | 190.419 | 84.9085 | 89.9236 | 0.0008153 | 90 | 0.82763 | -0.0006254 | 0.81714 | 1.2851 | 103.1024 | 104.0679 | 1.5075 | 20.706 | 86.6728 | 0.82413 | 133.1881 | 0.46192 | 0.44493 | 8.651 | 20.7066 | 2.3714 | 3.6978 | 6.529 | 3.0328 | 3.6201 | 4.8965 | 4.0321 | 3.4861 | 0.080707 | 1 | 3.0424 | 2.9617 | 1.2699 | 0.2 | 47.4276 | 36.9778 | 0.81719 | 133.2192 | 846.2442 | 552.1447 | 1.0064 | -0.002749 | 0.81967 | 0.81962 | 0.97817 | 134124 | 833-0 | 8 | 105 | 12.55
2019-01-22 | 15:22 | 11755 | 3.2631 | 5960.1089 | 4558 | 20 | 98.139 | 121.6517 | 645.6501 | 100.8572 | 103.0121 | 556.6851 | 5.917 | 87.4457 | 5.7309 | 0.81728 | 1.5044 | 95.982 | 456.137 | 117.8735 | 64.1852 | 41.6468 | 1799.9956 | 23.071 | 25.0866 | 89.973 | 40.0038 | 50.0106 | 90.0842 | 89.7954 | 88.2627 | 89.8736 | 79.9473 | 40.3085 | 94.8859 | 99.3738 | 90.4817 | 190.2996 | 84.5802 | 89.9398 | 0.0008121 | 90 | 0.82763 | -0.0006254 | 0.81724 | 1.2724 | 103.0142 | 104.0548 | 1.5032 | 20.641 | 86.6733 | 0.82388 | 133.1934 | 0.46618 | 0.44733 | 8.9452 | 20.6409 | 2.3501 | 3.6976 | 6.5724 | 3.0376 | 3.6499 | 4.9175 | 4.0407 | 3.5404 | 0.054083 | 1 | 3.0066 | 2.9828 | 1.2526 | 0.2 | 47.0021 | 36.976 | 0.81728 | 133.2171 | 853.0754 | 550.7576 | 1.0064 | -0.002749 | 0.81976 | 0.81972 | 0.96554 | 134124 | 833-0 | 8 | 105 | 12.55
2019-01-22 | 15:22 | 11785 | 3.2714 | 5960.1172 | 4588 | 20 | 98.1356 | 121.5932 | 646.5064 | 100.9699 | 103.1526 | 556.6437 | 5.9406 | 87.2275 | 5.7303 | 0.8173 | 1.502 | 95.9793 | 457.4953 | 117.7915 | 65.542 | 41.506 | 1800.1039 | 23.127 | 25.095 | 89.9734 | 39.9799 | 49.9943 | 90.1461 | 89.7898 | 88.2575 | 89.8791 | 79.9416 | 40.2955 | 94.8877 | 99.4827 | 90.4651 | 190.3073 | 84.3624 | 89.9679 | 0.0008068 | 90 | 0.82763 | -0.0006254 | 0.81728 | 1.2675 | 103.14 | 104.0773 | 1.501 | 20.6007 | 86.6752 | 0.82347 | 133.2082 | 0.46188 | 0.44387 | 7.98 | 20.6028 | 2.3615 | 3.6996 | 6.5006 | 3.0364 | 3.6648 | 4.9282 | 4.0765 | 3.507 | 0.030115 | 1 | 2.9777 | 2.984 | 1.2617 | 0.2 | 47.2295 | 36.9959 | 0.8173 | 133.2158 | 854.0257 | 561.7501 | 1.0064 | -0.002749 | 0.81978 | 0.81976 | 0.96065 | 134124 | 833-0 | 8 | 105 | 12.55
2019-01-22 | 15:23 | 11815 | 3.2798 | 5960.1255 | 4618 | 20 | 98.1367 | 121.682 | 646.1994 | 100.9827 | 103.3051 | 556.4902 | 5.9255 | 86.8214 | 5.7312 | 0.8174 | 1.4997 | 96.1059 | 456.6792 | 117.7628 | 66.0977 | 41.3534 | 1799.8301 | 23.188 | 25.1469 | 89.9623 | 40.0017 | 49.9898 | 90.137 | 89.8095 | 88.238 | 89.8518 | 79.9478 | 40.2941 | 94.8749 | 99.579 | 90.4646 | 190.3273 | 83.9558 | 89.9732 | 0.000805 | 90 | 0.82763 | -0.0006254 | 0.81738 | 1.2553 | 103.2957 | 104.0651 | 1.498 | 20.555 | 86.6635 | 0.82329 | 133.228 | 0.46675 | 0.44986 | 9.4813 | 20.5535 | 2.3677 | 3.7017 | 6.4089 | 3.0523 | 3.7104 | 4.9612 | 4.0832 | 3.5437 | 0.0038361 | 1 | 2.9125 | 2.9981 | 1.265 | 0.2 | 47.3547 | 37.0169 | 0.8174 | 133.214 | 848.9178 | 553.0052 | 1.0064 | -0.002749 | 0.81988 | 0.81986 | 0.94841 | 134124 | 833-0 | 8 | 105 | 12.55
2019-01-22 | 15:23 | 11845 | 3.2881 | 5960.1338 | 4648 | 20 | 98.1378 | 121.6964 | 645.8621 | 100.9263 | 103.1571 | 556.739 | 5.9299 | 86.6991 | 5.7368 | 0.81745 | 1.4924 | 96.1272 | 456.0035 | 117.8648 | 65.3584 | 41.1741 | 1799.5394 | 23.2162 | 25.122 | 89.9648 | 39.9875 | 49.9903 | 90.1156 | 89.8143 | 88.2294 | 89.8474 | 79.9434 | 40.2971 | 94.8693 | 99.675 | 90.4611 | 190.3454 | 83.8308 | 89.965 | 0.0008041 | 90 | 0.82763 | -0.0006254 | 0.81743 | 1.2496 | 103.1635 | 104.0663 | 1.4971 | 20.5157 | 86.7252 | 0.82219 | 133.2373 | 0.46757 | 0.44812 | 9.8899 | 20.514 | 2.3685 | 3.71 | 6.4633 | 3.0578 | 3.7379 | 4.9804 | 4.0982 | 3.5565 | 0 | 1 | 2.8798 | 3.0176 | 1.2648 | 0.2 | 47.3695 | 37.0997 | 0.81745 | 133.2133 | 843.6063 | 546.914 | 1.0064 | -0.002749 | 0.81993 | 0.81991 | 0.94268 | 134124 | 833-0 | 8 | 105 | 12.55
2019-01-22 | 15:24 | 11875 | 3.2964 | 5960.1421 | 4678 | 20 | 98.1384 | 121.6489 | 646.0395 | 100.8902 | 103.3166 | 556.1612 | 5.9044 | 86.9119 | 5.7272 | 0.81742 | 1.5021 | 96.011 | 456.3386 | 117.824 | 66.1134 | 41.0109 | 1799.8267 | 23.2262 | 25.1743 | 89.9568 | 40.037 | 49.9712 | 90.1143 | 89.8008 | 88.2405 | 89.8372 | 79.9627 | 40.2956 | 94.8618 | 99.7645 | 90.4613 | 190.3344 | 84.0483 | 89.9576 | 0.0008062 | 90 | 0.82763 | -0.0006254 | 0.81739 | 1.2541 | 103.2975 | 104.0392 | 1.5025 | 20.5968 | 86.673 | 0.82248 | 133.2298 | 0.45139 | 0.433 | 9.4316 | 20.5962 | 2.3653 | 3.7001 | 6.3738 | 3.0552 | 3.7704 | 5.015 | 4.089 | 3.5159 | 0 | 1 | 2.815 | 3.0435 | 1.2773 | 0.2 | 47.3056 | 37.001 | 0.81742 | 133.2141 | 845.964 | 554.045 | 1.0064 | -0.002749 | 0.8199 | 0.81987 | 0.94719 | 134124 | 833-0 | 8 | 105 | 12.55
2019-01-22 | 15:24 | 11905 | 3.3048 | 5960.1504 | 4708 | 20 | 98.1402 | 121.6533 | 646.3179 | 100.7305 | 103.4936 | 556.6827 | 5.9204 | 87.1141 | 5.7278 | 0.81704 | 1.5016 | 95.9714 | 457.6728 | 117.7611 | 67.3576 | 40.8617 | 1799.9607 | 23.2346 | 25.2172 | 89.9562 | 40.041 | 49.9739 | 90.1412 | 89.798 | 88.2456 | 89.8431 | 79.9759 | 40.2903 | 94.8475 | 99.8649 | 90.4508 | 190.4245 | 84.2501 | 89.9696 | 0.0008094 | 90 | 0.82763 | -0.0006254 | 0.81702 | 1.3002 | 103.4998 | 104.0634 | 1.5016 | 20.5941 | 86.6899 | 0.82286 | 133.2257 | 0.46691 | 0.44784 | 10.0317 | 20.5934 | 2.3486 | 3.7 | 6.2586 | 3.0566 | 3.791 | 5.043 | 4.121 | 3.6001 | 0 | 1 | 2.7356 | 3.051 | 1.2774 | 0.2 | 46.9712 | 36.9997 | 0.81704 | 133.2204 | 849.3861 | 556.8605 | 1.0064 | -0.002749 | 0.81952 | 0.8195 | 0.99337 | 134124 | 833-0 | 8 | 105 | 12.55
2019-01-22 | 15:25 | 11935 | 3.3131 | 5960.1587 | 4738 | 20 | 98.1398 | 121.6722 | 645.3556 | 100.7659 | 103.134 | 556.1902 | 5.8847 | 86.5589 | 5.7289 | 0.81698 | 1.4978 | 96.0253 | 455.7628 | 117.703 | 65.4238 | 40.6984 | 1800.2035 | 23.2001 | 25.2421 | 89.9533 | 40.0278 | 50.0169 | 90.1388 | 89.8079 | 88.238 | 89.8551 | 79.9768 | 40.2866 | 94.836 | 99.9557 | 90.4496 | 190.3127 | 83.6944 | 89.9734 | 0.0008028 | 90 | 0.82763 | -0.0006254 | 0.81696 | 1.3075 | 103.1435 | 104.0241 | 1.4974 | 20.561 | 86.7033 | 0.82386 | 133.1991 | 0.46104 | 0.44303 | 8.0603 | 20.5607 | 2.37 | 3.704 | 6.4205 | 3.0715 | 3.8024 | 5.0733 | 4.1033 | 3.5145 | 0 | 1 | 2.6509 | 3.0604 | 1.2511 | 0.2 | 47.4005 | 37.0395 | 0.81698 | 133.2214 | 853.1716 | 555.4932 | 1.0064 | -0.002749 | 0.81945 | 0.81944 | 1.0007 | 134124 | 833-0 | 8 | 105 | 12.55
2019-01-22 | 15:25 | 11965 | 3.3214 | 5960.167 | 4768 | 20 | 98.1429 | 121.679 | 645.2694 | 100.7123 | 103.0286 | 556.2454 | 5.8955 | 86.7907 | 5.7219 | 0.81626 | 1.4992 | 96.0984 | 455.3646 | 117.5953 | 65.2373 | 40.5435 | 1799.8443 | 23.2309 | 25.1417 | 89.9523 | 39.9846 | 50.0215 | 90.1624 | 89.8043 | 88.2268 | 89.8465 | 79.9487 | 40.2831 | 94.8412 | 100.034 | 90.438 | 190.1894 | 83.9297 | 89.9833 | 0.0008059 | 90 | 0.82763 | -0.0006254 | 0.81625 | 1.3954 | 103.0172 | 104.0357 | 1.5037 | 20.6083 | 86.6629 | 0.82228 | 133.2812 | 0.44686 | 0.42941 | 9.3378 | 20.6049 | 2.3564 | 3.7029 | 6.4724 | 3.0876 | 3.8315 | 5.1017 | 4.1152 | 3.5229 | 0 | 1 | 2.6424 | 3.0615 | 1.2466 | 0.2 | 47.1287 | 37.0287 | 0.81626 | 133.2335 | 848.6154 | 554.9785 | 1.0064 | -0.002749 | 0.81874 | 0.81873 | 1.0885 | 134124 | 833-0 | 8 | 105 | 12.55
2019-01-22 | 15:26 | 11995 | 3.3298 | 5960.1753 | 4798 | 20 | 98.1463 | 121.6981 | 645.4088 | 100.559 | 103.0075 | 556.4299 | 5.9205 | 86.4586 | 5.7234 | 0.81658 | 1.501 | 96.0563 | 455.3448 | 117.595 | 65.0034 | 40.4102 | 1800.3272 | 23.2699 | 25.1433 | 89.9515 | 40.0118 | 50.0191 | 90.1512 | 89.7956 | 88.2205 | 89.8722 | 79.9633 | 40.2872 | 94.8385 | 100.1105 | 90.4491 | 190.2756 | 83.5969 | 89.9734 | 0.0008034 | 90 | 0.82763 | -0.0006254 | 0.81657 | 1.3563 | 103.01 | 104.0681 | 1.5029 | 20.6177 | 86.678 | 0.82314 | 133.1962 | 0.45605 | 0.43786 | 9.3873 | 20.6194 | 2.3696 | 3.7009 | 6.4772 | 3.0855 | 3.8308 | 5.1304 | 4.152 | 3.5555 | 0 | 1 | 2.5987 | 3.0761 | 1.2465 | 0.2 | 47.3914 | 37.0092 | 0.81658 | 133.2282 | 846.8496 | 549.8036 | 1.0064 | -0.002749 | 0.81906 | 0.81904 | 1.0495 | 134124 | 833-0 | 8 | 105 | 12.55
2019-01-22 | 15:26 | 12025 | 3.3381 | 5960.1836 | 4828 | 20 | 98.1454 | 121.6694 | 646.0423 | 100.6441 | 102.977 | 556.6185 | 5.9097 | 86.6166 | 5.7297 | 0.81667 | 1.5005 | 96.0777 | 457.3099 | 117.5618 | 64.7672 | 40.2589 | 1799.7228 | 23.25 | 25.1126 | 89.9487 | 40.0147 | 49.9901 | 90.1277 | 89.8287 | 88.2056 | 89.881 | 79.9387 | 40.2816 | 94.8363 | 100.1786 | 90.4543 | 190.1934 | 83.7517 | 89.9782 | 0.0008017 | 90 | 0.82763 | -0.0006254 | 0.81666 | 1.3451 | 102.9783 | 104.0607 | 1.5015 | 20.6007 | 86.7276 | 0.8232 | 133.2272 | 0.46293 | 0.44561 | 8.3545 | 20.6033 | 2.3866 | 3.7018 | 6.4947 | 3.0938 | 3.8418 | 5.1631 | 4.1615 | 3.537 | 0 | 1 | 2.5772 | 3.086 | 1.2646 | 0.2 | 47.7323 | 37.0182 | 0.81667 | 133.2265 | 849.6776 | 558.348 | 1.0064 | -0.002749 | 0.81915 | 0.81913 | 1.0382 | 134124 | 833-0 | 8 | 105 | 12.55
2019-01-22 | 15:27 | 12055 | 3.3464 | 5960.1919 | 4858 | 20 | 98.1471 | 121.7284 | 646.4103 | 100.6778 | 103.2515 | 556.4395 | 5.8787 | 86.8765 | 5.7258 | 0.81676 | 1.503 | 96.0672 | 456.1229 | 117.516 | 66.2108 | 40.1235 | 1799.8674 | 23.282 | 25.1998 | 89.9477 | 40.0068 | 50.0133 | 90.1398 | 89.8242 | 88.206 | 89.8962 | 79.9557 | 40.2792 | 94.85 | 100.2452 | 90.4562 | 190.1725 | 84.0136 | 89.982 | 0.000805 | 90 | 0.82763 | -0.0006254 | 0.81675 | 1.334 | 103.2602 | 104.0225 | 1.5008 | 20.5513 | 86.7026 | 0.82164 | 133.22 | 0.47754 | 0.45823 | 12.8905 | 20.5569 | 2.3827 | 3.6989 | 6.3464 | 3.1108 | 3.8459 | 5.1964 | 4.133 | 3.5398 | 0 | 1 | 2.4861 | 3.0919 | 1.2511 | 0.2 | 47.654 | 36.9894 | 0.81676 | 133.2249 | 845.7644 | 556.682 | 1.0064 | -0.002749 | 0.81923 | 0.81922 | 1.0271 | 134124 | 833-0 | 8 | 105 | 12.55
2019-01-22 | 15:27 | 12085 | 3.3547 | 5960.2007 | 4888 | 20 | 98.1467 | 121.7165 | 646.2842 | 100.4238 | 103.2195 | 556.9674 | 5.8926 | 86.8677 | 5.7259 | 0.81697 | 1.5008 | 96.0572 | 456.2723 | 117.6205 | 65.8278 | 39.9538 | 1799.6748 | 23.3899 | 25.211 | 89.9361 | 39.9718 | 50.0221 | 90.1804 | 89.8154 | 88.2358 | 89.9004 | 79.9564 | 40.2737 | 94.8455 | 100.3068 | 90.4544 | 190.2065 | 84.0048 | 89.9979 | 0.0008052 | 90 | 0.82763 | -0.0006254 | 0.81697 | 1.3063 | 103.2043 | 104.0428 | 1.501 | 20.6097 | 86.7045 | 0.82385 | 133.2004 | 0.4655 | 0.44714 | 8.1313 | 20.6083 | 2.386 | 3.7012 | 6.3545 | 3.1314 | 3.8568 | 5.2475 | 4.1559 | 3.581 | 0.0007141 | 1 | 2.4116 | 3.082 | 1.2448 | 0.2 | 47.7207 | 37.0116 | 0.81697 | 133.2207 | 852.2537 | 551.5301 | 1.0064 | -0.002749 | 0.81945 | 0.81945 | 0.99949 | 134124 | 833-0 | 8 | 105 | 12.55
2019-01-22 | 15:28 | 12115 | 3.3631 | 5960.209 | 4918 | 20 | 98.1464 | 121.7565 | 644.8877 | 100.5827 | 103.154 | 557.1503 | 5.938 | 86.9338 | 5.7177 | 0.81686 | 1.4992 | 96.111 | 456.3107 | 117.4896 | 65.3024 | 39.7731 | 1799.3793 | 23.4239 | 25.1869 | 89.9476 | 39.9726 | 50.0206 | 90.1706 | 89.8237 | 88.2149 | 89.8873 | 79.9588 | 40.2896 | 94.8501 | 100.3418 | 90.4729 | 190.2609 | 84.0749 | 89.9972 | 0.000807 | 90 | 0.82763 | -0.0006254 | 0.81686 | 1.3194 | 103.1483 | 104.0866 | 1.497 | 20.5436 | 86.7371 | 0.82342 | 133.2102 | 0.47126 | 0.45443 | 9.5887 | 20.5443 | 2.3723 | 3.7024 | 6.3718 | 3.1562 | 3.8843 | 5.2666 | 4.1965 | 3.5332 | 0 | 1 | 2.3659 | 3.0795 | 1.2447 | 0.2 | 47.4455 | 37.0243 | 0.81686 | 133.2225 | 851.3799 | 556.8436 | 1.0064 | -0.002749 | 0.81934 | 0.81934 | 1.0126 | 134124 | 833-0 | 8 | 105 | 12.55
2019-01-22 | 15:28 | 12145 | 3.3714 | 5960.2173 | 4948 | 20 | 98.1477 | 121.7269 | 644.8183 | 100.5249 | 103.303 | 556.1614 | 5.8612 | 86.8458 | 5.7231 | 0.81759 | 1.4991 | 96.2072 | 455.7956 | 117.4691 | 66.0273 | 39.6492 | 1799.5222 | 23.4122 | 25.1959 | 89.9417 | 39.9981 | 50.0559 | 90.1529 | 89.8329 | 88.2266 | 89.8862 | 79.9634 | 40.3001 | 94.8439 | 100.3588 | 90.4452 | 190.2122 | 83.9843 | 89.9929 | 0.0008086 | 90 | 0.82763 | -0.0006254 | 0.81759 | 1.2295 | 103.3144 | 104.0041 | 1.4988 | 20.5874 | 86.6707 | 0.82416 | 133.2056 | 0.45622 | 0.4393 | 7.7765 | 20.5865 | 2.3576 | 3.7024 | 6.2797 | 3.1818 | 3.9034 | 5.3084 | 4.141 | 3.5529 | 0 | 1 | 2.3058 | 3.0838 | 1.2205 | 0.2 | 47.152 | 37.0245 | 0.81759 | 133.2099 | 847.7357 | 550.5138 | 1.0064 | -0.002749 | 0.82008 | 0.82007 | 0.92265 | 134124 | 833-0 | 8 | 105 | 12.55
2019-01-22 | 15:29 | 12175 | 3.3798 | 5960.2256 | 4978 | 20 | 98.1418 | 121.719 | 645.2448 | 100.4444 | 103.1736 | 556.369 | 5.8725 | 86.8544 | 5.7215 | 0.81742 | 1.4999 | 96.2213 | 455.5545 | 117.4762 | 65.4845 | 39.5286 | 1799.9082 | 23.4168 | 25.1896 | 89.9467 | 40.0067 | 50.0397 | 90.1298 | 89.826 | 88.2259 | 89.8786 | 79.9524 | 40.2997 | 94.8417 | 100.3878 | 90.4471 | 190.2002 | 83.9936 | 89.9779 | 0.0008056 | 90 | 0.82763 | -0.0006254 | 0.81741 | 1.2514 | 103.1801 | 104.0077 | 1.5024 | 20.5961 | 86.7343 | 0.82254 | 133.2166 | 0.45743 | 0.44071 | 9.0674 | 20.5991 | 2.3725 | 3.7024 | 6.3328 | 3.2089 | 3.9282 | 5.336 | 4.1438 | 3.5161 | 0 | 1 | 2.2502 | 3.0933 | 1.2277 | 0.2 | 47.449 | 37.0237 | 0.81742 | 133.2133 | 848.2163 | 545.2681 | 1.0064 | -0.002749 | 0.81991 | 0.81989 | 0.94451 | 134124 | 833-0 | 8 | 105 | 12.55
2019-01-22 | 15:29 | 12205 | 3.3881 | 5960.2339 | 5008 | 20 | 98.1427 | 121.7704 | 645.7446 | 100.4113 | 103.2149 | 556.724 | 5.8784 | 87.2545 | 5.7148 | 0.81755 | 1.4977 | 96.1377 | 456.025 | 117.5505 | 65.5114 | 39.3504 | 1799.6087 | 23.467 | 25.2132 | 89.9674 | 40.0089 | 50.0069 | 90.1706 | 89.8418 | 88.209 | 89.8835 | 79.9588 | 40.2994 | 94.8395 | 100.4072 | 90.4497 | 190.1694 | 84.3971 | 90.0062 | 0.00081 | 90 | 0.82763 | -0.0006254 | 0.81755 | 1.2336 | 103.213 | 104.0318 | 1.4972 | 20.5572 | 86.696 | 0.82381 | 133.2087 | 0.47089 | 0.45165 | 9.1585 | 20.5548 | 2.357 | 3.7043 | 6.3002 | 3.2303 | 3.9421 | 5.3373 | 4.1621 | 3.5265 | 0 | 1 | 2.1737 | 3.0819 | 1.2468 | 0.2 | 47.1399 | 37.0433 | 0.81755 | 133.2103 | 851.9075 | 550.7596 | 1.0064 | -0.002749 | 0.82003 | 0.82004 | 0.92675 | 134124 | 833-0 | 8 | 105 | 12.55
2019-01-22 | 15:30 | 12235 | 3.3964 | 5960.2422 | 5038 | 20 | 98.1401 | 121.7731 | 645.5484 | 100.3878 | 103.1363 | 556.6789 | 5.8931 | 87.0743 | 5.7151 | 0.81772 | 1.5013 | 96.0817 | 456.4433 | 117.5158 | 65.4559 | 39.2181 | 1799.7545 | 23.5131 | 25.268 | 89.9832 | 39.9879 | 49.9978 | 90.1978 | 89.8368 | 88.2189 | 89.8747 | 79.9681 | 40.2981 | 94.841 | 100.425 | 90.4588 | 190.2437 | 84.2167 | 90.0173 | 0.0008072 | 90 | 0.82763 | -0.0006254 | 0.81773 | 1.2115 | 103.1337 | 104.0353 | 1.4991 | 20.5753 | 86.7307 | 0.82352 | 133.1999 | 0.47054 | 0.45218 | 9.1171 | 20.5747 | 2.3622 | 3.7006 | 6.329 | 3.252 | 3.9687 | 5.332 | 4.1647 | 3.5364 | 0 | 1 | 2.0773 | 3.0701 | 1.2528 | 0.2 | 47.2433 | 37.0059 | 0.81772 | 133.2069 | 849.3633 | 553.9408 | 1.0064 | -0.002749 | 0.82021 | 0.82022 | 0.90463 | 134124 | 833-0 | 8 | 105 | 12.55
2019-01-22 | 15:30 | 12265 | 3.4048 | 5960.2505 | 5068 | 20 | 98.1378 | 121.7526 | 644.9929 | 100.2569 | 103.212 | 556.3561 | 5.8739 | 86.5068 | 5.7221 | 0.81769 | 1.4991 | 96.1738 | 455.2959 | 117.395 | 65.9622 | 39.007 | 1799.4632 | 23.5596 | 25.2982 | 89.9821 | 40.0219 | 50.0327 | 90.1766 | 89.8577 | 88.2147 | 89.8672 | 79.992 | 40.3028 | 94.8362 | 100.4307 | 90.471 | 190.2579 | 83.6457 | 90.0171 | 0.0008029 | 90 | 0.82763 | -0.0006254 | 0.8177 | 1.2161 | 103.2119 | 104.0151 | 1.4996 | 20.5783 | 86.7212 | 0.82333 | 133.2043 | 0.47233 | 0.45443 | 9.5824 | 20.5787 | 2.3747 | 3.703 | 6.2805 | 3.2941 | 3.9937 | 5.3364 | 4.1494 | 3.4956 | 0 | 1 | 1.981 | 3.0733 | 1.2306 | 0.2 | 47.4947 | 37.0298 | 0.81769 | 133.2076 | 851.7037 | 554.5024 | 1.0064 | -0.002749 | 0.82017 | 0.82018 | 0.90922 | 134124 | 833-0 | 8 | 105 | 12.55
2019-01-22 | 15:31 | 12295 | 3.4131 | 5960.2588 | 5098 | 20 | 98.1389 | 121.7644 | 645.7987 | 100.2821 | 103.4107 | 556.7568 | 5.8869 | 87.1352 | 5.7197 | 0.81772 | 1.4999 | 96.2111 | 455.6628 | 117.5038 | 68.7752 | 38.8777 | 1800.1649 | 23.5835 | 25.2967 | 89.9812 | 40.0162 | 50.0301 | 90.1709 | 89.8402 | 88.223 | 89.8469 | 79.9943 | 40.3028 | 94.8335 | 100.4292 | 90.4555 | 190.2462 | 84.2754 | 90.0055 | 0.0008088 | 90 | 0.82763 | -0.0006254 | 0.81773 | 1.2121 | 103.4259 | 104.0303 | 1.5012 | 20.6066 | 86.7641 | 0.82362 | 133.2083 | 0.46214 | 0.44485 | 8.2794 | 20.6042 | 2.3515 | 3.7023 | 6.163 | 3.3278 | 4.0315 | 5.343 | 4.161 | 3.4921 | 0 | 1 | 1.8896 | 3.0779 | 1.2307 | 0.2 | 47.03 | 37.0232 | 0.81772 | 133.2072 | 842.5316 | 554.6426 | 1.0064 | -0.002749 | 0.82021 | 0.82021 | 0.90525 | 134124 | 833-0 | 8 | 105 | 12.55
2019-01-22 | 15:31 | 12325 | 3.4214 | 5960.2671 | 5128 | 20 | 98.1425 | 121.7785 | 643.9719 | 100.1881 | 102.6312 | 556.9473 | 5.8948 | 86.3462 | 5.7157 | 0.81747 | 1.4999 | 96.131 | 455.0359 | 117.4544 | 66.1134 | 38.7279 | 1800.0573 | 23.5799 | 25.2995 | 89.9784 | 39.9971 | 50.0173 | 90.1864 | 89.864 | 88.2247 | 89.864 | 80.0027 | 40.2905 | 94.847 | 100.4391 | 90.4548 | 190.2856 | 83.4884 | 90.0252 | 0.0008015 | 90 | 0.82763 | -0.0006254 | 0.81749 | 1.242 | 102.6422 | 104.035 | 1.4925 | 20.423 | 86.7346 | 0.82102 | 133.2286 | 0.4853 | 0.46694 | 13.6562 | 20.4249 | 2.3833 | 3.7023 | 6.5576 | 3.341 | 4.0379 | 5.3544 | 4.1645 | 3.4977 | 0 | 1 | 1.8005 | 3.0611 | 1.2371 | 0.2 | 47.6651 | 37.0234 | 0.81747 | 133.2111 | 846.8136 | 549.7361 | 1.0064 | -0.002749 | 0.81995 | 0.81997 | 0.93515 | 134124 | 833-0 | 8 | 105 | 12.55
2019-01-22 | 15:32 | 12355 | 3.4297 | 5960.2754 | 5158 | 20 | 98.1424 | 121.7381 | 645.0739 | 100.2803 | 102.6484 | 556.7702 | 5.8956 | 86.3937 | 5.7206 | 0.81733 | 1.5004 | 96.0956 | 456.2893 | 117.6094 | 66.3267 | 38.6073 | 1799.9972 | 23.5965 | 25.2752 | 89.972 | 39.9668 | 50.0357 | 90.2007 | 89.8453 | 88.2088 | 89.846 | 79.9902 | 40.2888 | 94.851 | 100.415 | 90.4483 | 190.2924 | 83.5334 | 90.023 | 0.0008014 | 90 | 0.82763 | -0.0006254 | 0.81734 | 1.2602 | 102.6402 | 104.0407 | 1.5032 | 20.6234 | 86.7778 | 0.8232 | 133.2323 | 0.45174 | 0.4348 | 8.2153 | 20.6231 | 2.403 | 3.7031 | 6.5747 | 3.3651 | 4.0754 | 5.374 | 4.1729 | 3.536 | 0 | 1 | 1.7238 | 3.0532 | 1.2241 | 0.2 | 48.0594 | 37.0313 | 0.81733 | 133.2137 | 849.8285 | 553.4339 | 1.0064 | -0.002749 | 0.81981 | 0.81982 | 0.9534 | 134124 | 833-0 | 8 | 105 | 12.55
2019-01-22 | 15:32 | 12385 | 3.4381 | 5960.2837 | 5188 | 20 | 98.145 | 121.7666 | 644.8399 | 100.4699 | 102.5481 | 556.6842 | 5.856 | 86.7313 | 5.7231 | 0.81745 | 1.5013 | 96.1643 | 455.2945 | 117.4561 | 65.6751 | 38.4793 | 1799.8752 | 23.5906 | 25.2443 | 89.9746 | 39.978 | 50.0171 | 90.1709 | 89.8522 | 88.1936 | 89.8184 | 79.9766 | 40.2809 | 94.8599 | 100.3912 | 90.4612 | 190.2887 | 83.8698 | 90.0115 | 0.0008056 | 90 | 0.82763 | -0.0006254 | 0.81746 | 1.2459 | 102.5514 | 104.0014 | 1.5012 | 20.6079 | 86.7578 | 0.82368 | 133.198 | 0.46615 | 0.44897 | 8.8749 | 20.6065 | 2.4025 | 3.7016 | 6.646 | 3.4059 | 4.1275 | 5.3773 | 4.1431 | 3.51 | 0 | 1 | 1.6587 | 3.0478 | 1.2334 | 0.2 | 48.0492 | 37.0158 | 0.81745 | 133.2119 | 850.5458 | 556.2176 | 1.0064 | -0.002749 | 0.81993 | 0.81994 | 0.93906 | 134124 | 833-0 | 8 | 105 | 12.55
2019-01-22 | 15:33 | 12415 | 3.4464 | 5960.292 | 5218 | 20 | 98.1491 | 121.726 | 644.836 | 100.7803 | 102.8023 | 556.9834 | 5.8622 | 87.1199 | 5.7174 | 0.81748 | 1.5021 | 96.2764 | 455.1825 | 117.5166 | 66.7656 | 38.3275 | 1799.4806 | 23.5776 | 25.2425 | 89.9781 | 39.9893 | 50.0035 | 90.1615 | 89.8579 | 88.1957 | 89.8009 | 79.9787 | 40.282 | 94.8632 | 100.3691 | 90.4644 | 190.4305 | 84.2611 | 90.0097 | 0.000809 | 90 | 0.82763 | -0.0006254 | 0.81749 | 1.2417 | 102.7958 | 104.0134 | 1.5047 | 20.642 | 86.7343 | 0.82311 | 133.1966 | 0.45253 | 0.43394 | 9.1065 | 20.6415 | 2.3877 | 3.7 | 6.5411 | 3.4481 | 4.1719 | 5.3834 | 4.1521 | 3.5625 | 0 | 1 | 1.5895 | 3.0527 | 1.2418 | 0.2 | 47.7548 | 37.0003 | 0.81748 | 133.2113 | 844.0471 | 550.8168 | 1.0064 | -0.002749 | 0.81997 | 0.81997 | 0.93487 | 134124 | 833-0 | 8 | 105 | 12.55
2019-01-22 | 15:33 | 12445 | 3.4548 | 5960.3003 | 5248 | 20 | 98.1513 | 121.7582 | 643.8882 | 100.9873 | 102.5584 | 556.49 | 5.896 | 87.4129 | 5.7131 | 0.81751 | 1.4999 | 96.2051 | 454.3473 | 117.334 | 66.0428 | 38.1887 | 1799.5254 | 23.545 | 25.2402 | 89.9817 | 39.9992 | 50.0074 | 90.1717 | 89.8478 | 88.194 | 89.7906 | 79.9632 | 40.2756 | 94.8642 | 100.3556 | 90.4611 | 190.4546 | 84.5564 | 90.0098 | 0.0008117 | 90 | 0.82763 | -0.0006254 | 0.81752 | 1.2384 | 102.5561 | 104.0519 | 1.499 | 20.5709 | 86.7755 | 0.82336 | 133.2014 | 0.46473 | 0.44644 | 8.6119 | 20.571 | 2.37 | 3.702 | 6.6822 | 3.472 | 4.2104 | 5.3901 | 4.1838 | 3.4998 | 0 | 1 | 1.5161 | 3.0521 | 1.2388 | 0.2 | 47.4005 | 37.0203 | 0.81751 | 133.2109 | 843.0651 | 546.0259 | 1.0064 | -0.002749 | 0.81999 | 0.82 | 0.93153 | 134124 | 833-0 | 8 | 105 | 12.55
2019-01-22 | 15:34 | 12475 | 3.4631 | 5960.3086 | 5278 | 20 | 98.1507 | 121.7385 | 644.2426 | 100.9889 | 102.4939 | 556.507 | 5.901 | 86.8212 | 5.7134 | 0.81674 | 1.4995 | 96.2238 | 455.8689 | 117.3034 | 65.995 | 38.0584 | 1799.7526 | 23.5542 | 25.1791 | 89.991 | 40.006 | 50.0204 | 90.1743 | 89.8755 | 88.1953 | 89.7927 | 79.9584 | 40.2771 | 94.8632 | 100.3319 | 90.4564 | 190.4222 | 83.9645 | 90.0249 | 0.0008042 | 90 | 0.82763 | -0.0006254 | 0.81675 | 1.3329 | 102.5011 | 104.0516 | 1.5017 | 20.5807 | 86.7541 | 0.82228 | 133.2864 | 0.44888 | 0.43544 | 9.6114 | 20.5815 | 2.3905 | 3.7022 | 6.7398 | 3.502 | 4.2401 | 5.378 | 4.1926 | 3.5605 | 0 | 1 | 1.4797 | 3.0365 | 1.2307 | 0.2 | 47.81 | 37.0218 | 0.81674 | 133.2239 | 851.6192 | 556.4051 | 1.0064 | -0.002749 | 0.81922 | 0.81923 | 1.026 | 134124 | 833-0 | 8 | 105 | 12.55
2019-01-22 | 15:34 | 12505 | 3.4714 | 5960.3169 | 5308 | 20 | 98.1511 | 121.7852 | 644.5337 | 100.9083 | 102.4994 | 556.3233 | 5.8566 | 86.5599 | 5.7196 | 0.81687 | 1.5015 | 96.181 | 454.7784 | 117.2787 | 65.2165 | 37.9604 | 1799.5755 | 23.554 | 25.2041 | 89.9914 | 39.9815 | 50.0151 | 90.1852 | 89.8463 | 88.1891 | 89.7649 | 79.9707 | 40.2738 | 94.8509 | 100.3031 | 90.4707 | 190.3658 | 83.7001 | 90.0158 | 0.0008034 | 90 | 0.82763 | -0.0006254 | 0.81688 | 1.3175 | 102.4987 | 104.0142 | 1.5024 | 20.6207 | 86.7884 | 0.82353 | 133.2167 | 0.46316 | 0.44607 | 9.0079 | 20.6217 | 2.3978 | 3.7 | 6.766 | 3.5395 | 4.2977 | 5.3778 | 4.168 | 3.5134 | 0 | 1 | 1.4115 | 3.0398 | 1.2323 | 0.2 | 47.9555 | 37.0001 | 0.81687 | 133.2219 | 849.1459 | 556.668 | 1.0064 | -0.002749 | 0.81935 | 0.81936 | 1.0107 | 134124 | 833-0 | 8 | 105 | 12.55
2019-01-22 | 15:35 | 12535 | 3.4798 | 5960.3257 | 5338 | 20 | 98.1484 | 121.791 | 643.7753 | 100.8141 | 102.5659 | 556.6306 | 5.8691 | 86.4642 | 5.7169 | 0.81719 | 1.5026 | 96.172 | 454.1074 | 117.4233 | 66.0966 | 37.8745 | 1799.7712 | 23.6025 | 25.1869 | 89.9951 | 40.0102 | 50.0468 | 90.1978 | 89.8543 | 88.2051 | 89.8077 | 79.9697 | 40.2698 | 94.8494 | 100.2906 | 90.4663 | 190.3488 | 83.6057 | 90.026 | 0.0008029 | 90 | 0.82763 | -0.0006254 | 0.81721 | 1.2765 | 102.5617 | 104.0161 | 1.5022 | 20.6079 | 86.7839 | 0.82312 | 133.1963 | 0.47386 | 0.45664 | 10.1484 | 20.6104 | 2.404 | 3.6983 | 6.7623 | 3.582 | 4.2914 | 5.3734 | 4.1694 | 3.5427 | 0 | 1 | 1.3637 | 3.0241 | 1.2111 | 0.2 | 48.08 | 36.9832 | 0.81719 | 133.2159 | 850.7733 | 547.695 | 1.0064 | -0.002749 | 0.81967 | 0.81969 | 0.96963 | 134124 | 833-0 | 8 | 105 | 12.55
2019-01-22 | 15:35 | 12565 | 3.4881 | 5960.334 | 5368 | 20 | 98.1519 | 121.7779 | 644.9361 | 100.8469 | 102.6107 | 556.3056 | 5.866 | 86.781 | 5.7188 | 0.8172 | 1.5014 | 96.2254 | 456.2213 | 117.4052 | 66.1969 | 37.7576 | 1799.3879 | 23.5975 | 25.25 | 89.999 | 39.9964 | 50.0448 | 90.1825 | 89.8582 | 88.1786 | 89.8211 | 79.9896 | 40.2772 | 94.8462 | 100.2589 | 90.4657 | 190.4398 | 83.9216 | 90.0203 | 0.0008063 | 90 | 0.82763 | -0.0006254 | 0.81722 | 1.2756 | 102.6144 | 104.0303 | 1.5011 | 20.6034 | 86.8087 | 0.82355 | 133.198 | 0.45427 | 0.43544 | 8.0759 | 20.6019 | 2.3934 | 3.699 | 6.7629 | 3.6262 | 4.3063 | 5.3681 | 4.1802 | 3.5354 | 0 | 1 | 1.2621 | 3.0186 | 1.2094 | 0.2 | 47.8675 | 36.9897 | 0.8172 | 133.2159 | 851.9727 | 559.7102 | 1.0064 | -0.002749 | 0.81968 | 0.8197 | 0.96878 | 134124 | 833-0 | 8 | 105 | 12.55
2019-01-22 | 15:36 | 12595 | 3.4964 | 5960.3423 | 5398 | 20 | 98.1485 | 121.7898 | 644.0161 | 100.8439 | 102.5366 | 557.0979 | 5.8713 | 86.9154 | 5.7104 | 0.81714 | 1.5004 | 96.3082 | 454.8113 | 117.4087 | 66.0922 | 37.6506 | 1799.8155 | 23.6345 | 25.1905 | 89.9877 | 39.9721 | 50.0341 | 90.1981 | 89.8522 | 88.2159 | 89.8104 | 79.9635 | 40.2694 | 94.8399 | 100.2233 | 90.4659 | 190.5339 | 84.0602 | 90.0252 | 0.0008053 | 90 | 0.82763 | -0.0006254 | 0.81716 | 1.2831 | 102.5422 | 104.0114 | 1.4964 | 20.5412 | 86.7905 | 0.82364 | 133.2024 | 0.45914 | 0.44167 | 7.9575 | 20.5396 | 2.3893 | 3.6991 | 6.8257 | 3.6738 | 4.3464 | 5.3828 | 4.1659 | 3.5219 | 0 | 1 | 1.2243 | 3.0084 | 1.2133 | 0.2 | 47.7864 | 36.991 | 0.81714 | 133.2169 | 848.2299 | 551.3057 | 1.0064 | -0.002749 | 0.81962 | 0.81964 | 0.97631 | 134124 | 833-0 | 8 | 105 | 12.55
2019-01-22 | 15:36 | 12625 | 3.5047 | 5960.3506 | 5428 | 20 | 98.1497 | 121.8489 | 644.3063 | 100.7103 | 102.6283 | 556.8307 | 5.8479 | 86.7205 | 5.7175 | 0.81707 | 1.5037 | 96.2336 | 454.5847 | 117.3847 | 66.6371 | 37.5824 | 1799.658 | 23.6641 | 25.1567 | 89.9907 | 40.0037 | 50.0419 | 90.2003 | 89.8383 | 88.1986 | 89.842 | 79.9628 | 40.2671 | 94.8517 | 100.1964 | 90.4723 | 190.5545 | 83.8618 | 90.0193 | 0.0008045 | 90 | 0.82763 | -0.0006254 | 0.81708 | 1.2921 | 102.628 | 103.9963 | 1.5027 | 20.6181 | 86.7656 | 0.82322 | 133.2098 | 0.46557 | 0.44853 | 9.0863 | 20.6217 | 2.3946 | 3.6957 | 6.8065 | 3.7082 | 4.3457 | 5.3786 | 4.1544 | 3.5273 | 0 | 1 | 1.1892 | 3.0111 | 1.2059 | 0.2 | 47.8916 | 36.9573 | 0.81707 | 133.2182 | 848.7505 | 548.2412 | 1.0064 | -0.002749 | 0.81955 | 0.81956 | 0.98529 | 134124 | 833-0 | 8 | 105 | 12.55
2019-01-22 | 15:37 | 12655 | 3.5131 | 5960.3589 | 5458 | 20 | 98.1512 | 121.7997 | 643.9864 | 100.6931 | 102.3985 | 556.3068 | 5.8886 | 86.4193 | 5.7195 | 0.81773 | 1.4999 | 96.2139 | 454.8141 | 117.3908 | 64.9667 | 37.5175 | 1799.8687 | 23.6659 | 25.1982 | 89.9793 | 39.9945 | 49.9935 | 90.1727 | 89.8524 | 88.1717 | 89.8525 | 79.9757 | 40.2654 | 94.86 | 100.1852 | 90.4732 | 190.5925 | 83.5596 | 90.0125 | 0.0008025 | 90 | 0.82763 | -0.0006254 | 0.81774 | 1.2109 | 102.3986 | 104.0384 | 1.5042 | 20.6168 | 86.7401 | 0.82238 | 133.2184 | 0.46394 | 0.44795 | 10.7812 | 20.6203 | 2.4006 | 3.6996 | 6.9547 | 3.7566 | 4.3612 | 5.3958 | 4.1864 | 3.5263 | 0 | 1 | 1.12 | 3.0104 | 1.2344 | 0.2 | 48.0126 | 36.9956 | 0.81773 | 133.2069 | 850.8686 | 547.9458 | 1.0064 | -0.002749 | 0.82021 | 0.82022 | 0.90404 | 134124 | 833-0 | 8 | 105 | 12.55
2019-01-22 | 15:37 | 12685 | 3.5214 | 5960.3672 | 5488 | 20 | 98.1535 | 121.8022 | 644.1551 | 100.6469 | 102.5167 | 556.6577 | 5.8876 | 86.6824 | 5.7148 | 0.81792 | 1.5005 | 96.2254 | 455.4728 | 117.2753 | 66.4605 | 37.4365 | 1799.1598 | 23.7476 | 25.1534 | 89.9899 | 40.0319 | 49.9757 | 90.1604 | 89.8478 | 88.2016 | 89.8656 | 79.9646 | 40.2701 | 94.8743 | 100.1704 | 90.4739 | 190.6233 | 83.825 | 90.0041 | 0.0008032 | 90 | 0.82763 | -0.0006254 | 0.81793 | 1.1875 | 102.513 | 104.0409 | 1.5018 | 20.6206 | 86.7452 | 0.82382 | 133.1979 | 0.46919 | 0.45092 | 8.7355 | 20.6216 | 2.4078 | 3.6987 | 6.9295 | 3.8028 | 4.3706 | 5.3821 | 4.1883 | 3.5386 | 0 | 1 | 1.0892 | 3.0152 | 1.2456 | 0.2 | 48.1554 | 36.9874 | 0.81792 | 133.2038 | 852.4355 | 557.9503 | 1.0064 | -0.002749 | 0.82041 | 0.82041 | 0.88066 | 134124 | 833-0 | 8 | 105 | 12.55
2019-01-22 | 15:38 | 12715 | 3.5297 | 5960.3755 | 5518 | 20 | 98.1553 | 121.8621 | 643.6661 | 100.5958 | 102.5924 | 556.7524 | 5.8611 | 86.9295 | 5.7084 | 0.81788 | 1.5017 | 96.2756 | 454.4837 | 117.2756 | 66.834 | 37.3649 | 1799.8734 | 23.7409 | 25.1302 | 89.9941 | 39.9918 | 49.9762 | 90.1667 | 89.8466 | 88.2036 | 89.8733 | 79.9564 | 40.2675 | 94.8789 | 100.1574 | 90.4603 | 190.5866 | 84.0753 | 90.0066 | 0.0008057 | 90 | 0.82763 | -0.0006254 | 0.81789 | 1.1923 | 102.5978 | 104.014 | 1.5024 | 20.6126 | 86.7438 | 0.82319 | 133.2 | 0.45336 | 0.43795 | 8.5661 | 20.6143 | 2.4021 | 3.6973 | 6.9152 | 3.8573 | 4.3835 | 5.3763 | 4.1679 | 3.5101 | 0 | 1 | 1.0589 | 3.0143 | 1.247 | 0.2 | 48.041 | 36.9731 | 0.81788 | 133.2044 | 846.3655 | 553.3018 | 1.0064 | -0.002749 | 0.82037 | 0.82037 | 0.88541 | 134124 | 833-0 | 8 | 105 | 12.55
2019-01-22 | 15:38 | 12745 | 3.5381 | 5960.3838 | 5547 | 20 | 98.157 | 121.8168 | 644.2997 | 100.473 | 102.509 | 556.5079 | 5.8308 | 86.9925 | 5.714 | 0.81785 | 1.5019 | 96.3377 | 454.7992 | 117.2603 | 66.1003 | 37.3046 | 1799.9881 | 23.7382 | 25.1665 | 89.9996 | 39.9985 | 49.9682 | 90.1798 | 89.8595 | 88.2239 | 89.884 | 79.9688 | 40.271 | 94.8858 | 100.1526 | 90.4811 | 190.7407 | 84.1354 | 90.0197 | 0.0008069 | 90 | 0.82763 | -0.0006254 | 0.81786 | 1.1961 | 102.5084 | 103.9908 | 1.5031 | 20.6398 | 86.7218 | 0.82391 | 133.1996 | 0.46002 | 0.4425 | 7.8354 | 20.6404 | 2.3945 | 3.6966 | 6.9853 | 3.91 | 4.3916 | 5.3693 | 4.1502 | 3.5162 | 0 | 1 | 0.99728 | 3.0072 | 1.2541 | 0.2 | 47.8906 | 36.9659 | 0.81785 | 133.2047 | 843.3848 | 545.6516 | 1.0064 | -0.002749 | 0.82033 | 0.82034 | 0.8892 | 134124 | 833-0 | 8 | 105 | 12.55
2019-01-22 | 15:39 | 12775 | 3.5464 | 5960.3921 | 5578 | 20 | 98.1611 | 121.8137 | 644.241 | 100.4572 | 102.5798 | 556.6497 | 5.8246 | 87.1927 | 5.7123 | 0.81788 | 1.4989 | 96.2341 | 454.6229 | 117.2895 | 66.7893 | 37.2751 | 1799.5653 | 23.7593 | 25.2207 | 90.0016 | 40.0463 | 50.0011 | 90.1946 | 89.8656 | 88.2304 | 89.9007 | 79.9858 | 40.2682 | 94.8782 | 100.1378 | 90.4859 | 190.8212 | 84.3366 | 90.0301 | 0.0008092 | 90 | 0.82763 | -0.0006254 | 0.8179 | 1.1905 | 102.5627 | 103.9835 | 1.4982 | 20.5754 | 86.7633 | 0.82403 | 133.1964 | 0.46142 | 0.44357 | 7.9324 | 20.5721 | 2.3759 | 3.6994 | 6.9796 | 3.9487 | 4.3937 | 5.3665 | 4.1447 | 3.5101 | 0 | 1 | 0.91352 | 2.9878 | 1.235 | 0.2 | 47.5172 | 36.9944 | 0.81788 | 133.2037 | 846.7673 | 547.6449 | 1.0064 | -0.002749 | 0.82037 | 0.82039 | 0.88365 | 134124 | 833-0 | 8 | 105 | 12.55
2019-01-22 | 15:39 | 12805 | 3.5547 | 5960.4004 | 5608 | 20 | 98.16 | 121.7745 | 644.1542 | 100.4918 | 102.7076 | 556.2694 | 5.8871 | 87.1649 | 5.7082 | 0.81794 | 1.5031 | 96.2982 | 455.7743 | 117.2095 | 66.3506 | 37.2302 | 1799.5452 | 23.7381 | 25.2077 | 90.0019 | 40.01 | 50.0176 | 90.1792 | 89.8604 | 88.2199 | 89.9002 | 79.9841 | 40.2696 | 94.8833 | 100.0957 | 90.4814 | 190.8831 | 84.3108 | 90.0198 | 0.0008094 | 90 | 0.82763 | -0.0006254 | 0.81795 | 1.1845 | 102.7175 | 104.0417 | 1.4991 | 20.568 | 86.7577 | 0.82319 | 133.2059 | 0.47567 | 0.45863 | 10.5741 | 20.5723 | 2.3672 | 3.6946 | 6.9289 | 3.9978 | 4.4093 | 5.3658 | 4.1889 | 3.4878 | 0.0001422 | 1 | 0.8509 | 2.9756 | 1.2239 | 0.2 | 47.3446 | 36.9455 | 0.81794 | 133.203 | 848.2032 | 555.8915 | 1.0064 | -0.002749 | 0.82042 | 0.82044 | 0.87761 | 134124 | 833-0 | 8 | 105 | 12.55
2019-01-22 | 15:40 | 12835 | 3.5631 | 5960.4087 | 5638 | 20 | 98.161 | 121.8016 | 643.8551 | 100.4397 | 102.504 | 556.4652 | 5.8465 | 86.7232 | 5.7121 | 0.81811 | 1.5001 | 96.2603 | 454.4225 | 117.2339 | 65.085 | 37.1552 | 1799.2776 | 23.7216 | 25.2448 | 90.008 | 40.0046 | 50.0478 | 90.1636 | 89.8691 | 88.2264 | 89.9163 | 79.9987 | 40.2808 | 94.8857 | 100.0545 | 90.4886 | 190.9223 | 83.8672 | 90.0163 | 0.0008017 | 90 | 0.82763 | -0.0006254 | 0.81812 | 1.1637 | 102.5116 | 103.9973 | 1.4998 | 20.5689 | 86.8124 | 0.82286 | 133.2013 | 0.46683 | 0.44902 | 9.5209 | 20.5699 | 2.3923 | 3.6975 | 7.053 | 4.0474 | 4.4109 | 5.3579 | 4.1552 | 3.4966 | 0 | 1 | 0.77077 | 2.9801 | 1.2042 | 0.2 | 47.8464 | 36.9753 | 0.81811 | 133.2002 | 842.4151 | 547.3975 | 1.0064 | -0.002749 | 0.8206 | 0.82061 | 0.85683 | 134124 | 833-0 | 8 | 105 | 12.55
2019-01-22 | 15:40 | 12865 | 3.5714 | 5960.417 | 5668 | 20 | 98.1602 | 121.7984 | 643.8309 | 100.4138 | 102.4967 | 557.0474 | 5.8398 | 86.8291 | 5.7098 | 0.81809 | 1.502 | 96.2423 | 454.8302 | 117.2959 | 65.3605 | 37.1128 | 1799.3849 | 23.742 | 25.2639 | 90.0064 | 39.989 | 50.0567 | 90.1972 | 89.8588 | 88.2097 | 89.902 | 80.0017 | 40.2869 | 94.8739 | 100.0194 | 90.4811 | 190.8769 | 83.9742 | 90.028 | 0.000805 | 90 | 0.82763 | -0.0006254 | 0.8181 | 1.1656 | 102.502 | 103.9985 | 1.4998 | 20.582 | 86.7383 | 0.8234 | 133.1981 | 0.4758 | 0.45796 | 10.1096 | 20.583 | 2.3791 | 3.6956 | 7.0881 | 4.1005 | 4.4395 | 5.3609 | 4.1561 | 3.4936 | 0 | 1 | 0.68292 | 2.9683 | 1.1955 | 0.2 | 47.5825 | 36.9564 | 0.81809 | 133.2002 | 841.3444 | 550.5965 | 1.0064 | -0.002749 | 0.82057 | 0.82059 | 0.85877 | 134124 | 833-0 | 8 | 105 | 12.55
2019-01-22 | 15:41 | 12895 | 3.5798 | 5960.4253 | 5698 | 20 | 98.1598 | 121.8529 | 643.6221 | 100.4529 | 102.4431 | 556.3764 | 5.7915 | 86.5409 | 5.7144 | 0.81752 | 1.4975 | 96.2049 | 455.29 | 117.3232 | 65.4334 | 37.0678 | 1799.2539 | 23.7049 | 25.2074 | 90.0092 | 40.0028 | 50.0378 | 90.1897 | 89.8713 | 88.2157 | 89.9152 | 79.9962 | 40.2782 | 94.8784 | 99.9643 | 90.4869 | 191.0509 | 83.6837 | 90.0305 | 0.0008027 | 90 | 0.82763 | -0.0006254 | 0.81754 | 1.2354 | 102.4328 | 103.9522 | 1.4998 | 20.5651 | 86.7908 | 0.82269 | 133.2589 | 0.44804 | 0.42728 | 8.5797 | 20.564 | 2.3871 | 3.7007 | 7.1489 | 4.1428 | 4.4406 | 5.3566 | 4.1205 | 3.5149 | 0 | 1 | 0.64581 | 2.9543 | 1.2038 | 0.2 | 47.7414 | 37.0068 | 0.81752 | 133.21 | 846.7384 | 553.9427 | 1.0064 | -0.002749 | 0.82 | 0.82002 | 0.92856 | 134124 | 833-0 | 8 | 105 | 12.55
2019-01-22 | 15:41 | 12925 | 3.5881 | 5960.4336 | 5728 | 20 | 98.1595 | 121.8201 | 643.2903 | 100.3341 | 102.4971 | 556.2926 | 5.8085 | 86.7453 | 5.7084 | 0.81758 | 1.4973 | 96.2418 | 453.8707 | 117.1661 | 65.7108 | 37.037 | 1799.3294 | 23.7088 | 25.2387 | 90.0135 | 40.031 | 49.9856 | 90.1576 | 89.8493 | 88.2335 | 89.8951 | 79.995 | 40.2721 | 94.8574 | 99.9119 | 90.4765 | 191.2213 | 83.8911 | 90.0034 | 0.0008046 | 90 | 0.82763 | -0.0006254 | 0.81759 | 1.2296 | 102.5015 | 103.972 | 1.4978 | 20.5583 | 86.8062 | 0.82352 | 133.1979 | 0.46838 | 0.44956 | 9.3497 | 20.5528 | 2.3857 | 3.7006 | 7.1518 | 4.1966 | 4.474 | 5.351 | 4.135 | 3.4459 | 0 | 1 | 0.5631 | 2.9676 | 1.2355 | 0.2 | 47.7148 | 37.0057 | 0.81758 | 133.2097 | 845.319 | 553.9166 | 1.0064 | -0.002749 | 0.82007 | 0.82007 | 0.92274 | 134124 | 833-0 | 8 | 105 | 12.55
2019-01-22 | 15:42 | 12955 | 3.5964 | 5960.4419 | 5758 | 20 | 98.1568 | 121.8283 | 644.1222 | 100.2671 | 102.5926 | 556.4683 | 5.8227 | 87.3518 | 5.7055 | 0.81752 | 1.5001 | 96.2095 | 454.1906 | 117.2052 | 65.7989 | 37.0288 | 1799.3583 | 23.7355 | 25.2535 | 90.0195 | 40.0084 | 50.0255 | 90.1554 | 89.8502 | 88.2608 | 89.9015 | 80.0008 | 40.2657 | 94.8682 | 99.9025 | 90.4971 | 191.2691 | 84.499 | 90.0028 | 0.00081 | 90 | 0.82763 | -0.0006254 | 0.81752 | 1.2373 | 102.5867 | 103.9876 | 1.4925 | 20.4791 | 86.7999 | 0.82329 | 133.203 | 0.48238 | 0.46283 | 9.7675 | 20.4813 | 2.3638 | 3.6977 | 7.1329 | 4.2431 | 4.4836 | 5.3428 | 4.1469 | 3.4809 | 0 | 1 | 0.48419 | 2.9707 | 1.2113 | 0.2 | 47.2763 | 36.9769 | 0.81752 | 133.2109 | 849.5373 | 547.4821 | 1.0064 | -0.002749 | 0.82001 | 0.82001 | 0.93048 | 134124 | 833-0 | 8 | 105 | 12.55
2019-01-22 | 15:42 | 12985 | 3.6048 | 5960.4507 | 5788 | 20 | 98.1576 | 121.801 | 643.8033 | 100.2509 | 102.3446 | 556.5561 | 5.806 | 86.6392 | 5.7097 | 0.81732 | 1.5003 | 96.2278 | 455.7448 | 117.1872 | 65.3448 | 36.9359 | 1799.7444 | 23.7181 | 25.2651 | 90.0231 | 40.0288 | 50.0531 | 90.1694 | 89.8423 | 88.2631 | 89.9231 | 80.0146 | 40.2758 | 94.8861 | 99.888 | 90.5194 | 191.252 | 83.7843 | 90.0059 | 0.0008019 | 90 | 0.82763 | -0.0006254 | 0.81733 | 1.2619 | 102.3433 | 103.9656 | 1.5005 | 20.5889 | 86.792 | 0.82326 | 133.2264 | 0.45809 | 0.44057 | 8.423 | 20.5882 | 2.3801 | 3.6981 | 7.2905 | 4.2914 | 4.4749 | 5.3224 | 4.1292 | 3.4642 | 0 | 1 | 0.4035 | 2.9647 | 1.1916 | 0.2 | 47.6022 | 36.9806 | 0.81732 | 133.2143 | 849.6966 | 560.7456 | 1.0064 | -0.002749 | 0.8198 | 0.81981 | 0.95508 | 134124 | 833-0 | 8 | 105 | 12.55
2019-01-22 | 15:43 | 13015 | 3.6131 | 5960.459 | 5818 | 20 | 98.1572 | 121.8538 | 643.9172 | 100.3347 | 102.5189 | 556.5385 | 5.8042 | 86.7625 | 5.7087 | 0.81716 | 1.5 | 96.3404 | 454.6146 | 117.1138 | 65.6114 | 36.9091 | 1799.5372 | 23.7381 | 25.3099 | 90.0255 | 39.9855 | 50.0578 | 90.1619 | 89.8585 | 88.2609 | 89.9136 | 80.0347 | 40.2669 | 94.8746 | 99.8706 | 90.5108 | 191.3089 | 83.9082 | 90.0102 | 0.0008063 | 90 | 0.82763 | -0.0006254 | 0.81716 | 1.2822 | 102.51 | 103.9661 | 1.5003 | 20.5844 | 86.7794 | 0.82322 | 133.2179 | 0.45779 | 0.44027 | 9.4786 | 20.5853 | 2.3698 | 3.6984 | 7.2398 | 4.3492 | 4.4958 | 5.3036 | 4.1292 | 3.4421 | 0 | 1 | 0.29399 | 2.9631 | 1.1861 | 0.2 | 47.396 | 36.9843 | 0.81716 | 133.217 | 841.8868 | 551.1139 | 1.0064 | -0.002749 | 0.81964 | 0.81964 | 0.97534 | 134124 | 833-0 | 8 | 105 | 12.55
2019-01-22 | 15:43 | 13045 | 3.6214 | 5960.4673 | 5848 | 20 | 98.1596 | 121.8069 | 644.0156 | 100.4227 | 102.6351 | 556.7072 | 5.7935 | 87.089 | 5.7079 | 0.81708 | 1.4989 | 96.2778 | 454.3778 | 117.0999 | 66.7562 | 36.8173 | 1799.8907 | 23.7598 | 25.2383 | 90.0318 | 40.0038 | 50.0375 | 90.1951 | 89.8644 | 88.2422 | 89.8857 | 80.0242 | 40.2687 | 94.8885 | 99.8487 | 90.4974 | 191.6554 | 84.2351 | 90.0298 | 0.0008086 | 90 | 0.82763 | -0.0006254 | 0.8171 | 1.2897 | 102.6348 | 103.9577 | 1.4996 | 20.5849 | 86.784 | 0.82364 | 133.2021 | 0.46069 | 0.44289 | 8.4183 | 20.5868 | 2.3614 | 3.6996 | 7.2047 | 4.3894 | 4.5352 | 5.2788 | 4.1149 | 3.4795 | 0 | 1 | 0.24858 | 2.9448 | 1.1958 | 0.2 | 47.2274 | 36.9958 | 0.81708 | 133.2177 | 846.4261 | 545.8575 | 1.0064 | -0.002749 | 0.81956 | 0.81958 | 0.98284 | 134124 | 833-0 | 8 | 105 | 12.55
2019-01-22 | 15:44 | 13075 | 3.6298 | 5960.4756 | 5878 | 20 | 98.1605 | 121.8453 | 643.0505 | 100.7649 | 102.5572 | 556.7234 | 5.8278 | 86.3877 | 5.7158 | 0.81746 | 1.4929 | 96.2648 | 454.4298 | 117.1601 | 65.6346 | 36.7991 | 1800.0339 | 23.7809 | 25.2561 | 90.0277 | 40.0201 | 50.0044 | 90.1993 | 89.8741 | 88.2703 | 89.8709 | 80.0155 | 40.2603 | 94.8973 | 99.8087 | 90.5146 | 191.7376 | 83.5298 | 90.0367 | 0.000804 | 90 | 0.82763 | -0.0006254 | 0.81748 | 1.2429 | 102.548 | 103.9951 | 1.5004 | 20.5817 | 86.8104 | 0.82302 | 133.2184 | 0.44656 | 0.42985 | 8.1276 | 20.5837 | 2.3741 | 3.7066 | 7.2691 | 4.4447 | 4.5681 | 5.268 | 4.1374 | 3.4818 | 0.0001196 | 1 | 0.16689 | 2.9244 | 1.2155 | 0.2 | 47.4813 | 37.0656 | 0.81746 | 133.211 | 845.8915 | 548.1694 | 1.0064 | -0.002749 | 0.81994 | 0.81996 | 0.93606 | 134124 | 833-0 | 8 | 105 | 12.55
2019-01-22 | 15:44 | 13105 | 3.6381 | 5960.4839 | 5908 | 20 | 98.1634 | 121.8071 | 644.1635 | 100.8215 | 102.6968 | 556.341 | 5.7915 | 87.2892 | 5.7051 | 0.81725 | 1.5014 | 96.2384 | 455.7384 | 117.1271 | 66.7979 | 36.7307 | 1799.3037 | 23.7679 | 25.2595 | 90.0369 | 39.9854 | 49.9738 | 90.1609 | 89.8491 | 88.2638 | 89.859 | 80.0172 | 40.2696 | 94.9034 | 99.769 | 90.5307 | 191.8377 | 84.4366 | 90.005 | 0.0008078 | 90 | 0.82763 | -0.0006254 | 0.81726 | 1.2707 | 102.6792 | 103.9543 | 1.5036 | 20.6067 | 86.7705 | 0.82231 | 133.2253 | 0.45642 | 0.43823 | 9.5794 | 20.606 | 2.3634 | 3.6976 | 7.2228 | 4.496 | 4.6014 | 5.2361 | 4.1063 | 3.4452 | 0.0002269 | 1 | 0.089166 | 2.9426 | 1.2345 | 0.2 | 47.2683 | 36.9761 | 0.81725 | 133.2155 | 851.1012 | 558.261 | 1.0064 | -0.002749 | 0.81973 | 0.81974 | 0.96379 | 134124 | 833-0 | 8 | 105 | 12.55
2019-01-22 | 15:45 | 13135 | 3.6464 | 5960.4922 | 5938 | 20 | 98.1664 | 121.8328 | 642.985 | 100.9792 | 102.5598 | 556.4191 | 5.7957 | 86.5899 | 5.7048 | 0.81717 | 1.4958 | 96.3174 | 453.9649 | 117.1033 | 65.5259 | 36.6336 | 1799.5137 | 23.744 | 25.2283 | 90.0433 | 39.9907 | 49.986 | 90.1835 | 89.8794 | 88.2639 | 89.8607 | 80.0252 | 40.2676 | 94.9154 | 99.7421 | 90.5267 | 191.802 | 83.7374 | 90.0315 | 0.0008032 | 90 | 0.82763 | -0.0006254 | 0.81719 | 1.2791 | 102.5749 | 103.9657 | 1.4964 | 20.5166 | 86.7477 | 0.82264 | 133.207 | 0.46427 | 0.44884 | 9.998 | 20.5164 | 2.3727 | 3.7037 | 7.307 | 4.5596 | 4.6179 | 5.2045 | 4.1092 | 3.4764 | 0 | 1 | 0.035665 | 2.9196 | 1.2286 | 0.2 | 47.4548 | 37.0372 | 0.81717 | 133.2162 | 843.7404 | 552.1778 | 1.0064 | -0.002749 | 0.81965 | 0.81967 | 0.97231 | 134124 | 833-0 | 8 | 105 | 12.55
2019-01-22 | 15:45 | 13165 | 3.6548 | 5960.5005 | 5968 | 20 | 98.1695 | 121.8555 | 643.6007 | 100.936 | 102.472 | 556.5358 | 5.7668 | 86.4638 | 5.7076 | 0.81717 | 1.4976 | 96.3272 | 453.7776 | 117.1412 | 65.5758 | 36.5598 | 1799.397 | 23.7636 | 25.2188 | 90.0436 | 39.9823 | 49.9706 | 90.1976 | 89.8621 | 88.2605 | 89.8407 | 80.0226 | 40.2633 | 94.9055 | 99.7009 | 90.515 | 192.172 | 83.6099 | 90.0299 | 0.0008016 | 90 | 0.82763 | -0.0006254 | 0.81719 | 1.2792 | 102.4723 | 103.9312 | 1.499 | 20.5519 | 86.8032 | 0.82263 | 133.2266 | 0.46165 | 0.44399 | 9.6228 | 20.5516 | 2.3955 | 3.7027 | 7.3827 | 4.6186 | 4.6582 | 5.1808 | 4.066 | 3.4282 | 0 | 1 | 0.0008516 | 2.9059 | 1.2386 | 0.2 | 47.9103 | 37.0274 | 0.81717 | 133.2162 | 848.7012 | 553.8994 | 1.0064 | -0.002749 | 0.81965 | 0.81967 | 0.97238 | 134124 | 833-0 | 8 | 105 | 12.55
2019-01-22 | 15:46 | 13195 | 3.6631 | 5960.5088 | 5998 | 20 | 98.1716 | 121.8866 | 643.5089 | 100.8023 | 102.4872 | 557.0405 | 5.7809 | 87.0416 | 5.7079 | 0.81726 | 1.5003 | 96.3223 | 455.4718 | 117.0931 | 66.0835 | 36.5176 | 1799.9948 | 23.8064 | 25.242 | 90.0479 | 39.994 | 49.9498 | 90.201 | 89.8518 | 88.253 | 89.8433 | 80.0387 | 40.249 | 94.9059 | 99.6478 | 90.5271 | 192.2778 | 84.1877 | 90.0264 | 0.0008061 | 90 | 0.82763 | -0.0006254 | 0.81728 | 1.2677 | 102.4879 | 103.9501 | 1.5 | 20.578 | 86.7503 | 0.82312 | 133.2085 | 0.45698 | 0.44018 | 8.0816 | 20.5789 | 2.3883 | 3.7006 | 7.406 | 4.6745 | 4.6791 | 5.1494 | 4.0653 | 3.461 | 0.0004301 | 1 | 0.0039843 | 2.895 | 1.2535 | 0.2 | 47.7655 | 37.0065 | 0.81726 | 133.2147 | 847.8401 | 558.6593 | 1.0064 | -0.002749 | 0.81974 | 0.81976 | 0.96085 | 134124 | 833-0 | 8 | 105 | 12.55
2019-01-22 | 15:46 | 13225 | 3.6714 | 5960.5171 | 2428 | 20 | 98.1736 | 121.901 | 643.3565 | 100.7827 | 102.5916 | 556.3164 | 5.7736 | 86.4938 | 5.7116 | 0.81611 | 1.4975 | 96.3335 | 454.3303 | 117.0193 | 66.2968 | 36.5198 | 1799.2069 | 23.8041 | 25.296 | 90.0432 | 40.0238 | 49.9881 | 90.2162 | 89.8622 | 88.279 | 89.8611 | 80.0439 | 40.2478 | 94.9118 | 99.589 | 90.535 | 192.3189 | 83.638 | 90.0392 | 0.0008033 | 90 | 0.82763 | -0.0006254 | 0.81613 | 1.4099 | 102.5838 | 103.9492 | 1.5 | 20.5535 | 86.8285 | 0.82216 | 133.3208 | 0.44466 | 0.43502 | 9.8136 | 20.5537 | 2.4036 | 3.7037 | 7.3841 | 4.7321 | 4.6872 | 5.1287 | 4.0559 | 3.4152 | 0 | 1 | 0 | 2.8768 | 1.2329 | 0.2 | 48.0712 | 37.0373 | 0.81611 | 133.2344 | 846.6001 | 553.9995 | 1.0064 | -0.002749 | 0.81858 | 0.81861 | 1.1031 | 134124 | 833-0 | 8 | 105 | 12.55
2019-01-22 | 15:47 | 13255 | 3.6797 | 5960.5254 | 2458 | 20 | 98.178 | 121.8771 | 643.5426 | 100.7407 | 102.5565 | 556.6916 | 5.7663 | 86.402 | 5.7139 | 0.81633 | 1.5009 | 96.4217 | 454.1687 | 116.9932 | 65.8276 | 36.4867 | 1799.7499 | 23.7962 | 25.2106 | 90.0445 | 39.9972 | 49.9818 | 90.1745 | 89.848 | 88.2718 | 89.8407 | 80.043 | 40.2444 | 94.9051 | 99.5268 | 90.5138 | 192.4059 | 83.545 | 90.0112 | 0.0008005 | 90 | 0.82763 | -0.0006254 | 0.81634 | 1.3847 | 102.5559 | 103.9496 | 1.5018 | 20.6122 | 86.7718 | 0.82348 | 133.2005 | 0.45868 | 0.44236 | 8.6576 | 20.6128 | 2.4266 | 3.7006 | 7.4263 | 4.8035 | 4.7271 | 5.1011 | 4.0494 | 3.4389 | 0 | 1 | 0.0029552 | 2.8755 | 1.2379 | 0.2 | 48.5315 | 37.0063 | 0.81633 | 133.2315 | 842.2601 | 549.4358 | 1.0064 | -0.002749 | 0.81881 | 0.81881 | 1.0779 | 134124 | 833-0 | 8 | 105 | 12.55
2019-01-22 | 15:47 | 13285 | 3.6881 | 5960.5337 | 2488 | 20 | 98.1792 | 121.9334 | 644.407 | 100.7756 | 102.5442 | 556.7541 | 5.7482 | 87.2688 | 5.7122 | 0.81649 | 1.5032 | 96.378 | 454.37 | 117.2218 | 65.9608 | 36.5243 | 1799.8197 | 23.8425 | 25.2352 | 90.0503 | 39.9727 | 50.0097 | 90.1681 | 89.8407 | 88.2998 | 89.8432 | 80.0535 | 40.2358 | 94.9009 | 99.4845 | 90.5198 | 192.5931 | 84.4127 | 90.0044 | 0.000809 | 90 | 0.82763 | -0.0006254 | 0.81649 | 1.3656 | 102.5309 | 103.9255 | 1.5042 | 20.6579 | 86.7945 | 0.824 | 133.21 | 0.45833 | 0.44185 | 7.8373 | 20.6592 | 2.3949 | 3.6981 | 7.4616 | 4.8576 | 4.7486 | 5.0645 | 4.0123 | 3.4358 | 0 | 1 | 0 | 2.883 | 1.2207 | 0.2 | 47.8985 | 36.9807 | 0.81649 | 133.2289 | 843.6144 | 543.9823 | 1.0064 | -0.002749 | 0.81896 | 0.81897 | 1.0588 | 134124 | 833-0 | 8 | 105 | 12.55
2019-01-22 | 15:48 | 13315 | 3.6964 | 5960.542 | 2518 | 20 | 98.1811 | 121.8552 | 642.6813 | 100.6656 | 102.3641 | 556.2682 | 5.7246 | 87.1697 | 5.7078 | 0.81653 | 1.4988 | 96.3633 | 454.7351 | 117.1714 | 64.9559 | 36.5394 | 1799.9264 | 23.8457 | 25.2777 | 90.0425 | 40.0304 | 50.0118 | 90.1645 | 89.8555 | 88.2667 | 89.8459 | 80.0658 | 40.2259 | 94.8919 | 99.4519 | 90.5252 | 192.7088 | 84.3158 | 90.01 | 0.0008097 | 90 | 0.82763 | -0.0006254 | 0.81654 | 1.3595 | 102.3685 | 103.904 | 1.4985 | 20.5646 | 86.8093 | 0.82343 | 133.2011 | 0.45668 | 0.43955 | 8.1491 | 20.5657 | 2.3878 | 3.7023 | 7.5829 | 4.9132 | 4.7696 | 5.0451 | 3.9785 | 3.4439 | 0 | 1 | 0 | 2.8786 | 1.2188 | 0.2 | 47.7564 | 37.0227 | 0.81653 | 133.2279 | 847.3942 | 554.6319 | 1.0064 | -0.002749 | 0.81901 | 0.81902 | 1.0526 | 134124 | 833-0 | 8 | 105 | 12.55
2019-01-22 | 15:48 | 13345 | 3.7048 | 5960.5503 | 2548 | 20 | 98.1812 | 121.8875 | 642.6225 | 100.6942 | 102.3102 | 556.6583 | 5.7682 | 86.6075 | 5.7088 | 0.81672 | 1.4999 | 96.3452 | 453.3975 | 117.2181 | 64.5665 | 36.538 | 1800.1054 | 23.8685 | 25.2098 | 90.046 | 40.0106 | 50.0125 | 90.1754 | 89.848 | 88.2781 | 89.8236 | 80.0506 | 40.2231 | 94.8885 | 99.4235 | 90.5199 | 192.6739 | 83.7531 | 90.0117 | 0.0008043 | 90 | 0.82763 | -0.0006254 | 0.81672 | 1.3367 | 102.3108 | 103.948 | 1.4971 | 20.5332 | 86.8011 | 0.82292 | 133.2072 | 0.43526 | 0.41337 | 9.3455 | 20.5283 | 2.4078 | 3.7009 | 7.65 | 4.9779 | 4.8141 | 5.0122 | 3.9935 | 3.4362 | 0 | 1 | 0.0006806 | 2.8785 | 1.2179 | 0.2 | 48.1557 | 37.0094 | 0.81672 | 133.2247 | 843.2496 | 543.0842 | 1.0064 | -0.002749 | 0.81919 | 0.8192 | 1.0299 | 134124 | 833-0 | 8 | 105 | 12.55
2019-01-22 | 15:49 | 13375 | 3.7131 | 5960.5586 | 2578 | 20 | 98.1831 | 121.9122 | 642.7282 | 100.5975 | 102.2663 | 556.5435 | 5.718 | 86.7324 | 5.7092 | 0.81671 | 1.4993 | 96.3224 | 453.5049 | 117.0324 | 64.4984 | 36.4999 | 1799.4545 | 23.8836 | 25.266 | 90.0535 | 40.0127 | 50.019 | 90.1863 | 89.8545 | 88.2704 | 89.8284 | 80.0556 | 40.2169 | 94.8958 | 99.4037 | 90.5188 | 192.7584 | 83.8778 | 90.0204 | 0.0008064 | 90 | 0.82763 | -0.0006254 | 0.81672 | 1.3372 | 102.281 | 103.8954 | 1.5008 | 20.6078 | 86.7254 | 0.82388 | 133.2079 | 0.46209 | 0.44368 | 8.1497 | 20.6101 | 2.4041 | 3.7018 | 7.7113 | 5.0437 | 4.8344 | 4.9733 | 3.9374 | 3.434 | 0 | 1 | 0 | 2.8724 | 1.2127 | 0.2 | 48.0821 | 37.0177 | 0.81671 | 133.2246 | 843.1617 | 552.0586 | 1.0064 | -0.002749 | 0.81918 | 0.8192 | 1.0304 | 134124 | 833-0 | 8 | 105 | 12.55
2019-01-22 | 15:49 | 13405 | 3.7214 | 5960.5669 | 2608 | 20 | 98.1835 | 121.8745 | 643.344 | 100.6703 | 102.4651 | 556.6063 | 5.7215 | 86.8238 | 5.7104 | 0.81778 | 1.5004 | 96.3099 | 455.0285 | 117.0536 | 63.6128 | 36.4826 | 1799.7318 | 23.9244 | 25.3117 | 90.0602 | 40.0036 | 50.0428 | 90.1821 | 89.858 | 88.302 | 89.879 | 80.0538 | 40.2089 | 94.8994 | 99.3906 | 90.5346 | 193.126 | 83.9686 | 90.02 | 0.0008054 | 90 | 0.82763 | -0.0006254 | 0.81779 | 1.2042 | 102.4542 | 103.8979 | 1.5018 | 20.608 | 86.8119 | 0.82336 | 133.2082 | 0.46181 | 0.44278 | 9.0689 | 20.6067 | 2.4046 | 3.701 | 7.6581 | 5.104 | 4.8121 | 4.9336 | 3.9124 | 3.4437 | 0 | 1 | 0 | 2.8734 | 1.1967 | 0.2 | 48.0927 | 37.0099 | 0.81778 | 133.2058 | 845.0658 | 556.1825 | 1.0064 | -0.002749 | 0.82026 | 0.82028 | 0.89736 | 134124 | 833-0 | 8 | 105 | 12.55
2019-01-22 | 15:50 | 13435 | 3.7297 | 5960.5757 | 2638 | 20 | 98.1867 | 121.9254 | 642.9352 | 100.662 | 102.6347 | 556.4177 | 5.7074 | 86.9933 | 5.7054 | 0.81777 | 1.5032 | 96.355 | 453.3241 | 117.1152 | 64.9234 | 36.5152 | 1799.4658 | 23.9424 | 25.2991 | 90.0598 | 40.0079 | 50.0527 | 90.2046 | 89.8502 | 88.3018 | 89.9097 | 80.0545 | 40.1963 | 94.9076 | 99.3797 | 90.5378 | 193.1976 | 84.1406 | 90.0274 | 0.0008064 | 90 | 0.82763 | -0.0006254 | 0.81779 | 1.2049 | 102.6391 | 103.8945 | 1.5042 | 20.6417 | 86.7901 | 0.82338 | 133.2002 | 0.46538 | 0.44881 | 9.2457 | 20.6423 | 2.3928 | 3.6975 | 7.5966 | 5.1751 | 4.798 | 4.8978 | 3.8825 | 3.42 | 0 | 1 | 0.0009088 | 2.8624 | 1.1874 | 0.2 | 47.8552 | 36.9752 | 0.81777 | 133.2058 | 846.6782 | 552.07 | 1.0064 | -0.002749 | 0.82025 | 0.82027 | 0.89806 | 134124 | 833-0 | 8 | 105 | 12.55
2019-01-22 | 15:50 | 13465 | 3.7381 | 5960.584 | 2668 | 20 | 98.1896 | 121.8884 | 643.295 | 100.372 | 102.7358 | 556.864 | 5.7348 | 87.2505 | 5.7032 | 0.81789 | 1.4969 | 96.3136 | 453.831 | 117.1848 | 65.0826 | 36.5186 | 1799.768 | 23.9345 | 25.2893 | 90.0662 | 40.0023 | 50.0444 | 90.1969 | 89.8614 | 88.3039 | 89.9263 | 80.0589 | 40.1857 | 94.9111 | 99.3449 | 90.5314 | 193.2589 | 84.3989 | 90.0292 | 0.0008087 | 90 | 0.82763 | -0.0006254 | 0.81791 | 1.1894 | 102.7455 | 103.9163 | 1.493 | 20.5043 | 86.779 | 0.82404 | 133.1966 | 0.47002 | 0.45299 | 8.3078 | 20.5006 | 2.3745 | 3.703 | 7.565 | 5.2372 | 4.7983 | 4.8558 | 3.8705 | 3.4396 | 0.0001232 | 1 | 0 | 2.8464 | 1.1897 | 0.2 | 47.489 | 37.0304 | 0.81789 | 133.2035 | 846.9576 | 547.0893 | 1.0064 | -0.002749 | 0.82038 | 0.8204 | 0.88249 | 134124 | 833-0 | 8 | 105 | 12.55
2019-01-22 | 15:51 | 13495 | 3.7464 | 5960.5923 | 2698 | 20 | 98.1886 | 121.8876 | 642.3367 | 100.4715 | 102.5581 | 556.5735 | 5.6949 | 87.126 | 5.7052 | 0.8179 | 1.4997 | 96.2829 | 454.4321 | 117.0254 | 64.4594 | 36.5548 | 1799.754 | 23.9166 | 25.2839 | 90.0604 | 40.0164 | 50.0258 | 90.1561 | 89.8529 | 88.3007 | 89.9125 | 80.0497 | 40.1744 | 94.9124 | 99.3013 | 90.5527 | 193.513 | 84.2734 | 90.0045 | 0.0008078 | 90 | 0.82763 | -0.0006254 | 0.8179 | 1.191 | 102.5572 | 103.8798 | 1.5007 | 20.6003 | 86.8026 | 0.82362 | 133.2055 | 0.46026 | 0.44259 | 7.8428 | 20.599 | 2.3684 | 3.7008 | 7.6776 | 5.2939 | 4.8214 | 4.8291 | 3.8139 | 3.4296 | 0 | 1 | 0 | 2.8569 | 1.1991 | 0.2 | 47.3679 | 37.0079 | 0.8179 | 133.2043 | 847.5086 | 552.0361 | 1.0064 | -0.002749 | 0.82038 | 0.82038 | 0.88412 | 134124 | 833-0 | 8 | 105 | 12.55
2019-01-22 | 15:51 | 13525 | 3.7548 | 5960.6006 | 2728 | 20 | 98.1906 | 121.9052 | 642.8664 | 100.366 | 102.8399 | 556.3658 | 5.6875 | 86.967 | 5.7015 | 0.81791 | 1.4971 | 96.354 | 454.2722 | 117.0376 | 65.6611 | 36.5368 | 1799.3172 | 23.8918 | 25.2634 | 90.0662 | 39.9679 | 50.044 | 90.1679 | 89.8658 | 88.3228 | 89.9318 | 80.044 | 40.1567 | 94.9274 | 99.2804 | 90.5391 | 193.8074 | 84.1162 | 90.0169 | 0.0008085 | 90 | 0.82763 | -0.0006254 | 0.81792 | 1.188 | 102.8375 | 103.88 | 1.4955 | 20.4908 | 86.8122 | 0.82211 | 133.2031 | 0.45308 | 0.43851 | 9.5872 | 20.4899 | 2.3485 | 3.7034 | 7.5554 | 5.3686 | 4.8162 | 4.7858 | 3.7802 | 3.4701 | 0 | 1 | 0 | 2.852 | 1.1862 | 0.2 | 46.97 | 37.0339 | 0.81791 | 133.2036 | 848.033 | 553.4717 | 1.0064 | -0.002749 | 0.8204 | 0.82041 | 0.88111 | 134124 | 833-0 | 8 | 105 | 12.55
2019-01-22 | 15:52 | 13555 | 3.7631 | 5960.6089 | 2758 | 20 | 98.1913 | 121.8772 | 643.1604 | 100.305 | 102.9141 | 556.655 | 5.675 | 86.9366 | 5.6994 | 0.81797 | 1.4994 | 96.4637 | 454.2207 | 117.0981 | 65.4556 | 36.4971 | 1799.4347 | 23.8968 | 25.3188 | 90.0699 | 40.0203 | 49.9991 | 90.1987 | 89.8514 | 88.3241 | 89.9627 | 80.0581 | 40.1453 | 94.9452 | 99.2598 | 90.5483 | 193.8944 | 84.087 | 90.025 | 0.0008079 | 90 | 0.82763 | -0.0006254 | 0.81798 | 1.1804 | 102.921 | 103.8796 | 1.5001 | 20.5912 | 86.7618 | 0.8236 | 133.2005 | 0.45656 | 0.43851 | 8.1296 | 20.5901 | 2.3547 | 3.7019 | 7.5226 | 5.4467 | 4.7949 | 4.7409 | 3.7431 | 3.4706 | 0 | 1 | 0 | 2.837 | 1.2119 | 0.2 | 47.0945 | 37.0195 | 0.81797 | 133.2024 | 841.8034 | 550.1946 | 1.0064 | -0.002749 | 0.82045 | 0.82047 | 0.8735 | 134124 | 833-0 | 8 | 105 | 12.55
2019-01-22 | 15:52 | 13585 | 3.7714 | 5960.6172 | 2788 | 20 | 98.1911 | 121.8764 | 641.8119 | 100.2277 | 102.5643 | 556.6095 | 5.6856 | 86.4102 | 5.6982 | 0.81763 | 1.4979 | 96.3977 | 452.9586 | 116.9923 | 64.5789 | 36.49 | 1799.5972 | 23.9176 | 25.3181 | 90.074 | 39.9954 | 50.0267 | 90.2326 | 89.869 | 88.3497 | 89.9905 | 80.0729 | 40.1367 | 94.9527 | 99.2257 | 90.5662 | 193.8847 | 83.5611 | 90.0508 | 0.0008015 | 90 | 0.82763 | -0.0006254 | 0.81766 | 1.2199 | 102.5768 | 103.881 | 1.5 | 20.5561 | 86.8358 | 0.82223 | 133.2386 | 0.4502 | 0.43191 | 8.8701 | 20.5594 | 2.3801 | 3.7041 | 7.7128 | 5.5016 | 4.7717 | 4.6952 | 3.7095 | 3.4764 | 0 | 1 | 0.0016597 | 2.8031 | 1.1944 | 0.2 | 47.6026 | 37.041 | 0.81763 | 133.2074 | 843.7229 | 545.3011 | 1.0064 | -0.002749 | 0.82012 | 0.82015 | 0.9131 | 134124 | 833-0 | 8 | 105 | 12.55
2019-01-22 | 15:53 | 13615 | 3.7798 | 5960.6255 | 2818 | 20 | 98.1901 | 121.8506 | 642.6204 | 100.2088 | 102.5744 | 556.3876 | 5.6399 | 86.3235 | 5.7049 | 0.81702 | 1.4976 | 96.3402 | 454.6098 | 116.9841 | 64.4602 | 36.4779 | 1799.7716 | 23.9104 | 25.2797 | 90.0769 | 40.0301 | 50.0308 | 90.21 | 89.8788 | 88.3203 | 89.9987 | 80.0599 | 40.1174 | 94.9646 | 99.1588 | 90.5685 | 194.3405 | 83.471 | 90.0444 | 0.0007993 | 90 | 0.82763 | -0.0006254 | 0.81705 | 1.296 | 102.575 | 103.821 | 1.491 | 20.443 | 86.79 | 0.82263 | 133.2654 | 0.4659 | 0.45157 | 8.6985 | 20.446 | 2.4082 | 3.7048 | 7.7381 | 5.5632 | 4.7642 | 4.6468 | 3.6207 | 3.4965 | 0.0006282 | 1 | 0 | 2.7874 | 1.1907 | 0.2 | 48.164 | 37.0483 | 0.81702 | 133.2183 | 845.6876 | 554.2908 | 1.0064 | -0.002749 | 0.8195 | 0.81953 | 0.98919 | 134124 | 833-0 | 8 | 105 | 12.55
2019-01-22 | 15:53 | 13645 | 3.7881 | 5960.6338 | 2848 | 20 | 98.1909 | 121.867 | 642.3969 | 100.2708 | 102.4941 | 556.3129 | 5.6372 | 86.549 | 5.7067 | 0.81695 | 1.4966 | 96.3508 | 453.0354 | 117.05 | 63.9545 | 36.4372 | 1800.0843 | 23.9381 | 25.3697 | 90.0761 | 40.0045 | 50.005 | 90.2031 | 89.8598 | 88.3284 | 90.0022 | 80.0747 | 40.0938 | 94.9535 | 99.0787 | 90.5613 | 194.512 | 83.6956 | 90.0314 | 0.0008013 | 90 | 0.82763 | -0.0006254 | 0.81697 | 1.3063 | 102.4977 | 103.8144 | 1.4981 | 20.5402 | 86.8282 | 0.82267 | 133.2069 | 0.46179 | 0.44556 | 8.9161 | 20.5388 | 2.412 | 3.7072 | 7.8026 | 5.6343 | 4.7603 | 4.5993 | 3.5679 | 3.4874 | 0.0003575 | 1 | 0 | 2.7768 | 1.206 | 0.2 | 48.2391 | 37.0725 | 0.81695 | 133.22 | 845.4601 | 554.6382 | 1.0064 | -0.002749 | 0.81943 | 0.81945 | 0.99951 | 134124 | 833-0 | 8 | 105 | 12.55
2019-01-22 | 15:54 | 13675 | 3.7964 | 5960.6421 | 2878 | 20 | 98.1851 | 121.8601 | 642.7629 | 100.4832 | 102.8267 | 556.9632 | 5.6404 | 86.7702 | 5.707 | 0.81688 | 1.5007 | 96.3134 | 453.1335 | 116.9774 | 63.8856 | 36.4035 | 1800.0456 | 23.9315 | 25.3057 | 90.0751 | 40.01 | 50.019 | 90.2048 | 89.8612 | 88.3366 | 89.9947 | 80.0629 | 40.0798 | 94.9499 | 99.0073 | 90.5662 | 194.4335 | 83.9167 | 90.033 | 0.0008034 | 90 | 0.82763 | -0.0006254 | 0.8169 | 1.3148 | 102.8067 | 103.8238 | 1.5015 | 20.6057 | 86.7824 | 0.82343 | 133.2125 | 0.45824 | 0.44122 | 8.1924 | 20.6041 | 2.4128 | 3.7032 | 7.6603 | 5.7059 | 4.7673 | 4.552 | 3.5268 | 3.5072 | 0.0004727 | 1 | 0 | 2.766 | 1.1971 | 0.2 | 48.2552 | 37.0322 | 0.81688 | 133.2212 | 848.4611 | 548.6593 | 1.0064 | -0.002749 | 0.81936 | 0.81938 | 1.008 | 134124 | 833-0 | 8 | 105 | 12.55
2019-01-22 | 15:54 | 13705 | 3.8047 | 5960.6504 | 2908 | 20 | 98.1859 | 121.877 | 642.8888 | 100.6804 | 103.0114 | 556.515 | 5.5712 | 86.9533 | 5.709 | 0.81687 | 1.4998 | 96.3251 | 455.4174 | 117.0765 | 64.6123 | 36.4009 | 1799.8121 | 23.9409 | 25.3359 | 90.0963 | 40.0017 | 50.0166 | 90.2022 | 89.8644 | 88.3504 | 90.0147 | 80.0583 | 40.0639 | 94.9482 | 98.9457 | 90.5704 | 194.9391 | 84.0988 | 90.0333 | 0.0008059 | 90 | 0.82763 | -0.0006254 | 0.81689 | 1.3164 | 103.0024 | 103.7618 | 1.4992 | 20.5709 | 86.7638 | 0.8233 | 133.2045 | 0.46265 | 0.44468 | 8.6511 | 20.5738 | 2.3901 | 3.704 | 7.5695 | 5.7737 | 4.7499 | 4.4716 | 3.4251 | 3.4597 | 0 | 1 | 0 | 2.7532 | 1.1978 | 0.2 | 47.8021 | 37.0398 | 0.81687 | 133.2214 | 857.8946 | 560.8376 | 1.0064 | -0.002749 | 0.81934 | 0.81937 | 1.0096 | 134124 | 833-0 | 8 | 105 | 12.55
2019-01-22 | 15:55 | 13735 | 3.8131 | 5960.6587 | 2938 | 20 | 98.1824 | 121.8801 | 643.148 | 100.7685 | 103.1212 | 556.4044 | 5.5906 | 86.9514 | 5.7095 | 0.81681 | 1.4967 | 96.3401 | 453.9635 | 117.0974 | 65.2272 | 36.3815 | 1799.8685 | 23.959 | 25.317 | 90.1107 | 40.0142 | 50.0242 | 90.1673 | 89.8764 | 88.3597 | 90.0264 | 80.0639 | 40.0512 | 94.9569 | 98.881 | 90.5902 | 195.2306 | 84.0967 | 90.0218 | 0.0008073 | 90 | 0.82763 | -0.0006254 | 0.81682 | 1.3242 | 103.1318 | 103.7625 | 1.4935 | 20.4979 | 86.7878 | 0.82351 | 133.2085 | 0.45353 | 0.43621 | 8.3399 | 20.4956 | 2.3772 | 3.7073 | 7.5082 | 5.8413 | 4.7393 | 4.392 | 3.3626 | 3.452 | 0.002179 | 1 | 0 | 2.7435 | 1.1917 | 0.2 | 47.5444 | 37.0727 | 0.81681 | 133.2227 | 850.9918 | 553.6341 | 1.0064 | -0.002749 | 0.81929 | 0.8193 | 1.0174 | 134124 | 833-0 | 8 | 105 | 12.55
2019-01-22 | 15:55 | 13765 | 3.8214 | 5960.667 | 2968 | 20 | 98.1817 | 121.8586 | 642.52 | 100.9231 | 102.9105 | 556.4601 | 5.5728 | 86.8935 | 5.7084 | 0.81712 | 1.4977 | 96.3618 | 453.2841 | 117.0883 | 63.7039 | 36.3643 | 1799.6234 | 23.9595 | 25.3114 | 90.1118 | 39.988 | 50.0456 | 90.1913 | 89.8705 | 88.3726 | 90.0314 | 80.0658 | 40.0376 | 94.9497 | 98.8166 | 90.5809 | 195.2644 | 84.0393 | 90.0309 | 0.0008061 | 90 | 0.82763 | -0.0006254 | 0.81714 | 1.2854 | 102.91 | 103.7552 | 1.4975 | 20.5501 | 86.768 | 0.82339 | 133.2047 | 0.4606 | 0.44392 | 8.5067 | 20.5479 | 2.3759 | 3.7068 | 7.6155 | 5.9096 | 4.7317 | 4.3247 | 3.2935 | 3.4953 | 0.001672 | 1 | 0 | 2.7286 | 1.177 | 0.2 | 47.5176 | 37.0683 | 0.81712 | 133.2171 | 847.062 | 551.5822 | 1.0064 | -0.002749 | 0.8196 | 0.81962 | 0.97858 | 134124 | 833-0 | 8 | 105 | 12.55
2019-01-22 | 15:56 | 13795 | 3.8298 | 5960.6753 | 2998 | 20 | 98.1831 | 121.9199 | 643.8767 | 100.9443 | 103.1887 | 556.4454 | 5.5817 | 87.2553 | 5.709 | 0.81756 | 1.5002 | 96.3912 | 455.2058 | 117.2124 | 65.3494 | 36.3507 | 1799.2283 | 23.94 | 25.3115 | 90.1142 | 40.0264 | 50.0532 | 90.2025 | 89.8523 | 88.3761 | 90.0244 | 80.0708 | 40.0275 | 94.9598 | 98.7357 | 90.5866 | 195.4517 | 84.4008 | 90.0274 | 0.0008077 | 90 | 0.82763 | -0.0006254 | 0.81758 | 1.2303 | 103.1698 | 103.7867 | 1.5041 | 20.6022 | 86.8098 | 0.82182 | 133.2192 | 0.45833 | 0.43979 | 10.4476 | 20.6047 | 2.3718 | 3.7048 | 7.4745 | 5.9746 | 4.7372 | 4.2557 | 3.2562 | 3.4714 | 0.0013471 | 1 | 0.0003751 | 2.7162 | 1.1692 | 0.2 | 47.4357 | 37.0482 | 0.81756 | 133.2094 | 846.3868 | 553.4034 | 1.0064 | -0.002749 | 0.82005 | 0.82006 | 0.92342 | 134124 | 833-0 | 8 | 105 | 12.55
2019-01-22 | 15:56 | 13825 | 3.8381 | 5960.6836 | 3028 | 20 | 98.1809 | 121.8539 | 642.5664 | 100.8947 | 102.9614 | 556.3195 | 5.5017 | 87.1438 | 5.701 | 0.81756 | 1.5001 | 96.3612 | 453.8042 | 117.2177 | 64.076 | 36.376 | 1799.397 | 23.9231 | 25.3181 | 90.1281 | 39.9738 | 50.0338 | 90.1797 | 89.8496 | 88.3823 | 90.0362 | 80.0664 | 39.9977 | 94.9671 | 98.6659 | 90.6035 | 196.1644 | 84.2934 | 90.0146 | 0.0008086 | 90 | 0.82763 | -0.0006254 | 0.81757 | 1.2314 | 102.9585 | 103.6865 | 1.4944 | 20.4361 | 86.776 | 0.8205 | 133.2094 | 0.49633 | 0.47093 | 13.3273 | 20.4388 | 2.357 | 3.7049 | 7.5867 | 6.0265 | 4.7251 | 4.1662 | 3.1034 | 3.5077 | 0.0083203 | 1 | 0.0010222 | 2.7206 | 1.1789 | 0.2 | 47.1409 | 37.049 | 0.81756 | 133.2098 | 843.0981 | 551.9643 | 1.0064 | -0.002749 | 0.82005 | 0.82006 | 0.9245 | 134124 | 833-0 | 8 | 105 | 12.55
2019-01-22 | 15:57 | 13855 | 3.8464 | 5960.6919 | 3058 | 20 | 98.1761 | 121.8253 | 642.4199 | 100.6476 | 102.9964 | 556.4275 | 5.5306 | 86.6627 | 5.7108 | 0.81762 | 1.498 | 96.3766 | 453.4649 | 117.295 | 64.113 | 36.3822 | 1799.0905 | 23.9065 | 25.3412 | 90.1368 | 39.9949 | 50.0505 | 90.2039 | 89.8524 | 88.3834 | 90.055 | 80.08 | 39.9932 | 94.9767 | 98.6055 | 90.6132 | 196.4021 | 83.8073 | 90.0281 | 0.0008055 | 90 | 0.82763 | -0.0006254 | 0.81764 | 1.2236 | 102.9911 | 103.7069 | 1.5003 | 20.5819 | 86.7929 | 0.82312 | 133.2042 | 0.46699 | 0.44789 | 9.3181 | 20.5851 | 2.3691 | 3.7083 | 7.5698 | 6.0864 | 4.6999 | 4.0721 | 3.0355 | 3.4737 | 0.0093881 | 1 | 0 | 2.696 | 1.1656 | 0.2 | 47.3826 | 37.0835 | 0.81762 | 133.2084 | 848.6385 | 551.0168 | 1.0064 | -0.002749 | 0.8201 | 0.82012 | 0.91673 | 134124 | 833-0 | 8 | 105 | 12.55
2019-01-22 | 15:57 | 13885 | 3.8547 | 5960.7007 | 3088 | 20 | 98.1786 | 121.8465 | 642.3727 | 100.7748 | 102.8456 | 556.6159 | 5.5546 | 87.1376 | 5.7042 | 0.81752 | 1.4985 | 96.3681 | 453.6746 | 117.2918 | 63.4698 | 36.3948 | 1799.7399 | 23.9274 | 25.3332 | 90.1485 | 40.0216 | 50.0591 | 90.2226 | 89.873 | 88.4271 | 90.0645 | 80.0743 | 39.9792 | 94.9883 | 98.54 | 90.631 | 196.4696 | 84.2855 | 90.0478 | 0.0008084 | 90 | 0.82763 | -0.0006254 | 0.81755 | 1.2345 | 102.8546 | 103.7379 | 1.4981 | 20.5333 | 86.8131 | 0.82238 | 133.2113 | 0.45292 | 0.43741 | 8.5424 | 20.5319 | 2.3629 | 3.7078 | 7.6474 | 6.1385 | 4.6808 | 3.9716 | 2.9866 | 3.5048 | 0.013014 | 1 | 0 | 2.6704 | 1.1569 | 0.2 | 47.2587 | 37.0782 | 0.81752 | 133.2095 | 847.0336 | 548.9211 | 1.0064 | -0.002749 | 0.82 | 0.82003 | 0.9276 | 134124 | 833-0 | 8 | 105 | 12.55
2019-01-22 | 15:58 | 13915 | 3.8631 | 5960.709 | 3118 | 20 | 98.1778 | 121.8791 | 642.4668 | 100.5446 | 102.7996 | 556.3827 | 5.5314 | 86.7791 | 5.7096 | 0.81752 | 1.4967 | 96.4293 | 454.0991 | 117.158 | 63.7968 | 36.409 | 1799.7118 | 23.9453 | 25.2978 | 90.1514 | 39.979 | 50.0343 | 90.2287 | 89.8834 | 88.4323 | 90.0742 | 80.0723 | 39.9865 | 94.9961 | 98.4575 | 90.6446 | 196.5279 | 83.9243 | 90.056 | 0.0008055 | 90 | 0.82763 | -0.0006254 | 0.81755 | 1.2337 | 102.7899 | 103.7092 | 1.4974 | 20.5478 | 86.8001 | 0.82332 | 133.2068 | 0.46181 | 0.44336 | 8.3223 | 20.5453 | 2.3787 | 3.7101 | 7.6824 | 6.2004 | 4.6612 | 3.8755 | 2.8904 | 3.4832 | 0.011343 | 1 | 0 | 2.6372 | 1.169 | 0.2 | 47.5737 | 37.101 | 0.81752 | 133.2093 | 844.7453 | 549.5886 | 1.0064 | -0.002749 | 0.82 | 0.82004 | 0.92682 | 134124 | 833-0 | 8 | 105 | 12.55
2019-01-22 | 15:58 | 13945 | 3.8714 | 5960.7173 | 3148 | 20 | 98.1793 | 120.9077 | 642.2604 | 100.5048 | 102.9435 | 556.5201 | 5.4426 | 86.5566 | 5.7102 | 0.81745 | 1.498 | 96.3785 | 453.503 | 117.2925 | 64.1732 | 36.4065 | 1799.2371 | 23.9377 | 25.3003 | 90.1428 | 40.0294 | 50.014 | 90.1995 | 89.8856 | 88.4499 | 90.0864 | 80.0639 | 39.9626 | 95.0108 | 98.3532 | 90.6392 | 197.3793 | 83.7015 | 90.0426 | 0.0008043 | 90 | 0.82763 | -0.0006254 | 0.81747 | 1.2437 | 102.9348 | 103.6155 | 1.4993 | 20.5725 | 86.7855 | 0.82329 | 133.2148 | 0.4594 | 0.44276 | 8.4699 | 20.5789 | 2.3933 | 3.7095 | 7.6211 | 6.2466 | 4.6373 | 3.7925 | 2.7212 | 3.4968 | 0.019475 | 1 | 0 | 2.6256 | 1.1802 | 0.2 | 47.8656 | 37.0949 | 0.81745 | 133.2109 | 839.8868 | 543.3598 | 1.0064 | -0.002749 | 0.81993 | 0.81996 | 0.93688 | 134124 | 833-0 | 8 | 105 | 12.55
2019-01-22 | 15:59 | 13975 | 3.8798 | 5960.7256 | 3178 | 20 | 98.1787 | 120.8387 | 642.2281 | 100.3636 | 102.7501 | 556.8757 | 5.4594 | 86.6016 | 5.712 | 0.81737 | 1.4993 | 96.261 | 453.3012 | 117.2166 | 63.3475 | 36.3878 | 1799.7446 | 23.9215 | 25.2492 | 90.1299 | 39.9726 | 49.9799 | 90.1977 | 89.8544 | 88.4515 | 90.092 | 80.0679 | 39.9347 | 94.9998 | 98.2495 | 90.6487 | 197.7467 | 83.7456 | 90.026 | 0.0008022 | 90 | 0.82763 | -0.0006254 | 0.81739 | 1.2543 | 102.7596 | 103.6367 | 1.4996 | 20.5492 | 86.7971 | 0.82217 | 133.2301 | 0.46005 | 0.44334 | 9.7437 | 20.5499 | 2.4104 | 3.7086 | 7.7224 | 6.2919 | 4.6178 | 3.7248 | 2.6413 | 3.4605 | 0.031144 | 1 | 0 | 2.622 | 1.2015 | 0.2 | 48.2071 | 37.0862 | 0.81737 | 133.2128 | 848.1855 | 545.466 | 1.0064 | -0.002749 | 0.81985 | 0.81987 | 0.94747 | 134124 | 833-0 | 8 | 105 | 12.55
2019-01-22 | 15:59 | 14005 | 3.8881 | 5960.7339 | 3208 | 20 | 98.1798 | 120.8278 | 642.0568 | 100.4097 | 102.7468 | 556.6348 | 5.474 | 86.6157 | 5.7147 | 0.81736 | 1.4986 | 96.2394 | 454.2112 | 117.1564 | 62.7025 | 36.381 | 1799.6342 | 23.9131 | 25.3133 | 90.1113 | 39.9704 | 50.0087 | 90.1669 | 89.8281 | 88.4481 | 90.0914 | 80.0857 | 39.923 | 94.988 | 98.1542 | 90.6146 | 197.8865 | 83.7584 | 89.9975 | 0.0008038 | 90 | 0.82763 | -0.0006254 | 0.81736 | 1.2583 | 102.7451 | 103.6545 | 1.4989 | 20.5548 | 86.7313 | 0.82278 | 133.2162 | 0.46272 | 0.44413 | 9.2526 | 20.555 | 2.4149 | 3.7097 | 7.74 | 6.3371 | 4.6051 | 3.6792 | 2.5577 | 3.503 | 0.040494 | 1 | 0 | 2.6332 | 1.1849 | 0.2 | 48.2973 | 37.0973 | 0.81736 | 133.2139 | 844.2516 | 553.6658 | 1.0064 | -0.002749 | 0.81984 | 0.81984 | 0.95144 | 134124 | 833-0 | 8 | 105 | 12.55
2019-01-22 | 16:00 | 14035 | 3.8964 | 5960.7422 | 3238 | 20 | 98.1804 | 120.7315 | 642.3771 | 100.282 | 102.7943 | 556.5391 | 5.7717 | 86.9029 | 5.7205 | 0.81697 | 1.4994 | 96.2985 | 453.4933 | 117.2463 | 63.2307 | 36.3255 | 1800.0047 | 23.9299 | 25.3668 | 90.0921 | 39.9796 | 50.0124 | 90.1544 | 89.8144 | 88.478 | 90.0837 | 80.0808 | 39.9107 | 94.9835 | 98.0957 | 90.617 | 198.1165 | 84.0426 | 89.9844 | 0.0008057 | 90 | 0.82763 | -0.0006254 | 0.81696 | 1.3072 | 102.7988 | 103.9534 | 1.5047 | 20.5503 | 86.7628 | 0.81943 | 133.2472 | 0.45016 | 0.43011 | 13.3554 | 20.552 | 2.4179 | 3.7093 | 7.7281 | 6.3992 | 4.5994 | 3.6439 | 2.7184 | 3.4963 | 0.050635 | 1 | 0.003844 | 2.6442 | 1.1816 | 0.2 | 48.3571 | 37.0935 | 0.81697 | 133.2211 | 845.3209 | 548.198 | 1.0064 | -0.002749 | 0.81945 | 0.81944 | 1.0004 | 134124 | 833-0 | 8 | 105 | 12.55
2019-01-22 | 16:00 | 14065 | 3.9048 | 5960.7505 | 3268 | 20 | 98.1819 | 119.8021 | 642.328 | 100.2321 | 102.6132 | 556.4676 | 5.6637 | 86.8525 | 5.7248 | 0.81681 | 1.501 | 95.4512 | 453.6579 | 117.201 | 62.1102 | 36.2918 | 1799.8774 | 23.9196 | 25.3973 | 90.075 | 40.0252 | 50.033 | 90.1461 | 89.8053 | 88.471 | 90.091 | 80.0667 | 39.8817 | 94.9781 | 98.0522 | 90.5924 | 199.1127 | 83.9901 | 89.9757 | 0.0008064 | 90 | 0.82763 | -0.0006254 | 0.81679 | 1.328 | 102.6086 | 103.8392 | 1.5013 | 20.5969 | 86.7566 | 0.82314 | 133.2299 | 0.45601 | 0.43762 | 8.3859 | 20.599 | 2.4151 | 3.7079 | 7.8378 | 6.3223 | 4.5796 | 3.6139 | 2.6074 | 3.4719 | 0.066645 | 1 | 0 | 2.6503 | 1.1682 | 0.2 | 48.3027 | 37.0789 | 0.81681 | 133.2242 | 847.686 | 548.3277 | 1.0064 | -0.002749 | 0.81929 | 0.81927 | 1.0212 | 134124 | 833-0 | 8 | 105 | 12.55
2019-01-22 | 16:01 | 14095 | 3.9131 | 5960.7588 | 3298 | 20 | 98.1839 | 119.3025 | 642.3216 | 100.4417 | 102.5462 | 556.6484 | 5.6966 | 86.9683 | 5.7296 | 0.81683 | 1.4978 | 95.3688 | 454.4051 | 117.2356 | 60.6942 | 36.3669 | 1799.475 | 23.906 | 25.4805 | 90.0609 | 40.0097 | 50.0536 | 90.1305 | 89.776 | 88.4846 | 90.0971 | 80.0627 | 39.855 | 94.9651 | 98.0418 | 90.5893 | 199.8075 | 84.1035 | 89.9533 | 0.0008078 | 90 | 0.82763 | -0.0006254 | 0.8168 | 1.3276 | 102.5271 | 103.8615 | 1.4994 | 20.577 | 86.7329 | 0.82339 | 133.2092 | 0.46033 | 0.44338 | 8.0543 | 20.5725 | 2.4112 | 3.711 | 7.897 | 6.2156 | 4.5606 | 3.5917 | 2.5834 | 3.4867 | 0.085018 | 1 | 0 | 2.6754 | 1.1523 | 0.2 | 48.2244 | 37.1101 | 0.81683 | 133.2246 | 853.3921 | 554.3552 | 1.0064 | -0.002749 | 0.8193 | 0.81928 | 1.0207 | 134124 | 833-0 | 8 | 105 | 12.55
2019-01-22 | 16:01 | 14125 | 3.9214 | 5960.7671 | 3328 | 20 | 98.1846 | 119.3667 | 643.0425 | 100.6065 | 103.3616 | 556.4778 | 5.7977 | 87.3032 | 5.7272 | 0.81671 | 1.5027 | 95.4548 | 454.1998 | 117.1638 | 63.3331 | 36.5098 | 1800.0467 | 23.9379 | 25.4931 | 90.0436 | 39.994 | 50.0186 | 90.0812 | 89.7688 | 88.483 | 90.074 | 80.0922 | 39.8788 | 94.9542 | 98.0711 | 90.5922 | 198.7767 | 84.4396 | 89.925 | 0.00081 | 90 | 0.82763 | -0.0006254 | 0.81667 | 1.3438 | 103.3529 | 103.9832 | 1.5039 | 20.6258 | 86.7201 | 0.82289 | 133.2319 | 0.45868 | 0.43937 | 9.2874 | 20.6257 | 2.395 | 3.7061 | 7.4878 | 6.1323 | 4.5671 | 3.5842 | 2.6728 | 3.4795 | 0.090508 | 1 | 0 | 2.7265 | 1.1721 | 0.2 | 47.9009 | 37.0606 | 0.81671 | 133.2274 | 848.4558 | 555.6 | 1.0064 | -0.002749 | 0.81919 | 0.81914 | 1.0369 | 134124 | 833-0 | 8 | 105 | 12.55
2019-01-22 | 16:02 | 14155 | 3.9297 | 5960.7754 | 3358 | 20 | 98.1858 | 119.3923 | 643.5574 | 100.7672 | 103.261 | 556.5334 | 5.8088 | 87.4211 | 5.7251 | 0.81694 | 1.5014 | 95.5411 | 454.3807 | 117.1743 | 62.7075 | 36.5691 | 1799.5315 | 23.9599 | 25.4054 | 90.0458 | 39.9837 | 50.0252 | 90.0859 | 89.7688 | 88.4825 | 90.0699 | 80.0841 | 39.9024 | 94.9456 | 98.149 | 90.5686 | 198.5849 | 84.5586 | 89.9274 | 0.0008098 | 90 | 0.82763 | -0.0006254 | 0.81689 | 1.3155 | 103.2695 | 103.9931 | 1.4999 | 20.5784 | 86.7019 | 0.82317 | 133.2059 | 0.4727 | 0.45475 | 9.7913 | 20.5779 | 2.3706 | 3.7069 | 7.5167 | 6.0511 | 4.5592 | 3.5552 | 2.6803 | 3.4512 | 0.094183 | 1 | 0.0003376 | 2.7588 | 1.1668 | 0.2 | 47.4121 | 37.0689 | 0.81694 | 133.2234 | 847.4021 | 554.2773 | 1.0064 | -0.002749 | 0.81942 | 0.81937 | 1.0086 | 134124 | 833-0 | 8 | 105 | 12.55
2019-01-22 | 16:02 | 14185 | 3.9381 | 5960.7837 | 3388 | 20 | 98.1875 | 119.4285 | 643.4756 | 101.0798 | 103.3893 | 556.4069 | 5.9379 | 87.217 | 5.7274 | 0.81689 | 1.4987 | 95.5551 | 455.2763 | 117.2804 | 63.0628 | 36.6993 | 1799.2151 | 23.9924 | 25.3446 | 90.0223 | 39.9819 | 50.0099 | 90.084 | 89.7653 | 88.5019 | 90.0794 | 80.0894 | 39.9322 | 94.9319 | 98.2522 | 90.5661 | 198.0214 | 84.3533 | 89.9247 | 0.0008094 | 90 | 0.82763 | -0.0006254 | 0.81684 | 1.3221 | 103.3907 | 104.1186 | 1.5013 | 20.5842 | 86.7195 | 0.82265 | 133.2222 | 0.45004 | 0.43257 | 8.9999 | 20.5885 | 2.3602 | 3.7106 | 7.4361 | 5.9596 | 4.5394 | 3.5684 | 2.7888 | 3.4957 | 0.094608 | 1 | 0 | 2.7887 | 1.1749 | 0.2 | 47.2034 | 37.106 | 0.81689 | 133.2244 | 846.9575 | 552.9872 | 1.0064 | -0.002749 | 0.81937 | 0.81932 | 1.0152 | 134124 | 833-0 | 8 | 105 | 12.55
2019-01-22 | 16:03 | 14215 | 3.9464 | 5960.792 | 3418 | 20 | 98.1857 | 119.4196 | 641.6948 | 101.1391 | 103.1432 | 556.6362 | 5.8981 | 86.4213 | 5.7175 | 0.81673 | 1.4929 | 95.5453 | 453.9286 | 117.3012 | 62.8784 | 36.8506 | 1799.7922 | 23.9937 | 25.326 | 90.0241 | 40.0272 | 49.9957 | 90.0979 | 89.7655 | 88.4977 | 90.0697 | 80.1195 | 39.9695 | 94.9233 | 98.3784 | 90.5736 | 197.4888 | 83.5625 | 89.9317 | 0.0008043 | 90 | 0.82763 | -0.0006254 | 0.81669 | 1.3411 | 103.1598 | 104.0876 | 1.4958 | 20.4755 | 86.6865 | 0.82131 | 133.2625 | 0.44338 | 0.42449 | 10.1393 | 20.4677 | 2.366 | 3.7166 | 7.5425 | 5.8641 | 4.538 | 3.552 | 2.7961 | 3.4524 | 0.089758 | 1 | 0 | 2.8226 | 1.1836 | 0.2 | 47.3197 | 37.1656 | 0.81673 | 133.2269 | 845.5392 | 550.8391 | 1.0064 | -0.002749 | 0.81921 | 0.81917 | 1.0342 | 134124 | 833-0 | 8 | 105 | 12.55
2019-01-22 | 16:03 | 14245 | 3.9548 | 5960.8003 | 3448 | 20 | 98.1906 | 119.3712 | 641.8237 | 100.8514 | 103.0376 | 556.6656 | 5.9361 | 86.1369 | 5.7246 | 0.81677 | 1.497 | 95.5103 | 453.2543 | 117.3889 | 62.9575 | 36.9567 | 1799.9004 | 23.9847 | 25.3066 | 90.0215 | 39.9807 | 49.9934 | 90.113 | 89.762 | 88.4831 | 90.0586 | 80.1261 | 40.0072 | 94.9136 | 98.5072 | 90.5652 | 197.144 | 83.2746 | 89.9375 | 0.0007986 | 90 | 0.82763 | -0.0006254 | 0.81674 | 1.3352 | 103.039 | 104.1247 | 1.4976 | 20.5324 | 86.6995 | 0.82261 | 133.2243 | 0.45663 | 0.43987 | 8.466 | 20.5347 | 2.4096 | 3.7137 | 7.5901 | 5.7729 | 4.5366 | 3.5526 | 2.8571 | 3.4862 | 0.080741 | 1 | 0 | 2.8472 | 1.1856 | 0.2 | 48.1911 | 37.1374 | 0.81677 | 133.226 | 844.1372 | 542.6823 | 1.0064 | -0.002749 | 0.81925 | 0.81921 | 1.0284 | 134124 | 833-0 | 8 | 105 | 12.55
2019-01-22 | 16:04 | 14275 | 3.9631 | 5960.8086 | 3478 | 20 | 98.1962 | 119.4083 | 643.3216 | 100.8437 | 103.2843 | 556.3104 | 5.9338 | 86.7741 | 5.7245 | 0.81667 | 1.4956 | 95.487 | 454.3796 | 117.2856 | 64.3864 | 37.1075 | 1799.3657 | 24.0143 | 25.3497 | 90.0157 | 40.0162 | 50.0046 | 90.1012 | 89.7657 | 88.4792 | 90.0728 | 80.1471 | 40.0436 | 94.9115 | 98.6393 | 90.5575 | 196.9564 | 83.9119 | 89.9335 | 0.0008051 | 90 | 0.82763 | -0.0006254 | 0.81662 | 1.349 | 103.2645 | 104.1306 | 1.496 | 20.5166 | 86.7097 | 0.82287 | 133.2213 | 0.46499 | 0.44856 | 8.6957 | 20.5092 | 2.4017 | 3.7157 | 7.4605 | 5.6902 | 4.5131 | 3.5565 | 2.9023 | 3.4356 | 0.069642 | 1 | 0 | 2.8779 | 1.1787 | 0.2 | 48.0336 | 37.1573 | 0.81667 | 133.228 | 844.9655 | 550.9476 | 1.0064 | -0.002749 | 0.81914 | 0.8191 | 1.0421 | 134124 | 833-0 | 8 | 105 | 12.55
2019-01-22 | 16:04 | 14305 | 3.9714 | 5960.8169 | 3508 | 20 | 98.1952 | 119.3879 | 643.3106 | 100.7641 | 103.3975 | 556.9206 | 5.9882 | 86.8775 | 5.7272 | 0.81681 | 1.4981 | 95.4645 | 454.9016 | 117.3957 | 64.3366 | 37.1991 | 1799.8737 | 24.0226 | 25.3907 | 90.0057 | 39.9889 | 50.0165 | 90.1195 | 89.7634 | 88.4993 | 90.0754 | 80.1535 | 40.055 | 94.8966 | 98.7962 | 90.5518 | 196.9373 | 84.0139 | 89.9415 | 0.0008067 | 90 | 0.82763 | -0.0006254 | 0.81678 | 1.33 | 103.4057 | 104.1782 | 1.4994 | 20.5708 | 86.7189 | 0.82319 | 133.2149 | 0.45882 | 0.44118 | 8.2093 | 20.5673 | 2.3951 | 3.7137 | 7.3783 | 5.599 | 4.4982 | 3.5697 | 2.9786 | 3.4638 | 0.062111 | 1 | 0 | 2.9018 | 1.1706 | 0.2 | 47.9028 | 37.1367 | 0.81681 | 133.2252 | 847.5041 | 552.5773 | 1.0064 | -0.002749 | 0.81929 | 0.81926 | 1.0232 | 134124 | 833-0 | 8 | 105 | 12.55
2019-01-22 | 16:05 | 14335 | 3.9798 | 5960.8257 | 3537 | 20 | 98.1991 | 119.4379 | 643.025 | 100.635 | 103.4185 | 556.3317 | 6.0195 | 86.9015 | 5.7327 | 0.81672 | 1.4989 | 95.5361 | 454.6377 | 117.3985 | 64.4961 | 37.2265 | 1799.1868 | 24.0048 | 25.317 | 89.9959 | 40.018 | 50.002 | 90.1106 | 89.7804 | 88.4867 | 90.0785 | 80.1389 | 40.0742 | 94.9006 | 98.9383 | 90.556 | 196.4117 | 84.0352 | 89.9455 | 0.0008043 | 90 | 0.82763 | -0.0006254 | 0.81668 | 1.342 | 103.4155 | 104.2218 | 1.5001 | 20.5702 | 86.6959 | 0.82275 | 133.2155 | 0.462 | 0.44326 | 8.7838 | 20.5696 | 2.4065 | 3.714 | 7.3451 | 5.5262 | 4.485 | 3.5821 | 3.0669 | 3.4913 | 0.051642 | 1 | 0 | 2.9221 | 1.179 | 0.2 | 48.1291 | 37.1397 | 0.81672 | 133.2268 | 845.745 | 552.7455 | 1.0064 | -0.002749 | 0.81919 | 0.81916 | 1.0351 | 134124 | 833-0 | 8 | 105 | 12.55
2019-01-22 | 16:05 | 14365 | 3.9881 | 5960.834 | 3568 | 20 | 98.1955 | 119.3916 | 642.3394 | 100.5188 | 103.4187 | 556.6061 | 5.993 | 87.3392 | 5.7232 | 0.81669 | 1.4989 | 95.5866 | 453.7241 | 117.2028 | 64.0314 | 37.3487 | 1799.5954 | 23.9961 | 25.2886 | 89.9916 | 39.9939 | 50.0017 | 90.1074 | 89.7757 | 88.4516 | 90.0814 | 80.1416 | 40.0824 | 94.888 | 99.0881 | 90.5246 | 196.236 | 84.4776 | 89.9416 | 0.0008087 | 90 | 0.82763 | -0.0006254 | 0.81665 | 1.3454 | 103.4296 | 104.1871 | 1.4976 | 20.4166 | 86.7013 | 0.81799 | 133.2255 | 0.47546 | 0.46241 | 16.6852 | 20.4188 | 2.3843 | 3.7143 | 7.3159 | 5.4514 | 4.4704 | 3.588 | 3.0912 | 3.4476 | 0.042529 | 1 | 0 | 2.9516 | 1.1792 | 0.2 | 47.6862 | 37.1433 | 0.81669 | 133.2273 | 850.0133 | 553.1107 | 1.0064 | -0.002749 | 0.81917 | 0.81913 | 1.0385 | 134124 | 833-0 | 8 | 105 | 12.55
2019-01-22 | 16:06 | 14395 | 3.9964 | 5960.8423 | 3598 | 20 | 98.1955 | 119.42 | 643.362 | 100.5268 | 103.2382 | 556.8332 | 6.0506 | 86.9367 | 5.7308 | 0.81709 | 1.4987 | 95.6137 | 454.2008 | 117.2076 | 64.1601 | 37.5419 | 1799.7816 | 23.9963 | 25.3009 | 89.9773 | 40.0245 | 50.0051 | 90.122 | 89.7653 | 88.4561 | 90.0916 | 80.1308 | 40.1057 | 94.902 | 99.2367 | 90.5303 | 196.0464 | 84.0713 | 89.9436 | 0.0008059 | 90 | 0.82763 | -0.0006254 | 0.81706 | 1.2952 | 103.2391 | 104.2407 | 1.5013 | 20.5459 | 86.6758 | 0.82112 | 133.2198 | 0.45415 | 0.43558 | 10.988 | 20.5453 | 2.3924 | 3.7155 | 7.388 | 5.368 | 4.4484 | 3.6138 | 3.1889 | 3.4961 | 0.02852 | 1 | 0 | 2.975 | 1.1772 | 0.2 | 47.8486 | 37.1546 | 0.81709 | 133.2202 | 848.8745 | 545.8637 | 1.0064 | -0.002749 | 0.81957 | 0.81954 | 0.98834 | 134124 | 833-0 | 8 | 105 | 12.55
2019-01-22 | 16:06 | 14425 | 4.0048 | 5960.8506 | 3628 | 20 | 98.1987 | 119.42 | 643.1074 | 100.384 | 103.3734 | 556.4168 | 6.0667 | 86.9255 | 5.7297 | 0.81694 | 1.5004 | 95.5579 | 455.5335 | 117.1795 | 65.0315 | 37.6184 | 1799.4526 | 24.0121 | 25.3412 | 89.9699 | 39.9972 | 50.0091 | 90.138 | 89.7646 | 88.4363 | 90.0836 | 80.1409 | 40.1213 | 94.8902 | 99.3795 | 90.522 | 195.4787 | 84.0606 | 89.9513 | 0.0008064 | 90 | 0.82763 | -0.0006254 | 0.81691 | 1.3135 | 103.3657 | 104.265 | 1.5012 | 20.5959 | 86.7016 | 0.82316 | 133.2388 | 0.45703 | 0.44088 | 8.2248 | 20.5987 | 2.3892 | 3.714 | 7.3051 | 5.2777 | 4.4426 | 3.6385 | 3.2776 | 3.4393 | 0.014285 | 1 | 0 | 2.9935 | 1.175 | 0.2 | 47.7845 | 37.1403 | 0.81694 | 133.2226 | 847.3044 | 555.1264 | 1.0064 | -0.002749 | 0.81942 | 0.81939 | 1.0066 | 134124 | 833-0 | 8 | 105 | 12.55
2019-01-22 | 16:07 | 14455 | 4.0131 | 5960.8589 | 3658 | 20 | 98.2013 | 119.4074 | 643.912 | 100.3413 | 103.7109 | 556.3842 | 6.0411 | 87.2486 | 5.7258 | 0.81705 | 1.5013 | 95.5242 | 454.7682 | 117.2023 | 65.9969 | 37.7757 | 1799.8242 | 24.0364 | 25.307 | 89.9654 | 40.0019 | 49.9877 | 90.1591 | 89.7975 | 88.4414 | 90.082 | 80.1236 | 40.1345 | 94.8947 | 99.5194 | 90.52 | 195.3425 | 84.3857 | 89.9783 | 0.0008079 | 90 | 0.82763 | -0.0006254 | 0.81703 | 1.2981 | 103.6956 | 104.2387 | 1.4961 | 20.497 | 86.7277 | 0.82204 | 133.205 | 0.4866 | 0.46789 | 11.9339 | 20.5011 | 2.3787 | 3.713 | 7.1063 | 5.1988 | 4.4305 | 3.6619 | 3.3207 | 3.4824 | 0 | 1 | 0.0002741 | 2.993 | 1.1879 | 0.2 | 47.5745 | 37.1297 | 0.81705 | 133.2199 | 845.5827 | 547.9916 | 1.0064 | -0.002749 | 0.81953 | 0.81951 | 0.99123 | 134124 | 833-0 | 8 | 105 | 12.55
2019-01-22 | 16:07 | 14485 | 4.0214 | 5960.8672 | 3688 | 20 | 98.1974 | 119.4155 | 642.5052 | 100.3128 | 103.6351 | 556.7648 | 6.0515 | 87.0884 | 5.7221 | 0.81695 | 1.499 | 95.5104 | 454.1647 | 117.4279 | 65.7459 | 37.924 | 1799.7581 | 24.0519 | 25.3532 | 89.9603 | 39.9836 | 49.9769 | 90.1407 | 89.7907 | 88.4342 | 90.0787 | 80.1439 | 40.1561 | 94.8787 | 99.6415 | 90.5108 | 195.0447 | 84.2274 | 89.9657 | 0.0008091 | 90 | 0.82763 | -0.0006254 | 0.81693 | 1.3107 | 103.6498 | 104.2438 | 1.5012 | 20.524 | 86.7124 | 0.82031 | 133.2272 | 0.46072 | 0.43732 | 12.632 | 20.5201 | 2.3569 | 3.7158 | 7.0964 | 5.1172 | 4.4226 | 3.6908 | 3.396 | 3.4373 | 0 | 1 | 0 | 3.0137 | 1.1956 | 0.2 | 47.1378 | 37.1581 | 0.81695 | 133.222 | 848.6825 | 552.2444 | 1.0064 | -0.002749 | 0.81943 | 0.81941 | 1.0039 | 134124 | 833-0 | 8 | 105 | 12.55
2019-01-22 | 16:08 | 14515 | 4.0297 | 5960.8755 | 3718 | 20 | 98.1981 | 119.4011 | 642.1564 | 100.3082 | 103.3738 | 556.3439 | 6.0451 | 86.7186 | 5.7237 | 0.81656 | 1.496 | 95.459 | 454.5533 | 117.3253 | 65.5639 | 37.9995 | 1800.0766 | 24.0385 | 25.4135 | 89.9513 | 39.9606 | 49.999 | 90.1225 | 89.792 | 88.4334 | 90.0828 | 80.1709 | 40.1671 | 94.8847 | 99.7523 | 90.5091 | 194.8589 | 83.8568 | 89.9573 | 0.0008039 | 90 | 0.82763 | -0.0006254 | 0.81654 | 1.3598 | 103.3675 | 104.2479 | 1.4945 | 20.4613 | 86.7193 | 0.82146 | 133.258 | 0.4523 | 0.43459 | 9.1656 | 20.4609 | 2.3675 | 3.7192 | 7.2015 | 5.0254 | 4.406 | 3.7282 | 3.4729 | 3.4511 | 0 | 1 | 0 | 3.0361 | 1.1826 | 0.2 | 47.3507 | 37.1921 | 0.81656 | 133.229 | 847.5021 | 549.233 | 1.0064 | -0.002749 | 0.81904 | 0.81901 | 1.0529 | 134124 | 833-0 | 8 | 105 | 12.55
2019-01-22 | 16:08 | 14545 | 4.0381 | 5960.8838 | 3748 | 20 | 98.196 | 119.4769 | 642.4208 | 100.3869 | 103.5066 | 556.6009 | 6.0836 | 87.0247 | 5.7224 | 0.81651 | 1.4984 | 95.5727 | 453.7046 | 117.408 | 65.8601 | 38.0753 | 1799.2881 | 24.0468 | 25.4105 | 89.9512 | 39.9953 | 50.0143 | 90.1543 | 89.785 | 88.41 | 90.0623 | 80.1538 | 40.1686 | 94.8683 | 99.8586 | 90.4879 | 194.7204 | 84.1635 | 89.9696 | 0.000806 | 90 | 0.82763 | -0.0006254 | 0.81649 | 1.3656 | 103.494 | 104.2769 | 1.4983 | 20.5328 | 86.7313 | 0.82225 | 133.2289 | 0.46091 | 0.44326 | 8.5365 | 20.5365 | 2.3626 | 3.7179 | 7.1098 | 4.9574 | 4.4134 | 3.7584 | 3.5645 | 3.4503 | 0 | 1 | 0 | 3.0467 | 1.1729 | 0.2 | 47.2524 | 37.1791 | 0.81651 | 133.2296 | 848.8421 | 552.494 | 1.0064 | -0.002749 | 0.81899 | 0.81897 | 1.0587 | 134124 | 833-0 | 8 | 105 | 12.55
2019-01-22 | 16:09 | 14575 | 4.0464 | 5960.8921 | 3778 | 20 | 98.1934 | 119.601 | 641.8515 | 100.5894 | 103.5084 | 556.2246 | 6.0832 | 86.7501 | 5.7208 | 0.81641 | 1.4968 | 95.5091 | 452.9263 | 117.2912 | 65.8542 | 38.1766 | 1799.7463 | 24.0552 | 25.3912 | 89.9431 | 40.0206 | 50.0142 | 90.155 | 89.7836 | 88.4135 | 90.0434 | 80.1442 | 40.1759 | 94.8554 | 99.9538 | 90.4894 | 194.4083 | 83.8897 | 89.9693 | 0.0008047 | 90 | 0.82763 | -0.0006254 | 0.81639 | 1.3785 | 103.5054 | 104.2734 | 1.4977 | 20.5319 | 86.7454 | 0.82252 | 133.2307 | 0.46088 | 0.44285 | 8.2648 | 20.5265 | 2.3651 | 3.72 | 7.0774 | 4.8765 | 4.4241 | 3.802 | 3.6416 | 3.4809 | 0.0001526 | 1 | 0.0008054 | 3.0612 | 1.1724 | 0.2 | 47.3019 | 37.1999 | 0.81641 | 133.2314 | 843.211 | 545.6818 | 1.0064 | -0.002749 | 0.81888 | 0.81886 | 1.0716 | 134124 | 833-0 | 8 | 105 | 12.55
2019-01-22 | 16:09 | 14605 | 4.0548 | 5960.9004 | 3808 | 20 | 98.1957 | 119.8343 | 642.4147 | 100.8187 | 103.3696 | 556.55 | 6.1305 | 86.7143 | 5.7217 | 0.81646 | 1.4974 | 95.5505 | 455.1718 | 117.3469 | 65.1849 | 38.2933 | 1799.6863 | 24.0347 | 25.4307 | 89.9259 | 40.0014 | 50.0423 | 90.1044 | 89.774 | 88.3929 | 90.0481 | 80.1557 | 40.1894 | 94.8369 | 100.0381 | 90.4629 | 194.1568 | 83.8535 | 89.9392 | 0.0008047 | 90 | 0.82763 | -0.0006254 | 0.81642 | 1.3747 | 103.3684 | 104.3266 | 1.5004 | 20.5178 | 86.7084 | 0.82051 | 133.2392 | 0.43888 | 0.41818 | 10.1936 | 20.5153 | 2.3712 | 3.7207 | 7.1219 | 4.7963 | 4.4128 | 3.8646 | 3.762 | 3.4776 | 0 | 1 | 0 | 3.0933 | 1.1535 | 0.2 | 47.4243 | 37.2074 | 0.81646 | 133.2315 | 846.6521 | 555.0825 | 1.0064 | -0.002749 | 0.81893 | 0.81889 | 1.0678 | 134124 | 833-0 | 8 | 105 | 12.55
2019-01-22 | 16:10 | 14635 | 4.0631 | 5960.9087 | 3838 | 20 | 98.1978 | 119.8967 | 642.3183 | 101.0324 | 103.6416 | 556.5699 | 6.1033 | 86.6758 | 5.722 | 0.81606 | 1.4995 | 95.6379 | 454.527 | 117.3039 | 66.0488 | 38.34 | 1799.5402 | 24.0039 | 25.4357 | 89.9266 | 39.9962 | 50.0301 | 90.1292 | 89.7784 | 88.3995 | 90.012 | 80.1555 | 40.1924 | 94.8286 | 100.1511 | 90.4624 | 193.9668 | 83.8147 | 89.9538 | 0.0008058 | 90 | 0.82763 | -0.0006254 | 0.81604 | 1.4222 | 103.649 | 104.3106 | 1.4979 | 20.5302 | 86.7107 | 0.82234 | 133.2434 | 0.46042 | 0.43974 | 9.0034 | 20.5302 | 2.3711 | 3.7192 | 6.9519 | 4.7172 | 4.4432 | 3.905 | 3.8342 | 3.4969 | 9.25e-05 | 1 | 0 | 3.1107 | 1.1594 | 0.2 | 47.4229 | 37.1918 | 0.81606 | 133.2379 | 847.2731 | 551.873 | 1.0064 | -0.002749 | 0.81854 | 0.81851 | 1.1154 | 134124 | 833-0 | 8 | 105 | 12.55
2019-01-22 | 16:10 | 14665 | 4.0714 | 5960.917 | 3868 | 20 | 98.1931 | 119.9543 | 642.3257 | 100.9726 | 103.2918 | 556.51 | 6.1099 | 86.4725 | 5.7298 | 0.81608 | 1.4957 | 95.542 | 453.5778 | 117.3137 | 64.782 | 38.3668 | 1799.4744 | 24.0373 | 25.4919 | 89.9222 | 40.004 | 50.027 | 90.1437 | 89.7921 | 88.3877 | 90.001 | 80.1539 | 40.2137 | 94.8112 | 100.2517 | 90.4493 | 193.7859 | 83.6076 | 89.9679 | 0.0008036 | 90 | 0.82763 | -0.0006254 | 0.81606 | 1.4188 | 103.3012 | 104.3034 | 1.4981 | 20.5061 | 86.7241 | 0.82128 | 133.2225 | 0.46615 | 0.44528 | 10.711 | 20.5108 | 2.3885 | 3.7239 | 7.0986 | 4.6263 | 4.454 | 3.9539 | 3.9075 | 3.4358 | 3.8e-06 | 1 | 0 | 3.1148 | 1.159 | 0.2 | 47.7696 | 37.239 | 0.81608 | 133.2371 | 848.1523 | 543.9188 | 1.0064 | -0.002749 | 0.81856 | 0.81854 | 1.1119 | 134124 | 833-0 | 8 | 105 | 12.55
2019-01-22 | 16:11 | 14695 | 4.0798 | 5960.9253 | 3898 | 20 | 98.1905 | 120.0894 | 642.7946 | 100.9991 | 103.2862 | 556.3312 | 6.12 | 86.362 | 5.7327 | 0.81641 | 1.4969 | 95.5242 | 454.4378 | 117.3145 | 65.8424 | 38.4028 | 1799.5197 | 24.0542 | 25.4559 | 89.9054 | 40.0032 | 50.0101 | 90.1172 | 89.7869 | 88.3484 | 89.988 | 80.1395 | 40.2197 | 94.8039 | 100.3412 | 90.4367 | 193.5782 | 83.4957 | 89.9521 | 0.0008007 | 90 | 0.82763 | -0.0006254 | 0.81638 | 1.3788 | 103.28 | 104.3057 | 1.4977 | 20.5203 | 86.7268 | 0.82207 | 133.2262 | 0.45763 | 0.44162 | 9.0988 | 20.5213 | 2.4137 | 3.7234 | 7.0873 | 4.5456 | 4.4647 | 4.028 | 3.9916 | 3.5073 | 0 | 1 | 0.0006759 | 3.1404 | 1.169 | 0.2 | 48.2742 | 37.2341 | 0.81641 | 133.2318 | 844.1349 | 549.7809 | 1.0064 | -0.002749 | 0.81889 | 0.81886 | 1.072 | 134124 | 833-0 | 8 | 105 | 12.55
2019-01-22 | 16:11 | 14725 | 4.0881 | 5960.9336 | 3928 | 20 | 98.1901 | 120.3256 | 642.5392 | 101.0216 | 103.5683 | 556.2163 | 5.9213 | 86.9455 | 5.7293 | 0.81637 | 1.4981 | 95.4604 | 454.8873 | 117.1937 | 66.0521 | 38.3895 | 1799.4621 | 24.0614 | 25.5243 | 89.8978 | 40.0102 | 50.0044 | 90.1606 | 89.7821 | 88.3407 | 89.9689 | 80.1718 | 40.2259 | 94.8064 | 100.4653 | 90.4311 | 193.3417 | 84.0809 | 89.9713 | 0.000807 | 90 | 0.82763 | -0.0006254 | 0.81635 | 1.3829 | 103.5517 | 104.1164 | 1.4991 | 20.5394 | 86.7126 | 0.82206 | 133.23 | 0.46372 | 0.4464 | 10.124 | 20.5354 | 2.3932 | 3.7221 | 6.9221 | 4.4529 | 4.4832 | 4.0943 | 3.9167 | 3.4497 | 0 | 1 | 0 | 3.1504 | 1.1718 | 0.2 | 47.8632 | 37.2211 | 0.81637 | 133.232 | 844.3699 | 551.9562 | 1.0064 | -0.002749 | 0.81885 | 0.81883 | 1.076 | 134124 | 833-0 | 8 | 105 | 12.55
2019-01-22 | 16:12 | 14755 | 4.0964 | 5960.9419 | 3958 | 20 | 98.186 | 120.3911 | 642.4458 | 100.8503 | 103.701 | 556.2305 | 5.8966 | 86.6919 | 5.7361 | 0.8164 | 1.4993 | 95.5297 | 454.1379 | 117.1755 | 66.3527 | 38.3841 | 1799.3704 | 24.0522 | 25.4483 | 89.8906 | 39.9728 | 50.0057 | 90.1347 | 89.7982 | 88.376 | 89.9424 | 80.1532 | 40.225 | 94.805 | 100.5628 | 90.4123 | 193.1162 | 83.8239 | 89.9665 | 0.0008024 | 90 | 0.82763 | -0.0006254 | 0.81638 | 1.38 | 103.7199 | 104.0929 | 1.5003 | 20.5636 | 86.7322 | 0.8224 | 133.2289 | 0.45643 | 0.43893 | 8.3369 | 20.561 | 2.4025 | 3.7214 | 6.8101 | 4.377 | 4.5113 | 4.1669 | 3.9287 | 3.5194 | 0 | 1 | 0.0045189 | 3.1654 | 1.1714 | 0.2 | 48.0498 | 37.2139 | 0.8164 | 133.2317 | 849.2195 | 553.4709 | 1.0064 | -0.002749 | 0.81887 | 0.81885 | 1.0731 | 134124 | 833-0 | 8 | 105 | 12.55
2019-01-22 | 16:12 | 14785 | 4.1048 | 5960.9507 | 3988 | 20 | 98.1845 | 120.5238 | 643.2106 | 100.7165 | 103.7605 | 556.4897 | 5.9517 | 87.3895 | 5.7284 | 0.81655 | 1.4999 | 95.5219 | 453.9776 | 117.2913 | 66.1186 | 38.3384 | 1799.6242 | 24.0447 | 25.4734 | 89.889 | 40.0158 | 50.0245 | 90.1228 | 89.7872 | 88.3476 | 89.9393 | 80.1558 | 40.2292 | 94.7996 | 100.664 | 90.4284 | 192.9234 | 84.5253 | 89.955 | 0.00081 | 90 | 0.82763 | -0.0006254 | 0.81652 | 1.3621 | 103.7736 | 104.143 | 1.5018 | 20.5483 | 86.7043 | 0.82097 | 133.2254 | 0.46155 | 0.44057 | 10.7704 | 20.5482 | 2.3653 | 3.7211 | 6.7402 | 4.2977 | 4.5233 | 4.2353 | 3.9986 | 3.5233 | 0 | 1 | 0 | 3.1929 | 1.1589 | 0.2 | 47.3053 | 37.2106 | 0.81655 | 133.2294 | 848.6318 | 551.1013 | 1.0064 | -0.002749 | 0.81902 | 0.819 | 1.0552 | 134124 | 833-0 | 8 | 105 | 12.55
2019-01-22 | 16:13 | 14815 | 4.1131 | 5960.959 | 4018 | 20 | 98.1854 | 120.59 | 643.2159 | 100.7734 | 103.9212 | 557.1891 | 5.9315 | 87.0959 | 5.7307 | 0.81653 | 1.4958 | 95.5593 | 455.6465 | 117.3699 | 66.1223 | 38.3264 | 1799.2518 | 24.0279 | 25.4794 | 89.8857 | 39.9976 | 50.0316 | 90.1362 | 89.807 | 88.3272 | 89.938 | 80.1422 | 40.2435 | 94.8026 | 100.7798 | 90.4292 | 192.777 | 84.2305 | 89.9716 | 0.0008099 | 90 | 0.82763 | -0.0006254 | 0.81652 | 1.3625 | 103.9192 | 104.1258 | 1.4956 | 20.4736 | 86.7509 | 0.82133 | 133.2417 | 0.47912 | 0.46065 | 12.5068 | 20.4755 | 2.3554 | 3.7253 | 6.6144 | 4.2132 | 4.5335 | 4.3092 | 4.0223 | 3.4876 | 0 | 1 | 0 | 3.2031 | 1.1532 | 0.2 | 47.1079 | 37.2528 | 0.81653 | 133.2291 | 848.2544 | 555.1589 | 1.0064 | -0.002749 | 0.81901 | 0.81899 | 1.0557 | 134124 | 833-0 | 8 | 105 | 12.55
2019-01-22 | 16:13 | 14845 | 4.1214 | 5960.9673 | 4048 | 20 | 98.1817 | 120.7958 | 642.2864 | 100.7441 | 103.4585 | 555.9119 | 5.9565 | 86.616 | 5.7301 | 0.81644 | 1.4955 | 95.6176 | 454.5506 | 117.3984 | 64.8983 | 38.2592 | 1799.2607 | 24.0252 | 25.4644 | 89.868 | 39.9855 | 50.0201 | 90.1496 | 89.7968 | 88.3441 | 89.9272 | 80.1551 | 40.2614 | 94.8127 | 100.8769 | 90.4308 | 192.4566 | 83.751 | 89.9732 | 0.0008037 | 90 | 0.82763 | -0.0006254 | 0.81643 | 1.3737 | 103.4684 | 104.1347 | 1.4976 | 20.5261 | 86.7116 | 0.82237 | 133.2318 | 0.45703 | 0.43909 | 8.4662 | 20.5201 | 2.3756 | 3.7264 | 6.8053 | 4.133 | 4.5555 | 4.4041 | 4.0659 | 3.5011 | 0 | 1 | 0 | 3.2139 | 1.1587 | 0.2 | 47.5125 | 37.2638 | 0.81644 | 133.2307 | 843.7792 | 548.9605 | 1.0064 | -0.002749 | 0.81892 | 0.8189 | 1.0668 | 134124 | 833-0 | 8 | 105 | 12.55
2019-01-22 | 16:14 | 14875 | 4.1298 | 5960.9756 | 4078 | 20 | 98.1818 | 120.7987 | 642.9919 | 100.6472 | 103.6666 | 556.5926 | 5.9436 | 86.787 | 5.7331 | 0.8164 | 1.5001 | 95.6816 | 454.4645 | 117.3011 | 65.7591 | 38.177 | 1799.7362 | 24.063 | 25.4775 | 89.8742 | 40.0337 | 50.0106 | 90.1564 | 89.7847 | 88.3513 | 89.9032 | 80.1562 | 40.2637 | 94.8051 | 100.9748 | 90.4356 | 192.3528 | 83.9205 | 89.9706 | 0.0008035 | 90 | 0.82763 | -0.0006254 | 0.81638 | 1.3798 | 103.6565 | 104.127 | 1.5014 | 20.539 | 86.6704 | 0.8208 | 133.2317 | 0.47671 | 0.46197 | 12.2849 | 20.5416 | 2.39 | 3.7223 | 6.67 | 4.0609 | 4.5897 | 4.472 | 4.096 | 3.5827 | 0 | 1 | 0 | 3.2306 | 1.1633 | 0.2 | 47.8001 | 37.2235 | 0.8164 | 133.2316 | 844.6964 | 549.3629 | 1.0064 | -0.002749 | 0.81887 | 0.81885 | 1.0729 | 134124 | 833-0 | 8 | 105 | 12.55
2019-01-22 | 16:14 | 14905 | 4.1381 | 5960.9839 | 4108 | 20 | 98.1776 | 120.7742 | 641.9006 | 100.6588 | 103.4792 | 556.5915 | 5.9489 | 86.7103 | 5.727 | 0.8164 | 1.4979 | 95.6106 | 453.4474 | 117.3394 | 65.4773 | 38.0812 | 1799.7669 | 24.0747 | 25.4789 | 89.8549 | 39.9892 | 50.0199 | 90.152 | 89.79 | 88.3123 | 89.8918 | 80.1508 | 40.2615 | 94.7914 | 101.057 | 90.4088 | 192.24 | 83.8468 | 89.971 | 0.0008046 | 90 | 0.82763 | -0.0006254 | 0.81638 | 1.3788 | 103.4918 | 104.1301 | 1.4999 | 20.5384 | 86.6967 | 0.82158 | 133.2291 | 0.4568 | 0.4373 | 9.6801 | 20.5391 | 2.3799 | 3.725 | 6.7225 | 3.9739 | 4.613 | 4.5788 | 4.1366 | 3.4885 | 0 | 1 | 0 | 3.2428 | 1.1557 | 0.2 | 47.5983 | 37.2496 | 0.8164 | 133.2314 | 848.7878 | 546.4479 | 1.0064 | -0.002749 | 0.81888 | 0.81886 | 1.072 | 134124 | 833-0 | 8 | 105 | 12.55
2019-01-22 | 16:15 | 14935 | 4.1464 | 5960.9922 | 4138 | 20 | 98.1801 | 120.9572 | 642.1165 | 100.6501 | 103.6062 | 556.6974 | 5.8577 | 86.5638 | 5.7296 | 0.81643 | 1.499 | 95.5985 | 454.5978 | 117.3274 | 65.5342 | 38.0105 | 1799.6042 | 24.1102 | 25.4881 | 89.8469 | 39.985 | 49.9627 | 90.1331 | 89.7911 | 88.3057 | 89.8748 | 80.1559 | 40.26 | 94.7873 | 101.1417 | 90.3883 | 191.8486 | 83.699 | 89.9621 | 0.0008026 | 90 | 0.82763 | -0.0006254 | 0.81641 | 1.376 | 103.5825 | 104.0332 | 1.4995 | 20.5339 | 86.6758 | 0.82165 | 133.2276 | 0.46873 | 0.45178 | 10.718 | 20.5376 | 2.3897 | 3.7247 | 6.6346 | 3.8877 | 4.6453 | 4.6754 | 4.0851 | 3.5614 | 0 | 1 | 0 | 3.2655 | 1.1916 | 0.2 | 47.7931 | 37.2472 | 0.81643 | 133.2312 | 845.944 | 551.4821 | 1.0064 | -0.002749 | 0.81891 | 0.81888 | 1.0692 | 134124 | 833-0 | 8 | 105 | 12.55
2019-01-22 | 16:15 | 14965 | 4.1548 | 5961.0005 | 4168 | 20 | 98.179 | 120.9694 | 642.6494 | 100.5504 | 103.6465 | 556.0651 | 5.8248 | 87.0931 | 5.727 | 0.81626 | 1.4978 | 95.5353 | 453.8288 | 117.3698 | 66.0166 | 37.9363 | 1799.9712 | 24.1266 | 25.5559 | 89.8428 | 40.0332 | 49.9828 | 90.1377 | 89.7867 | 88.3042 | 89.8591 | 80.1479 | 40.2706 | 94.778 | 101.2465 | 90.396 | 191.5907 | 84.2296 | 89.9622 | 0.0008073 | 90 | 0.82763 | -0.0006254 | 0.81624 | 1.3969 | 103.6513 | 104.0069 | 1.5016 | 20.536 | 86.7239 | 0.82059 | 133.2431 | 0.46351 | 0.44392 | 10.891 | 20.5362 | 2.3794 | 3.7264 | 6.5715 | 3.8015 | 4.6799 | 4.7758 | 4.0672 | 3.5349 | 0 | 1 | 0 | 3.2839 | 1.1807 | 0.2 | 47.5885 | 37.2637 | 0.81626 | 133.2342 | 844.2345 | 543.2877 | 1.0064 | -0.002749 | 0.81874 | 0.81871 | 1.0901 | 134124 | 833-0 | 8 | 105 | 12.55
2019-01-22 | 16:16 | 14995 | 4.1631 | 5961.0088 | 4198 | 20 | 98.1779 | 120.9946 | 643.4415 | 100.5214 | 103.7562 | 556.7901 | 5.8763 | 87.443 | 5.7275 | 0.81594 | 1.4984 | 95.507 | 454.8692 | 117.2614 | 66.8897 | 37.8453 | 1799.5545 | 24.1555 | 25.5681 | 89.8362 | 40.0064 | 49.9851 | 90.1379 | 89.7898 | 88.3147 | 89.8708 | 80.1546 | 40.2696 | 94.7722 | 101.3551 | 90.3978 | 191.5544 | 84.5792 | 89.9639 | 0.0008108 | 90 | 0.82763 | -0.0006254 | 0.81592 | 1.4371 | 103.7745 | 104.0487 | 1.4984 | 20.529 | 86.6852 | 0.82205 | 133.2755 | 0.46046 | 0.44143 | 8.8313 | 20.5281 | 2.366 | 3.726 | 6.4742 | 3.7167 | 4.69 | 4.8806 | 4.0989 | 3.5284 | 0 | 1 | 0 | 3.2989 | 1.18 | 0.2 | 47.3203 | 37.2598 | 0.81594 | 133.2398 | 842.4903 | 549.9086 | 1.0064 | -0.002749 | 0.81841 | 0.81839 | 1.1303 | 134124 | 833-0 | 8 | 105 | 12.55
2019-01-22 | 16:16 | 15025 | 4.1714 | 5961.0171 | 4228 | 20 | 98.1782 | 121.1432 | 642.5396 | 100.5239 | 103.4243 | 556.6105 | 5.8746 | 86.3887 | 5.7364 | 0.81593 | 1.4978 | 95.4431 | 454.7145 | 117.3049 | 65.6978 | 37.7542 | 1799.3718 | 24.1603 | 25.6116 | 89.8304 | 39.9962 | 49.993 | 90.1273 | 89.7824 | 88.2698 | 89.8505 | 80.1603 | 40.2695 | 94.747 | 101.4577 | 90.3974 | 191.2819 | 83.5205 | 89.9549 | 0.0008018 | 90 | 0.82763 | -0.0006254 | 0.8159 | 1.4385 | 103.4268 | 104.0526 | 1.5001 | 20.5364 | 86.7142 | 0.8214 | 133.2341 | 0.46566 | 0.44533 | 11.097 | 20.5361 | 2.4078 | 3.7276 | 6.609 | 3.6247 | 4.7294 | 4.989 | 4.1193 | 3.5654 | 0 | 1 | 0 | 3.3229 | 1.1758 | 0.2 | 48.1569 | 37.2759 | 0.81593 | 133.2402 | 850.8628 | 555.9978 | 1.0064 | -0.002749 | 0.81841 | 0.81838 | 1.1317 | 134124 | 833-0 | 8 | 105 | 12.55
2019-01-22 | 16:17 | 15055 | 4.1798 | 5961.0254 | 4258 | 20 | 98.1784 | 121.1808 | 643.0537 | 100.3185 | 103.6524 | 556.4268 | 5.858 | 86.7456 | 5.7347 | 0.8158 | 1.5006 | 95.4769 | 454.0674 | 117.1864 | 66.7641 | 37.6595 | 1799.5018 | 24.1846 | 25.5856 | 89.8209 | 40.0066 | 50.0192 | 90.1496 | 89.7811 | 88.2653 | 89.8427 | 80.1408 | 40.2729 | 94.7385 | 101.5562 | 90.3949 | 191.2326 | 83.8782 | 89.9653 | 0.0008039 | 90 | 0.82763 | -0.0006254 | 0.81578 | 1.4544 | 103.6321 | 104.035 | 1.5025 | 20.5831 | 86.6698 | 0.82196 | 133.2438 | 0.45278 | 0.43398 | 8.6639 | 20.583 | 2.4135 | 3.7249 | 6.4665 | 3.5438 | 4.7592 | 5.109 | 4.1175 | 3.5747 | 0.0002583 | 1 | 0 | 3.338 | 1.1595 | 0.2 | 48.2695 | 37.2495 | 0.8158 | 133.2422 | 851.0205 | 555.3899 | 1.0064 | -0.002749 | 0.81827 | 0.81825 | 1.1476 | 134124 | 833-0 | 8 | 105 | 12.55
2019-01-22 | 16:17 | 15085 | 4.1881 | 5961.0337 | 4288 | 20 | 98.1806 | 121.2355 | 642.5361 | 100.3262 | 103.7483 | 556.7707 | 5.8809 | 86.8418 | 5.7371 | 0.81582 | 1.4992 | 95.9054 | 453.6554 | 117.279 | 67.8431 | 37.585 | 1799.8301 | 24.1662 | 25.518 | 89.8493 | 40 | 50.0158 | 90.1572 | 89.7929 | 88.2398 | 89.8269 | 80.1235 | 40.2717 | 94.7387 | 101.6475 | 90.4047 | 191.2322 | 83.9733 | 89.9751 | 0.0008071 | 90 | 0.82763 | -0.0006254 | 0.81581 | 1.4508 | 103.7714 | 104.065 | 1.5016 | 20.589 | 86.7132 | 0.82269 | 133.2249 | 0.45949 | 0.44257 | 8.3127 | 20.586 | 2.397 | 3.7265 | 6.3672 | 3.5091 | 4.798 | 5.1709 | 4.1529 | 3.5573 | 0 | 1 | 0 | 3.3392 | 1.1604 | 0.2 | 47.9391 | 37.2646 | 0.81582 | 133.2415 | 848.9555 | 546.1451 | 1.0064 | -0.002749 | 0.81829 | 0.81828 | 1.144 | 134124 | 833-0 | 8 | 105 | 12.55
2019-01-22 | 16:18 | 15115 | 4.1964 | 5961.042 | 4318 | 20 | 98.1838 | 121.3826 | 641.4227 | 100.3393 | 103.3221 | 556.4201 | 5.8774 | 86.9269 | 5.7301 | 0.81568 | 1.4995 | 96.03 | 454.446 | 117.2979 | 68.227 | 37.5206 | 1799.6202 | 24.1565 | 25.4873 | 89.8675 | 40.002 | 50.0199 | 90.1746 | 89.8084 | 88.2452 | 89.8334 | 80.1037 | 40.2723 | 94.7469 | 101.7253 | 90.4178 | 191.101 | 84.0619 | 89.9915 | 0.0008062 | 90 | 0.82763 | -0.0006254 | 0.81568 | 1.4669 | 103.3266 | 104.0651 | 1.5008 | 20.5398 | 86.7144 | 0.82118 | 133.2393 | 0.44965 | 0.43498 | 9.1554 | 20.5337 | 2.3947 | 3.7262 | 6.5528 | 3.5276 | 4.8183 | 5.2339 | 4.1742 | 3.6048 | 0 | 1 | 0 | 3.3325 | 1.1569 | 0.2 | 47.8933 | 37.2624 | 0.81568 | 133.2434 | 851.175 | 555.9677 | 1.0064 | -0.002749 | 0.81815 | 0.81815 | 1.1601 | 134124 | 833-0 | 8 | 105 | 12.55
2019-01-22 | 16:18 | 15145 | 4.2048 | 5961.0503 | 4348 | 20 | 98.186 | 121.3653 | 642.0008 | 100.2687 | 103.3124 | 556.5063 | 5.9101 | 86.6328 | 5.7295 | 0.81571 | 1.5014 | 96.0635 | 453.6775 | 117.3878 | 67.7637 | 37.5391 | 1799.4929 | 24.2133 | 25.4424 | 89.8842 | 40.0095 | 50.0438 | 90.2017 | 89.8397 | 88.2447 | 89.8498 | 80.1033 | 40.2671 | 94.7659 | 101.7846 | 90.4483 | 191.0399 | 83.7681 | 90.0207 | 0.0008024 | 90 | 0.82763 | -0.0006254 | 0.81572 | 1.4617 | 103.2991 | 104.0941 | 1.4977 | 20.5232 | 86.7071 | 0.82217 | 133.2351 | 0.46873 | 0.45524 | 9.4155 | 20.5249 | 2.4193 | 3.7246 | 6.5407 | 3.543 | 4.8266 | 5.2885 | 4.2156 | 3.5653 | 0 | 1 | 0 | 3.312 | 1.1402 | 0.2 | 48.386 | 37.2459 | 0.81571 | 133.2421 | 846.3685 | 552.4495 | 1.0064 | -0.002749 | 0.81818 | 0.81819 | 1.1549 | 134124 | 833-0 | 8 | 105 | 12.55
2019-01-22 | 16:19 | 15175 | 4.2131 | 5961.0586 | 4378 | 20 | 98.1857 | 121.4152 | 641.277 | 100.2955 | 103.2912 | 556.4498 | 5.8864 | 86.2937 | 5.7302 | 0.81603 | 1.4961 | 96.0304 | 452.4478 | 117.3685 | 68.4812 | 37.4793 | 1799.1947 | 24.2268 | 25.45 | 89.9046 | 39.9917 | 50.0404 | 90.2245 | 89.8744 | 88.2164 | 89.8447 | 80.0747 | 40.2643 | 94.7852 | 101.8182 | 90.4531 | 190.9992 | 83.4286 | 90.0494 | 0.0008006 | 90 | 0.82763 | -0.0006254 | 0.81607 | 1.4185 | 103.312 | 104.0708 | 1.4979 | 20.531 | 86.7162 | 0.82239 | 133.2356 | 0.45499 | 0.43728 | 8.743 | 20.5228 | 2.433 | 3.7303 | 6.5277 | 3.5526 | 4.8548 | 5.3221 | 4.2183 | 3.5819 | 0 | 1 | 0 | 3.278 | 1.1398 | 0.2 | 48.6601 | 37.3034 | 0.81603 | 133.2355 | 850.5147 | 550.7547 | 1.0064 | -0.002749 | 0.81851 | 0.81854 | 1.1118 | 134124 | 833-0 | 8 | 105 | 12.55
2019-01-22 | 16:19 | 15205 | 4.2214 | 5961.0669 | 4408 | 20 | 98.1909 | 121.4323 | 641.4963 | 100.3425 | 102.9851 | 556.4585 | 5.8958 | 86.905 | 5.7253 | 0.81607 | 1.5015 | 96.0743 | 454.0338 | 117.2591 | 67.346 | 37.4371 | 1799.6871 | 24.2251 | 25.4627 | 89.9264 | 40.0053 | 50.0389 | 90.2467 | 89.88 | 88.2176 | 89.8643 | 80.1046 | 40.2618 | 94.7966 | 101.7967 | 90.4801 | 190.9726 | 84.0423 | 90.0633 | 0.0008056 | 90 | 0.82763 | -0.0006254 | 0.81611 | 1.4133 | 102.993 | 104.0885 | 1.501 | 20.5843 | 86.7206 | 0.82283 | 133.2279 | 0.45517 | 0.43714 | 8.2494 | 20.5828 | 2.4176 | 3.7246 | 6.6753 | 3.5643 | 4.8608 | 5.3437 | 4.2565 | 3.62 | 0 | 1 | 0 | 3.2466 | 1.1375 | 0.2 | 48.3514 | 37.2464 | 0.81607 | 133.2344 | 851.0611 | 555.1063 | 1.0064 | -0.002749 | 0.81854 | 0.81858 | 1.1065 | 134124 | 833-0 | 8 | 105 | 12.55
2019-01-22 | 16:20 | 15235 | 4.2298 | 5961.0757 | 4438 | 20 | 98.1934 | 121.4361 | 641.0012 | 100.5214 | 103.1622 | 556.4737 | 5.878 | 87.1289 | 5.7219 | 0.81488 | 1.5018 | 96.0964 | 452.8689 | 117.2075 | 68.2841 | 37.3783 | 1799.7271 | 24.2349 | 25.4664 | 89.9474 | 40.0325 | 50.0412 | 90.2547 | 89.8989 | 88.2154 | 89.8596 | 80.0912 | 40.245 | 94.8124 | 101.7189 | 90.4921 | 190.9546 | 84.2679 | 90.0768 | 0.0008086 | 90 | 0.82763 | -0.0006254 | 0.81493 | 1.5601 | 103.1586 | 104.0681 | 1.5039 | 20.5914 | 86.7872 | 0.8215 | 133.3661 | 0.45719 | 0.4315 | 10.0194 | 20.593 | 2.4077 | 3.7242 | 6.5839 | 3.5768 | 4.8864 | 5.3604 | 4.2632 | 3.6469 | 0 | 1 | 0 | 3.2014 | 1.1341 | 0.2 | 48.1547 | 37.242 | 0.81488 | 133.2548 | 844.9115 | 550.3344 | 1.0064 | -0.002749 | 0.81735 | 0.81739 | 1.2534 | 134124 | 833-0 | 8 | 105 | 12.55
2019-01-22 | 16:20 | 15265 | 4.2381 | 5961.084 | 4468 | 20 | 98.1991 | 121.3991 | 641.698 | 100.7992 | 103.2581 | 556.2108 | 5.8949 | 87.4144 | 5.7226 | 0.81491 | 1.5028 | 96.1143 | 453.026 | 117.2648 | 67.2187 | 37.3253 | 1799.4274 | 24.2271 | 25.4289 | 89.949 | 39.9708 | 50.0145 | 90.2533 | 89.8928 | 88.248 | 89.8727 | 80.0654 | 40.2387 | 94.8303 | 101.6068 | 90.4984 | 190.8988 | 84.5531 | 90.073 | 0.0008111 | 90 | 0.82763 | -0.0006254 | 0.81496 | 1.5568 | 103.265 | 104.0887 | 1.5025 | 20.6164 | 86.7597 | 0.82326 | 133.2225 | 0.45968 | 0.44238 | 8.2216 | 20.6165 | 2.3865 | 3.7226 | 6.5225 | 3.5815 | 4.8944 | 5.388 | 4.3012 | 3.6706 | 0 | 1 | 0 | 3.1644 | 1.1485 | 0.2 | 47.7291 | 37.2259 | 0.81491 | 133.2544 | 844.2272 | 540.3509 | 1.0064 | -0.002749 | 0.81738 | 0.81742 | 1.25 | 134124 | 833-0 | 8 | 105 | 12.55
2019-01-22 | 16:21 | 15295 | 4.2464 | 5961.0923 | 4498 | 20 | 98.2027 | 121.4217 | 641.8972 | 101.0714 | 103.3056 | 556.4998 | 5.8975 | 87.1274 | 5.7273 | 0.81517 | 1.5004 | 96.1126 | 453.4667 | 117.1984 | 67.6534 | 37.2681 | 1799.2161 | 24.256 | 25.4091 | 89.9648 | 39.9946 | 50.0313 | 90.2559 | 89.912 | 88.2342 | 89.8763 | 80.0582 | 40.232 | 94.8375 | 101.4795 | 90.5308 | 190.7891 | 84.2638 | 90.084 | 0.0008089 | 90 | 0.82763 | -0.0006254 | 0.81522 | 1.5233 | 103.3009 | 104.0961 | 1.5015 | 20.5986 | 86.8198 | 0.8231 | 133.2098 | 0.46237 | 0.4444 | 8.4655 | 20.6017 | 2.3774 | 3.7247 | 6.4828 | 3.5929 | 4.911 | 5.3953 | 4.3341 | 3.721 | 0 | 1 | 0 | 3.1245 | 1.1369 | 0.2 | 47.5475 | 37.2467 | 0.81517 | 133.2495 | 849.7059 | 546.0651 | 1.0064 | -0.002749 | 0.81764 | 0.81769 | 1.2166 | 134124 | 833-0 | 8 | 105 | 12.55
2019-01-22 | 16:21 | 15325 | 4.2548 | 5961.1006 | 4528 | 20 | 98.2026 | 121.4248 | 641.5032 | 101.1391 | 103.4052 | 556.21 | 5.88 | 86.8454 | 5.7178 | 0.81532 | 1.4997 | 96.1549 | 453.7421 | 117.3599 | 67.0959 | 37.1953 | 1799.5053 | 24.3135 | 25.3875 | 89.9681 | 39.9927 | 50.0259 | 90.2599 | 89.9171 | 88.2475 | 89.8886 | 80.0493 | 40.227 | 94.8593 | 101.3294 | 90.5218 | 190.7581 | 83.9865 | 90.0885 | 0.0008046 | 90 | 0.82763 | -0.0006254 | 0.81538 | 1.5041 | 103.4052 | 104.0798 | 1.4961 | 20.5138 | 86.7805 | 0.82269 | 133.2183 | 0.45989 | 0.44341 | 8.3286 | 20.5129 | 2.3789 | 3.7246 | 6.412 | 3.6044 | 4.9158 | 5.4087 | 4.3455 | 3.6865 | 0 | 1 | 0 | 3.0822 | 1.1386 | 0.2 | 47.5776 | 37.2456 | 0.81532 | 133.2467 | 845.0066 | 549.2993 | 1.0064 | -0.002749 | 0.81779 | 0.81785 | 1.1973 | 134124 | 833-0 | 8 | 105 | 12.55
2019-01-22 | 16:22 | 15355 | 4.2631 | 5961.1089 | 4557 | 20 | 98.2028 | 121.4158 | 641.3788 | 101.042 | 103.4054 | 556.3964 | 5.8708 | 86.7773 | 5.718 | 0.81514 | 1.5002 | 96.1789 | 453.1775 | 117.4048 | 67.521 | 37.0491 | 1799.2983 | 24.323 | 25.3695 | 89.974 | 39.9804 | 49.9894 | 90.2781 | 89.9009 | 88.228 | 89.902 | 80.025 | 40.2192 | 94.8702 | 101.162 | 90.5444 | 190.6936 | 83.9183 | 90.0895 | 0.0008047 | 90 | 0.82763 | -0.0006254 | 0.8152 | 1.5262 | 103.4125 | 104.0803 | 1.5003 | 20.5492 | 86.743 | 0.82179 | 133.2542 | 0.45085 | 0.4341 | 9.5684 | 20.5503 | 2.3736 | 3.7243 | 6.3865 | 3.6176 | 4.9214 | 5.4174 | 4.3701 | 3.7362 | 0 | 1 | 0 | 3.0486 | 1.1593 | 0.2 | 47.4713 | 37.2431 | 0.81514 | 133.2498 | 844.6122 | 546.8214 | 1.0064 | -0.002749 | 0.81761 | 0.81767 | 1.2195 | 134124 | 833-0 | 8 | 105 | 12.55
2019-01-22 | 16:22 | 15385 | 4.2714 | 5961.1172 | 4588 | 20 | 98.2081 | 121.4966 | 641.3438 | 101.0556 | 103.1993 | 556.2953 | 5.8541 | 86.5578 | 5.7231 | 0.81521 | 1.5005 | 96.1383 | 452.9535 | 117.4177 | 66.9885 | 36.9993 | 1799.1387 | 24.3578 | 25.3578 | 89.9782 | 39.9876 | 50.0003 | 90.269 | 89.892 | 88.2628 | 89.9036 | 80.0302 | 40.2096 | 94.8754 | 100.9824 | 90.5394 | 190.6021 | 83.6962 | 90.0805 | 0.0008024 | 90 | 0.82763 | -0.0006254 | 0.81526 | 1.5183 | 103.2082 | 104.0614 | 1.5001 | 20.5437 | 86.7176 | 0.82171 | 133.2223 | 0.46209 | 0.44633 | 10.2356 | 20.5406 | 2.3899 | 3.7246 | 6.471 | 3.6239 | 4.9352 | 5.4225 | 4.3802 | 3.7305 | 0 | 1 | 0 | 3.0129 | 1.153 | 0.2 | 47.7988 | 37.246 | 0.81521 | 133.2488 | 849.0814 | 547.9289 | 1.0064 | -0.002749 | 0.81768 | 0.81773 | 1.2115 | 134124 | 833-0 | 8 | 105 | 12.55
2019-01-22 | 16:23 | 15415 | 4.2797 | 5961.1255 | 4618 | 20 | 98.2075 | 121.4302 | 641.3552 | 100.9847 | 103.156 | 556.8171 | 5.8824 | 86.5524 | 5.7231 | 0.81646 | 1.4981 | 96.1628 | 453.6021 | 117.3665 | 66.2317 | 36.9792 | 1799.9527 | 24.4607 | 25.3318 | 89.9868 | 39.9705 | 50.0216 | 90.255 | 89.908 | 88.258 | 89.9073 | 80.0089 | 40.1976 | 94.8899 | 100.8033 | 90.5531 | 190.5326 | 83.6909 | 90.0815 | 0.0008023 | 90 | 0.82763 | -0.0006254 | 0.81651 | 1.3629 | 103.1552 | 104.0867 | 1.4971 | 20.5266 | 86.81 | 0.82264 | 133.2348 | 0.45547 | 0.44067 | 8.3937 | 20.5236 | 2.4064 | 3.7273 | 6.4868 | 3.6337 | 4.9467 | 5.4165 | 4.4264 | 3.7371 | 0 | 1 | 0 | 2.976 | 1.1393 | 0.2 | 48.1284 | 37.2729 | 0.81646 | 133.227 | 846.5869 | 549.0564 | 1.0064 | -0.002749 | 0.81894 | 0.81899 | 1.0561 | 134124 | 833-0 | 8 | 105 | 12.55
2019-01-22 | 16:23 | 15445 | 4.2881 | 5961.1338 | 4648 | 20 | 98.207 | 121.4405 | 640.9875 | 100.8608 | 103.0152 | 556.5789 | 5.8926 | 86.3575 | 5.7276 | 0.81649 | 1.4984 | 96.141 | 452.5789 | 117.1992 | 66.2802 | 36.9448 | 1799.8727 | 24.51 | 25.3019 | 89.9887 | 39.9839 | 49.9938 | 90.2359 | 89.8894 | 88.2608 | 89.8971 | 80.0091 | 40.1962 | 94.8948 | 100.616 | 90.5641 | 190.3915 | 83.4937 | 90.0627 | 0.0008007 | 90 | 0.82763 | -0.0006254 | 0.81653 | 1.3613 | 103.0156 | 104.1038 | 1.4997 | 20.5516 | 86.797 | 0.82223 | 133.2234 | 0.46065 | 0.44484 | 9.0746 | 20.5488 | 2.4243 | 3.7272 | 6.5517 | 3.6438 | 4.9699 | 5.4183 | 4.465 | 3.7962 | 0 | 1 | 0 | 2.9544 | 1.1554 | 0.2 | 48.4856 | 37.2717 | 0.81649 | 133.2271 | 845.0069 | 544.988 | 1.0064 | -0.002749 | 0.81896 | 0.819 | 1.0545 | 134124 | 833-0 | 8 | 105 | 12.55
2019-01-22 | 16:24 | 15475 | 4.2964 | 5961.1421 | 4678 | 20 | 98.2069 | 121.4122 | 641.3864 | 100.8867 | 103.1633 | 556.3189 | 5.8853 | 86.9352 | 5.7273 | 0.81636 | 1.5032 | 96.065 | 452.9749 | 117.2435 | 66.8881 | 36.9341 | 1799.3623 | 24.5132 | 25.3939 | 90.0041 | 40.0305 | 49.9977 | 90.2326 | 89.889 | 88.2668 | 89.9294 | 80.0341 | 40.1897 | 94.9083 | 100.4358 | 90.561 | 190.4491 | 84.0716 | 90.0608 | 0.0008061 | 90 | 0.82763 | -0.0006254 | 0.81639 | 1.3775 | 103.1613 | 104.0985 | 1.5019 | 20.5892 | 86.7964 | 0.82252 | 133.2237 | 0.46831 | 0.4516 | 9.7111 | 20.5941 | 2.4127 | 3.7224 | 6.4738 | 3.6498 | 4.9532 | 5.398 | 4.488 | 3.7597 | 0 | 1 | 0 | 2.9278 | 1.1525 | 0.2 | 48.2535 | 37.2237 | 0.81636 | 133.2294 | 846.8834 | 544.7037 | 1.0064 | -0.002749 | 0.81883 | 0.81887 | 1.0707 | 134124 | 833-0 | 8 | 105 | 12.55
2019-01-22 | 16:24 | 15505 | 4.3048 | 5961.1504 | 4708 | 20 | 98.2049 | 121.4395 | 640.9224 | 100.8183 | 103.2749 | 556.4051 | 5.9083 | 87.5908 | 5.7246 | 0.81616 | 1.5026 | 96.0604 | 454.1143 | 117.3247 | 67.0369 | 36.8483 | 1799.5205 | 24.5794 | 25.36 | 90.0117 | 39.9888 | 50.0285 | 90.2322 | 89.8774 | 88.2813 | 89.943 | 80.0342 | 40.1884 | 94.914 | 100.2645 | 90.5918 | 190.5088 | 84.7285 | 90.0548 | 0.0008126 | 90 | 0.82763 | -0.0006254 | 0.8162 | 1.4021 | 103.272 | 104.1173 | 1.5019 | 20.5855 | 86.7654 | 0.82239 | 133.2398 | 0.46641 | 0.44812 | 9.2603 | 20.5856 | 2.3812 | 3.7224 | 6.4054 | 3.6567 | 4.9514 | 5.3884 | 4.5287 | 3.7455 | 0.0001172 | 1 | 0 | 2.9009 | 1.1335 | 0.2 | 47.6236 | 37.2235 | 0.81616 | 133.233 | 850.4047 | 552.5022 | 1.0064 | -0.002749 | 0.81864 | 0.81867 | 1.0953 | 134124 | 833-0 | 8 | 105 | 12.55
2019-01-22 | 16:25 | 15535 | 4.3131 | 5961.1587 | 4738 | 20 | 98.2032 | 121.4594 | 641.1562 | 100.6947 | 103.4045 | 556.6066 | 5.8854 | 87.5352 | 5.7205 | 0.81582 | 1.5004 | 96.0851 | 452.5767 | 117.3355 | 66.6988 | 36.809 | 1799.3875 | 24.5582 | 25.3736 | 90.0218 | 40.0099 | 50.0455 | 90.2615 | 89.8923 | 88.3053 | 89.9409 | 80.0489 | 40.1946 | 94.9261 | 100.1081 | 90.5909 | 190.5975 | 84.6749 | 90.0769 | 0.0008119 | 90 | 0.82763 | -0.0006254 | 0.81586 | 1.4435 | 103.4058 | 104.0971 | 1.5049 | 20.5687 | 86.7983 | 0.82007 | 133.2864 | 0.44545 | 0.42685 | 11.1836 | 20.5707 | 2.368 | 3.7244 | 6.3172 | 3.6678 | 4.963 | 5.3748 | 4.5395 | 3.76 | 0 | 1 | 0.0018258 | 2.8664 | 1.1209 | 0.2 | 47.3597 | 37.244 | 0.81582 | 133.2384 | 846.0316 | 541.6215 | 1.0064 | -0.002749 | 0.81829 | 0.81834 | 1.1367 | 134124 | 833-0 | 8 | 105 | 12.55
2019-01-22 | 16:25 | 15565 | 4.3214 | 5961.167 | 4768 | 20 | 98.206 | 121.4295 | 641.0642 | 100.7566 | 103.436 | 556.6831 | 5.8847 | 86.9303 | 5.7266 | 0.81581 | 1.4988 | 96.0689 | 453.0827 | 117.2755 | 66.7644 | 36.7223 | 1799.347 | 24.5685 | 25.3714 | 90.0176 | 39.968 | 50.0523 | 90.2298 | 89.8928 | 88.2966 | 89.9616 | 80.0374 | 40.1991 | 94.9284 | 99.933 | 90.6077 | 190.5991 | 84.067 | 90.0613 | 0.0008063 | 90 | 0.82763 | -0.0006254 | 0.81585 | 1.4454 | 103.4438 | 104.0916 | 1.5006 | 20.571 | 86.7825 | 0.82253 | 133.2258 | 0.46392 | 0.446 | 9.1175 | 20.5719 | 2.3726 | 3.7264 | 6.2775 | 3.6772 | 4.9522 | 5.3651 | 4.5588 | 3.7495 | 0 | 1 | 0 | 2.8409 | 1.1132 | 0.2 | 47.4514 | 37.2644 | 0.81581 | 133.239 | 844.0228 | 544.1827 | 1.0064 | -0.002749 | 0.81828 | 0.81832 | 1.1386 | 134124 | 833-0 | 8 | 105 | 12.55
2019-01-22 | 16:26 | 15595 | 4.3298 | 5961.1753 | 4798 | 20 | 98.2035 | 121.4043 | 640.4849 | 100.7048 | 103.2183 | 556.1876 | 5.8903 | 86.8217 | 5.7186 | 0.81554 | 1.4993 | 96.0585 | 453.4184 | 117.2846 | 66.5812 | 36.6698 | 1799.5666 | 24.5327 | 25.3352 | 90.0334 | 40.0159 | 50.0617 | 90.2201 | 89.8845 | 88.2705 | 89.9643 | 80.0513 | 40.1908 | 94.9429 | 99.7729 | 90.6082 | 190.5412 | 83.9624 | 90.0523 | 0.0008052 | 90 | 0.82763 | -0.0006254 | 0.81557 | 1.48 | 103.219 | 104.0928 | 1.4989 | 20.4975 | 86.7166 | 0.8205 | 133.2651 | 0.45382 | 0.43605 | 11.2598 | 20.5014 | 2.3669 | 3.726 | 6.3684 | 3.6829 | 4.9546 | 5.3263 | 4.5842 | 3.7597 | 0 | 1 | 0 | 2.8255 | 1.1049 | 0.2 | 47.339 | 37.2605 | 0.81554 | 133.244 | 848.1476 | 554.1526 | 1.0064 | -0.002749 | 0.81801 | 0.81804 | 1.1733 | 134124 | 833-0 | 8 | 105 | 12.55
2019-01-22 | 16:26 | 15625 | 4.3381 | 5961.1836 | 4828 | 20 | 98.2049 | 121.3923 | 640.3236 | 100.5518 | 103.0958 | 556.4966 | 5.8421 | 86.3281 | 5.7269 | 0.81549 | 1.4984 | 96.0738 | 451.8635 | 117.1801 | 65.7723 | 36.6474 | 1799.2522 | 24.579 | 25.3854 | 90.0504 | 40.0081 | 50.0693 | 90.2441 | 89.8811 | 88.3052 | 89.9809 | 80.0685 | 40.1867 | 94.9465 | 99.621 | 90.6208 | 190.4692 | 83.4647 | 90.0626 | 0.0008015 | 90 | 0.82763 | -0.0006254 | 0.81553 | 1.485 | 103.0833 | 104.0505 | 1.4985 | 20.5359 | 86.788 | 0.82225 | 133.2264 | 0.46497 | 0.44742 | 9.5046 | 20.538 | 2.3942 | 3.7274 | 6.4238 | 3.6959 | 4.9444 | 5.2807 | 4.5762 | 3.7552 | 0 | 1 | 0 | 2.7933 | 1.0959 | 0.2 | 47.8849 | 37.2739 | 0.81549 | 133.2445 | 844.9464 | 543.7766 | 1.0064 | -0.002749 | 0.81796 | 0.818 | 1.1783 | 134124 | 833-0 | 8 | 105 | 12.55
2019-01-22 | 16:27 | 15655 | 4.3464 | 5961.1919 | 4858 | 20 | 98.2069 | 121.3967 | 641.5078 | 100.5371 | 103.3762 | 556.5595 | 5.8653 | 86.4685 | 5.7322 | 0.81543 | 1.4986 | 96.0352 | 453.7308 | 117.1743 | 66.6368 | 36.574 | 1800.0732 | 24.6286 | 25.364 | 90.047 | 40.0063 | 50.0526 | 90.2053 | 89.8666 | 88.3126 | 89.9769 | 80.0441 | 40.1851 | 94.9506 | 99.4719 | 90.6239 | 190.5365 | 83.6024 | 90.036 | 0.000801 | 90 | 0.82763 | -0.0006254 | 0.81545 | 1.4949 | 103.3713 | 104.0633 | 1.4996 | 20.5525 | 86.7426 | 0.82234 | 133.2353 | 0.4607 | 0.44406 | 8.798 | 20.5542 | 2.4069 | 3.7278 | 6.2682 | 3.7016 | 4.9481 | 5.2585 | 4.5992 | 3.7902 | 5.68e-05 | 1 | 0 | 2.788 | 1.1025 | 0.2 | 48.1388 | 37.2784 | 0.81543 | 133.2465 | 848.8943 | 546.6103 | 1.0064 | -0.002749 | 0.8179 | 0.81792 | 1.1881 | 134124 | 833-0 | 8 | 105 | 12.55
2019-01-22 | 16:27 | 15685 | 4.3547 | 5961.2007 | 4888 | 20 | 98.2066 | 121.3968 | 640.9064 | 100.6651 | 103.4 | 556.2906 | 5.8375 | 86.7825 | 5.7232 | 0.81558 | 1.5006 | 95.9824 | 453.6644 | 117.0779 | 66.7737 | 36.4983 | 1799.9236 | 24.6364 | 25.3421 | 90.0492 | 39.9955 | 50.0293 | 90.2202 | 89.869 | 88.304 | 89.9682 | 80.0495 | 40.1824 | 94.9412 | 99.3469 | 90.6105 | 190.7616 | 83.9209 | 90.0446 | 0.0008044 | 90 | 0.82763 | -0.0006254 | 0.81561 | 1.4752 | 103.3954 | 104.0605 | 1.4955 | 20.4843 | 86.7599 | 0.82183 | 133.2221 | 0.47892 | 0.46023 | 11.0502 | 20.4867 | 2.4039 | 3.7256 | 6.2337 | 3.7024 | 4.9584 | 5.2277 | 4.6199 | 3.8086 | 0 | 1 | 0 | 2.7676 | 1.114 | 0.2 | 48.0772 | 37.2558 | 0.81558 | 133.2435 | 843.6218 | 550.7466 | 1.0064 | -0.002749 | 0.81805 | 0.81808 | 1.1685 | 134124 | 833-0 | 8 | 105 | 12.55
2019-01-22 | 16:28 | 15715 | 4.3631 | 5961.209 | 4918 | 20 | 98.2097 | 121.3958 | 639.5012 | 100.5935 | 102.8301 | 556.3323 | 5.8571 | 86.2333 | 5.732 | 0.81607 | 1.4974 | 96.0299 | 451.5954 | 117.0793 | 67.1259 | 36.461 | 1799.5946 | 24.6356 | 25.326 | 90.0564 | 40.0188 | 50.0099 | 90.23 | 89.8628 | 88.3127 | 89.9789 | 80.0402 | 40.1741 | 94.9473 | 99.2243 | 90.6166 | 190.7219 | 83.3673 | 90.0464 | 0.0008006 | 90 | 0.82763 | -0.0006254 | 0.8161 | 1.4145 | 102.8526 | 104.0632 | 1.4989 | 20.536 | 86.7604 | 0.82205 | 133.235 | 0.45155 | 0.43433 | 8.9369 | 20.5292 | 2.4295 | 3.7294 | 6.5014 | 3.7166 | 4.9474 | 5.1838 | 4.6286 | 3.7418 | 0 | 1 | 9.56e-05 | 2.7464 | 1.1257 | 0.2 | 48.5898 | 37.2941 | 0.81607 | 133.2349 | 846.6086 | 550.2416 | 1.0064 | -0.002749 | 0.81854 | 0.81857 | 1.1078 | 134124 | 833-0 | 8 | 105 | 12.55
2019-01-22 | 16:28 | 15745 | 4.3714 | 5961.2173 | 4948 | 20 | 98.2066 | 121.3414 | 639.9039 | 100.4683 | 102.478 | 556.6491 | 5.7869 | 86.3634 | 5.7452 | 0.81604 | 1.5002 | 95.9828 | 451.2269 | 117.0029 | 66.0123 | 36.4403 | 1799.6722 | 24.6255 | 25.2963 | 90.0648 | 40.0165 | 50.0086 | 90.2141 | 89.869 | 88.3136 | 89.9902 | 80.0398 | 40.163 | 94.9473 | 99.0995 | 90.6167 | 190.6405 | 83.4908 | 90.0415 | 0.0008019 | 90 | 0.82763 | -0.0006254 | 0.81607 | 1.4185 | 102.4826 | 103.9976 | 1.5028 | 20.6083 | 86.7331 | 0.82279 | 133.2298 | 0.46387 | 0.44552 | 9.4406 | 20.6133 | 2.4472 | 3.7272 | 6.7031 | 3.7216 | 4.9388 | 5.1341 | 4.5956 | 3.7857 | 0 | 1 | 0 | 2.727 | 1.125 | 0.2 | 48.9436 | 37.2719 | 0.81604 | 133.2356 | 851.7868 | 546.2639 | 1.0064 | -0.002749 | 0.81851 | 0.81854 | 1.1117 | 134124 | 833-0 | 8 | 105 | 12.55
2019-01-22 | 16:29 | 15775 | 4.3797 | 5961.2256 | 4978 | 20 | 98.2085 | 121.3746 | 639.4924 | 100.4371 | 102.4523 | 556.3927 | 5.7398 | 86.7256 | 5.7389 | 0.81654 | 1.5039 | 95.9534 | 452.373 | 117.0872 | 65.9138 | 36.5176 | 1799.0627 | 24.5928 | 25.3297 | 90.0577 | 39.9852 | 50.0473 | 90.2218 | 89.8351 | 88.3189 | 89.9892 | 80.0663 | 40.1557 | 94.9386 | 98.9689 | 90.6244 | 190.5247 | 83.8562 | 90.0285 | 0.0008043 | 90 | 0.82763 | -0.0006254 | 0.81656 | 1.357 | 102.4577 | 103.9524 | 1.5043 | 20.6224 | 86.7294 | 0.82256 | 133.2148 | 0.45687 | 0.43874 | 8.7524 | 20.6223 | 2.441 | 3.7222 | 6.7468 | 3.7204 | 4.9405 | 5.1075 | 4.558 | 3.7698 | 0 | 1 | 0 | 2.7232 | 1.1 | 0.2 | 48.8195 | 37.2224 | 0.81654 | 133.2272 | 848.2127 | 551.3262 | 1.0064 | -0.002749 | 0.81902 | 0.81904 | 1.0502 | 134124 | 833-0 | 8 | 105 | 12.55
2019-01-22 | 16:29 | 15805 | 4.3881 | 5961.2339 | 5008 | 20 | 98.2109 | 121.3559 | 639.6842 | 100.4473 | 102.6118 | 556.4092 | 5.6904 | 86.954 | 5.7401 | 0.81665 | 1.5019 | 95.9985 | 451.5957 | 117.0796 | 66.6789 | 36.4686 | 1799.5475 | 24.604 | 25.329 | 90.0685 | 40.0255 | 50.0294 | 90.1803 | 89.8552 | 88.3097 | 89.9919 | 80.0527 | 40.1515 | 94.9388 | 98.8648 | 90.6238 | 190.4379 | 84.084 | 90.0178 | 0.0008051 | 90 | 0.82763 | -0.0006254 | 0.81666 | 1.3445 | 102.5983 | 103.9035 | 1.4978 | 20.5444 | 86.7403 | 0.82297 | 133.2171 | 0.46805 | 0.44904 | 8.8939 | 20.5441 | 2.4325 | 3.7232 | 6.6992 | 3.7263 | 4.9383 | 5.0577 | 4.5054 | 3.799 | 0.0002571 | 1 | 0 | 2.7208 | 1.1084 | 0.2 | 48.6493 | 37.2324 | 0.81665 | 133.2257 | 849.1639 | 550.6776 | 1.0064 | -0.002749 | 0.81913 | 0.81914 | 1.0376 | 134124 | 833-0 | 8 | 105 | 12.55
2019-01-22 | 16:30 | 15835 | 4.3964 | 5961.2422 | 5038 | 20 | 98.2098 | 121.3253 | 639.719 | 100.3902 | 102.7477 | 556.9975 | 5.7009 | 86.9928 | 5.7366 | 0.81683 | 1.5035 | 95.9182 | 450.9546 | 117.1024 | 67.2551 | 36.5011 | 1799.2445 | 24.6239 | 25.3377 | 90.0665 | 39.9687 | 50.003 | 90.1702 | 89.832 | 88.311 | 89.9807 | 80.0449 | 40.1517 | 94.9377 | 98.7811 | 90.6281 | 190.4794 | 84.1244 | 90.0011 | 0.0008077 | 90 | 0.82763 | -0.0006254 | 0.81683 | 1.3229 | 102.7487 | 103.9164 | 1.5035 | 20.6167 | 86.6966 | 0.82278 | 133.2191 | 0.46153 | 0.44301 | 9.4502 | 20.6205 | 2.4169 | 3.7209 | 6.6486 | 3.718 | 4.9485 | 5.024 | 4.4917 | 3.8128 | 0.0001221 | 1 | 0 | 2.7322 | 1.1236 | 0.2 | 48.3383 | 37.209 | 0.81683 | 133.223 | 848.2421 | 546.4768 | 1.0064 | -0.002749 | 0.81931 | 0.81931 | 1.016 | 134124 | 833-0 | 8 | 105 | 12.55
2019-01-22 | 16:30 | 15865 | 4.4047 | 5961.2505 | 5068 | 20 | 98.2113 | 121.3327 | 639.9723 | 100.3735 | 102.8254 | 556.5034 | 5.7116 | 87.6618 | 5.7374 | 0.8167 | 1.5033 | 95.9196 | 452.8785 | 117.0046 | 67.7381 | 36.517 | 1799.738 | 24.6793 | 25.3024 | 90.0544 | 39.9966 | 50.013 | 90.1672 | 89.8298 | 88.3154 | 89.9481 | 80.0375 | 40.1442 | 94.9377 | 98.7332 | 90.6205 | 190.433 | 84.7931 | 89.9985 | 0.0008124 | 90 | 0.82763 | -0.0006254 | 0.8167 | 1.3393 | 102.8081 | 103.9254 | 1.5037 | 20.5821 | 86.7055 | 0.82129 | 133.2363 | 0.47154 | 0.45464 | 11.6445 | 20.588 | 2.3881 | 3.7204 | 6.6256 | 3.7152 | 4.9813 | 5.0035 | 4.4801 | 3.7777 | 0 | 1 | 0.0004347 | 2.7335 | 1.1179 | 0.2 | 47.7618 | 37.2038 | 0.8167 | 133.2253 | 854.1749 | 550.9989 | 1.0064 | -0.002749 | 0.81918 | 0.81918 | 1.0324 | 134124 | 833-0 | 8 | 105 | 12.55
2019-01-22 | 16:31 | 15895 | 4.4131 | 5961.2588 | 5098 | 20 | 98.2099 | 121.3394 | 638.3059 | 100.5266 | 102.5473 | 556.3886 | 5.7138 | 86.4532 | 5.7289 | 0.8167 | 1.5006 | 95.9467 | 450.4505 | 116.9983 | 66.1601 | 36.4718 | 1799.4836 | 24.7083 | 25.2991 | 90.0575 | 39.981 | 50.0047 | 90.1878 | 89.8197 | 88.2865 | 89.97 | 80.0341 | 40.1372 | 94.9443 | 98.6874 | 90.6361 | 190.4552 | 83.5888 | 90.0038 | 0.0008036 | 90 | 0.82763 | -0.0006254 | 0.8167 | 1.3396 | 102.5632 | 103.92 | 1.503 | 20.5848 | 86.7177 | 0.82177 | 133.2346 | 0.46227 | 0.44247 | 10.7016 | 20.5858 | 2.4022 | 3.7226 | 6.777 | 3.7116 | 4.9684 | 4.9682 | 4.4552 | 3.8273 | 0.0003249 | 1 | 0 | 2.7307 | 1.1219 | 0.2 | 48.045 | 37.2262 | 0.8167 | 133.2253 | 848.8195 | 549.3581 | 1.0064 | -0.002749 | 0.81918 | 0.81918 | 1.0328 | 134124 | 833-0 | 8 | 105 | 12.55
2019-01-22 | 16:31 | 15925 | 4.4214 | 5961.2671 | 5128 | 20 | 98.2124 | 121.319 | 639.1248 | 100.7628 | 102.361 | 556.5185 | 5.7139 | 86.4395 | 5.7395 | 0.81679 | 1.4979 | 95.8953 | 451.0667 | 117.0081 | 65.5158 | 36.4917 | 1799.8535 | 24.7149 | 25.3101 | 90.0627 | 40.0079 | 50.0271 | 90.1722 | 89.8281 | 88.3028 | 90.0053 | 80.0516 | 40.1311 | 94.9452 | 98.6647 | 90.6182 | 190.3475 | 83.5697 | 90.0001 | 0.0008012 | 90 | 0.82763 | -0.0006254 | 0.81679 | 1.3285 | 102.3584 | 103.9189 | 1.5009 | 20.5793 | 86.6988 | 0.82268 | 133.2208 | 0.45837 | 0.44085 | 8.5875 | 20.5731 | 2.4261 | 3.7254 | 6.9068 | 3.7007 | 4.9364 | 4.9272 | 4.431 | 3.8213 | 0 | 1 | 0.0019339 | 2.7324 | 1.1078 | 0.2 | 48.5226 | 37.2539 | 0.81679 | 133.2238 | 848.4125 | 543.2523 | 1.0064 | -0.002749 | 0.81927 | 0.81927 | 1.0217 | 134124 | 833-0 | 8 | 105 | 12.55
2019-01-22 | 16:32 | 15955 | 4.4298 | 5961.2754 | 5158 | 20 | 98.216 | 121.3073 | 639.6561 | 100.9774 | 102.3885 | 556.174 | 5.7015 | 86.8951 | 5.7354 | 0.81666 | 1.5008 | 95.8642 | 452.4831 | 116.9965 | 66.0708 | 36.5072 | 1799.3878 | 24.8026 | 25.2629 | 90.0491 | 39.9878 | 50.026 | 90.1709 | 89.8128 | 88.2876 | 89.9873 | 80.0258 | 40.138 | 94.9379 | 98.6412 | 90.6168 | 190.2957 | 84.0274 | 89.9918 | 0.0008054 | 90 | 0.82763 | -0.0006254 | 0.81665 | 1.3457 | 102.3812 | 103.9092 | 1.5011 | 20.5789 | 86.6607 | 0.82255 | 133.2304 | 0.46353 | 0.44647 | 9.7821 | 20.5807 | 2.4273 | 3.722 | 6.9316 | 3.6881 | 4.9541 | 4.9128 | 4.4014 | 3.8182 | 0 | 1 | 0 | 2.7376 | 1.1071 | 0.2 | 48.5465 | 37.2202 | 0.81666 | 133.2264 | 849.4006 | 550.5225 | 1.0064 | -0.002749 | 0.81913 | 0.81913 | 1.0389 | 134124 | 833-0 | 8 | 105 | 12.55
2019-01-22 | 16:32 | 15985 | 4.4381 | 5961.2837 | 5188 | 20 | 98.211 | 121.2631 | 638.8583 | 101.111 | 102.424 | 556.5115 | 5.6958 | 86.423 | 5.739 | 0.81665 | 1.4992 | 95.8944 | 450.6423 | 116.9896 | 65.3274 | 36.5057 | 1799.4523 | 24.9103 | 25.2295 | 90.0498 | 40.0065 | 50.0511 | 90.1515 | 89.8282 | 88.2832 | 89.9667 | 80.035 | 40.1368 | 94.9375 | 98.634 | 90.6177 | 190.2049 | 83.5535 | 89.9899 | 0.0008026 | 90 | 0.82763 | -0.0006254 | 0.81664 | 1.3467 | 102.416 | 103.9178 | 1.4989 | 20.5597 | 86.6909 | 0.823 | 133.2181 | 0.472 | 0.45264 | 8.8637 | 20.5642 | 2.4399 | 3.7237 | 6.9485 | 3.6813 | 4.9732 | 4.8808 | 4.3898 | 3.8683 | 0 | 1 | 0 | 2.7398 | 1.0899 | 0.2 | 48.7974 | 37.2375 | 0.81665 | 133.2265 | 847.6494 | 551.0605 | 1.0064 | -0.002749 | 0.81913 | 0.81912 | 1.0398 | 134124 | 833-0 | 8 | 105 | 12.55
2019-01-22 | 16:33 | 16015 | 4.4464 | 5961.292 | 5218 | 20 | 98.2153 | 121.2373 | 639.3443 | 100.9928 | 102.7195 | 556.3832 | 5.7227 | 87.4612 | 5.7372 | 0.81636 | 1.5031 | 95.9185 | 450.8513 | 116.9928 | 67.9877 | 36.5328 | 1799.4997 | 24.8707 | 25.2611 | 90.0452 | 39.985 | 50.0427 | 90.1631 | 89.8127 | 88.2999 | 89.9405 | 80.0045 | 40.1352 | 94.9485 | 98.6326 | 90.6006 | 190.2307 | 84.5926 | 89.9879 | 0.0008108 | 90 | 0.82763 | -0.0006254 | 0.81635 | 1.3834 | 102.7194 | 103.9353 | 1.5061 | 20.6251 | 86.7063 | 0.82166 | 133.2504 | 0.45561 | 0.43784 | 9.7891 | 20.6228 | 2.4052 | 3.7189 | 6.8241 | 3.6755 | 5.0047 | 4.8578 | 4.3805 | 3.8279 | 0 | 1 | 0 | 2.7403 | 1.0923 | 0.2 | 48.1037 | 37.1892 | 0.81636 | 133.2318 | 850.9964 | 544.4885 | 1.0064 | -0.002749 | 0.81883 | 0.81882 | 1.0766 | 134124 | 833-0 | 8 | 105 | 12.55
2019-01-22 | 16:33 | 16045 | 4.4548 | 5961.3003 | 5248 | 20 | 98.2188 | 121.2932 | 638.7775 | 101.0477 | 102.66 | 556.7926 | 5.7055 | 87.2246 | 5.7322 | 0.81653 | 1.4998 | 95.9121 | 452.2012 | 116.9667 | 66.9614 | 36.5027 | 1799.6318 | 24.7973 | 25.2333 | 90.0398 | 39.9913 | 50.0392 | 90.1497 | 89.8171 | 88.2999 | 89.9482 | 80.007 | 40.1234 | 94.9444 | 98.6295 | 90.6045 | 190.2091 | 84.3585 | 89.9834 | 0.0008114 | 90 | 0.82763 | -0.0006254 | 0.81652 | 1.3618 | 102.6513 | 103.9229 | 1.5002 | 20.5785 | 86.6732 | 0.82301 | 133.2186 | 0.45485 | 0.43639 | 8.3149 | 20.5754 | 2.3774 | 3.722 | 6.876 | 3.6686 | 5.0052 | 4.8383 | 4.3574 | 3.8926 | 0.0011913 | 1 | 0 | 2.7398 | 1.0918 | 0.2 | 47.5471 | 37.2199 | 0.81653 | 133.2288 | 851.625 | 553.3745 | 1.0064 | -0.002749 | 0.81901 | 0.819 | 1.055 | 134124 | 833-0 | 8 | 105 | 12.55
2019-01-22 | 16:34 | 16075 | 4.4631 | 5961.3086 | 5278 | 20 | 98.223 | 121.2274 | 638.9067 | 100.9606 | 102.6608 | 556.5564 | 5.7016 | 86.9635 | 5.7353 | 0.81642 | 1.5014 | 95.9236 | 451.4461 | 116.8653 | 66.1629 | 36.438 | 1800.041 | 24.7129 | 25.2074 | 90.046 | 40.017 | 50.0631 | 90.1692 | 89.8185 | 88.3102 | 89.9336 | 80.0012 | 40.1242 | 94.9464 | 98.6278 | 90.6042 | 190.197 | 84.0959 | 89.9938 | 0.0008082 | 90 | 0.82763 | -0.0006254 | 0.81641 | 1.3753 | 102.6731 | 103.9228 | 1.5011 | 20.5655 | 86.6942 | 0.82204 | 133.2448 | 0.45436 | 0.44074 | 9.6232 | 20.5649 | 2.3755 | 3.7199 | 6.8893 | 3.6619 | 5.0282 | 4.8026 | 4.3375 | 3.873 | 0.0008178 | 1 | 0.0014692 | 2.737 | 1.0744 | 0.2 | 47.5107 | 37.1992 | 0.81642 | 133.2305 | 849.7728 | 549.4266 | 1.0064 | -0.002749 | 0.81889 | 0.81889 | 1.0684 | 134124 | 833-0 | 8 | 105 | 12.55
2019-01-22 | 16:34 | 16105 | 4.4714 | 5961.3169 | 5308 | 20 | 98.2218 | 121.3318 | 638.5896 | 101.0428 | 102.471 | 556.5273 | 5.7426 | 86.879 | 5.7318 | 0.81608 | 1.4993 | 95.9757 | 450.7342 | 116.8919 | 66.3119 | 36.3803 | 1799.3283 | 24.6856 | 25.2279 | 90.0396 | 40.0053 | 50.0585 | 90.1549 | 89.8174 | 88.2925 | 89.9321 | 80.0054 | 40.1199 | 94.9415 | 98.6213 | 90.6065 | 190.1975 | 84.0131 | 89.9861 | 0.0008056 | 90 | 0.82763 | -0.0006254 | 0.81608 | 1.4173 | 102.4676 | 103.9621 | 1.4984 | 20.5501 | 86.7007 | 0.82287 | 133.2572 | 0.45842 | 0.44118 | 8.2108 | 20.5489 | 2.3771 | 3.722 | 7.0127 | 3.6619 | 5.0394 | 4.7868 | 4.3483 | 3.8871 | 0.0001895 | 1 | 0.0018256 | 2.7418 | 1.0739 | 0.2 | 47.5417 | 37.2202 | 0.81608 | 133.2366 | 845.2158 | 549.0186 | 1.0064 | -0.002749 | 0.81856 | 0.81855 | 1.1105 | 134124 | 833-0 | 8 | 105 | 12.55
2019-01-22 | 16:35 | 16135 | 4.4798 | 5961.3257 | 5338 | 20 | 98.2235 | 121.2846 | 639.53 | 100.9077 | 102.4778 | 556.2705 | 5.7151 | 86.7855 | 5.7369 | 0.8162 | 1.499 | 95.9682 | 451.3736 | 116.8428 | 66.1687 | 36.3626 | 1800.2623 | 24.6475 | 25.2226 | 90.0357 | 40.0292 | 50.0448 | 90.1519 | 89.8114 | 88.3032 | 89.9216 | 79.9962 | 40.1207 | 94.9572 | 98.6176 | 90.6145 | 190.2205 | 83.9171 | 89.9816 | 0.0008043 | 90 | 0.82763 | -0.0006254 | 0.81618 | 1.4036 | 102.4727 | 103.9446 | 1.5002 | 20.5736 | 86.7067 | 0.82284 | 133.2194 | 0.46422 | 0.44587 | 8.712 | 20.5733 | 2.3897 | 3.7229 | 7.0391 | 3.6466 | 5.0586 | 4.7692 | 4.3223 | 3.8698 | 0 | 1 | 0 | 2.7481 | 1.0795 | 0.2 | 47.7934 | 37.2294 | 0.8162 | 133.2347 | 848.8869 | 541.5449 | 1.0064 | -0.002749 | 0.81867 | 0.81866 | 1.0968 | 134124 | 833-0 | 8 | 105 | 12.55
2019-01-22 | 16:35 | 16165 | 4.4881 | 5961.334 | 5368 | 20 | 98.2233 | 121.3652 | 639.0975 | 100.8981 | 102.509 | 556.5648 | 5.7379 | 86.6253 | 5.7368 | 0.8162 | 1.5004 | 95.9699 | 452.1258 | 116.9887 | 66.2314 | 36.3832 | 1799.5486 | 24.5932 | 25.2426 | 90.0424 | 39.9891 | 50.0195 | 90.1497 | 89.8055 | 88.2947 | 89.9104 | 80.0179 | 40.1169 | 94.9455 | 98.6272 | 90.6173 | 190.2525 | 83.757 | 89.9776 | 0.0008028 | 90 | 0.82763 | -0.0006254 | 0.81618 | 1.404 | 102.4978 | 103.9602 | 1.5009 | 20.5738 | 86.6879 | 0.82244 | 133.2189 | 0.4623 | 0.44549 | 9.3736 | 20.5786 | 2.399 | 3.7214 | 7.0594 | 3.6351 | 5.0805 | 4.7398 | 4.3247 | 3.8851 | 0.0004488 | 1 | 0 | 2.7584 | 1.0933 | 0.2 | 47.9797 | 37.2136 | 0.8162 | 133.2349 | 845.6914 | 547.0994 | 1.0064 | -0.002749 | 0.81867 | 0.81866 | 1.0971 | 134124 | 833-0 | 8 | 105 | 12.55
2019-01-22 | 16:36 | 16195 | 4.4964 | 5961.3423 | 5398 | 20 | 98.223 | 121.3197 | 639.6874 | 100.946 | 102.6834 | 556.7172 | 5.717 | 86.9559 | 5.7349 | 0.81636 | 1.4963 | 96.0207 | 451.8734 | 116.9041 | 66.5834 | 35.786 | 1799.2815 | 24.6834 | 25.2379 | 90.0274 | 40.0264 | 50.0178 | 90.1548 | 89.8132 | 88.3153 | 89.9049 | 80.0042 | 40.1053 | 94.9427 | 98.6339 | 90.6152 | 190.2984 | 84.0884 | 89.984 | 0.0008086 | 90 | 0.82763 | -0.0006254 | 0.81635 | 1.3833 | 102.6738 | 103.941 | 1.5016 | 20.5419 | 86.6912 | 0.8208 | 133.2321 | 0.44709 | 0.42667 | 11.2059 | 20.5332 | 2.3754 | 3.7253 | 6.9929 | 3.6343 | 5.0991 | 4.7383 | 4.2954 | 3.9339 | 0.0008821 | 1 | 0.0019873 | 2.7568 | 1.093 | 0.2 | 47.5072 | 37.2526 | 0.81636 | 133.2318 | 843.6259 | 540.5954 | 1.0064 | -0.002749 | 0.81883 | 0.81882 | 1.0765 | 134124 | 833-0 | 8 | 105 | 12.55
2019-01-22 | 16:36 | 16225 | 4.5048 | 5961.3506 | 5428 | 20 | 98.2214 | 121.3313 | 639.587 | 100.8705 | 102.8078 | 556.4771 | 5.7227 | 87.1153 | 5.7314 | 0.81603 | 1.5016 | 95.9402 | 451.8027 | 116.8992 | 66.4655 | 34.6476 | 1799.4785 | 24.5802 | 25.0909 | 90.033 | 39.9413 | 50.0406 | 90.1517 | 89.8116 | 88.3181 | 89.9169 | 79.9749 | 40.0928 | 94.9462 | 98.6448 | 90.5915 | 190.3121 | 84.2497 | 89.9817 | 0.0008075 | 90 | 0.82763 | -0.0006254 | 0.81602 | 1.4242 | 102.793 | 103.9543 | 1.5034 | 20.5858 | 86.6809 | 0.82155 | 133.2533 | 0.44475 | 0.42746 | 9.2736 | 20.5881 | 2.3763 | 3.7201 | 6.9465 | 3.6172 | 5.1031 | 4.7131 | 4.2938 | 3.8816 | 0.0009091 | 1 | 0.036615 | 2.7687 | 1.0773 | 0.2 | 47.5268 | 37.2008 | 0.81603 | 133.2376 | 844.0347 | 545.9472 | 1.0064 | -0.002749 | 0.81851 | 0.81849 | 1.1174 | 134124 | 833-0 | 8 | 105 | 12.55
2019-01-22 | 16:37 | 16255 | 4.5131 | 5961.3589 | 5458 | 20 | 98.2226 | 121.3349 | 639.356 | 100.8721 | 102.6541 | 556.6281 | 5.729 | 86.9173 | 5.737 | 0.81603 | 1.4987 | 95.8987 | 452.2419 | 116.7914 | 66.0862 | 33.9224 | 1799.4577 | 24.4833 | 24.868 | 90.0435 | 40.0018 | 50.0643 | 90.1669 | 89.8235 | 88.3202 | 89.9305 | 79.9401 | 40.089 | 94.9491 | 98.6568 | 90.6048 | 190.3094 | 84.0489 | 89.9952 | 0.0008067 | 90 | 0.82763 | -0.0006254 | 0.81603 | 1.4229 | 102.6637 | 103.9507 | 1.4988 | 20.5428 | 86.6676 | 0.82237 | 133.2421 | 0.46132 | 0.44579 | 8.9397 | 20.5398 | 2.3751 | 3.7232 | 7.033 | 3.6037 | 5.1019 | 4.6745 | 4.2867 | 3.9313 | 0.00095 | 1 | 0.1597 | 2.7584 | 1.0593 | 0.2 | 47.5012 | 37.2318 | 0.81603 | 133.2372 | 843.7401 | 554.4081 | 1.0064 | -0.002749 | 0.81851 | 0.8185 | 1.1161 | 134124 | 833-0 | 8 | 105 | 12.55
2019-01-22 | 16:37 | 16285 | 4.5214 | 5961.3672 | 5488 | 20 | 98.2242 | 121.3277 | 638.6342 | 100.7329 | 102.4627 | 556.3329 | 5.7326 | 86.705 | 5.7324 | 0.81636 | 1.4997 | 95.912 | 450.6438 | 116.672 | 65.2677 | 33.4494 | 1799.3654 | 24.3046 | 24.7361 | 90.0483 | 39.9958 | 50.0532 | 90.1963 | 89.8113 | 88.2981 | 89.9184 | 79.9144 | 40.0826 | 94.9574 | 98.6676 | 90.6207 | 190.2108 | 83.8388 | 90.0038 | 0.0008029 | 90 | 0.82763 | -0.0006254 | 0.81636 | 1.3814 | 102.4635 | 103.9522 | 1.4995 | 20.5435 | 86.6846 | 0.82199 | 133.2211 | 0.46615 | 0.44851 | 9.5748 | 20.5436 | 2.3931 | 3.7223 | 7.1589 | 3.5991 | 5.1248 | 4.6417 | 4.2821 | 3.8854 | 0 | 1 | 0.28045 | 2.7502 | 1.0625 | 0.2 | 47.8611 | 37.2232 | 0.81636 | 133.2311 | 844.964 | 546.0954 | 1.0064 | -0.002749 | 0.81884 | 0.81884 | 1.0746 | 134124 | 833-0 | 8 | 105 | 12.55
2019-01-22 | 16:38 | 16315 | 4.5297 | 5961.3755 | 5518 | 20 | 98.2251 | 121.4035 | 639.1721 | 100.6768 | 102.5292 | 556.1291 | 5.7259 | 86.7422 | 5.7352 | 0.81635 | 1.4977 | 95.8726 | 450.9427 | 116.6869 | 65.3793 | 33.072 | 1800.0143 | 24.1904 | 24.5933 | 90.0594 | 39.9748 | 50.0973 | 90.1999 | 89.8154 | 88.3242 | 89.9504 | 79.8826 | 40.0669 | 94.96 | 98.6769 | 90.6192 | 190.1469 | 83.8746 | 90.0076 | 0.0008048 | 90 | 0.82763 | -0.0006254 | 0.81636 | 1.3824 | 102.5267 | 103.9464 | 1.4976 | 20.5385 | 86.6558 | 0.82287 | 133.2197 | 0.46197 | 0.44565 | 8.9063 | 20.5363 | 2.395 | 3.7245 | 7.1565 | 3.5862 | 5.106 | 4.5941 | 4.273 | 3.9274 | 0.0007104 | 1 | 0.45455 | 2.751 | 1.0313 | 0.2 | 47.9007 | 37.2454 | 0.81635 | 133.2312 | 846.2181 | 546.5111 | 1.0064 | -0.002749 | 0.81883 | 0.81883 | 1.0756 | 134124 | 833-0 | 8 | 105 | 12.55
2019-01-22 | 16:38 | 16345 | 4.5381 | 5961.3838 | 5548 | 20 | 98.2253 | 121.4853 | 639.4337 | 100.6118 | 102.7673 | 556.7575 | 5.742 | 86.7744 | 5.7351 | 0.81624 | 1.5024 | 95.8743 | 452.5545 | 116.6081 | 66.7056 | 32.7806 | 1799.4649 | 24.0874 | 24.466 | 90.0663 | 40.0415 | 50.0709 | 90.187 | 89.8318 | 88.3266 | 89.9601 | 79.834 | 40.0605 | 94.9661 | 98.6741 | 90.6113 | 190.0974 | 83.9068 | 90.0094 | 0.0008047 | 90 | 0.82763 | -0.0006254 | 0.81625 | 1.3958 | 102.7518 | 103.9664 | 1.5029 | 20.4964 | 86.6489 | 0.81827 | 133.2299 | 0.47743 | 0.45677 | 16.742 | 20.4889 | 2.3985 | 3.7203 | 7.0638 | 3.579 | 5.1053 | 4.5478 | 4.2882 | 3.9594 | 0.0006213 | 1 | 0.65949 | 2.7484 | 1.0417 | 0.2 | 47.9703 | 37.2028 | 0.81624 | 133.2331 | 851.6213 | 551.5202 | 1.0064 | -0.002749 | 0.81872 | 0.81872 | 1.0889 | 134124 | 833-0 | 8 | 105 | 12.55
2019-01-22 | 16:39 | 16375 | 4.5464 | 5961.3921 | 5578 | 20 | 98.2289 | 121.5022 | 638.8469 | 100.6342 | 102.8373 | 556.8321 | 5.7692 | 87.3516 | 5.7331 | 0.81623 | 1.5009 | 95.9216 | 451.1855 | 116.6306 | 66.6994 | 32.5837 | 1799.7012 | 23.9411 | 24.3665 | 90.0676 | 40.0029 | 50.0867 | 90.2107 | 89.8426 | 88.3557 | 90.0068 | 79.8127 | 40.0542 | 94.9686 | 98.6595 | 90.6245 | 190.0657 | 84.485 | 90.0266 | 0.0008097 | 90 | 0.82763 | -0.0006254 | 0.81624 | 1.3962 | 102.8468 | 103.9911 | 1.5009 | 20.5645 | 86.6513 | 0.82209 | 133.2304 | 0.45691 | 0.43941 | 8.8079 | 20.5662 | 2.3851 | 3.7219 | 7.0364 | 3.5771 | 5.0642 | 4.505 | 4.307 | 3.8907 | 0 | 1 | 0.88717 | 2.7309 | 1.0276 | 0.2 | 47.7017 | 37.2186 | 0.81623 | 133.2328 | 844.2853 | 550.978 | 1.0064 | -0.002749 | 0.8187 | 0.81872 | 1.0894 | 134124 | 833-0 | 8 | 105 | 12.55
2019-01-22 | 16:39 | 16405 | 4.5548 | 5961.4004 | 5608 | 20 | 98.2241 | 121.6109 | 639.1746 | 100.5018 | 102.5508 | 556.8193 | 5.7702 | 86.3798 | 5.7515 | 0.8163 | 1.4985 | 95.9409 | 451.2205 | 116.4025 | 66.1127 | 32.5337 | 1799.5588 | 23.796 | 24.2893 | 90.0641 | 39.9765 | 50.0886 | 90.2148 | 89.8374 | 88.351 | 89.9946 | 79.7842 | 40.0565 | 94.9801 | 98.6388 | 90.613 | 189.965 | 83.504 | 90.0261 | 0.0008004 | 90 | 0.82763 | -0.0006254 | 0.81632 | 1.3868 | 102.5354 | 103.995 | 1.5012 | 20.5614 | 86.6939 | 0.82181 | 133.2454 | 0.46446 | 0.44647 | 9.7242 | 20.5625 | 2.4095 | 3.7249 | 7.2056 | 3.5775 | 5.0738 | 4.4687 | 4.3099 | 3.9783 | 0.0001407 | 1 | 1.1311 | 2.72 | 1.0211 | 0.2 | 48.1902 | 37.2494 | 0.8163 | 133.2315 | 847.0475 | 548.3611 | 1.0064 | -0.002749 | 0.81878 | 0.8188 | 1.08 | 134124 | 833-0 | 8 | 105 | 12.55
2019-01-22 | 16:40 | 16435 | 4.5631 | 5961.4087 | 5638 | 20 | 98.2313 | 121.6299 | 639.1856 | 100.5518 | 102.5946 | 556.3847 | 5.7448 | 86.6285 | 5.7424 | 0.81646 | 1.5005 | 96.0091 | 451.4293 | 116.2563 | 66.4637 | 32.5231 | 1799.7729 | 23.7179 | 24.1924 | 90.0702 | 40.015 | 50.0951 | 90.2187 | 89.8347 | 88.328 | 90.0205 | 79.7381 | 40.052 | 94.9821 | 98.5991 | 90.6282 | 189.9246 | 83.7573 | 90.0267 | 0.0008038 | 90 | 0.82763 | -0.0006254 | 0.81647 | 1.3679 | 102.6113 | 103.9774 | 1.5018 | 20.5581 | 86.6085 | 0.82133 | 133.2261 | 0.45355 | 0.43885 | 10.4248 | 20.5571 | 2.4045 | 3.723 | 7.2024 | 3.5734 | 5.0514 | 4.421 | 4.2966 | 3.9025 | 0 | 1 | 1.4076 | 2.7104 | 1.0116 | 0.2 | 48.0905 | 37.2303 | 0.81646 | 133.2288 | 848.0541 | 545.8136 | 1.0064 | -0.002749 | 0.81893 | 0.81895 | 1.0611 | 134124 | 833-0 | 8 | 105 | 12.55
2019-01-22 | 16:40 | 16465 | 4.5714 | 5961.417 | 5668 | 20 | 98.2313 | 121.6369 | 638.6812 | 100.5737 | 102.4851 | 556.5966 | 5.7653 | 86.2413 | 5.7495 | 0.81636 | 1.5004 | 96.0343 | 451.652 | 116.2791 | 65.1663 | 32.571 | 1799.3193 | 23.6174 | 24.1834 | 90.0565 | 39.9844 | 50.0618 | 90.2038 | 89.8305 | 88.3195 | 90.014 | 79.7331 | 40.0459 | 94.9831 | 98.5473 | 90.621 | 189.887 | 83.3665 | 90.0171 | 0.000798 | 90 | 0.82763 | -0.0006254 | 0.81637 | 1.3806 | 102.4915 | 104.0025 | 1.4987 | 20.5424 | 86.6035 | 0.82239 | 133.233 | 0.46044 | 0.44343 | 8.1941 | 20.5466 | 2.4402 | 3.7237 | 7.2877 | 3.565 | 5.0559 | 4.4011 | 4.3156 | 3.9526 | 0.0006141 | 1 | 1.6604 | 2.7083 | 1.027 | 0.2 | 48.8032 | 37.2367 | 0.81636 | 133.2308 | 843.8617 | 548.2849 | 1.0064 | -0.002749 | 0.81884 | 0.81885 | 1.0738 | 134124 | 833-0 | 8 | 105 | 12.55
2019-01-22 | 16:41 | 16495 | 4.5798 | 5961.4253 | 5698 | 20 | 98.2329 | 121.6057 | 639.102 | 100.4785 | 102.535 | 556.6968 | 5.7518 | 86.6136 | 5.7502 | 0.81633 | 1.5009 | 96.0522 | 451.4704 | 116.2949 | 65.8952 | 32.531 | 1799.4931 | 23.4701 | 24.2682 | 90.0519 | 39.9733 | 50.021 | 90.1848 | 89.8052 | 88.31 | 89.9841 | 79.7284 | 40.0381 | 94.9817 | 98.5009 | 90.6181 | 189.8722 | 83.7385 | 89.995 | 0.0008031 | 90 | 0.82763 | -0.0006254 | 0.81632 | 1.3866 | 102.5288 | 103.9886 | 1.5019 | 20.5849 | 86.634 | 0.82238 | 133.2275 | 0.4571 | 0.44037 | 9.0262 | 20.586 | 2.431 | 3.723 | 7.2938 | 3.5623 | 5.0824 | 4.3745 | 4.3046 | 3.949 | 0.0011039 | 1 | 1.846 | 2.7208 | 1.0492 | 0.2 | 48.6206 | 37.2304 | 0.81633 | 133.2321 | 843.746 | 544.9364 | 1.0064 | -0.002749 | 0.8188 | 0.8188 | 1.0798 | 134124 | 833-0 | 8 | 105 | 12.55
2019-01-22 | 16:41 | 16525 | 4.5881 | 5961.4336 | 5728 | 20 | 98.2357 | 121.573 | 638.7602 | 100.3333 | 102.8128 | 556.3935 | 5.7759 | 87.2117 | 5.7449 | 0.81644 | 1.5023 | 95.9859 | 451.0184 | 116.2937 | 66.5758 | 32.5556 | 1799.7256 | 23.3657 | 24.2817 | 90.0452 | 39.9524 | 49.9833 | 90.1666 | 89.817 | 88.3224 | 89.9985 | 79.7214 | 40.0279 | 94.9694 | 98.4745 | 90.5947 | 189.9454 | 84.3392 | 89.9918 | 0.0008088 | 90 | 0.82763 | -0.0006254 | 0.81644 | 1.3723 | 102.8041 | 104.0039 | 1.5014 | 20.5853 | 86.6374 | 0.82265 | 133.2182 | 0.46119 | 0.44473 | 8.7162 | 20.592 | 2.4176 | 3.722 | 7.176 | 3.5435 | 5.0702 | 4.353 | 4.3162 | 3.9722 | 0.0012067 | 1 | 2.0508 | 2.7219 | 1.0717 | 0.2 | 48.3515 | 37.2199 | 0.81644 | 133.2301 | 845.4398 | 541.6612 | 1.0064 | -0.002749 | 0.81892 | 0.81891 | 1.0655 | 134124 | 833-0 | 8 | 105 | 12.55
2019-01-22 | 16:42 | 16555 | 4.5964 | 5961.4419 | 5758 | 20 | 98.2392 | 121.5921 | 639.5489 | 100.4367 | 103.0897 | 556.4827 | 5.7585 | 86.952 | 5.7567 | 0.81653 | 1.4989 | 96.0275 | 452.5628 | 116.1416 | 67.5132 | 32.5479 | 1799.5943 | 23.278 | 24.2822 | 90.0375 | 40.0588 | 49.9623 | 90.1752 | 89.8113 | 88.3108 | 90.005 | 79.7023 | 40.0155 | 94.9632 | 98.4527 | 90.6015 | 189.9694 | 84.0736 | 89.9932 | 0.000807 | 90 | 0.82763 | -0.0006254 | 0.81653 | 1.3613 | 103.0824 | 103.9993 | 1.502 | 20.5784 | 86.646 | 0.82202 | 133.221 | 0.46522 | 0.4496 | 10.1191 | 20.5797 | 2.413 | 3.7254 | 7.0397 | 3.5384 | 5.0647 | 4.3396 | 4.3128 | 4.0122 | 0.0026768 | 1 | 2.2653 | 2.7232 | 1.0858 | 0.2 | 48.2602 | 37.2543 | 0.81653 | 133.2285 | 846.5526 | 549.9285 | 1.0064 | -0.002749 | 0.81901 | 0.819 | 1.0545 | 134124 | 833-0 | 8 | 105 | 12.55
2019-01-22 | 16:42 | 16585 | 4.6048 | 5961.4507 | 5788 | 20 | 98.2403 | 121.5749 | 638.7858 | 100.6675 | 102.7656 | 556.4689 | 5.7347 | 86.7078 | 5.7502 | 0.81669 | 1.5 | 95.9433 | 451.0328 | 116.1409 | 66.1334 | 32.4162 | 1799.4183 | 23.1921 | 24.2935 | 90.0107 | 39.9698 | 49.9275 | 90.1684 | 89.7958 | 88.2928 | 89.9689 | 79.7049 | 40.0051 | 94.9594 | 98.4344 | 90.5883 | 189.8546 | 83.8327 | 89.9821 | 0.0008025 | 90 | 0.82763 | -0.0006254 | 0.81668 | 1.3423 | 102.7701 | 103.9721 | 1.4968 | 20.5114 | 86.601 | 0.82218 | 133.2307 | 0.45986 | 0.4416 | 9.1411 | 20.5135 | 2.4232 | 3.724 | 7.2076 | 3.5244 | 5.0967 | 4.3623 | 4.292 | 3.9721 | 0.0053552 | 1 | 2.4772 | 2.7307 | 1.1099 | 0.2 | 48.463 | 37.2398 | 0.81669 | 133.2261 | 845.722 | 541.4013 | 1.0064 | -0.002749 | 0.81917 | 0.81916 | 1.0354 | 134124 | 833-0 | 8 | 105 | 12.55
2019-01-22 | 16:43 | 16615 | 4.6131 | 5961.459 | 5818 | 20 | 98.2395 | 121.6074 | 638.8408 | 100.9309 | 102.802 | 556.45 | 5.7791 | 87.0762 | 5.7486 | 0.81675 | 1.4998 | 95.936 | 451.7407 | 116.1803 | 66.4812 | 32.4246 | 1800.1791 | 23.1006 | 24.2508 | 90.0095 | 40.0121 | 49.8928 | 90.137 | 89.7866 | 88.2926 | 89.9554 | 79.6787 | 39.9924 | 94.9469 | 98.4287 | 90.5503 | 189.854 | 84.2019 | 89.9618 | 0.0008084 | 90 | 0.82763 | -0.0006254 | 0.81673 | 1.3358 | 102.8239 | 104.0119 | 1.5003 | 20.5708 | 86.6567 | 0.82269 | 133.223 | 0.46081 | 0.44359 | 8.5672 | 20.5697 | 2.3978 | 3.7245 | 7.1989 | 3.5172 | 5.1108 | 4.3648 | 4.3223 | 4.0127 | 0.0085865 | 1 | 2.7137 | 2.7575 | 1.1368 | 0.2 | 47.9563 | 37.2448 | 0.81675 | 133.2256 | 845.3385 | 545.2123 | 1.0064 | -0.002749 | 0.81923 | 0.81921 | 1.0289 | 134124 | 833-0 | 8 | 105 | 12.55
2019-01-22 | 16:43 | 16645 | 4.6214 | 5961.4673 | 5848 | 20 | 98.2405 | 121.611 | 638.4622 | 101.1259 | 102.5044 | 555.9108 | 5.7355 | 87.1844 | 5.7508 | 0.81683 | 1.4992 | 95.8949 | 451.9786 | 116.0747 | 65.4051 | 32.3224 | 1799.151 | 23.0438 | 24.2451 | 89.9925 | 39.9957 | 49.8886 | 90.1429 | 89.7783 | 88.2618 | 89.9591 | 79.6704 | 39.9691 | 94.9431 | 98.4495 | 90.5225 | 189.7423 | 84.309 | 89.9606 | 0.0008101 | 90 | 0.82763 | -0.0006254 | 0.81681 | 1.3264 | 102.5057 | 103.9748 | 1.4997 | 20.56 | 86.5912 | 0.82256 | 133.2251 | 0.46088 | 0.44287 | 8.5662 | 20.5562 | 2.3889 | 3.7251 | 7.372 | 3.5115 | 5.1142 | 4.3869 | 4.2941 | 3.9949 | 0.015349 | 1 | 2.9462 | 2.7756 | 1.1464 | 0.2 | 47.7787 | 37.2513 | 0.81683 | 133.2243 | 852.1041 | 552.4845 | 1.0064 | -0.002749 | 0.81931 | 0.81929 | 1.0195 | 134124 | 833-0 | 8 | 105 | 12.55
2019-01-22 | 16:44 | 16675 | 4.6297 | 5961.4756 | 5878 | 20 | 98.2427 | 121.6047 | 638.8202 | 101.1859 | 102.6225 | 556.8548 | 5.7598 | 86.2755 | 5.7591 | 0.81668 | 1.4992 | 96.0737 | 451.2907 | 116.2065 | 65.9377 | 32.2541 | 1799.7674 | 23.0022 | 24.3174 | 89.9835 | 39.9922 | 49.883 | 90.1304 | 89.774 | 88.2641 | 89.9495 | 79.6883 | 39.9647 | 94.9245 | 98.4994 | 90.5147 | 189.6013 | 83.3959 | 89.9522 | 0.0007989 | 90 | 0.82763 | -0.0006254 | 0.81665 | 1.346 | 102.6215 | 104.0038 | 1.5008 | 20.5522 | 86.5836 | 0.82164 | 133.2452 | 0.45707 | 0.43997 | 9.8354 | 20.5568 | 2.4317 | 3.7258 | 7.3399 | 3.5286 | 5.1322 | 4.398 | 4.3161 | 4.0072 | 0.019316 | 1 | 3.1244 | 2.801 | 1.1564 | 0.2 | 48.6336 | 37.2578 | 0.81668 | 133.2272 | 844.5982 | 549.4668 | 1.0064 | -0.002749 | 0.81916 | 0.81913 | 1.0392 | 134124 | 833-0 | 8 | 105 | 12.55
2019-01-22 | 16:44 | 16705 | 4.6381 | 5961.4839 | 5908 | 20 | 98.2442 | 121.7323 | 638.953 | 101.2507 | 102.6054 | 556.7473 | 5.7707 | 87.3324 | 5.7536 | 0.81637 | 1.5005 | 96.1971 | 451.1632 | 116.3647 | 65.4856 | 32.045 | 1799.6697 | 22.9805 | 24.388 | 89.9765 | 40.0143 | 49.8568 | 90.1122 | 89.7468 | 88.2305 | 89.9475 | 79.7062 | 39.9645 | 94.9111 | 98.5692 | 90.5092 | 189.5328 | 84.4556 | 89.9295 | 0.0008106 | 90 | 0.82763 | -0.0006254 | 0.81632 | 1.3863 | 102.5928 | 104.0188 | 1.5021 | 20.5604 | 86.5512 | 0.82125 | 133.255 | 0.45067 | 0.43329 | 9.5208 | 20.5609 | 2.392 | 3.7246 | 7.3719 | 3.5572 | 5.14 | 4.4098 | 4.3275 | 3.9815 | 0.022496 | 1 | 3.278 | 2.8399 | 1.1801 | 0.2 | 47.8404 | 37.2457 | 0.81637 | 133.2333 | 847.1119 | 546.8827 | 1.0064 | -0.002749 | 0.81884 | 0.8188 | 1.0794 | 134124 | 833-0 | 8 | 105 | 12.55
2019-01-22 | 16:45 | 16735 | 4.6464 | 5961.4922 | 5937 | 20 | 98.2436 | 121.7343 | 638.9012 | 101.1431 | 102.8379 | 556.7464 | 5.7741 | 87.0334 | 5.7499 | 0.8161 | 1.5012 | 96.0947 | 451.7068 | 116.2629 | 66.3292 | 31.8426 | 1800.0644 | 22.938 | 24.4023 | 89.9673 | 39.9907 | 49.8544 | 90.0959 | 89.7418 | 88.2499 | 89.9295 | 79.7109 | 39.955 | 94.8879 | 98.677 | 90.4966 | 189.6169 | 84.1584 | 89.9188 | 0.0008069 | 90 | 0.82763 | -0.0006254 | 0.81604 | 1.4211 | 102.8286 | 104.0209 | 1.5022 | 20.5862 | 86.5215 | 0.82224 | 133.2518 | 0.44714 | 0.43022 | 8.8801 | 20.5881 | 2.4022 | 3.7238 | 7.2714 | 3.5632 | 5.1664 | 4.4389 | 4.3296 | 4.0144 | 0.028578 | 1 | 3.4494 | 2.8822 | 1.1899 | 0.2 | 48.0435 | 37.2376 | 0.8161 | 133.2385 | 850.2858 | 545.6637 | 1.0064 | -0.002749 | 0.81857 | 0.81852 | 1.1143 | 134124 | 833-0 | 8 | 105 | 12.55
2019-01-22 | 16:45 | 16765 | 4.6548 | 5961.5005 | 5968 | 20 | 98.2457 | 121.6978 | 638.5864 | 100.9888 | 102.7777 | 556.4784 | 5.7746 | 86.9556 | 5.7503 | 0.81614 | 1.5014 | 96.0296 | 451.9483 | 116.2485 | 65.905 | 31.799 | 1799.3303 | 22.9024 | 24.4961 | 89.9757 | 40.009 | 49.8578 | 90.1156 | 89.7656 | 88.2279 | 89.9226 | 79.7399 | 39.9514 | 94.8808 | 98.8021 | 90.484 | 189.6472 | 84.0804 | 89.9406 | 0.0008061 | 90 | 0.82763 | -0.0006254 | 0.8161 | 1.4142 | 102.7827 | 104.0111 | 1.4933 | 20.4728 | 86.5918 | 0.8226 | 133.2222 | 0.4724 | 0.45508 | 8.9647 | 20.4778 | 2.4039 | 3.7232 | 7.3131 | 3.5713 | 5.1855 | 4.4467 | 4.3264 | 4.0358 | 0.034089 | 1 | 3.5721 | 2.9034 | 1.198 | 0.2 | 48.0787 | 37.2316 | 0.81614 | 133.237 | 851.078 | 550.4143 | 1.0064 | -0.002749 | 0.81861 | 0.81857 | 1.1074 | 134124 | 833-0 | 8 | 105 | 12.55
2019-01-22 | 16:46 | 16795 | 4.6631 | 5961.5088 | 5998 | 20 | 98.2466 | 121.704 | 638.5584 | 101.0146 | 102.849 | 556.6487 | 5.768 | 87.3569 | 5.7481 | 0.81599 | 1.5003 | 96.0901 | 451.2859 | 116.2574 | 66.0655 | 31.6994 | 1799.3057 | 22.9089 | 24.5763 | 89.9697 | 39.9906 | 49.864 | 90.1297 | 89.7564 | 88.253 | 89.9248 | 79.7703 | 39.9465 | 94.8782 | 98.9403 | 90.4964 | 189.7166 | 84.4828 | 89.943 | 0.00081 | 90 | 0.82763 | -0.0006254 | 0.81596 | 1.4317 | 102.8515 | 104.0031 | 1.4992 | 20.5446 | 86.503 | 0.82221 | 133.2375 | 0.4626 | 0.44463 | 8.8147 | 20.5418 | 2.3809 | 3.7245 | 7.2878 | 3.5902 | 5.1926 | 4.4703 | 4.3223 | 4.0427 | 0.040155 | 1 | 3.6726 | 2.9275 | 1.2008 | 0.2 | 47.6189 | 37.2452 | 0.81599 | 133.2395 | 850.8698 | 550.9146 | 1.0064 | -0.002749 | 0.81847 | 0.81843 | 1.1249 | 134124 | 833-0 | 8 | 105 | 12.55
2019-01-22 | 16:46 | 16825 | 4.6714 | 5961.5171 | 2428 | 20 | 98.249 | 121.7021 | 639.0857 | 100.9247 | 102.5736 | 556.7306 | 5.7774 | 87.0183 | 5.7502 | 0.81555 | 1.4996 | 96.168 | 451.2907 | 116.2975 | 65.2115 | 31.5836 | 1799.7026 | 22.8932 | 24.7065 | 89.9658 | 39.9745 | 49.8832 | 90.162 | 89.7654 | 88.2471 | 89.9387 | 79.8142 | 39.9437 | 94.8825 | 99.093 | 90.5082 | 189.6452 | 84.1432 | 89.9637 | 0.0008061 | 90 | 0.82763 | -0.0006254 | 0.81553 | 1.4853 | 102.575 | 104.0244 | 1.5021 | 20.5268 | 86.5534 | 0.81994 | 133.2679 | 0.458 | 0.44059 | 12.1028 | 20.5305 | 2.3977 | 3.726 | 7.4455 | 3.6143 | 5.1903 | 4.4955 | 4.3385 | 4.0463 | 0.046013 | 1 | 3.7198 | 2.9349 | 1.1967 | 0.2 | 47.9541 | 37.26 | 0.81555 | 133.2466 | 841.7277 | 551.4108 | 1.0064 | -0.002749 | 0.81802 | 0.818 | 1.1785 | 134124 | 833-0 | 8 | 105 | 12.55
2019-01-22 | 16:47 | 16855 | 4.6798 | 5961.5254 | 2458 | 20 | 98.2531 | 121.7016 | 638.773 | 100.8041 | 102.5494 | 556.4392 | 5.7849 | 86.7578 | 5.7479 | 0.81556 | 1.4997 | 96.1083 | 451.3495 | 116.2441 | 64.9992 | 31.3103 | 1800.0719 | 22.8377 | 24.7127 | 89.9686 | 39.9952 | 49.8739 | 90.1229 | 89.7585 | 88.257 | 89.9314 | 79.8267 | 39.9401 | 94.8839 | 99.2202 | 90.5066 | 189.6309 | 83.8839 | 89.9407 | 0.0008047 | 90 | 0.82763 | -0.0006254 | 0.81552 | 1.4862 | 102.5569 | 104.0403 | 1.4986 | 20.5412 | 86.5566 | 0.82243 | 133.2487 | 0.46288 | 0.44517 | 8.9826 | 20.5467 | 2.4081 | 3.7268 | 7.4835 | 3.6164 | 5.2091 | 4.5122 | 4.3506 | 4.053 | 0.0522 | 1 | 3.7988 | 2.9687 | 1.2097 | 0.2 | 48.1615 | 37.2677 | 0.81556 | 133.2472 | 841.7139 | 542.2247 | 1.0064 | -0.002749 | 0.81803 | 0.81799 | 1.1793 | 134124 | 833-0 | 8 | 105 | 12.55
2019-01-22 | 16:47 | 16885 | 4.6881 | 5961.5337 | 2488 | 20 | 98.2537 | 121.713 | 638.6629 | 100.9696 | 102.6414 | 556.3056 | 5.7776 | 86.7371 | 5.7512 | 0.81566 | 1.5 | 96.0283 | 451.7493 | 116.408 | 64.9613 | 31.1645 | 1799.621 | 22.841 | 24.7353 | 89.9683 | 39.9759 | 49.9043 | 90.1427 | 89.7851 | 88.2857 | 89.9215 | 79.8346 | 39.9365 | 94.8852 | 99.3572 | 90.5009 | 189.644 | 83.8615 | 89.9639 | 0.0008031 | 90 | 0.82763 | -0.0006254 | 0.81564 | 1.4714 | 102.6295 | 104.0379 | 1.5007 | 20.5552 | 86.5674 | 0.8218 | 133.2397 | 0.46021 | 0.44239 | 9.7061 | 20.5618 | 2.4274 | 3.7268 | 7.4653 | 3.6225 | 5.2282 | 4.5282 | 4.3528 | 4.0351 | 0.058511 | 1 | 3.8672 | 2.9747 | 1.198 | 0.2 | 48.5475 | 37.268 | 0.81566 | 133.2446 | 847.9245 | 549.1249 | 1.0064 | -0.002749 | 0.81813 | 0.81811 | 1.1646 | 134124 | 833-0 | 8 | 105 | 12.55
2019-01-22 | 16:48 | 16915 | 4.6964 | 5961.542 | 2518 | 20 | 98.254 | 121.6505 | 638.8414 | 100.7085 | 102.737 | 556.402 | 5.7705 | 86.7805 | 5.7514 | 0.81573 | 1.496 | 96.0647 | 450.8136 | 116.2572 | 65.5903 | 31.058 | 1799.7097 | 22.7799 | 24.8081 | 89.9708 | 40.0048 | 49.9129 | 90.1648 | 89.7984 | 88.2905 | 89.9086 | 79.8646 | 39.9399 | 94.8963 | 99.4753 | 90.4928 | 189.6706 | 83.9048 | 89.9816 | 0.0008064 | 90 | 0.82763 | -0.0006254 | 0.81572 | 1.4614 | 102.7358 | 104.031 | 1.4943 | 20.495 | 86.5868 | 0.82295 | 133.2411 | 0.462 | 0.44338 | 8.2723 | 20.4881 | 2.4178 | 3.7306 | 7.4351 | 3.6435 | 5.2531 | 4.545 | 4.3523 | 4.1082 | 0.06301 | 1 | 3.9034 | 2.9766 | 1.1989 | 0.2 | 48.3554 | 37.3059 | 0.81573 | 133.2429 | 852.3447 | 550.9344 | 1.0064 | -0.002749 | 0.8182 | 0.81819 | 1.1546 | 134124 | 833-0 | 8 | 105 | 12.55
2019-01-22 | 16:48 | 16945 | 4.7048 | 5961.5503 | 2548 | 20 | 98.2562 | 121.6749 | 638.5635 | 100.6888 | 102.7734 | 556.2899 | 5.7829 | 86.8286 | 5.7512 | 0.81567 | 1.5014 | 96.1879 | 451.2664 | 116.3945 | 65.5601 | 30.8808 | 1800.0178 | 22.7124 | 24.7884 | 89.9699 | 39.988 | 49.9152 | 90.1833 | 89.7912 | 88.2859 | 89.9039 | 79.8571 | 39.9381 | 94.8955 | 99.5607 | 90.503 | 189.6486 | 83.953 | 89.9873 | 0.000804 | 90 | 0.82763 | -0.0006254 | 0.81566 | 1.4692 | 102.7694 | 104.0361 | 1.5012 | 20.572 | 86.5728 | 0.82221 | 133.2281 | 0.45947 | 0.44222 | 9.1624 | 20.5719 | 2.4347 | 3.7259 | 7.4351 | 3.6751 | 5.2718 | 4.5645 | 4.3589 | 4.0048 | 0.068708 | 1 | 3.9672 | 2.9716 | 1.202 | 0.2 | 48.6937 | 37.2589 | 0.81567 | 133.2438 | 844.7642 | 547.7259 | 1.0064 | -0.002749 | 0.81814 | 0.81813 | 1.1624 | 134124 | 833-0 | 8 | 105 | 12.55
2019-01-22 | 16:49 | 16975 | 4.7131 | 5961.5586 | 2578 | 20 | 98.2599 | 121.626 | 638.1096 | 100.6791 | 102.885 | 556.9621 | 5.7849 | 87.438 | 5.7414 | 0.81559 | 1.4975 | 96.0564 | 451.0034 | 116.3474 | 65.5397 | 30.582 | 1799.6697 | 22.6449 | 24.7364 | 89.9786 | 40.0226 | 49.9134 | 90.1697 | 89.8223 | 88.281 | 89.9058 | 79.8668 | 39.933 | 94.8824 | 99.6258 | 90.4894 | 189.6398 | 84.5673 | 89.996 | 0.0008128 | 90 | 0.82763 | -0.0006254 | 0.81559 | 1.4782 | 102.8948 | 104.0496 | 1.4947 | 20.4781 | 86.573 | 0.82203 | 133.244 | 0.46452 | 0.44645 | 9.7801 | 20.4822 | 2.39 | 3.7295 | 7.3847 | 3.6747 | 5.285 | 4.5674 | 4.3745 | 4.0929 | 0.075797 | 1 | 4.068 | 2.9669 | 1.2085 | 0.2 | 47.8006 | 37.2949 | 0.81559 | 133.2449 | 843.5405 | 545.6943 | 1.0064 | -0.002749 | 0.81806 | 0.81806 | 1.1714 | 134124 | 833-0 | 8 | 105 | 12.55
2019-01-22 | 16:49 | 17005 | 4.7214 | 5961.5669 | 2608 | 20 | 98.2631 | 121.6907 | 637.6087 | 100.8023 | 102.4718 | 556.136 | 5.776 | 86.7265 | 5.744 | 0.81599 | 1.4974 | 96.0245 | 451.02 | 116.5043 | 65.266 | 30.564 | 1800.3759 | 22.5892 | 24.7266 | 89.9809 | 39.9733 | 49.9329 | 90.1966 | 89.8215 | 88.2924 | 89.9078 | 79.8836 | 39.9398 | 94.8742 | 99.6962 | 90.5032 | 189.6257 | 83.8545 | 90.009 | 0.000805 | 90 | 0.82763 | -0.0006254 | 0.816 | 1.427 | 102.4734 | 104.0466 | 1.4923 | 20.459 | 86.5825 | 0.82258 | 133.2231 | 0.46269 | 0.44723 | 8.5884 | 20.4596 | 2.4159 | 3.7301 | 7.6159 | 3.6815 | 5.2967 | 4.5719 | 4.3858 | 4.0284 | 0.079688 | 1 | 4.1449 | 2.9587 | 1.2013 | 0.2 | 48.3189 | 37.3012 | 0.81599 | 133.2375 | 841.6925 | 549.3532 | 1.0064 | -0.002749 | 0.81847 | 0.81847 | 1.1202 | 134124 | 833-0 | 8 | 105 | 12.55
2019-01-22 | 16:50 | 17035 | 4.7298 | 5961.5757 | 2638 | 20 | 98.2649 | 121.697 | 638.4021 | 100.6241 | 102.5884 | 556.3907 | 5.7862 | 86.688 | 5.7506 | 0.81622 | 1.4987 | 96.0726 | 450.8836 | 116.3673 | 64.7695 | 32.0224 | 1799.9209 | 22.6015 | 24.6666 | 89.9897 | 39.9876 | 49.9492 | 90.1851 | 89.8271 | 88.3252 | 89.9431 | 79.8626 | 39.9323 | 94.8698 | 99.7321 | 90.5167 | 189.7184 | 83.8127 | 90.0061 | 0.0008045 | 90 | 0.82763 | -0.0006254 | 0.81623 | 1.3985 | 102.5859 | 104.0565 | 1.5009 | 20.5833 | 86.5708 | 0.82281 | 133.225 | 0.45726 | 0.44095 | 8.4548 | 20.5832 | 2.4264 | 3.7296 | 7.5869 | 3.7023 | 5.2768 | 4.5596 | 4.4037 | 4.0855 | 0.087416 | 1 | 4.2615 | 2.9602 | 1.195 | 0.2 | 48.5275 | 37.2959 | 0.81622 | 133.2335 | 851.3985 | 549.5253 | 1.0064 | -0.002749 | 0.8187 | 0.8187 | 1.0917 | 134124 | 833-0 | 8 | 105 | 12.55
2019-01-22 | 16:50 | 17065 | 4.7381 | 5961.584 | 2668 | 20 | 98.2665 | 121.6694 | 638.7437 | 100.5737 | 102.9432 | 556.7202 | 5.7796 | 86.8307 | 5.7437 | 0.81643 | 1.5 | 96.1172 | 450.8269 | 116.282 | 66.5486 | 33.1082 | 1799.6065 | 22.6169 | 24.5955 | 89.9889 | 40.0003 | 49.9558 | 90.184 | 89.8177 | 88.3553 | 89.964 | 79.8466 | 39.9165 | 94.8769 | 99.76 | 90.523 | 189.8322 | 83.9588 | 90.0008 | 0.0008057 | 90 | 0.82763 | -0.0006254 | 0.81643 | 1.3735 | 102.9288 | 104.0498 | 1.5007 | 20.5727 | 86.6116 | 0.82255 | 133.2192 | 0.4519 | 0.43542 | 8.7693 | 20.5705 | 2.4195 | 3.7282 | 7.4286 | 3.7269 | 5.266 | 4.5612 | 4.4011 | 4.0591 | 0.098146 | 1 | 4.4107 | 2.9616 | 1.1943 | 0.2 | 48.3907 | 37.2816 | 0.81643 | 133.2301 | 847.6909 | 545.6278 | 1.0064 | -0.002749 | 0.8189 | 0.8189 | 1.0667 | 134124 | 833-0 | 8 | 105 | 12.55
2019-01-22 | 16:51 | 17095 | 4.7464 | 5961.5923 | 2698 | 20 | 98.2693 | 121.7191 | 638.4618 | 100.5172 | 102.9748 | 556.7755 | 5.7681 | 86.825 | 5.7422 | 0.81639 | 1.4988 | 96.1412 | 451.3779 | 116.2346 | 66.6253 | 34.2291 | 1799.9963 | 22.6222 | 24.6784 | 89.9947 | 39.9783 | 49.9563 | 90.1905 | 89.8402 | 88.3197 | 89.9829 | 79.8525 | 39.9007 | 94.8774 | 99.783 | 90.5188 | 189.9016 | 83.9539 | 90.0153 | 0.0008045 | 90 | 0.82763 | -0.0006254 | 0.8164 | 1.3773 | 102.9791 | 104.0385 | 1.4915 | 20.4206 | 86.6257 | 0.82148 | 133.2425 | 0.4805 | 0.46163 | 10.6563 | 20.4216 | 2.4067 | 3.7291 | 7.4105 | 3.7483 | 5.2516 | 4.5535 | 4.396 | 4.1038 | 0.11015 | 1 | 4.4842 | 2.9535 | 1.197 | 0.2 | 48.1335 | 37.2909 | 0.81639 | 133.2303 | 845.3044 | 545.8585 | 1.0064 | -0.002749 | 0.81886 | 0.81887 | 1.0704 | 134124 | 833-0 | 8 | 105 | 12.55
2019-01-22 | 16:51 | 17125 | 4.7547 | 5961.6006 | 2728 | 20 | 98.2684 | 121.7095 | 638.2546 | 100.4967 | 102.6606 | 556.3894 | 5.7799 | 87.2658 | 5.7456 | 0.81631 | 1.4995 | 96.167 | 451.6702 | 116.4025 | 65.4607 | 35.1272 | 1800.304 | 22.6237 | 24.8372 | 89.9933 | 40.0152 | 49.9685 | 90.2047 | 89.8193 | 88.3474 | 89.9876 | 79.9152 | 39.9007 | 94.8947 | 99.8031 | 90.5175 | 189.9931 | 84.393 | 90.012 | 0.0008085 | 90 | 0.82763 | -0.0006254 | 0.81632 | 1.3866 | 102.661 | 104.0389 | 1.4992 | 20.5391 | 86.5873 | 0.822 | 133.2364 | 0.46309 | 0.44619 | 8.6607 | 20.5413 | 2.3951 | 3.7293 | 7.5804 | 3.7616 | 5.2458 | 4.5554 | 4.3963 | 4.0737 | 0.11928 | 1 | 4.4838 | 2.953 | 1.1916 | 0.2 | 47.9026 | 37.2931 | 0.81631 | 133.2317 | 844.1775 | 547.5214 | 1.0064 | -0.002749 | 0.81879 | 0.8188 | 1.0797 | 134124 | 833-0 | 8 | 105 | 12.55
2019-01-22 | 16:52 | 17155 | 4.7631 | 5961.6089 | 2758 | 20 | 98.2744 | 121.7087 | 638.7357 | 100.4698 | 102.7548 | 556.766 | 5.7478 | 86.6152 | 5.7489 | 0.8165 | 1.4979 | 96.0994 | 450.9863 | 116.5241 | 65.7543 | 36.0012 | 1799.125 | 22.6592 | 25.0315 | 89.9867 | 39.9683 | 49.9456 | 90.2112 | 89.8267 | 88.334 | 90.019 | 79.9629 | 39.899 | 94.8947 | 99.813 | 90.5103 | 190.0796 | 83.7408 | 90.0189 | 0.0008031 | 90 | 0.82763 | -0.0006254 | 0.81651 | 1.3635 | 102.7572 | 104.0276 | 1.4988 | 20.5477 | 86.5954 | 0.82254 | 133.2237 | 0.45719 | 0.44078 | 8.904 | 20.5481 | 2.4185 | 3.7313 | 7.5519 | 3.7809 | 5.2187 | 4.5648 | 4.393 | 4.1027 | 0.12883 | 1 | 4.4029 | 2.9493 | 1.2085 | 0.2 | 48.3697 | 37.3127 | 0.8165 | 133.2283 | 845.407 | 545.5306 | 1.0064 | -0.002749 | 0.81897 | 0.81898 | 1.0567 | 134124 | 833-0 | 8 | 105 | 12.55
2019-01-22 | 16:52 | 17185 | 4.7714 | 5961.6172 | 2788 | 20 | 98.274 | 121.7234 | 638.2721 | 100.5348 | 102.5261 | 556.5158 | 5.7615 | 86.846 | 5.7426 | 0.81649 | 1.5003 | 96.1042 | 450.671 | 116.3988 | 64.9846 | 36.7051 | 1799.1306 | 22.669 | 25.0751 | 89.9899 | 39.9999 | 49.9524 | 90.1809 | 89.826 | 88.3384 | 90.0039 | 79.9762 | 39.8896 | 94.8965 | 99.8041 | 90.511 | 190.0536 | 83.9747 | 90.0035 | 0.000805 | 90 | 0.82763 | -0.0006254 | 0.81649 | 1.366 | 102.53 | 104.0361 | 1.5004 | 20.5599 | 86.61 | 0.82218 | 133.227 | 0.46121 | 0.44385 | 9.1712 | 20.5609 | 2.42 | 3.7289 | 7.6873 | 3.8047 | 5.2318 | 4.5604 | 4.4031 | 4.1127 | 0.14084 | 1 | 4.362 | 2.9627 | 1.2073 | 0.2 | 48.3992 | 37.2894 | 0.81649 | 133.229 | 847.0308 | 546.2157 | 1.0064 | -0.002749 | 0.81896 | 0.81896 | 1.0592 | 134124 | 833-0 | 8 | 105 | 12.55
2019-01-22 | 16:53 | 17215 | 4.7797 | 5961.6255 | 2818 | 20 | 98.2774 | 121.7347 | 636.9906 | 100.4051 | 102.54 | 556.4209 | 5.7648 | 86.5837 | 5.7467 | 0.81618 | 1.499 | 96.0435 | 450.8514 | 116.568 | 64.2203 | 37.3938 | 1799.7796 | 22.6832 | 25.0398 | 89.9876 | 39.9991 | 49.9368 | 90.1948 | 89.8353 | 88.351 | 90.017 | 79.9893 | 39.8856 | 94.9028 | 99.8155 | 90.5173 | 189.9902 | 83.7103 | 90.015 | 0.0008024 | 90 | 0.82763 | -0.0006254 | 0.81619 | 1.4031 | 102.5177 | 104.0409 | 1.4998 | 20.5591 | 86.6266 | 0.82246 | 133.255 | 0.45875 | 0.44319 | 8.5837 | 20.5593 | 2.4441 | 3.731 | 7.7136 | 3.8212 | 5.2211 | 4.5635 | 4.4179 | 4.1249 | 0.15212 | 1 | 4.3747 | 2.9525 | 1.2201 | 0.2 | 48.8827 | 37.3098 | 0.81618 | 133.234 | 848.9637 | 547.7554 | 1.0064 | -0.002749 | 0.81865 | 0.81866 | 1.0963 | 134124 | 833-0 | 8 | 105 | 12.55
2019-01-22 | 16:53 | 17245 | 4.7881 | 5961.6338 | 2848 | 20 | 98.2776 | 121.7432 | 638.4188 | 100.6632 | 102.9754 | 556.9551 | 5.7728 | 87.0242 | 5.7442 | 0.81616 | 1.5008 | 96.1593 | 450.9034 | 116.5823 | 64.9219 | 37.9531 | 1800.1416 | 22.7146 | 25.0467 | 89.9907 | 39.9692 | 49.9243 | 90.1896 | 89.8194 | 88.3417 | 90.0158 | 79.9835 | 39.8859 | 94.8979 | 99.8098 | 90.5237 | 190.0823 | 84.1521 | 90.0045 | 0.0008077 | 90 | 0.82763 | -0.0006254 | 0.81616 | 1.4063 | 102.9641 | 104.0485 | 1.5011 | 20.5869 | 86.5994 | 0.82288 | 133.2232 | 0.46211 | 0.44543 | 8.5612 | 20.5849 | 2.4176 | 3.729 | 7.5081 | 3.8593 | 5.221 | 4.559 | 4.426 | 4.1898 | 0.1627 | 1 | 4.3641 | 2.9586 | 1.2321 | 0.2 | 48.3526 | 37.2903 | 0.81616 | 133.2346 | 847.7056 | 547.9586 | 1.0064 | -0.002749 | 0.81864 | 0.81864 | 1.0995 | 134124 | 833-0 | 8 | 105 | 12.55
2019-01-22 | 16:54 | 17275 | 4.7964 | 5961.6421 | 2878 | 20 | 98.2747 | 121.7607 | 639.454 | 100.8382 | 103.363 | 556.6147 | 5.7856 | 87.5325 | 5.7411 | 0.81564 | 1.4994 | 96.2433 | 451.9282 | 116.5546 | 65.9998 | 38.3668 | 1799.7865 | 22.7485 | 25.0518 | 90.0039 | 39.997 | 49.9416 | 90.2244 | 89.8374 | 88.3482 | 90.0256 | 79.9888 | 39.8864 | 94.9078 | 99.8075 | 90.5221 | 190.2033 | 84.6619 | 90.0309 | 0.0008123 | 90 | 0.82763 | -0.0006254 | 0.81566 | 1.4685 | 103.3546 | 104.0555 | 1.5067 | 20.5117 | 86.6263 | 0.8168 | 133.2918 | 0.45123 | 0.42783 | 16.1827 | 20.5127 | 2.3853 | 3.7302 | 7.3032 | 3.8979 | 5.2133 | 4.5425 | 4.4347 | 4.1099 | 0.17278 | 1 | 4.3449 | 2.9397 | 1.2257 | 0.2 | 47.7059 | 37.3025 | 0.81564 | 133.2428 | 837.408 | 549.7252 | 1.0064 | -0.002749 | 0.81812 | 0.81814 | 1.1617 | 134124 | 833-0 | 8 | 105 | 12.55
2019-01-22 | 16:54 | 17305 | 4.8048 | 5961.6504 | 2908 | 20 | 98.2745 | 121.7481 | 638.7742 | 101.0149 | 103.1408 | 556.5634 | 5.7518 | 87.5893 | 5.7417 | 0.81574 | 1.5 | 96.2031 | 450.8734 | 116.572 | 65.9218 | 38.6377 | 1799.5859 | 22.7493 | 25.0354 | 90.0039 | 40.0042 | 49.9425 | 90.1902 | 89.8287 | 88.3668 | 90.015 | 79.9832 | 39.889 | 94.8904 | 99.7813 | 90.5331 | 190.1873 | 84.7185 | 90.0095 | 0.0008125 | 90 | 0.82763 | -0.0006254 | 0.81574 | 1.4587 | 103.1468 | 104.0226 | 1.5012 | 20.5594 | 86.6156 | 0.82174 | 133.2307 | 0.45116 | 0.43468 | 9.1254 | 20.5589 | 2.369 | 3.7298 | 7.3952 | 3.9175 | 5.2214 | 4.5422 | 4.4149 | 4.1748 | 0.18207 | 1 | 4.3381 | 2.9415 | 1.2291 | 0.2 | 47.3797 | 37.2979 | 0.81574 | 133.2419 | 848.0218 | 541.9901 | 1.0064 | -0.002749 | 0.81821 | 0.81821 | 1.1519 | 134124 | 833-0 | 8 | 105 | 12.55
2019-01-22 | 16:55 | 17335 | 4.8131 | 5961.6587 | 2938 | 20 | 98.2759 | 121.7825 | 638.0573 | 101.2107 | 103.0213 | 556.3576 | 5.7638 | 86.8123 | 5.7404 | 0.81567 | 1.4957 | 96.2099 | 451.6692 | 116.4748 | 64.6261 | 38.9985 | 1799.7856 | 22.7719 | 25.0419 | 89.9893 | 40.032 | 49.9166 | 90.185 | 89.83 | 88.3511 | 90.0067 | 79.9967 | 39.8881 | 94.8853 | 99.7722 | 90.5087 | 190.1047 | 83.9421 | 90.0075 | 0.0008043 | 90 | 0.82763 | -0.0006254 | 0.81568 | 1.4668 | 103.0053 | 104.0464 | 1.4949 | 20.4803 | 86.6499 | 0.822 | 133.2307 | 0.46712 | 0.44863 | 9.5338 | 20.472 | 2.3885 | 3.7347 | 7.4581 | 3.9426 | 5.2289 | 4.5606 | 4.4361 | 4.1715 | 0.19245 | 1 | 4.3348 | 2.9453 | 1.2487 | 0.2 | 47.77 | 37.3472 | 0.81567 | 133.2431 | 845.8619 | 547.1555 | 1.0064 | -0.002749 | 0.81814 | 0.81815 | 1.16 | 134124 | 833-0 | 8 | 105 | 12.55
2019-01-22 | 16:55 | 17365 | 4.8214 | 5961.667 | 2968 | 20 | 98.2786 | 121.7611 | 637.8381 | 101.0276 | 103.0098 | 556.3122 | 5.7224 | 86.4964 | 5.7399 | 0.81566 | 1.4945 | 96.1765 | 450.1188 | 116.6637 | 64.9552 | 39.2003 | 1799.863 | 22.7599 | 24.9986 | 89.9994 | 39.9855 | 49.9299 | 90.183 | 89.844 | 88.3451 | 90.0001 | 79.9811 | 39.8738 | 94.8783 | 99.7679 | 90.5138 | 190.2777 | 83.6264 | 90.0135 | 0.0008034 | 90 | 0.82763 | -0.0006254 | 0.81567 | 1.4674 | 103.0125 | 103.9992 | 1.4954 | 20.5005 | 86.6425 | 0.82255 | 133.2269 | 0.45575 | 0.43818 | 8.3698 | 20.4948 | 2.3994 | 3.7369 | 7.4588 | 3.9708 | 5.2354 | 4.548 | 4.4002 | 4.1392 | 0.20671 | 1 | 4.3554 | 2.9394 | 1.2448 | 0.2 | 47.9881 | 37.3693 | 0.81566 | 133.2431 | 841.459 | 539.8196 | 1.0064 | -0.002749 | 0.81814 | 0.81814 | 1.1606 | 134124 | 833-0 | 8 | 105 | 12.55
2019-01-22 | 16:56 | 17395 | 4.8298 | 5961.6753 | 2998 | 20 | 98.2772 | 121.7836 | 637.8428 | 101.1265 | 102.921 | 556.5416 | 5.758 | 86.5883 | 5.7421 | 0.81585 | 1.4974 | 96.122 | 450.1848 | 116.5916 | 64.6808 | 39.3055 | 1799.9759 | 22.773 | 25.0097 | 90.0033 | 39.9711 | 49.9243 | 90.2201 | 89.8108 | 88.3406 | 90.0074 | 79.9949 | 39.8719 | 94.8792 | 99.767 | 90.5215 | 190.3978 | 83.7173 | 90.0154 | 0.0008032 | 90 | 0.82763 | -0.0006254 | 0.81586 | 1.4442 | 102.9211 | 104.0369 | 1.4987 | 20.5334 | 86.5961 | 0.82205 | 133.2352 | 0.46441 | 0.44612 | 9.1586 | 20.5367 | 2.4091 | 3.7349 | 7.5058 | 3.997 | 5.2289 | 4.5428 | 4.4289 | 4.1487 | 0.21878 | 1 | 4.3482 | 2.9374 | 1.252 | 0.2 | 48.181 | 37.3486 | 0.81585 | 133.2398 | 845.5936 | 544.0687 | 1.0064 | -0.002749 | 0.81832 | 0.81833 | 1.1375 | 134124 | 833-0 | 8 | 105 | 12.55
2019-01-22 | 16:56 | 17425 | 4.8381 | 5961.6836 | 3028 | 20 | 98.2761 | 121.7688 | 639.1735 | 101.0195 | 103.0939 | 556.4801 | 5.7494 | 86.9656 | 5.7393 | 0.81586 | 1.5027 | 96.1284 | 452.7434 | 116.7003 | 65.4786 | 39.456 | 1799.6257 | 22.7876 | 24.9914 | 90.0178 | 39.9879 | 49.935 | 90.2031 | 89.8173 | 88.3369 | 89.9944 | 79.9973 | 39.8612 | 94.8788 | 99.7666 | 90.5254 | 190.419 | 84.096 | 90.0102 | 0.0008057 | 90 | 0.82763 | -0.0006254 | 0.81587 | 1.4434 | 103.0811 | 104.0341 | 1.4952 | 20.4488 | 86.6166 | 0.82055 | 133.2231 | 0.49296 | 0.47504 | 13.6499 | 20.4504 | 2.4082 | 3.7295 | 7.4233 | 4.0291 | 5.241 | 4.5245 | 4.4292 | 4.191 | 0.23352 | 1 | 4.3589 | 2.9446 | 1.2501 | 0.2 | 48.1634 | 37.295 | 0.81586 | 133.2397 | 852.663 | 553.1829 | 1.0064 | -0.002749 | 0.81833 | 0.81834 | 1.1366 | 134124 | 833-0 | 8 | 105 | 12.55
2019-01-22 | 16:57 | 17455 | 4.8464 | 5961.6919 | 3057 | 20 | 98.2765 | 121.758 | 637.8526 | 100.9449 | 103.1492 | 556.2031 | 5.7357 | 86.8685 | 5.7397 | 0.81643 | 1.4934 | 96.2478 | 450.6449 | 116.7485 | 65.6925 | 39.5207 | 1799.5251 | 22.8232 | 25.0393 | 90.0113 | 39.9653 | 49.9551 | 90.1939 | 89.8433 | 88.3778 | 90.0023 | 80.0001 | 39.8471 | 94.8899 | 99.7709 | 90.5419 | 190.4496 | 83.9987 | 90.0186 | 0.0008065 | 90 | 0.82763 | -0.0006254 | 0.81644 | 1.3714 | 103.1523 | 104.0102 | 1.4905 | 20.4234 | 86.6403 | 0.82215 | 133.2299 | 0.47379 | 0.45622 | 10.314 | 20.4088 | 2.4067 | 3.7393 | 7.3841 | 4.0705 | 5.2319 | 4.5325 | 4.411 | 4.202 | 0.24996 | 1 | 4.3333 | 2.9381 | 1.2407 | 0.2 | 48.1349 | 37.3927 | 0.81643 | 133.2294 | 850.8188 | 547.265 | 1.0064 | -0.002749 | 0.81891 | 0.81892 | 1.0645 | 134124 | 833-0 | 8 | 105 | 12.55
2019-01-22 | 16:57 | 17485 | 4.8548 | 5961.7007 | 3088 | 20 | 98.2721 | 121.7672 | 638.0132 | 100.8144 | 102.9159 | 556.5095 | 5.7183 | 86.5819 | 5.7437 | 0.8164 | 1.4987 | 96.195 | 450.2969 | 116.5918 | 64.8542 | 39.5722 | 1799.6177 | 22.8219 | 25.064 | 89.9971 | 40.0476 | 49.9726 | 90.1975 | 89.8185 | 88.3715 | 89.9913 | 80.0153 | 39.8399 | 94.8941 | 99.7651 | 90.5346 | 190.4427 | 83.71 | 90.008 | 0.0008023 | 90 | 0.82763 | -0.0006254 | 0.81641 | 1.3761 | 102.9203 | 103.9806 | 1.5004 | 20.5278 | 86.6542 | 0.82091 | 133.236 | 0.46288 | 0.44758 | 10.6053 | 20.5306 | 2.4325 | 3.7355 | 7.5013 | 4.0976 | 5.2432 | 4.5511 | 4.3886 | 4.1745 | 0.26594 | 1 | 4.3099 | 2.9394 | 1.2321 | 0.2 | 48.6506 | 37.3546 | 0.8164 | 133.2303 | 848.9331 | 538.2409 | 1.0064 | -0.002749 | 0.81888 | 0.81888 | 1.0693 | 134124 | 833-0 | 8 | 105 | 12.55
2019-01-22 | 16:58 | 17515 | 4.8631 | 5961.709 | 3118 | 20 | 98.2729 | 121.7736 | 638.4316 | 100.8845 | 102.9037 | 556.1183 | 5.7517 | 87.3018 | 5.7455 | 0.81608 | 1.4999 | 96.2042 | 451.2007 | 116.6639 | 64.4681 | 39.5589 | 1799.8706 | 22.8742 | 25.0464 | 90.0135 | 39.9866 | 49.9896 | 90.2013 | 89.814 | 88.3746 | 90.0034 | 80.0078 | 39.8425 | 94.8987 | 99.7623 | 90.546 | 190.4071 | 84.4291 | 90.0076 | 0.0008087 | 90 | 0.82763 | -0.0006254 | 0.81608 | 1.4166 | 102.8965 | 104.0189 | 1.5005 | 20.5391 | 86.6236 | 0.82129 | 133.265 | 0.45743 | 0.44111 | 9.5269 | 20.5383 | 2.4147 | 3.7345 | 7.5152 | 4.1345 | 5.2323 | 4.5297 | 4.4177 | 4.213 | 0.27959 | 1 | 4.2954 | 2.9424 | 1.2228 | 0.2 | 48.2944 | 37.3445 | 0.81608 | 133.236 | 848.4434 | 544.7844 | 1.0064 | -0.002749 | 0.81855 | 0.81855 | 1.1098 | 134124 | 833-0 | 8 | 105 | 12.55
2019-01-22 | 16:58 | 17545 | 4.8714 | 5961.7173 | 3148 | 20 | 98.27 | 121.8101 | 637.3705 | 100.8071 | 102.873 | 556.5394 | 5.7508 | 86.3398 | 5.7464 | 0.81595 | 1.4989 | 96.1367 | 450.6211 | 116.5198 | 64.3171 | 39.5782 | 1800.078 | 22.8835 | 25.0117 | 90.013 | 40.0438 | 50.0002 | 90.197 | 89.827 | 88.3514 | 89.9642 | 79.9934 | 39.8444 | 94.8986 | 99.7671 | 90.5349 | 190.4037 | 83.4666 | 90.012 | 0.0008005 | 90 | 0.82763 | -0.0006254 | 0.81595 | 1.4324 | 102.882 | 104.0226 | 1.5002 | 20.5507 | 86.6442 | 0.82193 | 133.2397 | 0.46589 | 0.4473 | 9.5014 | 20.555 | 2.4394 | 3.7359 | 7.5325 | 4.1638 | 5.2687 | 4.5269 | 4.421 | 4.2016 | 0.29313 | 1 | 4.3111 | 2.9402 | 1.217 | 0.2 | 48.7878 | 37.359 | 0.81595 | 133.2382 | 847.1785 | 547.4256 | 1.0064 | -0.002749 | 0.81842 | 0.81843 | 1.1256 | 134124 | 833-0 | 8 | 105 | 12.55
2019-01-22 | 16:59 | 17575 | 4.8797 | 5961.7256 | 3178 | 20 | 98.2717 | 121.799 | 637.9536 | 100.7112 | 102.9809 | 555.9578 | 5.7369 | 86.7913 | 5.7419 | 0.81598 | 1.501 | 96.2113 | 450.5708 | 116.7804 | 65.2973 | 39.552 | 1799.5486 | 22.8917 | 25.0027 | 90.0121 | 39.979 | 49.9974 | 90.196 | 89.8295 | 88.3539 | 89.9642 | 80.0071 | 39.8342 | 94.9109 | 99.7579 | 90.5296 | 190.6174 | 83.9204 | 90.0127 | 0.0008036 | 90 | 0.82763 | -0.0006254 | 0.81598 | 1.4287 | 102.9744 | 104.0076 | 1.5018 | 20.5373 | 86.6568 | 0.8205 | 133.232 | 0.46518 | 0.44459 | 11.8763 | 20.5363 | 2.4347 | 3.7344 | 7.4869 | 4.2111 | 5.2724 | 4.5282 | 4.4096 | 4.2073 | 0.30993 | 1 | 4.3159 | 2.9349 | 1.2185 | 0.2 | 48.6946 | 37.3435 | 0.81598 | 133.2376 | 846.3531 | 548.9711 | 1.0064 | -0.002749 | 0.81845 | 0.81846 | 1.1219 | 134124 | 833-0 | 8 | 105 | 12.55
2019-01-22 | 16:59 | 17605 | 4.8881 | 5961.7339 | 3208 | 20 | 98.273 | 121.8525 | 638.5119 | 100.7509 | 103.3247 | 556.5706 | 5.7313 | 87.0653 | 5.7464 | 0.81556 | 1.4973 | 96.3052 | 451.041 | 116.6708 | 66.4772 | 39.5617 | 1799.6618 | 22.8839 | 24.9858 | 90.0117 | 40.0632 | 49.9769 | 90.1892 | 89.8384 | 88.3783 | 89.9554 | 79.9984 | 39.8286 | 94.9078 | 99.7416 | 90.5328 | 190.7128 | 84.1921 | 90.0138 | 0.0008071 | 90 | 0.82763 | -0.0006254 | 0.81557 | 1.4805 | 103.3156 | 104.0032 | 1.5001 | 20.556 | 86.6319 | 0.82219 | 133.2667 | 0.46142 | 0.44101 | 9.0656 | 20.5478 | 2.4156 | 3.7385 | 7.3083 | 4.2606 | 5.2862 | 4.5276 | 4.4062 | 4.2525 | 0.32656 | 1 | 4.3238 | 2.9332 | 1.2316 | 0.2 | 48.3129 | 37.3849 | 0.81556 | 133.2449 | 840.7966 | 549.0675 | 1.0064 | -0.002749 | 0.81803 | 0.81804 | 1.1738 | 134124 | 833-0 | 8 | 105 | 12.55
2019-01-22 | 17:00 | 17635 | 4.8964 | 5961.7422 | 3238 | 20 | 98.2757 | 121.8264 | 637.3113 | 100.6353 | 103.1259 | 556.2639 | 5.7309 | 86.8254 | 5.7429 | 0.81536 | 1.5002 | 96.2767 | 449.6157 | 116.7233 | 65.95 | 39.5017 | 1799.5959 | 22.8919 | 25.0999 | 90.0095 | 40.0275 | 49.9436 | 90.1777 | 89.8307 | 88.3754 | 89.9597 | 80.0241 | 39.8199 | 94.9047 | 99.7373 | 90.5362 | 190.6769 | 83.9539 | 90.0042 | 0.0008055 | 90 | 0.82763 | -0.0006254 | 0.81536 | 1.5059 | 103.1308 | 104.0114 | 1.5026 | 20.5572 | 86.6435 | 0.82086 | 133.2525 | 0.46555 | 0.44805 | 10.9158 | 20.5568 | 2.4132 | 3.7356 | 7.3931 | 4.2942 | 5.2891 | 4.5312 | 4.4124 | 4.1996 | 0.34419 | 1 | 4.2521 | 2.9408 | 1.2546 | 0.2 | 48.2645 | 37.3563 | 0.81536 | 133.2486 | 845.4538 | 539.2135 | 1.0064 | -0.002749 | 0.81783 | 0.81783 | 1.1991 | 134124 | 833-0 | 8 | 105 | 12.55
2019-01-22 | 17:00 | 17665 | 4.9047 | 5961.7505 | 3268 | 20 | 98.2724 | 121.8262 | 636.8691 | 100.5471 | 102.9887 | 556.6735 | 5.7475 | 86.8233 | 5.7386 | 0.81316 | 1.4993 | 96.2107 | 450.9989 | 116.8156 | 65.2783 | 39.4525 | 1800.117 | 22.8959 | 25.1502 | 90.0163 | 39.9674 | 49.9528 | 90.2126 | 89.8332 | 88.3552 | 89.9504 | 80.0513 | 39.8149 | 94.8969 | 99.7461 | 90.5377 | 190.7568 | 83.954 | 90.0229 | 0.0008055 | 90 | 0.82763 | -0.0006254 | 0.81318 | 1.7793 | 102.9833 | 104.0203 | 1.5012 | 20.5352 | 86.6282 | 0.82073 | 133.4639 | 0.45113 | 0.42038 | 9.7213 | 20.5369 | 2.4128 | 3.7368 | 7.4636 | 4.3237 | 5.3035 | 4.5221 | 4.4192 | 4.2179 | 0.36168 | 1 | 4.1919 | 2.9248 | 1.2514 | 0.2 | 48.2558 | 37.3681 | 0.81316 | 133.2866 | 846.5889 | 546.7345 | 1.0064 | -0.002749 | 0.81562 | 0.81563 | 1.4727 | 134124 | 833-0 | 8 | 105 | 12.55
2019-01-22 | 17:01 | 17695 | 4.9131 | 5961.7588 | 3298 | 20 | 98.2737 | 121.8321 | 637.2468 | 100.6033 | 103.1421 | 556.7878 | 5.7477 | 86.8285 | 5.7434 | 0.81338 | 1.4974 | 96.2165 | 449.9289 | 116.8683 | 65.6864 | 39.3916 | 1799.6794 | 22.9127 | 25.1392 | 90.0115 | 39.9962 | 49.9652 | 90.2035 | 89.8411 | 88.3704 | 89.9527 | 80.0388 | 39.8168 | 94.8864 | 99.7199 | 90.5368 | 190.8387 | 83.9568 | 90.0223 | 0.0008062 | 90 | 0.82763 | -0.0006254 | 0.8134 | 1.7515 | 103.1401 | 104.0169 | 1.5002 | 20.5535 | 86.6313 | 0.82201 | 133.2417 | 0.46169 | 0.44354 | 9.3662 | 20.5516 | 2.4182 | 3.7393 | 7.3815 | 4.3656 | 5.3084 | 4.5286 | 4.4167 | 4.2069 | 0.37791 | 1 | 4.1609 | 2.9154 | 1.2465 | 0.2 | 48.365 | 37.3931 | 0.81338 | 133.2827 | 837.4493 | 543.8209 | 1.0064 | -0.002749 | 0.81584 | 0.81585 | 1.4448 | 134124 | 833-0 | 8 | 105 | 12.55
2019-01-22 | 17:01 | 17725 | 4.9214 | 5961.7671 | 3328 | 20 | 98.2757 | 121.8585 | 636.7539 | 100.5122 | 102.916 | 556.2236 | 5.7412 | 86.5713 | 5.7389 | 0.81343 | 1.4998 | 96.1901 | 449.6627 | 116.8134 | 64.6855 | 39.3777 | 1799.8036 | 22.9047 | 25.0413 | 90.0115 | 39.9879 | 49.9813 | 90.1932 | 89.816 | 88.369 | 89.9658 | 80.0145 | 39.8104 | 94.8898 | 99.6891 | 90.5272 | 190.9266 | 83.7019 | 90.0046 | 0.0008027 | 90 | 0.82763 | -0.0006254 | 0.81343 | 1.7471 | 102.9323 | 104.0138 | 1.4964 | 20.5017 | 86.6057 | 0.82207 | 133.2382 | 0.46708 | 0.44751 | 9.1099 | 20.5082 | 2.428 | 3.7366 | 7.4858 | 4.4079 | 5.3012 | 4.5282 | 4.4142 | 4.2342 | 0.39587 | 1 | 4.1807 | 2.9298 | 1.2386 | 0.2 | 48.5596 | 37.3657 | 0.81343 | 133.2825 | 843.2632 | 542.956 | 1.0064 | -0.002749 | 0.81589 | 0.81589 | 1.4404 | 134124 | 833-0 | 8 | 105 | 12.55
2019-01-22 | 17:02 | 17755 | 4.9298 | 5961.7754 | 3358 | 20 | 98.2783 | 121.8546 | 636.3449 | 100.4589 | 102.7288 | 556.6736 | 5.6987 | 86.8694 | 5.7413 | 0.81321 | 1.4989 | 96.163 | 449.9537 | 116.7585 | 63.9966 | 39.3239 | 1799.6577 | 22.9136 | 25.0253 | 90.0112 | 39.9979 | 49.9706 | 90.2024 | 89.8207 | 88.3601 | 89.9581 | 80.0071 | 39.8084 | 94.8827 | 99.6761 | 90.5168 | 191.0721 | 83.9988 | 90.0115 | 0.0008051 | 90 | 0.82763 | -0.0006254 | 0.81322 | 1.774 | 102.7227 | 103.9754 | 1.5002 | 20.5225 | 86.6374 | 0.82077 | 133.2537 | 0.45842 | 0.43983 | 9.9535 | 20.5245 | 2.4307 | 3.7384 | 7.5949 | 4.4466 | 5.3117 | 4.5291 | 4.3851 | 4.2165 | 0.41361 | 1 | 4.1888 | 2.9251 | 1.2466 | 0.2 | 48.6139 | 37.3844 | 0.81321 | 133.2861 | 849.052 | 547.4578 | 1.0064 | -0.002749 | 0.81567 | 0.81567 | 1.4673 | 134124 | 833-0 | 8 | 105 | 12.55
2019-01-22 | 17:02 | 17785 | 4.9381 | 5961.7837 | 3388 | 20 | 98.2784 | 121.8611 | 637.4954 | 100.436 | 103.0008 | 556.47 | 5.6805 | 86.7623 | 5.7406 | 0.81348 | 1.5006 | 96.1935 | 449.8946 | 116.7004 | 65.0549 | 39.2463 | 1799.4861 | 22.9451 | 25.0212 | 90.0042 | 39.9852 | 49.9878 | 90.1874 | 89.8354 | 88.3575 | 89.9749 | 80.0024 | 39.791 | 94.889 | 99.6716 | 90.5248 | 191.1688 | 83.892 | 90.0114 | 0.0008047 | 90 | 0.82763 | -0.0006254 | 0.81348 | 1.7407 | 102.9947 | 103.9745 | 1.5016 | 20.5546 | 86.6483 | 0.82131 | 133.2388 | 0.45968 | 0.44319 | 10.378 | 20.5531 | 2.4392 | 3.7369 | 7.468 | 4.4892 | 5.3023 | 4.5381 | 4.3844 | 4.2508 | 0.43585 | 1 | 4.1912 | 2.9247 | 1.2374 | 0.2 | 48.7847 | 37.3691 | 0.81348 | 133.2814 | 845.8453 | 549.7882 | 1.0064 | -0.002749 | 0.81593 | 0.81594 | 1.434 | 134124 | 833-0 | 8 | 105 | 12.55
2019-01-22 | 17:03 | 17815 | 4.9464 | 5961.792 | 3418 | 20 | 98.2784 | 121.8729 | 636.6889 | 100.6663 | 103.0222 | 556.4646 | 5.7175 | 86.6156 | 5.7414 | 0.81377 | 1.4997 | 96.2761 | 449.697 | 116.7056 | 65.3559 | 39.1788 | 1799.3315 | 22.9603 | 25.0785 | 90.0024 | 40.0067 | 50.0041 | 90.2022 | 89.8232 | 88.3708 | 90.0059 | 80.018 | 39.7826 | 94.8854 | 99.6688 | 90.534 | 191.203 | 83.7449 | 90.0127 | 0.0008046 | 90 | 0.82763 | -0.0006254 | 0.81378 | 1.7042 | 103.0221 | 103.9893 | 1.4991 | 20.5491 | 86.6471 | 0.82246 | 133.2216 | 0.4642 | 0.44584 | 9.0459 | 20.5507 | 2.4447 | 3.7381 | 7.457 | 4.542 | 5.2748 | 4.5397 | 4.3957 | 4.2068 | 0.45724 | 1 | 4.1522 | 2.9235 | 1.2276 | 0.2 | 48.8947 | 37.3812 | 0.81377 | 133.2763 | 845.7447 | 548.6884 | 1.0064 | -0.002749 | 0.81623 | 0.81623 | 1.3975 | 134124 | 833-0 | 8 | 105 | 12.55
2019-01-22 | 17:03 | 17845 | 4.9548 | 5961.8003 | 3448 | 20 | 98.2814 | 121.8438 | 637.4953 | 100.9008 | 102.8894 | 556.5179 | 5.733 | 86.8219 | 5.7467 | 0.81582 | 1.4985 | 96.2359 | 450.0824 | 116.8939 | 64.7251 | 39.107 | 1800.1236 | 22.9741 | 25.0725 | 89.9994 | 40.0066 | 49.9998 | 90.1872 | 89.8172 | 88.3743 | 90.0021 | 80.0238 | 39.7763 | 94.8993 | 99.6578 | 90.5326 | 191.1805 | 83.9485 | 90.0022 | 0.0008057 | 90 | 0.82763 | -0.0006254 | 0.81582 | 1.4493 | 102.8905 | 104.012 | 1.4985 | 20.5178 | 86.6578 | 0.82154 | 133.2504 | 0.46903 | 0.44999 | 10.0897 | 20.5184 | 2.4379 | 3.7395 | 7.5287 | 4.5771 | 5.2781 | 4.5435 | 4.4129 | 4.256 | 0.4785 | 1 | 4.1306 | 2.9326 | 1.2301 | 0.2 | 48.7572 | 37.3955 | 0.81582 | 133.2407 | 841.7662 | 542.5779 | 1.0064 | -0.002749 | 0.81829 | 0.81829 | 1.1425 | 134124 | 833-0 | 8 | 105 | 12.55
2019-01-22 | 17:04 | 17875 | 4.9631 | 5961.8086 | 3478 | 20 | 98.2849 | 121.8599 | 637.4869 | 101.064 | 103.1999 | 556.5866 | 5.6991 | 87.2528 | 5.7427 | 0.81591 | 1.4984 | 96.1915 | 451.3319 | 116.7735 | 65.9158 | 39.0519 | 1800.1077 | 22.9778 | 25.0857 | 90.0123 | 39.9785 | 49.9988 | 90.1957 | 89.8289 | 88.3784 | 90.0247 | 80.0187 | 39.7727 | 94.9103 | 99.6705 | 90.5258 | 191.2291 | 84.3815 | 90.0123 | 0.0008084 | 90 | 0.82763 | -0.0006254 | 0.81592 | 1.4368 | 103.1814 | 103.9867 | 1.4988 | 20.5329 | 86.6516 | 0.82198 | 133.23 | 0.45742 | 0.43869 | 9.0982 | 20.5311 | 2.4278 | 3.7394 | 7.373 | 4.6126 | 5.2589 | 4.5269 | 4.3937 | 4.2644 | 0.49975 | 1 | 4.1012 | 2.9248 | 1.2309 | 0.2 | 48.5552 | 37.3935 | 0.81591 | 133.2388 | 842.3754 | 550.3966 | 1.0064 | -0.002749 | 0.81838 | 0.81839 | 1.13 | 134124 | 833-0 | 8 | 105 | 12.55
2019-01-22 | 17:04 | 17905 | 4.9714 | 5961.8169 | 3508 | 20 | 98.2844 | 121.9006 | 635.6577 | 101.1569 | 102.8815 | 556.4581 | 5.6755 | 86.8271 | 5.736 | 0.81594 | 1.501 | 96.2537 | 448.8062 | 116.8073 | 64.4627 | 38.9403 | 1799.5512 | 22.9907 | 25.1009 | 90.0087 | 40.0003 | 49.996 | 90.2022 | 89.8301 | 88.3781 | 90.0372 | 80.0345 | 39.7762 | 94.9205 | 99.646 | 90.5397 | 191.1409 | 83.959 | 90.0162 | 0.000806 | 90 | 0.82763 | -0.0006254 | 0.81595 | 1.4332 | 102.894 | 103.9637 | 1.4986 | 20.5323 | 86.6141 | 0.82204 | 133.2347 | 0.46167 | 0.44312 | 8.964 | 20.5367 | 2.4266 | 3.7365 | 7.5204 | 4.6667 | 5.2437 | 4.5322 | 4.3762 | 4.2144 | 0.5192 | 1 | 4.0658 | 2.9215 | 1.2325 | 0.2 | 48.5327 | 37.3649 | 0.81594 | 133.2382 | 849.4328 | 547.2702 | 1.0064 | -0.002749 | 0.81841 | 0.81842 | 1.1264 | 134124 | 833-0 | 8 | 105 | 12.55
2019-01-22 | 17:05 | 17935 | 4.9798 | 5961.8257 | 3538 | 20 | 98.2792 | 121.8626 | 636.0485 | 101.0401 | 102.7567 | 556.6041 | 5.6641 | 86.5116 | 5.7431 | 0.81591 | 1.5005 | 96.2821 | 449.1279 | 116.8221 | 64.4528 | 38.8729 | 1799.6126 | 23.0102 | 25.106 | 90.0098 | 39.983 | 50.0124 | 90.2017 | 89.8187 | 88.4078 | 90.0498 | 80.0416 | 39.7686 | 94.9178 | 99.6313 | 90.544 | 191.1606 | 83.6401 | 90.0102 | 0.0008034 | 90 | 0.82763 | -0.0006254 | 0.81592 | 1.4366 | 102.7579 | 103.9516 | 1.5 | 20.5279 | 86.6474 | 0.82112 | 133.2572 | 0.46951 | 0.45211 | 11.5313 | 20.5307 | 2.441 | 3.7379 | 7.5963 | 4.7195 | 5.2268 | 4.5306 | 4.367 | 4.2558 | 0.5412 | 1 | 4.0355 | 2.9217 | 1.2225 | 0.2 | 48.8207 | 37.3788 | 0.81591 | 133.2388 | 845.7012 | 547.7335 | 1.0064 | -0.002749 | 0.81839 | 0.81839 | 1.1298 | 134124 | 833-0 | 8 | 105 | 12.55
2019-01-22 | 17:05 | 17965 | 4.9881 | 5961.834 | 3568 | 20 | 98.285 | 121.8664 | 636.7059 | 101.0595 | 103.0614 | 556.402 | 5.6527 | 87.0691 | 5.7439 | 0.81588 | 1.501 | 96.3209 | 449.2126 | 116.69 | 65.3488 | 38.8164 | 1799.58 | 23.0026 | 25.1092 | 90.0203 | 39.9788 | 49.9521 | 90.192 | 89.83 | 88.4013 | 90.0468 | 80.0369 | 39.7536 | 94.9215 | 99.6199 | 90.5556 | 191.4737 | 84.1971 | 90.011 | 0.0008086 | 90 | 0.82763 | -0.0006254 | 0.81589 | 1.4407 | 103.0582 | 103.9346 | 1.5012 | 20.5596 | 86.6961 | 0.82172 | 133.2421 | 0.45466 | 0.43725 | 9.1413 | 20.558 | 2.4318 | 3.7376 | 7.4511 | 4.7653 | 5.2217 | 4.5113 | 4.3439 | 4.2039 | 0.56619 | 1 | 4.0017 | 2.9206 | 1.26 | 0.2 | 48.6356 | 37.3763 | 0.81588 | 133.2393 | 845.5712 | 544.2632 | 1.0064 | -0.002749 | 0.81835 | 0.81836 | 1.1339 | 134124 | 833-0 | 8 | 105 | 12.55
2019-01-22 | 17:06 | 17995 | 4.9964 | 5961.8423 | 3598 | 20 | 98.2799 | 121.8808 | 637.0472 | 100.8974 | 103.1736 | 556.2808 | 5.6773 | 87.0536 | 5.7451 | 0.81558 | 1.5016 | 96.2978 | 450.7364 | 116.8213 | 65.3432 | 38.7765 | 1799.509 | 23.0338 | 25.1622 | 89.9946 | 40.0063 | 49.9836 | 90.17 | 89.8142 | 88.3813 | 90.0288 | 80.0422 | 39.7509 | 94.8785 | 99.614 | 90.5299 | 191.6118 | 84.1811 | 89.9921 | 0.0008068 | 90 | 0.82763 | -0.0006254 | 0.81558 | 1.4793 | 103.1691 | 103.9664 | 1.5024 | 20.5822 | 86.5999 | 0.822 | 133.2566 | 0.45469 | 0.44006 | 8.7554 | 20.5797 | 2.433 | 3.7369 | 7.3873 | 4.8072 | 5.2319 | 4.5427 | 4.3578 | 4.2622 | 0.58925 | 1 | 3.9382 | 2.9327 | 1.2432 | 0.2 | 48.6597 | 37.3687 | 0.81558 | 133.2452 | 841.4194 | 545.7765 | 1.0064 | -0.002749 | 0.81805 | 0.81805 | 1.1726 | 134124 | 833-0 | 8 | 105 | 12.55
2019-01-22 | 17:06 | 18025 | 5.0048 | 5961.8506 | 3628 | 20 | 98.2835 | 121.8699 | 636.2701 | 100.9747 | 103.0327 | 556.4223 | 5.6537 | 87.0527 | 5.7451 | 0.81538 | 1.4898 | 96.2411 | 449.4645 | 116.8992 | 64.4025 | 38.6477 | 1800.2558 | 23.083 | 25.1794 | 90.0192 | 39.9976 | 49.9961 | 90.1932 | 89.8253 | 88.3921 | 90.0542 | 80.0492 | 39.7475 | 94.8924 | 99.6319 | 90.5528 | 191.7044 | 84.1801 | 90.0092 | 0.0008104 | 90 | 0.82763 | -0.0006254 | 0.81539 | 1.503 | 103.0401 | 103.9334 | 1.4844 | 20.3116 | 86.6596 | 0.82098 | 133.2683 | 0.46884 | 0.45276 | 12.6435 | 20.3067 | 2.4049 | 3.748 | 7.4537 | 4.8481 | 5.2048 | 4.5093 | 4.316 | 4.2032 | 0.61304 | 1 | 3.8792 | 2.9249 | 1.236 | 0.2 | 48.0985 | 37.4798 | 0.81538 | 133.2481 | 839.4715 | 541.1829 | 1.0064 | -0.002749 | 0.81785 | 0.81786 | 1.1962 | 134124 | 833-0 | 8 | 105 | 12.55
2019-01-22 | 17:07 | 18055 | 5.0131 | 5961.8589 | 3658 | 20 | 98.2848 | 121.8409 | 636.5396 | 100.9137 | 102.8319 | 556.636 | 5.6977 | 86.959 | 5.7405 | 0.81523 | 1.5003 | 96.2631 | 448.9894 | 116.7854 | 63.7416 | 38.5486 | 1799.6256 | 23.0829 | 25.1065 | 90.0242 | 40.0276 | 49.9931 | 90.1952 | 89.8071 | 88.387 | 90.0337 | 80.0489 | 39.728 | 94.8954 | 99.6246 | 90.5561 | 191.6798 | 84.0888 | 90.0012 | 0.0008061 | 90 | 0.82763 | -0.0006254 | 0.81523 | 1.5224 | 102.8363 | 103.9806 | 1.5009 | 20.5642 | 86.636 | 0.82207 | 133.2473 | 0.45819 | 0.44225 | 8.8305 | 20.5649 | 2.4293 | 3.739 | 7.5572 | 4.8965 | 5.2179 | 4.4912 | 4.3473 | 4.2887 | 0.64161 | 1 | 3.8788 | 2.926 | 1.2378 | 0.2 | 48.5851 | 37.3896 | 0.81523 | 133.251 | 844.6405 | 540.4143 | 1.0064 | -0.002749 | 0.8177 | 0.8177 | 1.2156 | 134124 | 833-0 | 8 | 105 | 12.55
2019-01-22 | 17:07 | 18085 | 5.0214 | 5961.8672 | 3688 | 20 | 98.2891 | 121.8226 | 636.7994 | 100.908 | 102.9566 | 556.1778 | 5.7049 | 87.0179 | 5.745 | 0.81468 | 1.5004 | 96.2449 | 450.9833 | 116.7842 | 64.5531 | 38.4048 | 1800.3271 | 23.0858 | 25.1092 | 90.0191 | 40.0136 | 50.0135 | 90.184 | 89.8299 | 88.3914 | 90.0128 | 80.041 | 39.7208 | 94.9012 | 99.6204 | 90.5628 | 191.7305 | 84.1454 | 90.007 | 0.0008061 | 90 | 0.82763 | -0.0006254 | 0.81468 | 1.5907 | 102.9748 | 103.9895 | 1.5039 | 20.5619 | 86.7026 | 0.82035 | 133.2915 | 0.44749 | 0.42883 | 10.445 | 20.561 | 2.4311 | 3.7391 | 7.499 | 4.9446 | 5.2315 | 4.491 | 4.3492 | 4.2091 | 0.66832 | 1 | 3.8539 | 2.9222 | 1.2251 | 0.2 | 48.6221 | 37.3907 | 0.81468 | 133.2605 | 847.1173 | 552.2006 | 1.0064 | -0.002749 | 0.81714 | 0.81715 | 1.2839 | 134124 | 833-0 | 8 | 105 | 12.55
2019-01-22 | 17:08 | 18115 | 5.0297 | 5961.8755 | 3718 | 20 | 98.2867 | 121.8541 | 635.8888 | 100.8437 | 102.8124 | 556.461 | 5.6788 | 86.5996 | 5.7444 | 0.81445 | 1.5001 | 96.3071 | 449.4877 | 116.8653 | 63.3709 | 38.3312 | 1799.3905 | 23.0837 | 25.1528 | 90.0215 | 39.9511 | 50.0305 | 90.1672 | 89.8066 | 88.3857 | 90.0167 | 80.0553 | 39.7048 | 94.8961 | 99.6202 | 90.5523 | 192.096 | 83.7274 | 89.9869 | 0.0008031 | 90 | 0.82763 | -0.0006254 | 0.81445 | 1.6204 | 102.8035 | 103.9735 | 1.5021 | 20.5669 | 86.6476 | 0.82153 | 133.2847 | 0.45589 | 0.44197 | 9.0875 | 20.5693 | 2.4424 | 3.7397 | 7.5822 | 4.9939 | 5.2274 | 4.4851 | 4.3309 | 4.3317 | 0.69797 | 1 | 3.7965 | 2.9352 | 1.2134 | 0.2 | 48.8489 | 37.3973 | 0.81445 | 133.2651 | 841.4232 | 544.2841 | 1.0064 | -0.002749 | 0.81692 | 0.81691 | 1.3137 | 134124 | 833-0 | 8 | 105 | 12.55
2019-01-22 | 17:08 | 18145 | 5.0381 | 5961.8838 | 3748 | 20 | 98.2878 | 121.8688 | 636.735 | 100.7497 | 103.0508 | 556.7376 | 5.6422 | 87.026 | 5.7399 | 0.81457 | 1.5005 | 96.2443 | 449.3292 | 116.7877 | 64.89 | 38.2076 | 1800.2813 | 23.0876 | 25.1588 | 90.0148 | 40.0287 | 50.0042 | 90.1917 | 89.8154 | 88.3895 | 90.0046 | 80.0467 | 39.6936 | 94.9053 | 99.6289 | 90.5607 | 192.2851 | 84.156 | 90.0036 | 0.0008065 | 90 | 0.82763 | -0.0006254 | 0.81457 | 1.605 | 103.0321 | 103.9403 | 1.4956 | 20.4793 | 86.6598 | 0.82158 | 133.2271 | 0.46172 | 0.44459 | 9.929 | 20.4776 | 2.4338 | 3.7388 | 7.4705 | 5.0319 | 5.2392 | 4.4936 | 4.2905 | 4.2411 | 0.72777 | 1 | 3.7435 | 2.9292 | 1.2284 | 0.2 | 48.6764 | 37.3879 | 0.81457 | 133.2626 | 842.4699 | 539.7286 | 1.0064 | -0.002749 | 0.81703 | 0.81703 | 1.2982 | 134124 | 833-0 | 8 | 105 | 12.55
2019-01-22 | 17:09 | 18175 | 5.0464 | 5961.8921 | 3778 | 20 | 98.2907 | 121.8782 | 636.7655 | 100.809 | 103.191 | 556.7153 | 5.6366 | 87.2212 | 5.7351 | 0.81435 | 1.4998 | 96.2146 | 449.8109 | 116.9909 | 65.2249 | 38.0904 | 1799.6815 | 23.0973 | 25.205 | 90.0003 | 39.9824 | 49.9926 | 90.1799 | 89.8107 | 88.3733 | 89.9896 | 80.0527 | 39.6819 | 94.9185 | 99.6261 | 90.5444 | 192.3781 | 84.3537 | 89.9953 | 0.0008085 | 90 | 0.82763 | -0.0006254 | 0.81434 | 1.6331 | 103.1976 | 103.9303 | 1.4979 | 20.4932 | 86.6261 | 0.82087 | 133.2812 | 0.45336 | 0.43384 | 10.0046 | 20.4951 | 2.4194 | 3.7397 | 7.3883 | 5.0762 | 5.253 | 4.513 | 4.2607 | 4.294 | 0.75893 | 1 | 3.6618 | 2.9296 | 1.2362 | 0.2 | 48.3889 | 37.3973 | 0.81435 | 133.2667 | 842.2754 | 543.7704 | 1.0064 | -0.002749 | 0.81681 | 0.81681 | 1.3264 | 134124 | 833-0 | 8 | 105 | 12.55
2019-01-22 | 17:09 | 18205 | 5.0548 | 5961.9004 | 3808 | 20 | 98.2906 | 121.8667 | 636.2371 | 100.6797 | 102.9539 | 556.3944 | 5.6804 | 86.9156 | 5.743 | 0.81469 | 1.4995 | 96.1881 | 450.3793 | 116.7684 | 64.4727 | 38.0202 | 1799.3208 | 23.1 | 25.0944 | 90.0089 | 40.0014 | 50.0058 | 90.1808 | 89.8161 | 88.3905 | 89.978 | 80.0283 | 39.6683 | 94.9094 | 99.6309 | 90.5573 | 192.376 | 84.0441 | 89.9984 | 0.0008063 | 90 | 0.82763 | -0.0006254 | 0.81469 | 1.5897 | 102.9542 | 103.9731 | 1.5004 | 20.5511 | 86.6108 | 0.82184 | 133.2314 | 0.46127 | 0.44259 | 9.5591 | 20.5469 | 2.4259 | 3.7405 | 7.5063 | 5.1222 | 5.263 | 4.501 | 4.2853 | 4.3134 | 0.79156 | 1 | 3.6733 | 2.928 | 1.2281 | 0.2 | 48.5175 | 37.4046 | 0.81469 | 133.2605 | 849.4063 | 549.4307 | 1.0064 | -0.002749 | 0.81716 | 0.81716 | 1.2829 | 134124 | 833-0 | 8 | 105 | 12.55
2019-01-22 | 17:10 | 18235 | 5.0631 | 5961.9087 | 3838 | 20 | 98.2895 | 121.8532 | 635.4896 | 100.5953 | 102.8437 | 556.2842 | 5.6378 | 86.6551 | 5.7432 | 0.81464 | 1.4978 | 96.3326 | 448.9925 | 116.7839 | 64.4335 | 37.9241 | 1799.9745 | 23.1081 | 25.1023 | 90.0095 | 39.9838 | 50.0184 | 90.1904 | 89.8309 | 88.3898 | 89.957 | 80.0503 | 39.6671 | 94.9098 | 99.6402 | 90.5592 | 192.3771 | 83.7835 | 90.0106 | 0.0008027 | 90 | 0.82763 | -0.0006254 | 0.81464 | 1.5957 | 102.8478 | 103.925 | 1.4997 | 20.531 | 86.6363 | 0.8214 | 133.2509 | 0.45545 | 0.43723 | 8.8959 | 20.5304 | 2.4404 | 3.7423 | 7.5664 | 5.1861 | 5.2851 | 4.5002 | 4.2353 | 4.3144 | 0.8221 | 1 | 3.6422 | 2.9225 | 1.2199 | 0.2 | 48.8086 | 37.4228 | 0.81464 | 133.2611 | 843.7667 | 545.0126 | 1.0064 | -0.002749 | 0.8171 | 0.81711 | 1.289 | 134124 | 833-0 | 8 | 105 | 12.55
2019-01-22 | 17:10 | 18265 | 5.0714 | 5961.917 | 3868 | 20 | 98.2841 | 121.9212 | 636.1571 | 100.6805 | 102.9615 | 556.5757 | 5.6355 | 87.0165 | 5.7353 | 0.81505 | 1.5008 | 96.3582 | 449.3886 | 116.7238 | 65.1429 | 37.8256 | 1799.4045 | 23.1266 | 25.1201 | 90.0128 | 40.0046 | 50.0252 | 90.1817 | 89.8209 | 88.3618 | 89.9537 | 80.0323 | 39.6467 | 94.9081 | 99.6359 | 90.5611 | 192.6984 | 84.1488 | 90.0013 | 0.0008074 | 90 | 0.82763 | -0.0006254 | 0.81505 | 1.5444 | 102.9582 | 103.9212 | 1.4999 | 20.4971 | 86.6478 | 0.81995 | 133.2494 | 0.47395 | 0.45471 | 13.0551 | 20.5065 | 2.4287 | 3.7396 | 7.5142 | 5.2424 | 5.2933 | 4.4966 | 4.2056 | 4.2802 | 0.8579 | 1 | 3.6046 | 2.9295 | 1.2149 | 0.2 | 48.5737 | 37.3957 | 0.81505 | 133.2541 | 842.7082 | 547.4337 | 1.0064 | -0.002749 | 0.81752 | 0.81752 | 1.2377 | 134124 | 833-0 | 8 | 105 | 12.55
2019-01-22 | 17:11 | 18295 | 5.0798 | 5961.9253 | 3898 | 20 | 98.2803 | 121.9099 | 634.5303 | 100.5328 | 102.7114 | 556.3188 | 5.6195 | 86.3076 | 5.7435 | 0.81539 | 1.4983 | 96.2887 | 447.5723 | 116.8057 | 63.7012 | 37.6487 | 1799.8677 | 23.1586 | 25.1211 | 90.0106 | 39.9742 | 50.0218 | 90.1851 | 89.8257 | 88.3878 | 89.9611 | 80.0402 | 39.6322 | 94.9017 | 99.624 | 90.5481 | 192.8055 | 83.4359 | 90.0054 | 0.0008014 | 90 | 0.82763 | -0.0006254 | 0.8154 | 1.5017 | 102.7136 | 103.9048 | 1.4969 | 20.4736 | 86.671 | 0.82064 | 133.2483 | 0.46532 | 0.4473 | 10.5756 | 20.4753 | 2.4556 | 3.7427 | 7.6481 | 5.2829 | 5.2928 | 4.4989 | 4.1665 | 4.3433 | 0.89409 | 1 | 3.5646 | 2.9259 | 1.215 | 0.2 | 49.1115 | 37.4265 | 0.81539 | 133.248 | 843.0937 | 539.0761 | 1.0064 | -0.002749 | 0.81786 | 0.81787 | 1.195 | 134124 | 833-0 | 8 | 105 | 12.55
2019-01-22 | 17:11 | 18325 | 5.0881 | 5961.9336 | 3928 | 20 | 98.2723 | 121.9015 | 636.2759 | 100.4918 | 103.0261 | 556.3763 | 5.626 | 87.3594 | 5.7449 | 0.81541 | 1.5027 | 96.3189 | 450.2693 | 116.8728 | 65.0506 | 37.5302 | 1800.0392 | 23.1452 | 25.116 | 90.0094 | 39.9943 | 50.0184 | 90.1721 | 89.8072 | 88.3768 | 89.9411 | 80.0388 | 39.6204 | 94.8968 | 99.6283 | 90.5419 | 192.7772 | 84.4869 | 89.9896 | 0.0008092 | 90 | 0.82763 | -0.0006254 | 0.8154 | 1.5009 | 103.0017 | 103.8899 | 1.5024 | 20.5818 | 86.6973 | 0.82196 | 133.2283 | 0.46847 | 0.45071 | 9.8442 | 20.5817 | 2.4363 | 3.7384 | 7.5044 | 5.3352 | 5.3189 | 4.5003 | 4.125 | 4.318 | 0.93045 | 1 | 3.535 | 2.9354 | 1.2164 | 0.2 | 48.7266 | 37.3843 | 0.81541 | 133.2482 | 840.5083 | 548.0576 | 1.0064 | -0.002749 | 0.81788 | 0.81787 | 1.1941 | 134124 | 833-0 | 8 | 105 | 12.55
2019-01-22 | 17:12 | 18355 | 5.0964 | 5961.9419 | 3958 | 20 | 98.2681 | 121.8729 | 635.8651 | 100.5673 | 103.0372 | 556.5234 | 5.5834 | 87.6792 | 5.7365 | 0.8159 | 1.5025 | 96.2627 | 449.0552 | 116.7979 | 64.6898 | 37.475 | 1799.2396 | 23.1467 | 25.044 | 90.0114 | 40.0128 | 50.0187 | 90.1985 | 89.8001 | 88.3835 | 89.9658 | 80.0108 | 39.6181 | 94.8889 | 99.6391 | 90.529 | 192.7889 | 84.8109 | 89.9993 | 0.000813 | 90 | 0.82763 | -0.0006254 | 0.8159 | 1.4397 | 103.0481 | 103.8566 | 1.5007 | 20.5707 | 86.6618 | 0.82243 | 133.2284 | 0.4607 | 0.4434 | 8.6934 | 20.5741 | 2.4026 | 3.7377 | 7.4912 | 5.3847 | 5.301 | 4.4978 | 4.0654 | 4.3346 | 0.96528 | 1 | 3.5611 | 2.932 | 1.2147 | 0.2 | 48.0528 | 37.3766 | 0.8159 | 133.2394 | 841.9736 | 541.7823 | 1.0064 | -0.002749 | 0.81837 | 0.81837 | 1.1329 | 134124 | 833-0 | 8 | 105 | 12.55
2019-01-22 | 17:12 | 18385 | 5.1048 | 5961.9507 | 3988 | 20 | 98.259 | 121.9359 | 635.5542 | 100.4453 | 102.8788 | 556.2543 | 5.5716 | 87.2221 | 5.7453 | 0.81575 | 1.4994 | 96.2571 | 448.959 | 116.8353 | 64.9314 | 37.3509 | 1799.9014 | 23.1615 | 25.0425 | 90 | 40.0326 | 49.993 | 90.1887 | 89.8261 | 88.3726 | 89.9745 | 79.9993 | 39.5968 | 94.8803 | 99.6364 | 90.532 | 193.1203 | 84.3494 | 90.0074 | 0.0008071 | 90 | 0.82763 | -0.0006254 | 0.81575 | 1.4578 | 102.8854 | 103.8297 | 1.5011 | 20.5432 | 86.6636 | 0.82112 | 133.2457 | 0.45979 | 0.44111 | 9.2732 | 20.5437 | 2.4105 | 3.7411 | 7.5751 | 5.4336 | 5.2992 | 4.5124 | 4.003 | 4.3515 | 1.0059 | 1 | 3.562 | 2.9216 | 1.2304 | 0.2 | 48.2101 | 37.4108 | 0.81575 | 133.2418 | 845.9693 | 543.9868 | 1.0064 | -0.002749 | 0.81822 | 0.81822 | 1.151 | 134124 | 833-0 | 8 | 105 | 12.55
2019-01-22 | 17:13 | 18415 | 5.1131 | 5961.959 | 4018 | 20 | 98.258 | 121.899 | 635.4934 | 100.3275 | 102.6915 | 556.8176 | 5.5535 | 87.1691 | 5.7465 | 0.81577 | 1.4998 | 96.2195 | 449.3833 | 116.8691 | 64.6477 | 37.1995 | 1799.5373 | 23.1781 | 25.0765 | 90.0096 | 39.995 | 50.0215 | 90.1896 | 89.8176 | 88.3905 | 89.9796 | 80.0104 | 39.5735 | 94.8816 | 99.6389 | 90.5354 | 193.4636 | 84.2958 | 90.0036 | 0.0008059 | 90 | 0.82763 | -0.0006254 | 0.81578 | 1.4544 | 102.6899 | 103.8181 | 1.5024 | 20.5617 | 86.6617 | 0.82117 | 133.2486 | 0.4596 | 0.44259 | 8.9604 | 20.5637 | 2.4087 | 3.7412 | 7.6836 | 5.4787 | 5.2962 | 4.5002 | 3.9409 | 4.3219 | 1.0491 | 1 | 3.5318 | 2.9251 | 1.2123 | 0.2 | 48.1743 | 37.412 | 0.81577 | 133.2414 | 842.8075 | 545.2836 | 1.0064 | -0.002749 | 0.81825 | 0.81825 | 1.1476 | 134124 | 833-0 | 8 | 105 | 12.55
2019-01-22 | 17:13 | 18445 | 5.1214 | 5961.9673 | 4048 | 20 | 98.2607 | 121.9043 | 635.0824 | 100.3885 | 102.8077 | 556.3823 | 5.5543 | 86.5567 | 5.7375 | 0.81568 | 1.5023 | 96.27 | 447.9648 | 116.8381 | 64.4066 | 37.0679 | 1799.3229 | 23.1834 | 25.0259 | 90.0171 | 40.016 | 50.0092 | 90.1804 | 89.8073 | 88.3918 | 89.9802 | 80.0029 | 39.5591 | 94.8938 | 99.6434 | 90.5402 | 193.5765 | 83.688 | 89.9938 | 0.0008041 | 90 | 0.82763 | -0.0006254 | 0.81567 | 1.4673 | 102.8041 | 103.8177 | 1.5013 | 20.5085 | 86.6917 | 0.81961 | 133.2614 | 0.4564 | 0.43825 | 12.7803 | 20.5094 | 2.4146 | 3.7383 | 7.6405 | 5.5383 | 5.2969 | 4.4889 | 3.8923 | 4.3292 | 1.0919 | 1 | 3.5506 | 2.9319 | 1.2188 | 0.2 | 48.2925 | 37.383 | 0.81568 | 133.2434 | 845.5813 | 545.6631 | 1.0064 | -0.002749 | 0.81815 | 0.81814 | 1.1605 | 134124 | 833-0 | 8 | 105 | 12.55
2019-01-22 | 17:14 | 18475 | 5.1298 | 5961.9756 | 4078 | 20 | 98.2589 | 121.8944 | 634.5561 | 100.5812 | 102.5608 | 557.0166 | 5.5514 | 86.61 | 5.7388 | 0.81576 | 1.5001 | 96.2241 | 447.3302 | 116.942 | 63.0271 | 36.9824 | 1799.688 | 23.2024 | 25.026 | 90.0112 | 39.97 | 49.9937 | 90.1818 | 89.8196 | 88.3953 | 89.9714 | 80.0248 | 39.5541 | 94.886 | 99.6406 | 90.537 | 193.6811 | 83.7406 | 90.0007 | 0.0008048 | 90 | 0.82763 | -0.0006254 | 0.81576 | 1.4564 | 102.5656 | 103.8132 | 1.5003 | 20.5208 | 86.6971 | 0.82066 | 133.2382 | 0.46532 | 0.4476 | 11.3854 | 20.5237 | 2.4259 | 3.7408 | 7.783 | 5.5891 | 5.3052 | 4.4975 | 3.8383 | 4.3496 | 1.133 | 1 | 3.5507 | 2.9287 | 1.2281 | 0.2 | 48.5186 | 37.408 | 0.81576 | 133.2418 | 849.4403 | 539.6002 | 1.0064 | -0.002749 | 0.81823 | 0.81823 | 1.1496 | 134124 | 833-0 | 8 | 105 | 12.55
2019-01-22 | 17:14 | 18505 | 5.1381 | 5961.9839 | 4108 | 20 | 98.261 | 121.9112 | 635.4416 | 100.834 | 102.7531 | 556.5376 | 5.5702 | 86.8174 | 5.7411 | 0.81577 | 1.5018 | 96.2436 | 449.9706 | 116.7023 | 65.163 | 36.9229 | 1799.7083 | 23.2313 | 25.0645 | 90.0052 | 39.9991 | 50.0008 | 90.1474 | 89.8149 | 88.3868 | 90.0048 | 80.0198 | 39.5486 | 94.8905 | 99.6405 | 90.5318 | 193.8193 | 83.9468 | 89.9812 | 0.0008042 | 90 | 0.82763 | -0.0006254 | 0.81576 | 1.457 | 102.743 | 103.8335 | 1.502 | 20.5529 | 86.6564 | 0.82103 | 133.2312 | 0.46975 | 0.45148 | 11.1934 | 20.5557 | 2.4367 | 3.7396 | 7.7103 | 5.642 | 5.2763 | 4.5046 | 3.8092 | 4.3534 | 1.1747 | 1 | 3.5212 | 2.9393 | 1.2245 | 0.2 | 48.7337 | 37.396 | 0.81577 | 133.2422 | 851.9383 | 553.1556 | 1.0064 | -0.002749 | 0.81824 | 0.81823 | 1.1502 | 134124 | 833-0 | 8 | 105 | 12.55
2019-01-22 | 17:15 | 18535 | 5.1464 | 5961.9922 | 4138 | 20 | 98.267 | 121.9272 | 635.6882 | 101.149 | 102.8236 | 556.3668 | 5.5581 | 86.9467 | 5.7431 | 0.81565 | 1.5012 | 96.3965 | 449.24 | 116.8765 | 64.9164 | 36.759 | 1800.1371 | 23.2341 | 25.0609 | 90.0082 | 40.0046 | 49.9557 | 90.1984 | 89.8179 | 88.405 | 90.0044 | 80.0129 | 39.5359 | 94.9053 | 99.652 | 90.5359 | 193.8205 | 84.0752 | 90.0081 | 0.0008057 | 90 | 0.82763 | -0.0006254 | 0.81565 | 1.47 | 102.8296 | 103.821 | 1.5006 | 20.5553 | 86.662 | 0.8219 | 133.236 | 0.46353 | 0.44563 | 8.9699 | 20.5602 | 2.4351 | 3.74 | 7.6845 | 5.7086 | 5.2771 | 4.5008 | 3.7491 | 4.3307 | 1.2188 | 1 | 3.4996 | 2.9244 | 1.2523 | 0.2 | 48.7019 | 37.3999 | 0.81565 | 133.2435 | 846.0154 | 545.0378 | 1.0064 | -0.002749 | 0.81812 | 0.81812 | 1.1632 | 134124 | 833-0 | 8 | 105 | 12.55
2019-01-22 | 17:15 | 18565 | 5.1548 | 5962.0005 | 4168 | 20 | 98.2706 | 121.9334 | 635.4272 | 101.0738 | 102.7478 | 556.5645 | 5.4989 | 86.9971 | 5.7368 | 0.81538 | 1.4994 | 96.3148 | 448.1804 | 117.1172 | 64.4677 | 36.6044 | 1799.7267 | 23.2422 | 25.0159 | 90.0035 | 40.0251 | 49.9975 | 90.2007 | 89.8329 | 88.393 | 90.0033 | 80.0066 | 39.5321 | 94.9089 | 99.6412 | 90.5194 | 194.0408 | 84.1287 | 90.0168 | 0.0008069 | 90 | 0.82763 | -0.0006254 | 0.81539 | 1.5021 | 102.7485 | 103.7744 | 1.4998 | 20.4873 | 86.7272 | 0.81959 | 133.2717 | 0.46863 | 0.45044 | 12.9458 | 20.4892 | 2.4301 | 3.7418 | 7.7369 | 5.7555 | 5.2779 | 4.5073 | 3.6634 | 4.3598 | 1.2614 | 1 | 3.5087 | 2.9151 | 1.2284 | 0.2 | 48.6014 | 37.4181 | 0.81538 | 133.2479 | 841.299 | 536.9433 | 1.0064 | -0.002749 | 0.81785 | 0.81786 | 1.1953 | 134124 | 833-0 | 8 | 105 | 12.55
2019-01-22 | 17:16 | 18595 | 5.1631 | 5962.0088 | 4198 | 20 | 98.2749 | 121.8737 | 635.6636 | 100.9843 | 102.6678 | 556.1111 | 5.5118 | 86.7333 | 5.7437 | 0.81551 | 1.4965 | 96.2779 | 449.0301 | 116.9024 | 65.1165 | 36.4888 | 1799.7209 | 23.2411 | 25.0743 | 90.0135 | 40.0251 | 50.0108 | 90.1894 | 89.8228 | 88.4205 | 90.0342 | 80.0036 | 39.5205 | 94.9188 | 99.6282 | 90.5211 | 194.3777 | 83.8614 | 90.0061 | 0.0008052 | 90 | 0.82763 | -0.0006254 | 0.81552 | 1.4866 | 102.6698 | 103.7904 | 1.4984 | 20.5239 | 86.7115 | 0.82184 | 133.2368 | 0.45194 | 0.43598 | 8.9658 | 20.5184 | 2.4378 | 3.745 | 7.7952 | 5.8102 | 5.2494 | 4.4934 | 3.6162 | 4.3582 | 1.3069 | 1 | 3.4646 | 2.9238 | 1.2197 | 0.2 | 48.7557 | 37.4497 | 0.81551 | 133.2459 | 843.9083 | 541.5549 | 1.0064 | -0.002749 | 0.81798 | 0.81799 | 1.1798 | 134124 | 833-0 | 8 | 105 | 12.55
2019-01-22 | 17:16 | 18625 | 5.1714 | 5962.0171 | 4228 | 20 | 98.2784 | 121.9229 | 635.6224 | 101.0736 | 102.6812 | 556.4282 | 5.5302 | 86.9565 | 5.749 | 0.81578 | 1.5021 | 96.2938 | 449.5371 | 116.843 | 64.7321 | 36.4098 | 1799.5118 | 23.2447 | 25.0469 | 90.015 | 39.9895 | 50.0198 | 90.1839 | 89.8144 | 88.4088 | 90.0473 | 79.9963 | 39.5074 | 94.9231 | 99.6319 | 90.5503 | 194.5052 | 84.082 | 89.9992 | 0.000805 | 90 | 0.82763 | -0.0006254 | 0.81578 | 1.4538 | 102.6735 | 103.8058 | 1.5034 | 20.5943 | 86.6808 | 0.82193 | 133.2346 | 0.46381 | 0.44489 | 9.3177 | 20.5975 | 2.4495 | 3.7396 | 7.8105 | 5.8659 | 5.2319 | 4.4929 | 3.5743 | 4.3641 | 1.3539 | 1 | 3.4601 | 2.9277 | 1.2142 | 0.2 | 48.9901 | 37.396 | 0.81578 | 133.2414 | 846.8925 | 547.761 | 1.0064 | -0.002749 | 0.81825 | 0.81825 | 1.147 | 134124 | 833-0 | 8 | 105 | 12.55
2019-01-22 | 17:17 | 18655 | 5.1798 | 5962.0254 | 4258 | 20 | 98.2792 | 121.901 | 635.2503 | 100.9377 | 102.8724 | 556.2168 | 5.5185 | 87.6996 | 5.7408 | 0.8158 | 1.5022 | 96.3092 | 448.118 | 116.9027 | 64.6291 | 36.2271 | 1799.8119 | 23.2783 | 25.0226 | 90.0135 | 40.028 | 50.0153 | 90.197 | 89.7985 | 88.406 | 90.05 | 80.0063 | 39.4998 | 94.9083 | 99.6265 | 90.5377 | 194.5137 | 84.8292 | 89.9978 | 0.0008137 | 90 | 0.82763 | -0.0006254 | 0.8158 | 1.4514 | 102.8616 | 103.7932 | 1.5023 | 20.5738 | 86.6782 | 0.82168 | 133.2364 | 0.46169 | 0.44354 | 9.052 | 20.5743 | 2.4043 | 3.7386 | 7.7311 | 5.9321 | 5.2223 | 4.4902 | 3.5086 | 4.3101 | 1.4004 | 1 | 3.4654 | 2.9289 | 1.2163 | 0.2 | 48.0867 | 37.386 | 0.8158 | 133.2411 | 846.4072 | 546.3603 | 1.0064 | -0.002749 | 0.81827 | 0.81827 | 1.1446 | 134124 | 833-0 | 8 | 105 | 12.55
2019-01-22 | 17:17 | 18685 | 5.1881 | 5962.0337 | 4288 | 20 | 98.2799 | 121.9153 | 635.6564 | 100.8887 | 103.2853 | 556.4532 | 5.4263 | 87.5713 | 5.7349 | 0.81565 | 1.4975 | 96.278 | 448.504 | 116.7985 | 65.5622 | 36.0981 | 1799.5064 | 23.364 | 25.1035 | 90.0196 | 39.9971 | 50.0153 | 90.1985 | 89.8425 | 88.397 | 90.0434 | 80.0173 | 39.4857 | 94.9124 | 99.6217 | 90.5372 | 194.9652 | 84.7038 | 90.0205 | 0.0008127 | 90 | 0.82763 | -0.0006254 | 0.81566 | 1.469 | 103.2806 | 103.7205 | 1.4945 | 20.4617 | 86.6681 | 0.82148 | 133.2433 | 0.4619 | 0.44445 | 10.2759 | 20.4557 | 2.3847 | 3.7426 | 7.5168 | 5.9972 | 5.2211 | 4.4725 | 3.3928 | 4.3927 | 1.4496 | 1 | 3.4109 | 2.915 | 1.2148 | 0.2 | 47.6944 | 37.4262 | 0.81565 | 133.2431 | 850.3421 | 541.5301 | 1.0064 | -0.002749 | 0.81812 | 0.81813 | 1.1622 | 134124 | 833-0 | 8 | 105 | 12.55
2019-01-22 | 17:18 | 18715 | 5.1964 | 5962.042 | 4318 | 20 | 98.2847 | 121.8951 | 634.9484 | 100.821 | 102.9453 | 556.5139 | 5.4779 | 86.8629 | 5.7315 | 0.8156 | 1.4983 | 96.3748 | 449.4703 | 116.9964 | 65.0736 | 36.0462 | 1799.8017 | 23.357 | 25.1967 | 90.0265 | 39.9963 | 49.9835 | 90.1959 | 89.8243 | 88.4133 | 90.047 | 80.0267 | 39.4655 | 94.9084 | 99.6133 | 90.544 | 195.4748 | 83.9971 | 90.0101 | 0.0008063 | 90 | 0.82763 | -0.0006254 | 0.81561 | 1.4753 | 102.9726 | 103.7589 | 1.4979 | 20.5054 | 86.6687 | 0.82135 | 133.2426 | 0.46322 | 0.44702 | 9.6845 | 20.5046 | 2.3927 | 3.7425 | 7.6705 | 6.068 | 5.2093 | 4.4495 | 3.346 | 4.2545 | 1.5019 | 1 | 3.3203 | 2.9211 | 1.234 | 0.2 | 47.855 | 37.4246 | 0.8156 | 133.2442 | 847.6696 | 548.3176 | 1.0064 | -0.002749 | 0.81807 | 0.81808 | 1.1685 | 134124 | 833-0 | 8 | 105 | 12.55
2019-01-22 | 17:18 | 18745 | 5.2048 | 5962.0503 | 4348 | 20 | 98.2858 | 121.9233 | 634.8609 | 100.9597 | 102.7969 | 556.4348 | 5.4497 | 86.3136 | 5.7406 | 0.81592 | 1.497 | 96.4343 | 449.3156 | 116.7761 | 64.0152 | 35.9464 | 1800.0352 | 23.3498 | 25.1834 | 90.0309 | 40.0103 | 50.0122 | 90.1935 | 89.824 | 88.4204 | 90.0687 | 80.026 | 39.4415 | 94.9097 | 99.6078 | 90.5445 | 195.5376 | 83.4433 | 90.0088 | 0.000801 | 90 | 0.82763 | -0.0006254 | 0.81592 | 1.4363 | 102.7976 | 103.7442 | 1.4995 | 20.5172 | 86.6993 | 0.82097 | 133.239 | 0.46722 | 0.44847 | 10.3117 | 20.5231 | 2.4178 | 3.7449 | 7.7557 | 6.1326 | 5.1805 | 4.425 | 3.2635 | 4.4143 | 1.5571 | 1 | 3.268 | 2.9183 | 1.2166 | 0.2 | 48.3556 | 37.4487 | 0.81592 | 133.2388 | 839.9539 | 544.7264 | 1.0064 | -0.002749 | 0.81839 | 0.81839 | 1.1295 | 134124 | 833-0 | 8 | 105 | 12.55
2019-01-22 | 17:19 | 18775 | 5.2131 | 5962.0586 | 4378 | 20 | 98.284 | 121.9441 | 633.9292 | 100.718 | 102.6456 | 556.5384 | 5.44 | 86.1776 | 5.736 | 0.81533 | 1.4957 | 96.4034 | 447.0625 | 116.8892 | 63.2645 | 35.8326 | 1800.0035 | 23.3692 | 25.1752 | 90.0423 | 39.9748 | 50.0237 | 90.2068 | 89.8405 | 88.4301 | 90.1022 | 80.0344 | 39.4387 | 94.9062 | 99.6088 | 90.5547 | 195.6022 | 83.3096 | 90.0237 | 0.0008 | 90 | 0.82763 | -0.0006254 | 0.81534 | 1.5086 | 102.6416 | 103.7272 | 1.5009 | 20.5046 | 86.7041 | 0.8197 | 133.296 | 0.44958 | 0.43127 | 10.7809 | 20.5047 | 2.4434 | 3.747 | 7.8482 | 6.1993 | 5.1399 | 4.3874 | 3.18 | 4.3074 | 1.608 | 1 | 3.2168 | 2.9101 | 1.2094 | 0.2 | 48.868 | 37.4703 | 0.81533 | 133.2486 | 844.4122 | 536.2451 | 1.0064 | -0.002749 | 0.8178 | 0.81781 | 1.2018 | 134124 | 833-0 | 8 | 105 | 12.55
2019-01-22 | 17:19 | 18805 | 5.2214 | 5962.0669 | 4408 | 20 | 98.2842 | 121.3465 | 634.0446 | 100.8627 | 102.851 | 556.2179 | 5.3776 | 86.966 | 5.7352 | 0.81542 | 1.4985 | 96.3581 | 447.5409 | 116.8896 | 64.0778 | 35.7365 | 1800.0338 | 23.4039 | 25.178 | 90.0537 | 39.9754 | 50.0217 | 90.1806 | 89.8299 | 88.4404 | 90.1 | 80.0333 | 39.4244 | 94.9203 | 99.6091 | 90.5557 | 196.359 | 84.0984 | 90.0052 | 0.0008094 | 90 | 0.82763 | -0.0006254 | 0.81543 | 1.4982 | 102.8477 | 103.6564 | 1.4991 | 20.5434 | 86.6538 | 0.82222 | 133.228 | 0.46488 | 0.44719 | 9.689 | 20.541 | 2.4166 | 3.7444 | 7.7593 | 6.2657 | 5.1287 | 4.3428 | 3.0367 | 4.3312 | 1.6628 | 1 | 3.166 | 2.9181 | 1.2095 | 0.2 | 48.3314 | 37.4442 | 0.81542 | 133.2476 | 845.3642 | 541.1484 | 1.0064 | -0.002749 | 0.81789 | 0.8179 | 1.1914 | 134124 | 833-0 | 8 | 105 | 12.55
2019-01-22 | 17:20 | 18835 | 5.2298 | 5962.0757 | 4438 | 20 | 98.2828 | 121.1691 | 634.0878 | 100.7144 | 102.6486 | 556.5001 | 5.3733 | 86.778 | 5.7348 | 0.81535 | 1.4998 | 96.3148 | 448.6306 | 116.798 | 63.5351 | 35.5516 | 1799.5761 | 23.4685 | 25.1571 | 90.0555 | 40.0419 | 49.9974 | 90.2314 | 89.8445 | 88.4272 | 90.0965 | 80.0331 | 39.4003 | 94.9153 | 99.6216 | 90.5684 | 196.7 | 83.9106 | 90.038 | 0.0008043 | 90 | 0.82763 | -0.0006254 | 0.81538 | 1.5043 | 102.6361 | 103.6564 | 1.4999 | 20.5357 | 86.7244 | 0.82146 | 133.2375 | 0.4581 | 0.44174 | 9.1735 | 20.5344 | 2.4337 | 3.743 | 7.8796 | 6.3302 | 5.1182 | 4.3082 | 2.9472 | 4.3428 | 1.7218 | 1 | 3.1316 | 2.8981 | 1.2233 | 0.2 | 48.674 | 37.4304 | 0.81535 | 133.2477 | 849.6155 | 546.8914 | 1.0064 | -0.002749 | 0.81782 | 0.81785 | 1.1976 | 134124 | 833-0 | 8 | 105 | 12.55
2019-01-22 | 17:20 | 18865 | 5.2381 | 5962.084 | 4468 | 20 | 98.2833 | 121.105 | 635.231 | 100.6951 | 103.1476 | 556.3066 | 5.3515 | 87.3787 | 5.7355 | 0.81545 | 1.5 | 96.3556 | 448.4371 | 116.9764 | 64.6662 | 35.5083 | 1800.3124 | 23.47 | 25.2365 | 90.052 | 39.965 | 49.9715 | 90.2112 | 89.8489 | 88.4603 | 90.0858 | 80.0431 | 39.385 | 94.9173 | 99.5996 | 90.5915 | 196.835 | 84.511 | 90.0301 | 0.0008105 | 90 | 0.82763 | -0.0006254 | 0.81547 | 1.4932 | 103.1417 | 103.6253 | 1.5007 | 20.5512 | 86.7089 | 0.82165 | 133.2348 | 0.45988 | 0.44252 | 9.5786 | 20.5523 | 2.4027 | 3.7429 | 7.6333 | 6.4036 | 5.1128 | 4.2821 | 2.8269 | 4.3664 | 1.7802 | 1 | 3.0333 | 2.8826 | 1.2401 | 0.2 | 48.0541 | 37.4293 | 0.81545 | 133.2463 | 846.4756 | 546.4941 | 1.0064 | -0.002749 | 0.81792 | 0.81794 | 1.1864 | 134124 | 833-0 | 8 | 105 | 12.55
2019-01-22 | 17:21 | 18895 | 5.2464 | 5962.0923 | 4498 | 20 | 98.2822 | 120.1786 | 634.2226 | 100.6934 | 102.8821 | 556.3574 | 5.2793 | 87.0044 | 5.7324 | 0.81532 | 1.4991 | 95.5672 | 447.6506 | 116.8773 | 63.6602 | 35.4007 | 1799.5091 | 23.4836 | 25.289 | 90.0539 | 40.0142 | 49.9762 | 90.207 | 89.8523 | 88.414 | 90.0687 | 80.0216 | 39.3535 | 94.9195 | 99.5555 | 90.5809 | 197.5307 | 84.1382 | 90.0297 | 0.0008074 | 90 | 0.82763 | -0.0006254 | 0.81534 | 1.5093 | 102.9002 | 103.5632 | 1.4986 | 20.5104 | 86.6713 | 0.82116 | 133.2562 | 0.46088 | 0.44262 | 9.9401 | 20.5099 | 2.4035 | 3.7436 | 7.7589 | 6.3614 | 5.1183 | 4.2482 | 2.6749 | 4.3353 | 1.845 | 1 | 2.9253 | 2.8697 | 1.2388 | 0.2 | 48.0691 | 37.4362 | 0.81532 | 133.2486 | 849.1501 | 542.1803 | 1.0064 | -0.002749 | 0.81779 | 0.81781 | 1.2025 | 134124 | 833-0 | 8 | 105 | 12.55
2019-01-22 | 17:21 | 18925 | 5.2547 | 5962.1006 | 4528 | 20 | 98.2856 | 119.7581 | 634.1687 | 100.588 | 102.5923 | 556.3847 | 5.2852 | 86.4718 | 5.7435 | 0.81531 | 1.4942 | 95.4581 | 448.5311 | 116.8394 | 61.5195 | 35.306 | 1799.5776 | 23.463 | 25.3233 | 90.0501 | 39.965 | 49.9838 | 90.2236 | 89.8384 | 88.4454 | 90.0707 | 80.0274 | 39.3202 | 94.9312 | 99.495 | 90.5815 | 198.2477 | 83.6 | 90.031 | 0.0008036 | 90 | 0.82763 | -0.0006254 | 0.81533 | 1.5096 | 102.5791 | 103.5812 | 1.4982 | 20.5149 | 86.6758 | 0.82158 | 133.2392 | 0.4633 | 0.44466 | 9.6758 | 20.5123 | 2.4162 | 3.7494 | 7.9224 | 6.2526 | 5.1067 | 4.2199 | 2.5714 | 4.3716 | 1.913 | 1 | 2.8211 | 2.8537 | 1.2352 | 0.2 | 48.3231 | 37.4942 | 0.81531 | 133.2486 | 848.0802 | 547.1755 | 1.0064 | -0.002749 | 0.81778 | 0.8178 | 1.2029 | 134124 | 833-0 | 8 | 105 | 12.55
2019-01-22 | 17:22 | 18955 | 5.2631 | 5962.1089 | 4558 | 20 | 98.2898 | 119.7057 | 634.8014 | 100.6477 | 103.119 | 556.4675 | 5.694 | 86.9637 | 5.7383 | 0.81588 | 1.5014 | 95.5797 | 449.1693 | 116.9813 | 63.0049 | 35.2266 | 1799.9029 | 23.4585 | 25.2684 | 90.057 | 40.0176 | 50.0057 | 90.1944 | 89.8208 | 88.4595 | 90.0567 | 80.0171 | 39.3209 | 94.9389 | 99.4406 | 90.5733 | 197.7975 | 84.0945 | 90.0076 | 0.0008074 | 90 | 0.82763 | -0.0006254 | 0.81588 | 1.4414 | 103.1011 | 103.9795 | 1.5028 | 20.5837 | 86.6721 | 0.82181 | 133.2413 | 0.45801 | 0.4406 | 9.0689 | 20.5847 | 2.4057 | 3.7421 | 7.67 | 6.1662 | 5.1083 | 4.1787 | 2.8526 | 4.3547 | 1.9742 | 1 | 2.7524 | 2.8671 | 1.2221 | 0.2 | 48.1132 | 37.4209 | 0.81588 | 133.2395 | 841.6732 | 542.9672 | 1.0064 | -0.002749 | 0.81835 | 0.81835 | 1.1346 | 134124 | 833-0 | 8 | 105 | 12.55
2019-01-22 | 17:22 | 18985 | 5.2714 | 5962.1172 | 4588 | 20 | 98.2989 | 119.6874 | 635.3683 | 100.4996 | 103.5063 | 556.4625 | 5.6831 | 87.2288 | 5.7354 | 0.81561 | 1.4988 | 95.5713 | 448.0436 | 117.0093 | 63.9037 | 35.0937 | 1799.6071 | 23.4562 | 25.1965 | 90.0596 | 39.9918 | 50.0055 | 90.2023 | 89.8524 | 88.4564 | 90.04 | 80.0124 | 39.3284 | 94.9469 | 99.4118 | 90.5759 | 197.5725 | 84.3611 | 90.0274 | 0.0008084 | 90 | 0.82763 | -0.0006254 | 0.81563 | 1.4733 | 103.5158 | 103.985 | 1.4997 | 20.5244 | 86.7003 | 0.82116 | 133.2526 | 0.45065 | 0.43226 | 9.3394 | 20.5274 | 2.3906 | 3.7445 | 7.4523 | 6.0743 | 5.116 | 4.1429 | 2.8567 | 4.3801 | 2.0332 | 1 | 2.7222 | 2.8528 | 1.2214 | 0.2 | 47.8124 | 37.4449 | 0.81561 | 133.2436 | 840.6352 | 536.5657 | 1.0064 | -0.002749 | 0.81808 | 0.8181 | 1.1665 | 134124 | 833-0 | 8 | 105 | 12.55
2019-01-22 | 17:23 | 19015 | 5.2797 | 5962.1255 | 4618 | 20 | 98.3029 | 119.6794 | 635.6297 | 100.4324 | 103.4834 | 556.2802 | 5.8196 | 87.084 | 5.7339 | 0.81554 | 1.4983 | 95.4784 | 449.1451 | 116.9105 | 63.7969 | 34.9953 | 1799.7987 | 23.4828 | 25.1146 | 90.0634 | 40.0009 | 50.0135 | 90.1718 | 89.8346 | 88.4533 | 90.0398 | 80.0184 | 39.3492 | 94.9552 | 99.3532 | 90.579 | 197.4268 | 84.2171 | 90.0032 | 0.0008078 | 90 | 0.82763 | -0.0006254 | 0.81555 | 1.4831 | 103.4744 | 104.1123 | 1.4989 | 20.5214 | 86.7323 | 0.82147 | 133.2487 | 0.46095 | 0.44384 | 9.1502 | 20.5238 | 2.3805 | 3.746 | 7.4398 | 5.9769 | 5.1086 | 4.1033 | 2.9565 | 4.3719 | 2.0881 | 1 | 2.7189 | 2.8605 | 1.2168 | 0.2 | 47.6091 | 37.4596 | 0.81554 | 133.2455 | 841.0312 | 539.8018 | 1.0064 | -0.002749 | 0.81802 | 0.81802 | 1.1763 | 134124 | 833-0 | 8 | 105 | 12.55
2019-01-22 | 17:23 | 19045 | 5.2881 | 5962.1338 | 4648 | 20 | 98.3078 | 119.6851 | 634.7492 | 100.505 | 103.5774 | 556.5595 | 5.8141 | 87.0029 | 5.7268 | 0.8154 | 1.4974 | 95.5017 | 449.1482 | 116.8613 | 63.8561 | 34.9262 | 1800.0479 | 23.5244 | 25.1045 | 90.0702 | 39.9544 | 49.9953 | 90.2287 | 89.8409 | 88.4684 | 90.0422 | 80.0328 | 39.3769 | 94.9601 | 99.3292 | 90.5931 | 196.5449 | 84.1395 | 90.0348 | 0.0008077 | 90 | 0.82763 | -0.0006254 | 0.81542 | 1.499 | 103.5691 | 104.1274 | 1.4981 | 20.4845 | 86.6997 | 0.82042 | 133.2444 | 0.46039 | 0.44113 | 10.4046 | 20.4824 | 2.372 | 3.7472 | 7.3608 | 5.8893 | 5.1027 | 4.0541 | 2.9989 | 4.3452 | 2.1387 | 1 | 2.6923 | 2.8358 | 1.2273 | 0.2 | 47.4406 | 37.472 | 0.8154 | 133.2471 | 846.9181 | 548.5222 | 1.0064 | -0.002749 | 0.81787 | 0.81789 | 1.1922 | 134124 | 833-0 | 8 | 105 | 12.55
2019-01-22 | 17:24 | 19075 | 5.2964 | 5962.1421 | 4677 | 20 | 98.3093 | 119.682 | 634.8909 | 100.4282 | 103.5133 | 556.2682 | 5.818 | 86.9143 | 5.731 | 0.81531 | 1.4968 | 95.5276 | 448.4123 | 116.9498 | 63.2369 | 34.8648 | 1799.6946 | 23.5275 | 25.0913 | 90.0842 | 40.0152 | 49.9994 | 90.2208 | 89.8492 | 88.4738 | 90.0452 | 80.0375 | 39.4105 | 94.9712 | 99.2881 | 90.6014 | 196.3471 | 84.0488 | 90.035 | 0.0008071 | 90 | 0.82763 | -0.0006254 | 0.81534 | 1.5093 | 103.5194 | 104.1192 | 1.4984 | 20.4692 | 86.7028 | 0.81963 | 133.2649 | 0.46239 | 0.44681 | 12.4073 | 20.4681 | 2.3756 | 3.7488 | 7.3577 | 5.8096 | 5.093 | 3.9912 | 3.0216 | 4.3361 | 2.1848 | 1 | 2.66 | 2.8159 | 1.2252 | 0.2 | 47.512 | 37.4878 | 0.81531 | 133.2485 | 841.225 | 542.1469 | 1.0064 | -0.002749 | 0.81778 | 0.81781 | 1.2025 | 134124 | 833-0 | 8 | 105 | 12.55
2019-01-22 | 17:24 | 19105 | 5.3048 | 5962.1504 | 4708 | 20 | 98.3055 | 119.7373 | 633.9152 | 100.3595 | 103.3102 | 556.8163 | 5.852 | 86.4004 | 5.7341 | 0.81507 | 1.4963 | 95.5031 | 447.3737 | 117.0036 | 63.4964 | 34.8188 | 1799.8244 | 23.5111 | 25.0976 | 90.0848 | 39.9935 | 49.9685 | 90.2436 | 89.8438 | 88.472 | 90.0482 | 80.0657 | 39.44 | 94.9713 | 99.2297 | 90.6023 | 195.8773 | 83.5333 | 90.0437 | 0.0008016 | 90 | 0.82763 | -0.0006254 | 0.8151 | 1.5388 | 103.3146 | 104.1519 | 1.4981 | 20.4834 | 86.7011 | 0.82039 | 133.263 | 0.46309 | 0.44661 | 10.4735 | 20.4847 | 2.4037 | 3.7508 | 7.4361 | 5.7293 | 5.0838 | 3.9384 | 3.0862 | 4.3293 | 2.2293 | 1 | 2.6357 | 2.791 | 1.2455 | 0.2 | 48.0732 | 37.5078 | 0.81507 | 133.2525 | 844.6402 | 543.3724 | 1.0064 | -0.002749 | 0.81754 | 0.81757 | 1.2321 | 134124 | 833-0 | 8 | 105 | 12.55
2019-01-22 | 17:25 | 19135 | 5.3131 | 5962.1587 | 4738 | 20 | 98.3054 | 119.7268 | 634.1683 | 100.5498 | 103.2009 | 556.4569 | 5.813 | 86.274 | 5.7355 | 0.81498 | 1.4874 | 95.4715 | 448.571 | 116.9918 | 63.5879 | 34.7124 | 1799.7869 | 23.4938 | 25.1001 | 90.0864 | 39.9746 | 49.9957 | 90.2322 | 89.8649 | 88.4941 | 90.0594 | 80.0821 | 39.4583 | 94.9691 | 99.1585 | 90.6125 | 195.7325 | 83.4062 | 90.0485 | 0.0008013 | 90 | 0.82763 | -0.0006254 | 0.81501 | 1.5501 | 103.1872 | 104.1197 | 1.4891 | 20.3414 | 86.7571 | 0.81962 | 133.2502 | 0.49252 | 0.47212 | 14.1092 | 20.3408 | 2.4107 | 3.7611 | 7.4778 | 5.6458 | 5.0656 | 3.885 | 3.1019 | 4.3563 | 2.274 | 1 | 2.6045 | 2.7712 | 1.2293 | 0.2 | 48.2149 | 37.6108 | 0.81498 | 133.254 | 849.5321 | 546.9706 | 1.0064 | -0.002749 | 0.81745 | 0.81748 | 1.2433 | 134124 | 833-0 | 8 | 105 | 12.55
2019-01-22 | 17:25 | 19165 | 5.3214 | 5962.167 | 4768 | 20 | 98.3044 | 119.7284 | 635.4798 | 100.7814 | 103.7255 | 556.0012 | 5.8737 | 86.9278 | 5.7342 | 0.81508 | 1.4983 | 95.5692 | 449.0411 | 116.9951 | 67.6404 | 34.6644 | 1799.4451 | 23.4882 | 25.0843 | 90.0717 | 40.0358 | 50.042 | 90.2133 | 89.8249 | 88.4573 | 90.0685 | 80.0836 | 39.48 | 94.9498 | 99.0801 | 90.5904 | 195.5008 | 84.0607 | 90.0191 | 0.0008053 | 90 | 0.82763 | -0.0006254 | 0.8151 | 1.5393 | 103.7082 | 104.1823 | 1.4967 | 20.47 | 86.7123 | 0.82063 | 133.2471 | 0.45881 | 0.44101 | 9.2986 | 20.4722 | 2.413 | 3.7514 | 7.1862 | 5.574 | 5.0498 | 3.8572 | 3.1917 | 4.3368 | 2.3163 | 1 | 2.5882 | 2.7786 | 1.2002 | 0.2 | 48.2591 | 37.5142 | 0.81508 | 133.253 | 849.6906 | 544.8488 | 1.0064 | -0.002749 | 0.81755 | 0.81756 | 1.2326 | 134124 | 833-0 | 8 | 105 | 12.55
2019-01-22 | 17:26 | 19195 | 5.3298 | 5962.1753 | 4798 | 20 | 98.3021 | 119.787 | 635.2545 | 100.9922 | 103.7946 | 556.5133 | 5.8948 | 86.8201 | 5.7404 | 0.81488 | 1.4978 | 95.6821 | 448.9394 | 116.9754 | 67.7388 | 34.6657 | 1799.3957 | 23.5079 | 25.0746 | 90.0619 | 39.9777 | 50.07 | 90.193 | 89.8192 | 88.4712 | 90.0665 | 80.0769 | 39.5009 | 94.949 | 99.0114 | 90.5838 | 195.2548 | 83.9499 | 90.0061 | 0.0008057 | 90 | 0.82763 | -0.0006254 | 0.81489 | 1.5651 | 103.7961 | 104.1905 | 1.4987 | 20.4978 | 86.7062 | 0.8206 | 133.272 | 0.46072 | 0.44429 | 10.1277 | 20.4984 | 2.4152 | 3.7528 | 7.1032 | 5.5091 | 5.0396 | 3.832 | 3.2459 | 4.3214 | 2.3567 | 1 | 2.5684 | 2.7789 | 1.1793 | 0.2 | 48.3037 | 37.5281 | 0.81488 | 133.2569 | 844.0859 | 544.6156 | 1.0064 | -0.002749 | 0.81735 | 0.81735 | 1.2584 | 134124 | 833-0 | 8 | 105 | 12.55
2019-01-22 | 17:26 | 19225 | 5.3381 | 5962.1836 | 4828 | 20 | 98.301 | 119.8086 | 634.5213 | 101.1854 | 103.8017 | 555.8062 | 5.9217 | 86.2264 | 5.7475 | 0.81407 | 1.4945 | 95.651 | 448.1108 | 117.1028 | 66.4029 | 34.6577 | 1799.4426 | 23.5196 | 25.0438 | 90.0436 | 40.0036 | 50.0737 | 90.2067 | 89.8193 | 88.4804 | 90.0814 | 80.0724 | 39.5188 | 94.9489 | 98.975 | 90.5865 | 195.0256 | 83.3526 | 90.013 | 0.0008011 | 90 | 0.82763 | -0.0006254 | 0.81408 | 1.6666 | 103.8127 | 104.2217 | 1.4966 | 20.4052 | 86.7388 | 0.81808 | 133.329 | 0.44201 | 0.42523 | 12.5268 | 20.4052 | 2.4309 | 3.7572 | 7.0503 | 5.429 | 5.0145 | 3.8269 | 3.3245 | 4.3764 | 2.3961 | 1 | 2.5807 | 2.7771 | 1.1724 | 0.2 | 48.6171 | 37.572 | 0.81407 | 133.271 | 846.4617 | 540.5407 | 1.0064 | -0.002749 | 0.81653 | 0.81654 | 1.3599 | 134124 | 833-0 | 8 | 105 | 12.55
2019-01-22 | 17:27 | 19255 | 5.3464 | 5962.1919 | 4858 | 20 | 98.2967 | 119.7467 | 634.565 | 101.0048 | 103.8256 | 556.0905 | 5.9192 | 86.7306 | 5.7504 | 0.81418 | 1.4987 | 95.6353 | 448.933 | 117.0325 | 65.802 | 34.5469 | 1799.1305 | 23.5207 | 25.0488 | 90.0278 | 39.9935 | 50.0659 | 90.1507 | 89.7938 | 88.4739 | 90.0985 | 80.078 | 39.5395 | 94.9384 | 98.9437 | 90.5877 | 194.7068 | 83.8553 | 89.9722 | 0.0008045 | 90 | 0.82763 | -0.0006254 | 0.81416 | 1.6562 | 103.8188 | 104.2277 | 1.5001 | 20.4988 | 86.7056 | 0.8199 | 133.2611 | 0.45961 | 0.44039 | 10.3667 | 20.4977 | 2.4321 | 3.7546 | 6.9942 | 5.3437 | 4.9859 | 3.8278 | 3.3887 | 4.3263 | 2.4332 | 1 | 2.5703 | 2.8023 | 1.1725 | 0.2 | 48.6418 | 37.5459 | 0.81418 | 133.2704 | 841.8398 | 541.4164 | 1.0064 | -0.002749 | 0.81664 | 0.81662 | 1.3495 | 134124 | 833-0 | 8 | 105 | 12.55
2019-01-22 | 17:27 | 19285 | 5.3548 | 5962.2007 | 4888 | 20 | 98.2899 | 119.7595 | 634.4303 | 100.9864 | 103.7272 | 556.1554 | 5.9233 | 86.728 | 5.7528 | 0.81423 | 1.4982 | 95.6368 | 447.8487 | 117.0936 | 65.0202 | 34.4723 | 1799.7745 | 23.4986 | 25.0578 | 90.0279 | 40.0351 | 50.038 | 90.1593 | 89.7732 | 88.4829 | 90.0725 | 80.081 | 39.5535 | 94.9404 | 98.9429 | 90.5609 | 194.5907 | 83.8516 | 89.9663 | 0.0008059 | 90 | 0.82763 | -0.0006254 | 0.81421 | 1.6495 | 103.7323 | 104.2153 | 1.4969 | 20.4687 | 86.6862 | 0.82045 | 133.2581 | 0.46286 | 0.44456 | 9.9128 | 20.471 | 2.4301 | 3.7556 | 6.9944 | 5.2689 | 4.9973 | 3.8139 | 3.4316 | 4.3627 | 2.4703 | 1 | 2.5588 | 2.8253 | 1.1871 | 0.2 | 48.6011 | 37.556 | 0.81423 | 133.2696 | 840.4352 | 535.7293 | 1.0064 | -0.002749 | 0.8167 | 0.81668 | 1.3427 | 134124 | 833-0 | 8 | 105 | 12.55
2019-01-22 | 17:28 | 19315 | 5.3631 | 5962.209 | 4918 | 20 | 98.2899 | 119.7875 | 634.1691 | 100.8935 | 103.5353 | 556.2114 | 5.9413 | 86.4765 | 5.752 | 0.81392 | 1.4948 | 95.5499 | 448.0614 | 117.0934 | 64.8044 | 34.4347 | 1799.8522 | 23.5176 | 25.085 | 90.0146 | 39.9658 | 50.0218 | 90.1637 | 89.7965 | 88.4657 | 90.0857 | 80.0956 | 39.5685 | 94.9298 | 98.9639 | 90.584 | 194.3188 | 83.6005 | 89.9801 | 0.0008017 | 90 | 0.82763 | -0.0006254 | 0.8139 | 1.688 | 103.5419 | 104.2295 | 1.4951 | 20.4184 | 86.7094 | 0.81938 | 133.2809 | 0.45831 | 0.44092 | 11.514 | 20.4177 | 2.4524 | 3.7599 | 7.0525 | 5.1813 | 4.9719 | 3.8261 | 3.5036 | 4.361 | 2.5062 | 1 | 2.5259 | 2.8194 | 1.1952 | 0.2 | 49.0487 | 37.599 | 0.81392 | 133.2747 | 846.0253 | 539.2113 | 1.0064 | -0.002749 | 0.81638 | 0.81637 | 1.3813 | 134124 | 833-0 | 8 | 105 | 12.55
2019-01-22 | 17:28 | 19345 | 5.3714 | 5962.2173 | 4948 | 20 | 98.2891 | 119.7945 | 634.7846 | 100.8237 | 103.7457 | 556.3512 | 5.9465 | 87.2289 | 5.7532 | 0.8138 | 1.5016 | 95.5593 | 449.2683 | 117.0681 | 64.9192 | 34.4299 | 1799.5794 | 23.5636 | 25.1645 | 90.0185 | 39.9905 | 50.0095 | 90.1378 | 89.762 | 88.4436 | 90.0953 | 80.109 | 39.5805 | 94.9299 | 98.9848 | 90.5705 | 194.0778 | 84.3523 | 89.9499 | 0.0008112 | 90 | 0.82763 | -0.0006254 | 0.81377 | 1.705 | 103.7347 | 104.2419 | 1.5022 | 20.543 | 86.5993 | 0.82052 | 133.265 | 0.46778 | 0.44948 | 11.4629 | 20.5434 | 2.415 | 3.7536 | 6.9115 | 5.1011 | 4.9486 | 3.8198 | 3.578 | 4.3989 | 2.5413 | 1 | 2.4489 | 2.8553 | 1.2028 | 0.2 | 48.2998 | 37.536 | 0.8138 | 133.2777 | 845.161 | 547.2409 | 1.0064 | -0.002749 | 0.81626 | 0.81623 | 1.3982 | 134124 | 833-0 | 8 | 105 | 12.55
2019-01-22 | 17:29 | 19375 | 5.3797 | 5962.2256 | 4978 | 20 | 98.2863 | 119.8109 | 634.4139 | 100.9048 | 103.6323 | 556.6448 | 5.9414 | 86.9937 | 5.7563 | 0.81388 | 1.499 | 95.5777 | 448.0953 | 117.0927 | 64.7402 | 34.3675 | 1799.4692 | 23.549 | 25.124 | 90.0006 | 39.9915 | 49.9956 | 90.1703 | 89.7654 | 88.4615 | 90.086 | 80.1099 | 39.6016 | 94.9255 | 99.0336 | 90.5459 | 193.9112 | 84.1155 | 89.9679 | 0.0008062 | 90 | 0.82763 | -0.0006254 | 0.81386 | 1.6938 | 103.6211 | 104.2214 | 1.4986 | 20.4852 | 86.6348 | 0.82016 | 133.2605 | 0.46476 | 0.44675 | 10.3701 | 20.4878 | 2.4179 | 3.756 | 6.9285 | 5.0296 | 4.9439 | 3.8437 | 3.6241 | 4.3527 | 2.5727 | 1 | 2.4284 | 2.864 | 1.2111 | 0.2 | 48.3587 | 37.5602 | 0.81388 | 133.2758 | 842.4256 | 540.7571 | 1.0064 | -0.002749 | 0.81634 | 0.81632 | 1.3871 | 134124 | 833-0 | 8 | 105 | 12.55
2019-01-22 | 17:29 | 19405 | 5.3881 | 5962.2339 | 5008 | 20 | 98.2827 | 119.7967 | 635.0608 | 100.9184 | 103.8004 | 556.7344 | 5.9507 | 87.8676 | 5.7481 | 0.81456 | 1.4978 | 95.5896 | 448.9312 | 117.1586 | 65.2654 | 34.3359 | 1799.6108 | 23.5696 | 25.0823 | 89.9988 | 39.9606 | 50.0001 | 90.1713 | 89.7717 | 88.4675 | 90.105 | 80.0966 | 39.6153 | 94.9278 | 99.0988 | 90.5635 | 193.7245 | 84.9936 | 89.9715 | 0.0008144 | 90 | 0.82763 | -0.0006254 | 0.81454 | 1.6088 | 103.7992 | 104.2455 | 1.4849 | 20.2907 | 86.6561 | 0.81989 | 133.2571 | 0.43321 | 0.42242 | 11.0455 | 20.2888 | 2.3809 | 3.7565 | 6.8008 | 4.9639 | 4.9135 | 3.8462 | 3.7054 | 4.38 | 2.605 | 1 | 2.4211 | 2.8751 | 1.2084 | 0.2 | 47.619 | 37.5651 | 0.81456 | 133.2638 | 843.0289 | 541.7817 | 1.0064 | -0.002749 | 0.81702 | 0.817 | 1.3021 | 134124 | 833-0 | 8 | 105 | 12.55
2019-01-22 | 17:30 | 19435 | 5.3964 | 5962.2422 | 5038 | 20 | 98.2848 | 119.9157 | 634.5972 | 100.7444 | 103.7469 | 556.131 | 5.9913 | 86.7592 | 5.7531 | 0.8146 | 1.4975 | 95.5429 | 448.9113 | 117.1321 | 65 | 34.3398 | 1800.077 | 23.5628 | 25.1343 | 89.9892 | 40.005 | 49.9864 | 90.1549 | 89.778 | 88.4602 | 90.1041 | 80.1044 | 39.6212 | 94.9328 | 99.151 | 90.5669 | 193.4179 | 83.8827 | 89.9665 | 0.0008045 | 90 | 0.82763 | -0.0006254 | 0.81458 | 1.6032 | 103.7506 | 104.2747 | 1.4981 | 20.4857 | 86.6481 | 0.82044 | 133.257 | 0.46399 | 0.44663 | 10.2411 | 20.4892 | 2.4128 | 3.7589 | 6.7829 | 4.8875 | 4.9004 | 3.8588 | 3.7959 | 4.3673 | 2.6377 | 1 | 2.3642 | 2.8896 | 1.2175 | 0.2 | 48.2555 | 37.5885 | 0.8146 | 133.2631 | 839.3249 | 547.8125 | 1.0064 | -0.002749 | 0.81707 | 0.81705 | 1.2965 | 134124 | 833-0 | 8 | 105 | 12.55
2019-01-22 | 17:30 | 19465 | 5.4047 | 5962.2505 | 5068 | 20 | 98.2883 | 119.9048 | 634.2093 | 100.7716 | 103.7406 | 556.4048 | 5.9423 | 86.4952 | 5.7555 | 0.81441 | 1.4939 | 95.597 | 447.8449 | 117.0102 | 64.8969 | 34.3303 | 1799.642 | 23.5675 | 25.1087 | 89.9863 | 40.0271 | 50.0169 | 90.1585 | 89.7938 | 88.4635 | 90.0959 | 80.1077 | 39.6351 | 94.9331 | 99.2276 | 90.5433 | 193.3648 | 83.6174 | 89.9761 | 0.0008017 | 90 | 0.82763 | -0.0006254 | 0.81439 | 1.6268 | 103.7423 | 104.2366 | 1.4969 | 20.4673 | 86.6819 | 0.82041 | 133.2768 | 0.46097 | 0.44087 | 9.7186 | 20.4613 | 2.4263 | 3.7636 | 6.742 | 4.8267 | 4.8932 | 3.8618 | 3.8375 | 4.3916 | 2.6677 | 1 | 2.3396 | 2.8971 | 1.1993 | 0.2 | 48.5267 | 37.6362 | 0.81441 | 133.2662 | 844.3611 | 546.4406 | 1.0064 | -0.002749 | 0.81687 | 0.81686 | 1.32 | 134124 | 833-0 | 8 | 105 | 12.55
2019-01-22 | 17:31 | 19495 | 5.4131 | 5962.2588 | 5098 | 20 | 98.2864 | 120.136 | 634.5666 | 100.7959 | 103.7076 | 556.7633 | 5.9842 | 86.611 | 5.757 | 0.81464 | 1.4972 | 95.5353 | 447.2449 | 116.9761 | 64.791 | 34.3048 | 1799.2677 | 23.5638 | 25.1344 | 89.9788 | 39.9908 | 50.016 | 90.1687 | 89.7707 | 88.445 | 90.0817 | 80.1083 | 39.6497 | 94.9422 | 99.2907 | 90.5471 | 193.1253 | 83.7326 | 89.9697 | 0.0008038 | 90 | 0.82763 | -0.0006254 | 0.81462 | 1.5988 | 103.7193 | 104.2727 | 1.496 | 20.4592 | 86.621 | 0.82054 | 133.2581 | 0.46724 | 0.44932 | 10.147 | 20.4597 | 2.4315 | 3.7608 | 6.7128 | 4.7523 | 4.8925 | 3.8725 | 3.9376 | 4.4322 | 2.6961 | 1 | 2.2912 | 2.9156 | 1.1993 | 0.2 | 48.6297 | 37.6081 | 0.81464 | 133.2624 | 848.0243 | 543.5449 | 1.0064 | -0.002749 | 0.8171 | 0.81708 | 1.292 | 134124 | 833-0 | 8 | 105 | 12.55
2019-01-22 | 17:31 | 19525 | 5.4214 | 5962.2671 | 5128 | 20 | 98.2909 | 120.2142 | 634.9367 | 100.6592 | 103.7136 | 556.1216 | 6.0026 | 86.5483 | 5.7552 | 0.81483 | 1.4898 | 95.6073 | 449.0758 | 116.8815 | 65.1309 | 34.2646 | 1799.6004 | 23.5561 | 25.1429 | 89.9639 | 39.9836 | 49.9643 | 90.1436 | 89.7785 | 88.4513 | 90.0623 | 80.0999 | 39.6479 | 94.9191 | 99.3599 | 90.5342 | 192.9377 | 83.6707 | 89.961 | 0.000804 | 90 | 0.82763 | -0.0006254 | 0.8148 | 1.5756 | 103.7064 | 104.2939 | 1.4862 | 20.3309 | 86.6712 | 0.82076 | 133.2465 | 0.46638 | 0.45088 | 11.6995 | 20.3232 | 2.4323 | 3.7686 | 6.6716 | 4.6917 | 4.9014 | 3.904 | 4.0295 | 4.4045 | 2.7281 | 1 | 2.248 | 2.9376 | 1.2319 | 0.2 | 48.6459 | 37.6865 | 0.81483 | 133.2593 | 848.0192 | 547.586 | 1.0064 | -0.002749 | 0.8173 | 0.81727 | 1.2688 | 134124 | 833-0 | 8 | 105 | 12.55
2019-01-22 | 17:32 | 19555 | 5.4298 | 5962.2754 | 5158 | 20 | 98.2884 | 120.2531 | 634.4664 | 100.5413 | 103.6331 | 556.484 | 5.9724 | 86.9324 | 5.7549 | 0.81458 | 1.5019 | 95.6142 | 448.0251 | 117.1051 | 64.7932 | 34.2038 | 1799.2598 | 23.564 | 25.0748 | 89.9642 | 39.9878 | 49.9653 | 90.1179 | 89.7414 | 88.4055 | 90.0489 | 80.0811 | 39.6609 | 94.9075 | 99.4419 | 90.5282 | 192.8409 | 84.0549 | 89.9297 | 0.0008062 | 90 | 0.82763 | -0.0006254 | 0.81454 | 1.6085 | 103.6359 | 104.2555 | 1.5019 | 20.4915 | 86.6107 | 0.81862 | 133.2921 | 0.45028 | 0.43271 | 12.2635 | 20.4919 | 2.4301 | 3.7577 | 6.6701 | 4.6218 | 4.9049 | 3.9238 | 4.0752 | 4.3729 | 2.7559 | 1 | 2.2485 | 2.9852 | 1.2342 | 0.2 | 48.6017 | 37.577 | 0.81458 | 133.2646 | 847.8965 | 545.1855 | 1.0064 | -0.002749 | 0.81705 | 0.81701 | 1.3017 | 134124 | 833-0 | 8 | 105 | 12.55
2019-01-22 | 17:32 | 19585 | 5.4381 | 5962.2837 | 5188 | 20 | 98.2914 | 120.4104 | 635.3415 | 100.5871 | 103.7918 | 556.4918 | 6.0205 | 86.9882 | 5.7613 | 0.8146 | 1.4988 | 95.654 | 448.9239 | 117.0923 | 65.4565 | 34.2055 | 1799.8787 | 23.5755 | 24.9846 | 89.9528 | 40.0014 | 50.0068 | 90.1511 | 89.7568 | 88.412 | 90.0388 | 80.0565 | 39.6653 | 94.8905 | 99.5403 | 90.5271 | 192.6023 | 84.1075 | 89.9539 | 0.0008066 | 90 | 0.82763 | -0.0006254 | 0.81458 | 1.6043 | 103.7856 | 104.3143 | 1.4976 | 20.4939 | 86.6455 | 0.82107 | 133.2505 | 0.47014 | 0.45162 | 10.3598 | 20.493 | 2.4278 | 3.761 | 6.5501 | 4.5625 | 4.9071 | 3.9621 | 4.1981 | 4.4147 | 2.7855 | 1 | 2.2894 | 2.991 | 1.2094 | 0.2 | 48.5564 | 37.6102 | 0.8146 | 133.2635 | 842.8289 | 543.9964 | 1.0064 | -0.002749 | 0.81707 | 0.81704 | 1.2975 | 134124 | 833-0 | 8 | 105 | 12.55
2019-01-22 | 17:33 | 19615 | 5.4464 | 5962.292 | 5218 | 20 | 98.2963 | 120.5405 | 634.4258 | 100.6021 | 103.9795 | 556.2307 | 5.8775 | 86.89 | 5.7554 | 0.81473 | 1.5006 | 95.6864 | 448.3729 | 117.0833 | 66.9607 | 34.0865 | 1799.7647 | 23.5767 | 25.0491 | 89.9505 | 40.0026 | 50.0202 | 90.1335 | 89.7599 | 88.3806 | 90.0143 | 80.0601 | 39.6674 | 94.8797 | 99.6336 | 90.5109 | 192.3427 | 84.0123 | 89.9467 | 0.0008076 | 90 | 0.82763 | -0.0006254 | 0.8147 | 1.5886 | 104.006 | 104.1819 | 1.4991 | 20.5088 | 86.621 | 0.82083 | 133.2447 | 0.4684 | 0.44876 | 11.2399 | 20.5145 | 2.4112 | 3.7591 | 6.394 | 4.4982 | 4.929 | 3.9947 | 4.1533 | 4.4059 | 2.8154 | 1 | 2.2572 | 3.0119 | 1.2004 | 0.2 | 48.2232 | 37.5912 | 0.81473 | 133.2614 | 836.9709 | 545.8713 | 1.0064 | -0.002749 | 0.8172 | 0.81717 | 1.2818 | 134124 | 833-0 | 8 | 105 | 12.55
2019-01-22 | 17:33 | 19645 | 5.4548 | 5962.3003 | 5248 | 20 | 98.303 | 120.5647 | 633.916 | 100.4907 | 103.6776 | 556.3752 | 5.8851 | 86.8833 | 5.7598 | 0.81476 | 1.4949 | 95.7083 | 448.1998 | 117.1994 | 65.5466 | 34.0505 | 1799.6498 | 23.5823 | 25.125 | 89.9331 | 40.021 | 50.0189 | 90.1273 | 89.761 | 88.3843 | 90.0183 | 80.064 | 39.6634 | 94.8606 | 99.7565 | 90.4902 | 192.134 | 84.0034 | 89.9442 | 0.0008062 | 90 | 0.82763 | -0.0006254 | 0.81473 | 1.5854 | 103.6859 | 104.1966 | 1.4949 | 20.4463 | 86.6771 | 0.82063 | 133.2743 | 0.46592 | 0.44565 | 9.561 | 20.4383 | 2.4062 | 3.7649 | 6.502 | 4.4373 | 4.9254 | 4.0511 | 4.2154 | 4.4411 | 2.8468 | 1 | 2.1945 | 3.0424 | 1.1998 | 0.2 | 48.1234 | 37.6491 | 0.81476 | 133.261 | 846.7013 | 544.7576 | 1.0064 | -0.002749 | 0.81723 | 0.81719 | 1.2786 | 134124 | 833-0 | 8 | 105 | 12.55
2019-01-22 | 17:34 | 19675 | 5.4631 | 5962.3086 | 5278 | 20 | 98.3042 | 120.5805 | 633.8713 | 100.418 | 103.4733 | 556.5519 | 5.7864 | 86.7757 | 5.7575 | 0.81475 | 1.4977 | 95.6785 | 447.8533 | 116.9862 | 64.9845 | 34.0793 | 1799.4631 | 23.6337 | 25.148 | 89.9264 | 40.0056 | 50.0232 | 90.1622 | 89.7633 | 88.373 | 89.9899 | 80.0882 | 39.6734 | 94.8623 | 99.8831 | 90.4811 | 191.9695 | 83.8969 | 89.9628 | 0.0008048 | 90 | 0.82763 | -0.0006254 | 0.81473 | 1.5854 | 103.4755 | 104.0856 | 1.4956 | 20.4567 | 86.6554 | 0.82066 | 133.2558 | 0.46186 | 0.44361 | 9.7601 | 20.4559 | 2.4149 | 3.7627 | 6.5711 | 4.3741 | 4.9507 | 4.1006 | 4.1646 | 4.4378 | 2.8738 | 1 | 2.1411 | 3.053 | 1.1963 | 0.2 | 48.2978 | 37.6265 | 0.81475 | 133.2607 | 846.1272 | 542.6042 | 1.0064 | -0.002749 | 0.81722 | 0.81719 | 1.2786 | 134124 | 833-0 | 8 | 105 | 12.55
2019-01-22 | 17:34 | 19705 | 5.4714 | 5962.3169 | 5308 | 20 | 98.3135 | 120.8141 | 634.1747 | 100.5033 | 103.5136 | 556.0973 | 5.8055 | 86.6828 | 5.7633 | 0.81453 | 1.4957 | 95.7221 | 447.959 | 117.0293 | 64.3933 | 34.0926 | 1799.5001 | 23.6484 | 25.1533 | 89.92 | 39.9764 | 50.0022 | 90.1312 | 89.7674 | 88.3588 | 89.9859 | 80.0912 | 39.6758 | 94.8404 | 99.9994 | 90.4618 | 191.638 | 83.8012 | 89.9493 | 0.0008054 | 90 | 0.82763 | -0.0006254 | 0.8145 | 1.6137 | 103.4948 | 104.1226 | 1.4999 | 20.5216 | 86.6663 | 0.82091 | 133.272 | 0.45814 | 0.44002 | 9.2397 | 20.5128 | 2.4202 | 3.7653 | 6.5261 | 4.3168 | 4.9539 | 4.1524 | 4.2187 | 4.4217 | 2.9028 | 1 | 2.0953 | 3.0839 | 1.2077 | 0.2 | 48.4043 | 37.6534 | 0.81453 | 133.2649 | 842.4003 | 542.7235 | 1.0064 | -0.002749 | 0.817 | 0.81696 | 1.3069 | 134124 | 833-0 | 8 | 105 | 12.55
2019-01-22 | 17:35 | 19735 | 5.4798 | 5962.3257 | 5338 | 20 | 98.3152 | 120.9075 | 633.7097 | 100.4359 | 103.517 | 556.8301 | 5.7784 | 86.3161 | 5.7649 | 0.81476 | 1.4966 | 95.755 | 447.9095 | 116.9933 | 64.5856 | 34.0563 | 1800.1355 | 23.6945 | 25.0656 | 89.9233 | 39.9781 | 49.9721 | 90.1347 | 89.7645 | 88.3483 | 89.9762 | 80.0585 | 39.6789 | 94.8301 | 100.1194 | 90.459 | 191.462 | 83.4336 | 89.9496 | 0.0008017 | 90 | 0.82763 | -0.0006254 | 0.81473 | 1.5847 | 103.5292 | 104.0913 | 1.5013 | 20.5095 | 86.6126 | 0.81969 | 133.2676 | 0.46079 | 0.44141 | 11.1176 | 20.5114 | 2.4256 | 3.7652 | 6.4872 | 4.2593 | 4.9634 | 4.1943 | 4.2236 | 4.455 | 2.931 | 1 | 2.1016 | 3.1046 | 1.2256 | 0.2 | 48.5126 | 37.6523 | 0.81476 | 133.2608 | 839.0251 | 542.7728 | 1.0064 | -0.002749 | 0.81723 | 0.8172 | 1.2779 | 134124 | 833-0 | 8 | 105 | 12.55
2019-01-22 | 17:35 | 19765 | 5.4881 | 5962.334 | 5368 | 20 | 98.3202 | 120.8678 | 634.6988 | 100.2427 | 103.8797 | 556.274 | 5.7017 | 87.0554 | 5.7604 | 0.81474 | 1.5014 | 95.7603 | 447.978 | 117.0491 | 67.1397 | 34.0111 | 1800.0897 | 23.6894 | 25.086 | 89.9154 | 39.9994 | 49.9696 | 90.1193 | 89.7542 | 88.3462 | 89.9629 | 80.0574 | 39.6919 | 94.8196 | 100.2415 | 90.4458 | 191.281 | 84.1752 | 89.9368 | 0.0008076 | 90 | 0.82763 | -0.0006254 | 0.8147 | 1.5889 | 103.8841 | 104.0136 | 1.5021 | 20.5232 | 86.6466 | 0.8198 | 133.2556 | 0.44637 | 0.43097 | 9.99 | 20.526 | 2.4109 | 3.7604 | 6.2664 | 4.2043 | 4.9768 | 4.254 | 4.1839 | 4.3797 | 2.9556 | 1 | 2.0688 | 3.1401 | 1.2298 | 0.2 | 48.2176 | 37.6038 | 0.81474 | 133.2617 | 844.0142 | 536.4654 | 1.0064 | -0.002749 | 0.8172 | 0.81716 | 1.2821 | 134124 | 833-0 | 8 | 105 | 12.55
2019-01-22 | 17:36 | 19795 | 5.4964 | 5962.3423 | 5397 | 20 | 98.3241 | 120.8883 | 634.4042 | 100.486 | 103.8691 | 556.5021 | 5.744 | 87.5176 | 5.7595 | 0.81413 | 1.4966 | 95.6846 | 448.1641 | 117.0902 | 68.0765 | 33.9916 | 1799.6278 | 23.6812 | 25.1287 | 89.9101 | 40.0208 | 50.0003 | 90.1368 | 89.7692 | 88.3388 | 89.9511 | 80.0517 | 39.6932 | 94.8014 | 100.3815 | 90.4363 | 191.27 | 84.6379 | 89.953 | 0.0008121 | 90 | 0.82763 | -0.0006254 | 0.8141 | 1.6638 | 103.8903 | 104.0554 | 1.5005 | 20.4893 | 86.6479 | 0.81932 | 133.3058 | 0.44751 | 0.43343 | 9.8258 | 20.4908 | 2.3834 | 3.7652 | 6.2179 | 4.1462 | 4.9934 | 4.3166 | 4.2207 | 4.4868 | 2.9834 | 1 | 2.0163 | 3.1577 | 1.2112 | 0.2 | 47.6689 | 37.6519 | 0.81413 | 133.2719 | 842.8018 | 539.4651 | 1.0064 | -0.002749 | 0.81659 | 0.81656 | 1.3571 | 134124 | 833-0 | 8 | 105 | 12.55
2019-01-22 | 17:36 | 19825 | 5.5048 | 5962.3506 | 5428 | 20 | 98.3284 | 121.0574 | 632.9571 | 100.7677 | 103.3929 | 556.445 | 5.7751 | 86.2562 | 5.7569 | 0.81438 | 1.4942 | 95.6505 | 447.9939 | 116.982 | 66.7699 | 34.0011 | 1799.8419 | 23.6997 | 25.07 | 89.8999 | 40.0003 | 50.0165 | 90.11 | 89.7732 | 88.3329 | 89.9419 | 80.0538 | 39.6951 | 94.8104 | 100.5174 | 90.4391 | 191.1175 | 83.3777 | 89.9416 | 0.0008019 | 90 | 0.82763 | -0.0006254 | 0.81434 | 1.6334 | 103.4028 | 104.0885 | 1.4936 | 20.4349 | 86.6365 | 0.82091 | 133.2502 | 0.4632 | 0.44556 | 9.74 | 20.4284 | 2.417 | 3.768 | 6.4218 | 4.0859 | 5.0114 | 4.3876 | 4.2653 | 4.4135 | 3.0103 | 1 | 2.0172 | 3.1876 | 1.2004 | 0.2 | 48.341 | 37.6804 | 0.81438 | 133.2678 | 842.2499 | 545.1068 | 1.0064 | -0.002749 | 0.81684 | 0.8168 | 1.3267 | 134124 | 833-0 | 8 | 105 | 12.55
2019-01-22 | 17:37 | 19855 | 5.5131 | 5962.3589 | 5458 | 20 | 98.3235 | 121.1795 | 633.9756 | 100.9945 | 103.2675 | 556.5494 | 5.7384 | 87.042 | 5.7566 | 0.81376 | 1.4971 | 95.7039 | 447.71 | 116.9404 | 65.8485 | 33.9432 | 1799.2703 | 23.6979 | 25.1001 | 89.883 | 39.9697 | 50.0073 | 90.1716 | 89.7748 | 88.3305 | 89.9442 | 80.0626 | 39.7022 | 94.8011 | 100.665 | 90.4461 | 190.923 | 84.1637 | 89.9732 | 0.0008072 | 90 | 0.82763 | -0.0006254 | 0.81374 | 1.7088 | 103.2591 | 104.0626 | 1.498 | 20.446 | 86.6456 | 0.81893 | 133.3153 | 0.45503 | 0.44366 | 11.3352 | 20.4474 | 2.4128 | 3.7661 | 6.4665 | 4.0406 | 5.0182 | 4.4711 | 4.269 | 4.4551 | 3.0354 | 1 | 1.9792 | 3.1864 | 1.2049 | 0.2 | 48.2553 | 37.6608 | 0.81376 | 133.2777 | 839.9716 | 540.4222 | 1.0064 | -0.002749 | 0.81621 | 0.8162 | 1.402 | 134124 | 833-0 | 8 | 105 | 12.55
2019-01-22 | 17:37 | 19885 | 5.5214 | 5962.3672 | 5488 | 20 | 98.3239 | 121.1287 | 633.6959 | 101.1362 | 103.3273 | 556.8654 | 5.655 | 86.5654 | 5.7646 | 0.81379 | 1.4988 | 95.7049 | 447.9124 | 116.8883 | 65.6975 | 33.8615 | 1799.749 | 23.6812 | 25.1416 | 89.8919 | 40.0329 | 50.026 | 90.1674 | 89.773 | 88.3038 | 89.9388 | 80.0649 | 39.7201 | 94.801 | 100.7758 | 90.4255 | 190.8235 | 83.683 | 89.9702 | 0.0008028 | 90 | 0.82763 | -0.0006254 | 0.81377 | 1.7044 | 103.3133 | 103.9831 | 1.4997 | 20.4951 | 86.6915 | 0.81995 | 133.2687 | 0.4662 | 0.44983 | 10.6042 | 20.4925 | 2.4478 | 3.7652 | 6.4183 | 3.9929 | 5.0318 | 4.5241 | 4.2264 | 4.4517 | 3.0568 | 1 | 1.922 | 3.2023 | 1.1931 | 0.2 | 48.9552 | 37.6522 | 0.81379 | 133.2772 | 841.9781 | 542.3686 | 1.0064 | -0.002749 | 0.81625 | 0.81623 | 1.3977 | 134124 | 833-0 | 8 | 105 | 12.55
2019-01-22 | 17:38 | 19915 | 5.5298 | 5962.3755 | 5518 | 20 | 98.3222 | 121.1889 | 633.5331 | 101.192 | 103.3897 | 555.8255 | 5.6448 | 86.9003 | 5.7552 | 0.81362 | 1.5013 | 95.6599 | 448.1522 | 116.9877 | 66.3053 | 33.8405 | 1799.4636 | 23.6809 | 25.1971 | 89.88 | 39.9828 | 50.0323 | 90.1814 | 89.7874 | 88.3254 | 89.9181 | 80.0785 | 39.7333 | 94.8084 | 100.8809 | 90.4364 | 190.7129 | 84.0227 | 89.9844 | 0.0008047 | 90 | 0.82763 | -0.0006254 | 0.81361 | 1.7247 | 103.4049 | 103.9671 | 1.4985 | 20.4031 | 86.7162 | 0.81694 | 133.2829 | 0.47096 | 0.44854 | 14.9696 | 20.4033 | 2.4391 | 3.7627 | 6.3597 | 3.9387 | 5.0604 | 4.6073 | 4.2142 | 4.451 | 3.0783 | 1 | 1.8449 | 3.1997 | 1.1871 | 0.2 | 48.7811 | 37.6267 | 0.81362 | 133.2798 | 845.7797 | 542.8466 | 1.0064 | -0.002749 | 0.81608 | 0.81607 | 1.418 | 134124 | 833-0 | 8 | 105 | 12.55
2019-01-22 | 17:38 | 19945 | 5.5381 | 5962.3838 | 5548 | 20 | 98.32 | 121.1731 | 633.8348 | 101.0336 | 103.4218 | 556.3706 | 5.6195 | 86.8217 | 5.7621 | 0.81344 | 1.5019 | 95.7379 | 447.3581 | 116.8486 | 65.2699 | 33.869 | 1799.3339 | 23.694 | 25.2395 | 89.8763 | 40.0321 | 50.0349 | 90.1662 | 89.7726 | 88.3264 | 89.9065 | 80.0857 | 39.739 | 94.8061 | 100.9611 | 90.4279 | 190.6755 | 83.9406 | 89.9694 | 0.0008055 | 90 | 0.82763 | -0.0006254 | 0.81342 | 1.7482 | 103.421 | 103.9418 | 1.503 | 20.5115 | 86.6296 | 0.81882 | 133.2772 | 0.46713 | 0.45157 | 13.5059 | 20.5185 | 2.4481 | 3.7626 | 6.3236 | 3.9027 | 5.0835 | 4.685 | 4.1902 | 4.4474 | 3.1005 | 1 | 1.7543 | 3.22 | 1.1833 | 0.2 | 48.9612 | 37.6261 | 0.81344 | 133.2834 | 844.2495 | 543.4308 | 1.0064 | -0.002749 | 0.8159 | 0.81588 | 1.4415 | 134124 | 833-0 | 8 | 105 | 12.55
2019-01-22 | 17:39 | 19975 | 5.5464 | 5962.3921 | 5578 | 20 | 98.3132 | 121.3641 | 633.6394 | 100.8992 | 103.4772 | 556.9245 | 5.6734 | 86.7696 | 5.7601 | 0.81381 | 1.5015 | 95.6893 | 446.682 | 117.0865 | 65.9459 | 33.8199 | 1799.9535 | 23.6954 | 25.1554 | 89.8711 | 39.9934 | 50.0201 | 90.1787 | 89.7962 | 88.2984 | 89.8841 | 80.0671 | 39.7536 | 94.8017 | 101.0435 | 90.4162 | 190.5291 | 83.8896 | 89.9874 | 0.0008057 | 90 | 0.82763 | -0.0006254 | 0.8138 | 1.7005 | 103.4907 | 103.9792 | 1.4997 | 20.4838 | 86.6886 | 0.81954 | 133.2635 | 0.47439 | 0.45483 | 12.4564 | 20.4819 | 2.4511 | 3.7626 | 6.268 | 3.8602 | 5.1188 | 4.7681 | 4.2176 | 4.481 | 3.1198 | 1 | 1.7407 | 3.2173 | 1.1902 | 0.2 | 49.0228 | 37.6256 | 0.81381 | 133.2763 | 843.0157 | 542.9991 | 1.0064 | -0.002749 | 0.81627 | 0.81626 | 1.3938 | 134124 | 833-0 | 8 | 105 | 12.55
2019-01-22 | 17:39 | 20005 | 5.5548 | 5962.4004 | 5608 | 20 | 98.3146 | 121.4381 | 633.4845 | 100.8962 | 103.296 | 556.3223 | 5.6491 | 86.7183 | 5.7574 | 0.81378 | 1.5027 | 95.7306 | 448.6905 | 117.0105 | 66.2715 | 33.762 | 1800.0739 | 23.6963 | 25.1556 | 89.8653 | 39.9886 | 50.009 | 90.1601 | 89.7878 | 88.3012 | 89.8846 | 80.0749 | 39.7555 | 94.8145 | 101.1003 | 90.4173 | 190.3654 | 83.8396 | 89.9739 | 0.0008044 | 90 | 0.82763 | -0.0006254 | 0.81376 | 1.7059 | 103.3046 | 103.9627 | 1.5036 | 20.5487 | 86.6653 | 0.81997 | 133.2563 | 0.45011 | 0.4366 | 10.9836 | 20.5514 | 2.4547 | 3.7611 | 6.3359 | 3.8241 | 5.133 | 4.8538 | 4.2051 | 4.4606 | 3.1416 | 1 | 1.7008 | 3.2322 | 1.1963 | 0.2 | 49.0942 | 37.6114 | 0.81378 | 133.2773 | 848.2482 | 547.0047 | 1.0064 | -0.002749 | 0.81624 | 0.81622 | 1.3992 | 134124 | 833-0 | 8 | 105 | 12.55
2019-01-22 | 17:40 | 20035 | 5.5631 | 5962.4087 | 5638 | 20 | 98.3129 | 121.482 | 633.0648 | 100.7395 | 103.1947 | 556.3587 | 5.643 | 86.7426 | 5.7585 | 0.81431 | 1.4974 | 95.748 | 446.6084 | 116.9582 | 64.7155 | 33.7422 | 1799.3886 | 23.7497 | 25.1396 | 89.8642 | 39.966 | 50.0096 | 90.1611 | 89.8082 | 88.3149 | 89.884 | 80.0847 | 39.766 | 94.8044 | 101.1671 | 90.4138 | 190.3763 | 83.8633 | 89.9847 | 0.0008045 | 90 | 0.82763 | -0.0006254 | 0.8143 | 1.6389 | 103.1996 | 103.9547 | 1.4965 | 20.4731 | 86.702 | 0.82086 | 133.2577 | 0.45512 | 0.4396 | 9.0736 | 20.4651 | 2.4527 | 3.7662 | 6.3718 | 3.7842 | 5.151 | 4.9342 | 4.1985 | 4.4735 | 3.1602 | 1 | 1.6666 | 3.2317 | 1.1959 | 0.2 | 49.0536 | 37.6615 | 0.81431 | 133.2677 | 844.2567 | 545.039 | 1.0064 | -0.002749 | 0.81677 | 0.81676 | 1.3322 | 134124 | 833-0 | 8 | 105 | 12.55
2019-01-22 | 17:40 | 20065 | 5.5714 | 5962.417 | 5668 | 20 | 98.311 | 121.4697 | 633.5971 | 100.8523 | 103.1318 | 556.4249 | 5.66 | 86.8766 | 5.766 | 0.8142 | 1.499 | 95.7203 | 446.79 | 116.8929 | 64.9356 | 33.7669 | 1799.5751 | 23.7727 | 25.1736 | 89.8607 | 39.9683 | 49.9898 | 90.1726 | 89.7777 | 88.307 | 89.8705 | 80.093 | 39.773 | 94.8045 | 101.2331 | 90.3954 | 190.3211 | 83.9936 | 89.9752 | 0.0008063 | 90 | 0.82763 | -0.0006254 | 0.81418 | 1.653 | 103.1204 | 103.971 | 1.5013 | 20.5474 | 86.6484 | 0.82118 | 133.2817 | 0.45483 | 0.44167 | 9.1708 | 20.542 | 2.4533 | 3.7646 | 6.3961 | 3.7441 | 5.1812 | 5.0229 | 4.2091 | 4.4739 | 3.1791 | 1 | 1.6072 | 3.2504 | 1.2082 | 0.2 | 49.0664 | 37.6463 | 0.8142 | 133.2699 | 847.2204 | 538.3189 | 1.0064 | -0.002749 | 0.81666 | 0.81665 | 1.3462 | 134124 | 833-0 | 8 | 105 | 12.55
2019-01-22 | 17:41 | 20095 | 5.5798 | 5962.4253 | 5698 | 20 | 98.3099 | 121.4754 | 633.6409 | 100.7797 | 103.4718 | 556.2904 | 5.6652 | 87.592 | 5.7561 | 0.81448 | 1.5026 | 95.7019 | 448.3833 | 116.8968 | 66.6287 | 33.6898 | 1799.6205 | 23.7464 | 25.195 | 89.8486 | 40.0671 | 49.9953 | 90.1451 | 89.7818 | 88.2962 | 89.864 | 80.0825 | 39.7752 | 94.7975 | 101.3071 | 90.4031 | 190.1581 | 84.7139 | 89.9634 | 0.000812 | 90 | 0.82763 | -0.0006254 | 0.81445 | 1.6194 | 103.4738 | 103.9679 | 1.5 | 20.5042 | 86.7316 | 0.82015 | 133.2561 | 0.45425 | 0.43748 | 9.4893 | 20.5034 | 2.4189 | 3.7601 | 6.2037 | 3.707 | 5.2073 | 5.1264 | 4.2062 | 4.4672 | 3.199 | 1 | 1.5446 | 3.2711 | 1.205 | 0.2 | 48.3782 | 37.6013 | 0.81448 | 133.2654 | 844.7526 | 545.5528 | 1.0064 | -0.002749 | 0.81694 | 0.81692 | 1.3127 | 134124 | 833-0 | 8 | 105 | 12.55
2019-01-22 | 17:41 | 20125 | 5.5881 | 5962.4336 | 5728 | 20 | 98.3085 | 121.4832 | 633.2826 | 100.7372 | 103.3391 | 556.1717 | 5.6463 | 87.0326 | 5.7557 | 0.81477 | 1.5006 | 95.7964 | 447.0796 | 116.9644 | 65.4107 | 33.6334 | 1799.5883 | 23.7406 | 25.1966 | 89.8405 | 39.9607 | 50.0278 | 90.1439 | 89.7858 | 88.2804 | 89.8592 | 80.0656 | 39.774 | 94.7837 | 101.3728 | 90.3956 | 190.0124 | 84.1547 | 89.9649 | 0.0008079 | 90 | 0.82763 | -0.0006254 | 0.81475 | 1.5824 | 103.3332 | 103.957 | 1.4957 | 20.473 | 86.6678 | 0.82125 | 133.2458 | 0.47054 | 0.45606 | 9.7137 | 20.4759 | 2.414 | 3.7616 | 6.252 | 3.68 | 5.2327 | 5.2305 | 4.1975 | 4.4532 | 3.2198 | 1 | 1.4823 | 3.2876 | 1.1847 | 0.2 | 48.2808 | 37.6161 | 0.81477 | 133.2602 | 845.6506 | 545.7884 | 1.0064 | -0.002749 | 0.81724 | 0.81722 | 1.2756 | 134124 | 833-0 | 8 | 105 | 12.55
2019-01-22 | 17:42 | 20155 | 5.5964 | 5962.4419 | 5758 | 20 | 98.3064 | 121.5025 | 633.0423 | 100.6427 | 103.2475 | 556.6084 | 5.6769 | 87.0633 | 5.7589 | 0.81452 | 1.5031 | 95.815 | 447.4363 | 116.9342 | 66.3188 | 33.6395 | 1799.0477 | 23.7274 | 25.1217 | 89.8334 | 39.975 | 50.0111 | 90.1585 | 89.7794 | 88.2546 | 89.8355 | 80.0398 | 39.7751 | 94.7761 | 101.4534 | 90.369 | 190.07 | 84.1838 | 89.969 | 0.0008069 | 90 | 0.82763 | -0.0006254 | 0.8145 | 1.6134 | 103.257 | 103.9819 | 1.5029 | 20.5444 | 86.6996 | 0.82018 | 133.2891 | 0.45773 | 0.43763 | 10.5051 | 20.5429 | 2.4145 | 3.7588 | 6.2759 | 3.6521 | 5.2781 | 5.3375 | 4.2164 | 4.539 | 3.2397 | 1 | 1.4702 | 3.299 | 1.1936 | 0.2 | 48.2898 | 37.5875 | 0.81452 | 133.2645 | 844.6736 | 539.7985 | 1.0064 | -0.002749 | 0.81699 | 0.81697 | 1.3066 | 134124 | 833-0 | 8 | 105 | 12.55
2019-01-22 | 17:42 | 20185 | 5.6047 | 5962.4507 | 5788 | 20 | 98.307 | 121.4997 | 632.5876 | 100.5925 | 102.997 | 556.0735 | 5.6685 | 86.8071 | 5.754 | 0.81467 | 1.5017 | 95.8245 | 447.8748 | 116.9239 | 66.2133 | 33.6396 | 1799.3644 | 23.7206 | 25.1034 | 89.8493 | 40.0044 | 50.0056 | 90.1516 | 89.774 | 88.2453 | 89.8307 | 80.0208 | 39.781 | 94.7741 | 101.5262 | 90.4048 | 190.0169 | 83.9301 | 89.9628 | 0.0008058 | 90 | 0.82763 | -0.0006254 | 0.81465 | 1.5949 | 103.0133 | 103.972 | 1.5001 | 20.5328 | 86.6651 | 0.82128 | 133.2415 | 0.46357 | 0.4476 | 9.6488 | 20.532 | 2.4135 | 3.7599 | 6.3938 | 3.6217 | 5.3063 | 5.4144 | 4.2089 | 4.4516 | 3.2579 | 1 | 1.4429 | 3.3176 | 1.1962 | 0.2 | 48.2704 | 37.5992 | 0.81467 | 133.262 | 847.0331 | 551.8679 | 1.0064 | -0.002749 | 0.81714 | 0.81711 | 1.2881 | 134124 | 833-0 | 8 | 105 | 12.55
2019-01-22 | 17:43 | 20215 | 5.6131 | 5962.459 | 5818 | 20 | 98.3079 | 121.5191 | 632.9072 | 100.5959 | 102.93 | 556.2926 | 5.6486 | 86.7758 | 5.7553 | 0.81423 | 1.4966 | 95.8305 | 446.9337 | 116.8758 | 65.1056 | 33.6078 | 1799.5888 | 23.719 | 25.1398 | 89.8677 | 39.9739 | 49.9761 | 90.1806 | 89.8157 | 88.2657 | 89.8129 | 80.0374 | 39.7768 | 94.78 | 101.6081 | 90.3978 | 189.9812 | 83.8982 | 89.9982 | 0.0008052 | 90 | 0.82763 | -0.0006254 | 0.81423 | 1.6472 | 102.9265 | 103.9609 | 1.4984 | 20.4878 | 86.7174 | 0.82038 | 133.2973 | 0.45708 | 0.43226 | 9.9212 | 20.4867 | 2.4133 | 3.765 | 6.4342 | 3.5985 | 5.3533 | 5.4767 | 4.2005 | 4.5127 | 3.2785 | 1 | 1.3926 | 3.3019 | 1.2154 | 0.2 | 48.2662 | 37.6499 | 0.81423 | 133.2686 | 844.6786 | 546.1131 | 1.0064 | -0.002749 | 0.81669 | 0.81669 | 1.3404 | 134124 | 833-0 | 8 | 105 | 12.55
2019-01-22 | 17:43 | 20245 | 5.6214 | 5962.4673 | 5848 | 20 | 98.3057 | 121.5373 | 632.2078 | 100.5447 | 102.9011 | 556.348 | 5.6496 | 86.6247 | 5.7481 | 0.81411 | 1.5001 | 95.8788 | 446.4906 | 116.8001 | 65.3929 | 33.5644 | 1799.6025 | 23.7278 | 25.1459 | 89.8832 | 40.0071 | 49.996 | 90.2206 | 89.8171 | 88.2549 | 89.8021 | 80.0363 | 39.7787 | 94.7908 | 101.6516 | 90.4118 | 189.9497 | 83.7507 | 90.0189 | 0.0008034 | 90 | 0.82763 | -0.0006254 | 0.81413 | 1.6604 | 102.9023 | 103.955 | 1.4984 | 20.4837 | 86.6884 | 0.82022 | 133.2903 | 0.44865 | 0.43333 | 10.1614 | 20.4825 | 2.4287 | 3.761 | 6.4533 | 3.5837 | 5.3909 | 5.5274 | 4.1932 | 4.4939 | 3.2982 | 1 | 1.3429 | 3.2916 | 1.2039 | 0.2 | 48.5732 | 37.6097 | 0.81411 | 133.27 | 842.3001 | 544.6045 | 1.0064 | -0.002749 | 0.81658 | 0.81659 | 1.3537 | 134124 | 833-0 | 8 | 105 | 12.55
2019-01-22 | 17:44 | 20275 | 5.6298 | 5962.4756 | 5878 | 20 | 98.3069 | 121.6678 | 631.6824 | 100.4727 | 102.913 | 556.613 | 5.6872 | 86.979 | 5.7399 | 0.8141 | 1.5029 | 95.8535 | 447.4656 | 116.9636 | 65.3558 | 33.5302 | 1799.4179 | 23.736 | 25.1093 | 89.9348 | 39.9675 | 49.9701 | 90.2358 | 89.8581 | 88.2327 | 89.8033 | 80.0316 | 39.7789 | 94.7989 | 101.6671 | 90.4378 | 189.8496 | 84.1091 | 90.047 | 0.0008064 | 90 | 0.82763 | -0.0006254 | 0.81413 | 1.6602 | 102.9045 | 103.9897 | 1.5004 | 20.5045 | 86.7161 | 0.81998 | 133.2525 | 0.46183 | 0.44554 | 10.5159 | 20.5026 | 2.4225 | 3.7583 | 6.4563 | 3.5528 | 5.4184 | 5.5113 | 4.2196 | 4.5189 | 3.3182 | 1 | 1.3234 | 3.2567 | 1.2215 | 0.2 | 48.45 | 37.5827 | 0.8141 | 133.2694 | 842.2491 | 545.657 | 1.0064 | -0.002749 | 0.81656 | 0.81659 | 1.3535 | 134124 | 833-0 | 8 | 105 | 12.55
2019-01-22 | 17:44 | 20305 | 5.6381 | 5962.4839 | 5908 | 20 | 98.3029 | 121.6984 | 631.8598 | 100.5314 | 103.0616 | 556.8614 | 5.6662 | 87.0022 | 5.7381 | 0.81373 | 1.4996 | 95.8657 | 446.2726 | 116.9696 | 66.3575 | 33.5715 | 1799.2305 | 23.749 | 25.15 | 89.9555 | 39.9748 | 49.9716 | 90.2623 | 89.8626 | 88.2516 | 89.8231 | 80.0524 | 39.7772 | 94.8183 | 101.6439 | 90.4571 | 189.7841 | 84.1331 | 90.0624 | 0.0008093 | 90 | 0.82763 | -0.0006254 | 0.81377 | 1.7049 | 103.0581 | 103.9797 | 1.5003 | 20.5233 | 86.7263 | 0.82077 | 133.2815 | 0.44935 | 0.435 | 9.5279 | 20.5185 | 2.3957 | 3.7613 | 6.382 | 3.5354 | 5.4301 | 5.5185 | 4.2119 | 4.5015 | 3.3386 | 1 | 1.2687 | 3.2189 | 1.222 | 0.2 | 47.914 | 37.6134 | 0.81373 | 133.2754 | 837.4344 | 542.4134 | 1.0064 | -0.002749 | 0.81619 | 0.81623 | 1.3982 | 134124 | 833-0 | 8 | 105 | 12.55
2019-01-22 | 17:45 | 20335 | 5.6464 | 5962.4922 | 5938 | 20 | 98.2991 | 121.6893 | 631.6595 | 100.3759 | 103.0609 | 556.4796 | 5.6732 | 86.5702 | 5.7416 | 0.81384 | 1.4987 | 95.9083 | 446.1749 | 116.8862 | 66.5825 | 33.5291 | 1799.5824 | 23.7492 | 25.1259 | 89.9739 | 39.9655 | 49.9994 | 90.2884 | 89.9054 | 88.2666 | 89.8461 | 80.0552 | 39.7744 | 94.8293 | 101.576 | 90.4628 | 189.7747 | 83.6994 | 90.0969 | 0.0008033 | 90 | 0.82763 | -0.0006254 | 0.8139 | 1.6889 | 103.0715 | 103.9715 | 1.4999 | 20.5121 | 86.7344 | 0.82054 | 133.2715 | 0.45585 | 0.43688 | 9.4606 | 20.5145 | 2.4162 | 3.763 | 6.3771 | 3.5243 | 5.4361 | 5.5165 | 4.2057 | 4.5186 | 3.3595 | 1 | 1.2358 | 3.1602 | 1.2058 | 0.2 | 48.324 | 37.6299 | 0.81384 | 133.2725 | 841.7363 | 543.2744 | 1.0064 | -0.002749 | 0.8163 | 0.81636 | 1.3822 | 134124 | 833-0 | 8 | 105 | 12.55
2019-01-22 | 17:45 | 20365 | 5.6547 | 5962.5005 | 5968 | 20 | 98.2986 | 121.6901 | 632.4656 | 100.383 | 102.98 | 555.9753 | 5.7041 | 86.7643 | 5.7436 | 0.81378 | 1.5004 | 95.8447 | 447.6373 | 116.7924 | 66.4498 | 33.4978 | 1799.1553 | 23.7492 | 25.1254 | 89.9907 | 40.0435 | 49.9946 | 90.2856 | 89.8888 | 88.2982 | 89.8618 | 80.0603 | 39.7777 | 94.8418 | 101.4511 | 90.4749 | 189.7755 | 83.8925 | 90.0872 | 0.0008055 | 90 | 0.82763 | -0.0006254 | 0.81383 | 1.6974 | 102.9889 | 103.9932 | 1.4995 | 20.5081 | 86.7568 | 0.8206 | 133.2498 | 0.46228 | 0.44471 | 10.0173 | 20.5098 | 2.4055 | 3.7611 | 6.4178 | 3.4951 | 5.4448 | 5.5016 | 4.2222 | 4.5168 | 3.3788 | 1 | 1.202 | 3.1277 | 1.2081 | 0.2 | 48.1105 | 37.6115 | 0.81378 | 133.2738 | 845.6858 | 548.0496 | 1.0064 | -0.002749 | 0.81623 | 0.81629 | 1.3907 | 134124 | 833-0 | 8 | 105 | 12.55
2019-01-22 | 17:46 | 20395 | 5.6631 | 5962.5088 | 5998 | 20 | 98.2938 | 121.6389 | 632.0331 | 100.344 | 102.8542 | 556.5344 | 5.6703 | 86.5876 | 5.7431 | 0.81417 | 1.4961 | 95.829 | 446.3735 | 116.8147 | 65.686 | 33.5269 | 1799.5053 | 23.7422 | 25.1023 | 89.9996 | 39.9666 | 50.0255 | 90.2734 | 89.9185 | 88.2985 | 89.8603 | 80.068 | 39.7768 | 94.8593 | 101.2933 | 90.495 | 189.7214 | 83.7161 | 90.096 | 0.0008027 | 90 | 0.82763 | -0.0006254 | 0.81423 | 1.6473 | 102.8453 | 103.9555 | 1.4931 | 20.4187 | 86.7581 | 0.82054 | 133.2542 | 0.44974 | 0.43301 | 8.8435 | 20.4065 | 2.4234 | 3.7656 | 6.4888 | 3.4685 | 5.4659 | 5.4893 | 4.1936 | 4.4714 | 3.3989 | 1 | 1.1774 | 3.0749 | 1.1891 | 0.2 | 48.4674 | 37.6558 | 0.81417 | 133.2666 | 842.2733 | 546.8967 | 1.0064 | -0.002749 | 0.81663 | 0.81669 | 1.3406 | 134124 | 833-0 | 8 | 105 | 12.55
2019-01-22 | 17:46 | 20425 | 5.6714 | 5962.5171 | 2428 | 20 | 98.2945 | 121.6676 | 632.566 | 100.3118 | 103.1245 | 556.6241 | 5.6849 | 87.0362 | 5.7413 | 0.81447 | 1.4978 | 95.8044 | 446.275 | 116.9213 | 66.5042 | 33.5711 | 1799.4946 | 23.735 | 25.203 | 90.0166 | 40.0143 | 50.0375 | 90.3143 | 89.8964 | 88.3386 | 89.8922 | 80.0962 | 39.7875 | 94.874 | 101.1227 | 90.5124 | 189.7419 | 84.1655 | 90.1054 | 0.0008076 | 90 | 0.82763 | -0.0006254 | 0.81454 | 1.6087 | 103.1218 | 103.972 | 1.4998 | 20.5063 | 86.7434 | 0.82035 | 133.2567 | 0.4596 | 0.44062 | 10.3482 | 20.5068 | 2.4156 | 3.7646 | 6.3524 | 3.4445 | 5.4543 | 5.4677 | 4.2032 | 4.5207 | 3.4155 | 1 | 1.0872 | 3.0267 | 1.1801 | 0.2 | 48.312 | 37.6462 | 0.81447 | 133.261 | 836.7966 | 537.0356 | 1.0064 | -0.002749 | 0.81694 | 0.817 | 1.302 | 134124 | 833-0 | 8 | 105 | 12.55
2019-01-22 | 17:47 | 20455 | 5.6798 | 5962.5254 | 2458 | 20 | 98.2911 | 121.6668 | 631.3454 | 100.3192 | 103.0041 | 556.0304 | 5.6825 | 86.7514 | 5.7357 | 0.81344 | 1.5005 | 95.7976 | 446.7191 | 116.9305 | 66.6134 | 33.5413 | 1799.1812 | 23.7675 | 25.2391 | 90.0335 | 39.9685 | 50.0429 | 90.303 | 89.9073 | 88.3369 | 89.9088 | 80.1189 | 39.79 | 94.886 | 100.9223 | 90.5276 | 189.6479 | 83.8835 | 90.1051 | 0.0008039 | 90 | 0.82763 | -0.0006254 | 0.81351 | 1.7379 | 102.9855 | 103.9627 | 1.4994 | 20.4902 | 86.7716 | 0.81994 | 133.3612 | 0.46163 | 0.43523 | 10.6677 | 20.4946 | 2.4339 | 3.762 | 6.4119 | 3.4132 | 5.455 | 5.4316 | 4.1961 | 4.5072 | 3.4337 | 1 | 0.99569 | 2.9778 | 1.1739 | 0.2 | 48.6784 | 37.6199 | 0.81344 | 133.2792 | 846.7125 | 546.6885 | 1.0064 | -0.002749 | 0.8159 | 0.81596 | 1.4313 | 134124 | 833-0 | 8 | 105 | 12.55
2019-01-22 | 17:47 | 20485 | 5.6881 | 5962.5337 | 2488 | 20 | 98.293 | 121.717 | 631.9859 | 100.5803 | 103.2366 | 556.3461 | 5.6219 | 87.1515 | 5.7322 | 0.81358 | 1.5024 | 95.8439 | 445.7748 | 116.8361 | 68.3354 | 33.4953 | 1799.3108 | 23.7646 | 25.1509 | 90.0361 | 40.0304 | 50.03 | 90.2886 | 89.8712 | 88.3499 | 89.9429 | 80.0985 | 39.7848 | 94.8984 | 100.6981 | 90.5403 | 189.6127 | 84.2853 | 90.0799 | 0.0008076 | 90 | 0.82763 | -0.0006254 | 0.81363 | 1.723 | 103.2442 | 103.9166 | 1.5015 | 20.5113 | 86.6951 | 0.81964 | 133.272 | 0.46062 | 0.44303 | 11.6564 | 20.5109 | 2.4247 | 3.7603 | 6.2831 | 3.3928 | 5.4352 | 5.4097 | 4.1556 | 4.5366 | 3.4544 | 1 | 0.98048 | 2.95 | 1.1794 | 0.2 | 48.495 | 37.6026 | 0.81358 | 133.2776 | 843.6201 | 541.7357 | 1.0064 | -0.002749 | 0.81603 | 0.81608 | 1.4163 | 134124 | 833-0 | 8 | 105 | 12.55
2019-01-22 | 17:48 | 20515 | 5.6964 | 5962.542 | 2518 | 20 | 98.2911 | 121.7116 | 632.3461 | 100.7587 | 103.1103 | 556.8313 | 5.6776 | 86.9416 | 5.7394 | 0.81375 | 1.4995 | 95.855 | 446.1097 | 116.8412 | 68.6186 | 33.4557 | 1799.6214 | 23.7785 | 25.0961 | 90.0496 | 39.9896 | 50.0271 | 90.2868 | 89.8991 | 88.3523 | 89.9411 | 80.1092 | 39.7767 | 94.9103 | 100.4885 | 90.56 | 189.6013 | 84.0718 | 90.093 | 0.0008062 | 90 | 0.82763 | -0.0006254 | 0.81381 | 1.7004 | 103.1275 | 103.9736 | 1.4991 | 20.4908 | 86.7535 | 0.82013 | 133.2509 | 0.46144 | 0.44584 | 10.8524 | 20.4911 | 2.4294 | 3.7632 | 6.335 | 3.3731 | 5.4453 | 5.3684 | 4.1936 | 4.5399 | 3.4762 | 1 | 0.97437 | 2.9048 | 1.18 | 0.2 | 48.5888 | 37.632 | 0.81375 | 133.2742 | 839.8592 | 539.9007 | 1.0064 | -0.002749 | 0.81621 | 0.81626 | 1.3938 | 134124 | 833-0 | 8 | 105 | 12.55
2019-01-22 | 17:48 | 20545 | 5.7048 | 5962.5503 | 2548 | 20 | 98.2937 | 121.6953 | 631.526 | 101.0743 | 103.1744 | 556.4277 | 5.7127 | 86.9357 | 5.738 | 0.81356 | 1.4955 | 95.7993 | 446.4975 | 116.7928 | 69.0925 | 33.4604 | 1799.4336 | 23.7866 | 25.208 | 90.0569 | 40.0265 | 50.031 | 90.2718 | 89.9055 | 88.3953 | 89.9502 | 80.1182 | 39.7832 | 94.9152 | 100.2641 | 90.5538 | 189.6082 | 84.0667 | 90.0886 | 0.0008063 | 90 | 0.82763 | -0.0006254 | 0.81362 | 1.7238 | 103.172 | 104.0033 | 1.4905 | 20.3715 | 86.8324 | 0.82005 | 133.27 | 0.43373 | 0.42913 | 7.4747 | 20.3696 | 2.4305 | 3.7672 | 6.2989 | 3.338 | 5.4451 | 5.327 | 4.2143 | 4.5273 | 3.4945 | 1 | 0.86993 | 2.8632 | 1.175 | 0.2 | 48.6099 | 37.6716 | 0.81356 | 133.2775 | 836.6136 | 543.7643 | 1.0064 | -0.002749 | 0.81602 | 0.81608 | 1.4172 | 134124 | 833-0 | 8 | 105 | 12.55
2019-01-22 | 17:49 | 20575 | 5.7131 | 5962.5586 | 2578 | 20 | 98.2928 | 121.7028 | 631.2493 | 101.124 | 103.0349 | 556.1415 | 5.6564 | 86.6476 | 5.7398 | 0.81358 | 1.5022 | 95.8545 | 445.4411 | 116.6524 | 68.014 | 33.4224 | 1799.2161 | 23.7821 | 25.1813 | 90.0698 | 39.9707 | 50.0206 | 90.2477 | 89.8646 | 88.3813 | 89.9605 | 80.1446 | 39.7908 | 94.9253 | 100.0523 | 90.569 | 189.4921 | 83.7777 | 90.0561 | 0.0008018 | 90 | 0.82763 | -0.0006254 | 0.81362 | 1.7237 | 103.0456 | 103.9463 | 1.5023 | 20.5214 | 86.744 | 0.81959 | 133.258 | 0.46734 | 0.45243 | 11.8067 | 20.5274 | 2.4558 | 3.7612 | 6.3589 | 3.3258 | 5.4431 | 5.2738 | 4.1701 | 4.5165 | 3.5117 | 1 | 0.82986 | 2.8511 | 1.1796 | 0.2 | 49.1158 | 37.6122 | 0.81358 | 133.2782 | 838.3048 | 541.8436 | 1.0064 | -0.002749 | 0.81604 | 0.81608 | 1.417 | 134124 | 833-0 | 8 | 105 | 12.55
2019-01-22 | 17:49 | 20605 | 5.7214 | 5962.5669 | 2608 | 20 | 98.2905 | 121.7536 | 631.2406 | 100.9485 | 102.7803 | 556.3415 | 5.681 | 86.9401 | 5.7476 | 0.81354 | 1.4937 | 95.8565 | 446.0912 | 116.8679 | 66.7664 | 33.4215 | 1799.1547 | 23.7764 | 25.2234 | 90.0729 | 40.0246 | 50.0229 | 90.2604 | 89.8964 | 88.3942 | 89.9339 | 80.1493 | 39.7958 | 94.9334 | 99.8428 | 90.5663 | 189.4176 | 84.0663 | 90.0784 | 0.0008067 | 90 | 0.82763 | -0.0006254 | 0.81359 | 1.7271 | 102.7834 | 103.9739 | 1.493 | 20.4121 | 86.7931 | 0.82033 | 133.2569 | 0.45522 | 0.43651 | 9.1734 | 20.3996 | 2.4395 | 3.7703 | 6.4926 | 3.3064 | 5.4752 | 5.2309 | 4.1897 | 4.5617 | 3.5292 | 1 | 0.74542 | 2.8064 | 1.1766 | 0.2 | 48.7893 | 37.7035 | 0.81354 | 133.2782 | 837.3894 | 539.4906 | 1.0064 | -0.002749 | 0.816 | 0.81605 | 1.4204 | 134124 | 833-0 | 8 | 105 | 12.55
2019-01-22 | 17:50 | 20635 | 5.7298 | 5962.5757 | 2638 | 20 | 98.2931 | 121.6949 | 630.4854 | 100.9225 | 102.7703 | 556.4307 | 5.6701 | 86.5924 | 5.7639 | 0.81463 | 1.5006 | 95.9791 | 445.6563 | 116.676 | 66.544 | 33.4214 | 1799.4384 | 23.7807 | 25.2112 | 90.0706 | 40.0026 | 49.983 | 90.2304 | 89.8707 | 88.4049 | 89.9597 | 80.1465 | 39.7961 | 94.9354 | 99.6503 | 90.5643 | 189.3781 | 83.7105 | 90.0506 | 0.000799 | 90 | 0.82763 | -0.0006254 | 0.81467 | 1.593 | 102.7589 | 103.9709 | 1.5033 | 20.5574 | 86.7412 | 0.82051 | 133.2518 | 0.46174 | 0.44607 | 10.3613 | 20.5553 | 2.4798 | 3.7639 | 6.5133 | 3.2943 | 5.458 | 5.19 | 4.1873 | 4.5167 | 3.5474 | 1 | 0.68653 | 2.797 | 1.2004 | 0.2 | 49.596 | 37.639 | 0.81463 | 133.2599 | 835.4707 | 539.2437 | 1.0064 | -0.002749 | 0.8171 | 0.81713 | 1.2863 | 134124 | 833-0 | 8 | 105 | 12.55
2019-01-22 | 17:50 | 20665 | 5.7381 | 5962.584 | 2668 | 20 | 98.2935 | 121.6897 | 632.4545 | 100.9373 | 103.2995 | 556.5138 | 5.6888 | 87.3604 | 5.7464 | 0.81489 | 1.5022 | 95.9223 | 445.7746 | 116.907 | 69.0928 | 33.4401 | 1799.4492 | 23.8315 | 25.2369 | 90.0809 | 39.979 | 49.9961 | 90.23 | 89.8711 | 88.4146 | 89.9849 | 80.1584 | 39.7959 | 94.9394 | 99.4865 | 90.5741 | 189.4205 | 84.4873 | 90.0506 | 0.0008101 | 90 | 0.82763 | -0.0006254 | 0.81492 | 1.5609 | 103.3135 | 103.9806 | 1.5031 | 20.5707 | 86.7508 | 0.82115 | 133.245 | 0.46042 | 0.44157 | 9.4614 | 20.5693 | 2.3905 | 3.7602 | 6.243 | 3.268 | 5.4373 | 5.1315 | 4.1948 | 4.5687 | 3.566 | 1 | 0.60671 | 2.7783 | 1.1927 | 0.2 | 47.8106 | 37.6017 | 0.81489 | 133.2554 | 838.2024 | 535.4206 | 1.0064 | -0.002749 | 0.81736 | 0.81739 | 1.2542 | 134124 | 833-0 | 8 | 105 | 12.55
2019-01-22 | 17:51 | 20695 | 5.7464 | 5962.5923 | 2698 | 20 | 98.2959 | 121.7129 | 630.7375 | 100.8723 | 102.9791 | 556.5565 | 5.6532 | 87.2558 | 5.7419 | 0.81491 | 1.5015 | 95.9666 | 444.832 | 116.883 | 68.1586 | 33.4417 | 1799.2955 | 23.8902 | 25.3168 | 90.0889 | 39.9755 | 49.981 | 90.2234 | 89.8508 | 88.4093 | 89.9785 | 80.1905 | 39.7957 | 94.9421 | 99.3247 | 90.5927 | 189.5119 | 84.3848 | 90.0371 | 0.0008093 | 90 | 0.82763 | -0.0006254 | 0.81494 | 1.5593 | 103.0016 | 103.9587 | 1.5014 | 20.5484 | 86.7168 | 0.82117 | 133.2512 | 0.46035 | 0.44247 | 9.2097 | 20.5495 | 2.3737 | 3.7605 | 6.3943 | 3.2512 | 5.4438 | 5.0689 | 4.1781 | 4.5155 | 3.5845 | 1 | 0.48597 | 2.7653 | 1.2017 | 0.2 | 47.4745 | 37.605 | 0.81491 | 133.2555 | 839.4816 | 536.2962 | 1.0064 | -0.002749 | 0.81738 | 0.8174 | 1.2525 | 134124 | 833-0 | 8 | 105 | 12.55
2019-01-22 | 17:51 | 20725 | 5.7547 | 5962.6006 | 2728 | 20 | 98.2948 | 121.7164 | 630.5143 | 100.9031 | 103.0367 | 556.1441 | 5.6472 | 87.231 | 5.7398 | 0.81512 | 1.4991 | 95.9591 | 445.4084 | 116.6437 | 67.9617 | 33.4256 | 1799.5184 | 23.8948 | 25.2247 | 90.0978 | 40.052 | 50.0077 | 90.2235 | 89.8538 | 88.4344 | 89.9865 | 80.1695 | 39.7939 | 94.9599 | 99.1867 | 90.5892 | 189.419 | 84.3611 | 90.0387 | 0.000809 | 90 | 0.82763 | -0.0006254 | 0.81515 | 1.5331 | 103.0381 | 103.9518 | 1.4963 | 20.4747 | 86.7333 | 0.821 | 133.2478 | 0.46891 | 0.45164 | 10.163 | 20.4703 | 2.3644 | 3.7623 | 6.3678 | 3.2332 | 5.4383 | 5.0043 | 4.1715 | 4.6084 | 3.6035 | 1 | 0.4469 | 2.7525 | 1.1869 | 0.2 | 47.2876 | 37.6235 | 0.81512 | 133.2518 | 839.345 | 539.2666 | 1.0064 | -0.002749 | 0.81759 | 0.81761 | 1.2264 | 134124 | 833-0 | 8 | 105 | 12.55
2019-01-22 | 17:52 | 20755 | 5.7631 | 5962.6089 | 2758 | 20 | 98.2953 | 121.7157 | 631.2371 | 100.7776 | 103.0327 | 556.6422 | 5.6768 | 87.4135 | 5.7323 | 0.81497 | 1.4996 | 95.9586 | 446.1039 | 116.7072 | 68.108 | 33.3783 | 1799.3831 | 23.8736 | 25.2414 | 90.0983 | 39.9653 | 50.0252 | 90.2366 | 89.851 | 88.41 | 89.9916 | 80.1796 | 39.7912 | 94.955 | 99.0602 | 90.6007 | 189.3961 | 84.5474 | 90.0438 | 0.0008126 | 90 | 0.82763 | -0.0006254 | 0.815 | 1.5517 | 103.0394 | 103.9682 | 1.4923 | 20.3633 | 86.7429 | 0.81873 | 133.273 | 0.46569 | 0.44786 | 12.1458 | 20.3618 | 2.3356 | 3.7615 | 6.3659 | 3.2206 | 5.4321 | 4.9451 | 4.1805 | 4.5081 | 3.6227 | 1 | 0.37431 | 2.7297 | 1.1748 | 0.2 | 46.7111 | 37.615 | 0.81497 | 133.2543 | 840.6117 | 543.2496 | 1.0064 | -0.002749 | 0.81744 | 0.81746 | 1.2449 | 134124 | 833-0 | 8 | 105 | 12.55
2019-01-22 | 17:52 | 20785 | 5.7714 | 5962.6172 | 2788 | 20 | 98.2992 | 121.7011 | 630.8201 | 100.7596 | 102.9221 | 556.2675 | 5.669 | 86.2311 | 5.7461 | 0.8149 | 1.4979 | 95.9718 | 444.5555 | 116.6824 | 67.4455 | 33.4155 | 1799.8537 | 23.8659 | 25.2502 | 90.0925 | 39.9962 | 50.0017 | 90.206 | 89.8336 | 88.4253 | 89.9954 | 80.187 | 39.7922 | 94.9539 | 98.926 | 90.5844 | 189.3188 | 83.3581 | 90.0198 | 0.0007995 | 90 | 0.82763 | -0.0006254 | 0.81491 | 1.5627 | 102.9257 | 103.9713 | 1.4999 | 20.4949 | 86.7251 | 0.81985 | 133.2691 | 0.45712 | 0.43813 | 10.0293 | 20.4946 | 2.3999 | 3.7652 | 6.4218 | 3.2009 | 5.4286 | 4.8973 | 4.1829 | 4.6104 | 3.6417 | 1 | 0.29309 | 2.7235 | 1.1877 | 0.2 | 47.9974 | 37.6518 | 0.8149 | 133.2563 | 840.37 | 538.0518 | 1.0064 | -0.002749 | 0.81736 | 0.81737 | 1.256 | 134124 | 833-0 | 8 | 105 | 12.55
2019-01-22 | 17:53 | 20815 | 5.7797 | 5962.6255 | 2818 | 20 | 98.2984 | 121.7746 | 629.3607 | 100.7264 | 102.8945 | 556.3526 | 5.6831 | 86.0469 | 5.7437 | 0.81462 | 1.5001 | 96.0029 | 444.8185 | 116.6838 | 67.3752 | 33.4002 | 1799.5448 | 23.855 | 25.2141 | 90.0962 | 39.96 | 50.0106 | 90.2131 | 89.8359 | 88.4377 | 90.0152 | 80.1848 | 39.7943 | 94.9591 | 98.8175 | 90.5958 | 189.2537 | 83.1751 | 90.0245 | 0.000798 | 90 | 0.82763 | -0.0006254 | 0.81464 | 1.5964 | 102.8988 | 103.9911 | 1.5 | 20.5047 | 86.7147 | 0.82018 | 133.2796 | 0.4607 | 0.44122 | 10.2601 | 20.506 | 2.427 | 3.7634 | 6.4427 | 3.1857 | 5.412 | 4.8364 | 4.1979 | 4.5337 | 3.6598 | 1 | 0.245 | 2.7178 | 1.1827 | 0.2 | 48.539 | 37.6342 | 0.81462 | 133.261 | 838.0623 | 539.3818 | 1.0064 | -0.002749 | 0.81709 | 0.8171 | 1.2896 | 134124 | 833-0 | 8 | 105 | 12.55
2019-01-22 | 17:53 | 20845 | 5.7881 | 5962.6338 | 2848 | 20 | 98.2997 | 121.8694 | 631.5433 | 100.6622 | 103.0828 | 556.6601 | 5.6837 | 87.227 | 5.7472 | 0.81457 | 1.5016 | 95.9494 | 445.8872 | 116.7672 | 68.296 | 33.3708 | 1799.0448 | 23.8711 | 25.2345 | 90.1103 | 39.9987 | 50.0261 | 90.2267 | 89.8479 | 88.4212 | 90.0116 | 80.1751 | 39.7963 | 94.9603 | 98.7253 | 90.607 | 189.2291 | 84.3535 | 90.0373 | 0.0008083 | 90 | 0.82763 | -0.0006254 | 0.8146 | 1.6014 | 103.0586 | 103.987 | 1.4942 | 20.4338 | 86.7187 | 0.8205 | 133.2476 | 0.47149 | 0.44825 | 12.9117 | 20.4341 | 2.392 | 3.7612 | 6.3553 | 3.1712 | 5.4145 | 4.7582 | 4.1934 | 4.6061 | 3.6777 | 1 | 0.16919 | 2.6929 | 1.1726 | 0.2 | 47.84 | 37.6119 | 0.81457 | 133.2614 | 838.5222 | 540.6401 | 1.0064 | -0.002749 | 0.81704 | 0.81706 | 1.2946 | 134124 | 833-0 | 8 | 105 | 12.55
2019-01-22 | 17:54 | 20875 | 5.7964 | 5962.6421 | 2878 | 20 | 98.3008 | 121.8207 | 631.8473 | 100.5942 | 103.2668 | 557.1046 | 5.6942 | 87.6253 | 5.7461 | 0.81455 | 1.5063 | 95.9276 | 447.0968 | 116.8162 | 69.2805 | 33.317 | 1799.6765 | 23.8502 | 25.2508 | 90.1053 | 39.9647 | 50.015 | 90.2175 | 89.8262 | 88.4241 | 90.0318 | 80.178 | 39.8032 | 94.9732 | 98.6324 | 90.612 | 189.2337 | 84.7523 | 90.0219 | 0.0008121 | 90 | 0.82763 | -0.0006254 | 0.81457 | 1.6052 | 103.2642 | 103.9807 | 1.5061 | 20.4826 | 86.7353 | 0.81596 | 133.2562 | 0.47803 | 0.47161 | 18.2733 | 20.4847 | 2.3655 | 3.7561 | 6.2468 | 3.1563 | 5.3966 | 4.7023 | 4.1886 | 4.5673 | 3.694 | 1 | 0.08518 | 2.6941 | 1.1785 | 0.2 | 47.3095 | 37.5612 | 0.81455 | 133.2622 | 835.777 | 544.6308 | 1.0064 | -0.002749 | 0.81702 | 0.81703 | 1.2984 | 134124 | 833-0 | 8 | 105 | 12.55
2019-01-22 | 17:54 | 20905 | 5.8048 | 5962.6504 | 2908 | 20 | 98.3 | 121.8533 | 631.6556 | 100.5567 | 103.2579 | 555.8295 | 5.6688 | 86.9621 | 5.7532 | 0.8145 | 1.4999 | 95.9167 | 446.5425 | 116.6123 | 68.982 | 33.3458 | 1799.1911 | 23.8389 | 25.269 | 90.1096 | 39.9953 | 50.0165 | 90.2 | 89.8244 | 88.423 | 90.0194 | 80.1852 | 39.8121 | 94.9774 | 98.5507 | 90.5917 | 189.2008 | 84.0855 | 90.0122 | 0.000806 | 90 | 0.82763 | -0.0006254 | 0.81451 | 1.6122 | 103.2544 | 103.9708 | 1.5012 | 20.5315 | 86.7352 | 0.8206 | 133.2549 | 0.46019 | 0.44239 | 9.5293 | 20.5374 | 2.3666 | 3.7624 | 6.2379 | 3.1431 | 5.406 | 4.6332 | 4.1811 | 4.6095 | 3.7089 | 1 | 0 | 2.6887 | 1.1771 | 0.2 | 47.3326 | 37.6244 | 0.8145 | 133.2634 | 841.6487 | 542.6799 | 1.0064 | -0.002749 | 0.81697 | 0.81698 | 1.3055 | 134124 | 833-0 | 8 | 105 | 12.55
2019-01-22 | 17:55 | 20935 | 5.8131 | 5962.6587 | 2938 | 20 | 98.2991 | 121.8386 | 631.0305 | 100.6081 | 103.1144 | 556.3536 | 5.6955 | 87.1424 | 5.7446 | 0.81452 | 1.4982 | 95.9231 | 445.4718 | 116.5861 | 68.6172 | 33.3353 | 1799.2573 | 23.8197 | 25.1948 | 90.1082 | 40.0126 | 49.9852 | 90.2062 | 89.8227 | 88.4321 | 90.0193 | 80.1682 | 39.8161 | 94.9788 | 98.4687 | 90.6022 | 189.1342 | 84.2701 | 90.0145 | 0.0008092 | 90 | 0.82763 | -0.0006254 | 0.81453 | 1.6104 | 103.1192 | 104.0045 | 1.4984 | 20.4612 | 86.7174 | 0.81933 | 133.2713 | 0.45499 | 0.4402 | 10.2025 | 20.4637 | 2.3442 | 3.7643 | 6.298 | 3.1327 | 5.4064 | 4.5669 | 4.2053 | 4.5807 | 3.7247 | 1 | 0.0025451 | 2.6815 | 1.196 | 0.2 | 46.8836 | 37.6431 | 0.81452 | 133.2631 | 843.7765 | 537.032 | 1.0064 | -0.002749 | 0.81698 | 0.81699 | 1.3037 | 134124 | 833-0 | 8 | 105 | 12.55
2019-01-22 | 17:55 | 20965 | 5.8214 | 5962.667 | 2968 | 20 | 98.3007 | 121.8534 | 630.943 | 100.4717 | 102.867 | 556.3141 | 5.7013 | 85.7082 | 5.7551 | 0.8146 | 1.4941 | 95.8831 | 446.5422 | 116.5781 | 67.1307 | 33.3061 | 1799.4689 | 23.8085 | 25.1633 | 90.1126 | 39.9982 | 49.9872 | 90.2185 | 89.8306 | 88.4307 | 90.0023 | 80.1582 | 39.818 | 94.9822 | 98.4108 | 90.5939 | 189.1255 | 82.8307 | 90.0245 | 0.0007964 | 90 | 0.82763 | -0.0006254 | 0.81462 | 1.5992 | 102.87 | 104.0012 | 1.4954 | 20.4227 | 86.6931 | 0.81945 | 133.2584 | 0.46564 | 0.44865 | 11.7009 | 20.4241 | 2.4055 | 3.77 | 6.4216 | 3.118 | 5.4214 | 4.4952 | 4.2028 | 4.6212 | 3.7406 | 1 | 0 | 2.6687 | 1.1957 | 0.2 | 48.1107 | 37.6996 | 0.8146 | 133.2613 | 844.0312 | 544.8985 | 1.0064 | -0.002749 | 0.81706 | 0.81708 | 1.2924 | 134124 | 833-0 | 8 | 105 | 12.55
2019-01-22 | 17:56 | 20995 | 5.8298 | 5962.6753 | 2998 | 20 | 98.2992 | 121.8499 | 630.5725 | 100.5182 | 102.8097 | 556.3272 | 5.6802 | 86.5622 | 5.7524 | 0.8139 | 1.5 | 95.9647 | 444.7515 | 116.5817 | 66.5073 | 33.281 | 1799.3239 | 23.8053 | 25.2661 | 90.1169 | 40.0171 | 49.9958 | 90.199 | 89.8222 | 88.451 | 90.0296 | 80.1971 | 39.8196 | 94.9885 | 98.3538 | 90.6191 | 189.1206 | 83.6861 | 90.0106 | 0.0008021 | 90 | 0.82763 | -0.0006254 | 0.8139 | 1.6883 | 102.8117 | 103.9827 | 1.5098 | 20.4858 | 86.7249 | 0.81413 | 133.3563 | 0.42305 | 0.40467 | 14.9493 | 20.4871 | 2.4099 | 3.7651 | 6.4604 | 3.1155 | 5.3944 | 4.4228 | 4.1888 | 4.5967 | 3.7567 | 1 | 0 | 2.6729 | 1.1906 | 0.2 | 48.1977 | 37.6509 | 0.8139 | 133.2741 | 844.2688 | 543.5531 | 1.0064 | -0.002749 | 0.81636 | 0.81636 | 1.3816 | 134124 | 833-0 | 8 | 105 | 12.55
2019-01-22 | 17:56 | 21025 | 5.8381 | 5962.6836 | 3028 | 20 | 98.299 | 121.8445 | 630.8868 | 100.5255 | 102.9197 | 556.4041 | 5.6707 | 86.7584 | 5.7552 | 0.81371 | 1.5008 | 95.9521 | 444.9281 | 116.5001 | 66.7297 | 33.2456 | 1800.0665 | 23.8578 | 25.2895 | 90.1159 | 39.9781 | 50.0159 | 90.2032 | 89.8094 | 88.451 | 90.0369 | 80.1943 | 39.8284 | 94.9831 | 98.3166 | 90.6184 | 189.1888 | 83.8808 | 90.0063 | 0.0008035 | 90 | 0.82763 | -0.0006254 | 0.81371 | 1.7125 | 102.902 | 103.966 | 1.4965 | 20.4682 | 86.734 | 0.82064 | 133.2685 | 0.4681 | 0.44786 | 9.4979 | 20.4744 | 2.4203 | 3.7645 | 6.418 | 3.1117 | 5.3877 | 4.3547 | 4.176 | 4.6078 | 3.77 | 1 | 0 | 2.6766 | 1.1785 | 0.2 | 48.4065 | 37.6448 | 0.81371 | 133.2776 | 840.105 | 539.6194 | 1.0064 | -0.002749 | 0.81616 | 0.81617 | 1.4058 | 134124 | 833-0 | 8 | 105 | 12.55
2019-01-22 | 17:57 | 21055 | 5.8464 | 5962.6919 | 3058 | 20 | 98.3001 | 121.8354 | 630.875 | 100.4294 | 103.0213 | 555.8895 | 5.6881 | 87.1261 | 5.7515 | 0.81356 | 1.5004 | 95.9151 | 445.9576 | 116.4652 | 67.4719 | 33.2235 | 1799.6089 | 23.8541 | 25.2034 | 90.119 | 40.098 | 50.0319 | 90.1999 | 89.8092 | 88.4512 | 90.0432 | 80.184 | 39.8273 | 94.991 | 98.2848 | 90.61 | 189.2071 | 84.2503 | 90.0045 | 0.0008083 | 90 | 0.82763 | -0.0006254 | 0.81357 | 1.7305 | 103.0292 | 103.9963 | 1.5017 | 20.5069 | 86.6986 | 0.81935 | 133.2716 | 0.45418 | 0.43616 | 11.282 | 20.5055 | 2.4017 | 3.7648 | 6.3632 | 3.1004 | 5.3759 | 4.2835 | 4.1991 | 4.6005 | 3.7857 | 1 | 0 | 2.6767 | 1.167 | 0.2 | 48.0347 | 37.6481 | 0.81356 | 133.2802 | 843.1323 | 544.3014 | 1.0064 | -0.002749 | 0.81602 | 0.81602 | 1.4238 | 134124 | 833-0 | 8 | 105 | 12.55
2019-01-22 | 17:57 | 21085 | 5.8548 | 5962.7007 | 3088 | 20 | 98.3012 | 121.84 | 630.4692 | 100.4035 | 103.0871 | 556.1341 | 5.6734 | 87.4079 | 5.7481 | 0.8135 | 1.5002 | 95.9329 | 444.5168 | 116.6546 | 68.2995 | 33.1627 | 1799.6345 | 23.8516 | 25.2046 | 90.1129 | 40.0137 | 50.0088 | 90.2137 | 89.808 | 88.4387 | 90.0565 | 80.196 | 39.8316 | 94.9998 | 98.272 | 90.618 | 189.2629 | 84.5338 | 90.0108 | 0.0008101 | 90 | 0.82763 | -0.0006254 | 0.8135 | 1.7383 | 103.0859 | 103.9712 | 1.5007 | 20.5125 | 86.7089 | 0.8201 | 133.2607 | 0.4564 | 0.43879 | 9.5408 | 20.513 | 2.3899 | 3.7648 | 6.3283 | 3.0996 | 5.3579 | 4.2219 | 4.18 | 4.5999 | 3.7998 | 1 | 0 | 2.6706 | 1.1794 | 0.2 | 47.7986 | 37.6479 | 0.8135 | 133.2811 | 841.9124 | 540.0627 | 1.0064 | -0.002749 | 0.81595 | 0.81596 | 1.4316 | 134124 | 833-0 | 8 | 105 | 12.55
2019-01-22 | 17:58 | 21115 | 5.8631 | 5962.709 | 3118 | 20 | 98.3015 | 121.834 | 629.7982 | 100.1773 | 103.009 | 556.6583 | 5.6714 | 87.007 | 5.7466 | 0.81358 | 1.5025 | 95.9135 | 443.9188 | 116.7924 | 67.4141 | 33.1414 | 1799.6882 | 23.8684 | 25.222 | 90.113 | 39.9765 | 50.0027 | 90.215 | 89.8182 | 88.4463 | 90.0556 | 80.2018 | 39.8311 | 95.0013 | 98.2516 | 90.6212 | 189.2953 | 84.1337 | 90.0166 | 0.0008071 | 90 | 0.82763 | -0.0006254 | 0.81359 | 1.7268 | 103.0131 | 103.9771 | 1.5002 | 20.5039 | 86.736 | 0.82004 | 133.2609 | 0.46285 | 0.44438 | 10.3693 | 20.5064 | 2.3939 | 3.7622 | 6.3631 | 3.095 | 5.3496 | 4.1542 | 4.1845 | 4.6588 | 3.8151 | 1 | 0 | 2.6714 | 1.1828 | 0.2 | 47.8785 | 37.622 | 0.81358 | 133.2794 | 842.5968 | 535.1977 | 1.0064 | -0.002749 | 0.81604 | 0.81605 | 1.4201 | 134124 | 833-0 | 8 | 105 | 12.55
2019-01-22 | 17:58 | 21145 | 5.8714 | 5962.7173 | 3148 | 20 | 98.3027 | 121.8104 | 630.8086 | 100.4079 | 102.939 | 556.29 | 5.6919 | 87.0068 | 5.7497 | 0.81364 | 1.4988 | 95.908 | 446.2252 | 116.6222 | 68.0055 | 33.1359 | 1799.2416 | 23.867 | 25.2082 | 90.1146 | 40.0066 | 49.9618 | 90.2082 | 89.8221 | 88.4506 | 90.042 | 80.1939 | 39.8369 | 95.0001 | 98.2256 | 90.6146 | 189.2575 | 84.132 | 90.0151 | 0.000807 | 90 | 0.82763 | -0.0006254 | 0.81365 | 1.7204 | 102.9352 | 103.9947 | 1.496 | 20.447 | 86.7544 | 0.82007 | 133.2532 | 0.47002 | 0.45162 | 11.1144 | 20.4566 | 2.3865 | 3.766 | 6.4003 | 3.0871 | 5.3546 | 4.0834 | 4.1979 | 4.6101 | 3.8284 | 1 | 0 | 2.6727 | 1.2087 | 0.2 | 47.7297 | 37.6597 | 0.81364 | 133.2785 | 840.1559 | 544.9718 | 1.0064 | -0.002749 | 0.8161 | 0.8161 | 1.4137 | 134124 | 833-0 | 8 | 105 | 12.55
2019-01-22 | 17:59 | 21175 | 5.8797 | 5962.7256 | 3178 | 20 | 98.3022 | 121.8936 | 630.1846 | 100.6288 | 102.9103 | 556.53 | 5.6804 | 86.7012 | 5.756 | 0.81452 | 1.4988 | 95.9353 | 444.7731 | 116.467 | 66.9342 | 33.0747 | 1799.1301 | 23.8818 | 25.1621 | 90.1096 | 40.0073 | 49.9772 | 90.209 | 89.8102 | 88.4267 | 90.0657 | 80.1784 | 39.836 | 95.0143 | 98.2082 | 90.6098 | 189.2933 | 83.8232 | 90.0096 | 0.0008021 | 90 | 0.82763 | -0.0006254 | 0.81453 | 1.6098 | 102.9083 | 103.9919 | 1.5003 | 20.51 | 86.6806 | 0.82024 | 133.2639 | 0.46119 | 0.4428 | 9.7599 | 20.5095 | 2.4092 | 3.7672 | 6.42 | 3.0814 | 5.3234 | 4.0204 | 4.1958 | 4.6436 | 3.8436 | 1 | 0 | 2.6686 | 1.2011 | 0.2 | 48.1846 | 37.6718 | 0.81452 | 133.2631 | 845.1246 | 542.4149 | 1.0064 | -0.002749 | 0.81699 | 0.81699 | 1.303 | 134124 | 833-0 | 8 | 105 | 12.55
2019-01-22 | 17:59 | 21205 | 5.8881 | 5962.7339 | 3208 | 20 | 98.3016 | 121.9205 | 630.1524 | 100.8511 | 102.9309 | 556.525 | 5.6829 | 86.646 | 5.7565 | 0.81418 | 1.4975 | 95.9814 | 445.2192 | 116.521 | 66.9903 | 33.0964 | 1799.228 | 23.8973 | 25.2089 | 90.0785 | 40.0149 | 49.9946 | 90.1822 | 89.7984 | 88.4478 | 90.0756 | 80.1897 | 39.8438 | 95.0085 | 98.1934 | 90.5998 | 189.2677 | 83.7678 | 89.9903 | 0.0008042 | 90 | 0.82763 | -0.0006254 | 0.81417 | 1.6544 | 102.9166 | 103.9769 | 1.4949 | 20.4328 | 86.7241 | 0.82011 | 133.3083 | 0.45548 | 0.4369 | 9.5125 | 20.4321 | 2.4073 | 3.7684 | 6.4162 | 3.0863 | 5.305 | 4.004 | 4.1843 | 4.6006 | 3.8561 | 1 | 0 | 2.6817 | 1.1916 | 0.2 | 48.1461 | 37.6838 | 0.81418 | 133.2698 | 840.5316 | 536.2679 | 1.0064 | -0.002749 | 0.81664 | 0.81664 | 1.3476 | 134124 | 833-0 | 8 | 105 | 12.55
2019-01-22 | 18:00 | 21235 | 5.8964 | 5962.7422 | 3238 | 20 | 98.3013 | 121.9316 | 630.3837 | 101.132 | 103.0443 | 556.3003 | 5.6631 | 86.791 | 5.7586 | 0.81434 | 1.5009 | 95.8855 | 446.2702 | 116.5285 | 67.9063 | 33.0412 | 1799.68 | 23.9191 | 25.2719 | 90.0628 | 40.0052 | 49.9934 | 90.1681 | 89.777 | 88.4461 | 90.064 | 80.1844 | 39.8509 | 94.9906 | 98.1842 | 90.5895 | 189.3148 | 83.9117 | 89.9726 | 0.0008055 | 90 | 0.82763 | -0.0006254 | 0.81433 | 1.6354 | 103.0609 | 103.9679 | 1.5005 | 20.5159 | 86.7012 | 0.82037 | 133.2578 | 0.46963 | 0.45225 | 10.6895 | 20.5185 | 2.4067 | 3.7652 | 6.3555 | 3.0671 | 5.3062 | 3.9828 | 4.1775 | 4.6602 | 3.8684 | 1 | 0 | 2.7042 | 1.1921 | 0.2 | 48.1336 | 37.6515 | 0.81434 | 133.2675 | 843.6756 | 543.7637 | 1.0064 | -0.002749 | 0.81681 | 0.81679 | 1.3287 | 134124 | 833-0 | 8 | 105 | 12.55
2019-01-22 | 18:00 | 21265 | 5.9047 | 5962.7505 | 3268 | 20 | 98.2983 | 121.9157 | 630.9209 | 100.994 | 103.0663 | 556.1201 | 5.6672 | 86.7979 | 5.761 | 0.81435 | 1.4988 | 95.9481 | 445.2012 | 116.5808 | 67.9929 | 33.0315 | 1799.7197 | 23.9036 | 25.2706 | 90.0537 | 39.996 | 49.9779 | 90.1328 | 89.7888 | 88.4539 | 90.0818 | 80.1896 | 39.8518 | 94.9844 | 98.2133 | 90.5851 | 189.2508 | 83.9174 | 89.9608 | 0.0008047 | 90 | 0.82763 | -0.0006254 | 0.81433 | 1.6349 | 103.0638 | 103.9653 | 1.5005 | 20.519 | 86.6859 | 0.82051 | 133.2616 | 0.46306 | 0.44594 | 9.8354 | 20.5212 | 2.4042 | 3.7675 | 6.3441 | 3.0647 | 5.2812 | 3.9565 | 4.1755 | 4.6544 | 3.8815 | 1 | 0.0001752 | 2.7232 | 1.2017 | 0.2 | 48.0839 | 37.6747 | 0.81435 | 133.2676 | 836.3277 | 544.0018 | 1.0064 | -0.002749 | 0.81682 | 0.81679 | 1.3281 | 134124 | 833-0 | 8 | 105 | 12.55
2019-01-22 | 18:01 | 21295 | 5.9131 | 5962.7588 | 3298 | 20 | 98.2947 | 121.9044 | 630.8541 | 100.9815 | 103.0356 | 556.7024 | 5.6969 | 87.0045 | 5.7621 | 0.81438 | 1.4992 | 95.9012 | 445.2182 | 116.5641 | 67.5543 | 33.0402 | 1799.4075 | 23.8822 | 25.2111 | 90.0362 | 39.964 | 49.9796 | 90.1624 | 89.7682 | 88.4567 | 90.0814 | 80.1798 | 39.8631 | 94.9825 | 98.2591 | 90.586 | 189.2082 | 84.1235 | 89.9653 | 0.0008064 | 90 | 0.82763 | -0.0006254 | 0.81436 | 1.6316 | 103.0485 | 103.9852 | 1.4995 | 20.5001 | 86.6523 | 0.82027 | 133.2576 | 0.46826 | 0.45102 | 10.6566 | 20.5019 | 2.4029 | 3.7672 | 6.3553 | 3.0599 | 5.2692 | 3.9517 | 4.1907 | 4.624 | 3.8915 | 1 | 0.0012403 | 2.7376 | 1.202 | 0.2 | 48.058 | 37.6721 | 0.81438 | 133.2671 | 838.473 | 536.6011 | 1.0064 | -0.002749 | 0.81684 | 0.81682 | 1.3248 | 134124 | 833-0 | 8 | 105 | 12.55
2019-01-22 | 18:01 | 21325 | 5.9214 | 5962.7671 | 3328 | 20 | 98.2971 | 121.8988 | 630.3419 | 100.9854 | 102.919 | 556.5578 | 5.6816 | 86.8068 | 5.7591 | 0.81322 | 1.4999 | 95.8982 | 445.578 | 116.6635 | 67.0322 | 33.04 | 1799.8743 | 23.8898 | 25.2319 | 90.0365 | 40.0074 | 49.9811 | 90.1523 | 89.7612 | 88.4494 | 90.0695 | 80.179 | 39.8726 | 94.977 | 98.3093 | 90.5811 | 189.202 | 83.9273 | 89.9568 | 0.0008045 | 90 | 0.82763 | -0.0006254 | 0.81319 | 1.7775 | 102.929 | 103.9754 | 1.4981 | 20.4399 | 86.7083 | 0.81864 | 133.3769 | 0.45791 | 0.43465 | 12.32 | 20.4399 | 2.4127 | 3.7667 | 6.4151 | 3.0462 | 5.2685 | 3.9294 | 4.1832 | 4.6399 | 3.9011 | 1 | 0 | 2.7621 | 1.2021 | 0.2 | 48.2531 | 37.6667 | 0.81322 | 133.2877 | 842.8382 | 540.861 | 1.0064 | -0.002749 | 0.81567 | 0.81565 | 1.4708 | 134124 | 833-0 | 8 | 105 | 12.55
2019-01-22 | 18:02 | 21355 | 5.9298 | 5962.7754 | 3358 | 20 | 98.2966 | 121.9238 | 630.4852 | 100.8424 | 102.7958 | 556.1445 | 5.6784 | 86.6167 | 5.764 | 0.81322 | 1.5 | 95.9091 | 444.391 | 116.4883 | 66.3001 | 33.0425 | 1799.8181 | 23.9093 | 25.2839 | 90.0149 | 40.0244 | 49.9967 | 90.1316 | 89.7712 | 88.4534 | 90.0752 | 80.2023 | 39.8824 | 94.9686 | 98.3829 | 90.5594 | 189.2172 | 83.7347 | 89.9514 | 0.0008027 | 90 | 0.82763 | -0.0006254 | 0.81318 | 1.7781 | 102.796 | 103.9718 | 1.5007 | 20.4978 | 86.683 | 0.81953 | 133.2651 | 0.46174 | 0.44403 | 10.7801 | 20.5003 | 2.4298 | 3.7674 | 6.4861 | 3.0381 | 5.2521 | 3.9421 | 4.1781 | 4.6291 | 3.9098 | 1 | 0 | 2.7811 | 1.1932 | 0.2 | 48.5961 | 37.6736 | 0.81322 | 133.2879 | 839.6901 | 541.9515 | 1.0064 | -0.002749 | 0.81567 | 0.81564 | 1.4714 | 134124 | 833-0 | 8 | 105 | 12.55
2019-01-22 | 18:02 | 21385 | 5.9381 | 5962.7837 | 3388 | 20 | 98.2965 | 121.9194 | 630.2713 | 100.8811 | 102.7809 | 556.4785 | 5.6656 | 87.0914 | 5.7642 | 0.8133 | 1.5011 | 95.9122 | 444.3449 | 116.554 | 66.5471 | 33.0435 | 1799.6551 | 23.9179 | 25.2553 | 89.9985 | 40.022 | 50.0069 | 90.1399 | 89.7488 | 88.4639 | 90.0808 | 80.2063 | 39.8842 | 94.9572 | 98.4667 | 90.5663 | 189.2949 | 84.2092 | 89.9444 | 0.0008076 | 90 | 0.82763 | -0.0006254 | 0.81326 | 1.7685 | 102.7805 | 103.9628 | 1.4984 | 20.4555 | 86.6569 | 0.8191 | 133.3011 | 0.45508 | 0.4376 | 11.8424 | 20.4589 | 2.4169 | 3.7661 | 6.5075 | 3.0313 | 5.2361 | 3.9632 | 4.1712 | 4.67 | 3.9195 | 1 | 0.0005027 | 2.814 | 1.1864 | 0.2 | 48.3383 | 37.6608 | 0.8133 | 133.2867 | 842.6467 | 537.1772 | 1.0064 | -0.002749 | 0.81575 | 0.81572 | 1.4617 | 134124 | 833-0 | 8 | 105 | 12.55
2019-01-22 | 18:03 | 21415 | 5.9464 | 5962.792 | 3418 | 20 | 98.2958 | 121.8617 | 630.0412 | 100.834 | 103.1625 | 556.3757 | 5.7027 | 87.1484 | 5.7652 | 0.81321 | 1.5028 | 95.8983 | 445.6652 | 116.7016 | 69.0993 | 33.0361 | 1799.7255 | 23.9064 | 25.3097 | 89.9945 | 39.968 | 49.9917 | 90.1129 | 89.7608 | 88.4622 | 90.0789 | 80.2046 | 39.8927 | 94.9419 | 98.5766 | 90.5589 | 189.3222 | 84.2658 | 89.9369 | 0.0008092 | 90 | 0.82763 | -0.0006254 | 0.81317 | 1.7795 | 103.1616 | 104.0039 | 1.5035 | 20.5308 | 86.6643 | 0.81934 | 133.268 | 0.46269 | 0.44475 | 12.0025 | 20.5307 | 2.4009 | 3.7643 | 6.3197 | 3.018 | 5.2262 | 3.9695 | 4.2024 | 4.6274 | 3.9272 | 1 | 0 | 2.8433 | 1.1967 | 0.2 | 48.0185 | 37.643 | 0.81321 | 133.2884 | 837.3243 | 542.1752 | 1.0064 | -0.002749 | 0.81567 | 0.81563 | 1.4728 | 134124 | 833-0 | 8 | 105 | 12.55
2019-01-22 | 18:03 | 21445 | 5.9548 | 5962.8003 | 3448 | 20 | 98.2994 | 121.9216 | 630.5412 | 100.822 | 103.0328 | 556.7084 | 5.6573 | 87.6329 | 5.7561 | 0.81311 | 1.502 | 95.9112 | 445.7626 | 116.5712 | 68.5295 | 33.0348 | 1799.9106 | 23.8991 | 25.314 | 89.9824 | 39.9823 | 50.0012 | 90.1205 | 89.732 | 88.4638 | 90.0864 | 80.2021 | 39.8941 | 94.9489 | 98.7026 | 90.563 | 189.3029 | 84.7548 | 89.9263 | 0.0008157 | 90 | 0.82763 | -0.0006254 | 0.81306 | 1.7934 | 103.0317 | 103.9576 | 1.5021 | 20.5235 | 86.6357 | 0.81978 | 133.2745 | 0.46025 | 0.4442 | 11.6638 | 20.522 | 2.3609 | 3.7641 | 6.3788 | 3.0107 | 5.207 | 3.985 | 4.1672 | 4.6174 | 3.9366 | 1 | 0 | 2.8824 | 1.1903 | 0.2 | 47.2185 | 37.6408 | 0.81311 | 133.2905 | 838.8856 | 536.9688 | 1.0064 | -0.002749 | 0.81556 | 0.81552 | 1.4866 | 134124 | 833-0 | 8 | 105 | 12.55
2019-01-22 | 18:04 | 21475 | 5.9631 | 5962.8086 | 3478 | 20 | 98.3007 | 121.8949 | 630.3143 | 100.6877 | 103.2 | 556.3851 | 5.6884 | 86.8026 | 5.759 | 0.81304 | 1.5 | 95.881 | 444.9007 | 116.5762 | 68.6711 | 32.9733 | 1799.2266 | 23.8877 | 25.2671 | 89.9904 | 39.9913 | 50.0064 | 90.1302 | 89.741 | 88.4575 | 90.073 | 80.1886 | 39.891 | 94.9439 | 98.8373 | 90.5581 | 189.3385 | 83.9231 | 89.9356 | 0.0008058 | 90 | 0.82763 | -0.0006254 | 0.813 | 1.8017 | 103.1999 | 103.9814 | 1.5014 | 20.5315 | 86.6309 | 0.82047 | 133.2635 | 0.46302 | 0.44487 | 10.6014 | 20.5307 | 2.3868 | 3.7663 | 6.2862 | 2.9932 | 5.2064 | 3.9742 | 4.1815 | 4.6448 | 3.9474 | 1 | 0 | 2.9085 | 1.1873 | 0.2 | 47.7357 | 37.6629 | 0.81304 | 133.2915 | 838.6141 | 538.814 | 1.0064 | -0.002749 | 0.81549 | 0.81545 | 1.495 | 134124 | 833-0 | 8 | 105 | 12.55
2019-01-22 | 18:04 | 21505 | 5.9714 | 5962.8169 | 3508 | 20 | 98.2988 | 121.8823 | 630.8871 | 100.7637 | 103.1145 | 556.8241 | 5.6968 | 86.6799 | 5.7667 | 0.81418 | 1.4964 | 95.9549 | 446.1874 | 116.7039 | 68.6794 | 32.9557 | 1799.4218 | 23.8815 | 25.2502 | 89.9975 | 40.0033 | 50.0309 | 90.1347 | 89.7696 | 88.4832 | 90.0738 | 80.1886 | 39.8934 | 94.9357 | 98.9821 | 90.5628 | 189.2795 | 83.7966 | 89.9522 | 0.0008051 | 90 | 0.82763 | -0.0006254 | 0.81415 | 1.6574 | 103.1077 | 104.0023 | 1.4981 | 20.49 | 86.6994 | 0.82062 | 133.2537 | 0.46156 | 0.44493 | 9.6125 | 20.4928 | 2.3873 | 3.7708 | 6.3221 | 2.9968 | 5.1951 | 3.9656 | 4.1974 | 4.632 | 3.9564 | 1 | 0.0008675 | 2.9219 | 1.1712 | 0.2 | 47.7467 | 37.7077 | 0.81418 | 133.271 | 838.3143 | 543.0312 | 1.0064 | -0.002749 | 0.81664 | 0.81661 | 1.3506 | 134124 | 833-0 | 8 | 105 | 12.55
2019-01-22 | 18:05 | 21535 | 5.9798 | 5962.8257 | 3538 | 20 | 98.3024 | 121.8561 | 630.1316 | 100.5406 | 103.1027 | 556.7131 | 5.6504 | 86.9476 | 5.7602 | 0.81418 | 1.4982 | 96.0265 | 444.9961 | 116.5105 | 68.6823 | 32.9621 | 1799.2299 | 23.8743 | 25.2816 | 89.9861 | 39.9946 | 50.0202 | 90.1449 | 89.7606 | 88.4423 | 90.0678 | 80.2057 | 39.9005 | 94.9284 | 99.1216 | 90.5435 | 189.4517 | 84.0675 | 89.9528 | 0.0008066 | 90 | 0.82763 | -0.0006254 | 0.81415 | 1.657 | 103.1069 | 103.9537 | 1.498 | 20.4823 | 86.6568 | 0.8204 | 133.2647 | 0.46079 | 0.44426 | 9.5238 | 20.4812 | 2.3836 | 3.7691 | 6.3178 | 3.006 | 5.1891 | 3.9799 | 4.1605 | 4.6135 | 3.9638 | 1 | 0.0006353 | 2.9449 | 1.1765 | 0.2 | 47.6726 | 37.6905 | 0.81418 | 133.2709 | 836.4717 | 531.7558 | 1.0064 | -0.002749 | 0.81664 | 0.81661 | 1.3502 | 134124 | 833-0 | 8 | 105 | 12.55
2019-01-22 | 18:05 | 21565 | 5.9881 | 5962.834 | 3568 | 20 | 98.3041 | 121.8561 | 630.1798 | 100.631 | 102.9526 | 556.023 | 5.6844 | 87.104 | 5.7552 | 0.81455 | 1.4989 | 96.0608 | 445.287 | 116.4387 | 68.821 | 32.9715 | 1799.6681 | 23.8843 | 25.2523 | 89.9868 | 40.0488 | 50.0157 | 90.1738 | 89.7717 | 88.4682 | 90.0701 | 80.1884 | 39.9074 | 94.9204 | 99.2583 | 90.5499 | 189.3992 | 84.2264 | 89.9727 | 0.0008083 | 90 | 0.82763 | -0.0006254 | 0.81453 | 1.6096 | 102.9569 | 103.9875 | 1.498 | 20.4751 | 86.6754 | 0.82008 | 133.2587 | 0.46278 | 0.44582 | 10.6455 | 20.4737 | 2.3774 | 3.7684 | 6.3905 | 3.0144 | 5.1775 | 3.9806 | 4.1862 | 4.614 | 3.9711 | 1 | 0 | 2.9548 | 1.1773 | 0.2 | 47.5484 | 37.6841 | 0.81455 | 133.2638 | 834.222 | 531.2568 | 1.0064 | -0.002749 | 0.81701 | 0.817 | 1.3028 | 134124 | 833-0 | 8 | 105 | 12.55
2019-01-22 | 18:06 | 21595 | 5.9964 | 5962.8423 | 3598 | 20 | 98.3085 | 121.8788 | 628.7274 | 100.6741 | 102.7922 | 556.1703 | 5.6533 | 86.9338 | 5.7499 | 0.81467 | 1.5008 | 96.1205 | 444.6591 | 116.5919 | 67.0887 | 32.961 | 1799.2463 | 23.8837 | 25.2319 | 89.9806 | 39.9871 | 49.9969 | 90.1835 | 89.7674 | 88.454 | 90.0716 | 80.177 | 39.9063 | 94.9226 | 99.3843 | 90.5417 | 189.2251 | 84.0588 | 89.9754 | 0.0008064 | 90 | 0.82763 | -0.0006254 | 0.81466 | 1.5941 | 102.7846 | 103.9703 | 1.493 | 20.3574 | 86.6704 | 0.81809 | 133.2547 | 0.48811 | 0.46901 | 15.4215 | 20.3618 | 2.3899 | 3.7665 | 6.4824 | 3.0279 | 5.1669 | 3.9894 | 4.1731 | 4.5815 | 3.9799 | 1 | 0 | 2.961 | 1.1886 | 0.2 | 47.7972 | 37.6653 | 0.81467 | 133.2616 | 836.7071 | 538.1168 | 1.0064 | -0.002749 | 0.81714 | 0.81712 | 1.2874 | 134124 | 833-0 | 8 | 105 | 12.55
2019-01-22 | 18:06 | 21625 | 6.0048 | 5962.8506 | 3628 | 20 | 98.3104 | 121.8965 | 630.245 | 100.4896 | 103.139 | 556.7022 | 5.6656 | 87.2525 | 5.7645 | 0.81473 | 1.5003 | 96.1325 | 444.7519 | 116.7783 | 69.2421 | 32.9445 | 1799.3651 | 23.8652 | 25.2512 | 89.982 | 39.9559 | 50.0274 | 90.1588 | 89.7843 | 88.4343 | 90.0931 | 80.1807 | 39.913 | 94.9293 | 99.4822 | 90.5476 | 189.3279 | 84.3703 | 89.9716 | 0.000809 | 90 | 0.82763 | -0.0006254 | 0.81472 | 1.5867 | 103.1366 | 103.9747 | 1.5002 | 20.4798 | 86.6525 | 0.81906 | 133.2687 | 0.46919 | 0.4526 | 11.7488 | 20.4832 | 2.3861 | 3.7682 | 6.3097 | 3.0355 | 5.1335 | 3.991 | 4.1765 | 4.6349 | 3.9863 | 1 | 0 | 2.9739 | 1.1694 | 0.2 | 47.7215 | 37.6816 | 0.81473 | 133.2607 | 839.4383 | 537.328 | 1.0064 | -0.002749 | 0.8172 | 0.81718 | 1.28 | 134124 | 833-0 | 8 | 105 | 12.55
2019-01-22 | 18:07 | 21655 | 6.0131 | 5962.8589 | 3658 | 20 | 98.3137 | 121.8661 | 630.6016 | 100.512 | 103.1601 | 556.4185 | 5.659 | 87.1804 | 5.7548 | 0.81461 | 1.4985 | 96.0389 | 445.5753 | 116.5246 | 69.0049 | 32.9485 | 1799.2689 | 23.8557 | 25.2937 | 89.9807 | 39.9959 | 50.0056 | 90.1943 | 89.7889 | 88.4321 | 90.0801 | 80.1906 | 39.9184 | 94.9293 | 99.5716 | 90.555 | 189.3246 | 84.303 | 89.9916 | 0.0008075 | 90 | 0.82763 | -0.0006254 | 0.81461 | 1.6001 | 103.1579 | 103.984 | 1.49 | 20.3664 | 86.6657 | 0.82012 | 133.2723 | 0.41305 | 0.39728 | 7.3802 | 20.3663 | 2.3809 | 3.7694 | 6.2889 | 3.0309 | 5.1336 | 3.9937 | 4.1835 | 4.6023 | 3.9925 | 1 | 0 | 2.9646 | 1.1818 | 0.2 | 47.6186 | 37.6942 | 0.81461 | 133.2621 | 837.3003 | 544.3106 | 1.0064 | -0.002749 | 0.81708 | 0.81707 | 1.2933 | 134124 | 833-0 | 8 | 105 | 12.55
2019-01-22 | 18:07 | 21685 | 6.0214 | 5962.8672 | 3688 | 20 | 98.3156 | 121.847 | 630.4154 | 100.4907 | 103.1658 | 556.4122 | 5.6965 | 86.8575 | 5.7612 | 0.81446 | 1.4995 | 96.03 | 445.7789 | 116.5436 | 69.6825 | 32.9224 | 1799.4743 | 23.8662 | 25.2449 | 89.9889 | 39.9851 | 50.0251 | 90.1785 | 89.7936 | 88.4321 | 90.0717 | 80.1685 | 39.9225 | 94.9252 | 99.6276 | 90.5349 | 189.2933 | 83.9769 | 89.9861 | 0.000805 | 90 | 0.82763 | -0.0006254 | 0.81445 | 1.6196 | 103.1641 | 104.0135 | 1.5007 | 20.5061 | 86.6889 | 0.81984 | 133.2708 | 0.46009 | 0.44373 | 10.3943 | 20.5058 | 2.3882 | 3.7692 | 6.278 | 3.0349 | 5.1287 | 3.9849 | 4.205 | 4.6061 | 3.9989 | 1 | 0 | 2.9693 | 1.1691 | 0.2 | 47.7631 | 37.6923 | 0.81446 | 133.265 | 831.8077 | 541.802 | 1.0064 | -0.002749 | 0.81692 | 0.81692 | 1.3129 | 134124 | 833-0 | 8 | 105 | 12.55
2019-01-22 | 18:08 | 21715 | 6.0298 | 5962.8755 | 3718 | 20 | 98.3212 | 121.894 | 630.138 | 100.3228 | 103.0036 | 556.6709 | 5.6419 | 87.1479 | 5.7613 | 0.81249 | 1.4995 | 96.0922 | 444.7661 | 116.6741 | 68.5899 | 32.9286 | 1799.4347 | 23.8619 | 25.2431 | 89.9793 | 39.9966 | 50.0037 | 90.183 | 89.8059 | 88.4343 | 90.073 | 80.1748 | 39.9203 | 94.917 | 99.6696 | 90.537 | 189.2576 | 84.2672 | 89.9945 | 0.0008061 | 90 | 0.82763 | -0.0006254 | 0.81249 | 1.8655 | 102.9987 | 103.9616 | 1.5108 | 20.5125 | 86.6515 | 0.81466 | 133.4701 | 0.41376 | 0.40079 | 13.9538 | 20.5122 | 2.3811 | 3.7698 | 6.3544 | 3.044 | 5.1154 | 4.0034 | 4.1656 | 4.6376 | 4.0065 | 1 | 0 | 2.9635 | 1.182 | 0.2 | 47.6214 | 37.6976 | 0.81249 | 133.2992 | 838.0519 | 540.636 | 1.0064 | -0.002749 | 0.81494 | 0.81494 | 1.5588 | 134124 | 833-0 | 8 | 105 | 12.55
2019-01-22 | 18:08 | 21745 | 6.0381 | 5962.8838 | 3748 | 20 | 98.322 | 121.8403 | 629.4656 | 100.4048 | 102.9274 | 556.4151 | 5.7059 | 86.4084 | 5.7627 | 0.81233 | 1.4974 | 95.9969 | 445.2958 | 116.6448 | 68.1792 | 32.9573 | 1799.5467 | 23.8584 | 25.1993 | 89.9722 | 40.0058 | 49.9892 | 90.1939 | 89.7939 | 88.423 | 90.0608 | 80.1557 | 39.9187 | 94.9105 | 99.6912 | 90.522 | 189.218 | 83.5271 | 89.9939 | 0.0008012 | 90 | 0.82763 | -0.0006254 | 0.81233 | 1.8855 | 102.9287 | 104.023 | 1.4973 | 20.447 | 86.7032 | 0.81935 | 133.2756 | 0.45979 | 0.44345 | 10.8257 | 20.4468 | 2.3943 | 3.7725 | 6.392 | 3.0332 | 5.117 | 4.0244 | 4.2122 | 4.6117 | 4.0144 | 1 | 0.005316 | 2.9616 | 1.1911 | 0.2 | 47.8852 | 37.7253 | 0.81233 | 133.302 | 843.1775 | 545.7095 | 1.0064 | -0.002749 | 0.81478 | 0.81478 | 1.5788 | 134124 | 833-0 | 8 | 105 | 12.55
2019-01-22 | 18:09 | 21775 | 6.0464 | 5962.8921 | 3778 | 20 | 98.3218 | 121.8551 | 629.7598 | 100.269 | 102.8106 | 556.3866 | 5.6902 | 86.5774 | 5.7642 | 0.81204 | 1.4989 | 96.0183 | 445.3409 | 116.4847 | 67.5472 | 32.9658 | 1799.4135 | 23.843 | 25.1608 | 89.9615 | 39.999 | 49.9494 | 90.1844 | 89.7659 | 88.4152 | 90.0537 | 80.16 | 39.912 | 94.9032 | 99.7196 | 90.5107 | 189.2142 | 83.6953 | 89.9751 | 0.0008025 | 90 | 0.82763 | -0.0006254 | 0.81203 | 1.9231 | 102.8115 | 104.0186 | 1.5003 | 20.493 | 86.6657 | 0.81955 | 133.2886 | 0.4571 | 0.44034 | 10.5759 | 20.493 | 2.4005 | 3.7718 | 6.4604 | 3.0356 | 5.1146 | 4.057 | 4.2089 | 4.625 | 4.0234 | 1 | 0 | 2.9836 | 1.2168 | 0.2 | 48.0099 | 37.7176 | 0.81204 | 133.3077 | 835.3017 | 542.5702 | 1.0064 | -0.002749 | 0.81449 | 0.81448 | 1.6165 | 134124 | 833-0 | 8 | 105 | 12.55
2019-01-22 | 18:09 | 21805 | 6.0548 | 5962.9004 | 3808 | 20 | 98.3244 | 121.8593 | 630.5892 | 100.2773 | 103.2122 | 556.2221 | 5.6795 | 86.562 | 5.7696 | 0.81151 | 1.4924 | 95.9832 | 444.7396 | 116.6139 | 69.2997 | 32.9366 | 1799.2291 | 23.8405 | 25.1861 | 89.9634 | 40.0022 | 49.9667 | 90.1677 | 89.8046 | 88.4296 | 90.0585 | 80.1586 | 39.9187 | 94.9049 | 99.7695 | 90.5177 | 189.3084 | 83.6773 | 89.9861 | 0.0008046 | 90 | 0.82763 | -0.0006254 | 0.8115 | 1.9893 | 103.1864 | 103.9979 | 1.4992 | 20.4722 | 86.6616 | 0.81932 | 133.3228 | 0.45178 | 0.43352 | 10.7107 | 20.4706 | 2.4035 | 3.7792 | 6.2669 | 3.0393 | 5.1019 | 4.0755 | 4.1932 | 4.6337 | 4.0292 | 1 | 0 | 2.978 | 1.2091 | 0.2 | 48.0707 | 37.7918 | 0.81151 | 133.3167 | 839.5027 | 536.5323 | 1.0064 | -0.002749 | 0.81396 | 0.81395 | 1.6827 | 134124 | 833-0 | 8 | 105 | 12.55
2019-01-22 | 18:10 | 21835 | 6.0631 | 5962.9087 | 3838 | 20 | 98.3244 | 121.8844 | 629.4031 | 100.5462 | 103.1039 | 556.5726 | 5.6665 | 86.9499 | 5.7661 | 0.81111 | 1.4967 | 95.9863 | 445.21 | 116.7025 | 68.0349 | 32.9652 | 1799.2238 | 23.8498 | 25.2357 | 89.9575 | 39.9548 | 49.9926 | 90.1852 | 89.7753 | 88.4084 | 90.0498 | 80.1574 | 39.9113 | 94.9017 | 99.7968 | 90.5224 | 189.3385 | 84.0669 | 89.9803 | 0.0008066 | 90 | 0.82763 | -0.0006254 | 0.8111 | 2.0404 | 103.1099 | 103.9885 | 1.4993 | 20.4626 | 86.6526 | 0.81889 | 133.3157 | 0.46893 | 0.45065 | 11.3033 | 20.4614 | 2.3995 | 3.775 | 6.3057 | 3.0462 | 5.1029 | 4.1066 | 4.186 | 4.613 | 4.0386 | 1 | 0 | 2.9916 | 1.1946 | 0.2 | 47.9909 | 37.7504 | 0.81111 | 133.3239 | 840.0112 | 541.2561 | 1.0064 | -0.002749 | 0.81355 | 0.81354 | 1.7338 | 134124 | 833-0 | 8 | 105 | 12.55
2019-01-22 | 18:10 | 21865 | 6.0714 | 5962.917 | 3868 | 20 | 98.325 | 121.8599 | 630.3236 | 100.8259 | 103.167 | 556.6516 | 5.6699 | 86.7171 | 5.7709 | 0.81109 | 1.4986 | 96.0321 | 445.2582 | 116.6033 | 68.0761 | 32.9558 | 1799.955 | 23.8631 | 25.2784 | 89.9485 | 40.0207 | 49.9769 | 90.1845 | 89.7755 | 88.4085 | 90.0491 | 80.1715 | 39.9167 | 94.8939 | 99.8252 | 90.5022 | 189.3133 | 83.8317 | 89.98 | 0.0008043 | 90 | 0.82763 | -0.0006254 | 0.81108 | 2.043 | 103.172 | 103.9895 | 1.5007 | 20.5106 | 86.6959 | 0.82003 | 133.273 | 0.45998 | 0.44354 | 9.6454 | 20.5116 | 2.4022 | 3.7737 | 6.2672 | 3.0574 | 5.0935 | 4.1441 | 4.1868 | 4.6327 | 4.0446 | 1 | 0 | 2.9912 | 1.2049 | 0.2 | 48.0439 | 37.7372 | 0.81109 | 133.3243 | 839.2787 | 538.3324 | 1.0064 | -0.002749 | 0.81353 | 0.81352 | 1.7364 | 134124 | 833-0 | 8 | 105 | 12.55
2019-01-22 | 18:11 | 21895 | 6.0798 | 5962.9253 | 3898 | 20 | 98.3272 | 121.8615 | 629.1475 | 101.127 | 103.1271 | 556.5233 | 5.6848 | 86.5937 | 5.7677 | 0.81271 | 1.4976 | 96.0377 | 444.9453 | 116.5666 | 68.2775 | 32.964 | 1799.3639 | 23.8696 | 25.2754 | 89.9509 | 40.0074 | 49.9891 | 90.1805 | 89.7883 | 88.4136 | 90.0238 | 80.163 | 39.9146 | 94.8949 | 99.8574 | 90.5147 | 189.3099 | 83.7099 | 89.9844 | 0.0008048 | 90 | 0.82763 | -0.0006254 | 0.8127 | 1.8385 | 103.1297 | 104.0065 | 1.5033 | 20.4889 | 86.6658 | 0.81773 | 133.2983 | 0.45596 | 0.43739 | 13.1103 | 20.4908 | 2.4034 | 3.7752 | 6.2775 | 3.0636 | 5.1108 | 4.1688 | 4.1997 | 4.6339 | 4.0529 | 1 | 0 | 2.9913 | 1.1979 | 0.2 | 48.0684 | 37.752 | 0.81271 | 133.2957 | 835.9121 | 536.2602 | 1.0064 | -0.002749 | 0.81517 | 0.81516 | 1.5318 | 134124 | 833-0 | 8 | 105 | 12.55
2019-01-22 | 18:11 | 21925 | 6.0881 | 5962.9336 | 3928 | 20 | 98.3275 | 121.8329 | 629.5631 | 101.1772 | 102.9236 | 556.218 | 5.68 | 86.5548 | 5.7673 | 0.81276 | 1.4993 | 96.055 | 445.5494 | 116.5592 | 67.7695 | 32.9722 | 1799.2514 | 23.8454 | 25.2061 | 89.9548 | 40.0262 | 49.9984 | 90.1599 | 89.7704 | 88.4161 | 90.042 | 80.1576 | 39.9149 | 94.8946 | 99.8754 | 90.501 | 189.2896 | 83.6711 | 89.9651 | 0.0008016 | 90 | 0.82763 | -0.0006254 | 0.81274 | 1.834 | 102.9259 | 104.0088 | 1.4996 | 20.4923 | 86.631 | 0.8199 | 133.2742 | 0.46072 | 0.44289 | 10.0464 | 20.4905 | 2.427 | 3.7735 | 6.3798 | 3.0736 | 5.0902 | 4.1937 | 4.2015 | 4.6165 | 4.0605 | 1 | 0 | 3.0141 | 1.1928 | 0.2 | 48.5396 | 37.7352 | 0.81276 | 133.2954 | 834.4991 | 541.8884 | 1.0064 | -0.002749 | 0.81521 | 0.81519 | 1.5273 | 134124 | 833-0 | 8 | 105 | 12.55
2019-01-22 | 18:12 | 21955 | 6.0964 | 5962.9419 | 3958 | 20 | 98.3295 | 121.8741 | 629.5736 | 101.0441 | 102.8947 | 556.4936 | 5.6895 | 87.0354 | 5.7623 | 0.81248 | 1.4983 | 96.1131 | 444.5848 | 116.4815 | 68.3851 | 33.0399 | 1799.1744 | 23.8778 | 25.2504 | 89.948 | 40.0253 | 49.9877 | 90.1635 | 89.7814 | 88.3952 | 90.0375 | 80.1782 | 39.9238 | 94.8804 | 99.9341 | 90.495 | 189.2445 | 84.1542 | 89.9724 | 0.0008067 | 90 | 0.82763 | -0.0006254 | 0.81246 | 1.8686 | 102.8983 | 104.0285 | 1.5035 | 20.4821 | 86.6296 | 0.81737 | 133.3167 | 0.43781 | 0.42491 | 12.8785 | 20.4795 | 2.4107 | 3.7744 | 6.3996 | 3.0931 | 5.0889 | 4.2347 | 4.2164 | 4.6315 | 4.0657 | 1 | 0 | 3.0264 | 1.1992 | 0.2 | 48.2143 | 37.7445 | 0.81248 | 133.3001 | 838.3515 | 529.4557 | 1.0064 | -0.002749 | 0.81493 | 0.81491 | 1.5619 | 134124 | 833-0 | 8 | 105 | 12.55
2019-01-22 | 18:12 | 21985 | 6.1048 | 5962.9507 | 3988 | 20 | 98.3289 | 121.8673 | 630.1154 | 101.0601 | 102.8782 | 556.776 | 5.6797 | 86.9605 | 5.7732 | 0.81286 | 1.4991 | 96.102 | 445.0737 | 116.6866 | 69.3894 | 33.0379 | 1799.7993 | 23.8883 | 25.1882 | 89.9518 | 39.9591 | 50.0091 | 90.1856 | 89.7899 | 88.4049 | 90.0364 | 80.1526 | 39.9233 | 94.8821 | 99.9841 | 90.5173 | 189.2166 | 84.0739 | 89.9877 | 0.0008064 | 90 | 0.82763 | -0.0006254 | 0.81286 | 1.8194 | 102.8668 | 104.0069 | 1.5009 | 20.5171 | 86.6561 | 0.8202 | 133.2797 | 0.45536 | 0.43962 | 9.4929 | 20.5164 | 2.4027 | 3.7743 | 6.4165 | 3.104 | 5.0849 | 4.263 | 4.2 | 4.6583 | 4.0727 | 1 | 0 | 3.0229 | 1.1865 | 0.2 | 48.0536 | 37.743 | 0.81286 | 133.2929 | 837.0366 | 535.4805 | 1.0064 | -0.002749 | 0.81532 | 0.81531 | 1.5127 | 134124 | 833-0 | 8 | 105 | 12.55
2019-01-22 | 18:13 | 22015 | 6.1131 | 5962.959 | 4018 | 20 | 98.3327 | 121.8728 | 630.0209 | 100.9858 | 103.2619 | 556.6066 | 5.6602 | 87.2223 | 5.7699 | 0.81312 | 1.4966 | 96.141 | 445.5128 | 116.6183 | 72.9668 | 33.0393 | 1799.7649 | 23.8734 | 25.2317 | 89.9515 | 39.9472 | 50.0201 | 90.1622 | 89.7897 | 88.4228 | 90.0363 | 80.1534 | 39.929 | 94.8821 | 100.0291 | 90.4911 | 189.2256 | 84.3374 | 89.976 | 0.0008089 | 90 | 0.82763 | -0.0006254 | 0.81311 | 1.7879 | 103.2663 | 104.0056 | 1.4981 | 20.4752 | 86.6448 | 0.82005 | 133.2907 | 0.45206 | 0.43401 | 9.0804 | 20.4749 | 2.3836 | 3.7765 | 6.2171 | 3.1169 | 5.0791 | 4.2937 | 4.199 | 4.6453 | 4.0782 | 1 | 0 | 3.0377 | 1.1791 | 0.2 | 47.6719 | 37.765 | 0.81312 | 133.2888 | 835.0138 | 538.0454 | 1.0064 | -0.002749 | 0.81558 | 0.81556 | 1.4812 | 134124 | 833-0 | 8 | 105 | 12.55
2019-01-22 | 18:13 | 22045 | 6.1214 | 5962.9673 | 4048 | 20 | 98.3345 | 121.8554 | 629.4302 | 100.9795 | 103.1104 | 556.1899 | 5.6861 | 86.8771 | 5.7622 | 0.81331 | 1.4993 | 96.1663 | 444.0844 | 116.5793 | 71.6351 | 33.0412 | 1799.1513 | 23.874 | 25.2058 | 89.9419 | 40.0209 | 49.9994 | 90.1634 | 89.7858 | 88.4021 | 90.0197 | 80.1449 | 39.9133 | 94.8805 | 100.0707 | 90.4864 | 189.1452 | 83.996 | 89.9746 | 0.000807 | 90 | 0.82763 | -0.0006254 | 0.8133 | 1.7639 | 103.1127 | 104.0316 | 1.4984 | 20.4685 | 86.6908 | 0.81963 | 133.253 | 0.46884 | 0.44858 | 12.0475 | 20.4709 | 2.3784 | 3.774 | 6.2815 | 3.1309 | 5.093 | 4.3392 | 4.2188 | 4.6832 | 4.0892 | 1 | 0 | 3.0481 | 1.1914 | 0.2 | 47.5672 | 37.74 | 0.81331 | 133.2854 | 830.8632 | 535.985 | 1.0064 | -0.002749 | 0.81577 | 0.81575 | 1.4572 | 134124 | 833-0 | 8 | 105 | 12.55
2019-01-22 | 18:14 | 22075 | 6.1298 | 5962.9756 | 4078 | 20 | 98.3398 | 121.8251 | 629.8287 | 100.9956 | 103.0994 | 556.8435 | 5.6942 | 86.8079 | 5.7616 | 0.81323 | 1.4957 | 96.1112 | 444.9959 | 116.5267 | 70.6987 | 33.0428 | 1799.1169 | 23.8688 | 25.2171 | 89.9399 | 40.0012 | 50.0266 | 90.1813 | 89.7917 | 88.3728 | 90.0425 | 80.1517 | 39.915 | 94.8766 | 100.1239 | 90.4999 | 189.2055 | 83.9271 | 89.9865 | 0.0008051 | 90 | 0.82763 | -0.0006254 | 0.81322 | 1.7741 | 103.0855 | 104.0325 | 1.4917 | 20.3746 | 86.6735 | 0.81952 | 133.3054 | 0.44431 | 0.42971 | 10.943 | 20.37 | 2.3715 | 3.7777 | 6.2831 | 3.1394 | 5.0696 | 4.3758 | 4.2204 | 4.6213 | 4.0967 | 1 | 0 | 3.0489 | 1.174 | 0.2 | 47.4306 | 37.7768 | 0.81323 | 133.2866 | 840.6523 | 535.2826 | 1.0064 | -0.002749 | 0.81568 | 0.81567 | 1.4674 | 134124 | 833-0 | 8 | 105 | 12.55
2019-01-22 | 18:14 | 22105 | 6.1381 | 5962.9839 | 4108 | 20 | 98.3468 | 121.8514 | 629.2676 | 100.9175 | 102.9947 | 556.1902 | 5.6761 | 86.4987 | 5.7685 | 0.81303 | 1.4968 | 96.1449 | 444.7406 | 116.5543 | 69.8149 | 33.0387 | 1799.1561 | 23.867 | 25.2666 | 89.937 | 39.9906 | 49.982 | 90.1472 | 89.7866 | 88.412 | 90.0277 | 80.1683 | 39.9217 | 94.8647 | 100.1729 | 90.4853 | 189.2812 | 83.6144 | 89.9669 | 0.0008032 | 90 | 0.82763 | -0.0006254 | 0.81301 | 1.7996 | 103.0042 | 104.0258 | 1.4992 | 20.4678 | 86.6269 | 0.81914 | 133.298 | 0.45144 | 0.43372 | 10.4069 | 20.4666 | 2.389 | 3.778 | 6.3318 | 3.1543 | 5.0782 | 4.4149 | 4.2177 | 4.6406 | 4.1026 | 1 | 0 | 3.0646 | 1.2018 | 0.2 | 47.7808 | 37.7805 | 0.81303 | 133.2906 | 840.5737 | 537.0555 | 1.0064 | -0.002749 | 0.81549 | 0.81547 | 1.4929 | 134124 | 833-0 | 8 | 105 | 12.55
2019-01-22 | 18:15 | 22135 | 6.1464 | 5962.9922 | 4138 | 20 | 98.3508 | 121.9193 | 629.6527 | 100.7484 | 102.8473 | 556.5916 | 5.7087 | 86.4363 | 5.7682 | 0.8132 | 1.4986 | 96.1927 | 444.5793 | 116.5283 | 68.7503 | 33.0241 | 1799.0844 | 23.8714 | 25.2228 | 89.928 | 40.0185 | 49.9929 | 90.1918 | 89.7681 | 88.3936 | 90.0252 | 80.1581 | 39.9127 | 94.8585 | 100.2138 | 90.4703 | 189.2823 | 83.5523 | 89.9799 | 0.0007997 | 90 | 0.82763 | -0.0006254 | 0.81319 | 1.778 | 102.8508 | 104.0539 | 1.5 | 20.462 | 86.6498 | 0.81849 | 133.297 | 0.46044 | 0.44426 | 11.8169 | 20.465 | 2.4197 | 3.777 | 6.4111 | 3.1785 | 5.0822 | 4.4668 | 4.2395 | 4.6844 | 4.1124 | 1 | 0 | 3.0621 | 1.195 | 0.2 | 48.395 | 37.7695 | 0.8132 | 133.2873 | 837.0068 | 540.0932 | 1.0064 | -0.002749 | 0.81565 | 0.81564 | 1.4713 | 134124 | 833-0 | 8 | 105 | 12.55
2019-01-22 | 18:15 | 22165 | 6.1547 | 5963.0005 | 4168 | 20 | 98.3567 | 121.9091 | 629.2752 | 100.7068 | 102.8312 | 556.3008 | 5.6911 | 86.6246 | 5.7719 | 0.81322 | 1.5002 | 96.0867 | 444.6052 | 116.5019 | 68.271 | 33.0374 | 1799.2945 | 23.8711 | 25.2542 | 89.9203 | 39.9967 | 50.0062 | 90.197 | 89.7583 | 88.3723 | 90.0053 | 80.1625 | 39.9057 | 94.8498 | 100.2429 | 90.4748 | 189.2254 | 83.7387 | 89.9777 | 0.0008024 | 90 | 0.82763 | -0.0006254 | 0.8132 | 1.7758 | 102.8284 | 104.0558 | 1.5004 | 20.4713 | 86.6429 | 0.81861 | 133.2781 | 0.47483 | 0.45563 | 12.7536 | 20.4741 | 2.4286 | 3.7759 | 6.4293 | 3.1812 | 5.0975 | 4.5214 | 4.2473 | 4.6308 | 4.122 | 1 | 0 | 3.0709 | 1.1869 | 0.2 | 48.5717 | 37.7589 | 0.81322 | 133.287 | 841.7982 | 545.4601 | 1.0064 | -0.002749 | 0.81567 | 0.81566 | 1.4691 | 134124 | 833-0 | 8 | 105 | 12.55
2019-01-22 | 18:16 | 22195 | 6.1631 | 5963.0088 | 4198 | 20 | 98.3603 | 121.9206 | 630.2429 | 100.5819 | 103.3397 | 556.4393 | 5.6848 | 87.264 | 5.7744 | 0.81353 | 1.501 | 96.0634 | 445.0679 | 116.3735 | 70.1528 | 33.0393 | 1799.3684 | 23.8665 | 25.237 | 89.9166 | 40.0096 | 50.0155 | 90.151 | 89.7691 | 88.3665 | 89.9918 | 80.1375 | 39.9042 | 94.85 | 100.2777 | 90.4661 | 189.2328 | 84.3768 | 89.9601 | 0.000811 | 90 | 0.82763 | -0.0006254 | 0.8135 | 1.7384 | 103.3242 | 104.0479 | 1.5027 | 20.533 | 86.6477 | 0.81986 | 133.2615 | 0.46339 | 0.4464 | 10.9667 | 20.5341 | 2.3951 | 3.7754 | 6.1715 | 3.1914 | 5.1093 | 4.5744 | 4.2507 | 4.7057 | 4.1309 | 1 | 0.0035494 | 3.0934 | 1.1815 | 0.2 | 47.9016 | 37.7545 | 0.81353 | 133.2822 | 842.1501 | 543.2541 | 1.0064 | -0.002749 | 0.81598 | 0.81596 | 1.4317 | 134124 | 833-0 | 8 | 105 | 12.55
2019-01-22 | 18:16 | 22225 | 6.1714 | 5963.0171 | 4228 | 20 | 98.3666 | 121.9487 | 628.8023 | 100.6362 | 102.8248 | 556.6994 | 5.692 | 87.1002 | 5.7661 | 0.81311 | 1.501 | 96.052 | 443.8174 | 116.4991 | 70.6346 | 33.021 | 1799.4265 | 23.8659 | 25.1768 | 89.9143 | 39.9533 | 50.0135 | 90.1689 | 89.7518 | 88.3735 | 90.0019 | 80.1187 | 39.9073 | 94.8445 | 100.336 | 90.4618 | 189.225 | 84.2171 | 89.9604 | 0.0008074 | 90 | 0.82763 | -0.0006254 | 0.81308 | 1.7907 | 102.8376 | 104.0615 | 1.4997 | 20.45 | 86.6569 | 0.81817 | 133.2969 | 0.46365 | 0.44621 | 12.8483 | 20.4491 | 2.3958 | 3.7748 | 6.4168 | 3.2075 | 5.0996 | 4.6291 | 4.2629 | 4.6245 | 4.1387 | 1 | 0 | 3.118 | 1.1817 | 0.2 | 47.9162 | 37.7478 | 0.81311 | 133.2895 | 842.5817 | 537.1121 | 1.0064 | -0.002749 | 0.81556 | 0.81554 | 1.484 | 134124 | 833-0 | 8 | 105 | 12.55
2019-01-22 | 18:17 | 22255 | 6.1798 | 5963.0254 | 4258 | 20 | 98.3728 | 121.924 | 629.3244 | 100.5826 | 102.8115 | 556.4978 | 5.698 | 86.9411 | 5.7714 | 0.81253 | 1.5005 | 96.034 | 445.3832 | 116.4748 | 70.2188 | 33.0162 | 1799.6758 | 23.8778 | 25.2106 | 89.9134 | 39.9925 | 50.0155 | 90.1839 | 89.7641 | 88.3671 | 90.0051 | 80.1374 | 39.9222 | 94.8486 | 100.4142 | 90.4632 | 189.2446 | 84.0554 | 89.974 | 0.0008066 | 90 | 0.82763 | -0.0006254 | 0.81252 | 1.8617 | 102.8115 | 104.0661 | 1.5019 | 20.5159 | 86.6337 | 0.81962 | 133.3634 | 0.45269 | 0.42816 | 10.5546 | 20.5167 | 2.3991 | 3.7755 | 6.4349 | 3.2195 | 5.0968 | 4.6832 | 4.2777 | 4.7054 | 4.1426 | 1 | 0 | 3.1215 | 1.1789 | 0.2 | 47.9819 | 37.7555 | 0.81253 | 133.2991 | 838.501 | 539.7239 | 1.0064 | -0.002749 | 0.81499 | 0.81497 | 1.5551 | 134124 | 833-0 | 8 | 105 | 12.55
2019-01-22 | 18:17 | 22285 | 6.1881 | 5963.0337 | 4288 | 20 | 98.3802 | 121.9025 | 628.7062 | 100.6345 | 102.7813 | 556.4613 | 5.6557 | 86.5515 | 5.7724 | 0.81284 | 1.4979 | 96.0916 | 443.6273 | 116.6876 | 69.3895 | 33.0273 | 1799.6819 | 23.8656 | 25.1763 | 89.9128 | 40.0042 | 50.0331 | 90.1537 | 89.7834 | 88.3607 | 90.001 | 80.137 | 39.9258 | 94.8414 | 100.4826 | 90.4725 | 189.166 | 83.6653 | 89.9686 | 0.0008031 | 90 | 0.82763 | -0.0006254 | 0.81282 | 1.8243 | 102.7943 | 104.0322 | 1.4915 | 20.3972 | 86.6596 | 0.82053 | 133.2673 | 0.45772 | 0.4418 | 8.9846 | 20.3941 | 2.4101 | 3.7777 | 6.4598 | 3.2447 | 5.1013 | 4.7366 | 4.2672 | 4.6645 | 4.1486 | 1 | 0.0011206 | 3.1367 | 1.1667 | 0.2 | 48.202 | 37.7772 | 0.81284 | 133.294 | 835.3572 | 539.3281 | 1.0064 | -0.002749 | 0.81529 | 0.81527 | 1.5176 | 134124 | 833-0 | 8 | 105 | 12.55
2019-01-22 | 18:18 | 22315 | 6.1964 | 5963.042 | 4318 | 20 | 98.3823 | 121.9833 | 628.5831 | 100.5528 | 102.5721 | 556.3796 | 5.6906 | 86.7078 | 5.771 | 0.81307 | 1.5007 | 96.1047 | 443.4519 | 116.4762 | 69.0684 | 33.0061 | 1799.512 | 23.8754 | 25.1783 | 89.9098 | 40.0259 | 50.0264 | 90.158 | 89.7792 | 88.3703 | 90.0031 | 80.1242 | 39.9208 | 94.8406 | 100.5525 | 90.4664 | 189.1216 | 83.8223 | 89.9686 | 0.0008046 | 90 | 0.82763 | -0.0006254 | 0.81305 | 1.7953 | 102.5788 | 104.0747 | 1.5017 | 20.5031 | 86.6679 | 0.81922 | 133.2727 | 0.46555 | 0.44949 | 11.6324 | 20.5057 | 2.4145 | 3.7754 | 6.5839 | 3.2707 | 5.0995 | 4.7931 | 4.3135 | 4.7076 | 4.1571 | 1 | 0 | 3.1516 | 1.1687 | 0.2 | 48.2909 | 37.7544 | 0.81307 | 133.29 | 834.7427 | 537.0716 | 1.0064 | -0.002749 | 0.81552 | 0.8155 | 1.4886 | 134124 | 833-0 | 8 | 105 | 12.55
2019-01-22 | 18:18 | 22345 | 6.2048 | 5963.0503 | 4348 | 20 | 98.3888 | 121.9879 | 628.7543 | 100.5795 | 102.5389 | 556.2836 | 5.6819 | 86.5688 | 5.7697 | 0.81312 | 1.4983 | 96.0982 | 444.6194 | 116.6003 | 70.1485 | 32.9914 | 1799.3177 | 23.8811 | 25.2437 | 89.903 | 40.0179 | 50.0176 | 90.1718 | 89.7844 | 88.3588 | 90.0007 | 80.1327 | 39.9242 | 94.8398 | 100.6252 | 90.4754 | 189.1085 | 83.684 | 89.9781 | 0.0008027 | 90 | 0.82763 | -0.0006254 | 0.81311 | 1.7881 | 102.5347 | 104.0719 | 1.4992 | 20.4823 | 86.6656 | 0.81973 | 133.2708 | 0.46747 | 0.4509 | 10.9097 | 20.4817 | 2.4197 | 3.7778 | 6.6298 | 3.293 | 5.1016 | 4.8584 | 4.3277 | 4.6557 | 4.1632 | 1 | 0 | 3.1575 | 1.1729 | 0.2 | 48.3934 | 37.7781 | 0.81312 | 133.2887 | 835.5866 | 542.9758 | 1.0064 | -0.002749 | 0.81557 | 0.81556 | 1.4814 | 134124 | 833-0 | 8 | 105 | 12.55
2019-01-22 | 18:19 | 22375 | 6.2131 | 5963.0586 | 4378 | 20 | 98.3919 | 121.9918 | 628.255 | 100.519 | 102.7499 | 556.1322 | 5.6931 | 86.6685 | 5.7634 | 0.81314 | 1.5001 | 96.1715 | 443.7361 | 116.6419 | 70.8773 | 32.9666 | 1799.1235 | 23.8642 | 25.2345 | 89.9059 | 39.9976 | 50.0182 | 90.1852 | 89.7862 | 88.3425 | 89.9825 | 80.1183 | 39.9223 | 94.8335 | 100.6804 | 90.4574 | 189.1123 | 83.7868 | 89.9857 | 0.0008043 | 90 | 0.82763 | -0.0006254 | 0.81313 | 1.7852 | 102.7471 | 104.0861 | 1.5005 | 20.5033 | 86.6334 | 0.81985 | 133.2582 | 0.45587 | 0.44092 | 10.1811 | 20.503 | 2.42 | 3.7759 | 6.5419 | 3.3258 | 5.1188 | 4.9113 | 4.3573 | 4.7354 | 4.1708 | 1 | 0.0004326 | 3.1594 | 1.1715 | 0.2 | 48.3995 | 37.7595 | 0.81314 | 133.2882 | 837.4697 | 527.8188 | 1.0064 | -0.002749 | 0.81559 | 0.81558 | 1.4785 | 134124 | 833-0 | 8 | 105 | 12.55
2019-01-22 | 18:19 | 22405 | 6.2214 | 5963.0669 | 4408 | 20 | 98.3955 | 121.9903 | 628.7861 | 100.4641 | 102.9181 | 556.4806 | 5.7022 | 86.9926 | 5.7681 | 0.81298 | 1.5003 | 96.1769 | 443.6415 | 116.4776 | 71.304 | 32.9603 | 1799.4571 | 23.8915 | 25.2419 | 89.8911 | 40.0131 | 50.0072 | 90.1622 | 89.7911 | 88.3296 | 89.976 | 80.1152 | 39.9245 | 94.8255 | 100.7289 | 90.4485 | 189.1697 | 84.1086 | 89.9767 | 0.0008062 | 90 | 0.82763 | -0.0006254 | 0.81297 | 1.8055 | 102.9192 | 104.0952 | 1.5005 | 20.489 | 86.6362 | 0.8193 | 133.315 | 0.45759 | 0.43967 | 11.0823 | 20.4876 | 2.4102 | 3.776 | 6.4637 | 3.354 | 5.1241 | 4.9908 | 4.3844 | 4.6784 | 4.1772 | 1 | 0 | 3.1656 | 1.1777 | 0.2 | 48.2034 | 37.7598 | 0.81298 | 133.2912 | 836.5248 | 534.7521 | 1.0064 | -0.002749 | 0.81543 | 0.81542 | 1.4988 | 134124 | 833-0 | 8 | 105 | 12.55
2019-01-22 | 18:20 | 22435 | 6.2298 | 5963.0757 | 4438 | 20 | 98.3986 | 121.9687 | 627.8494 | 100.411 | 102.7783 | 556.3455 | 5.6738 | 86.5195 | 5.7667 | 0.81374 | 1.4998 | 96.1758 | 443.8016 | 116.4893 | 70.5023 | 32.9486 | 1799.1898 | 23.919 | 25.2404 | 89.8942 | 39.9815 | 49.9882 | 90.1859 | 89.7611 | 88.3244 | 89.9668 | 80.1085 | 39.9245 | 94.8219 | 100.78 | 90.4494 | 189.1482 | 83.6361 | 89.9735 | 0.0008043 | 90 | 0.82763 | -0.0006254 | 0.81372 | 1.7109 | 102.7816 | 104.0761 | 1.5002 | 20.503 | 86.6754 | 0.81999 | 133.2843 | 0.46309 | 0.44454 | 10.9526 | 20.5052 | 2.4165 | 3.777 | 6.5456 | 3.3806 | 5.1339 | 5.0516 | 4.3934 | 4.7091 | 4.1837 | 1 | 0 | 3.1764 | 1.1895 | 0.2 | 48.331 | 37.7695 | 0.81374 | 133.278 | 836.6237 | 539.1988 | 1.0064 | -0.002749 | 0.8162 | 0.81618 | 1.4042 | 134124 | 833-0 | 8 | 105 | 12.55
2019-01-22 | 18:20 | 22465 | 6.2381 | 5963.084 | 4468 | 20 | 98.4052 | 121.9585 | 628.402 | 100.3225 | 102.8311 | 556.9131 | 5.6678 | 86.7882 | 5.7686 | 0.81372 | 1.5015 | 96.1145 | 443.9835 | 116.5605 | 70.1416 | 33.0072 | 1799.5753 | 23.9037 | 25.2363 | 89.8942 | 40.0044 | 49.9857 | 90.1945 | 89.7738 | 88.326 | 89.9698 | 80.1088 | 39.9215 | 94.8244 | 100.8151 | 90.4449 | 189.2285 | 83.9039 | 89.9842 | 0.0008036 | 90 | 0.82763 | -0.0006254 | 0.81371 | 1.7124 | 102.8217 | 104.0709 | 1.5009 | 20.5049 | 86.6248 | 0.81972 | 133.2672 | 0.46339 | 0.44508 | 10.3921 | 20.5039 | 2.4291 | 3.7752 | 6.5323 | 3.4071 | 5.1368 | 5.1144 | 4.4106 | 4.709 | 4.1911 | 1 | 0.0021615 | 3.1741 | 1.1926 | 0.2 | 48.5812 | 37.7518 | 0.81372 | 133.278 | 837.6115 | 536.5228 | 1.0064 | -0.002749 | 0.81618 | 0.81617 | 1.4057 | 134124 | 833-0 | 8 | 105 | 12.55
2019-01-22 | 18:21 | 22495 | 6.2464 | 5963.0923 | 4498 | 20 | 98.4095 | 121.9646 | 628.9156 | 100.4079 | 102.6908 | 556.2832 | 5.7002 | 86.9379 | 5.7677 | 0.81382 | 1.5009 | 96.0611 | 445.4258 | 116.4918 | 69.8046 | 32.9806 | 1799.4407 | 23.9044 | 25.253 | 89.8906 | 40.0028 | 49.9859 | 90.1538 | 89.7837 | 88.3444 | 89.9709 | 80.1167 | 39.914 | 94.8156 | 100.8606 | 90.444 | 189.3784 | 84.0541 | 89.9688 | 0.0008057 | 90 | 0.82763 | -0.0006254 | 0.8138 | 1.7005 | 102.6969 | 104.111 | 1.5014 | 20.4995 | 86.6591 | 0.8192 | 133.2646 | 0.47355 | 0.45605 | 12.1862 | 20.5016 | 2.4143 | 3.7758 | 6.6128 | 3.4232 | 5.1363 | 5.185 | 4.4671 | 4.6808 | 4.2003 | 1 | 0 | 3.1831 | 1.1934 | 0.2 | 48.2851 | 37.7583 | 0.81382 | 133.2767 | 841.2612 | 542.4741 | 1.0064 | -0.002749 | 0.81628 | 0.81626 | 1.3938 | 134124 | 833-0 | 8 | 105 | 12.55
2019-01-22 | 18:21 | 22525 | 6.2547 | 5963.1006 | 4528 | 20 | 98.4118 | 121.9903 | 628.7045 | 100.7278 | 102.631 | 556.4951 | 5.6572 | 86.6493 | 5.7728 | 0.81351 | 1.4986 | 96.1221 | 443.709 | 116.6913 | 69.3977 | 33.023 | 1799.1245 | 23.8967 | 25.2299 | 89.8795 | 39.9684 | 49.9575 | 90.1766 | 89.7902 | 88.3511 | 89.9737 | 80.1218 | 39.9136 | 94.8187 | 100.8851 | 90.4372 | 189.4528 | 83.7629 | 89.9834 | 0.0008049 | 90 | 0.82763 | -0.0006254 | 0.8135 | 1.7391 | 102.6329 | 104.0702 | 1.5004 | 20.5063 | 86.6782 | 0.82005 | 133.3015 | 0.45225 | 0.43856 | 9.722 | 20.5075 | 2.4207 | 3.7779 | 6.6641 | 3.4498 | 5.1382 | 5.269 | 4.4602 | 4.7308 | 4.2081 | 1 | 0 | 3.1857 | 1.2119 | 0.2 | 48.4143 | 37.7794 | 0.81351 | 133.2818 | 834.2987 | 533.827 | 1.0064 | -0.002749 | 0.81596 | 0.81595 | 1.4324 | 134124 | 833-0 | 8 | 105 | 12.55
2019-01-22 | 18:22 | 22555 | 6.2631 | 5963.1089 | 4558 | 20 | 98.4134 | 121.9747 | 628.4572 | 100.8944 | 102.6803 | 556.6012 | 5.6691 | 86.5916 | 5.7664 | 0.81345 | 1.5008 | 96.1173 | 443.7365 | 116.6235 | 69.6739 | 32.9849 | 1799.3774 | 23.9017 | 25.1894 | 89.8826 | 39.9773 | 49.9699 | 90.1715 | 89.7819 | 88.3202 | 89.9917 | 80.1207 | 39.9126 | 94.8302 | 100.9309 | 90.4305 | 189.3768 | 83.7083 | 89.9767 | 0.000804 | 90 | 0.82763 | -0.0006254 | 0.81343 | 1.7468 | 102.6741 | 104.091 | 1.4993 | 20.4676 | 86.6462 | 0.81911 | 133.2655 | 0.46137 | 0.44621 | 12.569 | 20.4649 | 2.424 | 3.7754 | 6.6612 | 3.4739 | 5.1209 | 5.3328 | 4.4983 | 4.6812 | 4.216 | 1 | 0.0013627 | 3.1959 | 1.2075 | 0.2 | 48.4805 | 37.7542 | 0.81345 | 133.283 | 838.9606 | 536.7195 | 1.0064 | -0.002749 | 0.81591 | 0.81589 | 1.4401 | 134124 | 833-0 | 8 | 105 | 12.55
2019-01-22 | 18:22 | 22585 | 6.2714 | 5963.1172 | 4588 | 20 | 98.415 | 121.9977 | 629.5216 | 101.1098 | 103.1337 | 556.106 | 5.6777 | 87.4092 | 5.7678 | 0.81356 | 1.5019 | 96.1704 | 445.6291 | 116.533 | 70.9301 | 32.9825 | 1799.2538 | 23.9361 | 25.153 | 89.8888 | 39.9716 | 49.9937 | 90.2061 | 89.7874 | 88.3518 | 89.9775 | 80.0921 | 39.9034 | 94.8307 | 100.9601 | 90.4368 | 189.3493 | 84.5254 | 89.9967 | 0.0008079 | 90 | 0.82763 | -0.0006254 | 0.81356 | 1.7308 | 103.1178 | 104.0941 | 1.5016 | 20.5013 | 86.6372 | 0.81918 | 133.2991 | 0.45698 | 0.44283 | 9.7163 | 20.5052 | 2.4137 | 3.7749 | 6.4428 | 3.5012 | 5.1348 | 5.3923 | 4.524 | 4.6699 | 4.2266 | 1 | 0.0004913 | 3.186 | 1.1943 | 0.2 | 48.2736 | 37.7491 | 0.81356 | 133.2804 | 836.3249 | 538.3531 | 1.0064 | -0.002749 | 0.81602 | 0.81602 | 1.4241 | 134124 | 833-0 | 8 | 105 | 12.55
2019-01-22 | 18:23 | 22615 | 6.2797 | 5963.1255 | 4618 | 20 | 98.4143 | 122.024 | 628.1953 | 101.0218 | 102.8894 | 556.471 | 5.6686 | 87.4169 | 5.7677 | 0.81358 | 1.4981 | 96.2455 | 443.1335 | 116.6231 | 69.9928 | 32.9614 | 1799.1334 | 23.9565 | 25.1766 | 89.8935 | 39.9857 | 50.0188 | 90.2016 | 89.7949 | 88.3629 | 89.9708 | 80.101 | 39.9227 | 94.83 | 100.9867 | 90.4416 | 189.3272 | 84.533 | 89.9983 | 0.0008102 | 90 | 0.82763 | -0.0006254 | 0.81358 | 1.7285 | 102.8896 | 104.0801 | 1.4989 | 20.4691 | 86.6241 | 0.81939 | 133.2822 | 0.46218 | 0.44605 | 10.0269 | 20.4684 | 2.3966 | 3.7787 | 6.5594 | 3.5393 | 5.1417 | 5.4537 | 4.5343 | 4.714 | 4.2295 | 1 | 0 | 3.1827 | 1.1784 | 0.2 | 47.9328 | 37.7871 | 0.81358 | 133.28 | 836.9635 | 537.4629 | 1.0064 | -0.002749 | 0.81604 | 0.81604 | 1.4218 | 134124 | 833-0 | 8 | 105 | 12.55
2019-01-22 | 18:23 | 22645 | 6.2881 | 5963.1338 | 4648 | 20 | 98.4145 | 121.972 | 627.7589 | 101.1234 | 102.7505 | 555.9251 | 5.6615 | 86.9589 | 5.7614 | 0.81214 | 1.5017 | 96.1424 | 444.1399 | 116.4685 | 69.8014 | 32.9935 | 1799.2181 | 23.9547 | 25.2556 | 89.9045 | 40.0511 | 49.9872 | 90.2112 | 89.7914 | 88.3476 | 89.9781 | 80.1163 | 39.9163 | 94.8319 | 101.0052 | 90.4522 | 189.3106 | 84.0781 | 90.0013 | 0.0008066 | 90 | 0.82763 | -0.0006254 | 0.81214 | 1.9089 | 102.7532 | 104.0775 | 1.5066 | 20.4642 | 86.7036 | 0.81499 | 133.4182 | 0.45972 | 0.44088 | 17.0122 | 20.4615 | 2.401 | 3.7754 | 6.6379 | 3.5556 | 5.1367 | 5.5011 | 4.5525 | 4.6903 | 4.2384 | 1 | 0 | 3.1802 | 1.1968 | 0.2 | 48.0209 | 37.7543 | 0.81214 | 133.3052 | 840.3584 | 542.3777 | 1.0064 | -0.002749 | 0.81459 | 0.81459 | 1.6022 | 134124 | 833-0 | 8 | 105 | 12.55
2019-01-22 | 18:24 | 22675 | 6.2964 | 5963.1421 | 4678 | 20 | 98.4138 | 121.9705 | 627.6983 | 101.0399 | 102.8401 | 556.1795 | 5.6395 | 87.4441 | 5.7604 | 0.81191 | 1.5012 | 96.125 | 442.9587 | 116.4756 | 70.2621 | 33.0161 | 1799.1026 | 23.9801 | 25.2469 | 89.9433 | 39.9516 | 49.9794 | 90.2324 | 89.8097 | 88.342 | 89.9607 | 80.1096 | 39.9163 | 94.8432 | 101.0066 | 90.4691 | 189.2807 | 84.564 | 90.0211 | 0.0008114 | 90 | 0.82763 | -0.0006254 | 0.81192 | 1.9365 | 102.8479 | 104.059 | 1.5002 | 20.482 | 86.6362 | 0.81914 | 133.2853 | 0.45624 | 0.43958 | 10.2049 | 20.4797 | 2.3745 | 3.776 | 6.6039 | 3.5787 | 5.1559 | 5.4997 | 4.559 | 4.7266 | 4.2459 | 1 | 0 | 3.1684 | 1.2028 | 0.2 | 47.4902 | 37.7603 | 0.81191 | 133.3086 | 839.5091 | 539.1301 | 1.0064 | -0.002749 | 0.81436 | 0.81437 | 1.6299 | 134124 | 833-0 | 8 | 105 | 12.55
2019-01-22 | 18:24 | 22705 | 6.3048 | 5963.1504 | 4708 | 20 | 98.4098 | 121.9852 | 627.536 | 100.9711 | 102.6769 | 556.6178 | 5.6745 | 86.6966 | 5.7571 | 0.81185 | 1.5011 | 96.1384 | 443.2017 | 116.472 | 68.6378 | 32.9407 | 1799.328 | 23.9914 | 25.2625 | 89.9519 | 39.993 | 50.0052 | 90.2263 | 89.8507 | 88.353 | 89.9722 | 80.1176 | 39.9217 | 94.8597 | 100.9958 | 90.487 | 189.2835 | 83.818 | 90.0385 | 0.0008026 | 90 | 0.82763 | -0.0006254 | 0.81187 | 1.943 | 102.6812 | 104.0855 | 1.5009 | 20.4501 | 86.7209 | 0.8175 | 133.3048 | 0.46532 | 0.4464 | 13.5225 | 20.4504 | 2.3982 | 3.7766 | 6.7005 | 3.6109 | 5.1481 | 5.5198 | 4.5988 | 4.7009 | 4.2521 | 1 | 0 | 3.1384 | 1.1879 | 0.2 | 47.9635 | 37.7662 | 0.81185 | 133.3092 | 833.3475 | 536.3049 | 1.0064 | -0.002749 | 0.81429 | 0.81432 | 1.6364 | 134124 | 833-0 | 8 | 105 | 12.55
2019-01-22 | 18:25 | 22735 | 6.3131 | 5963.1587 | 4738 | 20 | 98.4065 | 121.9766 | 627.392 | 100.929 | 102.5692 | 556.1059 | 5.6751 | 86.3512 | 5.7626 | 0.81142 | 1.4975 | 96.1986 | 444.0851 | 116.4948 | 68.116 | 32.9811 | 1799.2134 | 23.9811 | 25.2519 | 89.9674 | 40.0725 | 50.0199 | 90.2612 | 89.8522 | 88.3434 | 89.9691 | 80.1074 | 39.9103 | 94.8757 | 100.9532 | 90.5011 | 189.3871 | 83.4699 | 90.0567 | 0.0008013 | 90 | 0.82763 | -0.0006254 | 0.81145 | 1.9956 | 102.5676 | 104.0922 | 1.5007 | 20.5004 | 86.6392 | 0.81963 | 133.3073 | 0.45531 | 0.43472 | 9.9313 | 20.5017 | 2.4124 | 3.7807 | 6.7781 | 3.6448 | 5.1515 | 5.5266 | 4.6256 | 4.7139 | 4.2623 | 1 | 0.0014335 | 3.1029 | 1.1785 | 0.2 | 48.2471 | 37.8068 | 0.81142 | 133.3161 | 835.7122 | 538.0648 | 1.0064 | -0.002749 | 0.81386 | 0.8139 | 1.6891 | 134124 | 833-0 | 8 | 105 | 12.55
2019-01-22 | 18:25 | 22765 | 6.3214 | 5963.167 | 4768 | 20 | 98.4052 | 121.9748 | 627.6605 | 100.8268 | 102.7381 | 556.4605 | 5.6574 | 86.4916 | 5.7588 | 0.81172 | 1.4989 | 96.1544 | 443.1333 | 116.4818 | 68.7006 | 32.9821 | 1799.8084 | 23.9866 | 25.2318 | 89.9698 | 39.9502 | 50.014 | 90.2545 | 89.8598 | 88.3332 | 89.9557 | 80.1036 | 39.9041 | 94.8775 | 100.8691 | 90.4928 | 189.4422 | 83.6121 | 90.0572 | 0.0008016 | 90 | 0.82763 | -0.0006254 | 0.81176 | 1.9571 | 102.7301 | 104.0606 | 1.5015 | 20.5112 | 86.6459 | 0.81964 | 133.2668 | 0.45743 | 0.43881 | 10.4495 | 20.5099 | 2.4226 | 3.7798 | 6.7161 | 3.672 | 5.1714 | 5.5423 | 4.6085 | 4.7189 | 4.2721 | 1 | 0 | 3.0783 | 1.181 | 0.2 | 48.4511 | 37.7979 | 0.81172 | 133.3108 | 836.4578 | 528.5862 | 1.0064 | -0.002749 | 0.81417 | 0.8142 | 1.6505 | 134124 | 833-0 | 8 | 105 | 12.55
2019-01-22 | 18:26 | 22795 | 6.3298 | 5963.1753 | 4798 | 20 | 98.4041 | 122.0141 | 627.6857 | 100.9197 | 102.7905 | 556.5541 | 5.6696 | 86.904 | 5.7563 | 0.81142 | 1.4982 | 96.2147 | 443.1487 | 116.4817 | 68.9342 | 33.0487 | 1799.0775 | 24.0094 | 25.2575 | 89.9807 | 39.9811 | 50.0336 | 90.27 | 89.858 | 88.3241 | 89.9447 | 80.1121 | 39.9032 | 94.8855 | 100.7802 | 90.4839 | 189.4985 | 84.0259 | 90.064 | 0.000807 | 90 | 0.82763 | -0.0006254 | 0.81146 | 1.9952 | 102.8208 | 104.0666 | 1.4984 | 20.472 | 86.6981 | 0.81978 | 133.3132 | 0.46112 | 0.44199 | 10.3307 | 20.4722 | 2.4015 | 3.7801 | 6.6948 | 3.707 | 5.188 | 5.5373 | 4.6248 | 4.7021 | 4.2807 | 1 | 0 | 3.0468 | 1.1673 | 0.2 | 48.0301 | 37.8009 | 0.81142 | 133.3159 | 834.7189 | 534.2538 | 1.0064 | -0.002749 | 0.81386 | 0.8139 | 1.6886 | 134124 | 833-0 | 8 | 105 | 12.55
2019-01-22 | 18:26 | 22825 | 6.3381 | 5963.1836 | 4828 | 20 | 98.399 | 121.9196 | 627.6778 | 100.6982 | 102.892 | 556.3748 | 5.6638 | 86.8173 | 5.7635 | 0.81265 | 1.4979 | 96.1355 | 443.6904 | 116.4657 | 70.0347 | 33.0318 | 1799.377 | 24.0025 | 25.2498 | 89.9725 | 39.9538 | 50.0028 | 90.2681 | 89.8522 | 88.3429 | 89.9456 | 80.1154 | 39.9069 | 94.8912 | 100.666 | 90.5044 | 189.5179 | 83.9355 | 90.0602 | 0.0008042 | 90 | 0.82763 | -0.0006254 | 0.81269 | 1.8398 | 102.8929 | 104.0574 | 1.5035 | 20.4675 | 86.7084 | 0.81677 | 133.2885 | 0.44491 | 0.42275 | 12.5904 | 20.4646 | 2.4166 | 3.7812 | 6.6567 | 3.7296 | 5.1958 | 5.5611 | 4.6288 | 4.7107 | 4.2883 | 1 | 0 | 3.0171 | 1.1849 | 0.2 | 48.3319 | 37.8123 | 0.81265 | 133.2943 | 841.3253 | 541.3507 | 1.0064 | -0.002749 | 0.81511 | 0.81514 | 1.5332 | 134124 | 833-0 | 8 | 105 | 12.55
2019-01-22 | 18:27 | 22855 | 6.3464 | 5963.1919 | 4858 | 20 | 98.3986 | 122.0224 | 627.5963 | 100.7344 | 102.7502 | 556.3439 | 5.6471 | 86.9066 | 5.762 | 0.81255 | 1.4984 | 96.0889 | 442.9155 | 116.4266 | 68.0331 | 33.0454 | 1799.1663 | 24.0028 | 25.3565 | 89.9904 | 40.0286 | 49.9977 | 90.2659 | 89.8639 | 88.3739 | 89.9583 | 80.1441 | 39.9131 | 94.9041 | 100.5491 | 90.5122 | 189.6721 | 84.0256 | 90.0649 | 0.0008046 | 90 | 0.82763 | -0.0006254 | 0.81259 | 1.8525 | 102.7493 | 104.0438 | 1.5004 | 20.4826 | 86.7414 | 0.81907 | 133.2953 | 0.45939 | 0.44343 | 10.4144 | 20.4807 | 2.4175 | 3.7811 | 6.7394 | 3.7551 | 5.1878 | 5.5413 | 4.6216 | 4.678 | 4.2949 | 1 | 0 | 2.9924 | 1.1883 | 0.2 | 48.3491 | 37.8109 | 0.81255 | 133.296 | 842.0404 | 536.1527 | 1.0064 | -0.002749 | 0.815 | 0.81504 | 1.5459 | 134124 | 833-0 | 8 | 105 | 12.55
2019-01-22 | 18:27 | 22885 | 6.3548 | 5963.2007 | 4888 | 20 | 98.3966 | 121.9844 | 627.2815 | 100.7495 | 102.5173 | 556.5785 | 5.653 | 86.4266 | 5.7644 | 0.81279 | 1.4967 | 96.0913 | 443.9567 | 116.6744 | 67.3367 | 33.0433 | 1799.7168 | 24.0101 | 25.2921 | 89.9894 | 40.0053 | 49.9674 | 90.2359 | 89.8592 | 88.348 | 89.9625 | 80.1442 | 39.9211 | 94.9092 | 100.4291 | 90.5343 | 189.639 | 83.5444 | 90.0475 | 0.0008003 | 90 | 0.82763 | -0.0006254 | 0.81282 | 1.8241 | 102.5214 | 104.0502 | 1.4981 | 20.4592 | 86.6901 | 0.81939 | 133.2831 | 0.46267 | 0.44628 | 10.2619 | 20.4542 | 2.438 | 3.7829 | 6.8782 | 3.7812 | 5.1905 | 5.5424 | 4.6401 | 4.7174 | 4.3004 | 1 | 0 | 2.9785 | 1.2069 | 0.2 | 48.7598 | 37.8286 | 0.81279 | 133.2924 | 839.4272 | 536.9035 | 1.0064 | -0.002749 | 0.81524 | 0.81527 | 1.5175 | 134124 | 833-0 | 8 | 105 | 12.55
2019-01-22 | 18:28 | 22915 | 6.3631 | 5963.209 | 4918 | 20 | 98.3978 | 121.9454 | 627.0496 | 100.6715 | 102.5944 | 556.6632 | 5.6245 | 86.5782 | 5.7603 | 0.81268 | 1.501 | 96.1681 | 442.589 | 116.4639 | 68.223 | 33.0385 | 1799.1025 | 23.993 | 25.2725 | 89.9988 | 39.9875 | 49.9832 | 90.2571 | 89.8552 | 88.3593 | 89.9509 | 80.1385 | 39.926 | 94.9183 | 100.3015 | 90.5312 | 189.4663 | 83.698 | 90.0562 | 0.0008019 | 90 | 0.82763 | -0.0006254 | 0.81272 | 1.8369 | 102.5867 | 104.0189 | 1.4973 | 20.4139 | 86.7064 | 0.81803 | 133.317 | 0.46069 | 0.4432 | 12.7846 | 20.4115 | 2.4446 | 3.7787 | 6.8675 | 3.8171 | 5.207 | 5.5302 | 4.6173 | 4.675 | 4.3059 | 1 | 0 | 2.955 | 1.1992 | 0.2 | 48.8921 | 37.7869 | 0.81268 | 133.294 | 835.2601 | 530.3129 | 1.0064 | -0.002749 | 0.81513 | 0.81517 | 1.5303 | 134124 | 833-0 | 8 | 105 | 12.55
2019-01-22 | 18:28 | 22945 | 6.3714 | 5963.2173 | 4948 | 20 | 98.3944 | 121.9812 | 627.9786 | 100.6212 | 102.8098 | 556.3815 | 5.6229 | 87.1922 | 5.7641 | 0.81274 | 1.5031 | 96.2287 | 443.0082 | 116.5612 | 69.0519 | 33.0323 | 1799.2418 | 24.0098 | 25.2928 | 90.0066 | 39.9697 | 49.9902 | 90.2282 | 89.8409 | 88.3633 | 89.9689 | 80.1413 | 39.9271 | 94.9163 | 100.176 | 90.5189 | 189.4221 | 84.3101 | 90.0346 | 0.0008084 | 90 | 0.82763 | -0.0006254 | 0.81276 | 1.8318 | 102.8117 | 104.0279 | 1.5039 | 20.5548 | 86.6874 | 0.82008 | 133.2651 | 0.46476 | 0.44647 | 10.3028 | 20.5547 | 2.4252 | 3.7769 | 6.775 | 3.8524 | 5.1926 | 5.5206 | 4.6281 | 4.7179 | 4.3123 | 1 | 0 | 2.9429 | 1.1951 | 0.2 | 48.5031 | 37.7689 | 0.81274 | 133.2937 | 838.6093 | 535.366 | 1.0064 | -0.002749 | 0.81519 | 0.81521 | 1.5251 | 134124 | 833-0 | 8 | 105 | 12.55
2019-01-22 | 18:29 | 22975 | 6.3798 | 5963.2256 | 4978 | 20 | 98.393 | 121.9479 | 628.3072 | 100.5868 | 103.049 | 556.1358 | 5.6218 | 87.6576 | 5.7623 | 0.81316 | 1.5032 | 96.1828 | 443.8527 | 116.5621 | 70.2525 | 33.0421 | 1799.5558 | 24.0273 | 25.2617 | 90.0178 | 40.0237 | 49.995 | 90.2218 | 89.8464 | 88.3454 | 89.9736 | 80.147 | 39.9315 | 94.912 | 100.0754 | 90.5308 | 189.5853 | 84.7765 | 90.0341 | 0.0008113 | 90 | 0.82763 | -0.0006254 | 0.81318 | 1.7789 | 103.0577 | 104.0158 | 1.5032 | 20.5481 | 86.7213 | 0.82018 | 133.2689 | 0.45989 | 0.44355 | 9.9362 | 20.5506 | 2.4004 | 3.7759 | 6.6574 | 3.8793 | 5.1909 | 5.5065 | 4.6198 | 4.6799 | 4.3174 | 1 | 0.0019589 | 2.9294 | 1.1922 | 0.2 | 48.0079 | 37.7586 | 0.81316 | 133.2863 | 839.2216 | 540.3127 | 1.0064 | -0.002749 | 0.81561 | 0.81563 | 1.4723 | 134124 | 833-0 | 8 | 105 | 12.55
2019-01-22 | 18:29 | 23005 | 6.3881 | 5963.2339 | 5008 | 20 | 98.3936 | 121.9836 | 627.1929 | 100.5674 | 102.8508 | 556.5249 | 5.6107 | 87.1367 | 5.7625 | 0.81332 | 1.5004 | 96.1866 | 442.956 | 116.3972 | 69.5774 | 33.0431 | 1799.2331 | 24.0158 | 25.257 | 90.0117 | 39.9793 | 49.983 | 90.2416 | 89.8404 | 88.3728 | 89.9885 | 80.1455 | 39.9297 | 94.9297 | 99.9669 | 90.5454 | 189.7094 | 84.2554 | 90.041 | 0.0008083 | 90 | 0.82763 | -0.0006254 | 0.81334 | 1.7581 | 102.8646 | 104.0051 | 1.5016 | 20.5141 | 86.7229 | 0.8197 | 133.2702 | 0.45438 | 0.43658 | 9.715 | 20.512 | 2.3896 | 3.7782 | 6.7559 | 3.9096 | 5.1769 | 5.509 | 4.6117 | 4.6706 | 4.3242 | 1 | 0 | 2.9073 | 1.1994 | 0.2 | 47.7915 | 37.7817 | 0.81332 | 133.2833 | 837.0718 | 536.2185 | 1.0064 | -0.002749 | 0.81578 | 0.8158 | 1.4514 | 134124 | 833-0 | 8 | 105 | 12.55
2019-01-22 | 18:30 | 23035 | 6.3964 | 5963.2422 | 5038 | 20 | 98.3939 | 121.986 | 626.7338 | 100.519 | 102.5679 | 556.4495 | 5.6269 | 86.784 | 5.766 | 0.8135 | 1.4995 | 96.1225 | 443.5648 | 116.2887 | 68.4172 | 33.0433 | 1799.074 | 24.0195 | 25.2906 | 90.0118 | 40.0355 | 49.9714 | 90.2416 | 89.84 | 88.3815 | 89.9735 | 80.1643 | 39.9292 | 94.9244 | 99.8559 | 90.5512 | 189.7961 | 83.901 | 90.0408 | 0.0008049 | 90 | 0.82763 | -0.0006254 | 0.81352 | 1.736 | 102.5659 | 104.0287 | 1.4983 | 20.4626 | 86.696 | 0.81945 | 133.2768 | 0.46097 | 0.44245 | 10.2885 | 20.4606 | 2.3965 | 3.7794 | 6.9174 | 3.9286 | 5.1917 | 5.5038 | 4.6333 | 4.6699 | 4.3305 | 1 | 0 | 2.8916 | 1.2085 | 0.2 | 47.9308 | 37.7941 | 0.8135 | 133.2802 | 836.7711 | 540.7742 | 1.0064 | -0.002749 | 0.81595 | 0.81598 | 1.4294 | 134124 | 833-0 | 8 | 105 | 12.55
2019-01-22 | 18:30 | 23065 | 6.4047 | 5963.2505 | 5068 | 20 | 98.3937 | 121.9867 | 628.3087 | 100.4816 | 102.7503 | 556.3303 | 5.6102 | 87.0837 | 5.7666 | 0.81362 | 1.4997 | 96.1127 | 443.2567 | 116.4114 | 69.0578 | 33.0427 | 1799.1434 | 24.0056 | 25.2262 | 90.0241 | 40.0091 | 49.9755 | 90.2395 | 89.8356 | 88.3652 | 89.9645 | 80.1379 | 39.9286 | 94.9237 | 99.7426 | 90.5412 | 189.7575 | 84.2004 | 90.0376 | 0.000807 | 90 | 0.82763 | -0.0006254 | 0.81364 | 1.7211 | 102.7468 | 104.0046 | 1.4984 | 20.4609 | 86.7677 | 0.8193 | 133.271 | 0.46429 | 0.44577 | 11.0471 | 20.4614 | 2.3851 | 3.7791 | 6.8458 | 3.9519 | 5.2013 | 5.4777 | 4.615 | 4.7078 | 4.3367 | 1 | 0 | 2.8768 | 1.2076 | 0.2 | 47.7011 | 37.7906 | 0.81362 | 133.2782 | 837.0332 | 538.7939 | 1.0064 | -0.002749 | 0.81608 | 0.8161 | 1.4144 | 134124 | 833-0 | 8 | 105 | 12.55
2019-01-22 | 18:31 | 23095 | 6.4131 | 5963.2588 | 5098 | 20 | 98.3918 | 122.0057 | 627.3644 | 100.3919 | 102.6402 | 556.2956 | 5.589 | 86.8917 | 5.7686 | 0.81393 | 1.4972 | 96.1076 | 442.2714 | 116.4524 | 69.3484 | 33.0426 | 1799.3848 | 24.0472 | 25.2786 | 90.0263 | 40.0408 | 49.9889 | 90.1927 | 89.839 | 88.3635 | 89.9581 | 80.1716 | 39.9342 | 94.9242 | 99.6407 | 90.5413 | 189.8236 | 84.0075 | 90.0158 | 0.0008052 | 90 | 0.82763 | -0.0006254 | 0.81394 | 1.6842 | 102.6461 | 103.9824 | 1.5021 | 20.5139 | 86.7214 | 0.81943 | 133.2887 | 0.46091 | 0.44471 | 10.4043 | 20.5195 | 2.3892 | 3.7822 | 6.9191 | 3.9788 | 5.2096 | 5.4577 | 4.5981 | 4.7029 | 4.3418 | 1 | 0 | 2.8735 | 1.2008 | 0.2 | 47.7831 | 37.8224 | 0.81393 | 133.2734 | 838.8656 | 534.5681 | 1.0064 | -0.002749 | 0.81639 | 0.8164 | 1.3775 | 134124 | 833-0 | 8 | 105 | 12.55
2019-01-22 | 18:31 | 23125 | 6.4214 | 5963.2671 | 5128 | 20 | 98.3919 | 122.0091 | 628.152 | 100.4169 | 102.838 | 556.7385 | 5.5955 | 87.1689 | 5.7646 | 0.81373 | 1.5 | 96.1934 | 444.5906 | 116.661 | 69.7882 | 33.04 | 1799.075 | 24.0538 | 25.2551 | 90.0356 | 39.9852 | 49.9969 | 90.2258 | 89.8225 | 88.3678 | 89.9873 | 80.1726 | 39.9429 | 94.9291 | 99.5689 | 90.5582 | 189.8105 | 84.2866 | 90.0242 | 0.0008086 | 90 | 0.82763 | -0.0006254 | 0.81374 | 1.7086 | 102.829 | 103.9949 | 1.4991 | 20.4744 | 86.6432 | 0.81948 | 133.2846 | 0.45926 | 0.44073 | 10.9592 | 20.4747 | 2.3716 | 3.7788 | 6.8377 | 4.011 | 5.1849 | 5.4253 | 4.6076 | 4.6962 | 4.3454 | 1 | 0 | 2.872 | 1.1958 | 0.2 | 47.4318 | 37.7875 | 0.81373 | 133.2767 | 836.2827 | 539.9117 | 1.0064 | -0.002749 | 0.81618 | 0.8162 | 1.4019 | 134124 | 833-0 | 8 | 105 | 12.55
2019-01-22 | 18:32 | 23155 | 6.4298 | 5963.2754 | 5158 | 20 | 98.3913 | 122.0365 | 627.9453 | 100.3669 | 103.0551 | 556.459 | 5.5917 | 87.0377 | 5.7669 | 0.81366 | 1.4991 | 96.2477 | 442.9562 | 116.4471 | 70.9395 | 33.04 | 1799.4454 | 24.043 | 25.2842 | 90.0351 | 40.0043 | 49.9795 | 90.2321 | 89.8202 | 88.3861 | 89.992 | 80.1777 | 39.9524 | 94.9345 | 99.4979 | 90.5478 | 189.8168 | 84.1542 | 90.0261 | 0.0008073 | 90 | 0.82763 | -0.0006254 | 0.81368 | 1.7162 | 103.0481 | 103.9737 | 1.5015 | 20.5078 | 86.7123 | 0.8195 | 133.2751 | 0.4591 | 0.44088 | 10.2575 | 20.5085 | 2.3728 | 3.7801 | 6.736 | 4.0501 | 5.1812 | 5.4051 | 4.5915 | 4.624 | 4.3477 | 1 | 0 | 2.8544 | 1.2062 | 0.2 | 47.4566 | 37.8009 | 0.81366 | 133.2777 | 835.8951 | 537.6328 | 1.0064 | -0.002749 | 0.81612 | 0.81614 | 1.4095 | 134124 | 833-0 | 8 | 105 | 12.55
2019-01-22 | 18:32 | 23185 | 6.4381 | 5963.2837 | 5188 | 20 | 98.3901 | 122.0043 | 626.8009 | 100.6346 | 103.0023 | 556.2999 | 5.5933 | 86.6661 | 5.7605 | 0.81304 | 1.4967 | 96.2067 | 442.6201 | 116.398 | 71.7515 | 33.0609 | 1799.3125 | 24.025 | 25.2691 | 90.0432 | 40.0547 | 49.9651 | 90.2342 | 89.8297 | 88.3939 | 89.998 | 80.1844 | 39.9633 | 94.942 | 99.4299 | 90.552 | 189.8922 | 83.7858 | 90.0319 | 0.0008041 | 90 | 0.82763 | -0.0006254 | 0.81306 | 1.7933 | 103.0189 | 103.9879 | 1.4977 | 20.424 | 86.6851 | 0.81819 | 133.3342 | 0.4648 | 0.44654 | 12.0735 | 20.4227 | 2.376 | 3.7827 | 6.7537 | 4.0758 | 5.1756 | 5.3698 | 4.6023 | 4.7079 | 4.3488 | 1 | 0 | 2.8418 | 1.2178 | 0.2 | 47.5194 | 37.8269 | 0.81304 | 133.2884 | 840.0126 | 537.4872 | 1.0064 | -0.002749 | 0.8155 | 0.81552 | 1.4867 | 134124 | 833-0 | 8 | 105 | 12.55
2019-01-22 | 18:33 | 23215 | 6.4464 | 5963.292 | 5218 | 20 | 98.3897 | 121.9909 | 626.1305 | 100.7587 | 102.6833 | 556.3354 | 5.547 | 86.1484 | 5.76 | 0.81281 | 1.497 | 96.177 | 442.6589 | 116.3448 | 68.4415 | 33.048 | 1799.2464 | 24.0256 | 25.2333 | 90.0436 | 39.9816 | 49.9832 | 90.2341 | 89.8138 | 88.3764 | 89.9685 | 80.1912 | 39.9698 | 94.9335 | 99.3559 | 90.5716 | 189.8796 | 83.2684 | 90.024 | 0.0007979 | 90 | 0.82763 | -0.0006254 | 0.81283 | 1.8229 | 102.6871 | 103.9353 | 1.4974 | 20.4132 | 86.7368 | 0.81795 | 133.3026 | 0.45078 | 0.43451 | 10.762 | 20.414 | 2.4119 | 3.7836 | 6.9264 | 4.1043 | 5.2036 | 5.3442 | 4.5591 | 4.6282 | 4.3502 | 1 | 0 | 2.8436 | 1.2086 | 0.2 | 48.2385 | 37.836 | 0.81281 | 133.2927 | 838.7959 | 538.395 | 1.0064 | -0.002749 | 0.81527 | 0.81528 | 1.5162 | 134124 | 833-0 | 8 | 105 | 12.55
2019-01-22 | 18:33 | 23245 | 6.4548 | 5963.3003 | 5248 | 20 | 98.3908 | 121.9782 | 626.6747 | 101.0345 | 102.7199 | 556.8897 | 5.5624 | 86.9838 | 5.7623 | 0.81248 | 1.4973 | 96.1336 | 442.0858 | 116.4917 | 68.3909 | 33.043 | 1799.1487 | 24.037 | 25.2137 | 90.0469 | 39.9619 | 49.989 | 90.2285 | 89.8235 | 88.3833 | 89.9752 | 80.1811 | 39.9718 | 94.9436 | 99.2969 | 90.5613 | 190.11 | 84.1026 | 90.026 | 0.000806 | 90 | 0.82763 | -0.0006254 | 0.8125 | 1.8644 | 102.7168 | 103.9653 | 1.4959 | 20.3928 | 86.7092 | 0.81795 | 133.3055 | 0.46204 | 0.44526 | 11.1895 | 20.3911 | 2.4039 | 3.7841 | 6.925 | 4.1309 | 5.1975 | 5.3108 | 4.5767 | 4.6582 | 4.3525 | 1 | 0 | 2.8305 | 1.2059 | 0.2 | 48.0789 | 37.8411 | 0.81248 | 133.2984 | 836.2135 | 535.0517 | 1.0064 | -0.002749 | 0.81493 | 0.81495 | 1.5577 | 134124 | 833-0 | 8 | 105 | 12.55
2019-01-22 | 18:34 | 23275 | 6.4631 | 5963.3086 | 5278 | 20 | 98.3915 | 121.9759 | 626.7397 | 101.1215 | 102.631 | 556.5921 | 5.553 | 86.2204 | 5.7664 | 0.81238 | 1.4971 | 96.0986 | 443.2904 | 116.5381 | 68.1968 | 33.0427 | 1799.0872 | 24.0591 | 25.1908 | 90.051 | 39.9859 | 49.9872 | 90.2323 | 89.821 | 88.4128 | 89.9977 | 80.1797 | 39.9658 | 94.9471 | 99.2343 | 90.5708 | 190.1748 | 83.3372 | 90.0266 | 0.0008003 | 90 | 0.82763 | -0.0006254 | 0.81239 | 1.8772 | 102.6214 | 103.9434 | 1.496 | 20.4365 | 86.6682 | 0.81964 | 133.2993 | 0.47444 | 0.45663 | 11.4822 | 20.4388 | 2.4384 | 3.7855 | 6.9914 | 4.1598 | 5.176 | 5.2743 | 4.557 | 4.6633 | 4.3569 | 1 | 0 | 2.8148 | 1.2075 | 0.2 | 48.7671 | 37.8551 | 0.81238 | 133.3002 | 838.0827 | 536.5899 | 1.0064 | -0.002749 | 0.81483 | 0.81485 | 1.5705 | 134124 | 833-0 | 8 | 105 | 12.55
2019-01-22 | 18:34 | 23305 | 6.4714 | 5963.3169 | 5308 | 20 | 98.3924 | 121.9968 | 626.5969 | 101.146 | 102.681 | 556.0475 | 5.5571 | 87.0395 | 5.7649 | 0.81254 | 1.4997 | 96.1487 | 442.3535 | 116.4967 | 68.2091 | 33.0438 | 1799.189 | 24.054 | 25.2601 | 90.052 | 39.9984 | 50.0279 | 90.2242 | 89.8181 | 88.3988 | 89.9655 | 80.2102 | 39.9621 | 94.9402 | 99.1717 | 90.5633 | 190.2871 | 84.157 | 90.0211 | 0.0008083 | 90 | 0.82763 | -0.0006254 | 0.81256 | 1.857 | 102.6884 | 103.9465 | 1.4996 | 20.4969 | 86.6748 | 0.8201 | 133.2683 | 0.45895 | 0.44159 | 9.606 | 20.4965 | 2.4194 | 3.7831 | 6.9848 | 4.1941 | 5.2061 | 5.2448 | 4.5522 | 4.655 | 4.3613 | 1 | 0 | 2.8171 | 1.1822 | 0.2 | 48.3878 | 37.8313 | 0.81254 | 133.2975 | 835.9309 | 534.5577 | 1.0064 | -0.002749 | 0.81499 | 0.81501 | 1.5503 | 134124 | 833-0 | 8 | 105 | 12.55
2019-01-22 | 18:35 | 23335 | 6.4798 | 5963.3257 | 5338 | 20 | 98.3947 | 121.946 | 626.734 | 101.0997 | 102.6306 | 556.4422 | 5.5694 | 86.7763 | 5.7672 | 0.81247 | 1.4956 | 96.1837 | 443.0403 | 116.4947 | 68.8319 | 33.061 | 1799.2662 | 24.0334 | 25.3078 | 90.0602 | 40.0139 | 50.0481 | 90.2322 | 89.8437 | 88.4226 | 89.9835 | 80.2236 | 39.9666 | 94.9576 | 99.1235 | 90.5812 | 190.2736 | 83.8927 | 90.038 | 0.0008043 | 90 | 0.82763 | -0.0006254 | 0.8125 | 1.8644 | 102.6387 | 103.9673 | 1.498 | 20.3871 | 86.7222 | 0.81659 | 133.2793 | 0.48948 | 0.46759 | 16.4692 | 20.3878 | 2.4295 | 3.7877 | 7.0318 | 4.2259 | 5.1909 | 5.2009 | 4.5636 | 4.6086 | 4.3634 | 1 | 0 | 2.8 | 1.1671 | 0.2 | 48.5891 | 37.8768 | 0.81247 | 133.2982 | 832.3973 | 529.7897 | 1.0064 | -0.002749 | 0.81492 | 0.81495 | 1.5577 | 134124 | 833-0 | 8 | 105 | 12.55
2019-01-22 | 18:35 | 23365 | 6.4881 | 5963.334 | 5368 | 20 | 98.3992 | 121.9823 | 626.9773 | 100.9735 | 102.8473 | 556.1319 | 5.5398 | 87.1629 | 5.7695 | 0.81272 | 1.5008 | 96.2058 | 443.9343 | 116.4179 | 69.7055 | 33.0463 | 1799.1871 | 24.0522 | 25.3757 | 90.0614 | 39.9941 | 50.0684 | 90.2168 | 89.8094 | 88.4006 | 90.0141 | 80.2158 | 39.9667 | 94.9496 | 99.0655 | 90.5986 | 190.1691 | 84.2782 | 90.0131 | 0.0008063 | 90 | 0.82763 | -0.0006254 | 0.81273 | 1.8357 | 102.8348 | 103.939 | 1.5027 | 20.5139 | 86.7364 | 0.81909 | 133.3132 | 0.4597 | 0.44136 | 9.8446 | 20.5135 | 2.4304 | 3.7827 | 6.9383 | 4.2552 | 5.1636 | 5.1633 | 4.5292 | 4.6117 | 4.3667 | 1 | 0 | 2.8041 | 1.1514 | 0.2 | 48.608 | 37.8266 | 0.81272 | 133.2947 | 835.8637 | 536.9741 | 1.0064 | -0.002749 | 0.81517 | 0.81518 | 1.5291 | 134124 | 833-0 | 8 | 105 | 12.55
2019-01-22 | 18:36 | 23395 | 6.4964 | 5963.3423 | 5398 | 20 | 98.3995 | 121.9682 | 625.7169 | 100.9437 | 102.5853 | 556.7365 | 5.5328 | 86.9032 | 5.7597 | 0.81301 | 1.4986 | 96.1898 | 441.1538 | 116.534 | 67.6807 | 33.0506 | 1799.4581 | 24.0475 | 25.3313 | 90.0604 | 40.0052 | 50.0277 | 90.2125 | 89.8219 | 88.4013 | 89.9626 | 80.208 | 39.9704 | 94.9555 | 99.0297 | 90.5882 | 190.0686 | 84.0234 | 90.0172 | 0.0008076 | 90 | 0.82763 | -0.0006254 | 0.81303 | 1.7981 | 102.5898 | 103.938 | 1.4964 | 20.4217 | 86.7005 | 0.81883 | 133.2705 | 0.46831 | 0.44939 | 11.9357 | 20.4217 | 2.4175 | 3.7846 | 7.0866 | 4.2825 | 5.2101 | 5.1269 | 4.5122 | 4.6236 | 4.3688 | 1 | 0 | 2.8036 | 1.1724 | 0.2 | 48.3496 | 37.846 | 0.81301 | 133.2894 | 834.2569 | 529.9876 | 1.0064 | -0.002749 | 0.81547 | 0.81548 | 1.4914 | 134124 | 833-0 | 8 | 105 | 12.55
2019-01-22 | 18:36 | 23425 | 6.5048 | 5963.3506 | 5428 | 20 | 98.4035 | 121.9827 | 625.9774 | 100.8633 | 102.4693 | 556.3198 | 5.5633 | 86.8591 | 5.7661 | 0.81295 | 1.4991 | 96.1558 | 442.4229 | 116.4513 | 67.3706 | 33.043 | 1799.5566 | 24.0512 | 25.2601 | 90.0675 | 40.0333 | 50.0067 | 90.2237 | 89.8189 | 88.4154 | 89.9547 | 80.2097 | 39.9755 | 94.9521 | 99.0037 | 90.5696 | 190.0933 | 83.976 | 90.0213 | 0.0008044 | 90 | 0.82763 | -0.0006254 | 0.81296 | 1.8062 | 102.4756 | 103.9775 | 1.5008 | 20.4652 | 86.6801 | 0.81816 | 133.3118 | 0.45158 | 0.43524 | 11.3761 | 20.4646 | 2.4375 | 3.7848 | 7.1733 | 4.3095 | 5.2237 | 5.079 | 4.5409 | 4.5895 | 4.3703 | 1 | 0 | 2.8014 | 1.1851 | 0.2 | 48.7491 | 37.8477 | 0.81295 | 133.2904 | 837.0313 | 540.8182 | 1.0064 | -0.002749 | 0.8154 | 0.81541 | 1.4995 | 134124 | 833-0 | 8 | 105 | 12.55
2019-01-22 | 18:37 | 23455 | 6.5131 | 5963.3589 | 5458 | 20 | 98.4025 | 121.9609 | 626.1853 | 100.8091 | 102.5217 | 555.8624 | 5.5338 | 86.6202 | 5.7725 | 0.81316 | 1.4976 | 96.1689 | 442.2185 | 116.3651 | 67.4405 | 32.9636 | 1799.3445 | 24.0378 | 25.2386 | 90.0779 | 40.0687 | 50.0252 | 90.1891 | 89.8169 | 88.4019 | 89.9714 | 80.2028 | 39.9707 | 94.9534 | 98.9823 | 90.5671 | 190.1955 | 83.734 | 90.003 | 0.0008038 | 90 | 0.82763 | -0.0006254 | 0.81317 | 1.7806 | 102.5265 | 103.9516 | 1.4996 | 20.4476 | 86.7397 | 0.81813 | 133.28 | 0.45413 | 0.43577 | 11.5589 | 20.4407 | 2.4415 | 3.7866 | 7.1745 | 4.3399 | 5.21 | 5.0194 | 4.5167 | 4.5952 | 4.374 | 1 | 0 | 2.8116 | 1.1726 | 0.2 | 48.829 | 37.8659 | 0.81316 | 133.2872 | 833.3602 | 538.2787 | 1.0064 | -0.002749 | 0.81562 | 0.81562 | 1.4739 | 134124 | 833-0 | 8 | 105 | 12.55
2019-01-22 | 18:37 | 23485 | 6.5214 | 5963.3672 | 5488 | 20 | 98.4004 | 121.9805 | 627.4307 | 100.896 | 102.7895 | 556.5981 | 5.5179 | 87.1055 | 5.7698 | 0.81312 | 1.5015 | 96.1385 | 442.3549 | 116.469 | 68.7279 | 32.9857 | 1799.1234 | 24.0441 | 25.2965 | 90.0719 | 39.9748 | 50.0141 | 90.2279 | 89.8001 | 88.4158 | 89.9982 | 80.2185 | 39.9736 | 94.968 | 98.9778 | 90.5835 | 190.4386 | 84.2206 | 90.014 | 0.0008065 | 90 | 0.82763 | -0.0006254 | 0.81313 | 1.7847 | 102.7744 | 103.928 | 1.5003 | 20.4954 | 86.7017 | 0.81967 | 133.2705 | 0.45919 | 0.44167 | 10.069 | 20.4954 | 2.4354 | 3.7826 | 7.0676 | 4.3733 | 5.1864 | 4.9825 | 4.4825 | 4.6441 | 4.3759 | 1 | 0 | 2.8086 | 1.1781 | 0.2 | 48.709 | 37.8258 | 0.81312 | 133.2876 | 841.7782 | 535.2214 | 1.0064 | -0.002749 | 0.81558 | 0.81559 | 1.478 | 134124 | 833-0 | 8 | 105 | 12.55
2019-01-22 | 18:38 | 23515 | 6.5298 | 5963.3755 | 5518 | 20 | 98.4028 | 121.975 | 625.6486 | 100.8488 | 102.7804 | 555.9612 | 5.5329 | 86.8433 | 5.7671 | 0.81308 | 1.5003 | 96.0916 | 442.2623 | 116.3769 | 68.4681 | 33.0295 | 1799.3375 | 24.05 | 25.3007 | 90.077 | 40.0166 | 50.0114 | 90.2332 | 89.8201 | 88.392 | 90.0009 | 80.2019 | 39.9628 | 94.9552 | 98.9593 | 90.5864 | 190.4322 | 83.9597 | 90.0266 | 0.0008059 | 90 | 0.82763 | -0.0006254 | 0.8131 | 1.7886 | 102.786 | 103.935 | 1.5028 | 20.522 | 86.6825 | 0.81935 | 133.281 | 0.45529 | 0.43653 | 9.8934 | 20.5205 | 2.4336 | 3.7842 | 7.0829 | 4.3939 | 5.1836 | 4.9279 | 4.472 | 4.6056 | 4.3818 | 1 | 0.0001547 | 2.7892 | 1.1793 | 0.2 | 48.673 | 37.8416 | 0.81308 | 133.2878 | 837.3388 | 538.0199 | 1.0064 | -0.002749 | 0.81554 | 0.81556 | 1.4819 | 134124 | 833-0 | 8 | 105 | 12.55
2019-01-22 | 18:38 | 23545 | 6.5381 | 5963.3838 | 5547 | 20 | 98.4073 | 121.9632 | 626.9197 | 100.6325 | 102.8664 | 556.4529 | 5.5265 | 87.0473 | 5.7703 | 0.81323 | 1.5015 | 96.1585 | 442.5385 | 116.5877 | 69.277 | 32.9642 | 1799.1341 | 24.0402 | 25.3015 | 90.0837 | 39.9757 | 50.0207 | 90.2274 | 89.8221 | 88.4214 | 90.0035 | 80.202 | 39.9579 | 94.9613 | 98.9418 | 90.5849 | 190.4853 | 84.1622 | 90.0248 | 0.0008071 | 90 | 0.82763 | -0.0006254 | 0.81324 | 1.7708 | 102.8654 | 103.9256 | 1.5019 | 20.5097 | 86.7236 | 0.81937 | 133.2985 | 0.46831 | 0.44977 | 10.9221 | 20.5144 | 2.422 | 3.7829 | 7.053 | 4.4272 | 5.1829 | 4.871 | 4.4448 | 4.6167 | 4.3866 | 1 | 0 | 2.7801 | 1.1724 | 0.2 | 48.4399 | 37.8295 | 0.81323 | 133.2854 | 834.277 | 528.8522 | 1.0064 | -0.002749 | 0.81568 | 0.8157 | 1.4641 | 134124 | 833-0 | 8 | 105 | 12.55
2019-01-22 | 18:39 | 23575 | 6.5464 | 5963.3921 | 5578 | 20 | 98.4071 | 121.9602 | 626.3218 | 100.7575 | 102.4609 | 556.4345 | 5.5182 | 87.0452 | 5.7671 | 0.81318 | 1.4979 | 96.2065 | 442.2086 | 116.5685 | 66.6974 | 32.9569 | 1799.4818 | 24.0377 | 25.2517 | 90.0843 | 40.0293 | 50.0072 | 90.2041 | 89.8165 | 88.4069 | 89.962 | 80.2002 | 39.9619 | 94.9654 | 98.8999 | 90.5876 | 190.4365 | 84.1616 | 90.0103 | 0.000807 | 90 | 0.82763 | -0.0006254 | 0.81319 | 1.7776 | 102.475 | 103.9266 | 1.4957 | 20.4265 | 86.6787 | 0.81941 | 133.278 | 0.47344 | 0.4551 | 11.6084 | 20.4208 | 2.4149 | 3.7857 | 7.2762 | 4.4616 | 5.2219 | 4.8187 | 4.4352 | 4.6168 | 4.3896 | 1 | 0 | 2.7813 | 1.1798 | 0.2 | 48.2974 | 37.8574 | 0.81318 | 133.2866 | 836.4993 | 532.0849 | 1.0064 | -0.002749 | 0.81564 | 0.81564 | 1.4709 | 134124 | 833-0 | 8 | 105 | 12.55
2019-01-22 | 18:39 | 23605 | 6.5548 | 5963.4004 | 5608 | 20 | 98.4067 | 121.9569 | 626.1428 | 100.6528 | 102.581 | 556.5984 | 5.4989 | 86.908 | 5.7713 | 0.81356 | 1.4976 | 96.1901 | 442.4324 | 116.4996 | 67.7376 | 32.96 | 1799.1456 | 24.0289 | 25.263 | 90.0881 | 40.0003 | 50.0253 | 90.1861 | 89.8276 | 88.4306 | 89.9864 | 80.2094 | 39.9612 | 94.9676 | 98.8804 | 90.5796 | 190.4836 | 84.0224 | 90.0068 | 0.0008059 | 90 | 0.82763 | -0.0006254 | 0.81356 | 1.731 | 102.5729 | 103.9125 | 1.4959 | 20.433 | 86.7278 | 0.81955 | 133.2731 | 0.46137 | 0.44313 | 10.2896 | 20.4317 | 2.4214 | 3.7866 | 7.2504 | 4.4885 | 5.2056 | 4.7633 | 4.4144 | 4.6069 | 4.3933 | 1 | 0 | 2.7851 | 1.1676 | 0.2 | 48.4289 | 37.8655 | 0.81356 | 133.2802 | 828.6812 | 537.5486 | 1.0064 | -0.002749 | 0.81601 | 0.81602 | 1.4243 | 134124 | 833-0 | 8 | 105 | 12.55
2019-01-22 | 18:40 | 23635 | 6.5631 | 5963.4087 | 5638 | 20 | 98.4047 | 121.9538 | 626.1584 | 100.5891 | 102.6573 | 556.7747 | 5.5262 | 87.0967 | 5.7699 | 0.81353 | 1.5028 | 96.1357 | 442.2779 | 116.5962 | 68.181 | 32.9322 | 1799.2194 | 24.0206 | 25.2798 | 90.0875 | 39.9555 | 50.0197 | 90.2065 | 89.8123 | 88.4326 | 89.9949 | 80.2017 | 39.9633 | 94.9703 | 98.8624 | 90.5972 | 190.5067 | 84.2118 | 90.0094 | 0.0008075 | 90 | 0.82763 | -0.0006254 | 0.81354 | 1.7336 | 102.6674 | 103.9362 | 1.5034 | 20.538 | 86.6594 | 0.81966 | 133.2819 | 0.46192 | 0.44531 | 10.0616 | 20.5387 | 2.4144 | 3.7813 | 7.2325 | 4.5125 | 5.1988 | 4.7104 | 4.4167 | 4.6577 | 4.3963 | 1 | 0 | 2.7864 | 1.1693 | 0.2 | 48.2887 | 37.8134 | 0.81353 | 133.2805 | 837.2066 | 534.1782 | 1.0064 | -0.002749 | 0.81599 | 0.816 | 1.4269 | 134124 | 833-0 | 8 | 105 | 12.55
2019-01-22 | 18:40 | 23665 | 6.5714 | 5963.417 | 5668 | 20 | 98.4007 | 121.9179 | 626.0111 | 100.484 | 102.4947 | 556.2212 | 5.5398 | 86.9385 | 5.7664 | 0.81323 | 1.4973 | 96.0813 | 443.319 | 116.5865 | 67.9213 | 32.9544 | 1799.863 | 24.0294 | 25.2323 | 90.0978 | 40.0367 | 49.9935 | 90.2119 | 89.8343 | 88.4104 | 89.9841 | 80.1828 | 39.9663 | 94.9822 | 98.8517 | 90.5973 | 190.4718 | 84.0552 | 90.0231 | 0.0008065 | 90 | 0.82763 | -0.0006254 | 0.81324 | 1.7707 | 102.4951 | 103.9486 | 1.4958 | 20.4079 | 86.6806 | 0.81862 | 133.3 | 0.45295 | 0.43437 | 11.0763 | 20.4049 | 2.4118 | 3.7864 | 7.3405 | 4.5294 | 5.2081 | 4.6414 | 4.4138 | 4.5638 | 4.3988 | 1 | 0 | 2.7707 | 1.1842 | 0.2 | 48.2354 | 37.8644 | 0.81323 | 133.2854 | 838.35 | 541.6827 | 1.0064 | -0.002749 | 0.81569 | 0.8157 | 1.4641 | 134124 | 833-0 | 8 | 105 | 12.55
2019-01-22 | 18:41 | 23695 | 6.5798 | 5963.4253 | 5698 | 20 | 98.4035 | 121.9552 | 625.9777 | 100.4934 | 102.5167 | 556.3863 | 5.533 | 86.6743 | 5.771 | 0.81317 | 1.4974 | 96.1156 | 441.499 | 116.4866 | 68.0042 | 32.9243 | 1799.3162 | 24.0246 | 25.2333 | 90.1024 | 39.9596 | 50.0052 | 90.2379 | 89.8344 | 88.4382 | 90.0087 | 80.1992 | 39.98 | 94.9803 | 98.8098 | 90.6197 | 190.5252 | 83.7888 | 90.0362 | 0.0008029 | 90 | 0.82763 | -0.0006254 | 0.81319 | 1.7771 | 102.5207 | 103.9397 | 1.5002 | 20.4506 | 86.6987 | 0.81791 | 133.2847 | 0.45691 | 0.43716 | 12.1683 | 20.4483 | 2.4284 | 3.7872 | 7.3577 | 4.5523 | 5.1835 | 4.5767 | 4.3898 | 4.6041 | 4.3975 | 1 | 0 | 2.7462 | 1.1781 | 0.2 | 48.5673 | 37.8723 | 0.81317 | 133.286 | 839.5327 | 538.3184 | 1.0064 | -0.002749 | 0.81563 | 0.81565 | 1.4704 | 134124 | 833-0 | 8 | 105 | 12.55
2019-01-22 | 18:41 | 23725 | 6.5881 | 5963.4336 | 5728 | 20 | 98.406 | 121.9286 | 625.8852 | 100.5667 | 102.6341 | 556.4135 | 5.4251 | 86.6738 | 5.768 | 0.81317 | 1.5002 | 96.0421 | 441.5874 | 116.4808 | 69.4066 | 32.9671 | 1799.0772 | 24.023 | 25.2147 | 90.1126 | 40.0105 | 50.0189 | 90.2189 | 89.8486 | 88.4311 | 90.0027 | 80.1978 | 39.9876 | 95.0008 | 98.761 | 90.6237 | 190.646 | 83.7898 | 90.0338 | 0.0008037 | 90 | 0.82763 | -0.0006254 | 0.81319 | 1.7772 | 102.621 | 103.8341 | 1.5022 | 20.4847 | 86.7415 | 0.81819 | 133.2988 | 0.45153 | 0.43491 | 11.7217 | 20.4875 | 2.4272 | 3.7849 | 7.3302 | 4.5587 | 5.1925 | 4.4976 | 4.2749 | 4.6012 | 4.3966 | 1 | 0 | 2.7295 | 1.1692 | 0.2 | 48.5436 | 37.8488 | 0.81317 | 133.2861 | 833.8785 | 534.0597 | 1.0064 | -0.002749 | 0.81563 | 0.81565 | 1.4705 | 134124 | 833-0 | 8 | 105 | 12.55
2019-01-22 | 18:42 | 23755 | 6.5964 | 5963.4419 | 5758 | 20 | 98.404 | 121.9436 | 625.7677 | 100.4191 | 102.5351 | 556.4235 | 5.4858 | 86.6142 | 5.768 | 0.81319 | 1.5004 | 96.0203 | 441.9999 | 116.4902 | 69.0259 | 32.9597 | 1799.3075 | 24.0125 | 25.2146 | 90.12 | 40.0506 | 50.0399 | 90.2077 | 89.8374 | 88.4582 | 90.0043 | 80.1934 | 39.9874 | 95.0051 | 98.6983 | 90.6372 | 190.7752 | 83.7301 | 90.0225 | 0.000802 | 90 | 0.82763 | -0.0006254 | 0.8132 | 1.7761 | 102.5415 | 103.8912 | 1.5009 | 20.4923 | 86.6775 | 0.8192 | 133.2784 | 0.45933 | 0.44182 | 10.634 | 20.4898 | 2.433 | 3.7846 | 7.4001 | 4.5666 | 5.1884 | 4.419 | 4.2864 | 4.5923 | 4.397 | 1 | 0 | 2.7256 | 1.1546 | 0.2 | 48.6604 | 37.8459 | 0.81319 | 133.2862 | 833.3327 | 539.8655 | 1.0064 | -0.002749 | 0.81564 | 0.81566 | 1.4694 | 134124 | 833-0 | 8 | 105 | 12.55
2019-01-22 | 18:42 | 23785 | 6.6048 | 5963.4507 | 5788 | 20 | 98.4019 | 121.9123 | 626.158 | 100.4786 | 102.519 | 556.264 | 5.451 | 86.4356 | 5.7709 | 0.81292 | 1.4981 | 96.1857 | 441.5975 | 116.5501 | 68.5821 | 32.9174 | 1799.0858 | 23.9955 | 25.2166 | 90.1162 | 39.9711 | 50.0372 | 90.2308 | 89.8458 | 88.4543 | 90.0148 | 80.1874 | 39.9848 | 95.0031 | 98.6407 | 90.6376 | 190.7073 | 83.5502 | 90.0383 | 0.0008026 | 90 | 0.82763 | -0.0006254 | 0.81294 | 1.8084 | 102.5176 | 103.8479 | 1.4975 | 20.4427 | 86.6594 | 0.81906 | 133.2984 | 0.4565 | 0.43953 | 11.1054 | 20.4442 | 2.437 | 3.7871 | 7.4382 | 4.5932 | 5.18 | 4.3541 | 4.2158 | 4.5633 | 4.3976 | 1 | 0.0048792 | 2.7015 | 1.1543 | 0.2 | 48.7396 | 37.8707 | 0.81292 | 133.2904 | 831.9768 | 533.3119 | 1.0064 | -0.002749 | 0.81537 | 0.8154 | 1.5018 | 134124 | 833-0 | 8 | 105 | 12.55
2019-01-22 | 18:43 | 23815 | 6.6131 | 5963.459 | 5818 | 20 | 98.4073 | 121.9674 | 625.9925 | 100.3933 | 102.6433 | 556.2841 | 5.4658 | 87.0064 | 5.7718 | 0.81293 | 1.5012 | 96.0958 | 441.9885 | 116.5198 | 69.3943 | 32.898 | 1799.2621 | 24.015 | 25.202 | 90.1164 | 40.0252 | 50.0348 | 90.2021 | 89.8361 | 88.4557 | 90.0271 | 80.1972 | 39.9806 | 95.0109 | 98.5672 | 90.6391 | 190.7561 | 84.1205 | 90.0191 | 0.0008061 | 90 | 0.82763 | -0.0006254 | 0.81295 | 1.8081 | 102.6395 | 103.8714 | 1.5024 | 20.5145 | 86.6817 | 0.81926 | 133.2839 | 0.45821 | 0.44232 | 10.003 | 20.5181 | 2.4352 | 3.7845 | 7.4025 | 4.5962 | 5.1671 | 4.282 | 4.1931 | 4.6166 | 4.3989 | 1 | 0.0007274 | 2.6944 | 1.1536 | 0.2 | 48.7043 | 37.8448 | 0.81293 | 133.2907 | 828.6556 | 536.2431 | 1.0064 | -0.002749 | 0.81539 | 0.8154 | 1.5014 | 134124 | 833-0 | 8 | 105 | 12.55
2019-01-22 | 18:43 | 23845 | 6.6214 | 5963.4673 | 5848 | 20 | 98.4054 | 121.9015 | 625.5272 | 100.484 | 102.6363 | 556.2745 | 5.4657 | 86.9538 | 5.7681 | 0.81264 | 1.5002 | 96.0773 | 441.6638 | 116.3858 | 68.4557 | 32.9037 | 1799.2245 | 24.0425 | 25.189 | 90.1229 | 40.0128 | 50.0431 | 90.2418 | 89.8288 | 88.4544 | 90.0416 | 80.1885 | 39.9808 | 95.0188 | 98.5059 | 90.6463 | 190.8165 | 84.0697 | 90.0353 | 0.0008063 | 90 | 0.82763 | -0.0006254 | 0.81267 | 1.8431 | 102.6391 | 103.8677 | 1.5036 | 20.4735 | 86.6543 | 0.81698 | 133.3274 | 0.44238 | 0.42231 | 12.742 | 20.4724 | 2.4317 | 3.7853 | 7.4269 | 4.6063 | 5.1479 | 4.2017 | 4.1531 | 4.569 | 4.3998 | 1 | 0 | 2.6718 | 1.1464 | 0.2 | 48.6341 | 37.8535 | 0.81264 | 133.2953 | 839.5693 | 536.6457 | 1.0064 | -0.002749 | 0.8151 | 0.81512 | 1.5364 | 134124 | 833-0 | 8 | 105 | 12.55
2019-01-22 | 18:44 | 23875 | 6.6298 | 5963.4756 | 5878 | 20 | 98.4051 | 121.894 | 625.9269 | 100.69 | 102.4415 | 556.4087 | 5.4529 | 87.3864 | 5.7681 | 0.81234 | 1.4999 | 96.007 | 441.7474 | 116.5687 | 67.9308 | 32.887 | 1799.1168 | 24.0241 | 25.1906 | 90.1139 | 40.0011 | 50.0481 | 90.2233 | 89.8273 | 88.4742 | 90.0159 | 80.1986 | 39.9806 | 95.0204 | 98.4172 | 90.6495 | 190.7166 | 84.5024 | 90.0253 | 0.00081 | 90 | 0.82763 | -0.0006254 | 0.81235 | 1.8827 | 102.4427 | 103.8519 | 1.4985 | 20.4371 | 86.741 | 0.81828 | 133.3192 | 0.46394 | 0.44203 | 11.5597 | 20.44 | 2.4192 | 3.7856 | 7.5533 | 4.6077 | 5.1689 | 4.142 | 4.104 | 4.6309 | 4.4004 | 1 | 0 | 2.664 | 1.1405 | 0.2 | 48.3832 | 37.8563 | 0.81234 | 133.301 | 836.5638 | 533.9817 | 1.0064 | -0.002749 | 0.81479 | 0.8148 | 1.5761 | 134124 | 833-0 | 8 | 105 | 12.55
2019-01-22 | 18:44 | 23905 | 6.6381 | 5963.4839 | 5908 | 20 | 98.4048 | 121.9495 | 625.499 | 101.0014 | 102.5172 | 556.0328 | 5.4297 | 86.8076 | 5.7693 | 0.81257 | 1.5 | 95.9908 | 442.4178 | 116.3633 | 67.6191 | 32.8644 | 1799.1934 | 24.0601 | 25.2078 | 90.1175 | 39.9765 | 50.0235 | 90.2186 | 89.8266 | 88.4687 | 90.0161 | 80.1865 | 39.9799 | 95.0167 | 98.3372 | 90.6704 | 190.7093 | 83.923 | 90.0226 | 0.0008045 | 90 | 0.82763 | -0.0006254 | 0.81259 | 1.853 | 102.5076 | 103.8378 | 1.497 | 20.4487 | 86.6872 | 0.81959 | 133.2742 | 0.46116 | 0.44241 | 10.3646 | 20.4458 | 2.4366 | 3.7857 | 7.5502 | 4.611 | 5.169 | 4.067 | 4.0582 | 4.5254 | 4.4018 | 1 | 0.0016474 | 2.6565 | 1.1529 | 0.2 | 48.7314 | 37.8574 | 0.81257 | 133.2969 | 835.1181 | 537.4735 | 1.0064 | -0.002749 | 0.81503 | 0.81504 | 1.5463 | 134124 | 833-0 | 8 | 105 | 12.55
2019-01-22 | 18:45 | 23935 | 6.6464 | 5963.4922 | 5938 | 20 | 98.4042 | 121.921 | 626.6804 | 101.1886 | 103.0626 | 556.257 | 5.4686 | 87.2196 | 5.7774 | 0.81244 | 1.5001 | 95.9958 | 442.1179 | 116.5743 | 70.527 | 32.8752 | 1799.2701 | 24.0441 | 25.2119 | 90.1099 | 40.0026 | 50.0245 | 90.2107 | 89.8057 | 88.4835 | 90.0486 | 80.1781 | 39.9801 | 95.0108 | 98.2653 | 90.6399 | 190.8421 | 84.3309 | 90.0082 | 0.0008099 | 90 | 0.82763 | -0.0006254 | 0.81245 | 1.8709 | 103.075 | 103.8746 | 1.5023 | 20.496 | 86.6766 | 0.81861 | 133.2951 | 0.46039 | 0.44368 | 11.8323 | 20.494 | 2.3999 | 3.7856 | 7.2817 | 4.616 | 5.1346 | 4.0093 | 4.0461 | 4.5837 | 4.403 | 1 | 0 | 2.6619 | 1.1507 | 0.2 | 47.998 | 37.8562 | 0.81244 | 133.2997 | 839.2433 | 538.3703 | 1.0064 | -0.002749 | 0.81489 | 0.8149 | 1.5642 | 134124 | 833-0 | 8 | 105 | 12.55
2019-01-22 | 18:45 | 23965 | 6.6547 | 5963.5005 | 5968 | 20 | 98.4063 | 121.9021 | 626.2337 | 101.1834 | 102.7913 | 556.6174 | 5.4653 | 87.4336 | 5.779 | 0.81263 | 1.4952 | 96.0106 | 442.5301 | 116.6581 | 69.7348 | 32.8557 | 1799.5268 | 24.0439 | 25.2252 | 90.0803 | 39.9605 | 49.989 | 90.19 | 89.7865 | 88.4531 | 90.0393 | 80.1861 | 39.9888 | 95.0042 | 98.2107 | 90.6355 | 190.8847 | 84.5441 | 89.9882 | 0.000812 | 90 | 0.82763 | -0.0006254 | 0.81262 | 1.8492 | 102.8019 | 103.8732 | 1.4945 | 20.3979 | 86.6608 | 0.81891 | 133.2827 | 0.46102 | 0.44315 | 10.4186 | 20.3928 | 2.3774 | 3.791 | 7.4237 | 4.6223 | 5.1347 | 3.9946 | 4.0066 | 4.5873 | 4.4006 | 1 | 7.52e-05 | 2.6727 | 1.1718 | 0.2 | 47.5473 | 37.9098 | 0.81263 | 133.2971 | 832.8278 | 533.0836 | 1.0064 | -0.002749 | 0.81508 | 0.81507 | 1.5425 | 134124 | 833-0 | 8 | 105 | 12.55
2019-01-22 | 18:46 | 23995 | 6.6631 | 5963.5088 | 5998 | 20 | 98.4033 | 121.913 | 625.8962 | 101.1963 | 102.571 | 556.4584 | 5.4375 | 87.2152 | 5.785 | 0.81253 | 1.4979 | 96.0574 | 442.7451 | 116.4778 | 68.6298 | 32.8802 | 1799.1869 | 24.0344 | 25.2235 | 90.0547 | 39.9779 | 49.9897 | 90.1373 | 89.7659 | 88.48 | 90.0238 | 80.1986 | 39.9831 | 94.9939 | 98.1881 | 90.6111 | 190.8715 | 84.3227 | 89.9516 | 0.0008087 | 90 | 0.82763 | -0.0006254 | 0.8125 | 1.864 | 102.5765 | 103.8456 | 1.4984 | 20.4356 | 86.5905 | 0.81832 | 133.3008 | 0.46058 | 0.44408 | 10.8804 | 20.435 | 2.3921 | 3.7891 | 7.5557 | 4.6316 | 5.1451 | 3.9875 | 3.9499 | 4.5725 | 4.4021 | 1 | 0.0013177 | 2.7076 | 1.1718 | 0.2 | 47.8413 | 37.8906 | 0.81253 | 133.2999 | 831.6724 | 534.897 | 1.0064 | -0.002749 | 0.81498 | 0.81495 | 1.5573 | 134124 | 833-0 | 8 | 105 | 12.55
2019-01-22 | 18:46 | 24025 | 6.6714 | 5963.5171 | 2428 | 20 | 98.402 | 121.9067 | 625.1444 | 101.0171 | 102.4692 | 556.3515 | 5.4704 | 86.1911 | 5.7838 | 0.81264 | 1.4952 | 96.0964 | 440.9484 | 116.5374 | 69.4346 | 32.9017 | 1799.1323 | 24.0445 | 25.2277 | 90.0378 | 40.0032 | 49.9917 | 90.1643 | 89.7595 | 88.4834 | 90.0306 | 80.1907 | 39.9858 | 94.9787 | 98.2159 | 90.6145 | 190.923 | 83.2992 | 89.9619 | 0.0008009 | 90 | 0.82763 | -0.0006254 | 0.81261 | 1.8497 | 102.4762 | 103.8723 | 1.499 | 20.4624 | 86.6409 | 0.81903 | 133.3143 | 0.45765 | 0.44118 | 10.5053 | 20.4623 | 2.4241 | 3.7927 | 7.6334 | 4.639 | 5.1375 | 3.9797 | 3.9303 | 4.5854 | 4.4016 | 1 | 0.0008362 | 2.726 | 1.1702 | 0.2 | 48.482 | 37.927 | 0.81264 | 133.2977 | 829.6517 | 537.5013 | 1.0064 | -0.002749 | 0.81509 | 0.81507 | 1.5431 | 134124 | 833-0 | 8 | 105 | 12.55
2019-01-22 | 18:47 | 24055 | 6.6798 | 5963.5254 | 2458 | 20 | 98.4033 | 121.9066 | 625.56 | 101.0017 | 102.3284 | 556.4542 | 5.4809 | 86.4166 | 5.7804 | 0.81299 | 1.4971 | 96.0162 | 442.2453 | 116.4888 | 67.6552 | 32.8864 | 1799.0903 | 24.0652 | 25.1942 | 90.0393 | 40.0115 | 49.9906 | 90.1585 | 89.7502 | 88.453 | 90.0409 | 80.1939 | 39.9898 | 94.9783 | 98.2712 | 90.6221 | 191.0196 | 83.5263 | 89.9543 | 0.0008019 | 90 | 0.82763 | -0.0006254 | 0.81296 | 1.8057 | 102.3298 | 103.8844 | 1.4976 | 20.4261 | 86.6277 | 0.81836 | 133.2832 | 0.47093 | 0.45327 | 12.4403 | 20.4278 | 2.438 | 3.7911 | 7.7394 | 4.6339 | 5.1257 | 3.9544 | 3.9042 | 4.5865 | 4.4006 | 1 | 0.007564 | 2.7502 | 1.1729 | 0.2 | 48.7606 | 37.9114 | 0.81299 | 133.2917 | 837.6284 | 540.7714 | 1.0064 | -0.002749 | 0.81545 | 0.81542 | 1.499 | 134124 | 833-0 | 8 | 105 | 12.55
2019-01-22 | 18:47 | 24085 | 6.6881 | 5963.5337 | 2488 | 20 | 98.4015 | 121.9117 | 626.3177 | 100.9598 | 102.7884 | 556.7458 | 5.4566 | 87.097 | 5.7862 | 0.81299 | 1.4996 | 95.9571 | 442.2502 | 116.5258 | 68.4957 | 32.9052 | 1799.3344 | 24.0568 | 25.206 | 90.0199 | 39.9957 | 50.0069 | 90.1383 | 89.7335 | 88.4776 | 90.0469 | 80.1951 | 39.9918 | 94.9704 | 98.3391 | 90.591 | 191.1125 | 84.2039 | 89.9359 | 0.0008079 | 90 | 0.82763 | -0.0006254 | 0.81295 | 1.8078 | 102.7888 | 103.8498 | 1.5005 | 20.4776 | 86.585 | 0.81882 | 133.2782 | 0.46093 | 0.44189 | 11.3831 | 20.4781 | 2.4293 | 3.7892 | 7.5341 | 4.6286 | 5.1155 | 3.9611 | 3.8457 | 4.5614 | 4.4 | 1 | 0 | 2.7826 | 1.1629 | 0.2 | 48.5861 | 37.8925 | 0.81299 | 133.2924 | 841.9419 | 539.126 | 1.0064 | -0.002749 | 0.81544 | 0.8154 | 1.5011 | 134124 | 833-0 | 8 | 105 | 12.55
2019-01-22 | 18:48 | 24115 | 6.6964 | 5963.542 | 2518 | 20 | 98.4013 | 121.918 | 626.1055 | 100.8743 | 102.9755 | 556.5479 | 5.4708 | 86.8515 | 5.784 | 0.81268 | 1.497 | 95.925 | 441.7788 | 116.3707 | 70.1152 | 32.9274 | 1799.2696 | 24.0464 | 25.2379 | 90.0139 | 39.9683 | 49.9999 | 90.1399 | 89.7404 | 88.4619 | 90.0471 | 80.2129 | 40.0034 | 94.9598 | 98.4348 | 90.5846 | 191.0888 | 83.9595 | 89.9402 | 0.0008071 | 90 | 0.82763 | -0.0006254 | 0.81264 | 1.8464 | 102.9685 | 103.8705 | 1.4964 | 20.4396 | 86.5979 | 0.81954 | 133.327 | 0.46583 | 0.44489 | 11.2612 | 20.4401 | 2.4268 | 3.7918 | 7.4504 | 4.63 | 5.1072 | 3.9684 | 3.8239 | 4.5594 | 4.3971 | 1 | 0 | 2.8097 | 1.1672 | 0.2 | 48.5368 | 37.9177 | 0.81268 | 133.2977 | 836.7844 | 534.7157 | 1.0064 | -0.002749 | 0.81513 | 0.81509 | 1.5397 | 134124 | 833-0 | 8 | 105 | 12.55
2019-01-22 | 18:48 | 24145 | 6.7048 | 5963.5503 | 2548 | 20 | 98.4 | 121.9022 | 625.9206 | 100.888 | 102.9544 | 556.7972 | 5.4597 | 87.7046 | 5.7825 | 0.81262 | 1.5013 | 95.9607 | 443.0299 | 116.4576 | 69.6815 | 32.9327 | 1799.1131 | 24.0285 | 25.2069 | 90.0101 | 40.0003 | 50.0071 | 90.1338 | 89.7217 | 88.447 | 90.0341 | 80.1852 | 40.0011 | 94.9401 | 98.5402 | 90.5805 | 191.0506 | 84.8134 | 89.9277 | 0.000813 | 90 | 0.82763 | -0.0006254 | 0.81258 | 1.8543 | 102.9542 | 103.8609 | 1.4996 | 20.46 | 86.5699 | 0.81864 | 133.2908 | 0.46492 | 0.44584 | 10.8247 | 20.4596 | 2.3943 | 3.7875 | 7.4646 | 4.6334 | 5.1145 | 3.9735 | 3.7812 | 4.5919 | 4.3976 | 1 | 0 | 2.8484 | 1.1623 | 0.2 | 47.8856 | 37.8754 | 0.81262 | 133.299 | 841.6704 | 539.064 | 1.0064 | -0.002749 | 0.81507 | 0.81503 | 1.5476 | 134124 | 833-0 | 8 | 105 | 12.55
2019-01-22 | 18:49 | 24175 | 6.7131 | 5963.5586 | 2578 | 20 | 98.4015 | 121.8763 | 625.9086 | 100.8279 | 102.8566 | 556.4634 | 5.4727 | 86.7188 | 5.7875 | 0.81247 | 1.4985 | 95.9711 | 441.4158 | 116.4261 | 68.1249 | 32.9179 | 1799.3405 | 24.048 | 25.2207 | 90.0036 | 39.9834 | 49.9863 | 90.128 | 89.7392 | 88.4674 | 90.0326 | 80.1948 | 40.0073 | 94.9353 | 98.6853 | 90.5787 | 191.0776 | 83.825 | 89.9336 | 0.0008034 | 90 | 0.82763 | -0.0006254 | 0.81243 | 1.8726 | 102.8646 | 103.8732 | 1.4981 | 20.4333 | 86.5633 | 0.8184 | 133.3154 | 0.46032 | 0.44359 | 11.1838 | 20.4324 | 2.4103 | 3.7905 | 7.5151 | 4.6327 | 5.1133 | 3.9817 | 3.7524 | 4.5493 | 4.3962 | 1 | 0.0016817 | 2.8778 | 1.1753 | 0.2 | 48.2051 | 37.905 | 0.81247 | 133.3015 | 838.1271 | 537.9591 | 1.0064 | -0.002749 | 0.81492 | 0.81488 | 1.5659 | 134124 | 833-0 | 8 | 105 | 12.55
2019-01-22 | 18:49 | 24205 | 6.7214 | 5963.5669 | 2608 | 20 | 98.4023 | 121.8914 | 626.3155 | 100.7854 | 102.7295 | 556.3361 | 5.4373 | 86.7759 | 5.7858 | 0.8124 | 1.4976 | 95.9843 | 442.9604 | 116.5227 | 68.1671 | 32.9283 | 1799.0884 | 24.033 | 25.238 | 89.9964 | 40.0147 | 49.9886 | 90.1476 | 89.7324 | 88.461 | 90.0127 | 80.2026 | 40.0133 | 94.939 | 98.8135 | 90.569 | 191.0707 | 83.883 | 89.94 | 0.0008039 | 90 | 0.82763 | -0.0006254 | 0.81236 | 1.8812 | 102.7391 | 103.8334 | 1.5009 | 20.4498 | 86.5741 | 0.81748 | 133.3208 | 0.44535 | 0.42635 | 11.926 | 20.4496 | 2.4146 | 3.7922 | 7.5899 | 4.6339 | 5.1273 | 3.9909 | 3.6834 | 4.5822 | 4.3946 | 1 | 0 | 2.8992 | 1.1743 | 0.2 | 48.2916 | 37.9215 | 0.8124 | 133.3025 | 832.714 | 530.6969 | 1.0064 | -0.002749 | 0.81485 | 0.81481 | 1.5745 | 134124 | 833-0 | 8 | 105 | 12.55
2019-01-22 | 18:50 | 24235 | 6.7298 | 5963.5757 | 2638 | 20 | 98.401 | 121.9302 | 625.2518 | 100.8234 | 102.6444 | 556.3568 | 5.4557 | 86.4472 | 5.7847 | 0.81225 | 1.4967 | 96.0363 | 442.2338 | 116.5903 | 67.5817 | 32.9147 | 1799.1905 | 24.0289 | 25.2793 | 89.9927 | 39.9882 | 49.9753 | 90.1423 | 89.7424 | 88.463 | 90.0238 | 80.1945 | 40.0162 | 94.921 | 98.9531 | 90.5712 | 190.9914 | 83.5548 | 89.9424 | 0.000802 | 90 | 0.82763 | -0.0006254 | 0.81222 | 1.8997 | 102.6405 | 103.8633 | 1.4993 | 20.4531 | 86.5839 | 0.81852 | 133.2984 | 0.45645 | 0.43967 | 10.665 | 20.4489 | 2.4312 | 3.7942 | 7.654 | 4.6343 | 5.1185 | 3.9962 | 3.67 | 4.5543 | 4.3937 | 1 | 0.0001723 | 2.9288 | 1.1831 | 0.2 | 48.6241 | 37.9418 | 0.81225 | 133.3051 | 832.7004 | 535.9803 | 1.0064 | -0.002749 | 0.8147 | 0.81466 | 1.593 | 134124 | 833-0 | 8 | 105 | 12.55
2019-01-22 | 18:50 | 24265 | 6.7381 | 5963.584 | 2668 | 20 | 98.4006 | 121.9266 | 625.5557 | 100.658 | 102.7953 | 556.4252 | 5.4469 | 86.8745 | 5.7795 | 0.81197 | 1.5002 | 96.082 | 441.3257 | 116.3727 | 68.05 | 32.9127 | 1799.0804 | 24.0269 | 25.2499 | 89.9862 | 39.9894 | 49.9742 | 90.1476 | 89.749 | 88.4561 | 90.0126 | 80.1948 | 40.0144 | 94.9267 | 99.0964 | 90.5483 | 190.9985 | 83.9848 | 89.9483 | 0.0008053 | 90 | 0.82763 | -0.0006254 | 0.81193 | 1.935 | 102.779 | 103.8487 | 1.5001 | 20.4735 | 86.6016 | 0.81887 | 133.307 | 0.45434 | 0.43832 | 10.6692 | 20.4715 | 2.4322 | 3.7909 | 7.5996 | 4.6417 | 5.1274 | 4.0043 | 3.6244 | 4.5636 | 4.3942 | 1 | 0 | 2.9483 | 1.1862 | 0.2 | 48.6439 | 37.9092 | 0.81197 | 133.3099 | 827.5588 | 537.0661 | 1.0064 | -0.002749 | 0.81441 | 0.81438 | 1.6283 | 134124 | 833-0 | 8 | 105 | 12.55
2019-01-22 | 18:51 | 24295 | 6.7464 | 5963.5923 | 2698 | 20 | 98.4048 | 121.896 | 626.068 | 100.6225 | 103.1106 | 556.3403 | 5.473 | 87.1481 | 5.7807 | 0.81211 | 1.5009 | 95.9323 | 443.1148 | 116.5615 | 70.5778 | 32.8882 | 1799.0294 | 24.0204 | 25.2187 | 89.9871 | 39.9454 | 50.0037 | 90.1784 | 89.7291 | 88.4727 | 90.0348 | 80.1834 | 40.0209 | 94.9295 | 99.2243 | 90.5561 | 191.0273 | 84.2577 | 89.9537 | 0.0008077 | 90 | 0.82763 | -0.0006254 | 0.81208 | 1.9168 | 103.0978 | 103.8756 | 1.4997 | 20.4715 | 86.5855 | 0.81903 | 133.3111 | 0.46005 | 0.44085 | 10.3804 | 20.4743 | 2.4186 | 3.7906 | 7.4428 | 4.6263 | 5.1079 | 4.0031 | 3.6081 | 4.5384 | 4.3926 | 1 | 0 | 2.9614 | 1.168 | 0.2 | 48.3716 | 37.9056 | 0.81211 | 133.3072 | 843.2724 | 542.5855 | 1.0064 | -0.002749 | 0.81456 | 0.81453 | 1.6101 | 134124 | 833-0 | 8 | 105 | 12.55
2019-01-22 | 18:51 | 24325 | 6.7547 | 5963.6006 | 2728 | 20 | 98.4028 | 121.8866 | 625.5741 | 100.68 | 102.9986 | 556.3961 | 5.4624 | 87.0563 | 5.7828 | 0.81217 | 1.4982 | 95.9754 | 441.8144 | 116.2421 | 68.9518 | 32.8409 | 1799.4393 | 24.0238 | 25.2247 | 89.982 | 40.0556 | 50.0079 | 90.1734 | 89.7422 | 88.4497 | 90.0142 | 80.1948 | 40.0195 | 94.9195 | 99.3475 | 90.5585 | 191.0822 | 84.1649 | 89.9578 | 0.0008075 | 90 | 0.82763 | -0.0006254 | 0.81215 | 1.9084 | 103.0085 | 103.8659 | 1.4972 | 20.4375 | 86.6085 | 0.81904 | 133.2832 | 0.46429 | 0.44603 | 10.4361 | 20.4361 | 2.4085 | 3.7936 | 7.4897 | 4.6264 | 5.124 | 4.0095 | 3.5653 | 4.5524 | 4.3917 | 1 | 0 | 2.9762 | 1.166 | 0.2 | 48.1706 | 37.9362 | 0.81217 | 133.306 | 836.0949 | 537.8872 | 1.0064 | -0.002749 | 0.81462 | 0.8146 | 1.6017 | 134124 | 833-0 | 8 | 105 | 12.55
2019-01-22 | 18:52 | 24355 | 6.7631 | 5963.6089 | 2758 | 20 | 98.407 | 121.9053 | 625.7106 | 100.5769 | 102.7392 | 556.6698 | 5.462 | 87.0495 | 5.7786 | 0.81243 | 1.4993 | 95.9655 | 441.2983 | 116.4573 | 68.449 | 32.8572 | 1799.1282 | 24.0222 | 25.2572 | 89.9739 | 39.9924 | 49.9996 | 90.1798 | 89.7588 | 88.4603 | 90.0058 | 80.2054 | 40.0327 | 94.9142 | 99.4784 | 90.5332 | 191.1088 | 84.1602 | 89.9693 | 0.0008076 | 90 | 0.82763 | -0.0006254 | 0.81241 | 1.8747 | 102.7465 | 103.8671 | 1.4969 | 20.4208 | 86.551 | 0.8185 | 133.2858 | 0.47031 | 0.45185 | 12.0237 | 20.422 | 2.3999 | 3.7928 | 7.6278 | 4.6255 | 5.1321 | 4.0298 | 3.529 | 4.5213 | 4.386 | 1 | 0 | 2.9927 | 1.1708 | 0.2 | 47.9989 | 37.9279 | 0.81243 | 133.301 | 834.6135 | 532.3472 | 1.0064 | -0.002749 | 0.81488 | 0.81487 | 1.5681 | 134124 | 833-0 | 8 | 105 | 12.55
2019-01-22 | 18:52 | 24385 | 6.7714 | 5963.6172 | 2788 | 20 | 98.4045 | 121.893 | 625.5465 | 100.5887 | 102.7461 | 556.2761 | 5.4553 | 86.8677 | 5.7762 | 0.81269 | 1.4982 | 96.0137 | 442.9322 | 116.4366 | 68.3547 | 32.8451 | 1799.0256 | 24.033 | 25.2018 | 89.974 | 39.9999 | 50.018 | 90.1658 | 89.7813 | 88.4578 | 90.0162 | 80.1698 | 40.0321 | 94.9191 | 99.5783 | 90.5395 | 191.0019 | 83.9796 | 89.9736 | 0.0008047 | 90 | 0.82763 | -0.0006254 | 0.81267 | 1.8426 | 102.7307 | 103.8591 | 1.4972 | 20.4085 | 86.6178 | 0.81787 | 133.2933 | 0.45389 | 0.43533 | 11.4613 | 20.4077 | 2.4102 | 3.7947 | 7.6446 | 4.6257 | 5.1222 | 4.0438 | 3.4906 | 4.5919 | 4.3835 | 1 | 0.0047744 | 3.0004 | 1.1589 | 0.2 | 48.2033 | 37.9465 | 0.81269 | 133.2965 | 832.9587 | 537.7149 | 1.0064 | -0.002749 | 0.81514 | 0.81512 | 1.536 | 134124 | 833-0 | 8 | 105 | 12.55
2019-01-22 | 18:53 | 24415 | 6.7797 | 5963.6255 | 2818 | 20 | 98.4049 | 121.924 | 625.4415 | 100.5269 | 102.7191 | 556.5472 | 5.4622 | 86.7545 | 5.7834 | 0.81268 | 1.499 | 96.098 | 441.2897 | 116.4144 | 67.917 | 32.8181 | 1799.653 | 24.0314 | 25.1879 | 89.9609 | 39.9767 | 50.0124 | 90.147 | 89.7681 | 88.4586 | 90.0186 | 80.1638 | 40.0288 | 94.9101 | 99.6756 | 90.5443 | 190.9726 | 83.8628 | 89.9575 | 0.0008041 | 90 | 0.82763 | -0.0006254 | 0.81266 | 1.8442 | 102.7227 | 103.8811 | 1.5002 | 20.452 | 86.5904 | 0.81798 | 133.3016 | 0.45633 | 0.43899 | 11.4927 | 20.4536 | 2.4155 | 3.7948 | 7.6709 | 4.6385 | 5.1199 | 4.0796 | 3.471 | 4.5123 | 4.3817 | 1 | 0.0012267 | 3.0225 | 1.1618 | 0.2 | 48.3097 | 37.9481 | 0.81268 | 133.297 | 835.5308 | 540.3944 | 1.0064 | -0.002749 | 0.81514 | 0.81511 | 1.5375 | 134124 | 833-0 | 8 | 105 | 12.55
2019-01-22 | 18:53 | 24445 | 6.7881 | 5963.6338 | 2848 | 20 | 98.4072 | 121.8874 | 625.4103 | 100.5396 | 102.6919 | 556.7013 | 5.4641 | 86.841 | 5.7789 | 0.81285 | 1.4996 | 95.9487 | 442.4268 | 116.4249 | 68.4702 | 32.8183 | 1799.4916 | 24.0347 | 25.1869 | 89.9593 | 40.0164 | 50.0066 | 90.1951 | 89.7674 | 88.4286 | 90.0121 | 80.1576 | 40.0205 | 94.9089 | 99.7943 | 90.5383 | 190.9466 | 83.9515 | 89.9812 | 0.000804 | 90 | 0.82763 | -0.0006254 | 0.81284 | 1.8212 | 102.6772 | 103.8725 | 1.4902 | 20.3322 | 86.6428 | 0.81865 | 133.2849 | 0.4664 | 0.45076 | 11.16 | 20.3304 | 2.4232 | 3.7939 | 7.7057 | 4.6203 | 5.1262 | 4.1033 | 3.4316 | 4.6027 | 4.3816 | 1 | 0.0001585 | 3.0322 | 1.1651 | 0.2 | 48.4635 | 37.9394 | 0.81285 | 133.2933 | 837.8058 | 540.1305 | 1.0064 | -0.002749 | 0.81531 | 0.81529 | 1.5145 | 134124 | 833-0 | 8 | 105 | 12.55
2019-01-22 | 18:54 | 24475 | 6.7964 | 5963.6421 | 2878 | 20 | 98.4058 | 121.9138 | 626.4313 | 100.497 | 103.0373 | 555.9131 | 5.4749 | 87.1483 | 5.786 | 0.81288 | 1.4963 | 95.9524 | 442.6809 | 116.3707 | 69.7072 | 32.8371 | 1799.4495 | 24.0293 | 25.1812 | 89.9656 | 40.0228 | 49.9996 | 90.1962 | 89.7771 | 88.4501 | 90.0163 | 80.1561 | 40.0221 | 94.9033 | 99.8918 | 90.5264 | 190.9715 | 84.2553 | 89.9867 | 0.0008081 | 90 | 0.82763 | -0.0006254 | 0.81287 | 1.8172 | 103.0341 | 103.8743 | 1.4957 | 20.4156 | 86.6167 | 0.81899 | 133.3071 | 0.4648 | 0.44603 | 10.1208 | 20.4124 | 2.4094 | 3.7982 | 7.5397 | 4.6174 | 5.1229 | 4.1168 | 3.3974 | 4.4994 | 4.3789 | 1 | 0 | 3.0257 | 1.1694 | 0.2 | 48.1888 | 37.9825 | 0.81288 | 133.2926 | 842.6124 | 539.7709 | 1.0064 | -0.002749 | 0.81533 | 0.81533 | 1.5105 | 134124 | 833-0 | 8 | 105 | 12.55
2019-01-22 | 18:54 | 24505 | 6.8048 | 5963.6504 | 2908 | 20 | 98.4068 | 121.9499 | 626.6041 | 100.479 | 103.2438 | 556.5453 | 5.4258 | 86.9954 | 5.7778 | 0.81252 | 1.499 | 95.9487 | 442.0119 | 116.499 | 70.0449 | 32.8134 | 1799.585 | 24.0261 | 25.2433 | 89.959 | 39.9946 | 49.9706 | 90.1998 | 89.7708 | 88.4501 | 90.0075 | 80.1529 | 40.0238 | 94.9119 | 99.9565 | 90.5184 | 191.0391 | 84.1065 | 89.9853 | 0.0008075 | 90 | 0.82763 | -0.0006254 | 0.81251 | 1.863 | 103.2393 | 103.8381 | 1.4998 | 20.4489 | 86.566 | 0.81808 | 133.3218 | 0.46032 | 0.44055 | 12.8048 | 20.4485 | 2.4023 | 3.7961 | 7.4295 | 4.6147 | 5.13 | 4.1469 | 3.3337 | 4.5578 | 4.3767 | 1 | 0 | 3.0274 | 1.1881 | 0.2 | 48.0451 | 37.9611 | 0.81252 | 133.2991 | 836.7188 | 534.1234 | 1.0064 | -0.002749 | 0.81497 | 0.81496 | 1.5563 | 134124 | 833-0 | 8 | 105 | 12.55
2019-01-22 | 18:55 | 24535 | 6.8131 | 5963.6587 | 2938 | 20 | 98.4081 | 121.9066 | 625.2433 | 100.5296 | 102.7424 | 556.5209 | 5.4811 | 87.1759 | 5.783 | 0.81225 | 1.499 | 95.9453 | 442.4626 | 116.3663 | 67.7055 | 32.851 | 1799.2431 | 24.027 | 25.2087 | 89.9623 | 40.0747 | 49.9924 | 90.2043 | 89.7909 | 88.4209 | 90.037 | 80.1686 | 40.0235 | 94.9023 | 100.0048 | 90.5354 | 191.0819 | 84.2844 | 89.9976 | 0.0008059 | 90 | 0.82763 | -0.0006254 | 0.81225 | 1.896 | 102.753 | 103.894 | 1.5001 | 20.4311 | 86.6348 | 0.81717 | 133.3119 | 0.46929 | 0.45364 | 12.392 | 20.4315 | 2.4046 | 3.7966 | 7.6806 | 4.6139 | 5.1032 | 4.1657 | 3.3427 | 4.5572 | 4.3744 | 1 | 0 | 3.0175 | 1.176 | 0.2 | 48.0925 | 37.9657 | 0.81225 | 133.3034 | 833.7721 | 539.294 | 1.0064 | -0.002749 | 0.8147 | 0.81469 | 1.5893 | 134124 | 833-0 | 8 | 105 | 12.55
2019-01-22 | 18:55 | 24565 | 6.8214 | 5963.667 | 2968 | 20 | 98.408 | 121.8809 | 625.3807 | 100.7325 | 102.6572 | 556.6542 | 5.4476 | 86.7833 | 5.7763 | 0.8123 | 1.4986 | 95.9878 | 441.6452 | 116.1687 | 67.48 | 32.8853 | 1799.2081 | 24.0016 | 25.1764 | 89.9544 | 39.9625 | 49.9954 | 90.1901 | 89.7945 | 88.4372 | 90.0262 | 80.167 | 40.0272 | 94.8983 | 100.0374 | 90.5194 | 191.0105 | 83.8952 | 89.9923 | 0.0008048 | 90 | 0.82763 | -0.0006254 | 0.8123 | 1.8894 | 102.6605 | 103.8514 | 1.4963 | 20.4183 | 86.6271 | 0.81874 | 133.2885 | 0.4593 | 0.44255 | 10.7393 | 20.417 | 2.4073 | 3.7972 | 7.7431 | 4.6211 | 5.1109 | 4.1984 | 3.2753 | 4.5332 | 4.371 | 1 | 0.005515 | 3.0199 | 1.1744 | 0.2 | 48.1451 | 37.9724 | 0.8123 | 133.3026 | 829.3974 | 529.0859 | 1.0064 | -0.002749 | 0.81475 | 0.81475 | 1.5827 | 134124 | 833-0 | 8 | 105 | 12.55
2019-01-22 | 18:56 | 24595 | 6.8298 | 5963.6753 | 2998 | 20 | 98.4105 | 121.9108 | 625.6873 | 100.9972 | 102.8645 | 556.2142 | 5.4931 | 86.7099 | 5.7885 | 0.81209 | 1.4997 | 96.0552 | 442.1136 | 116.1255 | 68.737 | 32.9 | 1799.3754 | 24.0202 | 25.1442 | 89.9622 | 40.0119 | 50.0068 | 90.1854 | 89.7804 | 88.4223 | 90.027 | 80.1565 | 40.026 | 94.8954 | 100.0601 | 90.5324 | 191.0237 | 83.8157 | 89.9829 | 0.000804 | 90 | 0.82763 | -0.0006254 | 0.81208 | 1.9172 | 102.8614 | 103.9074 | 1.5008 | 20.4637 | 86.613 | 0.81811 | 133.3261 | 0.45828 | 0.4389 | 11.1802 | 20.4641 | 2.4199 | 3.7968 | 7.6563 | 4.6282 | 5.1086 | 4.2139 | 3.2868 | 4.5364 | 4.3693 | 1 | 0 | 3.0278 | 1.1674 | 0.2 | 48.3975 | 37.9676 | 0.81209 | 133.3067 | 839.5266 | 532.3477 | 1.0064 | -0.002749 | 0.81454 | 0.81452 | 1.6106 | 134124 | 833-0 | 8 | 105 | 12.55
2019-01-22 | 18:56 | 24625 | 6.8381 | 5963.6836 | 3027 | 20 | 98.4111 | 121.8938 | 626.1852 | 101.2931 | 103.0424 | 556.5988 | 5.4325 | 86.8882 | 5.7825 | 0.81191 | 1.4983 | 95.9642 | 442.7524 | 116.3491 | 69.6641 | 32.9302 | 1799.2049 | 24.0326 | 25.1952 | 89.9542 | 39.9649 | 49.9523 | 90.2091 | 89.7867 | 88.4414 | 90.0272 | 80.1603 | 40.0261 | 94.8964 | 100.0919 | 90.5197 | 190.9809 | 83.997 | 89.9979 | 0.000806 | 90 | 0.82763 | -0.0006254 | 0.81191 | 1.9381 | 103.0409 | 103.8445 | 1.4967 | 20.398 | 86.6375 | 0.81772 | 133.3005 | 0.44767 | 0.4327 | 11.7351 | 20.3962 | 2.4114 | 3.798 | 7.5686 | 4.6142 | 5.1057 | 4.2512 | 3.2039 | 4.5443 | 4.3668 | 1 | 0 | 3.0197 | 1.2022 | 0.2 | 48.2278 | 37.9801 | 0.81191 | 133.3093 | 842.8695 | 539.2177 | 1.0064 | -0.002749 | 0.81436 | 0.81436 | 1.6315 | 134124 | 833-0 | 8 | 105 | 12.55
2019-01-22 | 18:57 | 24655 | 6.8464 | 5963.6919 | 3058 | 20 | 98.4122 | 121.9068 | 625.0164 | 101.1516 | 102.9008 | 556.4615 | 5.4855 | 86.7487 | 5.7804 | 0.81206 | 1.4971 | 95.9539 | 441.1154 | 116.1705 | 68.2815 | 32.9372 | 1799.0676 | 24.0342 | 25.2006 | 89.9606 | 40.0342 | 49.9537 | 90.2015 | 89.7759 | 88.4145 | 90.0261 | 80.1602 | 40.032 | 94.8893 | 100.1036 | 90.5437 | 190.9573 | 83.8585 | 89.9887 | 0.0008042 | 90 | 0.82763 | -0.0006254 | 0.81205 | 1.9203 | 102.908 | 103.8928 | 1.4963 | 20.4117 | 86.6384 | 0.81847 | 133.2933 | 0.4643 | 0.44487 | 10.6393 | 20.4118 | 2.4214 | 3.8005 | 7.6397 | 4.6144 | 5.1067 | 4.2681 | 3.2068 | 4.518 | 4.3629 | 1 | 0.000572 | 3.024 | 1.2047 | 0.2 | 48.4281 | 38.0048 | 0.81206 | 133.307 | 835.7946 | 533.6056 | 1.0064 | -0.002749 | 0.81451 | 0.8145 | 1.6136 | 134124 | 833-0 | 8 | 105 | 12.55
2019-01-22 | 18:57 | 24685 | 6.8548 | 5963.7007 | 3088 | 20 | 98.4168 | 121.8659 | 625.5168 | 101.1763 | 102.8806 | 556.3089 | 5.4488 | 86.8073 | 5.7887 | 0.81233 | 1.4973 | 95.9327 | 442.4532 | 116.3666 | 67.0996 | 32.9465 | 1799.0807 | 24.0072 | 25.1796 | 89.9514 | 39.9822 | 49.9402 | 90.1715 | 89.7933 | 88.4394 | 90.0382 | 80.1609 | 40.0314 | 94.891 | 100.1186 | 90.5273 | 191.0356 | 83.9129 | 89.9824 | 0.0008052 | 90 | 0.82763 | -0.0006254 | 0.81232 | 1.8863 | 102.8553 | 103.8602 | 1.4962 | 20.4146 | 86.6225 | 0.81868 | 133.2941 | 0.4643 | 0.44621 | 10.8322 | 20.4162 | 2.423 | 3.8008 | 7.6664 | 4.6125 | 5.0884 | 4.3073 | 3.1523 | 4.5346 | 4.3603 | 1 | 0 | 3.0284 | 1.2166 | 0.2 | 48.4591 | 38.0084 | 0.81233 | 133.3024 | 838.0254 | 537.2702 | 1.0064 | -0.002749 | 0.81478 | 0.81477 | 1.5797 | 134124 | 833-0 | 8 | 105 | 12.55
2019-01-22 | 18:58 | 24715 | 6.8631 | 5963.709 | 3118 | 20 | 98.4151 | 121.8937 | 625.2408 | 101.1201 | 102.9832 | 556.765 | 5.4626 | 87.4519 | 5.7779 | 0.81211 | 1.4992 | 95.977 | 441.5301 | 116.3579 | 67.0756 | 32.9548 | 1799.369 | 24.0158 | 25.1791 | 89.9562 | 40.0396 | 49.9937 | 90.2099 | 89.7782 | 88.4332 | 90.0373 | 80.1558 | 40.0341 | 94.8834 | 100.1343 | 90.5208 | 191.0147 | 84.5629 | 89.9941 | 0.0008111 | 90 | 0.82763 | -0.0006254 | 0.81211 | 1.9134 | 102.9975 | 103.874 | 1.4947 | 20.3814 | 86.6041 | 0.81812 | 133.3332 | 0.45155 | 0.4382 | 10.5946 | 20.3805 | 2.4 | 3.799 | 7.6098 | 4.6179 | 5.0834 | 4.33 | 3.1293 | 4.5119 | 4.3564 | 1 | 0 | 3.0237 | 1.1859 | 0.2 | 47.9991 | 37.9903 | 0.81211 | 133.3059 | 832.3659 | 531.5242 | 1.0064 | -0.002749 | 0.81456 | 0.81456 | 1.6067 | 134124 | 833-0 | 8 | 105 | 12.55
2019-01-22 | 18:58 | 24745 | 6.8714 | 5963.7173 | 3148 | 20 | 98.4206 | 121.8799 | 625.3064 | 100.9253 | 102.8138 | 556.2903 | 5.4986 | 86.5754 | 5.786 | 0.81207 | 1.497 | 95.9979 | 442 | 116.4478 | 66.4271 | 32.9804 | 1800.057 | 24.0349 | 25.181 | 89.9519 | 39.9712 | 50.0367 | 90.1813 | 89.7923 | 88.4113 | 90.0417 | 80.17 | 40.0334 | 94.8833 | 100.1495 | 90.5111 | 190.917 | 83.6824 | 89.9868 | 0.0008045 | 90 | 0.82763 | -0.0006254 | 0.81206 | 1.9188 | 102.8208 | 103.9199 | 1.4989 | 20.4553 | 86.5735 | 0.81883 | 133.2939 | 0.46049 | 0.44347 | 10.6757 | 20.4578 | 2.4196 | 3.8025 | 7.7007 | 4.6187 | 5.0742 | 4.3656 | 3.1394 | 4.5047 | 4.3532 | 1 | 0.0016391 | 3.0256 | 1.1587 | 0.2 | 48.391 | 38.0246 | 0.81207 | 133.3068 | 833.2766 | 532.1875 | 1.0064 | -0.002749 | 0.81452 | 0.81451 | 1.6121 | 134124 | 833-0 | 8 | 105 | 12.55
2019-01-22 | 18:59 | 24775 | 6.8798 | 5963.7256 | 3178 | 20 | 98.4243 | 121.8791 | 625.8329 | 100.9805 | 102.87 | 556.1263 | 5.4602 | 86.6924 | 5.7915 | 0.81237 | 1.4973 | 96.0844 | 442.8002 | 116.5576 | 66.5052 | 33.0123 | 1799.107 | 24.0712 | 25.1938 | 89.9477 | 40.0161 | 50.0384 | 90.1836 | 89.783 | 88.4061 | 90.04 | 80.167 | 40.0435 | 94.8894 | 100.1554 | 90.5199 | 190.9076 | 83.7967 | 89.9833 | 0.0008045 | 90 | 0.82763 | -0.0006254 | 0.81236 | 1.8822 | 102.8683 | 103.8867 | 1.4997 | 20.4649 | 86.5886 | 0.81875 | 133.2958 | 0.46235 | 0.4445 | 10.5153 | 20.4667 | 2.4266 | 3.8026 | 7.6863 | 4.6252 | 5.0703 | 4.4003 | 3.0908 | 4.5037 | 4.3471 | 1 | 0 | 3.0301 | 1.1552 | 0.2 | 48.5326 | 38.0256 | 0.81237 | 133.3018 | 830.0076 | 533.7384 | 1.0064 | -0.002749 | 0.81482 | 0.81481 | 1.5755 | 134124 | 833-0 | 8 | 105 | 12.55
2019-01-22 | 18:59 | 24805 | 6.8881 | 5963.7339 | 3208 | 20 | 98.4271 | 121.8798 | 626.1457 | 100.8486 | 103.1656 | 556.611 | 5.4771 | 87.4052 | 5.7868 | 0.81206 | 1.4996 | 96.0008 | 442.2844 | 116.3299 | 68.5246 | 32.9611 | 1799.0427 | 24.099 | 25.2191 | 89.9516 | 40.0304 | 50.0284 | 90.1837 | 89.7858 | 88.4375 | 90.023 | 80.169 | 40.0421 | 94.8803 | 100.1689 | 90.5117 | 190.9728 | 84.5118 | 89.9847 | 0.0008102 | 90 | 0.82763 | -0.0006254 | 0.81205 | 1.9205 | 103.1539 | 103.9026 | 1.4976 | 20.3997 | 86.6483 | 0.81732 | 133.3324 | 0.45241 | 0.43568 | 11.5265 | 20.398 | 2.4082 | 3.8002 | 7.5397 | 4.6216 | 5.0803 | 4.4253 | 3.0724 | 4.508 | 4.3435 | 1 | 0 | 3.0359 | 1.1594 | 0.2 | 48.1639 | 38.0016 | 0.81206 | 133.3071 | 836.8551 | 538.1025 | 1.0064 | -0.002749 | 0.81451 | 0.8145 | 1.6138 | 134124 | 833-0 | 8 | 105 | 12.55
2019-01-22 | 19:00 | 24835 | 6.8964 | 5963.7422 | 3238 | 20 | 98.4303 | 121.9066 | 625.9978 | 100.8399 | 103.3527 | 556.4933 | 5.4657 | 87.2561 | 5.781 | 0.81163 | 1.4984 | 95.9262 | 443.3494 | 116.3526 | 69.2716 | 32.9737 | 1799.2663 | 24.1059 | 25.2081 | 89.9489 | 39.9728 | 49.9963 | 90.1887 | 89.7958 | 88.4221 | 90.03 | 80.1623 | 40.046 | 94.8772 | 100.1864 | 90.5043 | 190.9231 | 84.3656 | 89.9922 | 0.0008093 | 90 | 0.82763 | -0.0006254 | 0.81162 | 1.9742 | 103.3474 | 103.8956 | 1.4969 | 20.4088 | 86.6083 | 0.81804 | 133.3373 | 0.46119 | 0.44726 | 12.5796 | 20.407 | 2.4004 | 3.8018 | 7.429 | 4.6083 | 5.0722 | 4.4582 | 3.0398 | 4.5053 | 4.3384 | 1 | 0.0007509 | 3.0292 | 1.1784 | 0.2 | 48.0086 | 38.0184 | 0.81163 | 133.3145 | 840.4219 | 539.1074 | 1.0064 | -0.002749 | 0.81407 | 0.81407 | 1.6676 | 134124 | 833-0 | 8 | 105 | 12.55
2019-01-22 | 19:00 | 24865 | 6.9047 | 5963.7505 | 3268 | 20 | 98.4322 | 121.8813 | 625.6126 | 100.8237 | 103.1526 | 556.1858 | 5.4412 | 86.9739 | 5.7889 | 0.811 | 1.4954 | 95.9714 | 442.2099 | 116.4764 | 67.9037 | 32.9648 | 1799.5036 | 24.0845 | 25.2155 | 89.956 | 39.9927 | 50.0054 | 90.2006 | 89.7914 | 88.4107 | 90.0359 | 80.1734 | 40.0475 | 94.8762 | 100.1912 | 90.5002 | 190.9242 | 84.0794 | 89.996 | 0.0008066 | 90 | 0.82763 | -0.0006254 | 0.81099 | 2.0534 | 103.1458 | 103.871 | 1.4991 | 20.4178 | 86.5977 | 0.81719 | 133.3599 | 0.45677 | 0.43677 | 12.0854 | 20.4182 | 2.395 | 3.8058 | 7.5155 | 4.6088 | 5.0641 | 4.4779 | 2.9915 | 4.4709 | 4.3335 | 1 | 0.0027916 | 3.026 | 1.1729 | 0.2 | 47.9005 | 38.0579 | 0.811 | 133.3254 | 835.1957 | 538.1074 | 1.0064 | -0.002749 | 0.81344 | 0.81344 | 1.7468 | 134124 | 833-0 | 8 | 105 | 12.55
2019-01-22 | 19:01 | 24895 | 6.9131 | 5963.7588 | 3297 | 20 | 98.439 | 121.8946 | 625.4557 | 100.8781 | 103.2602 | 556.6194 | 5.4772 | 86.9265 | 5.7878 | 0.81112 | 1.4995 | 95.9499 | 441.6616 | 116.5197 | 68.086 | 32.949 | 1799.0384 | 24.0795 | 25.2441 | 89.9547 | 40.0336 | 50.0086 | 90.1818 | 89.7873 | 88.4328 | 90.0536 | 80.1794 | 40.0516 | 94.8722 | 100.206 | 90.5208 | 190.9862 | 84.0326 | 89.9846 | 0.0008062 | 90 | 0.82763 | -0.0006254 | 0.81111 | 2.0383 | 103.2623 | 103.9174 | 1.4995 | 20.4425 | 86.6011 | 0.81796 | 133.322 | 0.46687 | 0.44853 | 11.7815 | 20.4417 | 2.3945 | 3.8021 | 7.448 | 4.6058 | 5.0434 | 4.5096 | 3.0014 | 4.5066 | 4.3282 | 1 | 0.0004739 | 3.0376 | 1.171 | 0.2 | 47.8906 | 38.0207 | 0.81112 | 133.3235 | 837.9725 | 533.5999 | 1.0064 | -0.002749 | 0.81357 | 0.81356 | 1.7316 | 134124 | 833-0 | 8 | 105 | 12.55
2019-01-22 | 19:01 | 24925 | 6.9214 | 5963.7671 | 3328 | 20 | 98.4369 | 121.869 | 625.5874 | 100.7591 | 103.0759 | 556.5562 | 5.4528 | 87.0969 | 5.7956 | 0.81078 | 1.5007 | 96.0047 | 442.8433 | 116.4584 | 71.4037 | 32.9543 | 1799.1995 | 24.1205 | 25.2647 | 89.9556 | 39.9633 | 50.021 | 90.2109 | 89.7769 | 88.4344 | 90.0544 | 80.1922 | 40.0529 | 94.8785 | 100.219 | 90.519 | 190.964 | 84.199 | 89.9939 | 0.0008046 | 90 | 0.82763 | -0.0006254 | 0.81078 | 2.0806 | 103.0707 | 103.8965 | 1.4914 | 20.2943 | 86.5957 | 0.81643 | 133.3281 | 0.41485 | 0.39661 | 8.4594 | 20.3042 | 2.4045 | 3.8011 | 7.5329 | 4.6084 | 5.0355 | 4.5354 | 2.9657 | 4.4666 | 4.323 | 1 | 0 | 3.0314 | 1.1627 | 0.2 | 48.091 | 38.0115 | 0.81078 | 133.3293 | 835.6255 | 540.2223 | 1.0064 | -0.002749 | 0.81322 | 0.81322 | 1.774 | 134124 | 833-0 | 8 | 105 | 12.55
2019-01-22 | 19:02 | 24955 | 6.9298 | 5963.7754 | 3358 | 20 | 98.4421 | 121.9039 | 625.6735 | 100.6281 | 103.0949 | 556.3393 | 5.4651 | 86.8387 | 5.7905 | 0.81025 | 1.4983 | 96.0409 | 441.8777 | 116.2683 | 70.8003 | 32.9157 | 1799.2888 | 24.1246 | 25.2938 | 89.959 | 39.9974 | 50.0471 | 90.1971 | 89.7873 | 88.4329 | 90.0489 | 80.1986 | 40.0511 | 94.8793 | 100.2173 | 90.504 | 190.9604 | 83.9435 | 89.9922 | 0.0008044 | 90 | 0.82763 | -0.0006254 | 0.81025 | 2.1477 | 103.0918 | 103.9 | 1.5027 | 20.4029 | 86.5823 | 0.81466 | 133.3521 | 0.46037 | 0.44048 | 15.7895 | 20.4072 | 2.4141 | 3.8049 | 7.5187 | 4.611 | 5.0324 | 4.5584 | 2.9396 | 4.4677 | 4.319 | 1 | 0 | 3.0329 | 1.1445 | 0.2 | 48.2825 | 38.049 | 0.81025 | 133.3386 | 834.1353 | 530.4582 | 1.0064 | -0.002749 | 0.81269 | 0.81268 | 1.8412 | 134124 | 833-0 | 8 | 105 | 12.55
2019-01-22 | 19:02 | 24985 | 6.9381 | 5963.7837 | 3388 | 20 | 98.4394 | 121.8927 | 625.4709 | 100.6851 | 103.0713 | 556.4471 | 5.4974 | 86.8782 | 5.8009 | 0.81032 | 1.4989 | 96.0351 | 441.9559 | 116.3533 | 70.3587 | 32.909 | 1799.0606 | 24.1084 | 25.2617 | 89.9568 | 39.9639 | 50.0545 | 90.2045 | 89.7924 | 88.431 | 90.0555 | 80.2052 | 40.0554 | 94.8743 | 100.2188 | 90.5184 | 190.9624 | 83.9778 | 89.9984 | 0.0008037 | 90 | 0.82763 | -0.0006254 | 0.81032 | 2.1379 | 103.0676 | 103.9442 | 1.4991 | 20.407 | 86.6122 | 0.81678 | 133.3235 | 0.46411 | 0.44775 | 12.1812 | 20.4063 | 2.428 | 3.8047 | 7.5264 | 4.615 | 5.0184 | 4.586 | 2.9491 | 4.538 | 4.3132 | 1 | 0 | 3.0269 | 1.1375 | 0.2 | 48.559 | 38.0469 | 0.81032 | 133.3371 | 835.5631 | 536.0657 | 1.0064 | -0.002749 | 0.81276 | 0.81276 | 1.8314 | 134124 | 833-0 | 8 | 105 | 12.55
2019-01-22 | 19:03 | 25015 | 6.9464 | 5963.792 | 3418 | 20 | 98.4405 | 121.8697 | 624.912 | 100.6838 | 103.2012 | 556.2711 | 5.4743 | 86.6331 | 5.7931 | 0.81058 | 1.4974 | 95.9564 | 441.6212 | 116.414 | 69.5757 | 32.9168 | 1799.1584 | 24.0784 | 25.2364 | 89.9585 | 40.0141 | 50.041 | 90.1644 | 89.7952 | 88.4067 | 90.0595 | 80.1973 | 40.0519 | 94.8686 | 100.2097 | 90.5087 | 191.0091 | 83.7365 | 89.9798 | 0.000804 | 90 | 0.82763 | -0.0006254 | 0.81057 | 2.1071 | 103.2004 | 103.9183 | 1.4973 | 20.3956 | 86.6243 | 0.81729 | 133.3138 | 0.46546 | 0.44712 | 12.4566 | 20.3952 | 2.4278 | 3.8068 | 7.4517 | 4.6052 | 5.0085 | 4.6115 | 2.9057 | 4.5165 | 4.3094 | 1 | 0.0010389 | 3.0414 | 1.1434 | 0.2 | 48.556 | 38.0684 | 0.81058 | 133.3332 | 841.1808 | 541.2881 | 1.0064 | -0.002749 | 0.81302 | 0.81301 | 1.8005 | 134124 | 833-0 | 8 | 105 | 12.55
2019-01-22 | 19:03 | 25045 | 6.9548 | 5963.8003 | 3448 | 20 | 98.4429 | 121.8909 | 625.1117 | 100.6036 | 103.0313 | 556.4027 | 5.4659 | 86.7613 | 5.7943 | 0.80945 | 1.4981 | 95.9807 | 441.1482 | 116.457 | 68.8701 | 32.9487 | 1799.3128 | 24.0816 | 25.2605 | 89.9544 | 40.0291 | 49.9917 | 90.2081 | 89.7902 | 88.4297 | 90.0639 | 80.1884 | 40.0526 | 94.8617 | 100.2219 | 90.51 | 190.9938 | 83.8641 | 89.9991 | 0.0008039 | 90 | 0.82763 | -0.0006254 | 0.80945 | 2.2478 | 103.0228 | 103.9008 | 1.5002 | 20.4289 | 86.6146 | 0.81704 | 133.4749 | 0.44125 | 0.40986 | 10.7211 | 20.4315 | 2.4373 | 3.8066 | 7.5311 | 4.6118 | 4.9968 | 4.6442 | 2.8661 | 4.4638 | 4.3044 | 1 | 0 | 3.0306 | 1.1721 | 0.2 | 48.7467 | 38.0663 | 0.80945 | 133.3524 | 836.7731 | 534.401 | 1.0064 | -0.002749 | 0.81189 | 0.81188 | 1.9413 | 134124 | 833-0 | 8 | 105 | 12.55
2019-01-22 | 19:04 | 25075 | 6.9631 | 5963.8086 | 3478 | 20 | 98.4468 | 121.9023 | 625.6309 | 100.5268 | 103.1145 | 556.3591 | 5.4714 | 86.9011 | 5.8109 | 0.80968 | 1.4991 | 96.056 | 442.945 | 116.4903 | 68.8531 | 32.934 | 1799.1109 | 24.1091 | 25.2693 | 89.9474 | 40.0119 | 49.9716 | 90.2011 | 89.7878 | 88.4226 | 90.0561 | 80.2109 | 40.0589 | 94.864 | 100.2215 | 90.5137 | 191.0082 | 83.9956 | 89.9944 | 0.0008039 | 90 | 0.82763 | -0.0006254 | 0.80967 | 2.2202 | 103.0951 | 103.9175 | 1.4987 | 20.4175 | 86.639 | 0.81743 | 133.2995 | 0.4698 | 0.45227 | 12.4112 | 20.4206 | 2.4495 | 3.8071 | 7.4888 | 4.6128 | 4.9949 | 4.6817 | 2.8564 | 4.5293 | 4.2981 | 1 | 0.0001895 | 3.0338 | 1.1858 | 0.2 | 48.9897 | 38.0712 | 0.80968 | 133.3487 | 833.2382 | 535.9865 | 1.0064 | -0.002749 | 0.81211 | 0.8121 | 1.9136 | 134124 | 833-0 | 8 | 105 | 12.55
2019-01-22 | 19:04 | 25105 | 6.9714 | 5963.8169 | 3508 | 20 | 98.445 | 121.8864 | 623.9935 | 100.5568 | 102.9789 | 556.3733 | 5.4635 | 87.5957 | 5.7983 | 0.80977 | 1.5019 | 96.1138 | 440.536 | 116.4013 | 68.1697 | 32.9144 | 1799.3646 | 24.11 | 25.2789 | 89.9554 | 40.0009 | 50.0039 | 90.2057 | 89.7863 | 88.4164 | 90.0538 | 80.2043 | 40.0611 | 94.8725 | 100.2157 | 90.5186 | 191.002 | 84.6965 | 89.996 | 0.0008133 | 90 | 0.82763 | -0.0006254 | 0.80977 | 2.2076 | 102.9868 | 103.9061 | 1.5017 | 20.4756 | 86.5958 | 0.81811 | 133.3174 | 0.46267 | 0.44429 | 10.7026 | 20.4762 | 2.4008 | 3.8038 | 7.5483 | 4.6236 | 4.9896 | 4.6999 | 2.8255 | 4.4774 | 4.2921 | 1 | 0 | 3.0319 | 1.1661 | 0.2 | 48.0153 | 38.038 | 0.80977 | 133.3469 | 823.9759 | 536.5025 | 1.0064 | -0.002749 | 0.81221 | 0.81221 | 1.901 | 134124 | 833-0 | 8 | 105 | 12.55
2019-01-22 | 19:05 | 25135 | 6.9798 | 5963.8257 | 3538 | 20 | 98.4438 | 121.8758 | 624.9098 | 100.5244 | 102.999 | 556.5122 | 5.4748 | 87.3072 | 5.8029 | 0.81006 | 1.5026 | 95.9463 | 442.4378 | 116.5567 | 67.5367 | 32.9187 | 1799.3057 | 24.1046 | 25.2398 | 89.9484 | 39.9933 | 49.995 | 90.2136 | 89.7985 | 88.4465 | 90.0651 | 80.1953 | 40.0627 | 94.8709 | 100.2182 | 90.5044 | 190.9963 | 84.4057 | 90.0061 | 0.0008082 | 90 | 0.82763 | -0.0006254 | 0.81006 | 2.1707 | 102.9946 | 103.9205 | 1.5036 | 20.5026 | 86.6389 | 0.81816 | 133.3202 | 0.46065 | 0.44275 | 10.8003 | 20.503 | 2.4074 | 3.8028 | 7.5416 | 4.6049 | 4.9717 | 4.7388 | 2.8145 | 4.4982 | 4.2863 | 1 | 0 | 3.025 | 1.1712 | 0.2 | 48.1484 | 38.0281 | 0.81006 | 133.3415 | 840.0384 | 538.4624 | 1.0064 | -0.002749 | 0.81249 | 0.8125 | 1.8642 | 134124 | 833-0 | 8 | 105 | 12.55
2019-01-22 | 19:05 | 25165 | 6.9881 | 5963.834 | 3568 | 20 | 98.4443 | 121.8606 | 624.9045 | 100.4025 | 103.1541 | 556.5785 | 5.4645 | 86.8061 | 5.797 | 0.81021 | 1.498 | 95.9879 | 441.3311 | 116.6001 | 68.5609 | 32.9066 | 1799.0519 | 24.1057 | 25.2638 | 89.9445 | 39.9854 | 50.0012 | 90.1922 | 89.8105 | 88.4241 | 90.0496 | 80.1884 | 40.0623 | 94.8721 | 100.2121 | 90.5115 | 191.023 | 83.9076 | 90.0014 | 0.0008048 | 90 | 0.82763 | -0.0006254 | 0.81021 | 2.1521 | 103.168 | 103.9065 | 1.4979 | 20.3903 | 86.6476 | 0.81677 | 133.3085 | 0.47815 | 0.4593 | 13.8987 | 20.3905 | 2.4085 | 3.8072 | 7.4565 | 4.6091 | 4.9755 | 4.7764 | 2.7814 | 4.4695 | 4.2811 | 1 | 0 | 3.026 | 1.1676 | 0.2 | 48.1701 | 38.0723 | 0.81021 | 133.3391 | 834.411 | 536.9872 | 1.0064 | -0.002749 | 0.81265 | 0.81265 | 1.8455 | 134124 | 833-0 | 8 | 105 | 12.55
2019-01-22 | 19:06 | 25195 | 6.9964 | 5963.8423 | 3598 | 20 | 98.4453 | 121.9083 | 624.4555 | 100.4692 | 103.1898 | 556.4814 | 5.4658 | 87.0554 | 5.7923 | 0.81036 | 1.4971 | 95.9864 | 441.296 | 116.5749 | 69.1389 | 32.8911 | 1799.0342 | 24.1237 | 25.2329 | 89.9459 | 39.9804 | 50.006 | 90.1947 | 89.7866 | 88.4273 | 90.0535 | 80.1931 | 40.0633 | 94.873 | 100.2116 | 90.4814 | 191.0215 | 84.1593 | 89.9906 | 0.0008073 | 90 | 0.82763 | -0.0006254 | 0.81035 | 2.1339 | 103.1913 | 103.9204 | 1.4953 | 20.3898 | 86.6241 | 0.81815 | 133.3 | 0.45652 | 0.43867 | 10.3864 | 20.3886 | 2.397 | 3.8079 | 7.4271 | 4.6133 | 4.9633 | 4.8074 | 2.7722 | 4.5178 | 4.2752 | 1 | 0.0009283 | 3.0332 | 1.1642 | 0.2 | 47.9405 | 38.0793 | 0.81036 | 133.3367 | 832.2762 | 530.4484 | 1.0064 | -0.002749 | 0.8128 | 0.81279 | 1.8274 | 134124 | 833-0 | 8 | 105 | 12.55
2019-01-22 | 19:06 | 25225 | 7.0048 | 5963.8506 | 3628 | 20 | 98.4494 | 121.8648 | 624.0823 | 100.725 | 103.0537 | 556.4839 | 5.4746 | 86.7252 | 5.7943 | 0.81056 | 1.4989 | 96.0752 | 441.0198 | 116.3395 | 67.864 | 32.8961 | 1799.3448 | 24.1367 | 25.2354 | 89.9443 | 40.0212 | 50.0196 | 90.193 | 89.7859 | 88.4443 | 90.0685 | 80.1872 | 40.0633 | 94.8791 | 100.2003 | 90.5097 | 191.0371 | 83.828 | 89.9894 | 0.000804 | 90 | 0.82763 | -0.0006254 | 0.81055 | 2.1093 | 103.0636 | 103.9233 | 1.5 | 20.4199 | 86.6152 | 0.8168 | 133.4545 | 0.44579 | 0.41906 | 10.927 | 20.4219 | 2.4041 | 3.8069 | 7.4867 | 4.6233 | 4.9442 | 4.8417 | 2.756 | 4.5052 | 4.2695 | 1 | 0 | 3.036 | 1.1553 | 0.2 | 48.0813 | 38.0688 | 0.81056 | 133.3333 | 835.3041 | 536.2006 | 1.0064 | -0.002749 | 0.81299 | 0.81299 | 1.8028 | 134124 | 833-0 | 8 | 105 | 12.55
2019-01-22 | 19:07 | 25255 | 7.0131 | 5963.8589 | 3657 | 20 | 98.4492 | 121.9071 | 625.2567 | 100.9706 | 103.033 | 556.5574 | 5.4486 | 86.8845 | 5.795 | 0.8101 | 1.498 | 95.9827 | 441.5832 | 116.3713 | 68.7927 | 32.9095 | 1799.3248 | 24.114 | 25.1998 | 89.9409 | 39.9901 | 49.9766 | 90.1973 | 89.7847 | 88.4298 | 90.0606 | 80.1808 | 40.0553 | 94.8777 | 100.1949 | 90.5032 | 191.0271 | 83.987 | 89.991 | 0.0008071 | 90 | 0.82763 | -0.0006254 | 0.8101 | 2.1666 | 103.0334 | 103.8985 | 1.5016 | 20.434 | 86.6019 | 0.81648 | 133.3471 | 0.44364 | 0.42567 | 12.2672 | 20.4318 | 2.3862 | 3.8082 | 7.4933 | 4.6176 | 4.9417 | 4.8796 | 2.7159 | 4.5011 | 4.2661 | 1 | 0 | 3.0326 | 1.1806 | 0.2 | 47.7238 | 38.0818 | 0.8101 | 133.3413 | 836.9445 | 532.4794 | 1.0064 | -0.002749 | 0.81254 | 0.81253 | 1.86 | 134124 | 833-0 | 8 | 105 | 12.55
2019-01-22 | 19:07 | 25285 | 7.0214 | 5963.8672 | 3688 | 20 | 98.4507 | 121.8598 | 625.8254 | 101.1713 | 103.1911 | 556.6636 | 5.4863 | 87.2628 | 5.7999 | 0.80999 | 1.5008 | 95.9582 | 443.3315 | 116.4156 | 69.5313 | 32.9167 | 1799.3225 | 24.1252 | 25.1955 | 89.9418 | 40.0223 | 49.9919 | 90.1951 | 89.7806 | 88.4166 | 90.0544 | 80.1677 | 40.0613 | 94.888 | 100.2031 | 90.521 | 191.0833 | 84.3629 | 89.9879 | 0.000809 | 90 | 0.82763 | -0.0006254 | 0.80998 | 2.181 | 103.1965 | 103.9314 | 1.4995 | 20.4344 | 86.5827 | 0.81765 | 133.3297 | 0.4583 | 0.43821 | 11.0457 | 20.4337 | 2.3815 | 3.8055 | 7.406 | 4.6188 | 4.9394 | 4.9154 | 2.7213 | 4.5105 | 4.2592 | 1 | 0.0036323 | 3.0363 | 1.1729 | 0.2 | 47.63 | 38.0547 | 0.80999 | 133.3433 | 838.2052 | 537.7413 | 1.0064 | -0.002749 | 0.81242 | 0.81242 | 1.8744 | 134124 | 833-0 | 8 | 105 | 12.55
2019-01-22 | 19:08 | 25315 | 7.0298 | 5963.8755 | 3718 | 20 | 98.4523 | 121.8815 | 625.0881 | 101.1052 | 103.076 | 556.6734 | 5.9829 | 86.7591 | 5.7952 | 0.8101 | 1.4955 | 95.996 | 441.1204 | 116.499 | 67.4359 | 32.8797 | 1799.099 | 24.1089 | 25.208 | 89.9416 | 40.0284 | 50.0108 | 90.1889 | 89.7967 | 88.436 | 90.0691 | 80.1536 | 40.0501 | 94.8879 | 100.2035 | 90.5162 | 191.3494 | 83.8615 | 89.9928 | 0.0008066 | 90 | 0.82763 | -0.0006254 | 0.8101 | 2.1666 | 103.0788 | 104.4321 | 1.4959 | 20.3843 | 86.5653 | 0.8176 | 133.3076 | 0.46757 | 0.45016 | 12.1081 | 20.3867 | 2.3862 | 3.8113 | 7.4552 | 4.6245 | 4.9153 | 4.9488 | 3.1337 | 4.4992 | 4.2569 | 1 | 0 | 3.0312 | 1.1617 | 0.2 | 47.7241 | 38.1129 | 0.8101 | 133.3412 | 833.7034 | 534.4436 | 1.0064 | -0.002749 | 0.81254 | 0.81253 | 1.8601 | 134124 | 833-0 | 8 | 105 | 12.55
2019-01-22 | 19:08 | 25345 | 7.0381 | 5963.8838 | 3748 | 20 | 98.4537 | 121.8447 | 625.0258 | 101.096 | 103.0359 | 556.4289 | 5.9859 | 86.2188 | 5.8044 | 0.8101 | 1.4956 | 95.9711 | 441.7538 | 116.6994 | 68.1165 | 32.8762 | 1799.664 | 24.1048 | 25.2189 | 89.9449 | 39.9887 | 49.9886 | 90.1743 | 89.7886 | 88.43 | 90.0602 | 80.1429 | 40.0532 | 94.8875 | 100.2064 | 90.5131 | 191.7024 | 83.3166 | 89.9814 | 0.0008001 | 90 | 0.82763 | -0.0006254 | 0.81009 | 2.167 | 103.0346 | 104.4477 | 1.4961 | 20.37 | 86.6443 | 0.81694 | 133.3103 | 0.46467 | 0.45013 | 12.7568 | 20.3728 | 2.426 | 3.8123 | 7.4728 | 4.6268 | 4.9147 | 4.9795 | 3.2628 | 4.4915 | 4.2517 | 1 | 0 | 3.038 | 1.176 | 0.2 | 48.5197 | 38.1227 | 0.8101 | 133.3415 | 834.0948 | 531.8085 | 1.0064 | -0.002749 | 0.81254 | 0.81253 | 1.8605 | 134124 | 833-0 | 8 | 105 | 12.55
2019-01-22 | 19:09 | 25375 | 7.0464 | 5963.8921 | 3778 | 20 | 98.4551 | 121.8814 | 624.637 | 101.092 | 102.9872 | 556.2342 | 5.9692 | 86.4096 | 5.8014 | 0.80992 | 1.4983 | 96.0547 | 441.9653 | 116.5803 | 67.3114 | 32.9034 | 1799.1496 | 24.0887 | 25.2588 | 89.933 | 39.9934 | 49.9811 | 90.1981 | 89.7719 | 88.4142 | 90.0602 | 80.1397 | 40.0356 | 94.8814 | 100.2126 | 90.5173 | 191.8097 | 83.5089 | 89.985 | 0.0008003 | 90 | 0.82763 | -0.0006254 | 0.80991 | 2.1895 | 102.9944 | 104.4232 | 1.4994 | 20.4186 | 86.6401 | 0.81709 | 133.3182 | 0.47077 | 0.4518 | 12.2259 | 20.4201 | 2.4449 | 3.8103 | 7.4968 | 4.6326 | 4.9063 | 5.0357 | 3.36 | 4.5004 | 4.2519 | 1 | 0 | 3.0405 | 1.1812 | 0.2 | 48.8983 | 38.1027 | 0.80992 | 133.3446 | 832.6118 | 532.5177 | 1.0064 | -0.002749 | 0.81236 | 0.81235 | 1.8829 | 134124 | 833-0 | 8 | 105 | 12.55
2019-01-22 | 19:09 | 25405 | 7.0548 | 5963.9004 | 3808 | 20 | 98.454 | 121.8841 | 624.7567 | 101.1167 | 103.0754 | 556.7754 | 5.9834 | 87.1006 | 5.802 | 0.80998 | 1.5023 | 96.1358 | 440.9308 | 116.4873 | 68.7204 | 32.9228 | 1799.3705 | 24.0867 | 25.2444 | 89.9347 | 39.9479 | 49.9964 | 90.1816 | 89.7853 | 88.4198 | 90.0686 | 80.1432 | 40.0396 | 94.891 | 100.2214 | 90.5104 | 191.8261 | 84.1996 | 89.9834 | 0.0008061 | 90 | 0.82763 | -0.0006254 | 0.80997 | 2.1821 | 103.0692 | 104.44 | 1.509 | 20.4841 | 86.6249 | 0.81446 | 133.4485 | 0.42349 | 0.40274 | 13.8588 | 20.4848 | 2.4419 | 3.807 | 7.4532 | 4.6445 | 4.8898 | 5.0735 | 3.4872 | 4.51 | 4.2473 | 1 | 2.49e-05 | 3.0418 | 1.1727 | 0.2 | 48.8384 | 38.0702 | 0.80998 | 133.3436 | 828.1434 | 536.7525 | 1.0064 | -0.002749 | 0.81242 | 0.81241 | 1.8755 | 134124 | 833-0 | 8 | 105 | 12.55
2019-01-22 | 19:10 | 25435 | 7.0631 | 5963.9087 | 3838 | 20 | 98.4526 | 121.8409 | 625.2969 | 100.9276 | 103.0247 | 556.8234 | 5.9925 | 87.4554 | 5.8035 | 0.8103 | 1.5035 | 96.0311 | 442.1815 | 116.6008 | 69.1567 | 32.9213 | 1799.4164 | 24.1072 | 25.2353 | 89.9349 | 39.9766 | 49.9965 | 90.1605 | 89.7737 | 88.4143 | 90.0511 | 80.1404 | 40.0374 | 94.8834 | 100.2312 | 90.5028 | 191.8541 | 84.5536 | 89.9671 | 0.000809 | 90 | 0.82763 | -0.0006254 | 0.81028 | 2.144 | 103.0181 | 104.4501 | 1.5049 | 20.4949 | 86.5866 | 0.81714 | 133.3172 | 0.4609 | 0.44204 | 11.5762 | 20.4968 | 2.4257 | 3.8052 | 7.4744 | 4.6364 | 4.896 | 5.1118 | 3.6127 | 4.5175 | 4.2446 | 1 | 0 | 3.063 | 1.1727 | 0.2 | 48.5146 | 38.0517 | 0.8103 | 133.3386 | 837.552 | 537.6529 | 1.0064 | -0.002749 | 0.81273 | 0.81271 | 1.8374 | 134124 | 833-0 | 8 | 105 | 12.55
2019-01-22 | 19:10 | 25465 | 7.0714 | 5963.917 | 3868 | 20 | 98.4559 | 121.8625 | 624.9808 | 100.9245 | 103.2303 | 556.1361 | 5.9748 | 87.206 | 5.798 | 0.81024 | 1.4984 | 96.03 | 441.8529 | 116.5518 | 69.1062 | 32.9302 | 1799.2364 | 24.0931 | 25.2453 | 89.9301 | 39.9812 | 50.0023 | 90.2088 | 89.7894 | 88.4179 | 90.0565 | 80.1281 | 40.0327 | 94.8868 | 100.2533 | 90.492 | 191.9484 | 84.307 | 89.9991 | 0.0008085 | 90 | 0.82763 | -0.0006254 | 0.81024 | 2.149 | 103.226 | 104.4254 | 1.502 | 20.473 | 86.6626 | 0.81783 | 133.3301 | 0.45926 | 0.44071 | 11.2996 | 20.47 | 2.4096 | 3.8099 | 7.3653 | 4.6375 | 4.8827 | 5.1573 | 3.7142 | 4.5126 | 4.2427 | 1 | 0.0009951 | 3.0464 | 1.1693 | 0.2 | 48.1914 | 38.0993 | 0.81024 | 133.3387 | 836.5063 | 539.4481 | 1.0064 | -0.002749 | 0.81267 | 0.81267 | 1.8425 | 134124 | 833-0 | 8 | 105 | 12.55
2019-01-22 | 19:11 | 25495 | 7.0798 | 5963.9253 | 3898 | 20 | 98.4554 | 121.886 | 624.6313 | 100.8797 | 103.0458 | 556.3609 | 5.9715 | 87.3065 | 5.7972 | 0.81018 | 1.5005 | 95.9517 | 440.7684 | 116.5891 | 68.7244 | 32.9304 | 1799.5767 | 24.0804 | 25.2517 | 89.9251 | 40.0008 | 50.0267 | 90.1976 | 89.7786 | 88.4209 | 90.0537 | 80.1392 | 40.0366 | 94.8831 | 100.2639 | 90.5174 | 191.9062 | 84.4079 | 89.9881 | 0.0008103 | 90 | 0.82763 | -0.0006254 | 0.81018 | 2.1565 | 103.0542 | 104.4288 | 1.4997 | 20.4464 | 86.6138 | 0.81803 | 133.3152 | 0.45919 | 0.44261 | 11.4391 | 20.4453 | 2.393 | 3.8077 | 7.447 | 4.6336 | 4.8767 | 5.2049 | 3.832 | 4.5161 | 4.2387 | 1 | 0 | 3.0564 | 1.1535 | 0.2 | 47.8595 | 38.077 | 0.81018 | 133.3399 | 826.2718 | 532.703 | 1.0064 | -0.002749 | 0.81262 | 0.81261 | 1.8499 | 134124 | 833-0 | 8 | 105 | 12.55
2019-01-22 | 19:11 | 25525 | 7.0881 | 5963.9336 | 3928 | 20 | 98.4517 | 121.8917 | 624.4184 | 100.8739 | 102.9402 | 556.3777 | 5.9958 | 86.9689 | 5.7947 | 0.80998 | 1.5003 | 95.9545 | 441.2298 | 116.5839 | 68.4573 | 32.8923 | 1799.0547 | 24.0924 | 25.2027 | 89.924 | 39.9776 | 50.0339 | 90.1871 | 89.79 | 88.4206 | 90.0398 | 80.1211 | 40.0317 | 94.8799 | 100.2807 | 90.5075 | 191.8785 | 84.0716 | 89.9885 | 0.0008068 | 90 | 0.82763 | -0.0006254 | 0.80997 | 2.1823 | 102.9376 | 104.445 | 1.5031 | 20.4577 | 86.6369 | 0.81664 | 133.3318 | 0.46791 | 0.45192 | 13.8193 | 20.4612 | 2.3977 | 3.8081 | 7.5026 | 4.6333 | 4.8826 | 5.2502 | 3.9629 | 4.4663 | 4.2368 | 1 | 0.0014077 | 3.0583 | 1.1479 | 0.2 | 47.9541 | 38.081 | 0.80998 | 133.3435 | 833.7064 | 538.2458 | 1.0064 | -0.002749 | 0.81241 | 0.81241 | 1.8758 | 134124 | 833-0 | 8 | 105 | 12.55
2019-01-22 | 19:12 | 25555 | 7.0964 | 5963.9419 | 3958 | 20 | 98.453 | 121.8785 | 624.8945 | 100.7958 | 103.0911 | 556.3865 | 5.9484 | 87.1048 | 5.7961 | 0.8102 | 1.5013 | 95.9726 | 441.5719 | 116.4475 | 68.5156 | 32.8764 | 1799.3096 | 24.0927 | 25.2334 | 89.9274 | 40.0497 | 50.0375 | 90.197 | 89.7783 | 88.4242 | 90.046 | 80.1191 | 40.037 | 94.8824 | 100.2967 | 90.5077 | 191.7967 | 84.2068 | 89.9876 | 0.0008064 | 90 | 0.82763 | -0.0006254 | 0.81019 | 2.1542 | 103.0882 | 104.4056 | 1.5005 | 20.4544 | 86.6234 | 0.8179 | 133.2949 | 0.46801 | 0.45014 | 11.916 | 20.4549 | 2.3969 | 3.807 | 7.4255 | 4.6369 | 4.8727 | 5.2925 | 4.0484 | 4.5073 | 4.2323 | 1 | 0 | 3.0567 | 1.1432 | 0.2 | 47.9379 | 38.0696 | 0.8102 | 133.3396 | 835.1627 | 527.4836 | 1.0064 | -0.002749 | 0.81264 | 0.81263 | 1.8477 | 134124 | 833-0 | 8 | 105 | 12.55
2019-01-22 | 19:12 | 25585 | 7.1048 | 5963.9507 | 3988 | 20 | 98.4556 | 121.8927 | 624.468 | 100.7349 | 103.21 | 556.8627 | 5.9836 | 86.9534 | 5.7938 | 0.81154 | 1.4963 | 96.0337 | 441.095 | 116.5067 | 69.2996 | 32.8817 | 1799.45 | 24.1019 | 25.2183 | 89.9308 | 39.9706 | 50.0101 | 90.2021 | 89.7934 | 88.4298 | 90.0568 | 80.1124 | 40.0399 | 94.8821 | 100.308 | 90.4998 | 191.7804 | 84.0564 | 89.9978 | 0.0008073 | 90 | 0.82763 | -0.0006254 | 0.81154 | 1.9846 | 103.2171 | 104.4319 | 1.4967 | 20.3907 | 86.6398 | 0.81741 | 133.3056 | 0.47678 | 0.45819 | 12.399 | 20.3956 | 2.3832 | 3.8121 | 7.3535 | 4.6404 | 4.852 | 5.329 | 4.1804 | 4.4671 | 4.2283 | 1 | 0.0007588 | 3.0486 | 1.1585 | 0.2 | 47.6636 | 38.1213 | 0.81154 | 133.3158 | 833.1986 | 529.5538 | 1.0064 | -0.002749 | 0.81399 | 0.81398 | 1.678 | 134124 | 833-0 | 8 | 105 | 12.55
2019-01-22 | 19:13 | 25615 | 7.1131 | 5963.959 | 4018 | 20 | 98.4538 | 121.8636 | 623.2112 | 100.6939 | 103.0177 | 556.0738 | 5.9079 | 86.378 | 5.7896 | 0.81016 | 1.4982 | 96.0372 | 440.4461 | 116.4565 | 68.1513 | 32.8784 | 1799.3317 | 24.126 | 25.2233 | 89.9271 | 40.0147 | 49.9994 | 90.2048 | 89.7889 | 88.4206 | 90.0574 | 80.1313 | 40.043 | 94.8832 | 100.315 | 90.5132 | 191.8262 | 83.4833 | 89.9969 | 0.0008003 | 90 | 0.82763 | -0.0006254 | 0.81015 | 2.1594 | 103.0231 | 104.3584 | 1.5054 | 20.3871 | 86.64 | 0.81256 | 133.4634 | 0.42187 | 0.4056 | 16.0025 | 20.3867 | 2.4135 | 3.811 | 7.4423 | 4.6429 | 4.8433 | 5.3756 | 4.2369 | 4.4734 | 4.2239 | 1 | 0 | 3.0515 | 1.1651 | 0.2 | 48.2699 | 38.1095 | 0.81016 | 133.3402 | 834.6828 | 535.1401 | 1.0064 | -0.002749 | 0.81259 | 0.81259 | 1.8528 | 134124 | 833-0 | 8 | 105 | 12.55
2019-01-22 | 19:13 | 25645 | 7.1214 | 5963.9673 | 4048 | 20 | 98.4552 | 121.8858 | 624.2084 | 100.687 | 103.0076 | 556.8874 | 5.9728 | 86.6128 | 5.7984 | 0.81027 | 1.4995 | 96.1461 | 440.7752 | 116.6846 | 68.1842 | 32.8677 | 1800.1063 | 24.1237 | 25.2736 | 89.9341 | 40.0223 | 49.995 | 90.216 | 89.7818 | 88.446 | 90.0621 | 80.1344 | 40.0541 | 94.8846 | 100.3291 | 90.4974 | 191.8334 | 83.7136 | 89.9989 | 0.0008026 | 90 | 0.82763 | -0.0006254 | 0.81027 | 2.1448 | 103.0074 | 104.4256 | 1.498 | 20.3878 | 86.6079 | 0.81662 | 133.3177 | 0.4638 | 0.44522 | 12.4159 | 20.3873 | 2.4207 | 3.8101 | 7.4472 | 4.6551 | 4.8312 | 5.4083 | 4.3938 | 4.4784 | 4.2165 | 1 | 0 | 3.0504 | 1.1681 | 0.2 | 48.4148 | 38.1015 | 0.81027 | 133.3381 | 832.0179 | 534.094 | 1.0064 | -0.002749 | 0.81271 | 0.8127 | 1.8383 | 134124 | 833-0 | 8 | 105 | 12.55
2019-01-22 | 19:14 | 25675 | 7.1298 | 5963.9756 | 4078 | 20 | 98.4551 | 121.8896 | 624.7646 | 100.6563 | 103.2301 | 556.5841 | 5.8317 | 87.2947 | 5.8025 | 0.80991 | 1.4944 | 95.9684 | 441.6045 | 116.6124 | 69.2934 | 32.8098 | 1799.6435 | 24.1754 | 25.3206 | 89.9498 | 40.0055 | 49.9998 | 90.2171 | 89.7965 | 88.4439 | 90.0829 | 80.1546 | 40.061 | 94.8894 | 100.3291 | 90.5269 | 191.8126 | 84.3935 | 90.0068 | 0.0008092 | 90 | 0.82763 | -0.0006254 | 0.80992 | 2.1894 | 103.227 | 104.2807 | 1.4992 | 20.3743 | 86.6469 | 0.8154 | 133.3514 | 0.45118 | 0.43567 | 12.7938 | 20.3742 | 2.406 | 3.8165 | 7.3277 | 4.6351 | 4.8016 | 5.4237 | 4.3796 | 4.4226 | 4.2096 | 1 | 0 | 3.0463 | 1.1649 | 0.2 | 48.1202 | 38.1646 | 0.80991 | 133.3441 | 834.2118 | 528.5758 | 1.0064 | -0.002749 | 0.81235 | 0.81235 | 1.8828 | 134124 | 833-0 | 8 | 105 | 12.55
2019-01-22 | 19:14 | 25705 | 7.1381 | 5963.9839 | 4108 | 20 | 98.4522 | 121.8923 | 624.3028 | 100.64 | 102.9633 | 556.4248 | 5.8185 | 86.5737 | 5.7985 | 0.81006 | 1.4968 | 95.9343 | 441.4734 | 116.5529 | 67.7802 | 32.8523 | 1799.8423 | 24.1822 | 25.3077 | 89.9573 | 39.9911 | 50.0084 | 90.2143 | 89.7962 | 88.4504 | 90.0826 | 80.1562 | 40.0668 | 94.902 | 100.3208 | 90.5193 | 191.6799 | 83.6745 | 90.0052 | 0.0008022 | 90 | 0.82763 | -0.0006254 | 0.81006 | 2.1708 | 102.9568 | 104.2608 | 1.4972 | 20.3798 | 86.5973 | 0.81672 | 133.3164 | 0.46531 | 0.44586 | 12.3293 | 20.38 | 2.4319 | 3.8146 | 7.4597 | 4.6226 | 4.7907 | 5.4417 | 4.442 | 4.4591 | 4.2021 | 1 | 0 | 3.0476 | 1.1593 | 0.2 | 48.6371 | 38.1464 | 0.81006 | 133.3416 | 833.348 | 538.7401 | 1.0064 | -0.002749 | 0.8125 | 0.8125 | 1.8642 | 134124 | 833-0 | 8 | 105 | 12.55
2019-01-22 | 19:15 | 25735 | 7.1464 | 5963.9922 | 4138 | 20 | 98.4537 | 121.8697 | 625.2457 | 100.6597 | 103.3396 | 556.7448 | 5.8034 | 87.1124 | 5.7998 | 0.80997 | 1.4992 | 95.9363 | 441.4216 | 116.6183 | 69.1799 | 32.8475 | 1799.7913 | 24.1903 | 25.279 | 89.9678 | 40.0181 | 49.9917 | 90.2174 | 89.7955 | 88.4491 | 90.0778 | 80.156 | 40.0752 | 94.8968 | 100.3256 | 90.5426 | 191.6867 | 84.2125 | 90.0065 | 0.0008084 | 90 | 0.82763 | -0.0006254 | 0.80997 | 2.1824 | 103.3197 | 104.2628 | 1.4981 | 20.4176 | 86.6122 | 0.81772 | 133.3044 | 0.4593 | 0.44152 | 11.2023 | 20.4167 | 2.4187 | 3.8126 | 7.2667 | 4.621 | 4.7814 | 5.4503 | 4.5136 | 4.4432 | 4.1933 | 1 | 0 | 3.0451 | 1.1694 | 0.2 | 48.3732 | 38.1256 | 0.80997 | 133.3432 | 832.9334 | 534.8607 | 1.0064 | -0.002749 | 0.8124 | 0.81241 | 1.8759 | 134124 | 833-0 | 8 | 105 | 12.55
2019-01-22 | 19:15 | 25765 | 7.1547 | 5964.0005 | 4168 | 20 | 98.4503 | 121.9002 | 624.8246 | 100.5837 | 103.5655 | 556.009 | 5.7309 | 86.9097 | 5.8084 | 0.80974 | 1.4929 | 95.9052 | 441.0836 | 116.663 | 70.2846 | 32.8248 | 1799.6015 | 24.2078 | 25.2556 | 89.9817 | 39.9991 | 49.996 | 90.2472 | 89.8198 | 88.4459 | 90.0872 | 80.1676 | 40.0717 | 94.9031 | 100.319 | 90.551 | 191.7901 | 84.0055 | 90.0335 | 0.0008065 | 90 | 0.82763 | -0.0006254 | 0.80977 | 2.2084 | 103.5725 | 104.2526 | 1.5016 | 20.4231 | 86.6658 | 0.81608 | 133.324 | 0.46552 | 0.4474 | 13.2132 | 20.4273 | 2.415 | 3.8198 | 7.121 | 4.6139 | 4.7621 | 5.4513 | 4.5768 | 4.4615 | 4.1879 | 1 | 0 | 3.0239 | 1.1673 | 0.2 | 48.2992 | 38.1981 | 0.80974 | 133.3462 | 833.5982 | 531.5791 | 1.0064 | -0.002749 | 0.81218 | 0.8122 | 1.9018 | 134124 | 833-0 | 8 | 105 | 12.55
2019-01-22 | 19:16 | 25795 | 7.1631 | 5964.0088 | 4198 | 20 | 98.4512 | 121.8863 | 624.1605 | 100.4935 | 103.0624 | 556.4151 | 5.5777 | 86.9354 | 5.8013 | 0.81101 | 1.4979 | 95.8655 | 442.0364 | 116.7524 | 67.4481 | 32.7715 | 1799.5419 | 24.1918 | 25.2694 | 89.9852 | 39.9991 | 50.0054 | 90.2394 | 89.8043 | 88.4482 | 90.0754 | 80.1947 | 40.0803 | 94.896 | 100.2949 | 90.5467 | 191.4318 | 84.0347 | 90.0218 | 0.0008059 | 90 | 0.82763 | -0.0006254 | 0.81102 | 2.05 | 103.0614 | 104.0236 | 1.4969 | 20.3924 | 86.5991 | 0.81739 | 133.3326 | 0.46125 | 0.44336 | 11.2472 | 20.3923 | 2.4147 | 3.815 | 7.3539 | 4.6027 | 4.7603 | 5.4469 | 4.4061 | 4.4191 | 4.1788 | 1 | 0 | 3.0182 | 1.1614 | 0.2 | 48.2931 | 38.1495 | 0.81101 | 133.3244 | 836.588 | 539.2038 | 1.0064 | -0.002749 | 0.81345 | 0.81346 | 1.7435 | 134124 | 833-0 | 8 | 105 | 12.55
2019-01-22 | 19:16 | 25825 | 7.1714 | 5964.0171 | 4228 | 20 | 98.4516 | 121.8746 | 623.7312 | 100.4267 | 103.0356 | 556.7392 | 5.5208 | 86.6866 | 5.7926 | 0.81078 | 1.4987 | 95.9587 | 440.5871 | 116.6241 | 66.5777 | 32.7695 | 1799.8172 | 24.1878 | 25.2524 | 89.9909 | 39.9777 | 50.0104 | 90.246 | 89.8168 | 88.4644 | 90.078 | 80.1988 | 40.0823 | 94.9003 | 100.2647 | 90.5529 | 191.3508 | 83.7903 | 90.0314 | 0.000804 | 90 | 0.82763 | -0.0006254 | 0.8108 | 2.0774 | 103.0406 | 103.9656 | 1.496 | 20.3722 | 86.6316 | 0.81705 | 133.3394 | 0.45736 | 0.44238 | 11.3704 | 20.3695 | 2.4217 | 3.8143 | 7.3628 | 4.6027 | 4.7485 | 5.4388 | 4.3621 | 4.4731 | 4.171 | 1 | 0.0006748 | 3.0115 | 1.159 | 0.2 | 48.4346 | 38.1426 | 0.81078 | 133.328 | 835.1494 | 537.0562 | 1.0064 | -0.002749 | 0.81322 | 0.81324 | 1.7708 | 134124 | 833-0 | 8 | 105 | 12.55
2019-01-22 | 19:17 | 25855 | 7.1798 | 5964.0254 | 4258 | 20 | 98.4517 | 121.8986 | 623.3578 | 100.4163 | 102.9468 | 556.5843 | 5.5489 | 86.8561 | 5.7977 | 0.81093 | 1.5 | 95.9972 | 439.738 | 116.5565 | 66.7816 | 32.7604 | 1799.7467 | 24.1783 | 25.2529 | 89.9931 | 39.9964 | 50.0104 | 90.241 | 89.8333 | 88.4511 | 90.0793 | 80.1993 | 40.09 | 94.9031 | 100.2218 | 90.5456 | 191.2746 | 83.9573 | 90.0371 | 0.000802 | 90 | 0.82763 | -0.0006254 | 0.81095 | 2.0588 | 102.926 | 104.0036 | 1.4996 | 20.3997 | 86.6505 | 0.81623 | 133.3352 | 0.46724 | 0.4484 | 11.7994 | 20.3998 | 2.4424 | 3.8137 | 7.4119 | 4.5986 | 4.7355 | 5.4358 | 4.3909 | 4.3697 | 4.1612 | 1 | 0.0008949 | 2.9879 | 1.158 | 0.2 | 48.8471 | 38.1374 | 0.81093 | 133.3253 | 828.1685 | 533.8371 | 1.0064 | -0.002749 | 0.81337 | 0.81339 | 1.7522 | 134124 | 833-0 | 8 | 105 | 12.55
2019-01-22 | 19:17 | 25885 | 7.1881 | 5964.0337 | 4288 | 20 | 98.4561 | 121.8932 | 623.7193 | 100.6223 | 103.0352 | 556.6448 | 5.5577 | 87.0389 | 5.8006 | 0.81082 | 1.4954 | 95.9957 | 440.3263 | 116.6327 | 70.0095 | 32.7883 | 1799.5577 | 24.1654 | 25.2464 | 89.9838 | 39.9721 | 50.0187 | 90.2364 | 89.8245 | 88.4434 | 90.0846 | 80.2039 | 40.0857 | 94.9103 | 100.1601 | 90.5516 | 191.2225 | 84.1386 | 90.0305 | 0.0008072 | 90 | 0.82763 | -0.0006254 | 0.81084 | 2.0726 | 103.052 | 104.0126 | 1.4985 | 20.393 | 86.678 | 0.81656 | 133.3288 | 0.45956 | 0.44213 | 11.2754 | 20.3952 | 2.424 | 3.8191 | 7.3598 | 4.5833 | 4.7192 | 5.448 | 4.3978 | 4.4792 | 4.1545 | 1 | 0 | 2.9744 | 1.1517 | 0.2 | 48.48 | 38.1914 | 0.81082 | 133.3274 | 835.5449 | 529.7797 | 1.0064 | -0.002749 | 0.81326 | 0.81328 | 1.7661 | 134124 | 833-0 | 8 | 105 | 12.55
2019-01-22 | 19:18 | 25915 | 7.1964 | 5964.042 | 4318 | 20 | 98.4569 | 121.8301 | 622.9172 | 100.8423 | 102.9107 | 556.2251 | 5.5406 | 86.4436 | 5.7969 | 0.81049 | 1.4983 | 95.9739 | 440.8929 | 116.5045 | 68.6952 | 32.8025 | 1799.605 | 24.1849 | 25.2507 | 89.9882 | 40.0463 | 49.9891 | 90.2149 | 89.8157 | 88.4331 | 90.0701 | 80.2037 | 40.0866 | 94.9098 | 100.1034 | 90.5604 | 191.1026 | 83.5451 | 90.0153 | 0.0008029 | 90 | 0.82763 | -0.0006254 | 0.8105 | 2.116 | 102.9051 | 103.9999 | 1.4978 | 20.4152 | 86.6301 | 0.81783 | 133.3425 | 0.45759 | 0.44022 | 11.6247 | 20.415 | 2.4502 | 3.8166 | 7.4287 | 4.5655 | 4.721 | 5.4421 | 4.3881 | 4.3949 | 4.1464 | 1 | 0.0002159 | 2.9827 | 1.1705 | 0.2 | 49.0033 | 38.1659 | 0.81049 | 133.3337 | 835.358 | 532.9911 | 1.0064 | -0.002749 | 0.81293 | 0.81294 | 1.8094 | 134124 | 833-0 | 8 | 105 | 12.55
2019-01-22 | 19:18 | 25945 | 7.2047 | 5964.0503 | 4348 | 20 | 98.4606 | 121.8347 | 624.4009 | 101.1466 | 103.1866 | 556.592 | 5.5235 | 86.9859 | 5.8032 | 0.81027 | 1.5027 | 95.9225 | 440.9107 | 116.4364 | 69.5359 | 32.7522 | 1799.5671 | 24.1917 | 25.2811 | 89.9989 | 39.991 | 49.992 | 90.2445 | 89.8135 | 88.429 | 90.0645 | 80.2127 | 40.0968 | 94.9149 | 100.0642 | 90.5718 | 191.0489 | 84.0843 | 90.029 | 0.0008074 | 90 | 0.82763 | -0.0006254 | 0.81029 | 2.1424 | 103.163 | 103.986 | 1.5038 | 20.4983 | 86.6634 | 0.81785 | 133.3444 | 0.4568 | 0.43871 | 11.9413 | 20.497 | 2.4391 | 3.8122 | 7.2915 | 4.5518 | 4.714 | 5.4289 | 4.3776 | 4.4562 | 4.1357 | 1 | 0 | 2.9768 | 1.1688 | 0.2 | 48.7828 | 38.1216 | 0.81027 | 133.3371 | 830.2051 | 527.3263 | 1.0064 | -0.002749 | 0.81271 | 0.81272 | 1.8359 | 134124 | 833-0 | 8 | 105 | 12.55
2019-01-22 | 19:19 | 25975 | 7.2131 | 5964.0586 | 4377 | 20 | 98.4568 | 121.8824 | 624.5498 | 101.2509 | 103.4182 | 556.3215 | 5.5311 | 87.4006 | 5.8034 | 0.81021 | 1.5009 | 95.8933 | 440.7341 | 116.4709 | 70.221 | 32.7549 | 1799.6846 | 24.204 | 25.3057 | 90.0021 | 39.9995 | 49.9507 | 90.2308 | 89.8141 | 88.4657 | 90.0554 | 80.2103 | 40.0932 | 94.9365 | 100.0218 | 90.5762 | 191.0701 | 84.499 | 90.0225 | 0.0008105 | 90 | 0.82763 | -0.0006254 | 0.81022 | 2.1504 | 103.4341 | 103.9899 | 1.5029 | 20.4698 | 86.6361 | 0.81719 | 133.3401 | 0.45654 | 0.43834 | 11.729 | 20.4701 | 2.4114 | 3.8143 | 7.1507 | 4.5391 | 4.7134 | 5.4246 | 4.3805 | 4.4364 | 4.1283 | 1 | 0 | 2.9606 | 1.195 | 0.2 | 48.2283 | 38.1426 | 0.81021 | 133.3384 | 833.0933 | 531.2174 | 1.0064 | -0.002749 | 0.81265 | 0.81266 | 1.8438 | 134124 | 833-0 | 8 | 105 | 12.55
2019-01-22 | 19:19 | 26005 | 7.2214 | 5964.0669 | 4408 | 20 | 98.4601 | 121.8475 | 623.5551 | 101.1372 | 103.0869 | 556.4146 | 5.5664 | 87.1406 | 5.801 | 0.81055 | 1.4998 | 95.8709 | 441.716 | 116.7448 | 68.2111 | 32.766 | 1799.9061 | 24.1733 | 25.3078 | 89.9973 | 39.96 | 49.9405 | 90.2044 | 89.8045 | 88.455 | 90.0508 | 80.2063 | 40.0909 | 94.943 | 99.9759 | 90.5586 | 191.1369 | 84.2401 | 90.0044 | 0.000808 | 90 | 0.82763 | -0.0006254 | 0.81055 | 2.1092 | 103.0963 | 104.0297 | 1.5004 | 20.4488 | 86.6108 | 0.81772 | 133.3073 | 0.46127 | 0.44463 | 11.059 | 20.4499 | 2.405 | 3.8151 | 7.3033 | 4.5255 | 4.7105 | 5.431 | 4.4108 | 4.474 | 4.1208 | 1 | 0 | 2.9731 | 1.2046 | 0.2 | 48.1003 | 38.1513 | 0.81055 | 133.333 | 833.4252 | 535.5898 | 1.0064 | -0.002749 | 0.81299 | 0.81299 | 1.8027 | 134124 | 833-0 | 8 | 105 | 12.55
2019-01-22 | 19:20 | 26035 | 7.2297 | 5964.0757 | 4438 | 20 | 98.4622 | 121.8812 | 623.2038 | 101.1133 | 102.953 | 556.1912 | 5.5737 | 86.7182 | 5.793 | 0.8104 | 1.4956 | 95.9 | 440.2252 | 116.556 | 67.2252 | 32.7455 | 1799.0605 | 24.1715 | 25.2837 | 89.9935 | 40.0383 | 49.9535 | 90.241 | 89.8231 | 88.4286 | 90.0514 | 80.2114 | 40.0932 | 94.941 | 99.9499 | 90.5719 | 191.1194 | 83.8217 | 90.0321 | 0.0008055 | 90 | 0.82763 | -0.0006254 | 0.81042 | 2.1254 | 102.9554 | 104.0376 | 1.4867 | 20.2253 | 86.6617 | 0.81623 | 133.3453 | 0.43521 | 0.42212 | 13.293 | 20.2238 | 2.4014 | 3.8187 | 7.3696 | 4.5168 | 4.7021 | 5.4355 | 4.4168 | 4.3923 | 4.1115 | 1 | 0 | 2.9523 | 1.1999 | 0.2 | 48.0288 | 38.1867 | 0.8104 | 133.3347 | 839.2616 | 533.0257 | 1.0064 | -0.002749 | 0.81284 | 0.81286 | 1.8189 | 134124 | 833-0 | 8 | 105 | 12.55
2019-01-22 | 19:20 | 26065 | 7.2381 | 5964.084 | 4468 | 20 | 98.4649 | 121.8709 | 623.8443 | 101.0837 | 103.1699 | 556.6455 | 5.5448 | 86.4906 | 5.8 | 0.81057 | 1.498 | 95.8301 | 440.4209 | 116.506 | 68.4533 | 32.722 | 1799.8637 | 24.1811 | 25.2772 | 89.9926 | 39.9922 | 49.9792 | 90.2251 | 89.7915 | 88.4637 | 90.0335 | 80.2035 | 40.0935 | 94.9382 | 99.9065 | 90.5744 | 191.1865 | 83.5906 | 90.0083 | 0.0008031 | 90 | 0.82763 | -0.0006254 | 0.81057 | 2.1066 | 103.1525 | 104.0075 | 1.4998 | 20.4141 | 86.6374 | 0.81668 | 133.3159 | 0.45664 | 0.43732 | 12.6086 | 20.414 | 2.4289 | 3.8179 | 7.2598 | 4.4941 | 4.7156 | 5.4369 | 4.3939 | 4.4903 | 4.1029 | 1 | 0.0017099 | 2.9627 | 1.185 | 0.2 | 48.5785 | 38.1794 | 0.81057 | 133.3326 | 839.8487 | 532.2159 | 1.0064 | -0.002749 | 0.813 | 0.81301 | 1.8 | 134124 | 833-0 | 8 | 105 | 12.55
2019-01-22 | 19:21 | 26095 | 7.2464 | 5964.0923 | 4498 | 20 | 98.4674 | 121.8567 | 623.3977 | 101.0732 | 103.1412 | 556.8516 | 5.5601 | 86.7489 | 5.7966 | 0.81048 | 1.4989 | 95.8327 | 441.4772 | 116.6376 | 68.6541 | 32.7117 | 1799.5707 | 24.1639 | 25.2888 | 89.9882 | 39.9786 | 50.0085 | 90.2183 | 89.8169 | 88.4446 | 90.0293 | 80.2105 | 40.0969 | 94.9342 | 99.8706 | 90.5609 | 191.2761 | 83.8506 | 90.0176 | 0.0008053 | 90 | 0.82763 | -0.0006254 | 0.8105 | 2.1161 | 103.1558 | 104.0182 | 1.503 | 20.4016 | 86.6413 | 0.81446 | 133.3493 | 0.44686 | 0.43215 | 14.3357 | 20.3965 | 2.4268 | 3.8173 | 7.2589 | 4.4839 | 4.7185 | 5.4422 | 4.4021 | 4.4496 | 4.0934 | 1 | 0.0059788 | 2.9557 | 1.1676 | 0.2 | 48.5366 | 38.1731 | 0.81048 | 133.3337 | 841.0157 | 540.2613 | 1.0064 | -0.002749 | 0.81292 | 0.81293 | 1.8096 | 134124 | 833-0 | 8 | 105 | 12.55
2019-01-22 | 19:21 | 26125 | 7.2547 | 5964.1006 | 4528 | 20 | 98.4708 | 121.8908 | 623.3566 | 100.9702 | 103.0143 | 556.6409 | 5.5474 | 86.4215 | 5.8026 | 0.81027 | 1.4977 | 95.8878 | 440.453 | 116.5395 | 67.1534 | 32.7137 | 1800.1259 | 24.1688 | 25.2799 | 89.9979 | 39.9881 | 50.021 | 90.2293 | 89.8035 | 88.464 | 90.0336 | 80.2201 | 40.1033 | 94.9409 | 99.8655 | 90.5625 | 191.2577 | 83.5202 | 90.0164 | 0.0008015 | 90 | 0.82763 | -0.0006254 | 0.81028 | 2.1428 | 103.0042 | 104.0046 | 1.501 | 20.4228 | 86.6321 | 0.81639 | 133.3668 | 0.44798 | 0.43242 | 11.619 | 20.4226 | 2.4448 | 3.8191 | 7.3224 | 4.476 | 4.7138 | 5.4301 | 4.3927 | 4.4607 | 4.0829 | 1 | 0.0019742 | 2.9513 | 1.1589 | 0.2 | 48.8966 | 38.1914 | 0.81027 | 133.3375 | 835.2507 | 537.2574 | 1.0064 | -0.002749 | 0.81271 | 0.81272 | 1.8363 | 134124 | 833-0 | 8 | 105 | 12.55
2019-01-22 | 19:22 | 26155 | 7.2631 | 5964.1089 | 4558 | 20 | 98.4757 | 121.8925 | 623.7041 | 101.0274 | 103.1808 | 556.766 | 5.5497 | 87.052 | 5.8006 | 0.81055 | 1.5007 | 96.0455 | 440.096 | 116.5207 | 68.0592 | 32.6947 | 1799.4799 | 24.1801 | 25.2503 | 89.9979 | 39.9827 | 50.0452 | 90.2166 | 89.8123 | 88.4598 | 90.0193 | 80.2034 | 40.1021 | 94.9363 | 99.8449 | 90.5577 | 191.1918 | 84.1518 | 90.0144 | 0.0008064 | 90 | 0.82763 | -0.0006254 | 0.81056 | 2.1082 | 103.1752 | 104.024 | 1.5038 | 20.4281 | 86.6562 | 0.81508 | 133.3114 | 0.46624 | 0.45107 | 15.3442 | 20.4275 | 2.4341 | 3.8162 | 7.2326 | 4.4756 | 4.7268 | 5.4301 | 4.4074 | 4.3983 | 4.0741 | 1 | 0 | 2.9547 | 1.1426 | 0.2 | 48.6823 | 38.1622 | 0.81055 | 133.3327 | 833.4938 | 534.7267 | 1.0064 | -0.002749 | 0.81299 | 0.813 | 1.8016 | 134124 | 833-0 | 8 | 105 | 12.55
2019-01-22 | 19:22 | 26185 | 7.2714 | 5964.1172 | 4588 | 20 | 98.4747 | 121.8659 | 622.8517 | 100.9568 | 103.1142 | 556.2898 | 5.5755 | 87.1119 | 5.7987 | 0.81044 | 1.4994 | 95.9887 | 440.0644 | 116.6727 | 67.8081 | 32.6438 | 1799.6682 | 24.1826 | 25.2907 | 90.0044 | 39.9801 | 50.0474 | 90.2105 | 89.8129 | 88.4371 | 90.0173 | 80.2108 | 40.1022 | 94.9332 | 99.825 | 90.5712 | 191.2359 | 84.2126 | 90.0117 | 0.0008078 | 90 | 0.82763 | -0.0006254 | 0.81044 | 2.1229 | 103.1352 | 104.0503 | 1.4983 | 20.3994 | 86.6876 | 0.81692 | 133.3199 | 0.46506 | 0.44851 | 12.0993 | 20.4 | 2.4203 | 3.8175 | 7.2535 | 4.4537 | 4.7279 | 5.4214 | 4.4287 | 4.4607 | 4.0647 | 1 | 0.0003817 | 2.9539 | 1.1386 | 0.2 | 48.4053 | 38.1752 | 0.81044 | 133.3348 | 836.7827 | 528.3326 | 1.0064 | -0.002749 | 0.81287 | 0.81288 | 1.8163 | 134124 | 833-0 | 8 | 105 | 12.55
2019-01-22 | 19:23 | 26215 | 7.2797 | 5964.1255 | 4618 | 20 | 98.4792 | 121.8805 | 623.0491 | 100.9821 | 102.9098 | 556.3092 | 5.5531 | 86.5765 | 5.8019 | 0.81058 | 1.5003 | 95.9961 | 440.7609 | 116.4728 | 66.5153 | 32.6106 | 1799.442 | 24.1701 | 25.2615 | 89.9968 | 40.0156 | 50.0347 | 90.2208 | 89.805 | 88.4502 | 90.0135 | 80.2146 | 40.1099 | 94.9262 | 99.8057 | 90.5676 | 191.1423 | 83.6756 | 90.0129 | 0.0008017 | 90 | 0.82763 | -0.0006254 | 0.81059 | 2.1048 | 102.9055 | 104.0289 | 1.5014 | 20.4508 | 86.6131 | 0.81728 | 133.3302 | 0.45666 | 0.43958 | 11.1013 | 20.454 | 2.4407 | 3.8169 | 7.359 | 4.441 | 4.7301 | 5.4319 | 4.4143 | 4.4467 | 4.0533 | 1 | 0 | 2.9502 | 1.1432 | 0.2 | 48.8149 | 38.1695 | 0.81058 | 133.3322 | 828.1065 | 533.6999 | 1.0064 | -0.002749 | 0.81302 | 0.81302 | 1.7983 | 134124 | 833-0 | 8 | 105 | 12.55
2019-01-22 | 19:23 | 26245 | 7.2881 | 5964.1338 | 4648 | 20 | 98.4823 | 121.867 | 622.7954 | 100.8576 | 102.8851 | 556.3833 | 5.5452 | 87.3569 | 5.7998 | 0.81046 | 1.5006 | 95.9159 | 439.5725 | 116.4551 | 66.1321 | 32.5747 | 1799.7515 | 24.1685 | 25.3069 | 90.0052 | 39.9848 | 50.0452 | 90.2093 | 89.8166 | 88.4455 | 90.0183 | 80.2197 | 40.1085 | 94.9244 | 99.7853 | 90.5556 | 191.1513 | 84.457 | 90.0129 | 0.0008094 | 90 | 0.82763 | -0.0006254 | 0.81047 | 2.119 | 102.8858 | 104.0263 | 1.4987 | 20.3985 | 86.6696 | 0.81663 | 133.3278 | 0.46183 | 0.44521 | 11.1928 | 20.3999 | 2.4154 | 3.8166 | 7.3761 | 4.4244 | 4.7266 | 5.4203 | 4.4138 | 4.4514 | 4.0437 | 1 | 0.0004768 | 2.9531 | 1.1345 | 0.2 | 48.3078 | 38.1656 | 0.81046 | 133.3342 | 831.4862 | 527.8078 | 1.0064 | -0.002749 | 0.8129 | 0.81291 | 1.8125 | 134124 | 833-0 | 8 | 105 | 12.55
2019-01-22 | 19:24 | 26275 | 7.2964 | 5964.1421 | 4678 | 20 | 98.4835 | 121.8695 | 623.0609 | 100.855 | 103.148 | 557.087 | 5.5614 | 86.9367 | 5.7982 | 0.81072 | 1.4978 | 95.9013 | 439.7248 | 116.5659 | 68.3582 | 32.5867 | 1799.4657 | 24.1619 | 25.3074 | 90.0057 | 39.9847 | 50.0362 | 90.2298 | 89.8218 | 88.4503 | 90.0274 | 80.2101 | 40.1065 | 94.9249 | 99.7787 | 90.5702 | 191.127 | 84.0376 | 90.0258 | 0.0008065 | 90 | 0.82763 | -0.0006254 | 0.81074 | 2.0853 | 103.1296 | 104.0432 | 1.4892 | 20.2497 | 86.6674 | 0.81589 | 133.3196 | 0.43962 | 0.42765 | 13.7858 | 20.2527 | 2.4174 | 3.8192 | 7.2497 | 4.4148 | 4.7193 | 5.4195 | 4.4298 | 4.4429 | 4.0341 | 1 | 0 | 2.9441 | 1.1374 | 0.2 | 48.3489 | 38.1923 | 0.81072 | 133.3293 | 838.7496 | 533.1161 | 1.0064 | -0.002749 | 0.81316 | 0.81318 | 1.7787 | 134124 | 833-0 | 8 | 105 | 12.55
2019-01-22 | 19:24 | 26305 | 7.3048 | 5964.1504 | 4708 | 20 | 98.4849 | 121.8794 | 623.6967 | 100.7483 | 103.4466 | 556.3081 | 5.5318 | 87.1468 | 5.8012 | 0.81121 | 1.5007 | 95.8583 | 441.8483 | 116.3756 | 70.3182 | 32.5523 | 1799.5679 | 24.149 | 25.327 | 90.002 | 40.0131 | 50.0058 | 90.2136 | 89.7994 | 88.4259 | 90.0496 | 80.2033 | 40.1014 | 94.9201 | 99.7685 | 90.5708 | 191.1591 | 84.2463 | 90.0065 | 0.0008067 | 90 | 0.82763 | -0.0006254 | 0.81122 | 2.0252 | 103.4517 | 104.0253 | 1.4986 | 20.4087 | 86.6311 | 0.81713 | 133.3189 | 0.46035 | 0.4441 | 11.304 | 20.4072 | 2.4095 | 3.8168 | 7.0772 | 4.3963 | 4.6922 | 5.4249 | 4.4171 | 4.4336 | 4.0257 | 1 | 0 | 2.9519 | 1.1545 | 0.2 | 48.1893 | 38.1682 | 0.81121 | 133.3213 | 834.2655 | 534.6337 | 1.0064 | -0.002749 | 0.81366 | 0.81366 | 1.7186 | 134124 | 833-0 | 8 | 105 | 12.55
2019-01-22 | 19:25 | 26335 | 7.3131 | 5964.1587 | 4738 | 20 | 98.4888 | 121.8313 | 623.1005 | 100.7762 | 103.3035 | 556.3063 | 5.536 | 87.0599 | 5.8019 | 0.81036 | 1.4996 | 95.8928 | 439.9546 | 116.5874 | 69.2917 | 32.562 | 1799.8203 | 24.1512 | 25.364 | 90.0094 | 40.0417 | 50.0112 | 90.2106 | 89.8053 | 88.4439 | 90.0522 | 80.2148 | 40.0977 | 94.9258 | 99.767 | 90.574 | 191.1531 | 84.1589 | 90.008 | 0.0008062 | 90 | 0.82763 | -0.0006254 | 0.81037 | 2.132 | 103.3069 | 104.0198 | 1.5059 | 20.438 | 86.6152 | 0.81431 | 133.4004 | 0.42244 | 0.40478 | 12.9035 | 20.4384 | 2.406 | 3.8183 | 7.1256 | 4.3867 | 4.6849 | 5.415 | 4.4194 | 4.4403 | 4.0176 | 1 | 0 | 2.952 | 1.1517 | 0.2 | 48.1195 | 38.1825 | 0.81036 | 133.3361 | 835.5724 | 535.8547 | 1.0064 | -0.002749 | 0.8128 | 0.81281 | 1.8255 | 134124 | 833-0 | 8 | 105 | 12.55
2019-01-22 | 19:25 | 26365 | 7.3214 | 5964.167 | 4768 | 20 | 98.4928 | 121.8655 | 623.9179 | 100.5718 | 103.4215 | 556.7664 | 5.5309 | 87.0272 | 5.8096 | 0.81014 | 1.4991 | 95.9087 | 440.8363 | 116.4881 | 69.6856 | 32.5691 | 1799.6184 | 24.1476 | 25.3218 | 90.0056 | 40.0061 | 50.0205 | 90.2327 | 89.8152 | 88.4505 | 90.0644 | 80.2022 | 40.0974 | 94.9273 | 99.7762 | 90.566 | 191.1552 | 84.1224 | 90.0239 | 0.0008062 | 90 | 0.82763 | -0.0006254 | 0.81015 | 2.1594 | 103.4061 | 104.0245 | 1.5031 | 20.4263 | 86.6534 | 0.81539 | 133.3407 | 0.44914 | 0.43164 | 13.0409 | 20.4267 | 2.3984 | 3.819 | 7.0516 | 4.38 | 4.666 | 5.4198 | 4.4229 | 4.4373 | 4.0085 | 1 | 0 | 2.9325 | 1.1448 | 0.2 | 47.9675 | 38.1899 | 0.81014 | 133.3396 | 839.6581 | 534.2801 | 1.0064 | -0.002749 | 0.81257 | 0.81259 | 1.8528 | 134124 | 833-0 | 8 | 105 | 12.55
2019-01-22 | 19:26 | 26395 | 7.3298 | 5964.1753 | 4798 | 20 | 98.4955 | 121.8666 | 623.1418 | 100.5573 | 103.2538 | 555.7384 | 5.5386 | 86.7431 | 5.7954 | 0.80995 | 1.4987 | 95.9162 | 440.9719 | 116.5024 | 69.6091 | 32.5648 | 1799.9636 | 24.1562 | 25.2453 | 90.0094 | 40.0383 | 50.0216 | 90.2204 | 89.8077 | 88.46 | 90.0657 | 80.2025 | 40.0983 | 94.9287 | 99.7496 | 90.5711 | 191.1629 | 83.8455 | 90.014 | 0.0008043 | 90 | 0.82763 | -0.0006254 | 0.80996 | 2.1839 | 103.2663 | 104.0436 | 1.498 | 20.3694 | 86.6356 | 0.81584 | 133.3518 | 0.46648 | 0.44923 | 13.7658 | 20.3709 | 2.3983 | 3.8195 | 7.109 | 4.3688 | 4.6559 | 5.4152 | 4.4416 | 4.4622 | 3.9995 | 1 | 0 | 2.9367 | 1.143 | 0.2 | 47.9652 | 38.1952 | 0.80995 | 133.3432 | 837.6431 | 540.1946 | 1.0064 | -0.002749 | 0.81238 | 0.81239 | 1.8773 | 134124 | 833-0 | 8 | 105 | 12.55
2019-01-22 | 19:26 | 26425 | 7.3381 | 5964.1836 | 4828 | 20 | 98.5002 | 121.8846 | 622.6573 | 100.614 | 103.161 | 556.4501 | 5.6044 | 86.841 | 5.7907 | 0.80983 | 1.4967 | 95.9124 | 439.7414 | 116.5883 | 68.3029 | 32.5841 | 1799.8316 | 24.1615 | 25.2581 | 90.0068 | 40.0319 | 50.0225 | 90.2142 | 89.7971 | 88.4633 | 90.0643 | 80.2159 | 40.1115 | 94.9373 | 99.7335 | 90.576 | 190.9063 | 83.9457 | 90.0057 | 0.0008088 | 90 | 0.82763 | -0.0006254 | 0.80983 | 2.1998 | 103.1688 | 104.1057 | 1.4949 | 20.3527 | 86.6383 | 0.81686 | 133.3421 | 0.45852 | 0.44101 | 11.563 | 20.3506 | 2.3819 | 3.8214 | 7.1436 | 4.3574 | 4.6461 | 5.4175 | 4.5024 | 4.4368 | 3.9869 | 1 | 0 | 2.9434 | 1.1415 | 0.2 | 47.6382 | 38.2143 | 0.80983 | 133.3456 | 835.9262 | 536.6655 | 1.0064 | -0.002749 | 0.81226 | 0.81227 | 1.8932 | 134124 | 833-0 | 8 | 105 | 12.55
2019-01-22 | 19:27 | 26455 | 7.3464 | 5964.1919 | 4858 | 20 | 98.4986 | 121.8441 | 622.7916 | 100.5348 | 102.9901 | 556.4565 | 5.5868 | 86.6448 | 5.8017 | 0.80961 | 1.5019 | 96.0746 | 439.5672 | 116.5151 | 67.261 | 32.5783 | 1799.6284 | 24.1636 | 25.2448 | 90.005 | 39.994 | 49.9977 | 90.2294 | 89.806 | 88.4504 | 90.0881 | 80.2047 | 40.1187 | 94.9444 | 99.7309 | 90.5679 | 190.7119 | 83.744 | 90.0177 | 0.000803 | 90 | 0.82763 | -0.0006254 | 0.80962 | 2.2265 | 102.9867 | 104.0781 | 1.4996 | 20.3547 | 86.6282 | 0.81441 | 133.3404 | 0.48535 | 0.46922 | 16.4758 | 20.3582 | 2.4206 | 3.8168 | 7.2263 | 4.3649 | 4.6151 | 5.4209 | 4.5057 | 4.4439 | 3.9751 | 1 | 0.0003976 | 2.9377 | 1.1559 | 0.2 | 48.4115 | 38.1685 | 0.80961 | 133.3491 | 834.2775 | 532.9541 | 1.0064 | -0.002749 | 0.81204 | 0.81205 | 1.92 | 134124 | 833-0 | 8 | 105 | 12.55
2019-01-22 | 19:27 | 26485 | 7.3548 | 5964.2007 | 4888 | 20 | 98.5064 | 121.8491 | 622.9557 | 100.5308 | 103.3531 | 556.4743 | 5.5983 | 86.6076 | 5.7979 | 0.80931 | 1.4991 | 96.0095 | 440.0982 | 116.4638 | 69.1091 | 32.5826 | 1799.5155 | 24.1668 | 25.2883 | 90.002 | 40.0136 | 50.0049 | 90.205 | 89.8048 | 88.4479 | 90.0775 | 80.2101 | 40.1266 | 94.9508 | 99.7183 | 90.5775 | 190.7538 | 83.7087 | 90.0049 | 0.0008026 | 90 | 0.82763 | -0.0006254 | 0.80931 | 2.2654 | 103.3376 | 104.1011 | 1.5 | 20.4091 | 86.6389 | 0.81635 | 133.3529 | 0.45378 | 0.43639 | 11.6801 | 20.4087 | 2.4343 | 3.8198 | 7.0378 | 4.3465 | 4.6132 | 5.4247 | 4.5452 | 4.4787 | 3.9617 | 1 | 0 | 2.9426 | 1.152 | 0.2 | 48.6865 | 38.1979 | 0.80931 | 133.3547 | 833.4707 | 530.0537 | 1.0064 | -0.002749 | 0.81174 | 0.81174 | 1.9589 | 134124 | 833-0 | 8 | 105 | 12.55
2019-01-22 | 19:28 | 26515 | 7.3631 | 5964.209 | 4918 | 20 | 98.5044 | 121.8767 | 622.9447 | 100.4438 | 103.3216 | 556.3799 | 5.6028 | 86.4638 | 5.8024 | 0.81006 | 1.4996 | 95.9768 | 440.9738 | 116.547 | 68.2866 | 32.5743 | 1799.806 | 24.1812 | 25.2953 | 90.002 | 39.9957 | 49.9538 | 90.2078 | 89.8075 | 88.4654 | 90.0828 | 80.2054 | 40.1391 | 94.9534 | 99.7034 | 90.5807 | 190.7613 | 83.5626 | 90.0077 | 0.0008036 | 90 | 0.82763 | -0.0006254 | 0.81007 | 2.1699 | 103.326 | 104.1021 | 1.4967 | 20.3884 | 86.6769 | 0.81733 | 133.3205 | 0.47443 | 0.45663 | 11.9843 | 20.3911 | 2.4333 | 3.8198 | 7.0295 | 4.324 | 4.5975 | 5.4249 | 4.5729 | 4.424 | 3.9463 | 1 | 0 | 2.9367 | 1.1845 | 0.2 | 48.6666 | 38.198 | 0.81006 | 133.3414 | 834.3142 | 534.0486 | 1.0064 | -0.002749 | 0.8125 | 0.81251 | 1.8634 | 134124 | 833-0 | 8 | 105 | 12.55
2019-01-22 | 19:28 | 26545 | 7.3714 | 5964.2173 | 4947 | 20 | 98.5058 | 121.852 | 622.5712 | 100.5986 | 103.217 | 556.2102 | 5.5647 | 86.572 | 5.7995 | 0.81004 | 1.4996 | 95.9188 | 439.6263 | 116.4449 | 67.8957 | 32.5737 | 1800.0591 | 24.1742 | 25.282 | 90.0027 | 40.0197 | 49.9749 | 90.2211 | 89.8052 | 88.4695 | 90.0808 | 80.2214 | 40.148 | 94.9445 | 99.6979 | 90.575 | 190.7287 | 83.6722 | 90.0132 | 0.0008033 | 90 | 0.82763 | -0.0006254 | 0.81005 | 2.1725 | 103.2195 | 104.0684 | 1.4977 | 20.348 | 86.665 | 0.81517 | 133.3422 | 0.46518 | 0.44691 | 14.1426 | 20.3498 | 2.4428 | 3.8201 | 7.0668 | 4.31 | 4.5864 | 5.4236 | 4.5682 | 4.465 | 3.9316 | 1 | 0.0001628 | 2.9341 | 1.1737 | 0.2 | 48.8566 | 38.2012 | 0.81004 | 133.3416 | 831.0354 | 528.4076 | 1.0064 | -0.002749 | 0.81248 | 0.81248 | 1.866 | 134124 | 833-0 | 8 | 105 | 12.55
2019-01-22 | 19:29 | 26575 | 7.3798 | 5964.2256 | 4978 | 20 | 98.5042 | 121.877 | 623.2138 | 100.7283 | 103.207 | 556.8413 | 5.5701 | 86.737 | 5.8074 | 0.8101 | 1.4979 | 95.8948 | 440.1208 | 116.3957 | 67.8928 | 32.5949 | 1799.4397 | 24.2045 | 25.2748 | 90.0092 | 39.9966 | 49.9882 | 90.2203 | 89.8024 | 88.4577 | 90.0962 | 80.2314 | 40.1496 | 94.9506 | 99.6923 | 90.5788 | 190.6491 | 83.8333 | 90.0113 | 0.0008036 | 90 | 0.82763 | -0.0006254 | 0.81011 | 2.1646 | 103.2058 | 104.0701 | 1.5026 | 20.4064 | 86.6354 | 0.81484 | 133.3455 | 0.43003 | 0.416 | 12.3407 | 20.4064 | 2.4484 | 3.8227 | 7.0599 | 4.2996 | 4.5571 | 5.4154 | 4.5884 | 4.4037 | 3.9177 | 1 | 0 | 2.9358 | 1.1666 | 0.2 | 48.9682 | 38.2266 | 0.8101 | 133.3406 | 836.4342 | 530.5979 | 1.0064 | -0.002749 | 0.81254 | 0.81255 | 1.8581 | 134124 | 833-0 | 8 | 105 | 12.55
2019-01-22 | 19:29 | 26605 | 7.3881 | 5964.2339 | 5008 | 20 | 98.5037 | 121.8592 | 623.0868 | 100.9028 | 103.2305 | 556.3229 | 5.4211 | 86.8473 | 5.8034 | 0.80953 | 1.4978 | 95.9045 | 441.1269 | 116.4434 | 68.5888 | 32.6144 | 1799.5965 | 24.227 | 25.3169 | 90.0182 | 40.0138 | 49.9919 | 90.2272 | 89.8181 | 88.468 | 90.1055 | 80.2328 | 40.1645 | 94.9509 | 99.6903 | 90.5909 | 190.4971 | 83.9456 | 90.0227 | 0.0008045 | 90 | 0.82763 | -0.0006254 | 0.80954 | 2.2363 | 103.2309 | 103.9251 | 1.4907 | 20.2823 | 86.5936 | 0.81638 | 133.4005 | 0.4516 | 0.43414 | 13.9526 | 20.2822 | 2.4461 | 3.8224 | 7.0342 | 4.2911 | 4.5349 | 5.4043 | 4.4746 | 4.4012 | 3.8999 | 1 | 0 | 2.9268 | 1.1644 | 0.2 | 48.9228 | 38.2241 | 0.80953 | 133.3503 | 840.4166 | 537.8201 | 1.0064 | -0.002749 | 0.81196 | 0.81198 | 1.9298 | 134124 | 833-0 | 8 | 105 | 12.55
2019-01-22 | 19:30 | 26635 | 7.3964 | 5964.2422 | 5038 | 20 | 98.5042 | 121.8621 | 622.2829 | 101.2131 | 103.2375 | 556.696 | 5.412 | 86.7444 | 5.8028 | 0.80964 | 1.5012 | 95.9016 | 439.8572 | 116.4723 | 68.0289 | 32.6306 | 1799.5113 | 24.2137 | 25.3211 | 90.0193 | 39.9856 | 49.9941 | 90.2405 | 89.804 | 88.4796 | 90.103 | 80.249 | 40.171 | 94.9624 | 99.6627 | 90.5832 | 190.39 | 83.843 | 90.0223 | 0.0008047 | 90 | 0.82763 | -0.0006254 | 0.80965 | 2.223 | 103.2382 | 103.9164 | 1.5017 | 20.4105 | 86.6598 | 0.81552 | 133.3293 | 0.46409 | 0.44387 | 13.755 | 20.413 | 2.4501 | 3.8202 | 7.0171 | 4.2804 | 4.5224 | 5.4001 | 4.4476 | 4.4178 | 3.8833 | 1 | 0.0014675 | 2.922 | 1.164 | 0.2 | 49.0016 | 38.202 | 0.80964 | 133.3485 | 837.2327 | 537.5929 | 1.0064 | -0.002749 | 0.81207 | 0.81208 | 1.9164 | 134124 | 833-0 | 8 | 105 | 12.55
2019-01-22 | 19:30 | 26665 | 7.4047 | 5964.2505 | 5068 | 20 | 98.5036 | 121.87 | 622.9558 | 101.2763 | 103.254 | 556.8336 | 5.4211 | 87.2441 | 5.7973 | 0.8096 | 1.5015 | 95.9785 | 440.0144 | 116.6206 | 68.0719 | 32.6566 | 1799.3537 | 24.2161 | 25.3016 | 90.0258 | 40.0527 | 49.9786 | 90.2194 | 89.8057 | 88.4747 | 90.1121 | 80.247 | 40.1711 | 94.9501 | 99.6397 | 90.5813 | 190.3743 | 84.3454 | 90.0126 | 0.0008107 | 90 | 0.82763 | -0.0006254 | 0.80961 | 2.2284 | 103.2478 | 103.9348 | 1.4977 | 20.385 | 86.6434 | 0.81667 | 133.3586 | 0.4591 | 0.43781 | 12.6451 | 20.3881 | 2.4239 | 3.8194 | 6.9952 | 4.2781 | 4.4966 | 5.38 | 4.4439 | 4.4128 | 3.8675 | 1 | 0 | 2.9263 | 1.1736 | 0.2 | 48.4771 | 38.1936 | 0.8096 | 133.3494 | 832.0789 | 534.689 | 1.0064 | -0.002749 | 0.81203 | 0.81204 | 1.9219 | 134124 | 833-0 | 8 | 105 | 12.55
2019-01-22 | 19:31 | 26695 | 7.4131 | 5964.2588 | 5098 | 20 | 98.5066 | 121.8643 | 623.063 | 101.1785 | 103.4165 | 556.5208 | 5.3993 | 87.8272 | 5.8103 | 0.80943 | 1.5024 | 95.9844 | 440.2179 | 116.4842 | 68.7157 | 32.6355 | 1799.9482 | 24.2044 | 25.2588 | 90.028 | 40.008 | 49.9946 | 90.2302 | 89.7845 | 88.4762 | 90.0926 | 80.2359 | 40.1688 | 94.9338 | 99.6308 | 90.585 | 190.3673 | 84.922 | 90.0074 | 0.0008134 | 90 | 0.82763 | -0.0006254 | 0.80944 | 2.2501 | 103.4194 | 103.899 | 1.5013 | 20.411 | 86.6214 | 0.81576 | 133.3392 | 0.46209 | 0.44593 | 11.9993 | 20.4145 | 2.3988 | 3.8188 | 6.8918 | 4.264 | 4.5009 | 5.3632 | 4.392 | 4.4091 | 3.8531 | 1 | 0.000442 | 2.9227 | 1.1657 | 0.2 | 47.9756 | 38.1877 | 0.80943 | 133.3525 | 833.391 | 530.1315 | 1.0064 | -0.002749 | 0.81186 | 0.81187 | 1.9436 | 134124 | 833-0 | 8 | 105 | 12.55
2019-01-22 | 19:31 | 26725 | 7.4214 | 5964.2671 | 5127 | 20 | 98.5054 | 121.8792 | 621.8566 | 101.1447 | 103.1178 | 556.494 | 5.4293 | 86.8861 | 5.806 | 0.80929 | 1.5004 | 95.9652 | 440.3412 | 116.6975 | 66.3391 | 32.6311 | 1799.7821 | 24.2214 | 25.2591 | 90.023 | 40.0097 | 49.9804 | 90.2271 | 89.7933 | 88.4699 | 90.0987 | 80.2432 | 40.1613 | 94.9479 | 99.617 | 90.5829 | 190.3364 | 83.9831 | 90.0102 | 0.0008054 | 90 | 0.82763 | -0.0006254 | 0.8093 | 2.2671 | 103.1197 | 103.9293 | 1.5024 | 20.4175 | 86.6321 | 0.8154 | 133.356 | 0.45738 | 0.43941 | 13.198 | 20.4191 | 2.4116 | 3.8209 | 7.0263 | 4.2452 | 4.4799 | 5.3562 | 4.4006 | 4.3968 | 3.8398 | 1 | 0 | 2.9233 | 1.1743 | 0.2 | 48.2328 | 38.209 | 0.80929 | 133.3548 | 832.7976 | 533.3407 | 1.0064 | -0.002749 | 0.81172 | 0.81173 | 1.9606 | 134124 | 833-0 | 8 | 105 | 12.55
2019-01-22 | 19:32 | 26755 | 7.4298 | 5964.2754 | 5158 | 20 | 98.5077 | 121.8945 | 622.4614 | 101.0888 | 103.0598 | 556.2688 | 5.4188 | 86.3106 | 5.8093 | 0.80938 | 1.4982 | 95.8921 | 439.3319 | 116.4863 | 66.2727 | 32.6457 | 1800.0181 | 24.2157 | 25.293 | 90.026 | 40.0183 | 49.9866 | 90.2134 | 89.8111 | 88.4759 | 90.1038 | 80.2596 | 40.1611 | 94.94 | 99.6128 | 90.5948 | 190.2451 | 83.4059 | 90.0122 | 0.0008001 | 90 | 0.82763 | -0.0006254 | 0.80939 | 2.2555 | 103.0573 | 103.9179 | 1.5021 | 20.4291 | 86.6341 | 0.81604 | 133.3356 | 0.46223 | 0.44301 | 12.2165 | 20.4317 | 2.426 | 3.8231 | 7.0506 | 4.2262 | 4.4612 | 5.3351 | 4.3697 | 4.4132 | 3.8253 | 1 | 0 | 2.9232 | 1.172 | 0.2 | 48.5192 | 38.2311 | 0.80938 | 133.3532 | 830.8026 | 529.91 | 1.0064 | -0.002749 | 0.81182 | 0.81182 | 1.949 | 134124 | 833-0 | 8 | 105 | 12.55
2019-01-22 | 19:32 | 26785 | 7.4381 | 5964.2837 | 5188 | 20 | 98.5073 | 121.8702 | 622.2587 | 101.1104 | 103.2233 | 556.7412 | 5.4201 | 87.2623 | 5.805 | 0.8099 | 1.5008 | 95.9235 | 438.7545 | 116.6809 | 66.9306 | 32.6221 | 1800.3068 | 24.2126 | 25.2742 | 90.0302 | 39.988 | 49.9818 | 90.2394 | 89.8059 | 88.4779 | 90.0897 | 80.2511 | 40.1666 | 94.9519 | 99.5966 | 90.5829 | 190.2808 | 84.3598 | 90.0226 | 0.0008094 | 90 | 0.82763 | -0.0006254 | 0.80991 | 2.1896 | 103.2206 | 103.9204 | 1.5018 | 20.4164 | 86.5784 | 0.81567 | 133.3443 | 0.4613 | 0.44461 | 12.1438 | 20.4148 | 2.3998 | 3.8205 | 6.9614 | 4.2165 | 4.4593 | 5.3142 | 4.3509 | 4.3959 | 3.8094 | 1 | 0.0018606 | 2.9046 | 1.175 | 0.2 | 47.9962 | 38.205 | 0.8099 | 133.3438 | 825.6016 | 531.9881 | 1.0064 | -0.002749 | 0.81233 | 0.81235 | 1.8831 | 134124 | 833-0 | 8 | 105 | 12.55
2019-01-22 | 19:33 | 26815 | 7.4464 | 5964.292 | 5218 | 20 | 98.5074 | 121.9029 | 622.0923 | 100.8588 | 102.9962 | 556.559 | 5.445 | 87.1482 | 5.8049 | 0.80967 | 1.5029 | 95.8495 | 440.5441 | 116.4797 | 66.3607 | 32.5886 | 1799.4821 | 24.2149 | 25.315 | 90.0253 | 40 | 49.9898 | 90.2241 | 89.8046 | 88.4724 | 90.0877 | 80.2563 | 40.1607 | 94.9434 | 99.5792 | 90.597 | 190.2995 | 84.2458 | 90.0143 | 0.000806 | 90 | 0.82763 | -0.0006254 | 0.80968 | 2.219 | 103.0009 | 103.9461 | 1.5018 | 20.4014 | 86.639 | 0.81509 | 133.3549 | 0.40675 | 0.38842 | 8.7272 | 20.401 | 2.4111 | 3.8186 | 7.0677 | 4.197 | 4.45 | 5.3104 | 4.3602 | 4.425 | 3.7961 | 1 | 0 | 2.9091 | 1.172 | 0.2 | 48.2217 | 38.1857 | 0.80967 | 133.3481 | 837.3618 | 534.9771 | 1.0064 | -0.002749 | 0.8121 | 0.81211 | 1.9125 | 134124 | 833-0 | 8 | 105 | 12.55
2019-01-22 | 19:33 | 26845 | 7.4548 | 5964.3003 | 5248 | 20 | 98.507 | 121.8566 | 622.574 | 100.9293 | 103.0693 | 556.4031 | 5.4199 | 86.8039 | 5.8018 | 0.80999 | 1.498 | 95.8978 | 439.6851 | 116.3631 | 66.6062 | 32.5524 | 1799.724 | 24.2171 | 25.3367 | 90.02 | 40.0139 | 50.0018 | 90.2207 | 89.8076 | 88.4704 | 90.085 | 80.25 | 40.1749 | 94.9557 | 99.5684 | 90.585 | 190.1414 | 83.9031 | 90.0141 | 0.0008041 | 90 | 0.82763 | -0.0006254 | 0.81 | 2.1787 | 103.0751 | 103.9321 | 1.4929 | 20.3199 | 86.6347 | 0.81669 | 133.325 | 0.47369 | 0.4581 | 13.7551 | 20.3158 | 2.4236 | 3.8232 | 7.0292 | 4.1884 | 4.4377 | 5.3023 | 4.3438 | 4.3745 | 3.7776 | 1 | 0.0012425 | 2.91 | 1.1649 | 0.2 | 48.4718 | 38.2321 | 0.80999 | 133.3425 | 833.6573 | 535.092 | 1.0064 | -0.002749 | 0.81243 | 0.81243 | 1.8722 | 134124 | 833-0 | 8 | 105 | 12.55
2019-01-22 | 19:34 | 26875 | 7.4631 | 5964.3086 | 5278 | 20 | 98.5047 | 121.8118 | 622.866 | 100.8223 | 103.2382 | 556.5179 | 5.4446 | 86.8589 | 5.7944 | 0.80987 | 1.5019 | 95.9034 | 439.8674 | 116.3509 | 69.575 | 32.4993 | 1799.1254 | 24.2187 | 25.3449 | 90.0164 | 40.0139 | 50.0089 | 90.212 | 89.7926 | 88.4787 | 90.057 | 80.2481 | 40.1747 | 94.9621 | 99.5626 | 90.5943 | 190.0473 | 83.9617 | 90.0023 | 0.0008058 | 90 | 0.82763 | -0.0006254 | 0.80987 | 2.1954 | 103.2217 | 103.9509 | 1.497 | 20.2952 | 86.6526 | 0.81344 | 133.3545 | 0.43719 | 0.41065 | 16.245 | 20.2972 | 2.4225 | 3.8196 | 6.9413 | 4.1765 | 4.4522 | 5.2976 | 4.3429 | 4.458 | 3.7617 | 1 | 0 | 2.9184 | 1.1602 | 0.2 | 48.4509 | 38.1957 | 0.80987 | 133.3451 | 827.2895 | 534.5097 | 1.0064 | -0.002749 | 0.8123 | 0.8123 | 1.8889 | 134124 | 833-0 | 8 | 105 | 12.55
2019-01-22 | 19:34 | 26905 | 7.4714 | 5964.3169 | 5308 | 20 | 98.5052 | 121.8421 | 622.7543 | 100.8241 | 103.4229 | 556.3699 | 5.4588 | 86.9861 | 5.801 | 0.81 | 1.4997 | 95.9395 | 439.68 | 116.3535 | 70.8849 | 32.4904 | 1799.3519 | 24.2386 | 25.3276 | 90.0171 | 40.0351 | 50.0126 | 90.2252 | 89.8142 | 88.4774 | 90.0589 | 80.2349 | 40.1826 | 94.9635 | 99.5662 | 90.6046 | 190.0227 | 84.0855 | 90.0197 | 0.000807 | 90 | 0.82763 | -0.0006254 | 0.81001 | 2.1769 | 103.4451 | 103.9532 | 1.4969 | 20.3792 | 86.6078 | 0.81687 | 133.3385 | 0.46945 | 0.44958 | 12.0812 | 20.3776 | 2.4163 | 3.8223 | 6.8214 | 4.1667 | 4.4411 | 5.2944 | 4.3313 | 4.4024 | 3.7434 | 1 | 0.0013479 | 2.9023 | 1.157 | 0.2 | 48.3269 | 38.223 | 0.81 | 133.3421 | 834.826 | 532.2115 | 1.0064 | -0.002749 | 0.81244 | 0.81245 | 1.8703 | 134124 | 833-0 | 8 | 105 | 12.55
2019-01-22 | 19:35 | 26935 | 7.4798 | 5964.3257 | 5338 | 20 | 98.507 | 121.8063 | 622.3029 | 100.7543 | 103.316 | 556.6412 | 5.4569 | 86.9514 | 5.8022 | 0.80932 | 1.5009 | 95.976 | 440.4459 | 116.3845 | 69.0021 | 32.4526 | 1799.6846 | 24.2554 | 25.2885 | 90.0116 | 39.9586 | 50.0355 | 90.215 | 89.8026 | 88.4963 | 90.0632 | 80.2301 | 40.185 | 94.9634 | 99.5609 | 90.6042 | 189.9301 | 84.0503 | 90.0088 | 0.0008064 | 90 | 0.82763 | -0.0006254 | 0.80932 | 2.2641 | 103.3091 | 103.9714 | 1.5086 | 20.43 | 86.6158 | 0.81253 | 133.4096 | 0.44359 | 0.42502 | 16.2242 | 20.4304 | 2.4173 | 3.8217 | 6.856 | 4.1474 | 4.4285 | 5.3018 | 4.3397 | 4.3771 | 3.7261 | 1 | 0 | 2.9075 | 1.1417 | 0.2 | 48.3461 | 38.2174 | 0.80932 | 133.3545 | 830.0106 | 532.5297 | 1.0064 | -0.002749 | 0.81175 | 0.81175 | 1.9576 | 134124 | 833-0 | 8 | 105 | 12.55
2019-01-22 | 19:35 | 26965 | 7.4881 | 5964.334 | 5368 | 20 | 98.5018 | 121.8471 | 622.4031 | 100.7689 | 103.2627 | 556.4896 | 5.4622 | 86.8219 | 5.8047 | 0.8091 | 1.5016 | 95.8885 | 439.5962 | 116.3839 | 68.3766 | 32.445 | 1799.1954 | 24.2897 | 25.3051 | 90.0143 | 39.997 | 50.0321 | 90.2209 | 89.803 | 88.4812 | 90.0721 | 80.2515 | 40.2003 | 94.9667 | 99.5517 | 90.6081 | 189.9477 | 83.9196 | 90.012 | 0.0008061 | 90 | 0.82763 | -0.0006254 | 0.80911 | 2.2918 | 103.2578 | 103.9433 | 1.4976 | 20.364 | 86.615 | 0.81587 | 133.3669 | 0.46553 | 0.44521 | 13.3698 | 20.369 | 2.4238 | 3.8209 | 6.869 | 4.1271 | 4.411 | 5.2975 | 4.3014 | 4.4028 | 3.7045 | 1 | 0 | 2.9048 | 1.1413 | 0.2 | 48.4752 | 38.2095 | 0.8091 | 133.3582 | 825.5624 | 527.9209 | 1.0064 | -0.002749 | 0.81153 | 0.81153 | 1.9853 | 134124 | 833-0 | 8 | 105 | 12.55
2019-01-22 | 19:36 | 26995 | 7.4964 | 5964.3423 | 5398 | 20 | 98.5007 | 121.8334 | 622.0025 | 100.7942 | 103.1183 | 556.5808 | 5.4429 | 86.5402 | 5.809 | 0.80864 | 1.495 | 95.866 | 438.824 | 116.2767 | 67.8317 | 32.4566 | 1799.974 | 24.2821 | 25.3001 | 90.0129 | 39.9781 | 50.0477 | 90.2176 | 89.8062 | 88.4849 | 90.0471 | 80.2428 | 40.1922 | 94.9571 | 99.5357 | 90.6043 | 189.8695 | 83.6357 | 90.0119 | 0.0008036 | 90 | 0.82763 | -0.0006254 | 0.80865 | 2.3493 | 103.1197 | 103.9419 | 1.4976 | 20.3401 | 86.6593 | 0.81489 | 133.4027 | 0.46026 | 0.44556 | 14.3902 | 20.3377 | 2.4368 | 3.828 | 6.9269 | 4.1083 | 4.4252 | 5.3002 | 4.2856 | 4.3972 | 3.6888 | 1 | 0 | 2.903 | 1.1294 | 0.2 | 48.7353 | 38.2801 | 0.80864 | 133.3662 | 831.7565 | 529.5346 | 1.0064 | -0.002749 | 0.81107 | 0.81108 | 2.0428 | 134124 | 833-0 | 8 | 105 | 12.55
2019-01-22 | 19:36 | 27025 | 7.5048 | 5964.3506 | 5428 | 20 | 98.5013 | 121.8125 | 622.6191 | 100.8103 | 103.115 | 556.6175 | 5.4234 | 87.3739 | 5.8084 | 0.80826 | 1.5029 | 95.8023 | 440.8554 | 116.5993 | 67.5189 | 32.4171 | 1799.2902 | 24.2919 | 25.2513 | 90.0089 | 39.9789 | 50.0241 | 90.2198 | 89.7837 | 88.4751 | 90.0443 | 80.2148 | 40.1999 | 94.9509 | 99.5277 | 90.6041 | 189.8547 | 84.4697 | 90.0018 | 0.0008093 | 90 | 0.82763 | -0.0006254 | 0.80826 | 2.3991 | 103.1103 | 103.9285 | 1.5068 | 20.445 | 86.6641 | 0.81413 | 133.3677 | 0.45195 | 0.43668 | 13.5879 | 20.4458 | 2.4149 | 3.8199 | 6.922 | 4.0818 | 4.4224 | 5.3054 | 4.2587 | 4.4056 | 3.6693 | 1 | 0 | 2.9101 | 1.1405 | 0.2 | 48.2978 | 38.1991 | 0.80826 | 133.3733 | 832.4006 | 534.9587 | 1.0064 | -0.002749 | 0.81068 | 0.81068 | 2.0926 | 134124 | 833-0 | 8 | 105 | 12.55
2019-01-22 | 19:37 | 27055 | 7.5131 | 5964.3589 | 5458 | 20 | 98.5013 | 121.7583 | 622.1133 | 100.7098 | 103.071 | 556.6281 | 5.4152 | 86.6222 | 5.8066 | 0.80807 | 1.5006 | 95.8736 | 439.9718 | 116.4797 | 66.8243 | 32.4114 | 1799.2814 | 24.336 | 25.2613 | 90.0031 | 39.9821 | 50.0163 | 90.2075 | 89.8007 | 88.4712 | 90.0576 | 80.2314 | 40.2002 | 94.9407 | 99.5373 | 90.6093 | 189.9076 | 83.7189 | 90.0041 | 0.0008029 | 90 | 0.82763 | -0.0006254 | 0.80807 | 2.423 | 103.0796 | 103.9251 | 1.4994 | 20.3952 | 86.6409 | 0.81614 | 133.3741 | 0.46446 | 0.44986 | 12.4683 | 20.4008 | 2.4392 | 3.8223 | 6.9356 | 4.0693 | 4.4022 | 5.3124 | 4.2396 | 4.4104 | 3.6512 | 1 | 0.0004213 | 2.91 | 1.1443 | 0.2 | 48.7839 | 38.2225 | 0.80807 | 133.3766 | 827.4311 | 534.7724 | 1.0064 | -0.002749 | 0.81049 | 0.81049 | 2.1165 | 134124 | 833-0 | 8 | 105 | 12.55
2019-01-22 | 19:37 | 27085 | 7.5214 | 5964.3672 | 5488 | 20 | 98.4991 | 121.8175 | 622.6892 | 100.6499 | 103.4124 | 556.7099 | 5.4315 | 86.8695 | 5.807 | 0.80799 | 1.4995 | 95.7668 | 439.8411 | 116.5135 | 69.2387 | 32.4044 | 1799.765 | 24.3678 | 25.241 | 90.0057 | 40.0258 | 50.0082 | 90.2101 | 89.7924 | 88.4684 | 90.0534 | 80.2096 | 40.2036 | 94.9404 | 99.5374 | 90.6045 | 189.9884 | 83.966 | 90.0013 | 0.0008052 | 90 | 0.82763 | -0.0006254 | 0.80799 | 2.4334 | 103.3823 | 103.9254 | 1.5046 | 20.4305 | 86.6204 | 0.81474 | 133.3475 | 0.44963 | 0.43603 | 13.3829 | 20.4309 | 2.4386 | 3.8238 | 6.7601 | 4.038 | 4.3992 | 5.3099 | 4.2234 | 4.3897 | 3.6324 | 1 | 0 | 2.9109 | 1.1484 | 0.2 | 48.7724 | 38.2379 | 0.80799 | 133.3781 | 840.5539 | 532.5708 | 1.0064 | -0.002749 | 0.81041 | 0.81041 | 2.127 | 134124 | 833-0 | 8 | 105 | 12.55
2019-01-22 | 19:38 | 27115 | 7.5298 | 5964.3755 | 5518 | 20 | 98.4961 | 121.8073 | 622.4586 | 100.5891 | 103.5416 | 556.4814 | 5.4513 | 87.2556 | 5.8032 | 0.80845 | 1.5006 | 95.8203 | 440.7479 | 116.2409 | 70.3054 | 32.3649 | 1799.611 | 24.4336 | 25.207 | 90.0019 | 39.9587 | 50.03 | 90.2242 | 89.799 | 88.4656 | 90.0461 | 80.1889 | 40.2068 | 94.9414 | 99.533 | 90.615 | 189.9687 | 84.354 | 90.0116 | 0.0008095 | 90 | 0.82763 | -0.0006254 | 0.80846 | 2.3733 | 103.5483 | 103.9514 | 1.5006 | 20.3861 | 86.6507 | 0.81512 | 133.3584 | 0.46673 | 0.44819 | 13.9022 | 20.3849 | 2.4166 | 3.8223 | 6.658 | 4.0121 | 4.3995 | 5.3141 | 4.2267 | 4.4318 | 3.6131 | 1 | 0 | 2.9048 | 1.1341 | 0.2 | 48.3317 | 38.2234 | 0.80845 | 133.3695 | 838.5192 | 537.0541 | 1.0064 | -0.002749 | 0.81088 | 0.81089 | 2.0668 | 134124 | 833-0 | 8 | 105 | 12.55
2019-01-22 | 19:38 | 27145 | 7.5381 | 5964.3838 | 5548 | 20 | 98.4968 | 121.756 | 621.6675 | 100.5759 | 103.2378 | 556.6954 | 5.4257 | 86.8957 | 5.8034 | 0.80847 | 1.4994 | 95.8116 | 438.915 | 116.4367 | 69.3362 | 32.3442 | 1800.2208 | 24.4218 | 25.2245 | 90.0022 | 39.998 | 50.0252 | 90.2025 | 89.8 | 88.4642 | 90.0482 | 80.1989 | 40.2071 | 94.9457 | 99.5301 | 90.6021 | 189.9832 | 83.994 | 90.0013 | 0.000806 | 90 | 0.82763 | -0.0006254 | 0.80847 | 2.3726 | 103.2397 | 103.9198 | 1.5002 | 20.3948 | 86.6158 | 0.8157 | 133.3676 | 0.45403 | 0.43328 | 12.0884 | 20.3934 | 2.4217 | 3.8242 | 6.7893 | 3.9789 | 4.3895 | 5.3142 | 4.1897 | 4.4005 | 3.5947 | 1 | 0 | 2.9113 | 1.1357 | 0.2 | 48.4331 | 38.2415 | 0.80847 | 133.3697 | 831.7499 | 536.5063 | 1.0064 | -0.002749 | 0.81089 | 0.81089 | 2.0661 | 134124 | 833-0 | 8 | 105 | 12.55
2019-01-22 | 19:39 | 27175 | 7.5464 | 5964.3921 | 5578 | 20 | 98.4974 | 121.7438 | 622.2028 | 100.4956 | 103.1535 | 556.545 | 5.4313 | 86.7504 | 5.8053 | 0.80913 | 1.5007 | 95.927 | 438.9911 | 116.5953 | 69.1389 | 32.3265 | 1800.0043 | 24.4649 | 25.2363 | 90.0012 | 39.9939 | 50.0213 | 90.2115 | 89.7849 | 88.4518 | 90.0829 | 80.2106 | 40.2152 | 94.9411 | 99.5384 | 90.628 | 189.8908 | 83.8477 | 89.9982 | 0.0008036 | 90 | 0.82763 | -0.0006254 | 0.80913 | 2.2886 | 103.1536 | 103.9323 | 1.4987 | 20.3866 | 86.6232 | 0.81617 | 133.3332 | 0.46917 | 0.45078 | 12.6478 | 20.3878 | 2.436 | 3.823 | 6.8208 | 3.9558 | 4.3481 | 5.3146 | 4.1888 | 4.4128 | 3.5737 | 1 | 0 | 2.9132 | 1.1365 | 0.2 | 48.7195 | 38.2305 | 0.80913 | 133.3581 | 835.6587 | 535.2374 | 1.0064 | -0.002749 | 0.81156 | 0.81156 | 1.9821 | 134124 | 833-0 | 8 | 105 | 12.55
2019-01-22 | 19:39 | 27205 | 7.5548 | 5964.4004 | 5608 | 20 | 98.4933 | 121.7685 | 622.2842 | 100.4972 | 103.0704 | 556.4966 | 5.4855 | 86.8437 | 5.8034 | 0.8094 | 1.498 | 95.7527 | 440.0178 | 116.4915 | 68.0638 | 32.2951 | 1800.3069 | 24.4716 | 25.2499 | 89.9945 | 39.9858 | 49.9877 | 90.2224 | 89.7831 | 88.4575 | 90.0705 | 80.2006 | 40.2195 | 94.9496 | 99.5503 | 90.6184 | 189.7354 | 83.942 | 90.0027 | 0.0008042 | 90 | 0.82763 | -0.0006254 | 0.8094 | 2.2548 | 103.0757 | 103.9743 | 1.4964 | 20.3355 | 86.6213 | 0.8154 | 133.339 | 0.4606 | 0.44565 | 13.1213 | 20.3316 | 2.4292 | 3.8254 | 6.8552 | 3.9013 | 4.3478 | 5.3245 | 4.2162 | 4.4004 | 3.5531 | 1 | 0 | 2.9128 | 1.1567 | 0.2 | 48.5846 | 38.2536 | 0.8094 | 133.3533 | 831.2717 | 532.0558 | 1.0064 | -0.002749 | 0.81183 | 0.81183 | 1.9483 | 134124 | 833-0 | 8 | 105 | 12.55
2019-01-22 | 19:40 | 27235 | 7.5631 | 5964.4087 | 5638 | 20 | 98.4948 | 121.7824 | 622.4408 | 100.6461 | 103.1934 | 556.5518 | 5.4377 | 86.7984 | 5.8137 | 0.80943 | 1.4966 | 95.9057 | 440.2018 | 116.4733 | 68.3629 | 32.2698 | 1800.048 | 24.5441 | 25.2584 | 89.9854 | 40.0002 | 50.0244 | 90.2085 | 89.8087 | 88.4593 | 90.0921 | 80.1949 | 40.2236 | 94.9524 | 99.5621 | 90.6085 | 189.7892 | 83.8915 | 90.0086 | 0.0008044 | 90 | 0.82763 | -0.0006254 | 0.80944 | 2.2497 | 103.1879 | 103.9367 | 1.5 | 20.392 | 86.5746 | 0.81566 | 133.3691 | 0.4538 | 0.43883 | 12.2542 | 20.392 | 2.4364 | 3.8278 | 6.7851 | 3.8879 | 4.316 | 5.3357 | 4.1812 | 4.4743 | 3.5319 | 1 | 0 | 2.9067 | 1.1338 | 0.2 | 48.7286 | 38.2778 | 0.80943 | 133.3525 | 828.4834 | 533.6816 | 1.0064 | -0.002749 | 0.81186 | 0.81187 | 1.9431 | 134124 | 833-0 | 8 | 105 | 12.55
2019-01-22 | 19:40 | 27265 | 7.5714 | 5964.417 | 5668 | 20 | 98.493 | 121.8449 | 621.79 | 100.9109 | 103.2575 | 556.452 | 5.4485 | 86.6866 | 5.8119 | 0.80966 | 1.5005 | 95.9865 | 438.5662 | 116.2959 | 69.1468 | 32.2432 | 1799.5867 | 24.5655 | 25.2282 | 89.9782 | 40.0007 | 50.0275 | 90.2028 | 89.7779 | 88.4515 | 90.0877 | 80.1805 | 40.223 | 94.9481 | 99.5582 | 90.6103 | 189.7342 | 83.7806 | 89.9903 | 0.0008041 | 90 | 0.82763 | -0.0006254 | 0.80965 | 2.2227 | 103.256 | 103.9422 | 1.5015 | 20.4059 | 86.5985 | 0.8154 | 133.3272 | 0.45382 | 0.43902 | 12.9778 | 20.4074 | 2.4467 | 3.8241 | 6.7388 | 3.8962 | 4.3063 | 5.3502 | 4.1714 | 4.4229 | 3.5121 | 1 | 0 | 2.9187 | 1.1301 | 0.2 | 48.9333 | 38.2409 | 0.80966 | 133.3491 | 831.6362 | 534.3711 | 1.0064 | -0.002749 | 0.81209 | 0.81208 | 1.9162 | 134124 | 833-0 | 8 | 105 | 12.55
2019-01-22 | 19:41 | 27295 | 7.5798 | 5964.4253 | 5698 | 20 | 98.4932 | 121.7784 | 622.8716 | 100.9601 | 103.4175 | 556.7675 | 5.458 | 86.859 | 5.8119 | 0.80989 | 1.4992 | 95.9493 | 439.6788 | 116.5054 | 69.1425 | 32.2566 | 1799.5891 | 24.625 | 25.1778 | 89.9711 | 39.9829 | 50.0325 | 90.1991 | 89.7756 | 88.4533 | 90.0988 | 80.1628 | 40.2246 | 94.9576 | 99.5606 | 90.6111 | 189.6688 | 83.953 | 89.9874 | 0.0008051 | 90 | 0.82763 | -0.0006254 | 0.80988 | 2.1942 | 103.4017 | 103.9501 | 1.5001 | 20.4126 | 86.5787 | 0.81645 | 133.335 | 0.4613 | 0.44361 | 12.2219 | 20.414 | 2.4344 | 3.8251 | 6.6438 | 3.897 | 4.2837 | 5.3744 | 4.1683 | 4.4849 | 3.4914 | 1 | 0.0009868 | 2.9205 | 1.1248 | 0.2 | 48.6884 | 38.2509 | 0.80989 | 133.3452 | 838.5936 | 532.6137 | 1.0064 | -0.002749 | 0.81232 | 0.81231 | 1.8876 | 134124 | 833-0 | 8 | 105 | 12.55
2019-01-22 | 19:41 | 27325 | 7.5881 | 5964.4336 | 5728 | 20 | 98.4936 | 121.7492 | 621.4812 | 101.3613 | 103.2758 | 556.6411 | 5.4627 | 86.9794 | 5.8064 | 0.8101 | 1.4986 | 96.0255 | 438.9579 | 116.3774 | 69.1629 | 32.2828 | 1799.6167 | 24.6258 | 25.1357 | 89.9796 | 39.9804 | 50.0335 | 90.2053 | 89.7819 | 88.434 | 90.1006 | 80.1618 | 40.2205 | 94.9597 | 99.5574 | 90.5868 | 189.6379 | 84.0761 | 89.9936 | 0.0008079 | 90 | 0.82763 | -0.0006254 | 0.8101 | 2.1663 | 103.2886 | 103.9507 | 1.4986 | 20.369 | 86.5988 | 0.81553 | 133.3436 | 0.45645 | 0.43936 | 13.2977 | 20.3675 | 2.4156 | 3.8258 | 6.6897 | 3.907 | 4.2683 | 5.3764 | 4.161 | 4.4579 | 3.472 | 1 | 0.0013528 | 2.9168 | 1.1231 | 0.2 | 48.3122 | 38.2581 | 0.8101 | 133.3412 | 832.7951 | 531.7573 | 1.0064 | -0.002749 | 0.81254 | 0.81253 | 1.8598 | 134124 | 833-0 | 8 | 105 | 12.55
2019-01-22 | 19:42 | 27355 | 7.5964 | 5964.4419 | 5758 | 20 | 98.4948 | 121.7202 | 622.1966 | 101.342 | 103.4085 | 556.4102 | 5.4641 | 87.1827 | 5.8094 | 0.80994 | 1.5005 | 96.0593 | 439.7676 | 116.4279 | 68.2454 | 32.2669 | 1799.2514 | 24.5884 | 25.1578 | 89.9701 | 39.9797 | 50.0156 | 90.1967 | 89.7882 | 88.4373 | 90.0886 | 80.1489 | 40.2181 | 94.9535 | 99.5572 | 90.6009 | 189.6229 | 84.278 | 89.9925 | 0.0008068 | 90 | 0.82763 | -0.0006254 | 0.80994 | 2.1866 | 103.4053 | 103.9588 | 1.4977 | 20.3661 | 86.5919 | 0.8159 | 133.3503 | 0.45425 | 0.43772 | 11.4191 | 20.3651 | 2.4168 | 3.8238 | 6.6087 | 3.9058 | 4.264 | 5.4052 | 4.1631 | 4.4559 | 3.4531 | 1 | 0.0004314 | 2.9218 | 1.1332 | 0.2 | 48.3368 | 38.2382 | 0.80994 | 133.344 | 833.6016 | 534.4254 | 1.0064 | -0.002749 | 0.81238 | 0.81237 | 1.8801 | 134124 | 833-0 | 8 | 105 | 12.55
2019-01-22 | 19:42 | 27385 | 7.6048 | 5964.4507 | 5788 | 20 | 98.4935 | 121.7466 | 622.0041 | 101.1574 | 103.3721 | 556.4285 | 5.4455 | 86.8784 | 5.8122 | 0.80995 | 1.4989 | 96.0631 | 439.2997 | 116.2572 | 69.5566 | 32.2446 | 1799.5354 | 24.593 | 25.1637 | 89.9708 | 40.0371 | 50.0018 | 90.1978 | 89.784 | 88.4241 | 90.0932 | 80.1417 | 40.2156 | 94.9518 | 99.5625 | 90.5996 | 189.5789 | 83.9723 | 89.9909 | 0.0008059 | 90 | 0.82763 | -0.0006254 | 0.80995 | 2.1855 | 103.3745 | 103.9469 | 1.4991 | 20.3952 | 86.6108 | 0.81631 | 133.3383 | 0.46046 | 0.44208 | 11.4274 | 20.3951 | 2.4137 | 3.8256 | 6.6017 | 3.904 | 4.2465 | 5.4202 | 4.1392 | 4.4794 | 3.434 | 1 | 0 | 2.9176 | 1.1408 | 0.2 | 48.2739 | 38.2561 | 0.80995 | 133.3439 | 829.9948 | 529.8106 | 1.0064 | -0.002749 | 0.81239 | 0.81238 | 1.879 | 134124 | 833-0 | 8 | 105 | 12.55
2019-01-22 | 19:43 | 27415.001 | 7.6131 | 5964.459 | 5818 | 20 | 98.4992 | 121.7227 | 622.162 | 101.205 | 103.1154 | 556.3651 | 5.4597 | 86.758 | 5.8148 | 0.81026 | 1.4993 | 95.9669 | 439.2957 | 116.3962 | 68.6437 | 32.2105 | 1799.5001 | 24.5807 | 25.202 | 89.9667 | 39.967 | 50.0348 | 90.187 | 89.7836 | 88.4387 | 90.0826 | 80.1606 | 40.2158 | 94.9353 | 99.5639 | 90.6042 | 189.5495 | 83.8506 | 89.9853 | 0.0008041 | 90 | 0.82763 | -0.0006254 | 0.81025 | 2.1476 | 103.1207 | 103.9542 | 1.4997 | 20.3985 | 86.5828 | 0.81613 | 133.3382 | 0.46413 | 0.44589 | 11.9004 | 20.3962 | 2.4207 | 3.8255 | 6.7172 | 3.8945 | 4.2451 | 5.4453 | 4.141 | 4.4378 | 3.4147 | 1 | 0 | 2.9206 | 1.1199 | 0.2 | 48.4146 | 38.2552 | 0.81026 | 133.3388 | 828.5853 | 530.1525 | 1.0064 | -0.002749 | 0.81269 | 0.81268 | 1.841 | 134124 | 833-0 | 8 | 105 | 12.55
2019-01-22 | 19:43 | 27445 | 7.6214 | 5964.4673 | 5848 | 20 | 98.501 | 121.7171 | 621.6392 | 101.2718 | 103.0213 | 556.4344 | 5.457 | 86.9193 | 5.8065 | 0.80979 | 1.5005 | 95.8972 | 440.3471 | 116.4816 | 67.6538 | 32.2188 | 1799.8257 | 24.6168 | 25.197 | 89.97 | 40.0011 | 50.0013 | 90.2003 | 89.7858 | 88.4419 | 90.0725 | 80.1599 | 40.2136 | 94.9265 | 99.5795 | 90.5952 | 189.4966 | 84.0161 | 89.993 | 0.0008061 | 90 | 0.82763 | -0.0006254 | 0.80978 | 2.2064 | 103.0186 | 103.9504 | 1.4941 | 20.3243 | 86.5671 | 0.81621 | 133.3753 | 0.45585 | 0.43356 | 11.3448 | 20.3267 | 2.419 | 3.8237 | 6.7618 | 3.883 | 4.2426 | 5.4585 | 4.1304 | 4.4732 | 3.3958 | 1 | 0.0004854 | 2.9184 | 1.1389 | 0.2 | 48.3805 | 38.2367 | 0.80979 | 133.3468 | 835.5193 | 535.2219 | 1.0064 | -0.002749 | 0.81222 | 0.81221 | 1.8998 | 134124 | 833-0 | 8 | 105 | 12.55
2019-01-22 | 19:44 | 27475 | 7.6297 | 5964.4756 | 5878 | 20 | 98.4988 | 121.7169 | 621.5225 | 101.0316 | 103.2467 | 556.7788 | 5.4857 | 86.9083 | 5.809 | 0.80978 | 1.5003 | 95.9813 | 439.2106 | 116.5285 | 68.6153 | 32.2516 | 1799.3183 | 24.5923 | 25.1997 | 89.9718 | 40.0032 | 49.9866 | 90.1877 | 89.7569 | 88.4252 | 90.0464 | 80.1427 | 40.2171 | 94.92 | 99.5809 | 90.6045 | 189.4817 | 84.0038 | 89.9723 | 0.0008061 | 90 | 0.82763 | -0.0006254 | 0.80976 | 2.2085 | 103.2385 | 103.9766 | 1.4989 | 20.378 | 86.5718 | 0.81569 | 133.3393 | 0.46355 | 0.4463 | 13.1168 | 20.3763 | 2.4311 | 3.8244 | 6.6439 | 3.8869 | 4.2544 | 5.4765 | 4.1493 | 4.4379 | 3.3757 | 1 | 0.0008924 | 2.9333 | 1.1475 | 0.2 | 48.6214 | 38.244 | 0.80978 | 133.3475 | 836.1178 | 536.3869 | 1.0064 | -0.002749 | 0.81222 | 0.8122 | 1.902 | 134124 | 833-0 | 8 | 105 | 12.55
2019-01-22 | 19:44 | 27505 | 7.6381 | 5964.4839 | 5908 | 20 | 98.5034 | 121.7305 | 622.8066 | 100.9957 | 103.6113 | 556.3757 | 5.4503 | 87.065 | 5.813 | 0.80969 | 1.499 | 96.0619 | 440.0881 | 116.3188 | 70.6749 | 32.2864 | 1799.3501 | 24.6565 | 25.1818 | 89.9745 | 40.007 | 50.0193 | 90.1835 | 89.7678 | 88.4312 | 90.0396 | 80.1356 | 40.21 | 94.9218 | 99.5943 | 90.5819 | 189.5314 | 84.1585 | 89.9757 | 0.0008072 | 90 | 0.82763 | -0.0006254 | 0.80967 | 2.2201 | 103.6179 | 103.9545 | 1.5014 | 20.4029 | 86.6079 | 0.81533 | 133.3528 | 0.46002 | 0.4431 | 12.9591 | 20.4007 | 2.4118 | 3.8257 | 6.4326 | 3.8956 | 4.2546 | 5.4877 | 4.1253 | 4.4844 | 3.3585 | 1 | 0.0048713 | 2.9349 | 1.1277 | 0.2 | 48.2358 | 38.2575 | 0.80969 | 133.349 | 832.3759 | 530.5441 | 1.0064 | -0.002749 | 0.81212 | 0.81211 | 1.9135 | 134124 | 833-0 | 8 | 105 | 12.55
2019-01-22 | 19:45 | 27535 | 7.6464 | 5964.4922 | 5938 | 20 | 98.5038 | 121.7459 | 622.1042 | 100.8695 | 103.2138 | 556.3262 | 5.4781 | 86.9731 | 5.8115 | 0.80976 | 1.5015 | 95.9711 | 440.0021 | 116.3955 | 69.9166 | 32.2806 | 1799.8409 | 24.7075 | 25.1787 | 89.9643 | 39.9864 | 50.0273 | 90.1954 | 89.7614 | 88.4003 | 90.0253 | 80.1205 | 40.1982 | 94.9188 | 99.6206 | 90.5913 | 189.5447 | 84.0674 | 89.9784 | 0.0008053 | 90 | 0.82763 | -0.0006254 | 0.80974 | 2.2111 | 103.2183 | 103.9829 | 1.5012 | 20.4157 | 86.5905 | 0.81595 | 133.3425 | 0.46244 | 0.44398 | 12.165 | 20.4158 | 2.4162 | 3.8232 | 6.6101 | 3.8841 | 4.2644 | 5.5214 | 4.1405 | 4.4809 | 3.3433 | 1 | 0.0001352 | 2.9472 | 1.1221 | 0.2 | 48.3248 | 38.232 | 0.80976 | 133.3477 | 834.0155 | 529.304 | 1.0064 | -0.002749 | 0.81219 | 0.81218 | 1.9046 | 134124 | 833-0 | 8 | 105 | 12.55
2019-01-22 | 19:45 | 27565 | 7.6547 | 5964.5005 | 5968 | 20 | 98.5027 | 121.6895 | 622.0767 | 101.0173 | 103.3283 | 556.5058 | 5.4766 | 87.7483 | 5.8027 | 0.80946 | 1.5056 | 95.91 | 440.1046 | 116.4005 | 70.492 | 32.2716 | 1799.716 | 24.6957 | 25.2073 | 89.9981 | 39.9752 | 50.05 | 90.223 | 89.7882 | 88.3979 | 90.0154 | 80.1302 | 40.1976 | 94.9386 | 99.6507 | 90.614 | 189.5644 | 84.8469 | 90.0056 | 0.0008139 | 90 | 0.82763 | -0.0006254 | 0.80946 | 2.2467 | 103.3142 | 103.9792 | 1.5049 | 20.4321 | 86.6188 | 0.81464 | 133.3646 | 0.4577 | 0.43999 | 13.1336 | 20.4325 | 2.3752 | 3.8183 | 6.5412 | 3.8753 | 4.274 | 5.4814 | 4.1361 | 4.4848 | 3.3256 | 1 | 0 | 2.9345 | 1.1056 | 0.2 | 47.5045 | 38.1828 | 0.80946 | 133.3521 | 834.8567 | 535.8637 | 1.0064 | -0.002749 | 0.81189 | 0.81189 | 1.9402 | 134124 | 833-0 | 8 | 105 | 12.55
2019-01-22 | 19:46 | 27595 | 7.6631 | 5964.5088 | 5998 | 20 | 98.5017 | 121.7235 | 621.2142 | 100.8321 | 103.2619 | 556.5032 | 5.4792 | 86.7424 | 5.8011 | 0.80933 | 1.4927 | 95.9614 | 439.0314 | 116.4005 | 69.6886 | 32.2644 | 1799.6737 | 24.6498 | 25.1722 | 90.0109 | 39.9973 | 50.0512 | 90.2146 | 89.8151 | 88.3718 | 90.0035 | 80.1196 | 40.1999 | 94.9568 | 99.6666 | 90.6146 | 189.6532 | 83.8419 | 90.0148 | 0.0008064 | 90 | 0.82763 | -0.0006254 | 0.80934 | 2.2627 | 103.2787 | 103.9816 | 1.4968 | 20.3249 | 86.6716 | 0.81473 | 133.3504 | 0.46775 | 0.44999 | 14.2396 | 20.3248 | 2.3897 | 3.8314 | 6.5521 | 3.8811 | 4.2839 | 5.4654 | 4.138 | 4.4536 | 3.3069 | 1 | 0 | 2.9202 | 1.1012 | 0.2 | 47.795 | 38.3141 | 0.80933 | 133.3541 | 832.3306 | 534.9303 | 1.0064 | -0.002749 | 0.81176 | 0.81177 | 1.9562 | 134124 | 833-0 | 8 | 105 | 12.55
2019-01-22 | 19:46 | 27625 | 7.6714 | 5964.5171 | 2428 | 20 | 98.5028 | 121.7163 | 621.2783 | 100.9194 | 103.0623 | 556.5179 | 5.4345 | 87.1309 | 5.8062 | 0.80948 | 1.5055 | 96.0995 | 438.47 | 116.5924 | 68.3138 | 32.2938 | 1799.6725 | 24.6392 | 25.1231 | 90.0143 | 39.9751 | 50.0496 | 90.2369 | 89.8043 | 88.3897 | 90.0069 | 80.1232 | 40.2029 | 94.9741 | 99.6657 | 90.614 | 189.5294 | 84.2277 | 90.0206 | 0.000806 | 90 | 0.82763 | -0.0006254 | 0.80949 | 2.243 | 103.0642 | 103.9381 | 1.5117 | 20.5116 | 86.592 | 0.81413 | 133.3582 | 0.4701 | 0.45204 | 13.681 | 20.5097 | 2.3997 | 3.8188 | 6.6459 | 3.8946 | 4.281 | 5.4603 | 4.095 | 4.4615 | 3.2879 | 1 | 0.01352 | 2.9165 | 1.0994 | 0.2 | 47.994 | 38.1884 | 0.80948 | 133.3513 | 832.0058 | 534.3093 | 1.0064 | -0.002749 | 0.81191 | 0.81192 | 1.9365 | 134124 | 833-0 | 8 | 105 | 12.55
2019-01-22 | 19:47 | 27655 | 7.6798 | 5964.5254 | 2458 | 20 | 98.5041 | 121.736 | 622.0207 | 100.7734 | 103.234 | 556.686 | 5.4472 | 86.6346 | 5.7999 | 0.80934 | 1.4989 | 96.0497 | 439.3636 | 116.2716 | 69.1854 | 32.2757 | 1799.8554 | 24.6308 | 25.1159 | 90.0146 | 39.9925 | 50.0522 | 90.2496 | 89.8164 | 88.384 | 90.002 | 80.1047 | 40.1979 | 94.9649 | 99.6513 | 90.6195 | 189.443 | 83.7347 | 90.033 | 0.0008028 | 90 | 0.82763 | -0.0006254 | 0.80936 | 2.2598 | 103.227 | 103.9493 | 1.5006 | 20.3814 | 86.6312 | 0.81493 | 133.3518 | 0.45536 | 0.44022 | 13.4144 | 20.3801 | 2.4123 | 3.8244 | 6.554 | 3.8886 | 4.2849 | 5.4603 | 4.0885 | 4.5458 | 3.2711 | 1 | 0.0071746 | 2.8992 | 1.0946 | 0.2 | 48.2462 | 38.2442 | 0.80934 | 133.3534 | 834.0855 | 529.365 | 1.0064 | -0.002749 | 0.81177 | 0.81179 | 1.9533 | 134124 | 833-0 | 8 | 105 | 12.55
2019-01-22 | 19:47 | 27685 | 7.6881 | 5964.5337 | 2488 | 20 | 98.5028 | 121.6677 | 622.3765 | 100.8738 | 103.5099 | 556.0687 | 5.4648 | 87.0107 | 5.7954 | 0.8093 | 1.499 | 96.005 | 440.6622 | 116.3623 | 70.3678 | 32.311 | 1799.8795 | 24.5886 | 25.1387 | 90.0233 | 40.0189 | 50.0331 | 90.2593 | 89.8249 | 88.4033 | 89.9976 | 80.0967 | 40.1891 | 94.9659 | 99.61 | 90.6257 | 189.4961 | 84.113 | 90.0421 | 0.0008073 | 90 | 0.82763 | -0.0006254 | 0.80932 | 2.2641 | 103.5029 | 103.9735 | 1.5016 | 20.3688 | 86.6324 | 0.81388 | 133.3553 | 0.4549 | 0.43526 | 15.0835 | 20.3669 | 2.3892 | 3.824 | 6.3935 | 3.8799 | 4.2894 | 5.4477 | 4.1069 | 4.4103 | 3.256 | 1 | 0.0034728 | 2.8759 | 1.1035 | 0.2 | 47.7835 | 38.2399 | 0.8093 | 133.3538 | 832.4044 | 535.9958 | 1.0064 | -0.002749 | 0.81173 | 0.81176 | 1.9576 | 134124 | 833-0 | 8 | 105 | 12.55
2019-01-22 | 19:48 | 27715 | 7.6964 | 5964.542 | 2518 | 20 | 98.5052 | 121.6592 | 621.5476 | 100.7894 | 103.4619 | 556.8943 | 5.4541 | 87.0576 | 5.814 | 0.80875 | 1.4993 | 95.9676 | 438.5957 | 116.4852 | 70.088 | 32.3645 | 1799.1678 | 24.5745 | 25.1197 | 90.0164 | 40.0013 | 50.0354 | 90.2485 | 89.8202 | 88.3985 | 90.0057 | 80.0937 | 40.1918 | 94.9662 | 99.5542 | 90.6107 | 189.4734 | 84.1506 | 90.0343 | 0.0008073 | 90 | 0.82763 | -0.0006254 | 0.80877 | 2.3343 | 103.4685 | 103.9495 | 1.5116 | 20.4956 | 86.6381 | 0.81351 | 133.4019 | 0.45631 | 0.43755 | 13.0816 | 20.4968 | 2.388 | 3.8248 | 6.3853 | 3.8771 | 4.2822 | 5.4538 | 4.0826 | 4.5477 | 3.238 | 1 | 0 | 2.8641 | 1.1001 | 0.2 | 47.7602 | 38.2482 | 0.80875 | 133.3637 | 831.0622 | 525.3127 | 1.0064 | -0.002749 | 0.81117 | 0.8112 | 2.0279 | 134124 | 833-0 | 8 | 105 | 12.55
2019-01-22 | 19:48 | 27745 | 7.7048 | 5964.5503 | 2548 | 20 | 98.5043 | 121.7505 | 620.7672 | 100.8123 | 103.1892 | 556.2923 | 5.4442 | 86.8534 | 5.7966 | 0.80836 | 1.4997 | 95.9345 | 438.0753 | 116.4554 | 68.4713 | 32.3776 | 1800.0726 | 24.5368 | 25.1263 | 90.0187 | 39.9979 | 50.0553 | 90.2364 | 89.8039 | 88.3811 | 90.0081 | 80.107 | 40.1793 | 94.965 | 99.498 | 90.6272 | 189.3927 | 83.9551 | 90.0201 | 0.0008053 | 90 | 0.82763 | -0.0006254 | 0.80838 | 2.3843 | 103.1984 | 103.9508 | 1.4985 | 20.3522 | 86.6054 | 0.81493 | 133.4078 | 0.45898 | 0.44382 | 12.973 | 20.3496 | 2.3879 | 3.8233 | 6.5013 | 3.8741 | 4.2807 | 5.4482 | 4.0835 | 4.4809 | 3.2245 | 1 | 0 | 2.8639 | 1.0857 | 0.2 | 47.7575 | 38.2333 | 0.80836 | 133.3709 | 833.2401 | 529.6037 | 1.0064 | -0.002749 | 0.81079 | 0.8108 | 2.0778 | 134124 | 833-0 | 8 | 105 | 12.55
2019-01-22 | 19:49 | 27775 | 7.7131 | 5964.5586 | 2578 | 20 | 98.5096 | 121.6891 | 621.2042 | 100.6467 | 103.1742 | 556.5069 | 5.4873 | 86.6777 | 5.7995 | 0.80843 | 1.4969 | 95.9776 | 439.9477 | 116.4197 | 68.1124 | 32.3684 | 1799.9584 | 24.5236 | 25.1409 | 90.0211 | 40.0082 | 50.0644 | 90.2294 | 89.8254 | 88.388 | 90.0014 | 80.1036 | 40.1846 | 94.9576 | 99.4576 | 90.6311 | 189.378 | 83.778 | 90.0274 | 0.0008045 | 90 | 0.82763 | -0.0006254 | 0.80845 | 2.3754 | 103.1693 | 104.0025 | 1.4984 | 20.335 | 86.6336 | 0.81424 | 133.3421 | 0.46026 | 0.44408 | 14.2715 | 20.3317 | 2.3938 | 3.8261 | 6.5017 | 3.8803 | 4.2854 | 5.4441 | 4.1199 | 4.5056 | 3.2066 | 1 | 0 | 2.8556 | 1.0762 | 0.2 | 47.8759 | 38.2608 | 0.80843 | 133.3695 | 835.2902 | 535.7078 | 1.0064 | -0.002749 | 0.81085 | 0.81087 | 2.0689 | 134124 | 833-0 | 8 | 105 | 12.55
2019-01-22 | 19:49 | 27805 | 7.7214 | 5964.5669 | 2608 | 20 | 98.5116 | 121.7366 | 621.477 | 100.5151 | 103.1989 | 556.3569 | 5.4927 | 87.0792 | 5.7927 | 0.80834 | 1.5032 | 95.9923 | 439.2946 | 116.3156 | 67.9875 | 32.4049 | 1799.4068 | 24.4818 | 25.0613 | 90.0234 | 39.9725 | 50.0672 | 90.2299 | 89.8055 | 88.4156 | 90.0182 | 80.0872 | 40.1817 | 94.9642 | 99.4232 | 90.6256 | 189.4595 | 84.1829 | 90.0177 | 0.0008067 | 90 | 0.82763 | -0.0006254 | 0.80836 | 2.3868 | 103.2031 | 104.0046 | 1.4992 | 20.3776 | 86.5625 | 0.81556 | 133.3689 | 0.45728 | 0.44129 | 12.9391 | 20.3772 | 2.3901 | 3.819 | 6.476 | 3.8813 | 4.271 | 5.4386 | 4.1215 | 4.5086 | 3.1909 | 1 | 0.023558 | 2.8605 | 1.0707 | 0.2 | 47.801 | 38.19 | 0.80834 | 133.3713 | 836.9747 | 535.7113 | 1.0064 | -0.002749 | 0.81077 | 0.81078 | 2.0803 | 134124 | 833-0 | 8 | 105 | 12.55
2019-01-22 | 19:50 | 27835 | 7.7298 | 5964.5757 | 2638 | 20 | 98.5159 | 121.7764 | 620.8046 | 100.545 | 103.1167 | 556.3237 | 5.4613 | 86.6154 | 5.7968 | 0.8084 | 1.5022 | 96.1236 | 438.0952 | 116.3907 | 67.6512 | 32.4173 | 1800.0005 | 24.4855 | 25.0384 | 90.0145 | 39.985 | 50.0724 | 90.2296 | 89.8122 | 88.4106 | 90.0295 | 80.0792 | 40.1765 | 94.9751 | 99.3944 | 90.6329 | 189.369 | 83.717 | 90.0209 | 0.0008025 | 90 | 0.82763 | -0.0006254 | 0.80841 | 2.3795 | 103.1177 | 103.9821 | 1.4987 | 20.3754 | 86.6082 | 0.81575 | 133.3453 | 0.46429 | 0.44542 | 12.0103 | 20.3785 | 2.4086 | 3.8204 | 6.5089 | 3.8952 | 4.2579 | 5.4457 | 4.1003 | 4.5506 | 3.1763 | 1 | 0.033392 | 2.8484 | 1.0631 | 0.2 | 48.1726 | 38.2043 | 0.8084 | 133.3702 | 834.2568 | 530.8174 | 1.0064 | -0.002749 | 0.81082 | 0.81084 | 2.073 | 134124 | 833-0 | 8 | 105 | 12.55
2019-01-22 | 19:50 | 27865 | 7.7381 | 5964.584 | 2668 | 20 | 98.519 | 121.7283 | 620.7094 | 100.4932 | 103.0949 | 556.8614 | 5.4873 | 87.0794 | 5.8019 | 0.80785 | 1.5023 | 95.9929 | 438.6284 | 116.345 | 67.3994 | 32.4015 | 1799.9039 | 24.5847 | 25.034 | 90.0125 | 39.9914 | 50.0585 | 90.2211 | 89.7909 | 88.3812 | 90.0211 | 80.0749 | 40.1824 | 94.9762 | 99.368 | 90.6421 | 189.3206 | 84.1785 | 90.006 | 0.0008081 | 90 | 0.82763 | -0.0006254 | 0.80785 | 2.4504 | 103.0961 | 104.011 | 1.5103 | 20.4867 | 86.6017 | 0.81388 | 133.4159 | 0.45011 | 0.43502 | 12.9597 | 20.4825 | 2.3892 | 3.8205 | 6.5129 | 3.8828 | 4.261 | 5.4477 | 4.1208 | 4.5248 | 3.159 | 1 | 0.036408 | 2.86 | 1.0677 | 0.2 | 47.7841 | 38.2051 | 0.80785 | 133.3803 | 830.1187 | 530.539 | 1.0064 | -0.002749 | 0.81027 | 0.81028 | 2.1439 | 134124 | 833-0 | 8 | 105 | 12.55
2019-01-22 | 19:51 | 27895 | 7.7464 | 5964.5923 | 2698 | 20 | 98.5202 | 121.6885 | 621.7351 | 100.6026 | 103.322 | 556.11 | 5.4977 | 87.077 | 5.7959 | 0.80841 | 1.5024 | 95.9663 | 439.5646 | 116.1771 | 68.2048 | 32.3991 | 1800.0853 | 24.5459 | 25.0321 | 90.0046 | 40.0138 | 50.0563 | 90.2139 | 89.8054 | 88.3864 | 90.036 | 80.0575 | 40.1799 | 94.98 | 99.3506 | 90.6372 | 189.3308 | 84.179 | 90.0096 | 0.0008062 | 90 | 0.82763 | -0.0006254 | 0.80841 | 2.3797 | 103.3116 | 104.0111 | 1.4982 | 20.3684 | 86.5801 | 0.8157 | 133.3428 | 0.45977 | 0.44185 | 12.1168 | 20.3688 | 2.3962 | 3.8191 | 6.3914 | 3.8839 | 4.2458 | 5.4578 | 4.1209 | 4.5294 | 3.1432 | 1 | 0.036584 | 2.8582 | 1.0659 | 0.2 | 47.9245 | 38.1909 | 0.80841 | 133.3705 | 822.0954 | 536.1892 | 1.0064 | -0.002749 | 0.81083 | 0.81084 | 2.0733 | 134124 | 833-0 | 8 | 105 | 12.55
2019-01-22 | 19:51 | 27925 | 7.7547 | 5964.6006 | 2728 | 20 | 98.5184 | 121.7089 | 620.8437 | 100.7746 | 103.3888 | 556.7135 | 5.4615 | 86.7581 | 5.8007 | 0.80895 | 1.4994 | 96.0551 | 438.8187 | 116.5329 | 67.3798 | 32.4697 | 1800.3235 | 24.5307 | 25.0211 | 90.0071 | 39.9744 | 50.0329 | 90.2225 | 89.8057 | 88.3879 | 90.0504 | 80.0485 | 40.1742 | 94.988 | 99.3204 | 90.6242 | 189.3991 | 83.8578 | 90.0141 | 0.0008042 | 90 | 0.82763 | -0.0006254 | 0.80896 | 2.3098 | 103.3922 | 103.9813 | 1.4984 | 20.3664 | 86.5976 | 0.81551 | 133.3491 | 0.46464 | 0.44775 | 12.4064 | 20.3619 | 2.4056 | 3.8226 | 6.3328 | 3.9016 | 4.2254 | 5.454 | 4.0982 | 4.5322 | 3.1287 | 1 | 0.041863 | 2.8562 | 1.0769 | 0.2 | 48.111 | 38.2258 | 0.80895 | 133.3607 | 833.5912 | 532.5305 | 1.0064 | -0.002749 | 0.81138 | 0.81139 | 2.0033 | 134124 | 833-0 | 8 | 105 | 12.55
2019-01-22 | 19:52 | 27955 | 7.7631 | 5964.6089 | 2758 | 20 | 98.5246 | 121.6679 | 620.9622 | 101.0958 | 103.3986 | 556.6229 | 5.4893 | 86.8795 | 5.7949 | 0.80879 | 1.5 | 96.1328 | 438.5649 | 116.2684 | 68.0533 | 32.4869 | 1799.7977 | 24.5229 | 25.0103 | 89.9993 | 39.9915 | 50.0445 | 90.2349 | 89.7961 | 88.3871 | 90.0516 | 80.0511 | 40.1717 | 94.9835 | 99.3113 | 90.6108 | 189.319 | 83.9821 | 90.0155 | 0.0008048 | 90 | 0.82763 | -0.0006254 | 0.8088 | 2.3304 | 103.3941 | 104.0163 | 1.5043 | 20.3753 | 86.5761 | 0.81269 | 133.3591 | 0.45505 | 0.44145 | 16.2303 | 20.3762 | 2.3961 | 3.8219 | 6.3058 | 3.9121 | 4.2178 | 5.4644 | 4.1249 | 4.5282 | 3.1138 | 1 | 0.047437 | 2.8545 | 1.0679 | 0.2 | 47.9226 | 38.2186 | 0.80879 | 133.3635 | 828.9132 | 532.9698 | 1.0064 | -0.002749 | 0.81122 | 0.81123 | 2.0239 | 134124 | 833-0 | 8 | 105 | 12.55
2019-01-22 | 19:52 | 27985 | 7.7714 | 5964.6172 | 2788 | 20 | 98.5237 | 121.6665 | 621.911 | 101.2189 | 103.5528 | 555.9031 | 5.4836 | 87.382 | 5.7954 | 0.80919 | 1.5043 | 95.9799 | 438.8354 | 116.3293 | 68.9155 | 32.4696 | 1799.903 | 24.5076 | 24.9662 | 89.9976 | 40.0006 | 50.0341 | 90.2107 | 89.7765 | 88.3782 | 90.0453 | 80.039 | 40.173 | 94.9721 | 99.2916 | 90.6134 | 189.3617 | 84.4843 | 89.9936 | 0.0008101 | 90 | 0.82763 | -0.0006254 | 0.80919 | 2.2817 | 103.5524 | 104.0081 | 1.5036 | 20.4328 | 86.611 | 0.81534 | 133.3309 | 0.46413 | 0.44515 | 12.758 | 20.4351 | 2.3773 | 3.818 | 6.1985 | 3.8985 | 4.2162 | 5.4664 | 4.1187 | 4.5493 | 3.0979 | 1 | 0.071135 | 2.867 | 1.0718 | 0.2 | 47.5461 | 38.1805 | 0.80919 | 133.3572 | 828.6706 | 532.2618 | 1.0064 | -0.002749 | 0.81162 | 0.81162 | 1.9751 | 134124 | 833-0 | 8 | 105 | 12.55
2019-01-22 | 19:53 | 28015 | 7.7797 | 5964.6255 | 2818 | 20 | 98.527 | 121.7453 | 620.692 | 101.2997 | 103.2842 | 556.3252 | 5.4876 | 87.1925 | 5.7965 | 0.80888 | 1.5071 | 95.9488 | 439.5146 | 116.2878 | 68.8451 | 32.4585 | 1799.4133 | 24.4693 | 24.9919 | 90.0004 | 40.0384 | 50.0142 | 90.2212 | 89.7788 | 88.3678 | 90.0235 | 80.0379 | 40.17 | 94.9592 | 99.2826 | 90.615 | 189.3903 | 84.2943 | 90 | 0.0008074 | 90 | 0.82763 | -0.0006254 | 0.80888 | 2.3206 | 103.2913 | 104.0159 | 1.5108 | 20.4996 | 86.6045 | 0.81414 | 133.377 | 0.45777 | 0.43923 | 13.1667 | 20.5007 | 2.3757 | 3.8153 | 6.3068 | 3.8977 | 4.2326 | 5.4634 | 4.1246 | 4.5694 | 3.0833 | 1 | 0.05738 | 2.866 | 1.0823 | 0.2 | 47.5144 | 38.1528 | 0.80888 | 133.3625 | 837.9419 | 536.5678 | 1.0064 | -0.002749 | 0.81131 | 0.81131 | 2.0141 | 134124 | 833-0 | 8 | 105 | 12.55
2019-01-22 | 19:53 | 28045 | 7.7881 | 5964.6338 | 2848 | 20 | 98.5297 | 121.7329 | 621.1168 | 101.3622 | 103.2699 | 556.4099 | 5.4842 | 86.9315 | 5.7977 | 0.8091 | 1.5005 | 96.081 | 439.0732 | 116.273 | 67.7582 | 32.4836 | 1799.8317 | 24.4115 | 24.9454 | 90.0073 | 39.9513 | 50.0091 | 90.2156 | 89.7822 | 88.3738 | 90.0288 | 80.0334 | 40.1612 | 94.9502 | 99.2826 | 90.611 | 189.3159 | 84.0327 | 89.9989 | 0.000806 | 90 | 0.82763 | -0.0006254 | 0.8091 | 2.2923 | 103.2769 | 104.0138 | 1.5015 | 20.3814 | 86.584 | 0.81443 | 133.3925 | 0.45095 | 0.43437 | 12.9597 | 20.3821 | 2.3778 | 3.8212 | 6.2983 | 3.9181 | 4.2226 | 5.454 | 4.123 | 4.5273 | 3.0706 | 1 | 0.081631 | 2.8663 | 1.0853 | 0.2 | 47.5553 | 38.2116 | 0.8091 | 133.3586 | 832.6961 | 532.2358 | 1.0064 | -0.002749 | 0.81153 | 0.81153 | 1.9858 | 134124 | 833-0 | 8 | 105 | 12.55
2019-01-22 | 19:54 | 28075 | 7.7964 | 5964.6421 | 2878 | 20 | 98.5275 | 121.7248 | 620.569 | 101.2028 | 103.1027 | 555.6798 | 5.492 | 86.3597 | 5.7996 | 0.80907 | 1.5 | 96.0172 | 438.184 | 116.4236 | 66.8843 | 32.4845 | 1799.63 | 24.4026 | 25.0113 | 90.0053 | 40.0741 | 49.9958 | 90.201 | 89.7708 | 88.3722 | 90.0139 | 80.0552 | 40.1681 | 94.9463 | 99.2809 | 90.618 | 189.3245 | 83.4599 | 89.9859 | 0.0008004 | 90 | 0.82763 | -0.0006254 | 0.80906 | 2.298 | 103.1029 | 104.0174 | 1.5002 | 20.3648 | 86.5304 | 0.81449 | 133.3491 | 0.48124 | 0.46438 | 15.3314 | 20.3691 | 2.4048 | 3.8218 | 6.372 | 3.9133 | 4.2355 | 5.4572 | 4.1257 | 4.5475 | 3.0542 | 1 | 0.049526 | 2.8733 | 1.0932 | 0.2 | 48.0958 | 38.218 | 0.80907 | 133.3596 | 829.7298 | 526.7271 | 1.0064 | -0.002749 | 0.81149 | 0.81149 | 1.9914 | 134124 | 833-0 | 8 | 105 | 12.55
2019-01-22 | 19:54 | 28105 | 7.8048 | 5964.6504 | 2908 | 20 | 98.5298 | 121.7344 | 621.5884 | 101.1487 | 103.4951 | 556.412 | 5.4844 | 87.2542 | 5.8067 | 0.80857 | 1.5009 | 95.9838 | 438.8058 | 116.3651 | 70.7903 | 32.4671 | 1800.2472 | 24.4604 | 25.0461 | 89.9983 | 39.9781 | 49.9969 | 90.2079 | 89.7767 | 88.3838 | 90.0062 | 80.059 | 40.1806 | 94.9541 | 99.276 | 90.6087 | 189.3878 | 84.3508 | 89.9923 | 0.0008069 | 90 | 0.82763 | -0.0006254 | 0.80857 | 2.3597 | 103.5011 | 104.0187 | 1.5057 | 20.4256 | 86.5424 | 0.81393 | 133.3997 | 0.45201 | 0.4353 | 13.26 | 20.4183 | 2.3911 | 3.8208 | 6.158 | 3.9082 | 4.2415 | 5.4659 | 4.1267 | 4.5523 | 3.0354 | 1 | 0.027611 | 2.8706 | 1.0927 | 0.2 | 47.8218 | 38.2076 | 0.80857 | 133.368 | 835.024 | 532.4512 | 1.0064 | -0.002749 | 0.811 | 0.811 | 2.0532 | 134124 | 833-0 | 8 | 105 | 12.55
2019-01-22 | 19:55 | 28135 | 7.8131 | 5964.6587 | 2938 | 20 | 98.5276 | 121.7633 | 619.8803 | 101.1467 | 102.9074 | 556.4975 | 5.5079 | 86.6966 | 5.7966 | 0.8084 | 1.4984 | 95.9634 | 438.9056 | 116.399 | 68.0993 | 32.4668 | 1800.2138 | 24.4795 | 25.0608 | 89.9966 | 39.9898 | 49.998 | 90.2112 | 89.7859 | 88.3618 | 90.0056 | 80.0549 | 40.1764 | 94.9555 | 99.277 | 90.5945 | 189.4012 | 83.7984 | 89.9985 | 0.0008042 | 90 | 0.82763 | -0.0006254 | 0.8084 | 2.3809 | 102.9237 | 104.0336 | 1.502 | 20.3832 | 86.5736 | 0.81424 | 133.376 | 0.47005 | 0.4512 | 14.1574 | 20.3833 | 2.3877 | 3.8227 | 6.4357 | 3.907 | 4.2422 | 5.4673 | 4.138 | 4.5691 | 3.0205 | 1 | 0.0050756 | 2.8651 | 1.0931 | 0.2 | 47.754 | 38.2274 | 0.8084 | 133.3709 | 834.2541 | 533.5323 | 1.0064 | -0.002749 | 0.81083 | 0.81083 | 2.0744 | 134124 | 833-0 | 8 | 105 | 12.55
2019-01-22 | 19:55 | 28165 | 7.8214 | 5964.667 | 2968 | 20 | 98.5283 | 121.8084 | 620.0535 | 101.1949 | 102.8463 | 556.1614 | 5.4927 | 86.4404 | 5.7958 | 0.8081 | 1.5014 | 96.0438 | 438.8178 | 116.2844 | 67.8005 | 32.4701 | 1799.9414 | 24.5134 | 25.0833 | 89.9906 | 40.0142 | 50.032 | 90.1956 | 89.7843 | 88.3597 | 89.9875 | 80.0609 | 40.1832 | 94.9593 | 99.277 | 90.6052 | 189.4162 | 83.5425 | 89.9899 | 0.0008011 | 90 | 0.82763 | -0.0006254 | 0.80809 | 2.4199 | 102.8498 | 104.0154 | 1.5023 | 20.4031 | 86.5952 | 0.81489 | 133.3644 | 0.45997 | 0.44377 | 12.5804 | 20.4023 | 2.4114 | 3.8191 | 6.4734 | 3.9157 | 4.2586 | 5.4758 | 4.1242 | 4.4949 | 3.0024 | 1 | 0.0030557 | 2.8705 | 1.072 | 0.2 | 48.2287 | 38.1911 | 0.8081 | 133.3764 | 823.5177 | 529.366 | 1.0064 | -0.002749 | 0.81052 | 0.81052 | 2.1135 | 134124 | 833-0 | 8 | 105 | 12.55
2019-01-22 | 19:56 | 28195 | 7.8298 | 5964.6753 | 2998 | 20 | 98.5307 | 121.7746 | 620.5194 | 101.0597 | 102.7972 | 556.4414 | 5.4795 | 86.7445 | 5.7962 | 0.80838 | 1.504 | 96.0209 | 438.0525 | 116.3018 | 67.5637 | 32.4931 | 1799.8912 | 24.5337 | 25.0485 | 89.9953 | 39.9696 | 50.0075 | 90.1884 | 89.7673 | 88.3547 | 89.9456 | 80.0364 | 40.1869 | 94.9542 | 99.2774 | 90.594 | 189.2968 | 83.8464 | 89.9778 | 0.0008042 | 90 | 0.82763 | -0.0006254 | 0.80836 | 2.3859 | 102.7961 | 104.0035 | 1.5035 | 20.401 | 86.5597 | 0.81412 | 133.3502 | 0.4519 | 0.43605 | 14.1287 | 20.4021 | 2.4202 | 3.8162 | 6.5109 | 3.914 | 4.2998 | 5.4703 | 4.1152 | 4.596 | 2.9847 | 1 | 0.014466 | 2.8779 | 1.0865 | 0.2 | 48.4034 | 38.1615 | 0.80838 | 133.372 | 830.806 | 526.4295 | 1.0064 | -0.002749 | 0.8108 | 0.81079 | 2.0794 | 134124 | 833-0 | 8 | 105 | 12.55
2019-01-22 | 19:56 | 28225 | 7.8381 | 5964.6836 | 3028 | 20 | 98.5292 | 121.7503 | 620.0315 | 100.9378 | 102.7914 | 556.3809 | 5.4627 | 86.5521 | 5.7962 | 0.80868 | 1.5003 | 96.0073 | 437.7831 | 116.2737 | 67.3943 | 32.5078 | 1799.5917 | 24.5383 | 24.9558 | 89.9962 | 40.0805 | 50.0292 | 90.2188 | 89.767 | 88.352 | 89.9582 | 80.034 | 40.1882 | 94.944 | 99.2978 | 90.5962 | 189.2888 | 83.654 | 89.9929 | 0.0008026 | 90 | 0.82763 | -0.0006254 | 0.80867 | 2.3468 | 102.7983 | 103.9985 | 1.5024 | 20.3983 | 86.5523 | 0.81463 | 133.3582 | 0.45845 | 0.44227 | 13.1833 | 20.3945 | 2.4359 | 3.8198 | 6.5238 | 3.9207 | 4.2959 | 5.4683 | 4.1113 | 4.4964 | 2.9678 | 1 | 0.063584 | 2.8707 | 1.072 | 0.2 | 48.7183 | 38.1981 | 0.80868 | 133.3663 | 831.5885 | 530.174 | 1.0064 | -0.002749 | 0.8111 | 0.8111 | 2.0404 | 134124 | 833-0 | 8 | 105 | 12.55
2019-01-22 | 19:57 | 28255 | 7.8464 | 5964.6919 | 3058 | 20 | 98.5335 | 121.7696 | 620.19 | 100.9788 | 102.7179 | 556.5975 | 5.4717 | 86.7436 | 5.8004 | 0.80858 | 1.5021 | 96.1056 | 437.7717 | 116.3641 | 68.0946 | 32.5187 | 1800.0854 | 24.5742 | 24.9425 | 89.9937 | 39.9729 | 50.0439 | 90.1969 | 89.7463 | 88.3739 | 89.9412 | 80.0167 | 40.1829 | 94.9391 | 99.2977 | 90.5904 | 189.2165 | 83.8435 | 89.9716 | 0.0008039 | 90 | 0.82763 | -0.0006254 | 0.80856 | 2.3604 | 102.7107 | 104.0103 | 1.5028 | 20.397 | 86.5499 | 0.81434 | 133.3629 | 0.47771 | 0.45965 | 15.0823 | 20.3996 | 2.442 | 3.8183 | 6.5769 | 3.934 | 4.323 | 5.4719 | 4.1203 | 4.5155 | 2.9521 | 1 | 0.088067 | 2.8829 | 1.0614 | 0.2 | 48.8392 | 38.1831 | 0.80858 | 133.3686 | 829.1253 | 527.3349 | 1.0064 | -0.002749 | 0.81101 | 0.81099 | 2.0539 | 134124 | 833-0 | 8 | 105 | 12.55
2019-01-22 | 19:57 | 28285 | 7.8548 | 5964.7007 | 3088 | 20 | 98.5305 | 121.7755 | 620.6312 | 100.9513 | 102.9131 | 556.4143 | 5.4762 | 86.6158 | 5.8082 | 0.80911 | 1.4974 | 95.9891 | 438.9276 | 116.3928 | 69.1825 | 32.5234 | 1800.3461 | 24.556 | 24.9954 | 89.984 | 40.0353 | 50.0497 | 90.191 | 89.7691 | 88.3625 | 89.9722 | 80.0183 | 40.1909 | 94.9254 | 99.3099 | 90.5736 | 189.2783 | 83.7116 | 89.9801 | 0.0008031 | 90 | 0.82763 | -0.0006254 | 0.8091 | 2.2929 | 102.9076 | 104.0064 | 1.4972 | 20.3651 | 86.5713 | 0.81614 | 133.3425 | 0.45866 | 0.44046 | 11.5112 | 20.3621 | 2.4442 | 3.8229 | 6.4895 | 3.9238 | 4.2984 | 5.4845 | 4.1173 | 4.5529 | 2.9336 | 1 | 0.065185 | 2.8908 | 1.0549 | 0.2 | 48.8837 | 38.2293 | 0.80911 | 133.359 | 831.577 | 536.0101 | 1.0064 | -0.002749 | 0.81154 | 0.81153 | 1.9864 | 134124 | 833-0 | 8 | 105 | 12.55
2019-01-22 | 19:58 | 28315 | 7.8631 | 5964.709 | 3118 | 20 | 98.5357 | 121.7601 | 620.5749 | 100.8768 | 103.0398 | 556.4147 | 5.4407 | 86.9002 | 5.8069 | 0.80923 | 1.4966 | 96.033 | 438.4529 | 116.2056 | 69.4826 | 32.4974 | 1799.7215 | 24.5461 | 24.9852 | 89.9712 | 39.988 | 50.0205 | 90.1819 | 89.7663 | 88.3478 | 89.9777 | 80.0132 | 40.1947 | 94.92 | 99.3289 | 90.5776 | 189.2505 | 83.9967 | 89.9741 | 0.0008058 | 90 | 0.82763 | -0.0006254 | 0.80921 | 2.278 | 103.0353 | 103.9806 | 1.4979 | 20.3657 | 86.5617 | 0.81575 | 133.3643 | 0.45916 | 0.44259 | 12.1101 | 20.3688 | 2.4404 | 3.8245 | 6.4266 | 3.9444 | 4.2968 | 5.514 | 4.0978 | 4.4966 | 2.9156 | 1 | 0.070224 | 2.9027 | 1.0708 | 0.2 | 48.808 | 38.2449 | 0.80923 | 133.3571 | 835.7452 | 533.9919 | 1.0064 | -0.002749 | 0.81166 | 0.81164 | 1.9715 | 134124 | 833-0 | 8 | 105 | 12.55
2019-01-22 | 19:58 | 28345 | 7.8714 | 5964.7173 | 3148 | 20 | 98.5394 | 121.7934 | 620.7668 | 100.895 | 102.9864 | 556.5348 | 5.4817 | 86.7785 | 5.8022 | 0.80929 | 1.4978 | 96.1013 | 438.0533 | 116.37 | 69.5526 | 32.4786 | 1800.1422 | 24.5314 | 24.9793 | 89.9643 | 39.9588 | 50.0248 | 90.1821 | 89.7577 | 88.346 | 89.9952 | 80.0187 | 40.1856 | 94.9299 | 99.3534 | 90.5763 | 189.2699 | 83.8774 | 89.9699 | 0.0008061 | 90 | 0.82763 | -0.0006254 | 0.80927 | 2.2706 | 103.0028 | 104.0184 | 1.4943 | 20.3323 | 86.5587 | 0.81642 | 133.3588 | 0.46336 | 0.44816 | 12.7664 | 20.3307 | 2.4336 | 3.8231 | 6.448 | 3.9532 | 4.2815 | 5.5436 | 4.1264 | 4.5997 | 2.9006 | 1 | 0.073355 | 2.9167 | 1.0665 | 0.2 | 48.6726 | 38.2312 | 0.80929 | 133.3562 | 826.8647 | 533.3118 | 1.0064 | -0.002749 | 0.81172 | 0.8117 | 1.9641 | 134124 | 833-0 | 8 | 105 | 12.55
2019-01-22 | 19:59 | 28375 | 7.8798 | 5964.7256 | 3178 | 20 | 98.537 | 121.8078 | 620.1249 | 100.8924 | 102.794 | 556.3953 | 5.4809 | 86.862 | 5.8008 | 0.80917 | 1.5021 | 96.0077 | 437.4615 | 116.3744 | 68.1886 | 32.4775 | 1800.0295 | 24.5509 | 25.0013 | 89.9597 | 40.023 | 50.0135 | 90.1946 | 89.7659 | 88.3411 | 89.9929 | 80.0213 | 40.1833 | 94.9386 | 99.3989 | 90.568 | 189.1928 | 83.9616 | 89.9802 | 0.0008046 | 90 | 0.82763 | -0.0006254 | 0.80916 | 2.2852 | 102.7926 | 104.0245 | 1.5049 | 20.396 | 86.5607 | 0.81318 | 133.3611 | 0.46042 | 0.44403 | 16.1322 | 20.3977 | 2.4417 | 3.8196 | 6.5541 | 3.9504 | 4.2838 | 5.5731 | 4.1311 | 4.5269 | 2.8847 | 1 | 0.062622 | 2.9257 | 1.0724 | 0.2 | 48.8341 | 38.1962 | 0.80917 | 133.358 | 829.5959 | 528.3276 | 1.0064 | -0.002749 | 0.8116 | 0.81159 | 1.9787 | 134124 | 833-0 | 8 | 105 | 12.55
2019-01-22 | 19:59 | 28405 | 7.8881 | 5964.7339 | 3208 | 20 | 98.5385 | 121.7534 | 620.7191 | 100.7588 | 102.8626 | 556.5618 | 5.4888 | 87.3883 | 5.7986 | 0.80924 | 1.5022 | 96.0185 | 438.82 | 116.3625 | 69.4323 | 32.4392 | 1799.8193 | 24.5581 | 24.9572 | 89.9692 | 39.9863 | 49.979 | 90.1954 | 89.7512 | 88.3441 | 89.9932 | 79.9945 | 40.1773 | 94.9429 | 99.4456 | 90.5765 | 189.201 | 84.489 | 89.9733 | 0.0008105 | 90 | 0.82763 | -0.0006254 | 0.80923 | 2.2764 | 102.8529 | 104.0174 | 1.5038 | 20.4252 | 86.5487 | 0.81492 | 133.3517 | 0.44568 | 0.42846 | 12.8922 | 20.4251 | 2.4185 | 3.8196 | 6.5308 | 3.9544 | 4.2832 | 5.5819 | 4.1257 | 4.5444 | 2.8703 | 1 | 0.083304 | 2.9305 | 1.0934 | 0.2 | 48.3704 | 38.1964 | 0.80924 | 133.3569 | 838.3727 | 535.8155 | 1.0064 | -0.002749 | 0.81167 | 0.81166 | 1.9699 | 134124 | 833-0 | 8 | 105 | 12.55
2019-01-22 | 20:00 | 28435 | 7.8964 | 5964.7422 | 3238 | 20 | 98.5425 | 121.7488 | 620.2704 | 100.7202 | 103.0425 | 555.9189 | 5.476 | 87.1414 | 5.8007 | 0.80932 | 1.4993 | 96.0825 | 438.4773 | 116.1212 | 70.7967 | 32.3821 | 1800.1585 | 24.5272 | 24.9315 | 89.9756 | 40.0552 | 49.9761 | 90.1949 | 89.7586 | 88.3208 | 89.9854 | 79.9948 | 40.1756 | 94.9305 | 99.4889 | 90.5649 | 189.2464 | 84.2411 | 89.9768 | 0.0008089 | 90 | 0.82763 | -0.0006254 | 0.8093 | 2.2669 | 103.0343 | 104.0254 | 1.5007 | 20.387 | 86.5721 | 0.81511 | 133.3546 | 0.44974 | 0.43314 | 12.651 | 20.3872 | 2.4123 | 3.8227 | 6.4431 | 3.9627 | 4.2913 | 5.5921 | 4.1318 | 4.5628 | 2.855 | 1 | 0.10014 | 2.9436 | 1.0965 | 0.2 | 48.2459 | 38.2269 | 0.80932 | 133.3555 | 828.7438 | 532.0184 | 1.0064 | -0.002749 | 0.81175 | 0.81173 | 1.9604 | 134124 | 833-0 | 8 | 105 | 12.55
2019-01-22 | 20:00 | 28465 | 7.9048 | 5964.7505 | 3268 | 20 | 98.5468 | 121.7676 | 620.8851 | 100.567 | 103.2008 | 556.3881 | 5.4874 | 87.0279 | 5.8042 | 0.80902 | 1.498 | 96.0223 | 438.5195 | 116.2511 | 71.1655 | 32.3826 | 1799.9871 | 24.5478 | 24.9621 | 89.9889 | 39.9805 | 50.002 | 90.1924 | 89.7863 | 88.3246 | 89.9829 | 79.984 | 40.1612 | 94.9213 | 99.5384 | 90.5635 | 189.2732 | 84.1258 | 89.9894 | 0.0008072 | 90 | 0.82763 | -0.0006254 | 0.80901 | 2.3035 | 103.1963 | 104.0335 | 1.4984 | 20.3659 | 86.5765 | 0.81552 | 133.3714 | 0.45037 | 0.43234 | 12.2679 | 20.3654 | 2.4121 | 3.8242 | 6.3599 | 3.9647 | 4.2971 | 5.5815 | 4.1379 | 4.5124 | 2.8435 | 1 | 0.097775 | 2.9376 | 1.0812 | 0.2 | 48.2423 | 38.2421 | 0.80902 | 133.3603 | 837.7675 | 534.3891 | 1.0064 | -0.002749 | 0.81145 | 0.81144 | 1.997 | 134124 | 833-0 | 8 | 105 | 12.55
2019-01-22 | 20:01 | 28495 | 7.9131 | 5964.7588 | 3298 | 20 | 98.5483 | 121.7875 | 620.0419 | 100.6258 | 103.1054 | 556.6605 | 5.4727 | 86.9988 | 5.7946 | 0.80906 | 1.4998 | 96.1044 | 437.4978 | 116.1736 | 70.9363 | 32.3783 | 1799.8361 | 24.5497 | 24.9707 | 89.9889 | 40.0057 | 49.9371 | 90.2081 | 89.7789 | 88.309 | 89.9739 | 79.982 | 40.1588 | 94.9192 | 99.5864 | 90.5799 | 189.3156 | 84.1015 | 89.9935 | 0.0008074 | 90 | 0.82763 | -0.0006254 | 0.80905 | 2.2987 | 103.1042 | 104.0115 | 1.4971 | 20.3568 | 86.5239 | 0.81584 | 133.3597 | 0.45392 | 0.43821 | 12.3381 | 20.354 | 2.4041 | 3.8221 | 6.3981 | 3.9807 | 4.307 | 5.5859 | 4.1213 | 4.5469 | 2.8293 | 1 | 0.093504 | 2.935 | 1.124 | 0.2 | 48.0812 | 38.2209 | 0.80906 | 133.3596 | 834.0512 | 534.3952 | 1.0064 | -0.002749 | 0.81148 | 0.81148 | 1.9921 | 134124 | 833-0 | 8 | 105 | 12.55
2019-01-22 | 20:01 | 28525 | 7.9214 | 5964.7671 | 3328 | 20 | 98.551 | 121.7813 | 620.495 | 100.5618 | 102.9315 | 556.7061 | 5.4876 | 86.6967 | 5.7975 | 0.80833 | 1.4989 | 96.0077 | 438.3133 | 116.3829 | 71.4585 | 32.3743 | 1799.7367 | 24.592 | 24.9467 | 89.992 | 40.0277 | 49.9224 | 90.2183 | 89.8098 | 88.3383 | 89.9611 | 79.9835 | 40.1576 | 94.9249 | 99.6003 | 90.5968 | 189.34 | 83.798 | 90.014 | 0.0008046 | 90 | 0.82763 | -0.0006254 | 0.80834 | 2.3888 | 102.9372 | 104.0412 | 1.5034 | 20.3856 | 86.6188 | 0.81355 | 133.4313 | 0.46223 | 0.44433 | 14.6455 | 20.3837 | 2.3967 | 3.8229 | 6.4839 | 3.9726 | 4.3238 | 5.5824 | 4.1453 | 4.6161 | 2.8156 | 1 | 0.11069 | 2.9213 | 1.137 | 0.2 | 47.9333 | 38.2293 | 0.80833 | 133.3717 | 830.9063 | 528.154 | 1.0064 | -0.002749 | 0.81075 | 0.81076 | 2.0824 | 134124 | 833-0 | 8 | 105 | 12.55
2019-01-22 | 20:02 | 28555 | 7.9297 | 5964.7754 | 3358 | 20 | 98.5481 | 121.7563 | 619.7883 | 100.5992 | 102.9916 | 556.5212 | 5.4842 | 86.9664 | 5.7847 | 0.80845 | 1.5067 | 96.0267 | 438.5823 | 116.2877 | 71.0658 | 32.319 | 1800.3214 | 24.6405 | 24.9741 | 89.9881 | 40.0003 | 49.9407 | 90.2269 | 89.7963 | 88.3279 | 89.9433 | 79.9817 | 40.1613 | 94.946 | 99.6095 | 90.5865 | 189.3913 | 84.0741 | 90.0116 | 0.0008067 | 90 | 0.82763 | -0.0006254 | 0.80846 | 2.3734 | 103.0096 | 104.0324 | 1.5029 | 20.3935 | 86.5696 | 0.81417 | 133.3485 | 0.46476 | 0.44612 | 14.28 | 20.3942 | 2.3954 | 3.8141 | 6.4522 | 3.9826 | 4.3474 | 5.5875 | 4.1411 | 4.5477 | 2.8003 | 1 | 0.098951 | 2.9247 | 1.1311 | 0.2 | 47.9088 | 38.141 | 0.80845 | 133.3696 | 833.557 | 535.5649 | 1.0064 | -0.002749 | 0.81088 | 0.81089 | 2.0669 | 134124 | 833-0 | 8 | 105 | 12.55
2019-01-22 | 20:02 | 28585 | 7.9381 | 5964.7837 | 3388 | 20 | 98.5519 | 121.8008 | 618.9839 | 100.6133 | 102.802 | 556.4176 | 5.4902 | 86.7409 | 5.7792 | 0.80824 | 1.4947 | 96.0929 | 437.7603 | 116.2791 | 69.2963 | 32.3259 | 1799.8928 | 24.6069 | 25.006 | 89.995 | 39.987 | 49.9994 | 90.2243 | 89.7902 | 88.3389 | 89.9102 | 79.9965 | 40.1613 | 94.9484 | 99.6091 | 90.5801 | 189.3573 | 83.8513 | 90.0072 | 0.0008069 | 90 | 0.82763 | -0.0006254 | 0.80824 | 2.4011 | 102.7989 | 104.0549 | 1.4899 | 20.2206 | 86.5642 | 0.81432 | 133.3753 | 0.40453 | 0.38636 | 10.2304 | 20.2192 | 2.3864 | 3.8246 | 6.5576 | 3.9897 | 4.3893 | 5.5785 | 4.1619 | 4.5364 | 2.7857 | 1 | 0.083262 | 2.9267 | 1.0966 | 0.2 | 47.728 | 38.2457 | 0.80824 | 133.3735 | 828.1533 | 529.8086 | 1.0064 | -0.002749 | 0.81066 | 0.81067 | 2.0946 | 134124 | 833-0 | 8 | 105 | 12.55
2019-01-22 | 20:03 | 28615 | 7.9464 | 5964.792 | 3418 | 20 | 98.5527 | 121.7489 | 619.1983 | 100.8476 | 102.7665 | 556.6529 | 5.495 | 86.4736 | 5.7881 | 0.80805 | 1.499 | 96.0318 | 437.4342 | 116.2709 | 68.2857 | 32.3105 | 1800.5121 | 24.5456 | 25.0124 | 90.0024 | 39.9842 | 50.0216 | 90.2224 | 89.7954 | 88.3141 | 89.9104 | 80.007 | 40.164 | 94.9556 | 99.6027 | 90.5916 | 189.3003 | 83.5795 | 90.0089 | 0.0008026 | 90 | 0.82763 | -0.0006254 | 0.80805 | 2.425 | 102.766 | 104.0438 | 1.5025 | 20.372 | 86.5877 | 0.81352 | 133.3743 | 0.46279 | 0.4454 | 14.9753 | 20.3709 | 2.4037 | 3.8197 | 6.5877 | 3.9926 | 4.4018 | 5.5686 | 4.1535 | 4.5927 | 2.7703 | 1 | 0.078784 | 2.9247 | 1.0823 | 0.2 | 48.0733 | 38.1967 | 0.80805 | 133.3768 | 832.0021 | 532.6752 | 1.0064 | -0.002749 | 0.81047 | 0.81048 | 2.1185 | 134124 | 833-0 | 8 | 105 | 12.55
2019-01-22 | 20:03 | 28645 | 7.9548 | 5964.8003 | 3448 | 20 | 98.5549 | 121.7726 | 620.2203 | 101.0425 | 102.9756 | 556.168 | 5.4669 | 86.8753 | 5.7827 | 0.80826 | 1.5018 | 96.1644 | 437.5384 | 116.1027 | 69.6042 | 32.3184 | 1799.9257 | 24.5299 | 25.0208 | 90.0111 | 40.0217 | 50.0404 | 90.2283 | 89.7986 | 88.3456 | 89.9401 | 80.0127 | 40.1734 | 94.9435 | 99.6096 | 90.5907 | 189.3023 | 83.9839 | 90.0134 | 0.0008057 | 90 | 0.82763 | -0.0006254 | 0.80827 | 2.3982 | 102.9624 | 104.0254 | 1.4976 | 20.3424 | 86.612 | 0.81503 | 133.3486 | 0.46933 | 0.4526 | 13.6428 | 20.3468 | 2.4012 | 3.8157 | 6.494 | 4.0084 | 4.3884 | 5.5572 | 4.1395 | 4.5219 | 2.7529 | 1 | 0.074845 | 2.9191 | 1.0694 | 0.2 | 48.0234 | 38.1573 | 0.80826 | 133.373 | 829.1689 | 529.3458 | 1.0064 | -0.002749 | 0.81068 | 0.81069 | 2.0917 | 134124 | 833-0 | 8 | 105 | 12.55
2019-01-22 | 20:04 | 28675 | 7.9631 | 5964.8086 | 3478 | 20 | 98.5585 | 121.8048 | 620.4041 | 101.3264 | 103.1003 | 556.4808 | 5.4585 | 86.6453 | 5.7835 | 0.80842 | 1.4941 | 95.9581 | 437.7065 | 116.298 | 70.5195 | 32.3368 | 1800.3901 | 24.5009 | 24.978 | 90.0015 | 39.9924 | 50.0476 | 90.225 | 89.7972 | 88.3412 | 89.9616 | 80.0115 | 40.1626 | 94.9396 | 99.606 | 90.5909 | 189.3235 | 83.7536 | 90.0111 | 0.0008054 | 90 | 0.82763 | -0.0006254 | 0.80843 | 2.3776 | 103.1062 | 104.0192 | 1.4912 | 20.2836 | 86.5988 | 0.81612 | 133.3429 | 0.45582 | 0.43897 | 11.9071 | 20.279 | 2.3962 | 3.8229 | 6.4256 | 3.9954 | 4.3769 | 5.5699 | 4.1367 | 4.555 | 2.7405 | 1 | 0.095845 | 2.9211 | 1.0625 | 0.2 | 47.924 | 38.2294 | 0.80842 | 133.3702 | 832.9849 | 528.8102 | 1.0064 | -0.002749 | 0.81085 | 0.81085 | 2.0712 | 134124 | 833-0 | 8 | 105 | 12.55
2019-01-22 | 20:04 | 28705 | 7.9714 | 5964.8169 | 3508 | 20 | 98.5588 | 121.7862 | 619.5025 | 101.4107 | 102.7567 | 556.5906 | 5.5014 | 86.5408 | 5.7848 | 0.80899 | 1.5013 | 96.0752 | 437.5759 | 116.3977 | 69.4136 | 32.3369 | 1799.8095 | 24.4957 | 24.9818 | 89.9949 | 39.9919 | 50.0412 | 90.2215 | 89.7942 | 88.3432 | 89.9593 | 80.0071 | 40.1646 | 94.9493 | 99.608 | 90.5946 | 189.2524 | 83.6485 | 90.0079 | 0.000803 | 90 | 0.82763 | -0.0006254 | 0.809 | 2.3052 | 102.755 | 104.0572 | 1.4993 | 20.3559 | 86.563 | 0.81459 | 133.3714 | 0.47117 | 0.45141 | 13.4129 | 20.355 | 2.4088 | 3.8161 | 6.6036 | 4.0152 | 4.3834 | 5.5785 | 4.1716 | 4.5465 | 2.7253 | 1 | 0.094383 | 2.9232 | 1.0636 | 0.2 | 48.1762 | 38.1612 | 0.80899 | 133.3602 | 831.5227 | 535.3337 | 1.0064 | -0.002749 | 0.81142 | 0.81143 | 1.9987 | 134124 | 833-0 | 8 | 105 | 12.55
2019-01-22 | 20:05 | 28735 | 7.9798 | 5964.8257 | 3538 | 20 | 98.5592 | 121.7252 | 619.5348 | 101.2305 | 102.7566 | 556.1577 | 5.4842 | 86.891 | 5.7821 | 0.80873 | 1.4972 | 96.0525 | 437.7283 | 116.2609 | 70.1708 | 32.3275 | 1800.0516 | 24.4737 | 25.0326 | 89.9948 | 40.0647 | 50.0512 | 90.2323 | 89.8033 | 88.3439 | 89.9812 | 79.9988 | 40.1669 | 94.9591 | 99.6146 | 90.5828 | 189.1795 | 83.9999 | 90.0178 | 0.0008068 | 90 | 0.82763 | -0.0006254 | 0.80874 | 2.3385 | 102.7555 | 104.0464 | 1.4965 | 20.3282 | 86.5792 | 0.81502 | 133.3751 | 0.46647 | 0.4502 | 13.4852 | 20.3278 | 2.3951 | 3.8194 | 6.6205 | 4.0135 | 4.3641 | 5.5788 | 4.1699 | 4.5895 | 2.71 | 1 | 0.068805 | 2.9189 | 1.0546 | 0.2 | 47.9015 | 38.1935 | 0.80873 | 133.3646 | 832.1931 | 532.9793 | 1.0064 | -0.002749 | 0.81115 | 0.81116 | 2.032 | 134124 | 833-0 | 8 | 105 | 12.55
2019-01-22 | 20:05 | 28765 | 7.9881 | 5964.834 | 3568 | 20 | 98.5587 | 121.7162 | 619.814 | 101.2237 | 102.9667 | 556.4596 | 5.4529 | 86.6934 | 5.7884 | 0.80873 | 1.4968 | 96.0554 | 437.9292 | 116.4617 | 70.4412 | 32.361 | 1799.7202 | 24.4377 | 25.0172 | 90.0043 | 39.9968 | 50.06 | 90.245 | 89.802 | 88.3447 | 89.9916 | 79.9914 | 40.1644 | 94.9514 | 99.6067 | 90.5876 | 189.1961 | 83.7993 | 90.0235 | 0.0008037 | 90 | 0.82763 | -0.0006254 | 0.80874 | 2.3376 | 102.9621 | 104.0189 | 1.4988 | 20.3583 | 86.6062 | 0.81496 | 133.3738 | 0.45833 | 0.44011 | 12.3243 | 20.3549 | 2.4157 | 3.8203 | 6.5253 | 4.029 | 4.3554 | 5.5662 | 4.1515 | 4.5475 | 2.6958 | 1 | 0.0767 | 2.9121 | 1.0457 | 0.2 | 48.3146 | 38.2032 | 0.80873 | 133.3644 | 836.0806 | 531.7943 | 1.0064 | -0.002749 | 0.81116 | 0.81117 | 2.0311 | 134124 | 833-0 | 8 | 105 | 12.55
2019-01-22 | 20:06 | 28795 | 7.9964 | 5964.8423 | 3598 | 20 | 98.562 | 121.7659 | 619.7463 | 101.1766 | 102.8951 | 556.7408 | 5.4775 | 86.8101 | 5.7914 | 0.80885 | 1.502 | 96.1949 | 437.3983 | 116.4858 | 69.7697 | 32.3481 | 1800.1417 | 24.4719 | 25.0208 | 90.0037 | 39.9499 | 50.0227 | 90.2378 | 89.7932 | 88.3463 | 89.9848 | 80.0061 | 40.1632 | 94.9437 | 99.5921 | 90.5973 | 189.2383 | 83.9144 | 90.0155 | 0.0008039 | 90 | 0.82763 | -0.0006254 | 0.80886 | 2.3233 | 102.9022 | 104.0465 | 1.506 | 20.4386 | 86.589 | 0.81427 | 133.3633 | 0.45796 | 0.4386 | 12.843 | 20.4387 | 2.4199 | 3.8156 | 6.5606 | 4.0555 | 4.3606 | 5.5672 | 4.1734 | 4.5621 | 2.6809 | 1 | 0.07479 | 2.9088 | 1.0657 | 0.2 | 48.397 | 38.1559 | 0.80885 | 133.3625 | 825.1285 | 529.5323 | 1.0064 | -0.002749 | 0.81127 | 0.81128 | 2.0168 | 134124 | 833-0 | 8 | 105 | 12.55
2019-01-22 | 20:06 | 28825 | 8.0048 | 5964.8506 | 3628 | 20 | 98.562 | 121.7218 | 620.0906 | 101.1828 | 102.8253 | 556.963 | 5.47 | 86.8006 | 5.7878 | 0.80871 | 1.4977 | 96.0335 | 437.6615 | 116.4214 | 69.4866 | 32.36 | 1799.7851 | 24.5166 | 25.0113 | 90.0037 | 39.9806 | 50.0285 | 90.2376 | 89.8032 | 88.3332 | 90.0097 | 80.0083 | 40.1587 | 94.9394 | 99.5759 | 90.599 | 189.1652 | 83.9067 | 90.0204 | 0.0008037 | 90 | 0.82763 | -0.0006254 | 0.80872 | 2.3404 | 102.8158 | 104.0299 | 1.5006 | 20.3841 | 86.5582 | 0.81503 | 133.3622 | 0.46478 | 0.44726 | 12.6514 | 20.3815 | 2.4217 | 3.8196 | 6.6077 | 4.0466 | 4.3387 | 5.5667 | 4.1633 | 4.5744 | 2.6675 | 1 | 0.079748 | 2.9101 | 1.0609 | 0.2 | 48.4349 | 38.1961 | 0.80871 | 133.3648 | 828.6491 | 527.4908 | 1.0064 | -0.002749 | 0.81114 | 0.81115 | 2.0339 | 134124 | 833-0 | 8 | 105 | 12.55
2019-01-22 | 20:07 | 28855 | 8.0131 | 5964.8589 | 3658 | 20 | 98.5612 | 121.7074 | 619.9409 | 101.098 | 102.93 | 556.3621 | 5.4918 | 87.0884 | 5.7785 | 0.80852 | 1.5033 | 96.005 | 438.9323 | 116.1956 | 70.2615 | 32.3725 | 1800.113 | 24.5063 | 25.0071 | 90.0058 | 39.9861 | 50.0264 | 90.2342 | 89.8192 | 88.331 | 89.9808 | 80.0069 | 40.1672 | 94.939 | 99.56 | 90.5973 | 189.2231 | 84.1992 | 90.0267 | 0.0008074 | 90 | 0.82763 | -0.0006254 | 0.80854 | 2.3632 | 102.9224 | 104.0565 | 1.5 | 20.3627 | 86.5994 | 0.81452 | 133.3612 | 0.45954 | 0.44292 | 13.9377 | 20.3658 | 2.4065 | 3.8135 | 6.5612 | 4.053 | 4.363 | 5.5644 | 4.1927 | 4.5344 | 2.6505 | 1 | 0.079372 | 2.8932 | 1.0605 | 0.2 | 48.1297 | 38.1346 | 0.80852 | 133.3678 | 834.5631 | 535.0681 | 1.0064 | -0.002749 | 0.81095 | 0.81097 | 2.0567 | 134124 | 833-0 | 8 | 105 | 12.55
2019-01-22 | 20:07 | 28885 | 8.0214 | 5964.8672 | 3688 | 20 | 98.5656 | 121.7465 | 618.9104 | 101.0568 | 102.8518 | 556.0765 | 5.499 | 86.9845 | 5.7748 | 0.80434 | 1.5001 | 96.1127 | 437.6492 | 116.2125 | 70.5814 | 32.4139 | 1799.9406 | 24.5184 | 25.0046 | 89.9996 | 40.003 | 50.0172 | 90.2329 | 89.8062 | 88.3507 | 89.9853 | 80.0135 | 40.1683 | 94.947 | 99.5328 | 90.5953 | 189.254 | 84.0971 | 90.0196 | 0.0008069 | 90 | 0.82763 | -0.0006254 | 0.80436 | 2.8964 | 102.858 | 104.0653 | 1.5011 | 20.353 | 86.6267 | 0.81351 | 133.8137 | 0.45492 | 0.41291 | 13.3816 | 20.3614 | 2.4052 | 3.8167 | 6.604 | 4.0746 | 4.3587 | 5.5718 | 4.2057 | 4.5889 | 2.6352 | 1 | 0.080387 | 2.8892 | 1.0647 | 0.2 | 48.1038 | 38.1673 | 0.80434 | 133.4416 | 825.9053 | 531.244 | 1.0064 | -0.002749 | 0.80674 | 0.80675 | 2.5902 | 134124 | 833-0 | 8 | 105 | 12.55
2019-01-22 | 20:08 | 28915 | 8.0297 | 5964.8755 | 3718 | 20 | 98.5646 | 121.7556 | 618.7415 | 101.0112 | 102.7808 | 556.2323 | 5.489 | 86.9905 | 5.7758 | 0.80453 | 1.5048 | 96.0278 | 436.8291 | 116.1884 | 69.9578 | 32.4369 | 1800.1317 | 24.5474 | 25.003 | 90.0005 | 40.0381 | 49.9971 | 90.2311 | 89.7948 | 88.335 | 89.9665 | 80.0059 | 40.1709 | 94.9504 | 99.5045 | 90.6007 | 189.2109 | 84.1026 | 90.013 | 0.0008061 | 90 | 0.82763 | -0.0006254 | 0.80454 | 2.8729 | 102.7675 | 104.0511 | 1.4964 | 20.3371 | 86.5893 | 0.81546 | 133.3565 | 0.45533 | 0.4406 | 11.7171 | 20.3441 | 2.4158 | 3.812 | 6.6527 | 4.0674 | 4.3766 | 5.5708 | 4.2011 | 4.5222 | 2.6189 | 1 | 0.080995 | 2.8888 | 1.0763 | 0.2 | 48.3169 | 38.1204 | 0.80453 | 133.4385 | 829.1395 | 529.5844 | 1.0064 | -0.002749 | 0.80693 | 0.80694 | 2.5666 | 134124 | 833-0 | 8 | 105 | 12.55
2019-01-22 | 20:08 | 28945 | 8.0381 | 5964.8838 | 3748 | 20 | 98.5601 | 121.701 | 620.0324 | 100.9493 | 102.9688 | 556.8716 | 5.4773 | 86.8392 | 5.7869 | 0.80482 | 1.4973 | 96.0343 | 437.6805 | 116.2656 | 71.2458 | 32.4161 | 1800.2285 | 24.5315 | 24.9527 | 90.0008 | 39.9601 | 50.0032 | 90.2198 | 89.7784 | 88.3378 | 89.9557 | 79.998 | 40.1713 | 94.9706 | 99.4911 | 90.6061 | 189.2391 | 83.9457 | 89.9991 | 0.0008059 | 90 | 0.82763 | -0.0006254 | 0.80482 | 2.8374 | 102.9676 | 104.043 | 1.4962 | 20.342 | 86.6059 | 0.81572 | 133.3463 | 0.46938 | 0.45099 | 12.0747 | 20.3381 | 2.4116 | 3.8199 | 6.5642 | 4.0782 | 4.3929 | 5.5702 | 4.1973 | 4.5726 | 2.6034 | 1 | 0.10658 | 2.8994 | 1.0727 | 0.2 | 48.2322 | 38.1988 | 0.80482 | 133.4339 | 833.2006 | 533.5634 | 1.0064 | -0.002749 | 0.80722 | 0.80722 | 2.5311 | 134124 | 833-0 | 8 | 105 | 12.55
2019-01-22 | 20:09 | 28975 | 8.0464 | 5964.8921 | 3778 | 20 | 98.5646 | 121.8395 | 618.6812 | 100.9743 | 102.9308 | 556.3456 | 5.4957 | 87.0886 | 5.7751 | 0.80466 | 1.504 | 96.0213 | 436.7258 | 116.1869 | 70.3972 | 32.4252 | 1800.3139 | 24.5371 | 24.907 | 90.0058 | 40.0171 | 49.9977 | 90.2327 | 89.7947 | 88.3432 | 89.907 | 79.986 | 40.1869 | 94.9567 | 99.4891 | 90.6086 | 189.2173 | 84.201 | 90.0137 | 0.0008072 | 90 | 0.82763 | -0.0006254 | 0.80466 | 2.8569 | 102.9118 | 104.0602 | 1.5056 | 20.3842 | 86.6079 | 0.81234 | 133.3776 | 0.43955 | 0.41955 | 14.6485 | 20.3871 | 2.407 | 3.8131 | 6.5902 | 4.0763 | 4.4472 | 5.5642 | 4.2195 | 4.5358 | 2.5834 | 1 | 0.14852 | 2.8889 | 1.0759 | 0.2 | 48.1395 | 38.1307 | 0.80466 | 133.4362 | 819.6655 | 527.4809 | 1.0064 | -0.002749 | 0.80706 | 0.80707 | 2.5506 | 134124 | 833-0 | 8 | 105 | 12.55
2019-01-22 | 20:09 | 29005 | 8.0548 | 5964.9004 | 3808 | 20 | 98.563 | 121.7839 | 618.406 | 100.905 | 102.7992 | 556.4668 | 5.5081 | 87.4609 | 5.7645 | 0.80476 | 1.4986 | 96.0568 | 437.1497 | 116.2807 | 70.4769 | 32.4132 | 1800.4515 | 24.5394 | 24.9475 | 90.0094 | 39.9723 | 49.9954 | 90.2244 | 89.7946 | 88.3364 | 89.9293 | 80.0041 | 40.1782 | 94.9512 | 99.4708 | 90.6066 | 189.2695 | 84.5787 | 90.0095 | 0.0008118 | 90 | 0.82763 | -0.0006254 | 0.80477 | 2.844 | 102.816 | 104.0707 | 1.4938 | 20.283 | 86.6114 | 0.81469 | 133.3522 | 0.45798 | 0.44043 | 12.8634 | 20.2776 | 2.3798 | 3.8175 | 6.6556 | 4.0876 | 4.4375 | 5.5591 | 4.2346 | 4.5397 | 2.5694 | 1 | 0.15936 | 2.8924 | 1.0766 | 0.2 | 47.5969 | 38.175 | 0.80476 | 133.4346 | 831.6888 | 533.4423 | 1.0064 | -0.002749 | 0.80716 | 0.80717 | 2.5377 | 134124 | 833-0 | 8 | 105 | 12.55
2019-01-22 | 20:10 | 29035 | 8.0631 | 5964.9087 | 3838 | 20 | 98.559 | 121.8339 | 619.1786 | 100.8399 | 102.7787 | 556.3666 | 5.4855 | 87.0338 | 5.7768 | 0.80479 | 1.4985 | 96.1288 | 437.9936 | 116.2567 | 68.9091 | 32.4095 | 1799.9964 | 24.5063 | 24.9614 | 90.0127 | 40.0044 | 49.9565 | 90.2304 | 89.7938 | 88.3197 | 89.9353 | 79.9987 | 40.1797 | 94.9511 | 99.4643 | 90.5912 | 189.2891 | 84.1454 | 90.0121 | 0.0008071 | 90 | 0.82763 | -0.0006254 | 0.8048 | 2.8399 | 102.7652 | 104.0481 | 1.4977 | 20.3206 | 86.639 | 0.81408 | 133.3575 | 0.45736 | 0.43979 | 13.627 | 20.3187 | 2.3853 | 3.8173 | 6.6846 | 4.0967 | 4.4446 | 5.5548 | 4.2331 | 4.5519 | 2.5529 | 1 | 0.15139 | 2.8891 | 1.1023 | 0.2 | 47.7055 | 38.1735 | 0.80479 | 133.4339 | 826.9206 | 528.1778 | 1.0064 | -0.002749 | 0.80719 | 0.8072 | 2.5336 | 134124 | 833-0 | 8 | 105 | 12.55
2019-01-22 | 20:10 | 29065 | 8.0714 | 5964.917 | 3868 | 20 | 98.5603 | 121.8082 | 619.3746 | 100.7671 | 103.1278 | 556.5303 | 5.4532 | 87.0271 | 5.779 | 0.80896 | 1.4996 | 96.0599 | 437.4227 | 116.369 | 71.3422 | 32.354 | 1800.2586 | 24.5406 | 24.9453 | 89.996 | 39.9905 | 49.9869 | 90.2111 | 89.7852 | 88.3274 | 89.9723 | 79.989 | 40.1726 | 94.9505 | 99.4533 | 90.6045 | 189.2883 | 84.1376 | 89.9982 | 0.0008069 | 90 | 0.82763 | -0.0006254 | 0.80896 | 2.3108 | 103.1167 | 104.0172 | 1.5078 | 20.3749 | 86.6222 | 0.81078 | 133.3769 | 0.45751 | 0.44614 | 18.6658 | 20.3745 | 2.3858 | 3.817 | 6.5129 | 4.1017 | 4.4151 | 5.5768 | 4.2119 | 4.5154 | 2.5388 | 1 | 0.16928 | 2.8973 | 1.0859 | 0.2 | 47.7152 | 38.1705 | 0.80896 | 133.3612 | 828.4567 | 532.2823 | 1.0064 | -0.002749 | 0.81138 | 0.81138 | 2.0043 | 134124 | 833-0 | 8 | 105 | 12.55
2019-01-22 | 20:11 | 29095 | 8.0798 | 5964.9253 | 3898 | 20 | 98.5585 | 121.8696 | 619.2833 | 100.7124 | 102.928 | 556.7702 | 5.4692 | 87.0272 | 5.7749 | 0.80902 | 1.5011 | 96.1753 | 437.4324 | 116.2866 | 70.1009 | 32.3298 | 1799.8418 | 24.5148 | 24.9377 | 89.9902 | 39.9882 | 49.9992 | 90.2113 | 89.7663 | 88.3283 | 89.9708 | 79.9852 | 40.1661 | 94.9561 | 99.4575 | 90.596 | 189.2579 | 84.1397 | 89.9888 | 0.0008106 | 90 | 0.82763 | -0.0006254 | 0.80901 | 2.3036 | 102.9345 | 104.0315 | 1.5008 | 20.3839 | 86.5565 | 0.81491 | 133.3516 | 0.46564 | 0.44953 | 13.4972 | 20.3889 | 2.3526 | 3.8144 | 6.6065 | 4.1217 | 4.4159 | 5.5845 | 4.2265 | 4.5723 | 2.5253 | 1 | 0.19186 | 2.9024 | 1.079 | 0.2 | 47.0512 | 38.1441 | 0.80902 | 133.3603 | 828.4469 | 527.9484 | 1.0064 | -0.002749 | 0.81145 | 0.81144 | 1.997 | 134124 | 833-0 | 8 | 105 | 12.55
2019-01-22 | 20:11 | 29125 | 8.0881 | 5964.9336 | 3928 | 20 | 98.5577 | 121.9038 | 618.661 | 100.7344 | 102.8443 | 556.8543 | 5.4896 | 86.8036 | 5.7692 | 0.80855 | 1.5007 | 96.0391 | 436.5521 | 116.2082 | 69.3597 | 32.3153 | 1800.0042 | 24.5232 | 24.9106 | 89.9928 | 39.9954 | 50.0056 | 90.212 | 89.7985 | 88.35 | 89.9856 | 79.9864 | 40.1691 | 94.9621 | 99.4736 | 90.5872 | 189.1905 | 83.919 | 90.0052 | 0.0008053 | 90 | 0.82763 | -0.0006254 | 0.80855 | 2.3619 | 102.8487 | 104.0502 | 1.5035 | 20.3861 | 86.5988 | 0.81356 | 133.3928 | 0.45461 | 0.44057 | 14.2195 | 20.3853 | 2.3679 | 3.8141 | 6.6552 | 4.1198 | 4.4016 | 5.5815 | 4.2436 | 4.5686 | 2.5097 | 1 | 0.22841 | 2.8958 | 1.0747 | 0.2 | 47.3588 | 38.1414 | 0.80855 | 133.3681 | 828.5998 | 528.3763 | 1.0064 | -0.002749 | 0.81097 | 0.81098 | 2.0554 | 134124 | 833-0 | 8 | 105 | 12.55
2019-01-22 | 20:12 | 29155 | 8.0964 | 5964.9419 | 3958 | 20 | 98.5585 | 121.8894 | 618.9465 | 100.7306 | 102.9757 | 556.2129 | 5.4806 | 86.6162 | 5.7729 | 0.80855 | 1.4974 | 96.0991 | 437.2434 | 116.1458 | 70.0483 | 32.2883 | 1799.8926 | 24.4968 | 24.8846 | 90.0012 | 39.9791 | 50.0251 | 90.214 | 89.7944 | 88.3373 | 89.9667 | 79.9797 | 40.1651 | 94.9496 | 99.4717 | 90.5995 | 189.2616 | 83.7298 | 90.0042 | 0.0008041 | 90 | 0.82763 | -0.0006254 | 0.80855 | 2.3623 | 102.9655 | 104.0441 | 1.5012 | 20.3635 | 86.6047 | 0.8139 | 133.3781 | 0.44508 | 0.43075 | 12.7844 | 20.366 | 2.3747 | 3.8172 | 6.5941 | 4.1339 | 4.4192 | 5.571 | 4.2409 | 4.5546 | 2.4958 | 1 | 0.26629 | 2.8931 | 1.0623 | 0.2 | 47.4934 | 38.1719 | 0.80855 | 133.3682 | 823.6468 | 535.9231 | 1.0064 | -0.002749 | 0.81097 | 0.81097 | 2.0558 | 134124 | 833-0 | 8 | 105 | 12.55
2019-01-22 | 20:12 | 29185 | 8.1047 | 5964.9507 | 3988 | 20 | 98.5581 | 121.8634 | 620.2228 | 100.724 | 103.1967 | 556.208 | 5.4801 | 86.8762 | 5.7758 | 0.80803 | 1.4949 | 96.0356 | 438.7484 | 116.2675 | 70.8169 | 32.2748 | 1800.076 | 24.5216 | 24.8968 | 90.009 | 40.0268 | 50.0076 | 90.2214 | 89.7805 | 88.3216 | 89.9733 | 79.9752 | 40.1659 | 94.9406 | 99.469 | 90.5918 | 189.2946 | 83.9883 | 90.0009 | 0.0008055 | 90 | 0.82763 | -0.0006254 | 0.80803 | 2.4284 | 103.165 | 104.0384 | 1.4988 | 20.3395 | 86.5668 | 0.81424 | 133.4075 | 0.46109 | 0.44073 | 13.4285 | 20.3362 | 2.3672 | 3.8189 | 6.4867 | 4.1316 | 4.414 | 5.5605 | 4.2461 | 4.5363 | 2.4804 | 1 | 0.29359 | 2.8976 | 1.0709 | 0.2 | 47.3439 | 38.1894 | 0.80803 | 133.3774 | 831.5058 | 534.1772 | 1.0064 | -0.002749 | 0.81045 | 0.81045 | 2.122 | 134124 | 833-0 | 8 | 105 | 12.55
2019-01-22 | 20:13 | 29215 | 8.1131 | 5964.959 | 4018 | 20 | 98.5599 | 121.8445 | 618.7212 | 100.6015 | 103.1725 | 556.2058 | 5.4916 | 86.6664 | 5.7551 | 0.80782 | 1.502 | 96.1559 | 437.2669 | 116.371 | 70.7984 | 32.2708 | 1799.7995 | 24.5513 | 24.913 | 90.0047 | 40.0114 | 49.9732 | 90.2224 | 89.7941 | 88.3283 | 89.9572 | 79.9789 | 40.1696 | 94.9364 | 99.4715 | 90.592 | 189.3869 | 83.7889 | 90.0083 | 0.000805 | 90 | 0.82763 | -0.0006254 | 0.80782 | 2.4542 | 103.1908 | 104.0545 | 1.5016 | 20.3595 | 86.5517 | 0.81351 | 133.378 | 0.46968 | 0.45341 | 14.2816 | 20.359 | 2.3585 | 3.8111 | 6.4752 | 4.161 | 4.4344 | 5.5651 | 4.2656 | 4.5506 | 2.4641 | 1 | 0.31315 | 2.89 | 1.0923 | 0.2 | 47.1705 | 38.1113 | 0.80782 | 133.3808 | 829.2409 | 534.4596 | 1.0064 | -0.002749 | 0.81024 | 0.81025 | 2.1477 | 134124 | 833-0 | 8 | 105 | 12.55
2019-01-22 | 20:13 | 29245 | 8.1214 | 5964.9673 | 4048 | 20 | 98.5566 | 121.8682 | 619.2004 | 100.5401 | 102.8858 | 556.456 | 5.4911 | 87.203 | 5.7494 | 0.80778 | 1.521 | 96.0932 | 437.4785 | 116.3599 | 69.132 | 32.2362 | 1800.2836 | 24.506 | 24.9124 | 90.0005 | 40.016 | 50.0084 | 90.2427 | 89.7756 | 88.3166 | 89.9524 | 79.9635 | 40.166 | 94.9476 | 99.4711 | 90.6005 | 189.2664 | 84.3283 | 90.0092 | 0.0008079 | 90 | 0.82763 | -0.0006254 | 0.80779 | 2.4585 | 102.8906 | 104.0409 | 1.5272 | 20.7177 | 86.5637 | 0.81396 | 133.3804 | 0.46385 | 0.44529 | 12.7407 | 20.715 | 2.351 | 3.79 | 6.6204 | 4.167 | 4.4433 | 5.5713 | 4.2585 | 4.5927 | 2.4501 | 1 | 0.33923 | 2.8901 | 1.0721 | 0.2 | 47.02 | 37.9003 | 0.80778 | 133.3814 | 823.1058 | 520.0756 | 1.0064 | -0.002749 | 0.81021 | 0.81021 | 2.1521 | 134124 | 833-0 | 8 | 105 | 12.55
2019-01-22 | 20:14 | 29275 | 8.1298 | 5964.9756 | 4078 | 20 | 98.5579 | 121.8442 | 618.1032 | 100.7341 | 102.8579 | 556.4871 | 5.4382 | 86.8447 | 5.7391 | 0.80743 | 1.5052 | 96.0173 | 436.7106 | 116.06 | 69.5461 | 32.2821 | 1800.2895 | 24.5162 | 24.9854 | 89.9996 | 40.0469 | 49.9886 | 90.219 | 89.7865 | 88.3242 | 89.9345 | 79.9874 | 40.164 | 94.9607 | 99.4709 | 90.592 | 189.4254 | 83.9751 | 90.0028 | 0.0008061 | 90 | 0.82763 | -0.0006254 | 0.80743 | 2.5041 | 102.8576 | 103.9903 | 1.4969 | 20.3176 | 86.5951 | 0.81439 | 133.3902 | 0.45866 | 0.44066 | 13.0606 | 20.3194 | 2.3694 | 3.8027 | 6.6436 | 4.1805 | 4.4692 | 5.5721 | 4.2214 | 4.5485 | 2.4357 | 1 | 0.31208 | 2.894 | 1.0837 | 0.2 | 47.3874 | 38.027 | 0.80743 | 133.3878 | 834.0668 | 527.4353 | 1.0064 | -0.002749 | 0.80985 | 0.80985 | 2.1977 | 134124 | 833-0 | 8 | 105 | 12.55
2019-01-22 | 20:14 | 29305 | 8.1381 | 5964.9839 | 4108 | 20 | 98.5539 | 121.8721 | 619.6806 | 100.896 | 102.8107 | 556.1642 | 5.4647 | 86.6512 | 5.7527 | 0.80761 | 1.5034 | 96.1149 | 437.6344 | 116.2383 | 69.1324 | 32.2991 | 1800.2046 | 24.5537 | 24.9652 | 90.0073 | 40.0206 | 50.0082 | 90.2357 | 89.7873 | 88.3422 | 89.8998 | 79.9741 | 40.1619 | 94.9603 | 99.4686 | 90.5955 | 189.5608 | 83.7748 | 90.0115 | 0.0008031 | 90 | 0.82763 | -0.0006254 | 0.80762 | 2.4802 | 102.8173 | 104.0116 | 1.5085 | 20.4102 | 86.5833 | 0.81178 | 133.372 | 0.4471 | 0.43551 | 15.8616 | 20.4101 | 2.3903 | 3.8039 | 6.6753 | 4.1969 | 4.5124 | 5.5623 | 4.2376 | 4.5748 | 2.4215 | 1 | 0.32264 | 2.8909 | 1.0716 | 0.2 | 47.8052 | 38.0393 | 0.80761 | 133.3844 | 823.6399 | 525.073 | 1.0064 | -0.002749 | 0.81003 | 0.81004 | 2.1738 | 134124 | 833-0 | 8 | 105 | 12.55
2019-01-22 | 20:15 | 29335 | 8.1464 | 5964.9922 | 4138 | 20 | 98.5554 | 121.9157 | 618.7393 | 101.286 | 102.7622 | 556.0422 | 5.4483 | 86.4365 | 5.7585 | 0.80719 | 1.4934 | 96.0127 | 437.6915 | 116.1714 | 68.3864 | 32.3186 | 1799.8308 | 24.5624 | 24.9761 | 89.9996 | 40.0402 | 50.0152 | 90.2195 | 89.7789 | 88.3151 | 89.8988 | 79.9967 | 40.1535 | 94.9454 | 99.4535 | 90.589 | 189.6127 | 83.5573 | 89.9992 | 0.0008041 | 90 | 0.82763 | -0.0006254 | 0.80719 | 2.535 | 102.7575 | 104.0035 | 1.4981 | 20.3062 | 86.5928 | 0.81326 | 133.425 | 0.45758 | 0.44501 | 14.5321 | 20.3019 | 2.3992 | 3.8132 | 6.7138 | 4.1986 | 4.5292 | 5.5723 | 4.2323 | 4.5247 | 2.4095 | 1 | 0.31658 | 2.8955 | 1.0668 | 0.2 | 47.9831 | 38.1319 | 0.80719 | 133.3922 | 826.1868 | 532.6658 | 1.0064 | -0.002749 | 0.80961 | 0.80961 | 2.2286 | 134124 | 833-0 | 8 | 105 | 12.55
2019-01-22 | 20:15 | 29365 | 8.1547 | 5965.0005 | 4168 | 20 | 98.5543 | 121.8428 | 618.4824 | 101.4395 | 102.7437 | 556.3267 | 5.4723 | 86.271 | 5.7568 | 0.80742 | 1.4943 | 96.1482 | 436.8731 | 116.4115 | 68.1006 | 32.3347 | 1800.3802 | 24.5194 | 24.9557 | 90.0056 | 40.0001 | 50.0161 | 90.2148 | 89.782 | 88.3177 | 89.9302 | 79.9982 | 40.1499 | 94.9333 | 99.4536 | 90.5912 | 189.6415 | 83.3925 | 89.9984 | 0.0008023 | 90 | 0.82763 | -0.0006254 | 0.80742 | 2.5057 | 102.745 | 104.0234 | 1.4971 | 20.3188 | 86.5799 | 0.81432 | 133.3834 | 0.45404 | 0.43813 | 13.5441 | 20.3196 | 2.4067 | 3.8112 | 6.7375 | 4.2303 | 4.5138 | 5.5647 | 4.2475 | 4.5339 | 2.3967 | 1 | 0.34137 | 2.9003 | 1.0653 | 0.2 | 48.1334 | 38.1125 | 0.80742 | 133.3881 | 831.8876 | 531.6952 | 1.0064 | -0.002749 | 0.80984 | 0.80984 | 2.1993 | 134124 | 833-0 | 8 | 105 | 12.55
2019-01-22 | 20:16 | 29395 | 8.1631 | 5965.0088 | 4198 | 20 | 98.5533 | 121.8948 | 618.9945 | 101.2941 | 103.0258 | 556.0926 | 5.451 | 86.7288 | 5.7607 | 0.80732 | 1.4971 | 96.0467 | 436.8087 | 116.401 | 72.998 | 32.3857 | 1800.2986 | 24.5402 | 24.9447 | 89.9969 | 40.0065 | 50.0282 | 90.2214 | 89.7798 | 88.3138 | 89.9607 | 79.9944 | 40.1497 | 94.94 | 99.4475 | 90.5816 | 189.6593 | 83.8485 | 90.0006 | 0.000805 | 90 | 0.82763 | -0.0006254 | 0.80732 | 2.5187 | 103.0118 | 104.0048 | 1.4987 | 20.3477 | 86.5637 | 0.81463 | 133.3884 | 0.45548 | 0.44027 | 12.1927 | 20.3423 | 2.4016 | 3.8077 | 6.6078 | 4.2292 | 4.4943 | 5.5761 | 4.2334 | 4.5643 | 2.3834 | 1 | 0.34992 | 2.8952 | 1.0572 | 0.2 | 48.0318 | 38.0771 | 0.80732 | 133.3899 | 828.4906 | 526.2372 | 1.0064 | -0.002749 | 0.80973 | 0.80973 | 2.2123 | 134124 | 833-0 | 8 | 105 | 12.55
2019-01-22 | 20:16 | 29425 | 8.1714 | 5965.0171 | 4228 | 20 | 98.5527 | 121.8702 | 618.6059 | 101.3393 | 102.9911 | 556.3696 | 5.4576 | 86.854 | 5.7619 | 0.80743 | 1.5007 | 96.1137 | 436.6708 | 116.2691 | 72.4092 | 32.3996 | 1800.1113 | 24.4936 | 24.9984 | 89.9917 | 40.0221 | 50.0084 | 90.2168 | 89.7673 | 88.3464 | 89.9846 | 80.0016 | 40.1533 | 94.9645 | 99.4405 | 90.587 | 189.6954 | 83.973 | 89.992 | 0.0008057 | 90 | 0.82763 | -0.0006254 | 0.80743 | 2.5047 | 102.9982 | 104.0014 | 1.5023 | 20.3938 | 86.5871 | 0.8145 | 133.3698 | 0.459 | 0.44313 | 12.5692 | 20.396 | 2.3985 | 3.8044 | 6.6186 | 4.2535 | 4.4756 | 5.5826 | 4.2308 | 4.5356 | 2.3691 | 1 | 0.32818 | 2.8985 | 1.0691 | 0.2 | 47.9701 | 38.0437 | 0.80743 | 133.3881 | 830.9337 | 531.0161 | 1.0064 | -0.002749 | 0.80985 | 0.80985 | 2.1982 | 134124 | 833-0 | 8 | 105 | 12.55
2019-01-22 | 20:17 | 29455 | 8.1798 | 5965.0254 | 4258 | 20 | 98.5496 | 121.897 | 619.0411 | 101.2141 | 102.8863 | 556.4878 | 5.451 | 87.2254 | 5.7447 | 0.80785 | 1.4997 | 96.0518 | 437.1144 | 116.2815 | 72.3554 | 32.4261 | 1800.3549 | 24.4678 | 24.978 | 89.9921 | 39.995 | 50.0022 | 90.2158 | 89.7694 | 88.3371 | 89.9904 | 79.9949 | 40.1504 | 94.9708 | 99.4494 | 90.5861 | 189.7296 | 84.353 | 89.9926 | 0.0008105 | 90 | 0.82763 | -0.0006254 | 0.80785 | 2.4513 | 102.8925 | 104.0053 | 1.4911 | 20.2558 | 86.5777 | 0.81508 | 133.3458 | 0.47009 | 0.45308 | 13.3958 | 20.2578 | 2.3747 | 3.8036 | 6.6767 | 4.2474 | 4.4706 | 5.5826 | 4.2337 | 4.5846 | 2.3563 | 1 | 0.33812 | 2.8997 | 1.0721 | 0.2 | 47.4931 | 38.0359 | 0.80785 | 133.3807 | 826.4776 | 527.4163 | 1.0064 | -0.002749 | 0.81027 | 0.81027 | 2.1449 | 134124 | 833-0 | 8 | 105 | 12.55
2019-01-22 | 20:17 | 29485 | 8.1881 | 5965.0337 | 4288 | 20 | 98.5464 | 121.8271 | 618.6483 | 101.255 | 102.7866 | 556.2087 | 5.4836 | 87.1596 | 5.7607 | 0.8077 | 1.5022 | 96.0307 | 437.671 | 116.2823 | 71.1594 | 32.4319 | 1799.7423 | 24.4729 | 24.929 | 89.9921 | 40.0164 | 49.9996 | 90.2218 | 89.778 | 88.3183 | 89.9743 | 79.9883 | 40.1341 | 94.9526 | 99.453 | 90.5869 | 189.7251 | 84.2793 | 89.9999 | 0.0008074 | 90 | 0.82763 | -0.0006254 | 0.8077 | 2.4695 | 102.7891 | 104.0315 | 1.5125 | 20.4957 | 86.5367 | 0.81308 | 133.3862 | 0.45408 | 0.43579 | 13.3098 | 20.492 | 2.3841 | 3.8024 | 6.7375 | 4.2593 | 4.4832 | 5.5826 | 4.2536 | 4.5521 | 2.3482 | 1 | 0.36589 | 2.8955 | 1.0741 | 0.2 | 47.6824 | 38.0244 | 0.8077 | 133.3831 | 837.9328 | 536.4521 | 1.0064 | -0.002749 | 0.81012 | 0.81012 | 2.163 | 134124 | 833-0 | 8 | 105 | 12.55
2019-01-22 | 20:18 | 29515 | 8.1964 | 5965.042 | 4318 | 20 | 98.5463 | 121.8468 | 618.459 | 101.2581 | 102.7538 | 556.3227 | 5.4682 | 86.9958 | 5.749 | 0.80826 | 1.5061 | 96.0741 | 437.2263 | 116.2474 | 70.6746 | 32.3976 | 1800.0404 | 24.5237 | 24.9297 | 90.0006 | 40.0435 | 50.0076 | 90.2084 | 89.7761 | 88.3253 | 90.0029 | 79.9954 | 40.1303 | 94.9339 | 99.4587 | 90.5895 | 189.6788 | 84.1213 | 89.9923 | 0.0008059 | 90 | 0.82763 | -0.0006254 | 0.80826 | 2.3994 | 102.7475 | 104.0061 | 1.5049 | 20.4098 | 86.5739 | 0.81372 | 133.3677 | 0.45366 | 0.43834 | 13.5467 | 20.4112 | 2.3857 | 3.7973 | 6.7676 | 4.2627 | 4.4579 | 5.5707 | 4.2343 | 4.5418 | 2.3371 | 1 | 0.39196 | 2.8988 | 1.0689 | 0.2 | 47.7137 | 37.9734 | 0.80826 | 133.3736 | 830.7905 | 529.8583 | 1.0064 | -0.002749 | 0.81068 | 0.81068 | 2.093 | 134124 | 833-0 | 8 | 105 | 12.55
2019-01-22 | 20:18 | 29545 | 8.2048 | 5965.0503 | 4348 | 20 | 98.5436 | 121.8646 | 618.8131 | 100.9833 | 102.9099 | 556.3762 | 5.451 | 86.6797 | 5.7599 | 0.80845 | 1.4995 | 96.0295 | 437.3385 | 116.2563 | 70.6909 | 32.391 | 1800.0629 | 24.5391 | 24.9464 | 89.9949 | 40.0141 | 50.0142 | 90.1992 | 89.7636 | 88.3106 | 89.9799 | 79.9794 | 40.1297 | 94.9315 | 99.4585 | 90.5699 | 189.6287 | 83.7997 | 89.9814 | 0.0008035 | 90 | 0.82763 | -0.0006254 | 0.80844 | 2.3757 | 102.9086 | 103.9996 | 1.5002 | 20.3487 | 86.5854 | 0.81383 | 133.3649 | 0.46438 | 0.44484 | 13.7164 | 20.3432 | 2.3947 | 3.8043 | 6.6994 | 4.2773 | 4.4792 | 5.578 | 4.2294 | 4.5642 | 2.3256 | 1 | 0.40425 | 2.9106 | 1.0645 | 0.2 | 47.8947 | 38.0428 | 0.80845 | 133.3705 | 831.4931 | 533.5442 | 1.0064 | -0.002749 | 0.81088 | 0.81087 | 2.0692 | 134124 | 833-0 | 8 | 105 | 12.55
2019-01-22 | 20:19 | 29575 | 8.2131 | 5965.0586 | 4378 | 20 | 98.5497 | 121.8326 | 618.8602 | 100.9833 | 103.0108 | 556.5033 | 5.4336 | 87.076 | 5.7484 | 0.80847 | 1.4975 | 96.0892 | 437.0786 | 116.2791 | 70.9866 | 32.3979 | 1800.2199 | 24.5466 | 24.9283 | 89.989 | 39.9801 | 49.998 | 90.2078 | 89.7662 | 88.3314 | 89.9441 | 79.9719 | 40.1352 | 94.9394 | 99.4748 | 90.5896 | 189.5941 | 84.2018 | 89.987 | 0.0008093 | 90 | 0.82763 | -0.0006254 | 0.80846 | 2.3734 | 103.0152 | 103.9861 | 1.4939 | 20.276 | 86.5889 | 0.81437 | 133.3859 | 0.44934 | 0.43305 | 12.8136 | 20.2721 | 2.3699 | 3.8049 | 6.6513 | 4.291 | 4.5175 | 5.586 | 4.2191 | 4.5326 | 2.3123 | 1 | 0.42874 | 2.9076 | 1.073 | 0.2 | 47.3973 | 38.0491 | 0.80847 | 133.3701 | 831.3534 | 525.7428 | 1.0064 | -0.002749 | 0.81089 | 0.81089 | 2.0669 | 134124 | 833-0 | 8 | 105 | 12.55
2019-01-22 | 20:19 | 29605 | 8.2214 | 5965.0669 | 4408 | 20 | 98.5457 | 121.8539 | 618.6089 | 101.0002 | 103.2161 | 556.5479 | 5.4497 | 87.3538 | 5.7651 | 0.80818 | 1.4964 | 95.9826 | 437.1169 | 116.4021 | 72.3461 | 32.4138 | 1800.1854 | 24.5587 | 24.9983 | 89.9844 | 40.0164 | 49.9962 | 90.2276 | 89.7819 | 88.3426 | 89.9139 | 79.9697 | 40.1371 | 94.9391 | 99.4783 | 90.5735 | 189.6426 | 84.4712 | 90.0048 | 0.000809 | 90 | 0.82763 | -0.0006254 | 0.80818 | 2.409 | 103.2111 | 103.9888 | 1.5098 | 20.4301 | 86.5814 | 0.8119 | 133.3973 | 0.45879 | 0.4377 | 14.8194 | 20.4211 | 2.3613 | 3.8068 | 6.5443 | 4.304 | 4.5539 | 5.5925 | 4.2212 | 4.5742 | 2.2997 | 1 | 0.39718 | 2.8974 | 1.0743 | 0.2 | 47.2263 | 38.0682 | 0.80818 | 133.3746 | 831.7825 | 529.6771 | 1.0064 | -0.002749 | 0.8106 | 0.8106 | 2.1025 | 134124 | 833-0 | 8 | 105 | 12.55
2019-01-22 | 20:20 | 29635 | 8.2298 | 5965.0757 | 4438 | 20 | 98.5472 | 121.8174 | 618.3787 | 100.9648 | 102.8886 | 556.6326 | 5.4576 | 87.2397 | 5.7333 | 0.80781 | 1.5071 | 96.0277 | 437.0669 | 116.3463 | 69.8783 | 32.3963 | 1800.3524 | 24.5801 | 24.9706 | 89.9834 | 40.005 | 50.0022 | 90.1998 | 89.7756 | 88.3399 | 89.8813 | 79.9646 | 40.1479 | 94.9454 | 99.4761 | 90.5776 | 189.6212 | 84.3731 | 89.9877 | 0.0008095 | 90 | 0.82763 | -0.0006254 | 0.8078 | 2.4567 | 102.8869 | 104.0001 | 1.5014 | 20.3626 | 86.5632 | 0.81377 | 133.3875 | 0.44914 | 0.43247 | 13.6419 | 20.3625 | 2.3461 | 3.794 | 6.707 | 4.3094 | 4.5959 | 5.5932 | 4.2298 | 4.5387 | 2.2845 | 1 | 0.41098 | 2.9095 | 1.0706 | 0.2 | 46.9228 | 37.9397 | 0.80781 | 133.3816 | 825.9997 | 526.5928 | 1.0064 | -0.002749 | 0.81023 | 0.81023 | 2.1502 | 134124 | 833-0 | 8 | 105 | 12.55
2019-01-22 | 20:20 | 29665 | 8.2381 | 5965.084 | 4468 | 20 | 98.5449 | 121.8387 | 617.8204 | 100.9793 | 102.691 | 556.5906 | 5.4654 | 86.9001 | 5.7378 | 0.80756 | 1.5092 | 96.043 | 437.227 | 116.4239 | 69.6374 | 32.374 | 1800.1061 | 24.5294 | 24.94 | 89.9924 | 39.9769 | 50.035 | 90.2145 | 89.7749 | 88.3188 | 89.9244 | 79.9651 | 40.1462 | 94.9402 | 99.4912 | 90.5775 | 189.5836 | 84.0312 | 89.9947 | 0.0008052 | 90 | 0.82763 | -0.0006254 | 0.80755 | 2.4884 | 102.6969 | 104.0021 | 1.5064 | 20.4251 | 86.5761 | 0.81351 | 133.4117 | 0.45194 | 0.43582 | 13.6758 | 20.4235 | 2.3504 | 3.7914 | 6.818 | 4.3242 | 4.5717 | 5.5817 | 4.2313 | 4.5108 | 2.2717 | 1 | 0.43107 | 2.9062 | 1.0495 | 0.2 | 47.0076 | 37.9136 | 0.80756 | 133.3858 | 832.0179 | 537.1438 | 1.0064 | -0.002749 | 0.80998 | 0.80997 | 2.182 | 134124 | 833-0 | 8 | 105 | 12.55
2019-01-22 | 20:21 | 29695 | 8.2464 | 5965.0923 | 4498 | 20 | 98.5491 | 121.826 | 618.1898 | 100.846 | 102.769 | 556.139 | 5.4511 | 86.7086 | 5.7386 | 0.80726 | 1.5149 | 96.0938 | 437.5392 | 116.1804 | 70.3303 | 32.3305 | 1800.3297 | 24.489 | 24.9384 | 89.9901 | 39.9883 | 49.986 | 90.2272 | 89.7627 | 88.3179 | 89.9637 | 79.9737 | 40.1495 | 94.9314 | 99.4945 | 90.5951 | 189.5734 | 83.8393 | 89.9949 | 0.0008022 | 90 | 0.82763 | -0.0006254 | 0.80726 | 2.5262 | 102.7636 | 103.9909 | 1.5201 | 20.5614 | 86.5606 | 0.81156 | 133.399 | 0.44419 | 0.42948 | 15.1457 | 20.5605 | 2.366 | 3.7852 | 6.7976 | 4.3313 | 4.5483 | 5.5846 | 4.2228 | 4.5188 | 2.2578 | 1 | 0.4474 | 2.9045 | 1.0787 | 0.2 | 47.3207 | 37.8521 | 0.80726 | 133.391 | 828.8334 | 528.0285 | 1.0064 | -0.002749 | 0.80968 | 0.80968 | 2.2198 | 134124 | 833-0 | 8 | 105 | 12.55
2019-01-22 | 20:21 | 29725 | 8.2548 | 5965.1006 | 4528 | 20 | 98.547 | 121.8404 | 617.4115 | 100.8807 | 102.6814 | 555.9605 | 5.4734 | 86.8059 | 5.7317 | 0.80661 | 1.4993 | 96.0284 | 436.293 | 116.1946 | 69.0669 | 32.3042 | 1800.1145 | 24.5108 | 24.9465 | 89.9861 | 40.0097 | 49.9987 | 90.2234 | 89.7844 | 88.3494 | 89.9666 | 79.9818 | 40.1572 | 94.9491 | 99.4973 | 90.5877 | 189.635 | 83.9401 | 90.0039 | 0.0008064 | 90 | 0.82763 | -0.0006254 | 0.80661 | 2.6086 | 102.689 | 104.0112 | 1.4959 | 20.2991 | 86.6359 | 0.81418 | 133.4322 | 0.45433 | 0.44148 | 13.2214 | 20.3013 | 2.3583 | 3.7994 | 6.8555 | 4.3417 | 4.5499 | 5.5897 | 4.2382 | 4.5472 | 2.2422 | 1 | 0.46116 | 2.8972 | 1.0722 | 0.2 | 47.1661 | 37.994 | 0.80661 | 133.4022 | 822.8367 | 531.0412 | 1.0064 | -0.002749 | 0.80902 | 0.80902 | 2.3022 | 134124 | 833-0 | 8 | 105 | 12.55
2019-01-22 | 20:22 | 29755 | 8.2631 | 5965.1089 | 4558 | 20 | 98.5466 | 121.8312 | 618.7176 | 100.7788 | 103.0357 | 556.7844 | 5.4227 | 86.5928 | 5.7491 | 0.80657 | 1.4992 | 96.1092 | 437.0078 | 116.3444 | 70.857 | 32.2415 | 1799.7185 | 24.5299 | 24.9896 | 89.987 | 40.0136 | 50.0128 | 90.2186 | 89.7656 | 88.34 | 89.9961 | 79.9856 | 40.1553 | 94.9519 | 99.5076 | 90.5932 | 189.648 | 83.7183 | 89.9921 | 0.0008025 | 90 | 0.82763 | -0.0006254 | 0.80656 | 2.6149 | 103.0306 | 103.9641 | 1.5094 | 20.4326 | 86.5935 | 0.81221 | 133.3925 | 0.46039 | 0.44355 | 15.0182 | 20.4301 | 2.3708 | 3.7995 | 6.6902 | 4.3503 | 4.5231 | 5.5922 | 4.2024 | 4.5384 | 2.2286 | 1 | 0.43978 | 2.9046 | 1.0635 | 0.2 | 47.4169 | 37.9945 | 0.80657 | 133.4034 | 830.2469 | 524.266 | 1.0064 | -0.002749 | 0.80898 | 0.80897 | 2.3085 | 134124 | 833-0 | 8 | 105 | 12.55
2019-01-22 | 20:22 | 29785 | 8.2714 | 5965.1172 | 4588 | 20 | 98.5449 | 121.8175 | 618.2856 | 100.791 | 103.0498 | 556.7378 | 5.4908 | 86.9331 | 5.7161 | 0.80677 | 1.5159 | 96.0004 | 436.338 | 116.2885 | 70.4866 | 32.1912 | 1800.1307 | 24.6047 | 24.9887 | 89.9887 | 39.9767 | 50.0165 | 90.214 | 89.7691 | 88.3304 | 89.9931 | 79.9772 | 40.1525 | 94.9476 | 99.4978 | 90.5802 | 189.6754 | 84.075 | 89.9915 | 0.0008049 | 90 | 0.82763 | -0.0006254 | 0.80677 | 2.5888 | 103.0592 | 104.0335 | 1.5138 | 20.5228 | 86.5748 | 0.81342 | 133.3757 | 0.45199 | 0.4325 | 13.0365 | 20.5289 | 2.3563 | 3.7805 | 6.6791 | 4.3529 | 4.5278 | 5.5899 | 4.2552 | 4.5398 | 2.2155 | 1 | 0.44 | 2.9053 | 1.0608 | 0.2 | 47.1262 | 37.8047 | 0.80677 | 133.3998 | 831.6327 | 527.0964 | 1.0064 | -0.002749 | 0.80919 | 0.80918 | 2.2824 | 134124 | 833-0 | 8 | 105 | 12.55
2019-01-22 | 20:23 | 29815 | 8.2797 | 5965.1255 | 4618 | 20 | 98.5475 | 121.8279 | 618.8175 | 100.7168 | 103.1082 | 556.8416 | 5.4647 | 86.9568 | 5.7215 | 0.80591 | 1.4977 | 96.0448 | 437.8089 | 116.1556 | 70.692 | 32.1586 | 1800.2105 | 24.5776 | 24.9682 | 89.9978 | 39.9836 | 49.9904 | 90.2347 | 89.7692 | 88.3369 | 89.982 | 79.9945 | 40.1511 | 94.9341 | 99.5015 | 90.5856 | 189.682 | 84.0961 | 90.002 | 0.000807 | 90 | 0.82763 | -0.0006254 | 0.80591 | 2.6973 | 103.0935 | 104.015 | 1.5074 | 20.2726 | 86.5921 | 0.80695 | 133.4761 | 0.41114 | 0.40297 | 19.1257 | 20.2647 | 2.3473 | 3.7969 | 6.6518 | 4.3623 | 4.5388 | 5.5784 | 4.2411 | 4.4905 | 2.2024 | 1 | 0.45024 | 2.9005 | 1.076 | 0.2 | 46.9467 | 37.969 | 0.80591 | 133.4145 | 833.6013 | 535.1194 | 1.0064 | -0.002749 | 0.80832 | 0.80832 | 2.391 | 134124 | 833-0 | 8 | 105 | 12.55
2019-01-22 | 20:23 | 29845 | 8.2881 | 5965.1338 | 4648 | 20 | 98.541 | 121.8019 | 618.2528 | 100.6607 | 102.9016 | 556.1487 | 5.4591 | 86.6153 | 5.7288 | 0.80615 | 1.4981 | 96.016 | 437.2226 | 116.1649 | 70.0864 | 32.1552 | 1800.3563 | 24.5731 | 24.9548 | 89.9922 | 40.0153 | 49.9865 | 90.2102 | 89.7763 | 88.3377 | 90.0027 | 79.9875 | 40.1436 | 94.9325 | 99.4913 | 90.5834 | 189.666 | 83.7509 | 89.9933 | 0.0008038 | 90 | 0.82763 | -0.0006254 | 0.80615 | 2.6673 | 102.9109 | 103.9901 | 1.5025 | 20.3557 | 86.5722 | 0.81287 | 133.3879 | 0.45933 | 0.44052 | 14.0389 | 20.349 | 2.3627 | 3.7959 | 6.7494 | 4.3596 | 4.5208 | 5.5853 | 4.2222 | 4.5119 | 2.1909 | 1 | 0.45786 | 2.9065 | 1.0796 | 0.2 | 47.2544 | 37.9587 | 0.80615 | 133.4106 | 830.7517 | 532.2686 | 1.0064 | -0.002749 | 0.80856 | 0.80856 | 2.3609 | 134124 | 833-0 | 8 | 105 | 12.55
2019-01-22 | 20:24 | 29875 | 8.2964 | 5965.1421 | 4678 | 20 | 98.5399 | 121.8425 | 617.6469 | 100.6982 | 102.912 | 555.8573 | 5.4431 | 86.5671 | 5.709 | 0.80575 | 1.5069 | 96.0459 | 436.3325 | 116.163 | 69.0535 | 32.1365 | 1800.0985 | 24.5439 | 24.9777 | 89.9876 | 40.0504 | 50.0047 | 90.2186 | 89.7749 | 88.3325 | 89.9858 | 79.9939 | 40.1331 | 94.9218 | 99.5029 | 90.5825 | 189.6677 | 83.7126 | 89.9968 | 0.0008037 | 90 | 0.82763 | -0.0006254 | 0.80575 | 2.7187 | 102.9102 | 103.9856 | 1.5147 | 20.3612 | 86.5623 | 0.80655 | 133.4411 | 0.40105 | 0.39569 | 17.4914 | 20.3539 | 2.3689 | 3.7856 | 6.753 | 4.3765 | 4.5366 | 5.5909 | 4.2192 | 4.5208 | 2.1809 | 1 | 0.45147 | 2.902 | 1.0681 | 0.2 | 47.3777 | 37.8557 | 0.80575 | 133.4176 | 830.4708 | 534.7874 | 1.0064 | -0.002749 | 0.80816 | 0.80815 | 2.4124 | 134124 | 833-0 | 8 | 105 | 12.55
2019-01-22 | 20:24 | 29905 | 8.3048 | 5965.1504 | 4708 | 20 | 98.5413 | 121.8022 | 618.2559 | 100.5651 | 102.9738 | 556.5149 | 5.4387 | 86.4085 | 5.7345 | 0.80611 | 1.5058 | 96.0259 | 436.6931 | 116.2163 | 69.5333 | 32.1474 | 1800.1575 | 24.5102 | 24.9771 | 89.9936 | 39.9842 | 49.992 | 90.2104 | 89.7753 | 88.3311 | 89.9535 | 79.9964 | 40.1451 | 94.9537 | 99.5037 | 90.5884 | 189.6638 | 83.5413 | 89.9928 | 0.0008011 | 90 | 0.82763 | -0.0006254 | 0.80611 | 2.6726 | 102.9675 | 103.968 | 1.5145 | 20.5261 | 86.5798 | 0.81319 | 133.3945 | 0.45886 | 0.44036 | 13.1558 | 20.5196 | 2.3884 | 3.7868 | 6.7257 | 4.3753 | 4.5704 | 5.5827 | 4.2058 | 4.5946 | 2.1649 | 1 | 0.45436 | 2.9057 | 1.0758 | 0.2 | 47.7678 | 37.8681 | 0.80611 | 133.4113 | 832.5444 | 524.7489 | 1.0064 | -0.002749 | 0.80852 | 0.80852 | 2.3662 | 134124 | 833-0 | 8 | 105 | 12.55
2019-01-22 | 20:25 | 29935 | 8.3131 | 5965.1587 | 4738 | 20 | 98.5428 | 121.8263 | 618.0511 | 100.7079 | 102.8719 | 556.247 | 5.4887 | 87.1244 | 5.7125 | 0.80415 | 1.502 | 95.9561 | 436.383 | 116.1289 | 68.1041 | 32.1392 | 1799.9424 | 24.509 | 24.9785 | 89.9939 | 40.074 | 49.9851 | 90.2258 | 89.752 | 88.3582 | 89.9305 | 79.996 | 40.1555 | 94.9572 | 99.5042 | 90.5952 | 189.6258 | 84.2681 | 89.9889 | 0.0008086 | 90 | 0.82763 | -0.0006254 | 0.80414 | 2.924 | 102.8626 | 104.029 | 1.4946 | 20.2943 | 86.4788 | 0.81469 | 133.6006 | 0.46114 | 0.44164 | 12.5625 | 20.2991 | 2.3631 | 3.7879 | 6.7811 | 4.3725 | 4.5987 | 5.5837 | 4.2522 | 4.5517 | 2.1489 | 1 | 0.45414 | 2.9072 | 1.0805 | 0.2 | 47.2622 | 37.8789 | 0.80415 | 133.446 | 836.5765 | 524.2843 | 1.0064 | -0.002749 | 0.80654 | 0.80654 | 2.6178 | 134124 | 833-0 | 8 | 105 | 12.55
2019-01-22 | 20:25 | 29965 | 8.3214 | 5965.167 | 4768 | 20 | 98.5438 | 121.8261 | 618.2375 | 100.9393 | 102.9205 | 556.2714 | 5.4511 | 86.3806 | 5.7347 | 0.80416 | 1.4975 | 96.0755 | 436.6513 | 116.1468 | 69.6146 | 32.1275 | 1799.8176 | 24.4801 | 24.9581 | 89.992 | 39.9825 | 49.9882 | 90.2222 | 89.7751 | 88.3457 | 89.9241 | 79.9996 | 40.1527 | 94.9572 | 99.504 | 90.5965 | 189.6502 | 83.5133 | 89.9987 | 0.0008019 | 90 | 0.82763 | -0.0006254 | 0.80416 | 2.9212 | 102.9257 | 103.9897 | 1.5072 | 20.4476 | 86.547 | 0.81399 | 133.3721 | 0.45794 | 0.43902 | 12.8134 | 20.4329 | 2.3859 | 3.7935 | 6.761 | 4.3888 | 4.6148 | 5.5855 | 4.2223 | 4.5615 | 2.1357 | 1 | 0.46456 | 2.9004 | 1.0797 | 0.2 | 47.718 | 37.9347 | 0.80416 | 133.4454 | 829.818 | 527.2586 | 1.0064 | -0.002749 | 0.80656 | 0.80656 | 2.6149 | 134124 | 833-0 | 8 | 105 | 12.55
2019-01-22 | 20:26 | 29995 | 8.3298 | 5965.1753 | 4798 | 20 | 98.5443 | 121.7983 | 617.3195 | 101.1561 | 102.7961 | 556.3654 | 5.4898 | 87.209 | 5.7048 | 0.80464 | 1.5068 | 96.0326 | 436.7591 | 116.188 | 69.817 | 32.1071 | 1799.823 | 24.4737 | 24.9807 | 89.9885 | 40.0168 | 49.9867 | 90.2298 | 89.7808 | 88.3037 | 89.9207 | 80.0057 | 40.157 | 94.9445 | 99.5031 | 90.576 | 189.6318 | 84.3567 | 90.0053 | 0.000809 | 90 | 0.82763 | -0.0006254 | 0.80464 | 2.8598 | 102.7864 | 104.033 | 1.4981 | 20.3193 | 86.5943 | 0.81382 | 133.4246 | 0.45097 | 0.43119 | 13.0896 | 20.3211 | 2.3615 | 3.7811 | 6.8305 | 4.3808 | 4.6309 | 5.5902 | 4.2552 | 4.586 | 2.1207 | 1 | 0.45294 | 2.8992 | 1.0814 | 0.2 | 47.2299 | 37.8108 | 0.80464 | 133.4368 | 829.5367 | 531.6088 | 1.0064 | -0.002749 | 0.80704 | 0.80704 | 2.5535 | 134124 | 833-0 | 8 | 105 | 12.55
2019-01-22 | 20:26 | 30025 | 8.3381 | 5965.1836 | 4828 | 20 | 98.5452 | 121.8243 | 618.3817 | 101.3581 | 103.0749 | 556.7485 | 5.4377 | 86.6374 | 5.7308 | 0.80457 | 1.4983 | 95.9535 | 436.9031 | 116.0823 | 72.4478 | 32.1049 | 1799.7884 | 24.5419 | 24.9377 | 89.9937 | 39.9433 | 49.9682 | 90.2122 | 89.7718 | 88.3372 | 89.9272 | 79.9923 | 40.1608 | 94.9391 | 99.4904 | 90.581 | 189.6431 | 83.772 | 89.992 | 0.000804 | 90 | 0.82763 | -0.0006254 | 0.80457 | 2.8694 | 103.0737 | 103.9848 | 1.5057 | 20.4209 | 86.5867 | 0.81376 | 133.3975 | 0.46327 | 0.44716 | 13.4278 | 20.4205 | 2.3762 | 3.7909 | 6.6956 | 4.3734 | 4.6355 | 5.5834 | 4.2186 | 4.4942 | 2.1054 | 1 | 0.49072 | 2.9057 | 1.0932 | 0.2 | 47.5233 | 37.9092 | 0.80457 | 133.4384 | 834.4081 | 533.0996 | 1.0064 | -0.002749 | 0.80697 | 0.80697 | 2.5631 | 134124 | 833-0 | 8 | 105 | 12.55
2019-01-22 | 20:27 | 30055 | 8.3464 | 5965.1919 | 4858 | 20 | 98.5413 | 121.7809 | 617.2383 | 101.2766 | 102.7612 | 556.6174 | 5.4685 | 86.7693 | 5.7206 | 0.80512 | 1.5117 | 96.0095 | 436.2417 | 116.2862 | 70.7497 | 32.1164 | 1799.6277 | 24.5029 | 24.8946 | 89.9841 | 40.0379 | 49.979 | 90.2196 | 89.7736 | 88.3258 | 89.9654 | 79.9837 | 40.1549 | 94.9345 | 99.4981 | 90.5832 | 189.6582 | 83.909 | 89.9966 | 0.0008031 | 90 | 0.82763 | -0.0006254 | 0.80512 | 2.799 | 102.7696 | 103.9964 | 1.5192 | 20.5842 | 86.5492 | 0.81297 | 133.3825 | 0.46559 | 0.44932 | 14.4343 | 20.5832 | 2.3737 | 3.7769 | 6.8546 | 4.3794 | 4.6093 | 5.5961 | 4.2275 | 4.5476 | 2.0929 | 1 | 0.53474 | 2.9031 | 1.0886 | 0.2 | 47.4732 | 37.7692 | 0.80512 | 133.4286 | 827.2643 | 518.1924 | 1.0064 | -0.002749 | 0.80752 | 0.80752 | 2.4927 | 134124 | 833-0 | 8 | 105 | 12.55
2019-01-22 | 20:27 | 30085 | 8.3547 | 5965.2007 | 4888 | 20 | 98.5417 | 121.8468 | 617.6082 | 101.3611 | 102.7208 | 556.8731 | 5.4582 | 87.4134 | 5.6959 | 0.80555 | 1.5182 | 95.9507 | 435.9122 | 116.1605 | 70.383 | 32.1397 | 1799.8369 | 24.5456 | 24.8987 | 89.9726 | 40.0061 | 50.0076 | 90.2266 | 89.7528 | 88.3246 | 89.972 | 79.9798 | 40.1527 | 94.9505 | 99.5079 | 90.5902 | 189.6402 | 84.5655 | 89.9897 | 0.0008118 | 90 | 0.82763 | -0.0006254 | 0.80554 | 2.7446 | 102.7175 | 103.9954 | 1.5085 | 20.4432 | 86.6044 | 0.81312 | 133.3504 | 0.47244 | 0.45236 | 15.8955 | 20.4399 | 2.3327 | 3.7675 | 6.8927 | 4.3834 | 4.6074 | 5.6136 | 4.2266 | 4.5717 | 2.0798 | 1 | 0.56588 | 2.9046 | 1.0715 | 0.2 | 46.6536 | 37.675 | 0.80555 | 133.4213 | 830.7302 | 527.7402 | 1.0064 | -0.002749 | 0.80796 | 0.80795 | 2.4382 | 134124 | 833-0 | 8 | 105 | 12.55
2019-01-22 | 20:28 | 30115 | 8.3631 | 5965.209 | 4918 | 20 | 98.5415 | 121.8371 | 618.0186 | 101.3603 | 102.9374 | 556.6397 | 5.4495 | 87.1 | 5.711 | 0.80759 | 1.4911 | 96.0747 | 436.2741 | 116.2412 | 71.2108 | 32.1688 | 1799.5855 | 24.5593 | 24.9237 | 89.9782 | 39.9248 | 50.022 | 90.2177 | 89.7486 | 88.3358 | 89.9836 | 79.9907 | 40.1611 | 94.9515 | 99.5205 | 90.5786 | 189.7266 | 84.2445 | 89.9831 | 0.0008103 | 90 | 0.82763 | -0.0006254 | 0.80758 | 2.4851 | 102.93 | 103.9883 | 1.4858 | 20.1773 | 86.5312 | 0.81481 | 133.3866 | 0.46077 | 0.44313 | 12.6152 | 20.1749 | 2.332 | 3.7938 | 6.7964 | 4.3949 | 4.5969 | 5.6222 | 4.2212 | 4.5215 | 2.0637 | 1 | 0.57848 | 2.9113 | 1.0614 | 0.2 | 46.641 | 37.9377 | 0.80759 | 133.3856 | 832.2139 | 529.6704 | 1.0064 | -0.002749 | 0.81001 | 0.81 | 2.1787 | 134124 | 833-0 | 8 | 105 | 12.55
2019-01-22 | 20:28 | 30145 | 8.3714 | 5965.2173 | 4948 | 20 | 98.5391 | 121.7964 | 617.1195 | 101.1985 | 102.9222 | 556.3941 | 5.5021 | 86.9651 | 5.7134 | 0.80731 | 1.503 | 95.9307 | 436.4216 | 116.2939 | 71.5776 | 32.1654 | 1799.8016 | 24.52 | 25.0092 | 89.9872 | 39.9952 | 50.0253 | 90.2165 | 89.7698 | 88.3451 | 89.9834 | 80.0116 | 40.1516 | 94.9519 | 99.5283 | 90.5842 | 189.8688 | 84.1085 | 89.9931 | 0.0008073 | 90 | 0.82763 | -0.0006254 | 0.80731 | 2.5199 | 102.9341 | 104.0449 | 1.5098 | 20.4359 | 86.5821 | 0.81212 | 133.3998 | 0.45346 | 0.43421 | 14.8253 | 20.4403 | 2.3379 | 3.7829 | 6.8045 | 4.3748 | 4.5968 | 5.6111 | 4.2643 | 4.4993 | 2.052 | 1 | 0.53931 | 2.9083 | 1.0583 | 0.2 | 46.7571 | 37.8293 | 0.80731 | 133.3902 | 826.4998 | 530.9902 | 1.0064 | -0.002749 | 0.80973 | 0.80972 | 2.2135 | 134124 | 833-0 | 8 | 105 | 12.55
2019-01-22 | 20:29 | 30175 | 8.3798 | 5965.2256 | 4978 | 20 | 98.5392 | 121.7847 | 617.1109 | 101.105 | 102.8133 | 556.5953 | 5.4559 | 86.8828 | 5.7102 | 0.80718 | 1.4971 | 95.9891 | 435.9343 | 116.2784 | 68.849 | 32.1749 | 1799.7631 | 24.5715 | 25.0283 | 89.9931 | 39.9526 | 50.0445 | 90.2208 | 89.7681 | 88.3277 | 89.9836 | 80.0104 | 40.1601 | 94.9392 | 99.527 | 90.5865 | 189.7947 | 84.0277 | 89.9945 | 0.0008064 | 90 | 0.82763 | -0.0006254 | 0.80717 | 2.5369 | 102.8178 | 103.9884 | 1.507 | 20.2897 | 86.5758 | 0.80781 | 133.4386 | 0.42723 | 0.41722 | 18.2441 | 20.2885 | 2.3329 | 3.7879 | 6.8693 | 4.3792 | 4.597 | 5.6032 | 4.2213 | 4.5449 | 2.0357 | 1 | 0.52955 | 2.9073 | 1.0445 | 0.2 | 46.6575 | 37.8785 | 0.80718 | 133.3925 | 828.8709 | 533.7822 | 1.0064 | -0.002749 | 0.80959 | 0.80959 | 2.2305 | 134124 | 833-0 | 8 | 105 | 12.55
2019-01-22 | 20:29 | 30205 | 8.3881 | 5965.2339 | 5008 | 20 | 98.5407 | 121.8117 | 618.0384 | 101.0962 | 102.8876 | 556.6149 | 5.484 | 86.7388 | 5.7206 | 0.80702 | 1.4988 | 95.9903 | 436.3943 | 116.2727 | 69.8064 | 32.1697 | 1800.0212 | 24.6113 | 25.0018 | 89.9942 | 40.0358 | 50.0526 | 90.2252 | 89.7641 | 88.3181 | 89.9769 | 80.0198 | 40.1579 | 94.9334 | 99.5309 | 90.5822 | 189.8438 | 83.8785 | 89.9946 | 0.0008036 | 90 | 0.82763 | -0.0006254 | 0.80702 | 2.5569 | 102.8939 | 104.0285 | 1.4985 | 20.2624 | 86.5764 | 0.8113 | 133.4141 | 0.43976 | 0.42161 | 14.4854 | 20.2649 | 2.3414 | 3.786 | 6.8412 | 4.3774 | 4.6042 | 5.6017 | 4.2518 | 4.5273 | 2.022 | 1 | 0.54272 | 2.909 | 1.0372 | 0.2 | 46.829 | 37.8595 | 0.80702 | 133.3953 | 826.9689 | 519.9948 | 1.0064 | -0.002749 | 0.80943 | 0.80943 | 2.2505 | 134124 | 833-0 | 8 | 105 | 12.55
2019-01-22 | 20:30 | 30235 | 8.3964 | 5965.2422 | 5038 | 20 | 98.535 | 121.7996 | 618.4948 | 101.0949 | 103.1219 | 556.0691 | 5.4861 | 87.0805 | 5.7137 | 0.80708 | 1.5141 | 95.9366 | 436.3292 | 116.2104 | 71.0978 | 32.1409 | 1800.1904 | 24.5632 | 24.9821 | 90.0023 | 39.9996 | 50.0306 | 90.2166 | 89.774 | 88.3111 | 89.9669 | 80.0014 | 40.1569 | 94.9408 | 99.5323 | 90.5906 | 189.8373 | 84.2236 | 89.9953 | 0.0008054 | 90 | 0.82763 | -0.0006254 | 0.80708 | 2.5493 | 103.1134 | 104.0321 | 1.5114 | 20.4904 | 86.5469 | 0.81344 | 133.3761 | 0.45879 | 0.4421 | 13.725 | 20.4909 | 2.336 | 3.771 | 6.7309 | 4.3737 | 4.6132 | 5.5907 | 4.2546 | 4.5131 | 2.0081 | 1 | 0.55251 | 2.9067 | 1.0484 | 0.2 | 46.7205 | 37.7098 | 0.80708 | 133.3942 | 830.513 | 528.5672 | 1.0064 | -0.002749 | 0.80949 | 0.80949 | 2.2429 | 134124 | 833-0 | 8 | 105 | 12.55
2019-01-22 | 20:30 | 30265 | 8.4047 | 5965.2505 | 5068 | 20 | 98.5358 | 121.8069 | 617.1074 | 101.021 | 102.8542 | 556.1071 | 5.4755 | 87.2017 | 5.6906 | 0.80662 | 1.5005 | 96.0556 | 435.78 | 116.2027 | 69.3418 | 32.1093 | 1799.737 | 24.5078 | 24.9717 | 89.9972 | 40.0233 | 50.015 | 90.2108 | 89.7795 | 88.3247 | 89.9524 | 79.9966 | 40.1537 | 94.9533 | 99.5254 | 90.5867 | 189.7914 | 84.3564 | 89.9951 | 0.0008093 | 90 | 0.82763 | -0.0006254 | 0.80662 | 2.6075 | 102.8685 | 104.0094 | 1.4997 | 20.2506 | 86.5477 | 0.81019 | 133.3986 | 0.45561 | 0.43414 | 18.0748 | 20.2453 | 2.3097 | 3.7826 | 6.8594 | 4.3841 | 4.6337 | 5.5985 | 4.2373 | 4.5588 | 1.9949 | 1 | 0.5577 | 2.9068 | 1.0567 | 0.2 | 46.1937 | 37.8259 | 0.80662 | 133.4023 | 829.2352 | 526.1321 | 1.0064 | -0.002749 | 0.80904 | 0.80903 | 2.3011 | 134124 | 833-0 | 8 | 105 | 12.55
2019-01-22 | 20:31 | 30295 | 8.4131 | 5965.2588 | 5098 | 20 | 98.5357 | 121.863 | 618.1217 | 101.0295 | 102.9294 | 556.1705 | 5.4692 | 86.8085 | 5.6991 | 0.80639 | 1.5068 | 95.9202 | 437.0982 | 116.2861 | 69.6088 | 32.1211 | 1799.9164 | 24.5092 | 24.9462 | 89.9967 | 40.0631 | 50.0149 | 90.2399 | 89.779 | 88.3288 | 89.9243 | 79.9756 | 40.1501 | 94.9578 | 99.5335 | 90.588 | 189.7006 | 83.9589 | 90.0095 | 0.000805 | 90 | 0.82763 | -0.0006254 | 0.8064 | 2.6354 | 102.9276 | 103.997 | 1.5124 | 20.4666 | 86.5746 | 0.81196 | 133.4079 | 0.44377 | 0.42734 | 14.7297 | 20.4654 | 2.3257 | 3.7764 | 6.833 | 4.3662 | 4.6677 | 5.5988 | 4.2279 | 4.5433 | 1.9822 | 1 | 0.57908 | 2.896 | 1.0556 | 0.2 | 46.5134 | 37.7642 | 0.80639 | 133.4058 | 827.3058 | 532.9707 | 1.0064 | -0.002749 | 0.80881 | 0.80881 | 2.329 | 134124 | 833-0 | 8 | 105 | 12.55
2019-01-22 | 20:31 | 30325 | 8.4214 | 5965.2671 | 5128 | 20 | 98.5339 | 121.8048 | 617.4049 | 100.9834 | 103.0382 | 556.0747 | 5.456 | 87.2448 | 5.7143 | 0.80616 | 1.4986 | 96.0194 | 436.3014 | 116.1752 | 69.455 | 32.0981 | 1800.2897 | 24.4847 | 24.9349 | 89.9986 | 39.9866 | 49.9699 | 90.2278 | 89.7946 | 88.3344 | 89.9067 | 79.9676 | 40.1423 | 94.9474 | 99.5168 | 90.5986 | 189.6461 | 84.3877 | 90.0112 | 0.000808 | 90 | 0.82763 | -0.0006254 | 0.80616 | 2.6655 | 103.0374 | 103.9835 | 1.4928 | 20.1828 | 86.5951 | 0.81118 | 133.4244 | 0.47233 | 0.45367 | 15.192 | 20.186 | 2.3124 | 3.7834 | 6.7791 | 4.3734 | 4.6968 | 5.5961 | 4.2176 | 4.5205 | 1.9704 | 1 | 0.60219 | 2.8982 | 1.0833 | 0.2 | 46.2476 | 37.8344 | 0.80616 | 133.4099 | 825.8655 | 530.2105 | 1.0064 | -0.002749 | 0.80857 | 0.80857 | 2.3591 | 134124 | 833-0 | 8 | 105 | 12.55
2019-01-22 | 20:32 | 30355 | 8.4297 | 5965.2754 | 5158 | 20 | 98.5326 | 121.827 | 617.115 | 100.9039 | 102.8568 | 556.55 | 5.4489 | 86.5817 | 5.6967 | 0.80667 | 1.5079 | 95.9474 | 435.7656 | 116.3666 | 68.4142 | 32.0871 | 1800.0525 | 24.5598 | 24.9431 | 89.9915 | 39.9786 | 49.9973 | 90.2169 | 89.7688 | 88.3014 | 89.8977 | 79.9745 | 40.1472 | 94.9409 | 99.5068 | 90.575 | 189.6582 | 83.7333 | 89.9929 | 0.0008034 | 90 | 0.82763 | -0.0006254 | 0.80667 | 2.6011 | 102.8675 | 103.991 | 1.5109 | 20.4641 | 86.5915 | 0.81264 | 133.3875 | 0.46782 | 0.45044 | 14.7289 | 20.4696 | 2.3251 | 3.7732 | 6.87 | 4.3662 | 4.719 | 5.6059 | 4.2233 | 4.5781 | 1.9561 | 1 | 0.61328 | 2.9107 | 1.0675 | 0.2 | 46.5013 | 37.7324 | 0.80667 | 133.4014 | 826.8207 | 525.0703 | 1.0064 | -0.002749 | 0.80909 | 0.80908 | 2.2947 | 134124 | 833-0 | 8 | 105 | 12.55
2019-01-22 | 20:32 | 30385 | 8.4381 | 5965.2837 | 5188 | 20 | 98.5325 | 121.8106 | 617.401 | 100.7975 | 102.7773 | 556.5199 | 5.4754 | 86.7124 | 5.6887 | 0.80693 | 1.5072 | 95.9875 | 435.957 | 116.2702 | 67.7831 | 32.0785 | 1800.1825 | 24.568 | 24.9479 | 89.9965 | 39.9874 | 49.9803 | 90.2298 | 89.768 | 88.3299 | 89.9303 | 79.9631 | 40.1465 | 94.9304 | 99.5154 | 90.5763 | 189.5848 | 83.8681 | 89.9989 | 0.0008033 | 90 | 0.82763 | -0.0006254 | 0.80693 | 2.5683 | 102.778 | 104.0106 | 1.5111 | 20.4754 | 86.5766 | 0.813 | 133.3862 | 0.46172 | 0.44491 | 13.8107 | 20.4751 | 2.3249 | 3.7722 | 6.9221 | 4.3718 | 4.7053 | 5.5991 | 4.2382 | 4.4705 | 1.9433 | 1 | 0.62857 | 2.9047 | 1.0777 | 0.2 | 46.498 | 37.7224 | 0.80693 | 133.3968 | 829.3298 | 530.2509 | 1.0064 | -0.002749 | 0.80934 | 0.80934 | 2.2619 | 134124 | 833-0 | 8 | 105 | 12.55
2019-01-22 | 20:33 | 30415 | 8.4464 | 5965.292 | 5218 | 20 | 98.5292 | 121.795 | 617.0575 | 100.7526 | 102.7275 | 556.4097 | 5.4674 | 86.8221 | 5.6789 | 0.80686 | 1.5036 | 95.9645 | 436.3993 | 116.0748 | 67.9177 | 32.0168 | 1799.8799 | 24.5414 | 24.9699 | 89.9773 | 40.0124 | 49.9886 | 90.1974 | 89.766 | 88.3014 | 89.919 | 79.9644 | 40.1337 | 94.9367 | 99.5202 | 90.5763 | 189.5864 | 83.9826 | 89.9817 | 0.0008055 | 90 | 0.82763 | -0.0006254 | 0.80685 | 2.5778 | 102.7307 | 104.0026 | 1.5015 | 20.3277 | 86.5656 | 0.81228 | 133.386 | 0.45926 | 0.44157 | 15.0212 | 20.3219 | 2.3177 | 3.7736 | 6.9608 | 4.3647 | 4.7274 | 5.6266 | 4.2321 | 4.6189 | 1.934 | 1 | 0.62044 | 2.9163 | 1.0745 | 0.2 | 46.3537 | 37.7363 | 0.80686 | 133.3984 | 820.6875 | 520.6066 | 1.0064 | -0.002749 | 0.80928 | 0.80927 | 2.2713 | 134124 | 833-0 | 8 | 105 | 12.55
2019-01-22 | 20:33 | 30445 | 8.4548 | 5965.3003 | 5248 | 20 | 98.5295 | 121.7891 | 617.1194 | 100.7269 | 102.7356 | 556.3425 | 5.4548 | 86.2708 | 5.7028 | 0.80684 | 1.4984 | 95.8935 | 437.2971 | 116.1862 | 68.9915 | 32.0218 | 1800.2329 | 24.5805 | 24.9698 | 89.9745 | 39.972 | 49.9736 | 90.2088 | 89.7575 | 88.3094 | 89.963 | 79.9622 | 40.1322 | 94.9383 | 99.5344 | 90.5877 | 189.5596 | 83.4194 | 89.9831 | 0.0007997 | 90 | 0.82763 | -0.0006254 | 0.80683 | 2.5806 | 102.7152 | 103.9831 | 1.5101 | 20.4531 | 86.5869 | 0.81266 | 133.4008 | 0.46887 | 0.45018 | 14.0154 | 20.4588 | 2.3409 | 3.7795 | 6.9761 | 4.3589 | 4.6957 | 5.6451 | 4.2174 | 4.5198 | 1.9221 | 1 | 0.6267 | 2.9221 | 1.0845 | 0.2 | 46.8171 | 37.7947 | 0.80684 | 133.3988 | 833.04 | 532.5039 | 1.0064 | -0.002749 | 0.80925 | 0.80924 | 2.2742 | 134124 | 833-0 | 8 | 105 | 12.55
2019-01-22 | 20:34 | 30475 | 8.4631 | 5965.3086 | 5278 | 20 | 98.5304 | 121.8105 | 616.7846 | 100.7823 | 102.9463 | 556.492 | 5.4678 | 87.0855 | 5.673 | 0.80695 | 1.5074 | 96.038 | 436.7503 | 116.2008 | 70.8431 | 31.9833 | 1800.1272 | 24.5297 | 24.9797 | 89.9874 | 40.0058 | 50 | 90.2145 | 89.7801 | 88.3397 | 89.9627 | 79.9744 | 40.1282 | 94.9531 | 99.556 | 90.5778 | 189.6315 | 84.249 | 89.9973 | 0.0008074 | 90 | 0.82763 | -0.0006254 | 0.80694 | 2.566 | 102.9631 | 103.9993 | 1.4962 | 20.2687 | 86.6038 | 0.81281 | 133.3941 | 0.46104 | 0.44032 | 16.0526 | 20.2695 | 2.3164 | 3.7675 | 6.8748 | 4.3651 | 4.6997 | 5.6405 | 4.2296 | 4.5639 | 1.9115 | 1 | 0.62149 | 2.9135 | 1.0687 | 0.2 | 46.3283 | 37.6745 | 0.80695 | 133.3965 | 825.2856 | 525.3418 | 1.0064 | -0.002749 | 0.80936 | 0.80936 | 2.2596 | 134124 | 833-0 | 8 | 105 | 12.55
2019-01-22 | 20:34 | 30505 | 8.4714 | 5965.3169 | 5308 | 20 | 98.5286 | 121.7793 | 617.2813 | 100.7962 | 102.821 | 556.433 | 5.4602 | 87.2816 | 5.6716 | 0.80721 | 1.5039 | 95.9586 | 435.8501 | 116.3184 | 69.3531 | 31.9467 | 1799.6072 | 24.4922 | 24.9301 | 89.9925 | 39.9925 | 49.9768 | 90.2334 | 89.7655 | 88.3208 | 89.9812 | 79.973 | 40.1228 | 94.9475 | 99.5697 | 90.5794 | 189.6922 | 84.4458 | 89.9994 | 0.0008095 | 90 | 0.82763 | -0.0006254 | 0.80721 | 2.5319 | 102.8115 | 103.9917 | 1.5002 | 20.3295 | 86.5826 | 0.81308 | 133.3959 | 0.46339 | 0.44659 | 14.0618 | 20.328 | 2.3044 | 3.7696 | 6.9468 | 4.358 | 4.6863 | 5.6341 | 4.2238 | 4.5369 | 1.9015 | 1 | 0.65173 | 2.9119 | 1.0835 | 0.2 | 46.089 | 37.6962 | 0.80721 | 133.3917 | 822.7614 | 528.5518 | 1.0064 | -0.002749 | 0.80963 | 0.80963 | 2.2255 | 134124 | 833-0 | 8 | 105 | 12.55
2019-01-22 | 20:35 | 30535 | 8.4797 | 5965.3257 | 5338 | 20 | 98.5296 | 121.8099 | 617.4149 | 100.7291 | 102.9303 | 556.671 | 5.4703 | 87.1434 | 5.6782 | 0.80725 | 1.5129 | 96.015 | 435.7237 | 116.3913 | 70.1922 | 31.9618 | 1799.8637 | 24.4567 | 24.9858 | 90.0061 | 39.9737 | 49.9908 | 90.2171 | 89.7671 | 88.3288 | 89.9895 | 79.9994 | 40.1163 | 94.9365 | 99.5724 | 90.5937 | 189.737 | 84.3043 | 89.9921 | 0.000807 | 90 | 0.82763 | -0.0006254 | 0.80725 | 2.5274 | 102.9228 | 104.0057 | 1.5121 | 20.5078 | 86.5611 | 0.81374 | 133.3847 | 0.4619 | 0.44515 | 12.8988 | 20.5076 | 2.3144 | 3.7607 | 6.8988 | 4.3633 | 4.681 | 5.6164 | 4.2345 | 4.5138 | 1.8924 | 1 | 0.63164 | 2.9115 | 1.076 | 0.2 | 46.2885 | 37.6068 | 0.80725 | 133.3913 | 829.5127 | 533.0989 | 1.0064 | -0.002749 | 0.80967 | 0.80967 | 2.221 | 134124 | 833-0 | 8 | 105 | 12.55
2019-01-22 | 20:35 | 30565 | 8.4881 | 5965.334 | 5368 | 20 | 98.5299 | 121.7487 | 616.4403 | 100.6231 | 102.8668 | 556.3108 | 5.4808 | 87.0837 | 5.6659 | 0.80664 | 1.5062 | 95.9766 | 435.6386 | 116.0769 | 69.4408 | 31.9854 | 1800.0918 | 24.4739 | 24.9711 | 89.9924 | 40.0456 | 49.9949 | 90.2251 | 89.7843 | 88.3134 | 89.9544 | 79.9909 | 40.1185 | 94.938 | 99.5736 | 90.5872 | 189.7176 | 84.2508 | 90.0047 | 0.0008084 | 90 | 0.82763 | -0.0006254 | 0.80665 | 2.6041 | 102.8777 | 104.0079 | 1.5127 | 20.4017 | 86.6107 | 0.8092 | 133.4482 | 0.42215 | 0.40968 | 16.5684 | 20.3972 | 2.3022 | 3.7656 | 6.932 | 4.3586 | 4.7169 | 5.6342 | 4.2362 | 4.5272 | 1.8814 | 1 | 0.63934 | 2.909 | 1.0736 | 0.2 | 46.0448 | 37.6561 | 0.80664 | 133.4016 | 827.7978 | 526.1161 | 1.0064 | -0.002749 | 0.80906 | 0.80906 | 2.2977 | 134124 | 833-0 | 8 | 105 | 12.55
2019-01-22 | 20:36 | 30595 | 8.4964 | 5965.3423 | 5397 | 20 | 98.5283 | 121.8237 | 616.8557 | 100.6358 | 102.6826 | 556.0266 | 5.4884 | 86.7768 | 5.6753 | 0.80656 | 1.5123 | 95.944 | 436.581 | 116.1382 | 68.3612 | 31.9863 | 1800.2304 | 24.5149 | 24.9499 | 90.0044 | 39.9945 | 50.0092 | 90.2388 | 89.7875 | 88.2924 | 89.9622 | 79.9798 | 40.1062 | 94.9487 | 99.5729 | 90.596 | 189.6409 | 83.9392 | 90.0131 | 0.0008024 | 90 | 0.82763 | -0.0006254 | 0.80657 | 2.6143 | 102.6851 | 104.0166 | 1.5157 | 20.5234 | 86.6015 | 0.81242 | 133.3934 | 0.46671 | 0.44869 | 14.2567 | 20.5246 | 2.3281 | 3.7592 | 7.0393 | 4.3544 | 4.7179 | 5.6183 | 4.2428 | 4.4835 | 1.8742 | 1 | 0.65058 | 2.9018 | 1.065 | 0.2 | 46.5617 | 37.5925 | 0.80656 | 133.4028 | 836.153 | 534.7196 | 1.0064 | -0.002749 | 0.80897 | 0.80898 | 2.3079 | 134124 | 833-0 | 8 | 105 | 12.55
2019-01-22 | 20:36 | 30625 | 8.5048 | 5965.3506 | 5428 | 20 | 98.5269 | 121.7885 | 616.8178 | 100.7641 | 102.9202 | 556.1657 | 5.4752 | 86.8931 | 5.6718 | 0.80585 | 1.5073 | 96.0389 | 436.785 | 116.08 | 69.9918 | 31.9761 | 1800.0609 | 24.4797 | 24.9578 | 89.9999 | 40.0304 | 50.0185 | 90.2457 | 89.7815 | 88.3218 | 89.9254 | 79.9825 | 40.1034 | 94.9622 | 99.576 | 90.6049 | 189.5732 | 84.0572 | 90.0136 | 0.0008072 | 90 | 0.82763 | -0.0006254 | 0.80586 | 2.7045 | 102.911 | 104.0032 | 1.5132 | 20.4501 | 86.5988 | 0.81088 | 133.4754 | 0.44733 | 0.43099 | 16.2068 | 20.4439 | 2.3114 | 3.7628 | 6.9331 | 4.3577 | 4.7586 | 5.6247 | 4.2326 | 4.5874 | 1.8656 | 1 | 0.64968 | 2.8959 | 1.0583 | 0.2 | 46.2285 | 37.6281 | 0.80585 | 133.4153 | 826.4145 | 528.2758 | 1.0064 | -0.002749 | 0.80826 | 0.80827 | 2.3982 | 134124 | 833-0 | 8 | 105 | 12.55
2019-01-22 | 20:37 | 30655 | 8.5131 | 5965.3589 | 5458 | 20 | 98.5215 | 121.8125 | 616.2411 | 101.1096 | 102.8473 | 556.5869 | 5.4735 | 86.5119 | 5.6781 | 0.80579 | 1.4887 | 95.9462 | 434.9631 | 116.2874 | 69.1604 | 31.9884 | 1800.2415 | 24.5086 | 24.9889 | 90.0035 | 39.9882 | 49.9938 | 90.239 | 89.7718 | 88.3078 | 89.8954 | 79.9768 | 40.097 | 94.9634 | 99.5642 | 90.6035 | 189.6037 | 83.6728 | 90.0054 | 0.0008053 | 90 | 0.82763 | -0.0006254 | 0.80579 | 2.7128 | 102.8569 | 103.9941 | 1.4997 | 20.3173 | 86.5642 | 0.81284 | 133.4019 | 0.45431 | 0.43786 | 13.0079 | 20.3129 | 2.3137 | 3.7807 | 6.9738 | 4.3484 | 4.7999 | 5.6196 | 4.2257 | 4.5362 | 1.8585 | 1 | 0.6345 | 2.9033 | 1.073 | 0.2 | 46.2744 | 37.8071 | 0.80579 | 133.4166 | 826.8505 | 530.676 | 1.0064 | -0.002749 | 0.8082 | 0.8082 | 2.4064 | 134124 | 833-0 | 8 | 105 | 12.55
2019-01-22 | 20:37 | 30685 | 8.5214 | 5965.3672 | 5488 | 20 | 98.5192 | 121.7553 | 617.5939 | 101.1864 | 103.2915 | 556.3851 | 5.4454 | 87.1438 | 5.6705 | 0.80582 | 1.5005 | 96.0294 | 436.2557 | 116.2208 | 70.6138 | 31.9657 | 1799.7185 | 24.4743 | 24.9943 | 90.0023 | 40.0133 | 50.004 | 90.2309 | 89.7657 | 88.3294 | 89.9035 | 79.9882 | 40.0907 | 94.9555 | 99.5525 | 90.5977 | 189.6918 | 84.3086 | 89.9983 | 0.0008092 | 90 | 0.82763 | -0.0006254 | 0.80582 | 2.709 | 103.3088 | 103.9623 | 1.4983 | 20.2736 | 86.5539 | 0.81185 | 133.3936 | 0.47984 | 0.46156 | 16.8196 | 20.2783 | 2.2974 | 3.7679 | 6.7443 | 4.3586 | 4.8067 | 5.621 | 4.2015 | 4.5544 | 1.8513 | 1 | 0.63182 | 2.9081 | 1.0671 | 0.2 | 45.9489 | 37.6786 | 0.80582 | 133.4162 | 829.8955 | 530.3759 | 1.0064 | -0.002749 | 0.80823 | 0.80823 | 2.4026 | 134124 | 833-0 | 8 | 105 | 12.55
2019-01-22 | 20:38 | 30715 | 8.5297 | 5965.3755 | 5518 | 20 | 98.5225 | 121.782 | 616.491 | 101.3944 | 102.8878 | 556.2818 | 5.4451 | 86.4231 | 5.6708 | 0.80547 | 1.4994 | 95.9382 | 436.1254 | 116.1745 | 69.2821 | 31.9423 | 1799.7331 | 24.4778 | 25.0165 | 90.0081 | 40.0037 | 49.9952 | 90.2306 | 89.7856 | 88.318 | 89.905 | 80.0119 | 40.09 | 94.9483 | 99.5487 | 90.5918 | 189.6812 | 83.5878 | 90.0081 | 0.0008019 | 90 | 0.82763 | -0.0006254 | 0.80547 | 2.7536 | 102.8963 | 103.964 | 1.5012 | 20.2954 | 86.6047 | 0.81116 | 133.4204 | 0.45939 | 0.44204 | 14.991 | 20.2952 | 2.319 | 3.7685 | 6.9427 | 4.3394 | 4.8183 | 5.6138 | 4.2028 | 4.5111 | 1.8437 | 1 | 0.62044 | 2.9011 | 1.0722 | 0.2 | 46.3806 | 37.6846 | 0.80547 | 133.4222 | 828.871 | 525.6187 | 1.0064 | -0.002749 | 0.80787 | 0.80788 | 2.4473 | 134124 | 833-0 | 8 | 105 | 12.55
2019-01-22 | 20:38 | 30745 | 8.5381 | 5965.3838 | 5548 | 20 | 98.5228 | 121.6986 | 616.7353 | 101.3613 | 102.8049 | 556.5525 | 5.4477 | 85.7085 | 5.7128 | 0.80536 | 1.4817 | 95.9095 | 437.0031 | 116.2887 | 69.0421 | 31.9487 | 1799.8558 | 24.5264 | 25.0163 | 90.0056 | 39.9841 | 50.0151 | 90.2474 | 89.7764 | 88.3435 | 89.9154 | 80.0013 | 40.0926 | 94.9466 | 99.549 | 90.6015 | 189.6178 | 82.8521 | 90.0119 | 0.0007949 | 90 | 0.82763 | -0.0006254 | 0.80537 | 2.7673 | 102.7965 | 103.9719 | 1.4934 | 20.1626 | 86.5775 | 0.81005 | 133.4591 | 0.45027 | 0.43449 | 14.8441 | 20.1557 | 2.3734 | 3.7898 | 6.999 | 4.3361 | 4.8244 | 5.6165 | 4.2088 | 4.5234 | 1.8345 | 1 | 0.62076 | 2.8985 | 1.06 | 0.2 | 47.469 | 37.8982 | 0.80536 | 133.424 | 834.8045 | 533.6065 | 1.0064 | -0.002749 | 0.80776 | 0.80777 | 2.461 | 134124 | 833-0 | 8 | 105 | 12.55
2019-01-22 | 20:39 | 30775 | 8.5464 | 5965.3921 | 5578 | 20 | 98.5231 | 121.7445 | 616.7013 | 101.3009 | 102.997 | 556.2966 | 5.4762 | 87.0808 | 5.6783 | 0.80536 | 1.5115 | 96.0503 | 435.7366 | 116.0847 | 69.843 | 31.9575 | 1800.2615 | 24.4993 | 24.9832 | 90.0017 | 40.0593 | 50.0214 | 90.2469 | 89.7886 | 88.3321 | 89.9529 | 79.9969 | 40.0902 | 94.949 | 99.5457 | 90.5815 | 189.5466 | 84.2417 | 90.0178 | 0.0008058 | 90 | 0.82763 | -0.0006254 | 0.80537 | 2.7662 | 103.003 | 103.9999 | 1.5142 | 20.5074 | 86.5683 | 0.81258 | 133.3918 | 0.46242 | 0.44543 | 14.0763 | 20.5045 | 2.3646 | 3.7619 | 6.9068 | 4.3456 | 4.7996 | 5.6217 | 4.2301 | 4.5211 | 1.8271 | 1 | 0.63725 | 2.8917 | 1.0547 | 0.2 | 47.2929 | 37.6189 | 0.80536 | 133.4237 | 829.2577 | 529.8543 | 1.0064 | -0.002749 | 0.80777 | 0.80778 | 2.4599 | 134124 | 833-0 | 8 | 105 | 12.55
2019-01-22 | 20:39 | 30805 | 8.5548 | 5965.4004 | 5608 | 20 | 98.5211 | 121.7222 | 616.6682 | 101.1546 | 102.8241 | 556.241 | 5.4669 | 87.2904 | 5.678 | 0.80563 | 1.5051 | 95.9883 | 435.3745 | 116.0659 | 68.6475 | 31.9797 | 1799.6061 | 24.4822 | 25.0063 | 89.9998 | 39.9869 | 49.9649 | 90.2468 | 89.7827 | 88.338 | 89.9452 | 79.9963 | 40.084 | 94.9574 | 99.5414 | 90.5878 | 189.5663 | 84.4514 | 90.0147 | 0.0008094 | 90 | 0.82763 | -0.0006254 | 0.80564 | 2.7317 | 102.8318 | 103.9989 | 1.5103 | 20.4357 | 86.5783 | 0.81187 | 133.4472 | 0.46703 | 0.44707 | 14.6764 | 20.4354 | 2.3426 | 3.767 | 7.0001 | 4.3379 | 4.8152 | 5.6245 | 4.2279 | 4.4986 | 1.8206 | 1 | 0.62542 | 2.8942 | 1.0896 | 0.2 | 46.8512 | 37.6702 | 0.80563 | 133.419 | 824.4547 | 518.1003 | 1.0064 | -0.002749 | 0.80804 | 0.80805 | 2.4254 | 134124 | 833-0 | 8 | 105 | 12.55
2019-01-22 | 20:40 | 30835 | 8.5631 | 5965.4087 | 5638 | 20 | 98.5236 | 121.7561 | 616.7823 | 101.1423 | 102.6512 | 556.5478 | 5.4874 | 86.8235 | 5.6767 | 0.80497 | 1.5048 | 95.8782 | 435.1944 | 116.1481 | 68.1069 | 31.9524 | 1800.4179 | 24.4737 | 24.9604 | 89.9926 | 40.0005 | 49.9748 | 90.2312 | 89.7711 | 88.3438 | 89.9634 | 79.9852 | 40.0724 | 94.9628 | 99.5299 | 90.5956 | 189.5692 | 83.9852 | 90.0011 | 0.0008042 | 90 | 0.82763 | -0.0006254 | 0.80497 | 2.8182 | 102.6478 | 103.9999 | 1.5123 | 20.4133 | 86.593 | 0.80991 | 133.475 | 0.42801 | 0.41258 | 15.7573 | 20.4136 | 2.3591 | 3.767 | 7.104 | 4.3291 | 4.8043 | 5.6342 | 4.2287 | 4.5804 | 1.8164 | 1 | 0.64833 | 2.9023 | 1.0853 | 0.2 | 47.1824 | 37.6697 | 0.80497 | 133.4312 | 823.4321 | 528.0141 | 1.0064 | -0.002749 | 0.80737 | 0.80737 | 2.5119 | 134124 | 833-0 | 8 | 105 | 12.55
2019-01-22 | 20:40 | 30865 | 8.5714 | 5965.417 | 5668 | 20 | 98.5262 | 121.7912 | 615.9851 | 101.1854 | 102.6407 | 556.2652 | 5.4754 | 86.7841 | 5.6762 | 0.8049 | 1.5095 | 96.0243 | 434.907 | 116.1362 | 68.0303 | 31.9277 | 1800.0246 | 24.4961 | 24.9783 | 90.0027 | 40.0036 | 49.9817 | 90.2468 | 89.7788 | 88.3304 | 89.9852 | 79.9925 | 40.0761 | 94.9622 | 99.534 | 90.5902 | 189.5758 | 83.946 | 90.0128 | 0.0008039 | 90 | 0.82763 | -0.0006254 | 0.8049 | 2.8262 | 102.6328 | 103.9954 | 1.5125 | 20.4876 | 86.5181 | 0.81273 | 133.3988 | 0.46794 | 0.45127 | 14.232 | 20.4905 | 2.3585 | 3.7614 | 7.131 | 4.3377 | 4.7846 | 5.6198 | 4.2252 | 4.528 | 1.809 | 1 | 0.63969 | 2.8965 | 1.0826 | 0.2 | 47.1709 | 37.6144 | 0.8049 | 133.432 | 830.4301 | 530.1968 | 1.0064 | -0.002749 | 0.8073 | 0.80731 | 2.5199 | 134124 | 833-0 | 8 | 105 | 12.55
2019-01-22 | 20:41 | 30895 | 8.5798 | 5965.4253 | 5698 | 20 | 98.5343 | 121.7612 | 615.9284 | 101.1713 | 102.8218 | 556.7466 | 5.4718 | 87.5158 | 5.6625 | 0.80511 | 1.5122 | 95.9333 | 435.6231 | 116.2411 | 68.7828 | 31.9054 | 1800.166 | 24.5065 | 24.9663 | 90.0041 | 39.937 | 49.9908 | 90.2485 | 89.7801 | 88.3341 | 90.0113 | 80.0046 | 40.0773 | 94.9575 | 99.524 | 90.5838 | 189.5677 | 84.6845 | 90.0143 | 0.0008118 | 90 | 0.82763 | -0.0006254 | 0.80512 | 2.7992 | 102.8307 | 103.9963 | 1.5065 | 20.3273 | 86.5304 | 0.80956 | 133.3979 | 0.47815 | 0.45666 | 20.2516 | 20.3261 | 2.3228 | 3.7569 | 7.0529 | 4.3203 | 4.7623 | 5.6184 | 4.2259 | 4.5353 | 1.8016 | 1 | 0.64544 | 2.891 | 1.0782 | 0.2 | 46.4556 | 37.5695 | 0.80511 | 133.4283 | 827.0043 | 532.6196 | 1.0064 | -0.002749 | 0.80751 | 0.80752 | 2.4929 | 134124 | 833-0 | 8 | 105 | 12.55
2019-01-22 | 20:41 | 30925 | 8.5881 | 5965.4336 | 5728 | 20 | 98.5338 | 121.7439 | 616.5678 | 101.0167 | 103.081 | 556.733 | 5.4791 | 87.0391 | 5.6747 | 0.80566 | 1.4965 | 95.9596 | 435.6386 | 116.2888 | 69.1328 | 31.9157 | 1799.7263 | 24.5498 | 24.9116 | 90.0097 | 40.0281 | 49.9845 | 90.2341 | 89.7855 | 88.3429 | 89.9873 | 79.9846 | 40.0637 | 94.9492 | 99.5196 | 90.5996 | 189.5133 | 84.2017 | 90.0098 | 0.0008085 | 90 | 0.82763 | -0.0006254 | 0.80567 | 2.7284 | 103.0881 | 104.0096 | 1.4996 | 20.3155 | 86.6021 | 0.81282 | 133.4012 | 0.47411 | 0.45661 | 14.832 | 20.316 | 2.3236 | 3.7728 | 6.9268 | 4.3268 | 4.7826 | 5.6119 | 4.2361 | 4.551 | 1.7985 | 1 | 0.68402 | 2.895 | 1.0821 | 0.2 | 46.4724 | 37.7285 | 0.80566 | 133.4186 | 834.1473 | 531.9114 | 1.0064 | -0.002749 | 0.80807 | 0.80808 | 2.4221 | 134124 | 833-0 | 8 | 105 | 12.55
2019-01-22 | 20:42 | 30955 | 8.5964 | 5965.4419 | 5758 | 20 | 98.5395 | 121.7908 | 616.4673 | 101.0027 | 102.8294 | 556.502 | 5.4774 | 87.136 | 5.6582 | 0.80548 | 1.5026 | 96.0945 | 435.086 | 116.1028 | 68.3713 | 31.9241 | 1800.2835 | 24.5695 | 24.993 | 90.0101 | 39.9994 | 49.9842 | 90.2375 | 89.7811 | 88.3289 | 90.0041 | 80.0038 | 40.0628 | 94.9414 | 99.5208 | 90.5952 | 189.5501 | 84.3069 | 90.0093 | 0.00081 | 90 | 0.82763 | -0.0006254 | 0.80549 | 2.752 | 102.8345 | 104.0135 | 1.4987 | 20.311 | 86.6024 | 0.81313 | 133.4113 | 0.4613 | 0.4447 | 13.9116 | 20.3114 | 2.3049 | 3.765 | 7.0571 | 4.3423 | 4.769 | 5.6085 | 4.239 | 4.4618 | 1.7927 | 1 | 0.6544 | 2.8946 | 1.0835 | 0.2 | 46.0975 | 37.65 | 0.80548 | 133.4219 | 827.3066 | 528.0545 | 1.0064 | -0.002749 | 0.80789 | 0.80789 | 2.4457 | 134124 | 833-0 | 8 | 105 | 12.55
2019-01-22 | 20:42 | 30985 | 8.6047 | 5965.4507 | 5788 | 20 | 98.5408 | 121.7752 | 616.1472 | 100.9274 | 102.8386 | 556.3922 | 5.4725 | 87.118 | 5.6501 | 0.8056 | 1.5016 | 95.9418 | 435.2715 | 116.1753 | 68.4669 | 31.8994 | 1799.7278 | 24.5759 | 25.1324 | 90.0072 | 39.9764 | 49.9969 | 90.2371 | 89.7772 | 88.3364 | 89.9698 | 80.0397 | 40.0697 | 94.9499 | 99.5265 | 90.6018 | 189.5218 | 84.2929 | 90.0072 | 0.0008094 | 90 | 0.82763 | -0.0006254 | 0.80561 | 2.7365 | 102.8516 | 104.008 | 1.499 | 20.2759 | 86.5834 | 0.81159 | 133.4347 | 0.45194 | 0.43259 | 15.9195 | 20.271 | 2.2965 | 3.7644 | 7.0601 | 4.3238 | 4.8014 | 5.6117 | 4.2348 | 4.5478 | 1.7849 | 1 | 0.56356 | 2.8982 | 1.0764 | 0.2 | 45.9293 | 37.6444 | 0.8056 | 133.4198 | 825.865 | 527.2282 | 1.0064 | -0.002749 | 0.80801 | 0.80801 | 2.4302 | 134124 | 833-0 | 8 | 105 | 12.55
2019-01-22 | 20:43 | 31015 | 8.6131 | 5965.459 | 5818 | 20 | 98.5452 | 121.775 | 615.9264 | 100.9524 | 102.6688 | 555.7285 | 5.4588 | 86.8194 | 5.6382 | 0.80537 | 1.5073 | 95.9276 | 436.0363 | 115.9976 | 67.7961 | 31.7961 | 1799.7287 | 24.5884 | 25.027 | 90.013 | 40.039 | 50.0106 | 90.2359 | 89.7625 | 88.3292 | 89.9475 | 79.9958 | 40.0629 | 94.9619 | 99.5284 | 90.594 | 189.4592 | 84.0003 | 89.9992 | 0.0008076 | 90 | 0.82763 | -0.0006254 | 0.80537 | 2.7669 | 102.6694 | 104.006 | 1.5074 | 20.3427 | 86.5566 | 0.80973 | 133.5011 | 0.4373 | 0.422 | 16.478 | 20.3358 | 2.2936 | 3.7567 | 7.1618 | 4.3202 | 4.8244 | 5.6036 | 4.2333 | 4.5075 | 1.7803 | 1 | 0.59623 | 2.9025 | 1.0682 | 0.2 | 45.8716 | 37.567 | 0.80537 | 133.4242 | 834.2601 | 531.5225 | 1.0064 | -0.002749 | 0.80777 | 0.80777 | 2.4606 | 134124 | 833-0 | 8 | 105 | 12.55
2019-01-22 | 20:43 | 31045 | 8.6214 | 5965.4673 | 5848 | 20 | 98.5459 | 121.7288 | 616.4997 | 100.88 | 102.7185 | 556.417 | 5.4639 | 85.1908 | 5.707 | 0.80429 | 1.4623 | 96.0654 | 435.7438 | 116.1907 | 67.2348 | 31.7436 | 1800.2819 | 24.5392 | 24.9248 | 90.0074 | 40.0108 | 50.0164 | 90.2495 | 89.8036 | 88.323 | 89.9269 | 79.9913 | 40.0586 | 94.9628 | 99.5329 | 90.5832 | 189.4852 | 82.3373 | 90.0266 | 0.0007916 | 90 | 0.82763 | -0.0006254 | 0.8043 | 2.9033 | 102.7159 | 104.0072 | 1.4567 | 19.5826 | 86.5494 | 0.80659 | 133.508 | 0.38217 | 0.36788 | 13.392 | 19.5813 | 2.3729 | 3.8053 | 7.1561 | 4.326 | 4.8511 | 5.6112 | 4.2342 | 4.5913 | 1.7762 | 1 | 0.65144 | 2.8839 | 1.0645 | 0.2 | 47.4589 | 38.053 | 0.80429 | 133.4424 | 825.1136 | 528.684 | 1.0064 | -0.002749 | 0.80668 | 0.8067 | 2.597 | 134124 | 833-0 | 8 | 105 | 12.55
2019-01-22 | 20:44 | 31075 | 8.6298 | 5965.4756 | 5878 | 20 | 98.5463 | 121.7284 | 616.2558 | 100.8596 | 102.8494 | 556.3436 | 5.4794 | 87.1695 | 5.6964 | 0.80446 | 1.5065 | 95.9905 | 435.329 | 116.0604 | 67.8989 | 31.7274 | 1800.2272 | 24.5079 | 24.8929 | 90.0054 | 40.0052 | 49.9864 | 90.2447 | 89.7876 | 88.3128 | 89.8986 | 79.9769 | 40.0662 | 94.9627 | 99.5141 | 90.5927 | 189.5433 | 84.3213 | 90.0162 | 0.0008061 | 90 | 0.82763 | -0.0006254 | 0.80447 | 2.8814 | 102.8262 | 104.0184 | 1.5004 | 20.3377 | 86.5975 | 0.81329 | 133.3811 | 0.47147 | 0.4542 | 13.815 | 20.3456 | 2.3728 | 3.7686 | 7.1062 | 4.3193 | 4.8885 | 5.614 | 4.2431 | 4.507 | 1.7686 | 1 | 0.69411 | 2.8828 | 1.0825 | 0.2 | 47.4567 | 37.6862 | 0.80446 | 133.4396 | 817.2899 | 523.4723 | 1.0064 | -0.002749 | 0.80686 | 0.80687 | 2.5751 | 134124 | 833-0 | 8 | 105 | 12.55
2019-01-22 | 20:44 | 31105 | 8.6381 | 5965.4839 | 5908 | 20 | 98.5447 | 121.6982 | 617.479 | 100.7096 | 103.3637 | 556.8892 | 5.4533 | 87.6441 | 5.6813 | 0.80445 | 1.5038 | 95.9871 | 436.0221 | 116.0274 | 70.3716 | 31.7264 | 1799.8003 | 24.4838 | 24.8836 | 90.0055 | 39.9648 | 49.982 | 90.2457 | 89.7786 | 88.3451 | 89.9154 | 79.9783 | 40.0589 | 94.9567 | 99.5096 | 90.5954 | 189.6126 | 84.8035 | 90.0121 | 0.000813 | 90 | 0.82763 | -0.0006254 | 0.80446 | 2.8828 | 103.3741 | 103.9978 | 1.5032 | 20.3801 | 86.5306 | 0.81348 | 133.4028 | 0.46374 | 0.44482 | 13.4083 | 20.3806 | 2.3222 | 3.7712 | 6.8355 | 4.326 | 4.8889 | 5.614 | 4.2275 | 4.5218 | 1.765 | 1 | 0.73004 | 2.886 | 1.086 | 0.2 | 46.4441 | 37.7119 | 0.80445 | 133.4398 | 831.9822 | 530.6447 | 1.0064 | -0.002749 | 0.80685 | 0.80686 | 2.5765 | 134124 | 833-0 | 8 | 105 | 12.55
2019-01-22 | 20:45 | 31135 | 8.6464 | 5965.4922 | 5938 | 20 | 98.5511 | 121.7408 | 616.6665 | 100.6774 | 103.0013 | 556.2651 | 5.4671 | 86.9853 | 5.6625 | 0.80471 | 1.5002 | 96.0485 | 435.9971 | 115.9418 | 68.4197 | 31.7191 | 1800.1993 | 24.514 | 24.8675 | 90.0043 | 39.9843 | 50.0034 | 90.2415 | 89.7919 | 88.3193 | 89.9312 | 79.975 | 40.0533 | 94.9428 | 99.4939 | 90.5882 | 189.6164 | 84.154 | 90.0167 | 0.00081 | 90 | 0.82763 | -0.0006254 | 0.80472 | 2.8504 | 103.0033 | 104.013 | 1.497 | 20.2427 | 86.6139 | 0.81134 | 133.384 | 0.4561 | 0.43553 | 16.2741 | 20.2406 | 2.3115 | 3.774 | 7.0095 | 4.3299 | 4.887 | 5.6148 | 4.2391 | 4.4923 | 1.7615 | 1 | 0.77707 | 2.8815 | 1.0739 | 0.2 | 46.2307 | 37.7401 | 0.80471 | 133.4353 | 828.0275 | 524.3014 | 1.0064 | -0.002749 | 0.80711 | 0.80712 | 2.5441 | 134124 | 833-0 | 8 | 105 | 12.55
2019-01-22 | 20:45 | 31165 | 8.6547 | 5965.5005 | 5968 | 20 | 98.5508 | 121.7531 | 616.162 | 100.7311 | 102.8415 | 556.3587 | 5.4862 | 85.5148 | 5.7492 | 0.8044 | 1.4634 | 95.9707 | 436.1319 | 116.1092 | 67.7833 | 31.7087 | 1799.9655 | 24.5608 | 24.9031 | 90.0079 | 40.0485 | 50.0285 | 90.2588 | 89.7778 | 88.305 | 89.9221 | 79.9876 | 40.0529 | 94.9463 | 99.4915 | 90.5878 | 189.646 | 82.6403 | 90.0183 | 0.0007932 | 90 | 0.82763 | -0.0006254 | 0.80441 | 2.8898 | 102.839 | 104.0339 | 1.466 | 19.7982 | 86.5372 | 0.81028 | 133.467 | 0.45494 | 0.43769 | 13.7274 | 19.7958 | 2.4003 | 3.8167 | 7.0971 | 4.3239 | 4.9065 | 5.6101 | 4.255 | 4.5633 | 1.7568 | 1 | 0.79238 | 2.8767 | 1.0573 | 0.2 | 48.0058 | 38.1673 | 0.8044 | 133.4407 | 829.9773 | 531.3689 | 1.0064 | -0.002749 | 0.80679 | 0.80681 | 2.5835 | 134124 | 833-0 | 8 | 105 | 12.55
2019-01-22 | 20:46 | 31195 | 8.6631 | 5965.5088 | 5998 | 20 | 98.554 | 121.7464 | 616.4656 | 100.7708 | 102.909 | 556.3859 | 5.4622 | 86.507 | 5.7309 | 0.80505 | 1.4839 | 96.0268 | 435.4634 | 116.2017 | 67.4277 | 31.717 | 1800.3567 | 24.548 | 24.905 | 90.003 | 39.9917 | 50.043 | 90.2388 | 89.7987 | 88.2976 | 89.9334 | 79.9794 | 40.0418 | 94.948 | 99.4799 | 90.5939 | 189.6684 | 83.6416 | 90.0187 | 0.000803 | 90 | 0.82763 | -0.0006254 | 0.80506 | 2.8058 | 102.9106 | 104.0158 | 1.4937 | 20.2055 | 86.5938 | 0.81161 | 133.4317 | 0.46364 | 0.44904 | 14.7942 | 20.2048 | 2.3947 | 3.8033 | 7.069 | 4.3363 | 4.9057 | 5.6165 | 4.247 | 4.5301 | 1.7552 | 1 | 0.82296 | 2.8791 | 1.0462 | 0.2 | 47.894 | 38.0328 | 0.80505 | 133.4291 | 830.6309 | 531.5205 | 1.0064 | -0.002749 | 0.80746 | 0.80747 | 2.4995 | 134124 | 833-0 | 8 | 105 | 12.55
2019-01-22 | 20:46 | 31225 | 8.6714 | 5965.5171 | 2428 | 20 | 98.5565 | 121.7245 | 615.7945 | 100.6479 | 102.7213 | 556.4954 | 5.4671 | 87.3983 | 5.7011 | 0.80515 | 1.509 | 96.0167 | 434.9321 | 116.2941 | 66.8278 | 31.7578 | 1799.9698 | 24.6068 | 24.8924 | 89.9884 | 39.9795 | 50.0127 | 90.2322 | 89.762 | 88.3291 | 89.9477 | 79.9681 | 40.0424 | 94.9606 | 99.465 | 90.5753 | 189.5539 | 84.5478 | 89.9971 | 0.0008102 | 90 | 0.82763 | -0.0006254 | 0.80515 | 2.7952 | 102.7268 | 104.0174 | 1.5167 | 20.4949 | 86.576 | 0.81079 | 133.5019 | 0.44561 | 0.42581 | 14.4217 | 20.4925 | 2.3585 | 3.7766 | 7.1741 | 4.3364 | 4.9025 | 5.6364 | 4.2482 | 4.5893 | 1.7513 | 1 | 0.85994 | 2.8908 | 1.064 | 0.2 | 47.1692 | 37.7658 | 0.80515 | 133.4281 | 823.8017 | 521.9592 | 1.0064 | -0.002749 | 0.80755 | 0.80755 | 2.4889 | 134124 | 833-0 | 8 | 105 | 12.55
2019-01-22 | 20:47 | 31255 | 8.6798 | 5965.5254 | 2458 | 20 | 98.5578 | 121.7321 | 615.5479 | 100.5808 | 102.6778 | 556.3842 | 5.4745 | 87.2987 | 5.685 | 0.80446 | 1.495 | 95.9502 | 434.5551 | 116.1116 | 66.7319 | 31.7708 | 1800.4811 | 24.571 | 24.8888 | 89.9953 | 40.0194 | 50.0209 | 90.2103 | 89.7547 | 88.3129 | 89.9773 | 79.9743 | 40.0438 | 94.9572 | 99.4702 | 90.5874 | 189.5516 | 84.4562 | 89.9825 | 0.0008124 | 90 | 0.82763 | -0.0006254 | 0.80444 | 2.8851 | 102.6782 | 104.0354 | 1.4966 | 20.2415 | 86.6057 | 0.81149 | 133.457 | 0.45898 | 0.44139 | 16.0549 | 20.2409 | 2.336 | 3.7883 | 7.2148 | 4.3399 | 4.8809 | 5.6265 | 4.2633 | 4.536 | 1.7472 | 1 | 0.89382 | 2.8998 | 1.0578 | 0.2 | 46.7196 | 37.8825 | 0.80446 | 133.4408 | 834.6785 | 527.3145 | 1.0064 | -0.002749 | 0.80685 | 0.80684 | 2.5788 | 134124 | 833-0 | 8 | 105 | 12.55
2019-01-22 | 20:47 | 31285 | 8.6881 | 5965.5337 | 2488 | 20 | 98.5588 | 121.7412 | 615.8673 | 100.7542 | 102.6439 | 556.4431 | 5.4877 | 86.9036 | 5.6898 | 0.80437 | 1.4983 | 96.0995 | 434.9323 | 116.081 | 66.2812 | 31.7505 | 1800.1885 | 24.5476 | 24.936 | 89.9949 | 39.9632 | 50.0169 | 90.2201 | 89.7685 | 88.3141 | 89.9685 | 79.967 | 40.0446 | 94.9494 | 99.4756 | 90.5855 | 189.508 | 84.0587 | 89.9943 | 0.0008078 | 90 | 0.82763 | -0.0006254 | 0.80437 | 2.8949 | 102.651 | 104.0344 | 1.4983 | 20.3141 | 86.5524 | 0.81347 | 133.4094 | 0.46805 | 0.45359 | 13.8212 | 20.309 | 2.3468 | 3.7834 | 7.2519 | 4.3574 | 4.8926 | 5.6273 | 4.2626 | 4.6083 | 1.743 | 1 | 0.89566 | 2.8931 | 1.0591 | 0.2 | 46.9359 | 37.8341 | 0.80437 | 133.4419 | 827.5292 | 525.1917 | 1.0064 | -0.002749 | 0.80677 | 0.80677 | 2.5886 | 134124 | 833-0 | 8 | 105 | 12.55
2019-01-22 | 20:48 | 31315 | 8.6964 | 5965.542 | 2518 | 20 | 98.5619 | 121.7406 | 616.2781 | 101.0737 | 103.0466 | 556.3651 | 5.4485 | 86.8605 | 5.6947 | 0.80412 | 1.5121 | 95.9756 | 436.178 | 116.1753 | 67.5492 | 31.7498 | 1800.0393 | 24.5496 | 24.9884 | 90.007 | 39.9923 | 49.9846 | 90.2318 | 89.7569 | 88.3087 | 89.975 | 79.9725 | 40.037 | 94.9425 | 99.4828 | 90.5818 | 189.5847 | 84.0132 | 89.9944 | 0.0008053 | 90 | 0.82763 | -0.0006254 | 0.80412 | 2.9271 | 103.0616 | 104.0153 | 1.5153 | 20.519 | 86.5796 | 0.81249 | 133.4106 | 0.46323 | 0.44558 | 14.7463 | 20.5254 | 2.3431 | 3.7687 | 7.0555 | 4.3455 | 4.8876 | 5.6117 | 4.2491 | 4.5247 | 1.7416 | 1 | 0.88113 | 2.8916 | 1.0787 | 0.2 | 46.8627 | 37.6865 | 0.80412 | 133.4463 | 818.37 | 529.8021 | 1.0064 | -0.002749 | 0.80652 | 0.80651 | 2.6208 | 134124 | 833-0 | 8 | 105 | 12.55
2019-01-22 | 20:48 | 31345 | 8.7048 | 5965.5503 | 2548 | 20 | 98.5612 | 121.7427 | 616.0856 | 101.2376 | 102.889 | 556.6292 | 5.483 | 87.1021 | 5.6787 | 0.80465 | 1.507 | 96.0776 | 435.1678 | 116.1897 | 67.6245 | 31.7204 | 1800.1094 | 24.5799 | 24.9561 | 90.0036 | 39.9969 | 49.9848 | 90.2218 | 89.7691 | 88.3043 | 89.9666 | 79.9597 | 40.0411 | 94.9374 | 99.4786 | 90.5878 | 189.4641 | 84.2628 | 89.9954 | 0.0008078 | 90 | 0.82763 | -0.0006254 | 0.80465 | 2.8593 | 102.9018 | 104.0338 | 1.5076 | 20.3937 | 86.5478 | 0.81162 | 133.411 | 0.46727 | 0.45004 | 15.436 | 20.3933 | 2.3232 | 3.7714 | 7.1363 | 4.3737 | 4.8984 | 5.616 | 4.2641 | 4.5744 | 1.737 | 1 | 0.89714 | 2.8917 | 1.0798 | 0.2 | 46.4643 | 37.7138 | 0.80465 | 133.437 | 830.2185 | 530.1213 | 1.0064 | -0.002749 | 0.80705 | 0.80705 | 2.5531 | 134124 | 833-0 | 8 | 105 | 12.55
2019-01-22 | 20:49 | 31375 | 8.7131 | 5965.5586 | 2578 | 20 | 98.5635 | 121.7404 | 615.2995 | 101.2885 | 102.812 | 556.5505 | 5.46 | 86.7531 | 5.658 | 0.80468 | 1.5076 | 96.0715 | 434.5484 | 116.2767 | 67.238 | 31.6873 | 1799.9169 | 24.6077 | 24.9545 | 90.0003 | 39.9553 | 50.0094 | 90.2366 | 89.7678 | 88.3131 | 89.9444 | 79.965 | 40.042 | 94.9399 | 99.4918 | 90.5873 | 189.4074 | 83.9241 | 90.0022 | 0.0008068 | 90 | 0.82763 | -0.0006254 | 0.80468 | 2.8543 | 102.8017 | 104.0152 | 1.5061 | 20.3715 | 86.576 | 0.81156 | 133.4268 | 0.46271 | 0.44227 | 15.8899 | 20.3731 | 2.3156 | 3.7685 | 7.1888 | 4.3758 | 4.9213 | 5.6202 | 4.2519 | 4.5324 | 1.7331 | 1 | 0.9031 | 2.8892 | 1.0652 | 0.2 | 46.3117 | 37.6855 | 0.80468 | 133.4361 | 827.1473 | 520.9206 | 1.0064 | -0.002749 | 0.80708 | 0.80709 | 2.5481 | 134124 | 833-0 | 8 | 105 | 12.55
2019-01-22 | 20:49 | 31405 | 8.7214 | 5965.5669 | 2608 | 20 | 98.5648 | 121.7611 | 615.7278 | 101.4277 | 102.8589 | 556.551 | 5.4587 | 86.7989 | 5.6739 | 0.80554 | 1.5092 | 96.0105 | 434.5058 | 116.1532 | 66.5914 | 31.6736 | 1800.3574 | 24.6231 | 24.9307 | 90.0033 | 39.9513 | 50.0282 | 90.2428 | 89.7688 | 88.3208 | 89.9069 | 79.9619 | 40.0406 | 94.9461 | 99.4847 | 90.5761 | 189.4775 | 83.9619 | 90.0058 | 0.0008041 | 90 | 0.82763 | -0.0006254 | 0.80555 | 2.7441 | 102.8658 | 104.0264 | 1.5092 | 20.4339 | 86.5611 | 0.81236 | 133.4105 | 0.46448 | 0.4483 | 13.6976 | 20.4329 | 2.3265 | 3.7654 | 7.1718 | 4.3813 | 4.9658 | 5.616 | 4.2604 | 4.5623 | 1.7298 | 1 | 0.92984 | 2.8845 | 1.0518 | 0.2 | 46.5291 | 37.6543 | 0.80554 | 133.4209 | 829.1874 | 525.9758 | 1.0064 | -0.002749 | 0.80795 | 0.80795 | 2.4378 | 134124 | 833-0 | 8 | 105 | 12.55
2019-01-22 | 20:50 | 31435 | 8.7297 | 5965.5757 | 2638 | 20 | 98.5674 | 121.7532 | 616.074 | 101.3363 | 102.8271 | 556.542 | 5.4633 | 86.6229 | 5.6851 | 0.80595 | 1.4935 | 96.0687 | 435.6593 | 116.0552 | 66.9001 | 31.649 | 1800.2163 | 24.5855 | 24.882 | 89.9953 | 39.9907 | 50.0076 | 90.2283 | 89.7684 | 88.293 | 89.8995 | 79.9576 | 40.0314 | 94.9454 | 99.4754 | 90.5602 | 189.4644 | 83.7803 | 89.9984 | 0.0008046 | 90 | 0.82763 | -0.0006254 | 0.80595 | 2.6924 | 102.8185 | 104.0331 | 1.4975 | 20.2682 | 86.5617 | 0.81206 | 133.4152 | 0.46134 | 0.44375 | 13.7161 | 20.2696 | 2.326 | 3.7809 | 7.199 | 4.3929 | 4.9868 | 5.6268 | 4.2701 | 4.5876 | 1.729 | 1 | 0.98174 | 2.8881 | 1.0644 | 0.2 | 46.5196 | 37.8094 | 0.80595 | 133.4139 | 831.9202 | 531.3306 | 1.0064 | -0.002749 | 0.80836 | 0.80836 | 2.3861 | 134124 | 833-0 | 8 | 105 | 12.55
2019-01-22 | 20:50 | 31465 | 8.7381 | 5965.584 | 2668 | 20 | 98.5666 | 121.733 | 615.2425 | 101.2248 | 102.8811 | 556.4518 | 5.4797 | 85.8473 | 5.7112 | 0.80567 | 1.4785 | 96.0307 | 435.3944 | 116.2579 | 67.0732 | 31.6028 | 1800.5449 | 24.5732 | 24.8936 | 89.9972 | 39.9664 | 49.9826 | 90.2373 | 89.7684 | 88.3151 | 89.8806 | 79.9484 | 40.0299 | 94.9369 | 99.4792 | 90.5716 | 189.494 | 82.9917 | 90.0028 | 0.000797 | 90 | 0.82763 | -0.0006254 | 0.80567 | 2.7284 | 102.8852 | 104.0393 | 1.4743 | 19.8997 | 86.5749 | 0.80984 | 133.4386 | 0.46979 | 0.45165 | 16.2449 | 19.8973 | 2.3705 | 3.7986 | 7.1801 | 4.3902 | 5.0193 | 5.6242 | 4.2749 | 4.5221 | 1.7267 | 1 | 1.0102 | 2.8844 | 1.0801 | 0.2 | 47.4108 | 37.9858 | 0.80567 | 133.4188 | 827.734 | 528.5653 | 1.0064 | -0.002749 | 0.80808 | 0.80808 | 2.4221 | 134124 | 833-0 | 8 | 105 | 12.55
2019-01-22 | 20:51 | 31495 | 8.7464 | 5965.5923 | 2698 | 20 | 98.5657 | 121.7203 | 615.7758 | 101.2469 | 102.7884 | 556.2829 | 5.4368 | 86.0207 | 5.7653 | 0.80538 | 1.4729 | 96.0172 | 434.4404 | 116.2611 | 66.4131 | 31.5617 | 1799.6924 | 24.6309 | 24.8981 | 89.994 | 40.0291 | 50.0037 | 90.2108 | 89.7848 | 88.2912 | 89.8623 | 79.9493 | 40.0224 | 94.9345 | 99.4743 | 90.5697 | 189.6442 | 83.1381 | 89.9978 | 0.0007963 | 90 | 0.82763 | -0.0006254 | 0.80538 | 2.7655 | 102.7912 | 104.0117 | 1.4815 | 20.0104 | 86.6195 | 0.8104 | 133.4419 | 0.45944 | 0.44229 | 14.7828 | 20.0086 | 2.4197 | 3.8142 | 7.236 | 4.3948 | 5.0556 | 5.6286 | 4.2553 | 4.5488 | 1.7263 | 1 | 1.0404 | 2.8896 | 1.0676 | 0.2 | 48.394 | 38.1421 | 0.80538 | 133.424 | 830.5687 | 529.9311 | 1.0064 | -0.002749 | 0.80779 | 0.80778 | 2.4592 | 134124 | 833-0 | 8 | 105 | 12.55
2019-01-22 | 20:51 | 31525 | 8.7548 | 5965.6006 | 2728 | 20 | 98.5679 | 121.7522 | 616.696 | 101.0611 | 103.1043 | 556.3156 | 5.448 | 87.4914 | 5.6971 | 0.80523 | 1.4939 | 96.072 | 435.5633 | 116.1896 | 67.3942 | 31.5376 | 1800.1669 | 24.6683 | 24.8941 | 89.989 | 40.0237 | 50.0135 | 90.2147 | 89.7824 | 88.2914 | 89.8939 | 79.9477 | 40.0131 | 94.926 | 99.4814 | 90.5791 | 189.9305 | 84.6428 | 89.9985 | 0.0008146 | 90 | 0.82763 | -0.0006254 | 0.80523 | 2.785 | 103.1107 | 104.0112 | 1.4961 | 20.1914 | 86.5901 | 0.80975 | 133.4269 | 0.46483 | 0.44452 | 19.8774 | 20.192 | 2.3443 | 3.7929 | 7.0809 | 4.3994 | 5.046 | 5.6355 | 4.2549 | 4.5188 | 1.7274 | 1 | 1.0729 | 2.8898 | 1.0608 | 0.2 | 46.885 | 37.9292 | 0.80523 | 133.4267 | 826.5395 | 522.0699 | 1.0064 | -0.002749 | 0.80763 | 0.80763 | 2.4786 | 134124 | 833-0 | 8 | 105 | 12.55
2019-01-22 | 20:52 | 31555 | 8.7631 | 5965.6089 | 2758 | 20 | 98.5708 | 121.7549 | 615.6055 | 101.1628 | 102.876 | 556.6021 | 5.4627 | 87.759 | 5.6841 | 0.80565 | 1.5173 | 95.9664 | 434.494 | 116.1851 | 67.4288 | 31.5018 | 1799.6842 | 24.7135 | 24.9157 | 89.9919 | 39.9889 | 49.9779 | 90.2263 | 89.7554 | 88.3111 | 89.9036 | 79.9457 | 40.0116 | 94.9337 | 99.4862 | 90.5804 | 189.9003 | 84.9169 | 89.9908 | 0.0008135 | 90 | 0.82763 | -0.0006254 | 0.80564 | 2.7321 | 102.8893 | 104.0324 | 1.5129 | 20.505 | 86.5825 | 0.81321 | 133.384 | 0.47279 | 0.45322 | 14.1721 | 20.5117 | 2.3292 | 3.7673 | 7.1966 | 4.3985 | 5.0518 | 5.631 | 4.271 | 4.5922 | 1.7278 | 1 | 1.0915 | 2.896 | 1.0836 | 0.2 | 46.5839 | 37.6734 | 0.80565 | 133.4195 | 829.5157 | 525.3529 | 1.0064 | -0.002749 | 0.80805 | 0.80805 | 2.4258 | 134124 | 833-0 | 8 | 105 | 12.55
2019-01-22 | 20:52 | 31585 | 8.7714 | 5965.6172 | 2788 | 20 | 98.5724 | 121.7228 | 615.5514 | 101.1128 | 102.718 | 556.4726 | 5.451 | 87.1485 | 5.6849 | 0.80549 | 1.5051 | 96.0249 | 435.7474 | 115.94 | 66.1003 | 31.4619 | 1800.1543 | 24.6419 | 24.9014 | 89.9867 | 40.0101 | 49.9992 | 90.2449 | 89.7787 | 88.3226 | 89.9397 | 79.9491 | 40.0106 | 94.9501 | 99.4967 | 90.5748 | 189.9431 | 84.3061 | 90.0118 | 0.0008082 | 90 | 0.82763 | -0.0006254 | 0.80549 | 2.751 | 102.7173 | 104.0279 | 1.4767 | 19.9467 | 86.5698 | 0.81043 | 133.4236 | 0.40313 | 0.39227 | 11.7127 | 19.9456 | 2.3263 | 3.7766 | 7.2909 | 4.4082 | 5.0321 | 5.6378 | 4.2676 | 4.4805 | 1.7276 | 1 | 1.1247 | 2.8804 | 1.0711 | 0.2 | 46.5266 | 37.7662 | 0.80549 | 133.4217 | 832.8234 | 532.6697 | 1.0064 | -0.002749 | 0.80789 | 0.8079 | 2.4447 | 134124 | 833-0 | 8 | 105 | 12.55
2019-01-22 | 20:53 | 31615 | 8.7797 | 5965.6255 | 2818 | 20 | 98.5736 | 121.7412 | 615.2173 | 101.166 | 102.6984 | 556.3461 | 5.4594 | 87.0608 | 5.6833 | 0.80556 | 1.5076 | 96.0915 | 435.4122 | 116.049 | 66.5376 | 31.445 | 1799.704 | 24.6003 | 24.877 | 89.9903 | 40.0374 | 49.9969 | 90.2367 | 89.7614 | 88.3135 | 89.9603 | 79.9451 | 40.0071 | 94.9533 | 99.4977 | 90.5779 | 189.9323 | 84.2191 | 89.9991 | 0.0008067 | 90 | 0.82763 | -0.0006254 | 0.80556 | 2.7426 | 102.7003 | 104.0302 | 1.5069 | 20.3783 | 86.5909 | 0.81138 | 133.4098 | 0.4593 | 0.44245 | 14.1245 | 20.3776 | 2.3308 | 3.7739 | 7.3189 | 4.4162 | 5.0207 | 5.6337 | 4.2693 | 4.5476 | 1.7285 | 1 | 1.1745 | 2.8913 | 1.0728 | 0.2 | 46.6164 | 37.739 | 0.80556 | 133.4208 | 829.6596 | 524.8366 | 1.0064 | -0.002749 | 0.80797 | 0.80797 | 2.4363 | 134124 | 833-0 | 8 | 105 | 12.55
2019-01-22 | 20:53 | 31645 | 8.7881 | 5965.6338 | 2848 | 20 | 98.579 | 121.7273 | 615.1811 | 101.0249 | 102.761 | 556.504 | 5.4413 | 86.8908 | 5.675 | 0.80566 | 1.504 | 96.0375 | 434.0848 | 116.2256 | 66.5915 | 31.4601 | 1800.1108 | 24.6085 | 24.9519 | 89.9927 | 39.9673 | 49.993 | 90.2215 | 89.7606 | 88.3348 | 89.9862 | 79.9675 | 40.0037 | 94.9616 | 99.4981 | 90.592 | 189.8872 | 84.0533 | 89.991 | 0.0008059 | 90 | 0.82763 | -0.0006254 | 0.80565 | 2.7308 | 102.757 | 104.0242 | 1.5026 | 20.3053 | 86.6396 | 0.8108 | 133.4299 | 0.45585 | 0.43979 | 15.6137 | 20.3014 | 2.3305 | 3.776 | 7.304 | 4.4201 | 5.0009 | 5.6297 | 4.2648 | 4.5118 | 1.7294 | 1 | 1.1638 | 2.8957 | 1.0756 | 0.2 | 46.6104 | 37.7599 | 0.80566 | 133.4194 | 827.557 | 527.0983 | 1.0064 | -0.002749 | 0.80806 | 0.80806 | 2.4245 | 134124 | 833-0 | 8 | 105 | 12.55
2019-01-22 | 20:54 | 31675 | 8.7964 | 5965.6421 | 2878 | 20 | 98.5813 | 121.7378 | 615.6098 | 100.9073 | 102.9065 | 555.922 | 5.4411 | 87.0985 | 5.6686 | 0.80603 | 1.5062 | 95.9898 | 435.0037 | 116.1361 | 67.9765 | 31.402 | 1800.0177 | 24.5953 | 24.9284 | 90.0029 | 40.0227 | 49.9953 | 90.2397 | 89.7749 | 88.3036 | 89.974 | 79.9618 | 40.0037 | 94.9471 | 99.5004 | 90.588 | 189.8666 | 84.2642 | 90.0073 | 0.000809 | 90 | 0.82763 | -0.0006254 | 0.80603 | 2.6824 | 102.9052 | 104.022 | 1.5028 | 20.315 | 86.5655 | 0.81107 | 133.3999 | 0.45194 | 0.43695 | 15.1289 | 20.3135 | 2.3103 | 3.7714 | 7.2389 | 4.424 | 5.0103 | 5.6171 | 4.2631 | 4.5286 | 1.7294 | 1 | 1.2 | 2.8877 | 1.0739 | 0.2 | 46.2062 | 37.714 | 0.80603 | 133.4124 | 830.1022 | 524.0097 | 1.0064 | -0.002749 | 0.80844 | 0.80844 | 2.3761 | 134124 | 833-0 | 8 | 105 | 12.55
2019-01-22 | 20:54 | 31705 | 8.8048 | 5965.6504 | 2908 | 20 | 98.586 | 121.7473 | 615.4874 | 100.9312 | 102.8891 | 556.4247 | 5.4444 | 87.0694 | 5.6643 | 0.80616 | 1.5037 | 96.0404 | 434.7986 | 116.2669 | 69.6836 | 31.3692 | 1799.9217 | 24.5825 | 24.9659 | 90.009 | 40.0201 | 50.0191 | 90.2492 | 89.7842 | 88.3161 | 89.9799 | 79.9611 | 39.9946 | 94.9433 | 99.5044 | 90.5883 | 189.9349 | 84.2373 | 90.0167 | 0.0008082 | 90 | 0.82763 | -0.0006254 | 0.80617 | 2.6649 | 102.887 | 104.0255 | 1.4971 | 20.2698 | 86.5992 | 0.81238 | 133.4113 | 0.46009 | 0.44457 | 13.6975 | 20.2698 | 2.3053 | 3.7717 | 7.2525 | 4.4285 | 5.0043 | 5.609 | 4.2657 | 4.5576 | 1.7317 | 1 | 1.1889 | 2.8812 | 1.0592 | 0.2 | 46.1052 | 37.717 | 0.80616 | 133.4097 | 829.5753 | 522.893 | 1.0064 | -0.002749 | 0.80857 | 0.80858 | 2.3585 | 134124 | 833-0 | 8 | 105 | 12.55
2019-01-22 | 20:55 | 31735 | 8.8131 | 5965.6587 | 2938 | 20 | 98.5867 | 121.7239 | 615.6583 | 100.9369 | 102.8733 | 556.2305 | 5.4379 | 85.8506 | 5.7186 | 0.80532 | 1.4693 | 95.9585 | 435.8108 | 115.9609 | 70.3369 | 31.3739 | 1799.8341 | 24.571 | 24.9305 | 89.9959 | 40.0275 | 50.0386 | 90.2297 | 89.7947 | 88.3363 | 89.9576 | 79.9502 | 39.9833 | 94.9405 | 99.4905 | 90.587 | 189.9161 | 82.9913 | 90.0122 | 0.0007976 | 90 | 0.82763 | -0.0006254 | 0.80533 | 2.7724 | 102.8624 | 104.0244 | 1.4717 | 19.8504 | 86.6074 | 0.80926 | 133.4735 | 0.45816 | 0.44008 | 14.5326 | 19.8469 | 2.352 | 3.8096 | 7.2718 | 4.4251 | 5.0272 | 5.6258 | 4.2649 | 4.5141 | 1.7345 | 1 | 1.2123 | 2.878 | 1.0457 | 0.2 | 47.0403 | 38.0958 | 0.80532 | 133.4247 | 826.802 | 527.3296 | 1.0064 | -0.002749 | 0.80772 | 0.80773 | 2.4661 | 134124 | 833-0 | 8 | 105 | 12.55
2019-01-22 | 20:55 | 31765 | 8.8214 | 5965.667 | 2968 | 20 | 98.5858 | 121.7594 | 615.9967 | 100.786 | 102.8845 | 555.9763 | 5.4417 | 86.464 | 5.7634 | 0.80502 | 1.4763 | 96.0241 | 435.2821 | 116.0323 | 71.0128 | 31.4051 | 1800.2506 | 24.5818 | 24.9832 | 89.9997 | 40.0086 | 50.0302 | 90.2165 | 89.769 | 88.3262 | 89.9711 | 79.9497 | 39.9857 | 94.9467 | 99.4841 | 90.5876 | 189.9661 | 83.5823 | 89.9928 | 0.0007995 | 90 | 0.82763 | -0.0006254 | 0.80502 | 2.812 | 102.8831 | 104.0241 | 1.4809 | 19.9621 | 86.5753 | 0.80876 | 133.4586 | 0.45998 | 0.44129 | 15.1275 | 19.9636 | 2.4 | 3.8128 | 7.2728 | 4.4376 | 5.0182 | 5.6213 | 4.2646 | 4.537 | 1.7339 | 1 | 1.1937 | 2.8925 | 1.0485 | 0.2 | 48.0004 | 38.1277 | 0.80502 | 133.4305 | 833.7724 | 530.7264 | 1.0064 | -0.002749 | 0.80742 | 0.80742 | 2.5057 | 134124 | 833-0 | 8 | 105 | 12.55
2019-01-22 | 20:56 | 31795 | 8.8298 | 5965.6753 | 2998 | 20 | 98.5893 | 121.7412 | 615.0722 | 100.7895 | 102.8643 | 556.5864 | 5.4245 | 86.8434 | 5.7274 | 0.80494 | 1.4963 | 96.1312 | 434.0211 | 115.9796 | 70.4109 | 31.3968 | 1799.8362 | 24.5386 | 24.9535 | 90.0071 | 39.9777 | 50.0285 | 90.2124 | 89.7758 | 88.3222 | 89.9614 | 79.9492 | 39.9844 | 94.9473 | 99.4895 | 90.5974 | 189.9173 | 83.9797 | 89.9941 | 0.0008057 | 90 | 0.82763 | -0.0006254 | 0.80494 | 2.8222 | 102.8661 | 104.0171 | 1.4936 | 20.1717 | 86.5874 | 0.81032 | 133.4181 | 0.45693 | 0.44102 | 15.8402 | 20.1739 | 2.3946 | 3.7968 | 7.2894 | 4.4539 | 5.0334 | 5.6114 | 4.2594 | 4.5953 | 1.7343 | 1 | 1.2142 | 2.8909 | 1.0478 | 0.2 | 47.8926 | 37.9683 | 0.80494 | 133.4319 | 822.9851 | 528.0824 | 1.0064 | -0.002749 | 0.80734 | 0.80734 | 2.5159 | 134124 | 833-0 | 8 | 105 | 12.55
2019-01-22 | 20:56 | 31825 | 8.8381 | 5965.6836 | 3028 | 20 | 98.5895 | 121.7226 | 615.5906 | 100.7546 | 102.9262 | 556.2753 | 5.4267 | 87.5819 | 5.7037 | 0.80534 | 1.4975 | 95.992 | 434.5026 | 115.8793 | 71.3101 | 31.3659 | 1799.5512 | 24.5284 | 24.8833 | 90.001 | 40.0668 | 50.0039 | 90.2222 | 89.7788 | 88.3104 | 89.9286 | 79.9574 | 39.9923 | 94.9591 | 99.4868 | 90.5953 | 189.9744 | 84.7301 | 90.0005 | 0.0008145 | 90 | 0.82763 | -0.0006254 | 0.80534 | 2.7701 | 102.9251 | 104.0161 | 1.5017 | 20.3443 | 86.5874 | 0.81286 | 133.386 | 0.46054 | 0.44319 | 13.5164 | 20.3313 | 2.3431 | 3.7938 | 7.2676 | 4.4438 | 5.0712 | 5.6192 | 4.2586 | 4.581 | 1.7322 | 1 | 1.2757 | 2.8846 | 1.0613 | 0.2 | 46.8619 | 37.9381 | 0.80534 | 133.4246 | 825.5298 | 525.6153 | 1.0064 | -0.002749 | 0.80775 | 0.80775 | 2.4637 | 134124 | 833-0 | 8 | 105 | 12.55
2019-01-22 | 20:57 | 31855 | 8.8464 | 5965.6919 | 3058 | 20 | 98.5868 | 121.7253 | 614.9583 | 100.667 | 102.8171 | 556.009 | 5.4737 | 87.171 | 5.6807 | 0.80537 | 1.517 | 96.0212 | 435.2039 | 115.8878 | 70.2806 | 31.3483 | 1799.8011 | 24.4736 | 24.903 | 90.0002 | 40.0323 | 49.9708 | 90.2375 | 89.7631 | 88.3276 | 89.9071 | 79.9601 | 39.9926 | 94.9574 | 99.4949 | 90.5753 | 190.082 | 84.3306 | 90.0003 | 0.0008091 | 90 | 0.82763 | -0.0006254 | 0.80537 | 2.7663 | 102.8259 | 104.0618 | 1.5131 | 20.4608 | 86.5819 | 0.81136 | 133.3968 | 0.47618 | 0.46035 | 16.6718 | 20.4734 | 2.3359 | 3.7711 | 7.3279 | 4.4491 | 5.1027 | 5.6207 | 4.2967 | 4.5271 | 1.7322 | 1 | 1.2972 | 2.8855 | 1.0827 | 0.2 | 46.7189 | 37.7109 | 0.80537 | 133.424 | 832.6761 | 530.2972 | 1.0064 | -0.002749 | 0.80778 | 0.80778 | 2.46 | 134124 | 833-0 | 8 | 105 | 12.55
2019-01-22 | 20:57 | 31885 | 8.8547 | 5965.7007 | 3088 | 20 | 98.5872 | 121.6867 | 614.722 | 100.686 | 102.7432 | 556.7926 | 5.4492 | 85.4622 | 5.7324 | 0.80497 | 1.471 | 96.1156 | 434.0329 | 116.0806 | 68.9961 | 31.3281 | 1799.5794 | 24.4524 | 24.8765 | 90.0049 | 39.992 | 49.9681 | 90.213 | 89.7923 | 88.3123 | 89.9014 | 79.9541 | 39.9898 | 94.956 | 99.5001 | 90.5861 | 190.0948 | 82.596 | 90.0027 | 0.000794 | 90 | 0.82763 | -0.0006254 | 0.80497 | 2.8177 | 102.747 | 104.0417 | 1.4647 | 19.7311 | 86.5762 | 0.80825 | 133.4535 | 0.45304 | 0.43484 | 16.4307 | 19.7275 | 2.3918 | 3.8194 | 7.3791 | 4.4655 | 5.1221 | 5.614 | 4.285 | 4.5569 | 1.7329 | 1 | 1.3446 | 2.8853 | 1.0865 | 0.2 | 47.8369 | 38.1935 | 0.80497 | 133.4311 | 827.4598 | 529.9605 | 1.0064 | -0.002749 | 0.80737 | 0.80737 | 2.5114 | 134124 | 833-0 | 8 | 105 | 12.55
2019-01-22 | 20:58 | 31915 | 8.8631 | 5965.709 | 3118 | 20 | 98.5935 | 121.703 | 614.7732 | 100.6026 | 102.7084 | 556.7417 | 5.462 | 86.4579 | 5.7561 | 0.80516 | 1.4904 | 96.0637 | 434.3386 | 116.0559 | 69.1882 | 31.3418 | 1799.6723 | 24.4773 | 24.8828 | 89.9983 | 39.9971 | 49.9552 | 90.2269 | 89.7674 | 88.3219 | 89.8947 | 79.9672 | 39.9908 | 94.9481 | 99.4977 | 90.5785 | 190.0562 | 83.5798 | 89.9972 | 0.0008008 | 90 | 0.82763 | -0.0006254 | 0.80516 | 2.7933 | 102.7106 | 104.0578 | 1.5006 | 20.2409 | 86.5597 | 0.80933 | 133.4541 | 0.44118 | 0.42816 | 16.1338 | 20.2402 | 2.4184 | 3.8087 | 7.4129 | 4.4652 | 5.1444 | 5.6228 | 4.2992 | 4.5253 | 1.7327 | 1 | 1.3746 | 2.8872 | 1.0957 | 0.2 | 48.3674 | 38.0871 | 0.80516 | 133.4278 | 825.7562 | 516.3093 | 1.0064 | -0.002749 | 0.80757 | 0.80757 | 2.487 | 134124 | 833-0 | 8 | 105 | 12.55
2019-01-22 | 20:58 | 31945 | 8.8714 | 5965.7173 | 3148 | 20 | 98.5918 | 121.6836 | 615.0162 | 100.6892 | 102.8442 | 556.6112 | 5.4507 | 87.6639 | 5.7097 | 0.80585 | 1.5141 | 96.0621 | 434.0888 | 116.2373 | 69.2485 | 31.3625 | 1799.425 | 24.5124 | 24.8795 | 89.9972 | 39.9886 | 49.98 | 90.2178 | 89.7658 | 88.33 | 89.9173 | 79.9539 | 39.9931 | 94.9419 | 99.4971 | 90.5843 | 190.0064 | 84.8091 | 89.9918 | 0.0008129 | 90 | 0.82763 | -0.0006254 | 0.80585 | 2.7058 | 102.8329 | 104.0358 | 1.5172 | 20.5707 | 86.5581 | 0.81352 | 133.3869 | 0.46109 | 0.44276 | 12.9916 | 20.5729 | 2.3638 | 3.7836 | 7.3622 | 4.4795 | 5.1392 | 5.6243 | 4.2845 | 4.5479 | 1.732 | 1 | 1.4117 | 2.8914 | 1.0824 | 0.2 | 47.2768 | 37.8355 | 0.80585 | 133.4159 | 829.8436 | 527.0732 | 1.0064 | -0.002749 | 0.80826 | 0.80826 | 2.3994 | 134124 | 833-0 | 8 | 105 | 12.55
2019-01-22 | 20:59 | 31975 | 8.8798 | 5965.7256 | 3178 | 20 | 98.5942 | 121.6786 | 616.2192 | 100.9342 | 103.2878 | 556.062 | 5.4329 | 88.114 | 5.6928 | 0.80591 | 1.5206 | 96.1175 | 435.4083 | 116.0867 | 70.9435 | 31.3181 | 1800.2664 | 24.4563 | 24.9023 | 90.0005 | 40.0698 | 49.9856 | 90.2384 | 89.7771 | 88.3188 | 89.9483 | 79.9555 | 39.9968 | 94.9458 | 99.4905 | 90.586 | 190.0573 | 85.2675 | 90.0077 | 0.0008185 | 90 | 0.82763 | -0.0006254 | 0.80591 | 2.6977 | 103.2935 | 104.0202 | 1.5111 | 20.4841 | 86.5789 | 0.81336 | 133.4094 | 0.47631 | 0.45403 | 14.4993 | 20.4854 | 2.3127 | 3.7742 | 7.1333 | 4.491 | 5.1229 | 5.6199 | 4.2763 | 4.558 | 1.7311 | 1 | 1.4313 | 2.8792 | 1.0806 | 0.2 | 46.2534 | 37.7418 | 0.80591 | 133.4144 | 827.6523 | 523.2831 | 1.0064 | -0.002749 | 0.80832 | 0.80832 | 2.3913 | 134124 | 833-0 | 8 | 105 | 12.55
2019-01-22 | 20:59 | 32005 | 8.8881 | 5965.7339 | 3208 | 20 | 98.5924 | 121.7175 | 615.0774 | 101.2135 | 103.0586 | 556.3567 | 5.4647 | 85.6278 | 5.7404 | 0.80488 | 1.4736 | 95.9958 | 434.9897 | 116.2009 | 70.0667 | 31.2177 | 1800.3679 | 24.4337 | 24.9115 | 89.9983 | 39.9941 | 49.9855 | 90.23 | 89.7798 | 88.3336 | 89.9515 | 79.9565 | 39.9945 | 94.9565 | 99.4901 | 90.5959 | 190.0963 | 82.7576 | 90.0049 | 0.0007956 | 90 | 0.82763 | -0.0006254 | 0.80489 | 2.8286 | 103.0742 | 104.0385 | 1.4665 | 19.7689 | 86.6394 | 0.8088 | 133.4946 | 0.45728 | 0.44345 | 15.4803 | 19.7693 | 2.3903 | 3.8222 | 7.2376 | 4.487 | 5.1285 | 5.6229 | 4.2902 | 4.5285 | 1.7317 | 1 | 1.4618 | 2.8848 | 1.0817 | 0.2 | 47.806 | 38.2225 | 0.80488 | 133.4325 | 817.9995 | 529.4917 | 1.0064 | -0.002749 | 0.80728 | 0.80729 | 2.5223 | 134124 | 833-0 | 8 | 105 | 12.55
2019-01-22 | 21:00 | 32035 | 8.8964 | 5965.7422 | 3238 | 20 | 98.5923 | 121.7068 | 615.0064 | 101.3551 | 103.1739 | 556.4085 | 5.4071 | 86.6975 | 5.7739 | 0.80454 | 1.4878 | 96.1004 | 434.567 | 116.2442 | 70.5608 | 31.1535 | 1799.914 | 24.4561 | 24.8968 | 89.9922 | 39.9867 | 49.9925 | 90.2443 | 89.775 | 88.3246 | 89.9741 | 79.9463 | 40.0033 | 94.9698 | 99.4885 | 90.5991 | 189.9908 | 83.8106 | 90.0097 | 0.0008032 | 90 | 0.82763 | -0.0006254 | 0.80454 | 2.8722 | 103.1716 | 103.9967 | 1.4906 | 20.1401 | 86.6043 | 0.81066 | 133.4322 | 0.4649 | 0.44565 | 14.8406 | 20.1397 | 2.4097 | 3.8174 | 7.1733 | 4.5094 | 5.1135 | 5.6317 | 4.2638 | 4.5639 | 1.7295 | 1 | 1.4891 | 2.8817 | 1.0778 | 0.2 | 48.1944 | 38.1737 | 0.80454 | 133.4384 | 827.1891 | 529.6946 | 1.0064 | -0.002749 | 0.80694 | 0.80694 | 2.566 | 134124 | 833-0 | 8 | 105 | 12.55
2019-01-22 | 21:00 | 32065 | 8.9047 | 5965.7505 | 3268 | 20 | 98.5947 | 121.727 | 614.7357 | 101.2891 | 103.1419 | 556.461 | 5.4313 | 87.7397 | 5.7263 | 0.80494 | 1.5154 | 96.0686 | 434.2947 | 116.1689 | 70.0456 | 31.145 | 1799.9373 | 24.4653 | 24.906 | 90.0005 | 40.0103 | 50.0033 | 90.2154 | 89.7937 | 88.3191 | 89.9916 | 79.9666 | 40.0064 | 94.9776 | 99.4823 | 90.5962 | 190.0195 | 84.8765 | 90.0045 | 0.0008138 | 90 | 0.82763 | -0.0006254 | 0.80495 | 2.821 | 103.1462 | 104.0343 | 1.5226 | 20.599 | 86.61 | 0.81174 | 133.4118 | 0.45554 | 0.43927 | 14.5612 | 20.5997 | 2.3534 | 3.7902 | 7.1794 | 4.5142 | 5.0976 | 5.6202 | 4.2975 | 4.5075 | 1.7287 | 1 | 1.5142 | 2.8821 | 1.071 | 0.2 | 47.0678 | 37.9024 | 0.80494 | 133.4315 | 825.4968 | 520.4146 | 1.0064 | -0.002749 | 0.80735 | 0.80735 | 2.5147 | 134124 | 833-0 | 8 | 105 | 12.55
2019-01-22 | 21:01 | 32095 | 8.9131 | 5965.7588 | 3298 | 20 | 98.5949 | 121.7185 | 615.265 | 101.2837 | 102.976 | 556.4826 | 5.424 | 87.0243 | 5.7186 | 0.80513 | 1.4983 | 95.9975 | 434.5786 | 116.1047 | 69.4781 | 31.1164 | 1800.2673 | 24.4725 | 24.9744 | 90.0048 | 40.0417 | 50.0123 | 90.2308 | 89.7898 | 88.3363 | 89.9954 | 79.9891 | 40.0085 | 94.9598 | 99.4847 | 90.5938 | 190.0426 | 84.165 | 90.0103 | 0.0008092 | 90 | 0.82763 | -0.0006254 | 0.80514 | 2.7963 | 102.9806 | 104.0146 | 1.486 | 20.0708 | 86.6379 | 0.81042 | 133.433 | 0.4726 | 0.45216 | 16.0769 | 20.0684 | 2.3396 | 3.8034 | 7.2581 | 4.5251 | 5.0949 | 5.6142 | 4.2825 | 4.563 | 1.7282 | 1 | 1.4921 | 2.8803 | 1.0647 | 0.2 | 46.7916 | 38.0344 | 0.80513 | 133.428 | 830.5936 | 526.5259 | 1.0064 | -0.002749 | 0.80754 | 0.80754 | 2.49 | 134124 | 833-0 | 8 | 105 | 12.55
2019-01-22 | 21:01 | 32125 | 8.9214 | 5965.7671 | 3328 | 20 | 98.5984 | 121.7353 | 615.2302 | 101.2005 | 102.8219 | 556.5034 | 5.4453 | 85.2555 | 5.7917 | 0.80432 | 1.4626 | 96.0537 | 434.9722 | 116.1344 | 68.7335 | 31.1911 | 1800.2093 | 24.4697 | 25.0519 | 90.0131 | 39.9869 | 50.0118 | 90.2341 | 89.7915 | 88.3187 | 89.9995 | 80.0059 | 40.013 | 94.9536 | 99.4867 | 90.6072 | 190.0115 | 82.3597 | 90.0128 | 0.0007903 | 90 | 0.82763 | -0.0006254 | 0.80433 | 2.8999 | 102.8298 | 104.0447 | 1.4655 | 19.7395 | 86.5907 | 0.80819 | 133.4722 | 0.46241 | 0.44475 | 15.8903 | 19.7361 | 2.4318 | 3.8463 | 7.3401 | 4.531 | 5.0903 | 5.6028 | 4.307 | 4.5243 | 1.7271 | 1 | 1.4536 | 2.8806 | 1.0649 | 0.2 | 48.6357 | 38.4625 | 0.80432 | 133.4422 | 824.8271 | 522.9976 | 1.0064 | -0.002749 | 0.80672 | 0.80673 | 2.5937 | 134124 | 833-0 | 8 | 105 | 12.55
2019-01-22 | 21:02 | 32155 | 8.9297 | 5965.7754 | 3358 | 20 | 98.5991 | 121.7357 | 614.8942 | 101.1971 | 103.0036 | 556.0659 | 5.4205 | 87.9101 | 5.7373 | 0.80456 | 1.5243 | 95.9844 | 435.3721 | 116.1504 | 69.7167 | 31.1449 | 1800.1287 | 24.4514 | 25.0437 | 90.0135 | 40.0049 | 50.0001 | 90.2302 | 89.7705 | 88.3413 | 89.9793 | 80.0082 | 40.0103 | 94.9519 | 99.472 | 90.6057 | 190.0442 | 85.0415 | 90.0004 | 0.0008137 | 90 | 0.82763 | -0.0006254 | 0.80456 | 2.87 | 102.9834 | 104.0195 | 1.5234 | 20.6424 | 86.5423 | 0.81303 | 133.3862 | 0.47219 | 0.45403 | 14.4821 | 20.651 | 2.3726 | 3.7879 | 7.2578 | 4.5332 | 5.1092 | 5.6032 | 4.2899 | 4.5122 | 1.7278 | 1 | 1.4454 | 2.8849 | 1.0715 | 0.2 | 47.4513 | 37.8788 | 0.80456 | 133.4383 | 824.0089 | 529.9147 | 1.0064 | -0.002749 | 0.80696 | 0.80696 | 2.5637 | 134124 | 833-0 | 8 | 105 | 12.55
2019-01-22 | 21:02 | 32185 | 8.9381 | 5965.7837 | 3388 | 20 | 98.6058 | 121.752 | 615.4256 | 101.1868 | 103.2687 | 556.0487 | 5.446 | 87.7458 | 5.7282 | 0.80503 | 1.5209 | 96.1231 | 435.0672 | 115.899 | 70.5446 | 31.1263 | 1800.2909 | 24.4611 | 25.0436 | 90.0198 | 40.0405 | 50.0038 | 90.2307 | 89.7859 | 88.3453 | 89.9406 | 79.9922 | 40.0135 | 94.9701 | 99.4796 | 90.6048 | 190.1396 | 84.8817 | 90.0083 | 0.000812 | 90 | 0.82763 | -0.0006254 | 0.80503 | 2.8097 | 103.2859 | 104.0507 | 1.5199 | 20.5478 | 86.6228 | 0.81113 | 133.4438 | 0.46539 | 0.44858 | 14.1291 | 20.5479 | 2.3424 | 3.7872 | 7.1102 | 4.5546 | 5.1513 | 5.5946 | 4.3186 | 4.5612 | 1.7269 | 1 | 1.4377 | 2.8817 | 1.0693 | 0.2 | 46.848 | 37.8723 | 0.80503 | 133.4299 | 828.2952 | 527.0321 | 1.0064 | -0.002749 | 0.80743 | 0.80744 | 2.5034 | 134124 | 833-0 | 8 | 105 | 12.55
2019-01-22 | 21:03 | 32215 | 8.9464 | 5965.792 | 3418 | 20 | 98.6055 | 121.7417 | 614.1452 | 101.2224 | 102.9507 | 556.5554 | 5.4184 | 85.629 | 5.7584 | 0.80464 | 1.473 | 96.0332 | 433.4736 | 116.199 | 68.7612 | 31.0868 | 1800.0974 | 24.4953 | 25.0375 | 90.0088 | 39.9275 | 50.0117 | 90.251 | 89.7888 | 88.3322 | 89.9271 | 79.9832 | 40.012 | 94.9637 | 99.48 | 90.5959 | 190.0777 | 82.7498 | 90.0199 | 0.0007959 | 90 | 0.82763 | -0.0006254 | 0.80465 | 2.8581 | 102.9562 | 104.0239 | 1.4722 | 19.8519 | 86.5653 | 0.80906 | 133.4708 | 0.45944 | 0.44218 | 14.8936 | 19.852 | 2.3902 | 3.8344 | 7.2681 | 4.5505 | 5.1724 | 5.6085 | 4.2997 | 4.5036 | 1.7273 | 1 | 1.4402 | 2.8682 | 1.0643 | 0.2 | 47.8037 | 38.3444 | 0.80464 | 133.4363 | 822.3381 | 521.178 | 1.0064 | -0.002749 | 0.80704 | 0.80706 | 2.5519 | 134124 | 833-0 | 8 | 105 | 12.55
2019-01-22 | 21:03 | 32245 | 8.9548 | 5965.8003 | 3448 | 20 | 98.6068 | 121.7172 | 614.6927 | 101.0463 | 102.8215 | 556.635 | 5.4475 | 86.0669 | 5.8081 | 0.80431 | 1.4788 | 96.0177 | 433.9631 | 116.0356 | 68.3587 | 31.0545 | 1800.0024 | 24.4953 | 25.0367 | 90.0021 | 40.0525 | 49.9707 | 90.2416 | 89.7959 | 88.3143 | 89.8956 | 79.9923 | 40.0055 | 94.9598 | 99.4587 | 90.5899 | 190.1302 | 83.1629 | 90.0187 | 0.0007967 | 90 | 0.82763 | -0.0006254 | 0.80432 | 2.9011 | 102.8197 | 104.0609 | 1.4817 | 19.9773 | 86.6114 | 0.80896 | 133.4474 | 0.47255 | 0.45529 | 16.5436 | 19.982 | 2.4383 | 3.8386 | 7.3408 | 4.5623 | 5.2153 | 5.6178 | 4.3317 | 4.5318 | 1.7289 | 1 | 1.4407 | 2.8639 | 1.0901 | 0.2 | 48.7651 | 38.3865 | 0.80431 | 133.4422 | 831.3776 | 524.1201 | 1.0064 | -0.002749 | 0.80671 | 0.80672 | 2.5949 | 134124 | 833-0 | 8 | 105 | 12.55
2019-01-22 | 21:04 | 32275 | 8.9631 | 5965.8086 | 3478 | 20 | 98.613 | 121.7396 | 614.0004 | 101.0535 | 102.8253 | 556.5299 | 5.4584 | 87.7741 | 5.7511 | 0.80433 | 1.5047 | 96.1355 | 433.4309 | 116.0598 | 68.6069 | 31.0051 | 1799.4539 | 24.5222 | 24.9978 | 90.0088 | 39.9687 | 49.9846 | 90.2357 | 89.7812 | 88.3404 | 89.8899 | 79.9947 | 40.0051 | 94.9507 | 99.4406 | 90.5972 | 190.1394 | 84.8985 | 90.0085 | 0.0008149 | 90 | 0.82763 | -0.0006254 | 0.80434 | 2.899 | 102.8315 | 104.0686 | 1.5125 | 20.4385 | 86.6172 | 0.81081 | 133.4324 | 0.46536 | 0.44642 | 17.5877 | 20.4356 | 2.3792 | 3.8132 | 7.3476 | 4.5752 | 5.2368 | 5.6094 | 4.3458 | 4.5577 | 1.729 | 1 | 1.4598 | 2.8727 | 1.0835 | 0.2 | 47.5837 | 38.1319 | 0.80433 | 133.4421 | 829.9885 | 522.2568 | 1.0064 | -0.002749 | 0.80673 | 0.80673 | 2.5927 | 134124 | 833-0 | 8 | 105 | 12.55
2019-01-22 | 21:04 | 32305 | 8.9714 | 5965.8169 | 3508 | 20 | 98.6194 | 121.712 | 614.6515 | 101.1588 | 102.9496 | 556.5331 | 5.4512 | 87.5368 | 5.7182 | 0.80517 | 1.5215 | 95.9931 | 434.5441 | 115.9711 | 69.8635 | 30.9684 | 1799.6265 | 24.5042 | 24.9759 | 90.0089 | 40.016 | 50.0084 | 90.2232 | 89.776 | 88.3471 | 89.919 | 79.9876 | 40.0048 | 94.9523 | 99.4513 | 90.5843 | 190.0947 | 84.6777 | 89.9996 | 0.0008119 | 90 | 0.82763 | -0.0006254 | 0.80517 | 2.7924 | 102.9307 | 104.0618 | 1.5196 | 20.5674 | 86.6025 | 0.8121 | 133.3854 | 0.46262 | 0.44721 | 14.713 | 20.5686 | 2.3528 | 3.7917 | 7.2974 | 4.5671 | 5.2257 | 5.6089 | 4.3558 | 4.4999 | 1.7292 | 1 | 1.4712 | 2.8792 | 1.0694 | 0.2 | 47.056 | 37.9168 | 0.80517 | 133.4277 | 823.4552 | 532.5101 | 1.0064 | -0.002749 | 0.80757 | 0.80757 | 2.4861 | 134124 | 833-0 | 8 | 105 | 12.55
2019-01-22 | 21:05 | 32335 | 8.9797 | 5965.8257 | 3538 | 20 | 98.6173 | 121.7113 | 614.2917 | 100.9942 | 103.2095 | 556.4892 | 5.4294 | 87.2086 | 5.7001 | 0.80448 | 1.5171 | 96.0492 | 434.2649 | 116.2342 | 70.2743 | 30.9559 | 1800.3431 | 24.4367 | 24.9553 | 90.0077 | 39.9525 | 50.0039 | 90.2449 | 89.7618 | 88.3305 | 89.9324 | 79.9905 | 39.9988 | 94.9531 | 99.4445 | 90.5937 | 190.116 | 84.3585 | 90.0034 | 0.0008113 | 90 | 0.82763 | -0.0006254 | 0.80448 | 2.8805 | 103.2172 | 104.0387 | 1.5166 | 20.5023 | 86.5941 | 0.8111 | 133.4584 | 0.45299 | 0.43802 | 14.9454 | 20.5021 | 2.3283 | 3.7911 | 7.1576 | 4.5852 | 5.224 | 5.6105 | 4.3562 | 4.5653 | 1.7306 | 1 | 1.483 | 2.8765 | 1.071 | 0.2 | 46.5659 | 37.9109 | 0.80448 | 133.4397 | 830.7407 | 528.4356 | 1.0064 | -0.002749 | 0.80688 | 0.80688 | 2.5742 | 134124 | 833-0 | 8 | 105 | 12.55
2019-01-22 | 21:05 | 32365 | 8.9881 | 5965.834 | 3568 | 20 | 98.6279 | 121.6863 | 613.9392 | 100.9163 | 103.0844 | 556.7033 | 5.431 | 85.2804 | 5.7957 | 0.80396 | 1.4689 | 96.0825 | 433.6822 | 116.167 | 70.1288 | 30.9448 | 1799.6352 | 24.4225 | 24.9453 | 90.0061 | 39.9997 | 50.0045 | 90.2285 | 89.7686 | 88.3358 | 89.9653 | 79.9896 | 39.992 | 94.9692 | 99.4459 | 90.5998 | 190.0775 | 82.3825 | 89.9986 | 0.0007899 | 90 | 0.82763 | -0.0006254 | 0.80396 | 2.9476 | 103.0916 | 104.0581 | 1.4719 | 19.7568 | 86.5808 | 0.80536 | 133.4998 | 0.45726 | 0.44303 | 18.1659 | 19.7599 | 2.4231 | 3.8438 | 7.2114 | 4.5893 | 5.2004 | 5.6123 | 4.3864 | 4.5741 | 1.7323 | 1 | 1.4899 | 2.8789 | 1.0713 | 0.2 | 48.4616 | 38.438 | 0.80396 | 133.449 | 826.0317 | 522.1969 | 1.0064 | -0.002749 | 0.80635 | 0.80635 | 2.6414 | 134124 | 833-0 | 8 | 105 | 12.55
2019-01-22 | 21:06 | 32395 | 8.9964 | 5965.8423 | 3598 | 20 | 98.6332 | 121.7146 | 615.4526 | 101.0288 | 103.235 | 556.3729 | 5.4403 | 86.6013 | 5.8035 | 0.804 | 1.4819 | 95.9811 | 434.0366 | 116.0781 | 70.5046 | 30.9314 | 1799.9705 | 24.4535 | 24.9528 | 90.0014 | 39.9913 | 50.0173 | 90.2181 | 89.7972 | 88.338 | 89.9597 | 79.969 | 40.0001 | 94.9735 | 99.448 | 90.6109 | 190.0554 | 83.6996 | 90.0077 | 0.0008012 | 90 | 0.82763 | -0.0006254 | 0.804 | 2.9415 | 103.2305 | 104.0728 | 1.4849 | 20.0527 | 86.588 | 0.81028 | 133.4646 | 0.46365 | 0.44652 | 14.7131 | 20.0496 | 2.4293 | 3.8389 | 7.1292 | 4.5934 | 5.2092 | 5.6191 | 4.4181 | 4.5349 | 1.7303 | 1 | 1.5079 | 2.8718 | 1.063 | 0.2 | 48.5862 | 38.3887 | 0.804 | 133.448 | 829.4446 | 525.9068 | 1.0064 | -0.002749 | 0.8064 | 0.8064 | 2.6353 | 134124 | 833-0 | 8 | 105 | 12.55
2019-01-22 | 21:06 | 32425 | 9.0048 | 5965.8506 | 3628 | 20 | 98.6392 | 121.702 | 614.3986 | 100.7746 | 102.8839 | 556.3936 | 5.4603 | 87.5299 | 5.7584 | 0.80394 | 1.4975 | 96.0424 | 434.5984 | 116.0101 | 68.5791 | 30.9059 | 1800.11 | 24.4747 | 24.998 | 89.9986 | 40.0255 | 50.0145 | 90.2321 | 89.8018 | 88.3354 | 89.9762 | 80.0036 | 40.0009 | 94.9818 | 99.4421 | 90.5954 | 190.0461 | 84.6507 | 90.0169 | 0.0008116 | 90 | 0.82763 | -0.0006254 | 0.80395 | 2.9483 | 102.8871 | 104.1009 | 1.4853 | 20.0852 | 86.6195 | 0.81135 | 133.4518 | 0.40046 | 0.38169 | 10.6992 | 20.0804 | 2.3799 | 3.823 | 7.3009 | 4.6013 | 5.1946 | 5.6222 | 4.4595 | 4.5973 | 1.7301 | 1 | 1.485 | 2.8683 | 1.0649 | 0.2 | 47.5988 | 38.2302 | 0.80394 | 133.4487 | 827.5378 | 528.3962 | 1.0064 | -0.002749 | 0.80634 | 0.80635 | 2.642 | 134124 | 833-0 | 8 | 105 | 12.55
2019-01-22 | 21:07 | 32455 | 9.0131 | 5965.8589 | 3658 | 20 | 98.6458 | 121.7198 | 614.328 | 100.8737 | 102.9628 | 556.4216 | 5.4636 | 87.3487 | 5.7214 | 0.80308 | 1.5215 | 96.1229 | 435.0196 | 116.295 | 68.2627 | 30.8822 | 1800.1208 | 24.519 | 25.001 | 90.0084 | 39.9662 | 50.0384 | 90.2481 | 89.7717 | 88.3454 | 90.0008 | 79.9921 | 39.9954 | 94.9735 | 99.4334 | 90.5881 | 190.0119 | 84.488 | 90.0099 | 0.0008107 | 90 | 0.82763 | -0.0006254 | 0.80309 | 3.0592 | 102.9502 | 104.108 | 1.5256 | 20.6294 | 86.6155 | 0.81135 | 133.5245 | 0.4496 | 0.43545 | 14.7827 | 20.6305 | 2.351 | 3.7963 | 7.2695 | 4.6109 | 5.1734 | 5.6085 | 4.485 | 4.5489 | 1.7315 | 1 | 1.4836 | 2.8709 | 1.0489 | 0.2 | 47.0199 | 37.9626 | 0.80308 | 133.4641 | 824.7438 | 523.7539 | 1.0064 | -0.002749 | 0.80547 | 0.80548 | 2.753 | 134124 | 833-0 | 8 | 105 | 12.55
2019-01-22 | 21:07 | 32485 | 9.0214 | 5965.8672 | 3688 | 20 | 98.6526 | 121.7115 | 614.686 | 100.7774 | 103.1344 | 556.2773 | 5.4513 | 87.1357 | 5.7346 | 0.80261 | 1.5014 | 96.0006 | 434.1568 | 116.1696 | 68.1822 | 30.8574 | 1799.9301 | 24.612 | 25.0249 | 90.0025 | 40.033 | 50.0477 | 90.2132 | 89.7643 | 88.3278 | 89.9659 | 80.0089 | 39.9905 | 94.9487 | 99.4133 | 90.5922 | 190.0788 | 84.2684 | 89.9887 | 0.0008099 | 90 | 0.82763 | -0.0006254 | 0.8026 | 3.1217 | 103.1325 | 104.0976 | 1.5015 | 20.2924 | 86.5937 | 0.8109 | 133.4393 | 0.45967 | 0.4418 | 15.1454 | 20.2926 | 2.3373 | 3.8126 | 7.1786 | 4.6082 | 5.2055 | 5.6172 | 4.5008 | 4.567 | 1.7328 | 1 | 1.4716 | 2.8831 | 1.0403 | 0.2 | 46.7459 | 38.126 | 0.80261 | 133.4731 | 833.3938 | 527.0271 | 1.0064 | -0.002749 | 0.805 | 0.80499 | 2.8155 | 134124 | 833-0 | 8 | 105 | 12.55
2019-01-22 | 21:08 | 32515 | 9.0297 | 5965.8755 | 3718 | 20 | 98.6596 | 121.6834 | 614.7729 | 100.7053 | 102.9729 | 556.7074 | 5.4413 | 86.1776 | 5.7851 | 0.80072 | 1.477 | 96.0359 | 434.2111 | 116.1473 | 67.4062 | 30.8047 | 1799.7861 | 24.6235 | 25.0624 | 90.0036 | 39.9631 | 50.0458 | 90.2113 | 89.7586 | 88.3155 | 89.9917 | 80.0047 | 39.9907 | 94.9452 | 99.4178 | 90.5914 | 190.1297 | 83.285 | 89.9849 | 0.0007978 | 90 | 0.82763 | -0.0006254 | 0.80071 | 3.3659 | 102.9742 | 104.0976 | 1.4854 | 19.9016 | 86.606 | 0.80389 | 133.6591 | 0.40256 | 0.39229 | 16.7841 | 19.9011 | 2.3997 | 3.8405 | 7.256 | 4.6194 | 5.1817 | 5.6154 | 4.5273 | 4.6039 | 1.7326 | 1 | 1.4491 | 2.8883 | 1.0384 | 0.2 | 47.9949 | 38.4048 | 0.80072 | 133.5065 | 828.7229 | 526.7918 | 1.0064 | -0.002749 | 0.80309 | 0.80308 | 3.0598 | 134124 | 833-0 | 8 | 105 | 12.55
2019-01-22 | 21:08 | 32545 | 9.0381 | 5965.8838 | 3748 | 20 | 98.6641 | 121.6565 | 614.4448 | 100.7227 | 103.0433 | 556.498 | 5.4502 | 86.2253 | 5.8176 | 0.80008 | 1.4796 | 96.0298 | 434.4968 | 116.2672 | 67.7651 | 30.7831 | 1800.0506 | 24.6167 | 25.0284 | 90.0081 | 39.9702 | 50.0465 | 90.2385 | 89.7786 | 88.3167 | 89.9621 | 79.9954 | 39.9914 | 94.937 | 99.4313 | 90.5863 | 190.1042 | 83.3165 | 90.0086 | 0.0007977 | 90 | 0.82763 | -0.0006254 | 0.80008 | 3.4466 | 103.0437 | 104.1226 | 1.4833 | 19.9953 | 86.5992 | 0.80884 | 133.5629 | 0.46365 | 0.44315 | 14.8598 | 20.0006 | 2.4431 | 3.8466 | 7.2185 | 4.6177 | 5.2132 | 5.6101 | 4.5733 | 4.535 | 1.7324 | 1 | 1.4567 | 2.8714 | 1.0355 | 0.2 | 48.8624 | 38.466 | 0.80008 | 133.517 | 825.4602 | 521.1806 | 1.0064 | -0.002749 | 0.80245 | 0.80245 | 3.1406 | 134124 | 833-0 | 8 | 105 | 12.55
2019-01-22 | 21:09 | 32575 | 9.0464 | 5965.8921 | 3778 | 20 | 98.6719 | 121.6957 | 613.7556 | 100.619 | 102.9166 | 556.6327 | 5.4513 | 86.7413 | 5.7994 | 0.80012 | 1.4904 | 96.0112 | 434.3614 | 116.176 | 66.9786 | 30.7515 | 1800.3554 | 24.5622 | 25.0416 | 90.0048 | 39.9831 | 50.043 | 90.2335 | 89.7591 | 88.3275 | 89.9513 | 79.9907 | 39.9835 | 94.9477 | 99.4298 | 90.5786 | 190.1377 | 83.8416 | 89.9963 | 0.0008029 | 90 | 0.82763 | -0.0006254 | 0.80011 | 3.4426 | 102.9273 | 104.1306 | 1.4948 | 20.1774 | 86.6256 | 0.8099 | 133.4628 | 0.45958 | 0.44162 | 14.7303 | 20.1672 | 2.4359 | 3.8401 | 7.2803 | 4.6206 | 5.2274 | 5.6143 | 4.613 | 4.6125 | 1.7344 | 1 | 1.4448 | 2.8802 | 1.0337 | 0.2 | 48.7186 | 38.4009 | 0.80012 | 133.5167 | 830.3033 | 530.6189 | 1.0064 | -0.002749 | 0.80249 | 0.80248 | 3.1366 | 134124 | 833-0 | 8 | 105 | 12.55
2019-01-22 | 21:09 | 32605 | 9.0548 | 5965.9004 | 3808 | 20 | 98.6769 | 121.6857 | 614.2168 | 100.7358 | 103.1844 | 556.3329 | 5.4674 | 86.8399 | 5.7892 | 0.80031 | 1.5013 | 96.1028 | 434.7105 | 115.9192 | 68.3394 | 30.7475 | 1800.2321 | 24.5917 | 24.9807 | 89.9983 | 40.0322 | 50.0163 | 90.2251 | 89.7773 | 88.3456 | 89.9239 | 79.9784 | 39.9794 | 94.9649 | 99.4242 | 90.5825 | 190.1669 | 83.9453 | 90.0012 | 0.0008059 | 90 | 0.82763 | -0.0006254 | 0.80031 | 3.4175 | 103.1728 | 104.1357 | 1.5113 | 20.4324 | 86.583 | 0.8112 | 133.4307 | 0.46343 | 0.44596 | 14.224 | 20.4298 | 2.425 | 3.8317 | 7.1472 | 4.634 | 5.2614 | 5.6224 | 4.6482 | 4.5831 | 1.7353 | 1 | 1.4709 | 2.8759 | 1.0487 | 0.2 | 48.4999 | 38.3173 | 0.80031 | 133.5132 | 815.2851 | 525.2603 | 1.0064 | -0.002749 | 0.80268 | 0.80268 | 3.1115 | 134124 | 833-0 | 8 | 105 | 12.55
2019-01-22 | 21:10 | 32635 | 9.0631 | 5965.9087 | 3838 | 20 | 98.6809 | 121.7286 | 613.7953 | 100.7254 | 102.9362 | 556.6243 | 5.4388 | 87.5051 | 5.7449 | 0.80122 | 1.5166 | 96.0071 | 432.8606 | 116.3185 | 66.4345 | 30.7544 | 1800.0752 | 24.6378 | 25.0363 | 89.9964 | 39.964 | 50.0027 | 90.239 | 89.7657 | 88.319 | 89.8873 | 79.9929 | 39.989 | 94.9623 | 99.4227 | 90.58 | 190.1343 | 84.6326 | 90.0023 | 0.0008122 | 90 | 0.82763 | -0.0006254 | 0.80122 | 3.2999 | 102.9474 | 104.1201 | 1.5216 | 20.5785 | 86.595 | 0.81145 | 133.4282 | 0.45942 | 0.44138 | 14.5105 | 20.5756 | 2.3733 | 3.812 | 7.2632 | 4.6303 | 5.3084 | 5.6247 | 4.6693 | 4.5965 | 1.7336 | 1 | 1.4431 | 2.8747 | 1.056 | 0.2 | 47.4663 | 38.1196 | 0.80122 | 133.4972 | 825.6668 | 522.9502 | 1.0064 | -0.002749 | 0.80359 | 0.8036 | 2.9938 | 134124 | 833-0 | 8 | 105 | 12.55
2019-01-22 | 21:10 | 32665 | 9.0714 | 5965.917 | 3868 | 20 | 98.6885 | 121.7054 | 614.015 | 100.9846 | 102.8141 | 556.4298 | 5.4386 | 87.1279 | 5.7269 | 0.80135 | 1.5136 | 96.1269 | 433.4276 | 116.1811 | 65.4937 | 30.7217 | 1799.9931 | 24.5954 | 25.0156 | 90.0042 | 40.0261 | 50.0245 | 90.2426 | 89.7684 | 88.3349 | 89.9064 | 79.9961 | 39.9862 | 94.9552 | 99.4315 | 90.5763 | 189.9954 | 84.2645 | 90.0055 | 0.0008083 | 90 | 0.82763 | -0.0006254 | 0.80136 | 3.2819 | 102.8129 | 104.1207 | 1.5063 | 20.3627 | 86.5964 | 0.81112 | 133.4241 | 0.47274 | 0.45411 | 15.0977 | 20.3629 | 2.3573 | 3.8078 | 7.3334 | 4.6485 | 5.3075 | 5.6148 | 4.7032 | 4.5307 | 1.7342 | 1 | 1.4534 | 2.8746 | 1.0418 | 0.2 | 47.1461 | 38.0778 | 0.80135 | 133.4946 | 824.8083 | 528.4919 | 1.0064 | -0.002749 | 0.80373 | 0.80374 | 2.9758 | 134124 | 833-0 | 8 | 105 | 12.55
2019-01-22 | 21:11 | 32695 | 9.0798 | 5965.9253 | 3898 | 20 | 98.6932 | 121.6571 | 614.4847 | 101.1793 | 103.0061 | 556.7029 | 5.4689 | 85.3812 | 5.8136 | 0.80264 | 1.4678 | 96.0636 | 434.1222 | 116.2922 | 67.4627 | 30.7038 | 1800.0952 | 24.564 | 25.0146 | 89.9993 | 39.99 | 50.0207 | 90.2034 | 89.7925 | 88.3333 | 89.9239 | 79.977 | 39.9824 | 94.9448 | 99.4231 | 90.5894 | 189.9686 | 82.4744 | 89.998 | 0.0007927 | 90 | 0.82763 | -0.0006254 | 0.80264 | 3.1166 | 103.0006 | 104.1557 | 1.4719 | 19.7514 | 86.622 | 0.80514 | 133.5245 | 0.46836 | 0.45134 | 19.7957 | 19.754 | 2.4271 | 3.8574 | 7.2452 | 4.6446 | 5.3088 | 5.6209 | 4.7637 | 4.6252 | 1.7356 | 1 | 1.4541 | 2.8775 | 1.0429 | 0.2 | 48.5425 | 38.5744 | 0.80264 | 133.4722 | 828.1481 | 522.6905 | 1.0064 | -0.002749 | 0.80503 | 0.80503 | 2.8104 | 134124 | 833-0 | 8 | 105 | 12.55
2019-01-22 | 21:11 | 32725 | 9.0881 | 5965.9336 | 3928 | 20 | 98.6976 | 121.6862 | 614.4711 | 101.4218 | 103.1071 | 556.463 | 5.4269 | 86.8636 | 5.7948 | 0.80387 | 1.4853 | 96.046 | 434.9884 | 115.9488 | 67.9071 | 30.7143 | 1800.198 | 24.5828 | 25.0072 | 90.002 | 39.9814 | 50.009 | 90.2163 | 89.7915 | 88.3192 | 89.9291 | 79.9944 | 39.9873 | 94.9464 | 99.4303 | 90.5882 | 190.0578 | 83.9662 | 90.0039 | 0.0008049 | 90 | 0.82763 | -0.0006254 | 0.80387 | 2.959 | 103.1041 | 104.1252 | 1.4608 | 19.7072 | 86.5969 | 0.80943 | 133.4325 | 0.4033 | 0.38937 | 13.9605 | 19.7082 | 2.4192 | 3.8447 | 7.1911 | 4.6586 | 5.3141 | 5.6176 | 4.7788 | 4.5671 | 1.7347 | 1 | 1.4578 | 2.8777 | 1.0496 | 0.2 | 48.3848 | 38.4466 | 0.80387 | 133.4505 | 830.8985 | 531.0436 | 1.0064 | -0.002749 | 0.80626 | 0.80626 | 2.6527 | 134124 | 833-0 | 8 | 105 | 12.55
2019-01-22 | 21:12 | 32755 | 9.0964 | 5965.9419 | 3958 | 20 | 98.7051 | 121.679 | 613.9307 | 101.433 | 103.0656 | 556.4353 | 5.4675 | 86.8752 | 5.798 | 0.80377 | 1.4892 | 96.126 | 434.6752 | 116.1663 | 67.2051 | 30.6682 | 1799.838 | 24.6229 | 24.9874 | 90.004 | 39.975 | 50.0008 | 90.2125 | 89.7801 | 88.3112 | 89.9566 | 79.9692 | 39.9809 | 94.9712 | 99.4369 | 90.588 | 189.9717 | 83.9762 | 89.9963 | 0.0008051 | 90 | 0.82763 | -0.0006254 | 0.80377 | 2.9718 | 103.064 | 104.1734 | 1.4873 | 20.0621 | 86.6392 | 0.80932 | 133.4743 | 0.45255 | 0.43581 | 15.3425 | 20.055 | 2.4301 | 3.8457 | 7.2076 | 4.6729 | 5.2981 | 5.6147 | 4.854 | 4.5645 | 1.7364 | 1 | 1.4677 | 2.8799 | 1.0545 | 0.2 | 48.6011 | 38.4569 | 0.80377 | 133.4524 | 820.8089 | 525.3323 | 1.0064 | -0.002749 | 0.80617 | 0.80616 | 2.6656 | 134124 | 833-0 | 8 | 105 | 12.55
2019-01-22 | 21:12 | 32785 | 9.1047 | 5965.9507 | 3988 | 20 | 98.7077 | 121.6875 | 613.8155 | 101.396 | 102.9652 | 556.4347 | 5.4001 | 86.2475 | 5.8049 | 0.80332 | 1.49 | 96.0367 | 433.2649 | 116.0689 | 67.0551 | 30.6487 | 1799.6998 | 24.5945 | 24.9835 | 89.9919 | 40.0282 | 50.0093 | 90.2299 | 89.765 | 88.3399 | 89.9759 | 79.9706 | 39.9849 | 94.963 | 99.4298 | 90.585 | 189.9251 | 83.345 | 89.9975 | 0.0008006 | 90 | 0.82763 | -0.0006254 | 0.80332 | 3.0295 | 102.9676 | 104.1186 | 1.4934 | 20.1777 | 86.6176 | 0.81067 | 133.4781 | 0.4672 | 0.44761 | 15.4572 | 20.1762 | 2.4534 | 3.8484 | 7.2567 | 4.6756 | 5.2835 | 5.631 | 4.8496 | 4.5976 | 1.7353 | 1 | 1.4695 | 2.8784 | 1.0488 | 0.2 | 49.0676 | 38.484 | 0.80332 | 133.4603 | 823.8587 | 524.6199 | 1.0064 | -0.002749 | 0.80571 | 0.80571 | 2.7233 | 134124 | 833-0 | 8 | 105 | 12.55
2019-01-22 | 21:13 | 32815 | 9.1131 | 5965.959 | 4018 | 20 | 98.7098 | 121.6757 | 613.7969 | 101.2341 | 102.9263 | 556.4601 | 5.4191 | 87.2757 | 5.7811 | 0.80355 | 1.5129 | 96.0722 | 433.4972 | 116.187 | 66.8724 | 30.6072 | 1800.1837 | 24.5563 | 24.9691 | 89.9935 | 40.0019 | 49.9917 | 90.2185 | 89.7783 | 88.3265 | 90.0011 | 79.978 | 39.9893 | 94.9733 | 99.4257 | 90.583 | 189.9172 | 84.3852 | 89.9984 | 0.0008096 | 90 | 0.82763 | -0.0006254 | 0.80355 | 3.0003 | 102.9207 | 104.13 | 1.5157 | 20.5205 | 86.6224 | 0.81234 | 133.404 | 0.46047 | 0.44422 | 14.6823 | 20.5214 | 2.428 | 3.8262 | 7.2797 | 4.6926 | 5.2616 | 5.6282 | 4.896 | 4.5576 | 1.7344 | 1 | 1.4768 | 2.8771 | 1.0598 | 0.2 | 48.5594 | 38.2619 | 0.80355 | 133.4562 | 828.2194 | 523.84 | 1.0064 | -0.002749 | 0.80594 | 0.80594 | 2.6941 | 134124 | 833-0 | 8 | 105 | 12.55
2019-01-22 | 21:13 | 32845 | 9.1214 | 5965.9673 | 4048 | 20 | 98.7136 | 121.6511 | 614.5149 | 101.2026 | 103.2166 | 556.4075 | 5.2778 | 87.895 | 5.7632 | 0.80364 | 1.5093 | 96.0201 | 434.4694 | 115.9417 | 67.9822 | 30.5926 | 1800.3993 | 24.4888 | 24.9223 | 90.0004 | 40.0335 | 49.9543 | 90.2275 | 89.7612 | 88.3171 | 89.9655 | 79.9826 | 39.9804 | 94.9496 | 99.4204 | 90.5733 | 189.9117 | 85.0134 | 89.9943 | 0.0008153 | 90 | 0.82763 | -0.0006254 | 0.80364 | 2.988 | 103.2308 | 103.9937 | 1.499 | 20.2768 | 86.5574 | 0.8116 | 133.4145 | 0.47497 | 0.45696 | 14.806 | 20.2761 | 2.3631 | 3.8231 | 7.1227 | 4.6886 | 5.2938 | 5.6197 | 4.8141 | 4.5763 | 1.7376 | 1 | 1.5128 | 2.882 | 1.0843 | 0.2 | 47.2629 | 38.2309 | 0.80364 | 133.4546 | 826.624 | 524.5645 | 1.0064 | -0.002749 | 0.80604 | 0.80604 | 2.6818 | 134124 | 833-0 | 8 | 105 | 12.55
2019-01-22 | 21:14 | 32875 | 9.1298 | 5965.9756 | 4078 | 20 | 98.7139 | 121.6592 | 613.7932 | 101.2187 | 102.9594 | 556.9418 | 5.268 | 87.0023 | 5.7657 | 0.80423 | 1.5035 | 95.9897 | 434.6148 | 116.04 | 66.9881 | 30.5719 | 1800.3722 | 24.4867 | 24.9711 | 90.0088 | 39.9815 | 49.9718 | 90.2448 | 89.7583 | 88.3297 | 90 | 80.0054 | 39.9787 | 94.9366 | 99.4323 | 90.5819 | 189.7756 | 84.1194 | 90.0016 | 0.0008073 | 90 | 0.82763 | -0.0006254 | 0.80423 | 2.9129 | 102.9635 | 103.9823 | 1.4867 | 20.0047 | 86.5783 | 0.80737 | 133.4618 | 0.49178 | 0.4733 | 22.6084 | 20.0068 | 2.3627 | 3.8257 | 7.2489 | 4.6938 | 5.2631 | 5.6092 | 4.8055 | 4.564 | 1.7389 | 1 | 1.5042 | 2.876 | 1.0749 | 0.2 | 47.2548 | 38.2567 | 0.80423 | 133.4442 | 830.1722 | 529.6272 | 1.0064 | -0.002749 | 0.80662 | 0.80662 | 2.6067 | 134124 | 833-0 | 8 | 105 | 12.55
2019-01-22 | 21:14 | 32905 | 9.1381 | 5965.9839 | 4108 | 20 | 98.7148 | 121.6691 | 612.7543 | 101.139 | 102.8955 | 556.8072 | 5.2683 | 85.5127 | 5.8491 | 0.80361 | 1.4695 | 96.1033 | 433.2842 | 115.98 | 66.434 | 30.5383 | 1799.7722 | 24.525 | 24.9583 | 89.999 | 39.972 | 49.9709 | 90.231 | 89.7756 | 88.3142 | 89.9852 | 79.9967 | 39.9796 | 94.9412 | 99.4301 | 90.5819 | 189.6657 | 82.5882 | 90.0033 | 0.000792 | 90 | 0.82763 | -0.0006254 | 0.80361 | 2.9923 | 102.8947 | 103.9805 | 1.4734 | 19.8218 | 86.5872 | 0.80717 | 133.4977 | 0.46481 | 0.44698 | 16.0964 | 19.8199 | 2.4511 | 3.8676 | 7.2876 | 4.7122 | 5.2771 | 5.6217 | 4.8041 | 4.5901 | 1.7392 | 1 | 1.5137 | 2.8748 | 1.077 | 0.2 | 49.0218 | 38.6762 | 0.80361 | 133.4551 | 816.2191 | 523.6406 | 1.0064 | -0.002749 | 0.806 | 0.806 | 2.686 | 134124 | 833-0 | 8 | 105 | 12.55
2019-01-22 | 21:15 | 32935 | 9.1464 | 5965.9922 | 4138 | 20 | 98.717 | 121.6699 | 613.4983 | 101.187 | 102.9634 | 556.6452 | 5.2489 | 86.9097 | 5.8035 | 0.80406 | 1.5034 | 95.9999 | 433.0392 | 115.9747 | 66.2481 | 30.4714 | 1799.8843 | 24.5122 | 24.9814 | 89.9914 | 40.0067 | 49.9407 | 90.2152 | 89.7382 | 88.3208 | 89.9423 | 79.977 | 39.9603 | 94.9445 | 99.4389 | 90.586 | 190.0591 | 84.008 | 89.9767 | 0.0008049 | 90 | 0.82763 | -0.0006254 | 0.80405 | 2.936 | 102.9658 | 103.9638 | 1.5022 | 20.3048 | 86.4995 | 0.811 | 133.4311 | 0.46661 | 0.4489 | 14.379 | 20.3101 | 2.433 | 3.8377 | 7.2554 | 4.704 | 5.3178 | 5.6313 | 4.7762 | 4.6117 | 1.7473 | 1 | 1.5023 | 2.8957 | 1.0974 | 0.2 | 48.6595 | 38.377 | 0.80406 | 133.4479 | 827.1179 | 524.0323 | 1.0064 | -0.002749 | 0.80646 | 0.80644 | 2.6297 | 134124 | 833-0 | 8 | 105 | 12.55
2019-01-22 | 21:15 | 32965 | 9.1547 | 5966.0005 | 4168 | 20 | 98.7131 | 121.6735 | 613.7305 | 100.9481 | 102.8369 | 556.3218 | 5.239 | 88.199 | 5.7464 | 0.80489 | 1.5056 | 95.977 | 433.352 | 116.0488 | 65.9682 | 30.4222 | 1800.1672 | 24.5158 | 24.9858 | 89.9965 | 40.011 | 49.9739 | 90.2169 | 89.7722 | 88.3084 | 89.927 | 79.9789 | 39.9516 | 94.9453 | 99.4459 | 90.5869 | 190.1067 | 85.3258 | 89.9946 | 0.0008195 | 90 | 0.82763 | -0.0006254 | 0.80489 | 2.8287 | 102.8316 | 103.9594 | 1.4988 | 20.3129 | 86.5713 | 0.81318 | 133.3874 | 0.46365 | 0.44663 | 13.3029 | 20.3093 | 2.3598 | 3.83 | 7.3266 | 4.7138 | 5.3401 | 5.6238 | 4.7618 | 4.5862 | 1.7535 | 1 | 1.5046 | 2.8898 | 1.0796 | 0.2 | 47.1956 | 38.2999 | 0.80489 | 133.4327 | 826.7244 | 524.3333 | 1.0064 | -0.002749 | 0.80729 | 0.80729 | 2.5224 | 134124 | 833-0 | 8 | 105 | 12.55
2019-01-22 | 21:16 | 32995 | 9.1631 | 5966.0088 | 4198 | 20 | 98.7167 | 121.6594 | 613.908 | 101.0182 | 103.0155 | 556.9401 | 5.24 | 87.1441 | 5.7762 | 0.80483 | 1.5051 | 96.0648 | 433.663 | 116.186 | 66.545 | 30.3961 | 1800.1106 | 24.5246 | 25.0177 | 89.9879 | 39.9812 | 49.9984 | 90.2133 | 89.7473 | 88.3385 | 89.9166 | 79.9792 | 39.9486 | 94.95 | 99.4644 | 90.5866 | 190.1898 | 84.256 | 89.9803 | 0.0008107 | 90 | 0.82763 | -0.0006254 | 0.80482 | 2.8375 | 103.0358 | 103.9454 | 1.5019 | 20.2938 | 86.5791 | 0.81074 | 133.413 | 0.45946 | 0.44236 | 15.2288 | 20.2877 | 2.3682 | 3.8288 | 7.2367 | 4.722 | 5.363 | 5.6361 | 4.7416 | 4.6529 | 1.7587 | 1 | 1.4895 | 2.8988 | 1.0654 | 0.2 | 47.3631 | 38.2876 | 0.80483 | 133.4342 | 826.94 | 520.263 | 1.0064 | -0.002749 | 0.80723 | 0.80722 | 2.5312 | 134124 | 833-0 | 8 | 105 | 12.55
2019-01-22 | 21:16 | 33025 | 9.1714 | 5966.0171 | 4228 | 20 | 98.718 | 121.7015 | 613.2408 | 100.9868 | 102.868 | 556.1109 | 5.2386 | 86.7352 | 5.7889 | 0.80459 | 1.4819 | 95.9143 | 434.2799 | 116.1819 | 65.7538 | 30.3465 | 1799.5538 | 24.5233 | 25.019 | 89.9884 | 39.9436 | 50.0125 | 90.2295 | 89.7916 | 88.324 | 89.8945 | 79.9977 | 39.9435 | 94.9484 | 99.464 | 90.5769 | 190.2349 | 83.8407 | 90.0105 | 0.0008056 | 90 | 0.82763 | -0.0006254 | 0.80459 | 2.8662 | 102.8647 | 103.9458 | 1.4756 | 19.9149 | 86.5988 | 0.80977 | 133.4345 | 0.48267 | 0.46568 | 17.6619 | 19.9107 | 2.3793 | 3.8517 | 7.3182 | 4.7091 | 5.3989 | 5.6358 | 4.7311 | 4.5225 | 1.7646 | 1 | 1.4883 | 2.8814 | 1.0562 | 0.2 | 47.5861 | 38.5172 | 0.80459 | 133.4376 | 827.0413 | 528.0248 | 1.0064 | -0.002749 | 0.80699 | 0.80699 | 2.5599 | 134124 | 833-0 | 8 | 105 | 12.55
2019-01-22 | 21:17 | 33055 | 9.1798 | 5966.0254 | 4258 | 20 | 98.7178 | 121.6827 | 614.4255 | 100.9398 | 103.1042 | 556.535 | 5.2433 | 86.1657 | 5.8172 | 0.8035 | 1.4854 | 96.0932 | 433.8714 | 116.0704 | 66.7122 | 30.3059 | 1800.4175 | 24.5878 | 25.0217 | 89.9946 | 40.0225 | 50.0359 | 90.225 | 89.7637 | 88.3241 | 89.9019 | 79.993 | 39.944 | 94.9316 | 99.4674 | 90.581 | 190.2512 | 83.2571 | 89.9943 | 0.0007988 | 90 | 0.82763 | -0.0006254 | 0.8035 | 3.0061 | 103.0955 | 103.9602 | 1.4916 | 20.0272 | 86.6041 | 0.8056 | 133.5791 | 0.4254 | 0.41079 | 18.014 | 20.0261 | 2.4292 | 3.8541 | 7.2012 | 4.7287 | 5.4071 | 5.6276 | 4.7344 | 4.676 | 1.7695 | 1 | 1.4872 | 2.8899 | 1.0409 | 0.2 | 48.5843 | 38.5415 | 0.8035 | 133.4571 | 827.4087 | 527.3494 | 1.0064 | -0.002749 | 0.8059 | 0.80589 | 2.6999 | 134124 | 833-0 | 8 | 105 | 12.55
2019-01-22 | 21:17 | 33085 | 9.1881 | 5966.0337 | 4288 | 20 | 98.7156 | 121.664 | 613.6498 | 100.8747 | 102.9914 | 556.2348 | 5.2404 | 86.6061 | 5.8469 | 0.80319 | 1.4829 | 95.9829 | 433.3423 | 115.7981 | 66.6363 | 30.2975 | 1800.2829 | 24.5781 | 24.9569 | 89.9911 | 40.0274 | 50.0259 | 90.2317 | 89.7775 | 88.3024 | 89.9111 | 79.9839 | 39.9437 | 94.9234 | 99.4699 | 90.5765 | 190.2464 | 83.6826 | 90.0046 | 0.0008008 | 90 | 0.82763 | -0.0006254 | 0.80319 | 3.0455 | 102.9998 | 103.9516 | 1.4811 | 19.9188 | 86.5835 | 0.80694 | 133.5288 | 0.4723 | 0.45315 | 17.3743 | 19.9191 | 2.4534 | 3.8619 | 7.2526 | 4.7183 | 5.4133 | 5.6319 | 4.7121 | 4.5177 | 1.7747 | 1 | 1.5235 | 2.8843 | 1.0448 | 0.2 | 49.0676 | 38.6193 | 0.80319 | 133.4623 | 823.2099 | 519.9235 | 1.0064 | -0.002749 | 0.80558 | 0.80558 | 2.7393 | 134124 | 833-0 | 8 | 105 | 12.55
2019-01-22 | 21:18 | 33115 | 9.1964 | 5966.042 | 4318 | 20 | 98.7139 | 121.6324 | 613.6751 | 100.8935 | 102.8748 | 556.5989 | 5.2464 | 87.6343 | 5.8172 | 0.80275 | 1.5002 | 95.9768 | 433.0277 | 116.1588 | 65.029 | 30.3223 | 1800.0045 | 24.5553 | 24.9273 | 89.9741 | 39.9628 | 49.9978 | 90.206 | 89.7871 | 88.342 | 89.9279 | 79.9819 | 39.9343 | 94.9398 | 99.473 | 90.5838 | 190.2337 | 84.7258 | 89.9965 | 0.000813 | 90 | 0.82763 | -0.0006254 | 0.80275 | 3.1021 | 102.878 | 103.9547 | 1.5111 | 20.411 | 86.5947 | 0.81043 | 133.4786 | 0.45701 | 0.44095 | 15.3499 | 20.411 | 2.4154 | 3.8482 | 7.3145 | 4.7234 | 5.4106 | 5.6562 | 4.7094 | 4.6534 | 1.7825 | 1 | 1.5528 | 2.8891 | 1.0615 | 0.2 | 48.307 | 38.4825 | 0.80275 | 133.4702 | 826.7049 | 524.3968 | 1.0064 | -0.002749 | 0.80514 | 0.80514 | 2.7959 | 134124 | 833-0 | 8 | 105 | 12.55
2019-01-22 | 21:18 | 33145 | 9.2048 | 5966.0503 | 4348 | 20 | 98.7182 | 121.6591 | 614.0263 | 100.8008 | 102.9144 | 556.617 | 5.2387 | 87.7287 | 5.7588 | 0.80274 | 1.5239 | 96.0359 | 433.9007 | 116.0838 | 66.1512 | 30.3497 | 1800.1546 | 24.5813 | 24.8827 | 89.9686 | 39.9929 | 50.0056 | 90.2245 | 89.7811 | 88.3338 | 89.9417 | 79.9515 | 39.9262 | 94.9552 | 99.4652 | 90.5687 | 190.2286 | 84.8492 | 90.0028 | 0.0008147 | 90 | 0.82763 | -0.0006254 | 0.80274 | 3.1038 | 102.9149 | 103.9495 | 1.5158 | 20.459 | 86.5722 | 0.80981 | 133.388 | 0.47193 | 0.44935 | 18.8418 | 20.4629 | 2.3658 | 3.8179 | 7.3016 | 4.728 | 5.4068 | 5.6738 | 4.6972 | 4.6027 | 1.7906 | 1 | 1.6013 | 2.8884 | 1.0571 | 0.2 | 47.3154 | 38.1792 | 0.80274 | 133.4703 | 826.9599 | 519.2794 | 1.0064 | -0.002749 | 0.80513 | 0.80513 | 2.7976 | 134124 | 833-0 | 8 | 105 | 12.55
2019-01-22 | 21:19 | 33175 | 9.2131 | 5966.0586 | 4378 | 20 | 98.7173 | 121.7274 | 613.7838 | 100.8691 | 102.8298 | 556.3605 | 5.2256 | 87.0257 | 5.7749 | 0.8024 | 1.514 | 95.9139 | 434.0686 | 115.8937 | 65.4387 | 30.3284 | 1800.1723 | 24.612 | 24.836 | 89.98 | 39.9965 | 50.024 | 90.232 | 89.7661 | 88.3134 | 89.9725 | 79.9469 | 39.92 | 94.9542 | 99.4737 | 90.5712 | 190.1647 | 84.1383 | 89.999 | 0.0008066 | 90 | 0.82763 | -0.0006254 | 0.8024 | 3.1473 | 102.8289 | 103.9409 | 1.5073 | 20.358 | 86.5589 | 0.8104 | 133.4492 | 0.46098 | 0.44396 | 15.4147 | 20.3629 | 2.369 | 3.8239 | 7.3519 | 4.7134 | 5.3839 | 5.674 | 4.6815 | 4.6471 | 1.7988 | 1 | 1.6652 | 2.8864 | 1.0442 | 0.2 | 47.3795 | 38.2394 | 0.8024 | 133.4764 | 822.6537 | 525.3939 | 1.0064 | -0.002749 | 0.80479 | 0.80479 | 2.8412 | 134124 | 833-0 | 8 | 105 | 12.55
2019-01-22 | 21:19 | 33205 | 9.2214 | 5966.0669 | 4408 | 20 | 98.7146 | 121.7023 | 613.5279 | 100.8443 | 102.8223 | 556.1247 | 5.2211 | 85.8721 | 5.8253 | 0.80201 | 1.4804 | 96.0369 | 433.4675 | 115.6238 | 65.3066 | 30.3168 | 1800.144 | 24.6761 | 24.9042 | 89.9919 | 40.0731 | 50.0203 | 90.2173 | 89.7708 | 88.3218 | 89.9744 | 79.977 | 39.9092 | 94.959 | 99.4745 | 90.5797 | 190.1485 | 82.9595 | 89.9941 | 0.0007963 | 90 | 0.82763 | -0.0006254 | 0.80201 | 3.1979 | 102.8214 | 103.9474 | 1.4802 | 19.9014 | 86.5862 | 0.80668 | 133.4767 | 0.47109 | 0.44999 | 18.3168 | 19.9024 | 2.4196 | 3.8606 | 7.3664 | 4.7322 | 5.382 | 5.6611 | 4.6779 | 4.6087 | 1.8088 | 1 | 1.672 | 2.8891 | 1.0462 | 0.2 | 48.3926 | 38.6057 | 0.80201 | 133.4834 | 826.3564 | 527.586 | 1.0064 | -0.002749 | 0.8044 | 0.80439 | 2.8918 | 134124 | 833-0 | 8 | 105 | 12.55
2019-01-22 | 21:20 | 33235 | 9.2297 | 5966.0757 | 4438 | 20 | 98.7191 | 121.6622 | 613.7598 | 100.6764 | 102.9601 | 556.0485 | 5.2427 | 86.6107 | 5.8487 | 0.80288 | 1.487 | 96.0226 | 433.6125 | 115.7106 | 66.2258 | 30.3055 | 1799.6331 | 24.622 | 24.9064 | 89.9899 | 40.0392 | 50.0099 | 90.2107 | 89.7795 | 88.3138 | 89.9926 | 79.9721 | 39.9006 | 94.9452 | 99.477 | 90.5848 | 190.2898 | 83.6864 | 89.9951 | 0.0008012 | 90 | 0.82763 | -0.0006254 | 0.80288 | 3.086 | 102.9514 | 103.9567 | 1.4906 | 20.0821 | 86.5851 | 0.80836 | 133.4871 | 0.46077 | 0.44382 | 16.6376 | 20.0855 | 2.4461 | 3.8607 | 7.3071 | 4.7301 | 5.366 | 5.6643 | 4.6745 | 4.6723 | 1.8198 | 1 | 1.7024 | 2.8885 | 1.0516 | 0.2 | 48.9223 | 38.6069 | 0.80288 | 133.4681 | 824.2605 | 517.2558 | 1.0064 | -0.002749 | 0.80527 | 0.80527 | 2.7798 | 134124 | 833-0 | 8 | 105 | 12.55
2019-01-22 | 21:20 | 33265 | 9.2381 | 5966.084 | 4468 | 20 | 98.7177 | 121.6701 | 613.9271 | 100.6346 | 103.3276 | 556.2085 | 5.2407 | 87.7699 | 5.7975 | 0.80399 | 1.5213 | 95.9488 | 433.9279 | 115.6803 | 67.2704 | 30.288 | 1800.2546 | 24.5735 | 24.9687 | 89.9874 | 39.9825 | 50.0072 | 90.2165 | 89.7748 | 88.2886 | 89.955 | 79.9781 | 39.894 | 94.9287 | 99.4765 | 90.5665 | 190.3889 | 84.8711 | 89.9956 | 0.0008125 | 90 | 0.82763 | -0.0006254 | 0.80398 | 2.9441 | 103.3129 | 103.9599 | 1.5306 | 20.7156 | 86.5091 | 0.81207 | 133.412 | 0.46128 | 0.44384 | 13.962 | 20.713 | 2.404 | 3.827 | 7.115 | 4.7361 | 5.4048 | 5.6668 | 4.6654 | 4.6598 | 1.8308 | 1 | 1.6892 | 2.8896 | 1.0526 | 0.2 | 48.0795 | 38.2698 | 0.80399 | 133.4486 | 824.3438 | 524.9132 | 1.0064 | -0.002749 | 0.80638 | 0.80638 | 2.6379 | 134124 | 833-0 | 8 | 105 | 12.55
2019-01-22 | 21:21 | 33295 | 9.2464 | 5966.0923 | 4498 | 20 | 98.7168 | 121.6477 | 612.2977 | 100.7278 | 102.9761 | 555.9628 | 5.2615 | 86.5883 | 5.7851 | 0.80423 | 1.4897 | 96.0531 | 432.4998 | 115.5065 | 65.7493 | 30.2515 | 1799.3593 | 24.5191 | 24.997 | 89.9944 | 39.989 | 50.0177 | 90.2337 | 89.767 | 88.2927 | 89.9479 | 79.9877 | 39.8876 | 94.9392 | 99.4829 | 90.582 | 190.3684 | 83.6958 | 90.0004 | 0.0008074 | 90 | 0.82763 | -0.0006254 | 0.80423 | 2.913 | 102.9901 | 103.9795 | 1.4823 | 19.9862 | 86.6131 | 0.80902 | 133.4524 | 0.46035 | 0.44392 | 15.4026 | 19.9813 | 2.3759 | 3.8518 | 7.2735 | 4.7457 | 5.4194 | 5.6579 | 4.6718 | 4.7104 | 1.8423 | 1 | 1.675 | 2.8849 | 1.0452 | 0.2 | 47.5171 | 38.518 | 0.80423 | 133.4442 | 828.3795 | 520.0968 | 1.0064 | -0.002749 | 0.80662 | 0.80662 | 2.6067 | 134124 | 833-0 | 8 | 105 | 12.55
2019-01-22 | 21:21 | 33325 | 9.2548 | 5966.1006 | 4528 | 20 | 98.718 | 121.6708 | 612.5594 | 100.9802 | 102.794 | 556.5006 | 5.2278 | 86.1099 | 5.8565 | 0.80028 | 1.4798 | 95.8775 | 433.8763 | 115.8186 | 64.7464 | 30.2241 | 1800.2892 | 24.4735 | 25.0006 | 89.9831 | 39.9546 | 50.0119 | 90.2026 | 89.7744 | 88.2721 | 89.9227 | 79.9987 | 39.8881 | 94.9509 | 99.4881 | 90.5841 | 190.3706 | 83.1816 | 89.9885 | 0.0007964 | 90 | 0.82763 | -0.0006254 | 0.80028 | 3.4214 | 102.7936 | 103.9454 | 1.4892 | 20.0169 | 86.6045 | 0.80648 | 133.8067 | 0.41999 | 0.41998 | 16.0236 | 20.0181 | 2.4558 | 3.8693 | 7.3756 | 4.7258 | 5.4506 | 5.6729 | 4.644 | 4.6842 | 1.8524 | 1 | 1.6728 | 2.8925 | 1.0478 | 0.2 | 49.1165 | 38.6934 | 0.80028 | 133.514 | 825.4174 | 527.6765 | 1.0064 | -0.002749 | 0.80266 | 0.80265 | 3.1154 | 134124 | 833-0 | 8 | 105 | 12.55
2019-01-22 | 21:22 | 33355 | 9.2631 | 5966.1089 | 4558 | 20 | 98.7224 | 121.6815 | 613.6534 | 101.1462 | 102.8709 | 555.8948 | 5.2231 | 86.8914 | 5.8258 | 0.80024 | 1.502 | 95.946 | 433.5394 | 115.5093 | 65.9973 | 30.2379 | 1800.1617 | 24.4445 | 25.0095 | 89.9815 | 40.0295 | 49.9939 | 90.2228 | 89.7605 | 88.3017 | 89.8927 | 79.9966 | 39.892 | 94.9582 | 99.4965 | 90.5726 | 190.306 | 83.9786 | 89.9916 | 0.0008045 | 90 | 0.82763 | -0.0006254 | 0.80023 | 3.427 | 102.8699 | 103.9402 | 1.4995 | 20.2084 | 86.5933 | 0.80862 | 133.4533 | 0.46873 | 0.45232 | 17.6321 | 20.2089 | 2.4404 | 3.8499 | 7.3468 | 4.7293 | 5.4924 | 5.6794 | 4.6376 | 4.6298 | 1.8611 | 1 | 1.6686 | 2.8899 | 1.0584 | 0.2 | 48.8078 | 38.4994 | 0.80024 | 133.5147 | 828.2653 | 533.1043 | 1.0064 | -0.002749 | 0.80261 | 0.80261 | 3.121 | 134124 | 833-0 | 8 | 105 | 12.55
2019-01-22 | 21:22 | 33385 | 9.2714 | 5966.1172 | 4588 | 20 | 98.7342 | 121.6536 | 613.7083 | 101.3195 | 102.8876 | 556.7315 | 5.2448 | 88.2355 | 5.7757 | 0.80105 | 1.5249 | 96.0015 | 433.0432 | 115.5631 | 66.1284 | 30.253 | 1799.7907 | 24.4325 | 24.9929 | 89.9814 | 40.0367 | 49.997 | 90.2213 | 89.7689 | 88.3197 | 89.8617 | 79.9839 | 39.8949 | 94.9535 | 99.4895 | 90.5717 | 190.2509 | 85.3476 | 89.9951 | 0.0008169 | 90 | 0.82763 | -0.0006254 | 0.80105 | 3.3217 | 102.8841 | 103.9741 | 1.5166 | 20.5288 | 86.5905 | 0.81215 | 133.3901 | 0.47098 | 0.45392 | 14.8459 | 20.5286 | 2.38 | 3.8232 | 7.3471 | 4.7319 | 5.5386 | 5.6807 | 4.6598 | 4.7214 | 1.87 | 1 | 1.6769 | 2.8902 | 1.057 | 0.2 | 47.5997 | 38.232 | 0.80105 | 133.5003 | 819.0379 | 521.9943 | 1.0064 | -0.002749 | 0.80343 | 0.80343 | 3.0156 | 134124 | 833-0 | 8 | 105 | 12.55
2019-01-22 | 21:23 | 33415 | 9.2797 | 5966.1255 | 4618 | 20 | 98.7289 | 121.6631 | 613.6716 | 101.422 | 103.1074 | 556.539 | 5.2694 | 87.6563 | 5.7635 | 0.8009 | 1.521 | 95.9509 | 433.2467 | 115.4727 | 67.4877 | 30.2486 | 1800.3281 | 24.4243 | 24.9429 | 89.9802 | 39.965 | 50.0009 | 90.2222 | 89.7782 | 88.2965 | 89.8776 | 79.9862 | 39.8902 | 94.9409 | 99.4948 | 90.5629 | 190.2025 | 84.7745 | 90.0002 | 0.000813 | 90 | 0.82763 | -0.0006254 | 0.8009 | 3.3404 | 103.1076 | 103.9996 | 1.5111 | 20.3668 | 86.5809 | 0.80869 | 133.5018 | 0.4626 | 0.44213 | 18.947 | 20.3785 | 2.354 | 3.8207 | 7.2378 | 4.7238 | 5.5412 | 5.6893 | 4.6743 | 4.6775 | 1.8808 | 1 | 1.7062 | 2.8874 | 1.054 | 0.2 | 47.0803 | 38.2066 | 0.8009 | 133.5027 | 824.5569 | 524.5395 | 1.0064 | -0.002749 | 0.80328 | 0.80328 | 3.0344 | 134124 | 833-0 | 8 | 105 | 12.55
2019-01-22 | 21:23 | 33445 | 9.2881 | 5966.1338 | 4648 | 20 | 98.7345 | 121.6599 | 613.1487 | 101.4481 | 102.9937 | 556.3669 | 5.2544 | 85.6978 | 5.8355 | 0.80011 | 1.4776 | 95.9809 | 433.3219 | 115.4687 | 67.4966 | 30.236 | 1800.4788 | 24.4402 | 24.9493 | 89.9851 | 40.0005 | 49.9792 | 90.1948 | 89.7739 | 88.3113 | 89.8947 | 79.9624 | 39.8799 | 94.9404 | 99.4996 | 90.576 | 190.2444 | 82.7801 | 89.9844 | 0.0007956 | 90 | 0.82763 | -0.0006254 | 0.8001 | 3.4442 | 103.0015 | 103.9758 | 1.4775 | 19.8784 | 86.6411 | 0.80725 | 133.4988 | 0.4531 | 0.43551 | 16.339 | 19.8797 | 2.4194 | 3.8671 | 7.2914 | 4.7225 | 5.5419 | 5.6827 | 4.6553 | 4.6835 | 1.8938 | 1 | 1.7116 | 2.8995 | 1.0683 | 0.2 | 48.3875 | 38.6712 | 0.80011 | 133.5172 | 831.6159 | 529.2567 | 1.0064 | -0.002749 | 0.80248 | 0.80247 | 3.1382 | 134124 | 833-0 | 8 | 105 | 12.55
2019-01-22 | 21:24 | 33475 | 9.2964 | 5966.1421 | 4678 | 20 | 98.7291 | 121.6097 | 613.7407 | 101.2888 | 103.3592 | 556.232 | 5.2507 | 86.375 | 5.8453 | 0.79997 | 1.4807 | 95.9715 | 434.5999 | 115.5652 | 69.1748 | 30.2575 | 1799.7538 | 24.4605 | 24.9514 | 89.9916 | 40.0483 | 49.9713 | 90.2239 | 89.7888 | 88.3256 | 89.9457 | 79.9929 | 39.8764 | 94.9386 | 99.5085 | 90.5872 | 190.2522 | 83.4524 | 90.0063 | 0.000802 | 90 | 0.82763 | -0.0006254 | 0.79997 | 3.4606 | 103.3571 | 103.9871 | 1.4729 | 19.8615 | 86.6196 | 0.80907 | 133.463 | 0.39617 | 0.38222 | 11.3441 | 19.8566 | 2.4351 | 3.8703 | 7.1037 | 4.7114 | 5.5076 | 5.6745 | 4.6639 | 4.6806 | 1.9055 | 1 | 1.7295 | 2.8845 | 1.0738 | 0.2 | 48.7023 | 38.7028 | 0.79997 | 133.519 | 825.3741 | 526.2327 | 1.0064 | -0.002749 | 0.80234 | 0.80234 | 3.1546 | 134124 | 833-0 | 8 | 105 | 12.55
2019-01-22 | 21:24 | 33505 | 9.3048 | 5966.1504 | 4708 | 20 | 98.7359 | 121.6632 | 612.7156 | 101.2882 | 103.0775 | 556.6898 | 5.2139 | 86.596 | 5.8458 | 0.80311 | 1.4841 | 95.9606 | 432.5026 | 115.4486 | 67.7494 | 30.2674 | 1799.721 | 24.4537 | 25.0079 | 89.9968 | 39.9694 | 49.9946 | 90.2312 | 89.769 | 88.3443 | 89.9752 | 79.9967 | 39.8716 | 94.9515 | 99.509 | 90.5982 | 190.2881 | 83.6731 | 90.0001 | 0.0008044 | 90 | 0.82763 | -0.0006254 | 0.80311 | 3.0563 | 103.0946 | 103.9534 | 1.4834 | 19.984 | 86.6586 | 0.80829 | 133.4762 | 0.45752 | 0.44185 | 15.1637 | 19.9806 | 2.442 | 3.8721 | 7.2238 | 4.7112 | 5.4892 | 5.6675 | 4.6341 | 4.6943 | 1.9178 | 1 | 1.7012 | 2.8883 | 1.061 | 0.2 | 48.8394 | 38.7213 | 0.80311 | 133.4639 | 827.3287 | 528.3869 | 1.0064 | -0.002749 | 0.8055 | 0.8055 | 2.7501 | 134124 | 833-0 | 8 | 105 | 12.55
2019-01-22 | 21:25 | 33535 | 9.3131 | 5966.1587 | 4738 | 20 | 98.7404 | 121.7135 | 612.6478 | 101.2467 | 102.9389 | 556.4385 | 5.2401 | 86.6814 | 5.8578 | 0.80308 | 1.4873 | 96.1225 | 432.0053 | 115.436 | 67.1955 | 30.2646 | 1800.1212 | 24.4739 | 25.0209 | 89.985 | 39.9732 | 49.974 | 90.2208 | 89.7659 | 88.3378 | 89.9807 | 79.9959 | 39.8801 | 94.9652 | 99.5009 | 90.5834 | 190.2375 | 83.7525 | 89.9933 | 0.000803 | 90 | 0.82763 | -0.0006254 | 0.80307 | 3.0609 | 102.9376 | 103.9728 | 1.4875 | 20.0539 | 86.6339 | 0.80892 | 133.458 | 0.45909 | 0.44317 | 15.0917 | 20.0487 | 2.467 | 3.8739 | 7.2958 | 4.7306 | 5.4859 | 5.6829 | 4.6465 | 4.7023 | 1.9267 | 1 | 1.6947 | 2.8927 | 1.074 | 0.2 | 49.3406 | 38.7388 | 0.80308 | 133.4647 | 825.3307 | 525.4775 | 1.0064 | -0.002749 | 0.80547 | 0.80546 | 2.7547 | 134124 | 833-0 | 8 | 105 | 12.55
2019-01-22 | 21:25 | 33565 | 9.3214 | 5966.167 | 4768 | 20 | 98.7417 | 121.6329 | 612.7504 | 101.2687 | 103 | 556.2867 | 5.2385 | 87.947 | 5.8073 | 0.80216 | 1.5165 | 95.9296 | 432.6018 | 115.1902 | 67.3325 | 30.2545 | 1800.4952 | 24.4348 | 25.0507 | 90.003 | 40.0398 | 49.9928 | 90.2479 | 89.7892 | 88.3646 | 90.0029 | 80.0199 | 39.8791 | 94.9675 | 99.4953 | 90.5893 | 190.2599 | 85.0433 | 90.0186 | 0.0008153 | 90 | 0.82763 | -0.0006254 | 0.80218 | 3.1764 | 103 | 103.9857 | 1.5177 | 20.4606 | 86.5813 | 0.80886 | 133.4819 | 0.45997 | 0.44224 | 19.1217 | 20.4584 | 2.4104 | 3.8444 | 7.2667 | 4.709 | 5.4663 | 5.6597 | 4.6563 | 4.6952 | 1.9381 | 1 | 1.6772 | 2.8769 | 1.0631 | 0.2 | 48.2085 | 38.4435 | 0.80216 | 133.48 | 816.8814 | 524.1625 | 1.0064 | -0.002749 | 0.80455 | 0.80456 | 2.8703 | 134124 | 833-0 | 8 | 105 | 12.55
2019-01-22 | 21:26 | 33595 | 9.3298 | 5966.1753 | 4798 | 20 | 98.7421 | 121.6469 | 612.8236 | 101.156 | 102.9029 | 556.5662 | 5.2321 | 87.1596 | 5.7801 | 0.80263 | 1.5123 | 95.9799 | 433.5264 | 115.2565 | 67.1688 | 30.266 | 1799.4544 | 24.4529 | 25.0313 | 90.01 | 39.9667 | 50.0103 | 90.2311 | 89.7921 | 88.3656 | 90.0248 | 80.0229 | 39.8783 | 94.9531 | 99.4938 | 90.5938 | 190.2346 | 84.2696 | 90.0116 | 0.0008092 | 90 | 0.82763 | -0.0006254 | 0.80264 | 3.1167 | 102.9038 | 103.9672 | 1.5027 | 20.2857 | 86.6306 | 0.80998 | 133.4536 | 0.46348 | 0.4437 | 15.7224 | 20.2785 | 2.3832 | 3.8409 | 7.317 | 4.7108 | 5.4457 | 5.6503 | 4.6422 | 4.6967 | 1.9495 | 1 | 1.6865 | 2.8788 | 1.0523 | 0.2 | 47.6645 | 38.4094 | 0.80263 | 133.4719 | 825.7725 | 532.2367 | 1.0064 | -0.002749 | 0.80502 | 0.80503 | 2.8105 | 134124 | 833-0 | 8 | 105 | 12.55
2019-01-22 | 21:26 | 33625 | 9.3381 | 5966.1836 | 4828 | 20 | 98.7467 | 121.6049 | 612.96 | 101.0629 | 102.9241 | 556.5453 | 5.2327 | 86.0618 | 5.8538 | 0.80289 | 1.4824 | 95.97 | 433.6915 | 115.0186 | 67.0131 | 30.3155 | 1800.04 | 24.4054 | 25.0509 | 90.007 | 40.0084 | 50.0058 | 90.2361 | 89.7781 | 88.3642 | 90.0222 | 80.0295 | 39.8737 | 94.9375 | 99.4796 | 90.5975 | 190.3085 | 83.1349 | 90.0071 | 0.000798 | 90 | 0.82763 | -0.0006254 | 0.8029 | 3.0835 | 102.9263 | 103.9844 | 1.4789 | 19.9149 | 86.603 | 0.80798 | 133.4722 | 0.47193 | 0.45427 | 16.5322 | 19.9168 | 2.4407 | 3.8741 | 7.312 | 4.6967 | 5.4467 | 5.6544 | 4.6552 | 4.679 | 1.9623 | 1 | 1.6771 | 2.882 | 1.0541 | 0.2 | 48.8139 | 38.7409 | 0.80289 | 133.4675 | 828.0493 | 526.1187 | 1.0064 | -0.002749 | 0.80528 | 0.80529 | 2.7773 | 134124 | 833-0 | 8 | 105 | 12.55
2019-01-22 | 21:27 | 33655 | 9.3464 | 5966.1919 | 4858 | 20 | 98.7552 | 121.6551 | 613.0436 | 101.0522 | 102.9397 | 556.3158 | 5.2329 | 86.628 | 5.866 | 0.80286 | 1.4861 | 95.9207 | 432.5988 | 114.9014 | 67.2401 | 30.3355 | 1799.6234 | 24.408 | 25.102 | 90.0007 | 40.0081 | 50.0109 | 90.2261 | 89.7893 | 88.3517 | 90.0342 | 80.0442 | 39.8546 | 94.9311 | 99.4818 | 90.5886 | 190.3434 | 83.695 | 90.0077 | 0.0008023 | 90 | 0.82763 | -0.0006254 | 0.80286 | 3.0881 | 102.9312 | 103.9866 | 1.4873 | 20.054 | 86.6193 | 0.80903 | 133.4667 | 0.46339 | 0.44589 | 14.9779 | 20.0525 | 2.4563 | 3.876 | 7.3084 | 4.687 | 5.4368 | 5.6623 | 4.6569 | 4.7239 | 1.9792 | 1 | 1.6228 | 2.8797 | 1.051 | 0.2 | 49.1258 | 38.7604 | 0.80286 | 133.4681 | 826.9146 | 523.8498 | 1.0064 | -0.002749 | 0.80525 | 0.80525 | 2.7819 | 134124 | 833-0 | 8 | 105 | 12.55
2019-01-22 | 21:27 | 33685 | 9.3547 | 5966.2007 | 4888 | 20 | 98.7583 | 121.643 | 613.6377 | 100.9948 | 103.1876 | 556.6024 | 5.2566 | 87.4545 | 5.8381 | 0.80142 | 1.5038 | 95.9529 | 433.292 | 114.7719 | 67.955 | 30.3548 | 1800.347 | 24.409 | 25.0389 | 90.0039 | 39.9834 | 50.0112 | 90.2311 | 89.773 | 88.3483 | 89.9904 | 80.0221 | 39.8555 | 94.9452 | 99.4766 | 90.5901 | 190.3737 | 84.5355 | 90.0021 | 0.0008084 | 90 | 0.82763 | -0.0006254 | 0.80142 | 3.2736 | 103.168 | 104.0118 | 1.4972 | 20.1628 | 86.5804 | 0.80801 | 133.629 | 0.42851 | 0.43558 | 16.5766 | 20.1656 | 2.4417 | 3.8595 | 7.1819 | 4.6884 | 5.4762 | 5.6583 | 4.6761 | 4.7103 | 1.9919 | 1 | 1.6382 | 2.8863 | 1.0504 | 0.2 | 48.8341 | 38.5949 | 0.80142 | 133.4936 | 828.0777 | 528.0714 | 1.0064 | -0.002749 | 0.8038 | 0.8038 | 2.9675 | 134124 | 833-0 | 8 | 105 | 12.55
2019-01-22 | 21:28 | 33715 | 9.3631 | 5966.209 | 4918 | 20 | 98.7751 | 121.6387 | 612.5155 | 100.8936 | 103.1056 | 556.1538 | 5.2233 | 87.9006 | 5.8074 | 0.80159 | 1.5114 | 95.9111 | 432.9235 | 114.8569 | 67.3512 | 30.3676 | 1799.9673 | 24.4632 | 24.9579 | 90.0074 | 40.0102 | 50.007 | 90.2385 | 89.7878 | 88.3467 | 89.9583 | 80.0075 | 39.849 | 94.965 | 99.4764 | 90.592 | 190.3572 | 84.9969 | 90.0131 | 0.0008164 | 90 | 0.82763 | -0.0006254 | 0.8016 | 3.2511 | 103.1264 | 103.9998 | 1.5089 | 20.3846 | 86.5691 | 0.81059 | 133.4382 | 0.47625 | 0.45979 | 17.6643 | 20.3817 | 2.3809 | 3.8494 | 7.2058 | 4.6718 | 5.5072 | 5.6536 | 4.667 | 4.6984 | 2.0069 | 1 | 1.6811 | 2.8764 | 1.0521 | 0.2 | 47.6174 | 38.4939 | 0.80159 | 133.4903 | 824.8544 | 521.2167 | 1.0064 | -0.002749 | 0.80397 | 0.80398 | 2.945 | 134124 | 833-0 | 8 | 105 | 12.55
2019-01-22 | 21:28 | 33745 | 9.3714 | 5966.2173 | 4948 | 20 | 98.7697 | 121.6288 | 612.9425 | 100.9335 | 103.0062 | 555.7763 | 5.2656 | 86.6939 | 5.8437 | 0.80179 | 1.4899 | 95.9153 | 434.1357 | 114.8847 | 66.1778 | 30.4117 | 1800.06 | 24.5032 | 24.9082 | 90.0113 | 40.0495 | 49.9864 | 90.2456 | 89.7914 | 88.3902 | 89.9469 | 79.9879 | 39.8634 | 94.9657 | 99.4675 | 90.6176 | 190.2549 | 83.7721 | 90.0185 | 0.0008052 | 90 | 0.82763 | -0.0006254 | 0.8018 | 3.2249 | 103.0133 | 104.0403 | 1.4898 | 20.049 | 86.6325 | 0.80745 | 133.4598 | 0.46397 | 0.44338 | 17.3728 | 20.0446 | 2.3985 | 3.8707 | 7.2525 | 4.6693 | 5.5233 | 5.6495 | 4.7013 | 4.6975 | 2.0162 | 1 | 1.7182 | 2.8679 | 1.0655 | 0.2 | 47.97 | 38.7071 | 0.80179 | 133.4866 | 829.1335 | 531.2884 | 1.0064 | -0.002749 | 0.80417 | 0.80418 | 2.9188 | 134124 | 833-0 | 8 | 105 | 12.55
2019-01-22 | 21:29 | 33775 | 9.3798 | 5966.2256 | 4978 | 20 | 98.7875 | 121.6415 | 612.4394 | 100.8243 | 102.9766 | 556.1649 | 5.2326 | 85.9672 | 5.867 | 0.80095 | 1.4827 | 95.9837 | 433.4093 | 114.867 | 66.0162 | 30.4256 | 1800.0952 | 24.4843 | 24.9072 | 90.0044 | 40.0004 | 49.9767 | 90.2479 | 89.7913 | 88.3577 | 89.9374 | 80.0039 | 39.8618 | 94.962 | 99.4466 | 90.594 | 190.3055 | 83.0337 | 90.0196 | 0.0007962 | 90 | 0.82763 | -0.0006254 | 0.80096 | 3.3325 | 102.9709 | 104.0194 | 1.487 | 19.9797 | 86.5965 | 0.80615 | 133.5416 | 0.45975 | 0.44036 | 17.5934 | 19.9784 | 2.4336 | 3.8826 | 7.2705 | 4.6596 | 5.5402 | 5.6581 | 4.6854 | 4.7368 | 2.029 | 1 | 1.7492 | 2.8644 | 1.0725 | 0.2 | 48.673 | 38.8255 | 0.80095 | 133.5013 | 816.3831 | 523.8854 | 1.0064 | -0.002749 | 0.80333 | 0.80334 | 3.0264 | 134124 | 833-0 | 8 | 105 | 12.55
2019-01-22 | 21:29 | 33805 | 9.3881 | 5966.2339 | 5008 | 20 | 98.7932 | 121.6451 | 612.6916 | 100.8522 | 103.0173 | 556.2256 | 5.2572 | 86.2764 | 5.8784 | 0.80058 | 1.4841 | 95.9347 | 432.5594 | 114.8635 | 65.7351 | 30.4497 | 1800.2037 | 24.4582 | 24.9105 | 90.0139 | 39.9717 | 49.966 | 90.2353 | 89.793 | 88.3804 | 89.9211 | 80.0135 | 39.8618 | 94.949 | 99.4299 | 90.6053 | 190.3182 | 83.3372 | 90.0141 | 0.0007979 | 90 | 0.82763 | -0.0006254 | 0.80059 | 3.3812 | 103.0167 | 104.0564 | 1.4876 | 20.0114 | 86.6108 | 0.80712 | 133.5127 | 0.46575 | 0.44772 | 16.619 | 20.012 | 2.4648 | 3.886 | 7.2491 | 4.652 | 5.5662 | 5.6462 | 4.7168 | 4.7149 | 2.0413 | 1 | 1.7712 | 2.8679 | 1.0805 | 0.2 | 49.2957 | 38.8597 | 0.80058 | 133.508 | 829.6821 | 525.7616 | 1.0064 | -0.002749 | 0.80295 | 0.80296 | 3.0751 | 134124 | 833-0 | 8 | 105 | 12.55
2019-01-22 | 21:30 | 33835 | 9.3964 | 5966.2422 | 5038 | 20 | 98.7981 | 121.6456 | 612.1178 | 100.8343 | 102.945 | 556.5937 | 5.2288 | 86.7017 | 5.8721 | 0.80011 | 1.4914 | 96.0089 | 431.906 | 115.101 | 65.2378 | 30.4522 | 1799.666 | 24.5178 | 24.9687 | 90.0034 | 39.9973 | 49.9738 | 90.2354 | 89.8004 | 88.3687 | 89.933 | 80.0135 | 39.8633 | 94.954 | 99.4291 | 90.6187 | 190.2476 | 83.7657 | 90.0179 | 0.000803 | 90 | 0.82763 | -0.0006254 | 0.80012 | 3.4413 | 102.9454 | 104.0365 | 1.4899 | 20.0274 | 86.6394 | 0.80651 | 133.5154 | 0.47871 | 0.46265 | 19.4908 | 20.0314 | 2.4736 | 3.8822 | 7.2868 | 4.6487 | 5.5647 | 5.6594 | 4.7071 | 4.738 | 2.0534 | 1 | 1.7527 | 2.8671 | 1.0775 | 0.2 | 49.4719 | 38.8225 | 0.80011 | 133.5161 | 820.4313 | 524.8563 | 1.0064 | -0.002749 | 0.80248 | 0.80249 | 3.1353 | 134124 | 833-0 | 8 | 105 | 12.55
2019-01-22 | 21:30 | 33865 | 9.4047 | 5966.2505 | 5068 | 20 | 98.809 | 121.6385 | 612.9825 | 100.6429 | 103.1114 | 556.1241 | 5.2318 | 87.4019 | 5.8648 | 0.80111 | 1.4984 | 95.9082 | 433.0422 | 114.9502 | 66.4481 | 30.4861 | 1799.3587 | 24.5005 | 24.9786 | 90.0098 | 40.0115 | 49.9891 | 90.2352 | 89.7878 | 88.3626 | 89.9722 | 80.008 | 39.8613 | 94.9548 | 99.4141 | 90.6106 | 190.2556 | 84.4695 | 90.0115 | 0.0008098 | 90 | 0.82763 | -0.0006254 | 0.80112 | 3.3123 | 103.102 | 104.0453 | 1.5036 | 20.1899 | 86.6537 | 0.80567 | 133.5243 | 0.39984 | 0.3744 | 17.4828 | 20.1838 | 2.4662 | 3.8772 | 7.2034 | 4.6204 | 5.5366 | 5.6518 | 4.7198 | 4.7083 | 2.0663 | 1 | 1.748 | 2.8705 | 1.0687 | 0.2 | 49.3231 | 38.7722 | 0.80111 | 133.4987 | 825.4208 | 519.7388 | 1.0064 | -0.002749 | 0.80349 | 0.8035 | 3.0062 | 134124 | 833-0 | 8 | 105 | 12.55
2019-01-22 | 21:31 | 33895 | 9.4131 | 5966.2588 | 5098 | 20 | 98.819 | 121.6395 | 613.1235 | 100.7121 | 103.2748 | 556.392 | 5.2359 | 88.366 | 5.831 | 0.80127 | 1.5226 | 95.8386 | 433.7035 | 115.0384 | 66.8995 | 30.5241 | 1799.6786 | 24.53 | 24.9922 | 90.0113 | 40.0113 | 49.9946 | 90.232 | 89.7951 | 88.3669 | 90.0079 | 80.0038 | 39.8523 | 94.9626 | 99.4071 | 90.6066 | 190.2271 | 85.4505 | 90.0135 | 0.000819 | 90 | 0.82763 | -0.0006254 | 0.80128 | 3.2923 | 103.2962 | 104.0444 | 1.5411 | 20.8557 | 86.6451 | 0.81197 | 133.4216 | 0.45954 | 0.44203 | 13.976 | 20.8552 | 2.4148 | 3.8515 | 7.1055 | 4.5943 | 5.5036 | 5.6487 | 4.7225 | 4.7712 | 2.0818 | 1 | 1.741 | 2.8674 | 1.0664 | 0.2 | 48.2953 | 38.5146 | 0.80127 | 133.4959 | 825.0888 | 528.2299 | 1.0064 | -0.002749 | 0.80365 | 0.80366 | 2.9862 | 134124 | 833-0 | 8 | 105 | 12.55
2019-01-22 | 21:31 | 33925 | 9.4214 | 5966.2671 | 5128 | 20 | 98.828 | 121.6481 | 613.7565 | 100.6112 | 103.4753 | 556.5761 | 5.2621 | 88.0876 | 5.7947 | 0.8006 | 1.5204 | 95.8827 | 433.7503 | 115.0019 | 67.5792 | 30.5589 | 1799.5586 | 24.4695 | 24.9919 | 90 | 40.0373 | 49.9878 | 90.2296 | 89.7893 | 88.3658 | 90.002 | 79.9975 | 39.8561 | 94.976 | 99.41 | 90.6004 | 189.947 | 85.1903 | 90.0094 | 0.0008184 | 90 | 0.82763 | -0.0006254 | 0.8006 | 3.3793 | 103.4834 | 104.0843 | 1.5222 | 20.5219 | 86.6143 | 0.80889 | 133.5314 | 0.44781 | 0.43834 | 17.109 | 20.5245 | 2.3439 | 3.8441 | 6.9827 | 4.5889 | 5.5077 | 5.6639 | 4.7779 | 4.7511 | 2.0937 | 1 | 1.7407 | 2.8705 | 1.0707 | 0.2 | 46.8774 | 38.441 | 0.8006 | 133.5078 | 829.0653 | 530.0976 | 1.0064 | -0.002749 | 0.80297 | 0.80298 | 3.0732 | 134124 | 833-0 | 8 | 105 | 12.55
2019-01-22 | 21:32 | 33955 | 9.4297 | 5966.2754 | 5157 | 20 | 98.8372 | 121.6425 | 612.5321 | 100.5892 | 103.0718 | 556.3197 | 5.2742 | 85.4806 | 5.886 | 0.80066 | 1.4713 | 95.9951 | 432.1193 | 115.341 | 65.9306 | 30.5652 | 1800.0097 | 24.4864 | 24.9413 | 89.9969 | 40.0079 | 49.9794 | 90.2402 | 89.7728 | 88.3723 | 90.013 | 80.0108 | 39.8435 | 94.9743 | 99.4093 | 90.6114 | 189.7805 | 82.5376 | 90.0065 | 0.0007928 | 90 | 0.82763 | -0.0006254 | 0.80067 | 3.3708 | 103.076 | 104.1122 | 1.4687 | 19.6568 | 86.5999 | 0.80305 | 133.5351 | 0.46682 | 0.45197 | 19.9293 | 19.6553 | 2.3888 | 3.8954 | 7.1702 | 4.5861 | 5.4991 | 5.6675 | 4.8261 | 4.7897 | 2.1099 | 1 | 1.7825 | 2.8658 | 1.0763 | 0.2 | 47.7753 | 38.9535 | 0.80066 | 133.5068 | 822.0347 | 523.7318 | 1.0064 | -0.002749 | 0.80304 | 0.80304 | 3.0648 | 134124 | 833-0 | 8 | 105 | 12.55
2019-01-22 | 21:32 | 33985 | 9.4381 | 5966.2837 | 5188 | 20 | 98.8484 | 121.6639 | 612.0545 | 100.8509 | 103.0299 | 556.357 | 5.2631 | 85.6255 | 5.9069 | 0.80063 | 1.476 | 95.8645 | 432.0115 | 114.9635 | 65.3629 | 30.5939 | 1800.0169 | 24.4568 | 25.0069 | 89.9966 | 40.0074 | 49.9653 | 90.2233 | 89.7823 | 88.3953 | 90.028 | 80.0261 | 39.8385 | 94.9659 | 99.4013 | 90.6004 | 189.693 | 82.672 | 90.0028 | 0.0007922 | 90 | 0.82763 | -0.0006254 | 0.80063 | 3.3759 | 103.0319 | 104.1203 | 1.4783 | 19.8508 | 86.6411 | 0.80569 | 133.5173 | 0.45902 | 0.44141 | 16.0713 | 19.8435 | 2.4633 | 3.8995 | 7.1879 | 4.5556 | 5.4858 | 5.668 | 4.866 | 4.8351 | 2.1257 | 1 | 1.7505 | 2.87 | 1.0859 | 0.2 | 49.2654 | 38.9954 | 0.80063 | 133.5075 | 820.8373 | 522.9038 | 1.0064 | -0.002749 | 0.803 | 0.803 | 3.0698 | 134124 | 833-0 | 8 | 105 | 12.55
2019-01-22 | 21:33 | 34015 | 9.4464 | 5966.292 | 5218 | 20 | 98.8464 | 121.6638 | 612.6331 | 101.0631 | 103.2523 | 556.5497 | 5.2626 | 87.1182 | 5.8813 | 0.80115 | 1.4961 | 95.8051 | 433.7649 | 115.0047 | 66.8097 | 30.6204 | 1799.7535 | 24.4634 | 24.9978 | 90.0082 | 39.955 | 49.938 | 90.2391 | 89.7834 | 88.3631 | 90.0077 | 80.0229 | 39.8378 | 94.9602 | 99.4011 | 90.5942 | 189.8399 | 84.1776 | 90.0113 | 0.000808 | 90 | 0.82763 | -0.0006254 | 0.80116 | 3.3078 | 103.2466 | 104.1143 | 1.5004 | 20.1967 | 86.607 | 0.80763 | 133.4586 | 0.45923 | 0.44449 | 17.6903 | 20.1939 | 2.4519 | 3.8831 | 7.0684 | 4.5338 | 5.5021 | 5.6533 | 4.894 | 4.7863 | 2.1404 | 1 | 1.7548 | 2.8639 | 1.1057 | 0.2 | 49.0387 | 38.8313 | 0.80115 | 133.498 | 828.6589 | 529.4114 | 1.0064 | -0.002749 | 0.80353 | 0.80353 | 3.0017 | 134124 | 833-0 | 8 | 105 | 12.55
2019-01-22 | 21:33 | 34045 | 9.4548 | 5966.3003 | 5248 | 20 | 98.8578 | 121.6152 | 612.4816 | 101.3116 | 103.2512 | 556.1613 | 5.2848 | 87.1168 | 5.8757 | 0.80173 | 1.4977 | 95.9569 | 433.0289 | 115.4096 | 66.7641 | 30.6128 | 1799.9602 | 24.4311 | 24.9842 | 89.9987 | 40.0284 | 49.959 | 90.2278 | 89.786 | 88.3594 | 90.0068 | 80.0158 | 39.8214 | 94.9412 | 99.3825 | 90.5968 | 189.7956 | 84.179 | 90.0069 | 0.0008083 | 90 | 0.82763 | -0.0006254 | 0.80173 | 3.2334 | 103.2468 | 104.1536 | 1.5062 | 20.3216 | 86.6275 | 0.80953 | 133.4639 | 0.45686 | 0.44206 | 14.7536 | 20.3249 | 2.4315 | 3.8823 | 7.0534 | 4.5266 | 5.5042 | 5.6657 | 4.9567 | 4.8504 | 2.1599 | 1 | 1.7625 | 2.8668 | 1.0966 | 0.2 | 48.6291 | 38.8233 | 0.80173 | 133.488 | 821.4493 | 522.1304 | 1.0064 | -0.002749 | 0.80411 | 0.80411 | 2.9273 | 134124 | 833-0 | 8 | 105 | 12.55
2019-01-22 | 21:34 | 34075 | 9.4631 | 5966.3086 | 5278 | 20 | 98.8619 | 121.6108 | 612.0704 | 101.4295 | 103.1643 | 556.4532 | 5.2537 | 86.9214 | 5.8864 | 0.80052 | 1.4883 | 95.9188 | 432.0975 | 115.4947 | 66.4535 | 30.6635 | 1799.4232 | 24.4504 | 24.9744 | 89.9948 | 39.9641 | 49.9835 | 90.2246 | 89.8081 | 88.3511 | 90.0109 | 80.0135 | 39.811 | 94.9451 | 99.3886 | 90.595 | 189.823 | 83.9781 | 90.0164 | 0.0008056 | 90 | 0.82763 | -0.0006254 | 0.80053 | 3.3891 | 103.1766 | 104.1163 | 1.4708 | 19.6822 | 86.6583 | 0.80286 | 133.5479 | 0.49126 | 0.47502 | 27.4618 | 19.6798 | 2.4288 | 3.8914 | 7.0822 | 4.505 | 5.5004 | 5.6708 | 4.9637 | 4.8492 | 2.1789 | 1 | 1.7669 | 2.8636 | 1.0829 | 0.2 | 48.5765 | 38.9142 | 0.80052 | 133.509 | 822.9735 | 518.5496 | 1.0064 | -0.002749 | 0.80289 | 0.8029 | 3.083 | 134124 | 833-0 | 8 | 105 | 12.55
2019-01-22 | 21:34 | 34105 | 9.4714 | 5966.3169 | 5308 | 20 | 98.8702 | 121.6596 | 612.1255 | 101.3494 | 103.0378 | 556.6321 | 5.2129 | 87.0762 | 5.8928 | 0.80106 | 1.4969 | 95.8555 | 431.9463 | 115.6347 | 65.6676 | 30.6752 | 1799.4051 | 24.4173 | 24.9538 | 89.9937 | 39.9851 | 49.975 | 90.1846 | 89.7274 | 88.3216 | 89.9911 | 79.9935 | 39.8085 | 94.9524 | 99.3982 | 90.5916 | 189.7849 | 84.1298 | 89.956 | 0.0008074 | 90 | 0.82763 | -0.0006254 | 0.80103 | 3.324 | 103.0403 | 104.0841 | 1.4961 | 20.1405 | 86.6017 | 0.80774 | 133.4855 | 0.46104 | 0.44287 | 15.282 | 20.141 | 2.4308 | 3.887 | 7.1413 | 4.4904 | 5.5175 | 5.6721 | 4.9767 | 4.8611 | 2.1968 | 1 | 1.7774 | 2.9047 | 1.0887 | 0.2 | 48.6163 | 38.8696 | 0.80106 | 133.5014 | 826.4347 | 525.434 | 1.0064 | -0.002749 | 0.80344 | 0.80341 | 3.0179 | 134124 | 833-0 | 8 | 105 | 12.55
2019-01-22 | 21:35 | 34135 | 9.4797 | 5966.3257 | 5338 | 20 | 98.87 | 121.603 | 612.6603 | 101.412 | 103.1523 | 556.4742 | 5.2379 | 87.0566 | 5.8848 | 0.80164 | 1.4971 | 95.9131 | 433.2659 | 115.4912 | 66.8382 | 30.7093 | 1799.9956 | 24.4254 | 25.0419 | 89.9901 | 39.9953 | 49.9965 | 90.2073 | 89.7611 | 88.349 | 89.9692 | 80.0096 | 39.8045 | 94.9566 | 99.4384 | 90.5977 | 189.6707 | 84.1142 | 89.9842 | 0.0008068 | 90 | 0.82763 | -0.0006254 | 0.80163 | 3.2463 | 103.148 | 104.1165 | 1.4955 | 20.1533 | 86.6205 | 0.80855 | 133.4681 | 0.46555 | 0.44746 | 15.8262 | 20.1547 | 2.4333 | 3.887 | 7.0815 | 4.4819 | 5.5378 | 5.6762 | 5.0303 | 4.8944 | 2.2154 | 1 | 1.7374 | 2.9032 | 1.0763 | 0.2 | 48.6659 | 38.8701 | 0.80164 | 133.4902 | 827.8262 | 531.3302 | 1.0064 | -0.002749 | 0.80402 | 0.80401 | 2.9402 | 134124 | 833-0 | 8 | 105 | 12.55
2019-01-22 | 21:35 | 34165 | 9.4881 | 5966.334 | 5368 | 20 | 98.876 | 121.6125 | 612.1664 | 101.2716 | 103.1809 | 555.8547 | 5.2445 | 86.9915 | 5.8914 | 0.8013 | 1.4962 | 95.9956 | 433.1029 | 115.5487 | 66.9158 | 30.7277 | 1800.0619 | 24.3917 | 25.0091 | 89.9873 | 40.0052 | 49.9949 | 90.2309 | 89.778 | 88.3358 | 89.9474 | 80.0115 | 39.793 | 94.956 | 99.4685 | 90.6007 | 189.6627 | 84.0458 | 90.0044 | 0.0008051 | 90 | 0.82763 | -0.0006254 | 0.8013 | 3.2891 | 103.1782 | 104.1037 | 1.5008 | 20.1731 | 86.5788 | 0.80647 | 133.5498 | 0.44122 | 0.42418 | 16.1406 | 20.1733 | 2.4406 | 3.8893 | 7.0547 | 4.4758 | 5.565 | 5.6798 | 5.0486 | 4.8776 | 2.2362 | 1 | 1.7529 | 2.8881 | 1.0774 | 0.2 | 48.8111 | 38.8934 | 0.8013 | 133.4956 | 821.6468 | 523.6919 | 1.0064 | -0.002749 | 0.80368 | 0.80368 | 2.983 | 134124 | 833-0 | 8 | 105 | 12.55
2019-01-22 | 21:36 | 34195 | 9.4964 | 5966.3423 | 5398 | 20 | 98.8753 | 121.6124 | 611.9747 | 101.2086 | 103.0905 | 556.5052 | 5.2268 | 86.7049 | 5.8952 | 0.80092 | 1.4874 | 95.9062 | 431.9455 | 115.5889 | 66.0895 | 30.6279 | 1800.0788 | 24.3938 | 24.9212 | 89.9841 | 39.9899 | 49.9522 | 90.2035 | 89.7859 | 88.3436 | 89.9184 | 79.9829 | 39.7742 | 94.9553 | 99.4714 | 90.579 | 189.6664 | 83.7573 | 89.9947 | 0.0008044 | 90 | 0.82763 | -0.0006254 | 0.80092 | 3.3381 | 103.0976 | 104.0977 | 1.4922 | 20.0912 | 86.587 | 0.80785 | 133.5 | 0.46127 | 0.44779 | 16.1018 | 20.0898 | 2.4501 | 3.9005 | 7.0892 | 4.4528 | 5.5996 | 5.6853 | 5.0704 | 4.9162 | 2.2605 | 1 | 1.8053 | 2.8963 | 1.1052 | 0.2 | 49.0019 | 39.0049 | 0.80092 | 133.5025 | 822.586 | 521.0759 | 1.0064 | -0.002749 | 0.8033 | 0.8033 | 3.0321 | 134124 | 833-0 | 8 | 105 | 12.55
2019-01-22 | 21:36 | 34225 | 9.5048 | 5966.3506 | 5428 | 20 | 98.8825 | 121.6633 | 612.6804 | 101.2028 | 103.1561 | 556.6792 | 5.0619 | 87.14 | 5.8939 | 0.8008 | 1.496 | 95.8706 | 432.4381 | 115.758 | 66.6261 | 30.5364 | 1800.212 | 24.4488 | 24.875 | 89.9768 | 39.9628 | 49.9555 | 90.2192 | 89.7775 | 88.3491 | 89.9277 | 79.9791 | 39.7742 | 94.9437 | 99.4766 | 90.5887 | 189.5426 | 84.193 | 89.9983 | 0.0008067 | 90 | 0.82763 | -0.0006254 | 0.80079 | 3.3544 | 103.1498 | 103.9353 | 1.498 | 20.1799 | 86.6062 | 0.80826 | 133.4767 | 0.46462 | 0.44798 | 15.7416 | 20.1746 | 2.4456 | 3.8936 | 7.0518 | 4.445 | 5.6041 | 5.699 | 4.9705 | 4.8924 | 2.281 | 1 | 1.8572 | 2.8969 | 1.1067 | 0.2 | 48.912 | 38.9362 | 0.8008 | 133.5047 | 826.5553 | 521.7005 | 1.0064 | -0.002749 | 0.80317 | 0.80317 | 3.0484 | 134124 | 833-0 | 8 | 105 | 12.55
2019-01-22 | 21:37 | 34255 | 9.5131 | 5966.3589 | 5458 | 20 | 98.8924 | 121.857 | 612.8691 | 101.1258 | 103.2305 | 556.2804 | 5.0569 | 87.196 | 5.9068 | 0.80116 | 1.499 | 96.0918 | 433.0641 | 115.6174 | 67.3395 | 30.4209 | 1800.1454 | 24.4431 | 24.9558 | 89.9998 | 40.0206 | 49.9923 | 90.2359 | 89.7841 | 88.3531 | 89.9522 | 80.0212 | 39.7703 | 94.945 | 99.483 | 90.5981 | 189.1885 | 84.2426 | 90.01 | 0.0008061 | 90 | 0.82763 | -0.0006254 | 0.80117 | 3.3064 | 103.2276 | 103.9399 | 1.497 | 19.999 | 86.6147 | 0.80157 | 133.5072 | 0.49765 | 0.46942 | 24.9636 | 19.9995 | 2.4435 | 3.8919 | 7.0036 | 4.4601 | 5.5943 | 5.67 | 4.966 | 4.9593 | 2.3024 | 1 | 1.8348 | 2.885 | 1.0853 | 0.2 | 48.8706 | 38.9189 | 0.80116 | 133.4979 | 815.4304 | 521.6887 | 1.0064 | -0.002749 | 0.80354 | 0.80355 | 3.0003 | 134124 | 833-0 | 8 | 105 | 12.55
2019-01-22 | 21:37 | 34285 | 9.5214 | 5966.3672 | 5488 | 20 | 98.8971 | 121.9277 | 612.4875 | 101.1958 | 103.3664 | 556.5244 | 5.0329 | 87.0731 | 5.892 | 0.80142 | 1.4979 | 96.0207 | 433.4125 | 115.8053 | 67.4885 | 30.2875 | 1800.1114 | 24.4278 | 24.8981 | 89.9936 | 39.9354 | 50.0322 | 90.2123 | 89.7767 | 88.369 | 89.9619 | 79.999 | 39.7591 | 94.9389 | 99.4832 | 90.5989 | 189.0027 | 84.1271 | 89.9945 | 0.0008093 | 90 | 0.82763 | -0.0006254 | 0.80141 | 3.2744 | 103.3511 | 103.929 | 1.4962 | 20.1566 | 86.5904 | 0.8083 | 133.4612 | 0.47125 | 0.45564 | 17.4138 | 20.1551 | 2.4227 | 3.8944 | 6.9194 | 4.4634 | 5.5911 | 5.6779 | 4.9539 | 4.851 | 2.3262 | 1 | 1.8775 | 2.8947 | 1.0601 | 0.2 | 48.4534 | 38.9437 | 0.80142 | 133.4938 | 824.8887 | 527.9082 | 1.0064 | -0.002749 | 0.8038 | 0.80379 | 2.9683 | 134124 | 833-0 | 8 | 105 | 12.55
2019-01-22 | 21:38 | 34315 | 9.5297 | 5966.3755 | 5518 | 20 | 98.9036 | 121.8954 | 611.7122 | 101.0226 | 103.3625 | 556.8454 | 5.0372 | 86.9672 | 5.889 | 0.80064 | 1.4952 | 96.0589 | 432.1114 | 115.6873 | 67.5795 | 30.1897 | 1799.6965 | 24.4438 | 24.9575 | 89.9896 | 40.0475 | 50.0519 | 90.2185 | 89.7936 | 88.3656 | 89.969 | 80.0208 | 39.7545 | 94.9446 | 99.4837 | 90.5986 | 188.8918 | 84.0227 | 90.006 | 0.0008069 | 90 | 0.82763 | -0.0006254 | 0.80065 | 3.3736 | 103.3626 | 103.9364 | 1.498 | 20.1566 | 86.641 | 0.80731 | 133.5479 | 0.45009 | 0.43704 | 16.5527 | 20.1563 | 2.4269 | 3.8981 | 6.8984 | 4.4829 | 5.5895 | 5.6839 | 4.9533 | 5.0241 | 2.3493 | 1 | 1.8745 | 2.8873 | 1.0453 | 0.2 | 48.5384 | 38.9808 | 0.80064 | 133.5071 | 828.5302 | 523.5432 | 1.0064 | -0.002749 | 0.80302 | 0.80302 | 3.0675 | 134124 | 833-0 | 8 | 105 | 12.55
2019-01-22 | 21:38 | 34345 | 9.5381 | 5966.3838 | 5548 | 20 | 98.912 | 121.8498 | 612.9347 | 101.1047 | 103.3158 | 556.2419 | 5.0507 | 86.9412 | 5.9037 | 0.80059 | 1.4928 | 96.1292 | 432.286 | 115.7733 | 67.1902 | 30.1373 | 1800.0012 | 24.3906 | 24.9963 | 89.9949 | 39.9585 | 50.0315 | 90.2322 | 89.8058 | 88.344 | 89.9721 | 80.0292 | 39.7457 | 94.9523 | 99.4837 | 90.5956 | 188.8953 | 83.9893 | 90.019 | 0.0008057 | 90 | 0.82763 | -0.0006254 | 0.8006 | 3.38 | 103.2991 | 103.967 | 1.4978 | 20.0744 | 86.6477 | 0.80414 | 133.5535 | 0.4298 | 0.41875 | 18.8809 | 20.0738 | 2.4299 | 3.9022 | 6.9034 | 4.5062 | 5.5884 | 5.6755 | 4.976 | 4.9503 | 2.3737 | 1 | 1.8547 | 2.8798 | 1.0556 | 0.2 | 48.5981 | 39.0223 | 0.80059 | 133.5077 | 827.0958 | 527.4471 | 1.0064 | -0.002749 | 0.80296 | 0.80297 | 3.0739 | 134124 | 833-0 | 8 | 105 | 12.55
2019-01-22 | 21:39 | 34375 | 9.5464 | 5966.3921 | 5578 | 20 | 98.911 | 121.855 | 611.9463 | 100.9573 | 103.2632 | 556.1544 | 5.0672 | 86.9752 | 5.9131 | 0.80065 | 1.4835 | 96.0815 | 432.531 | 115.6422 | 66.3203 | 30.0868 | 1799.7231 | 24.3844 | 24.993 | 89.9758 | 40.0563 | 50.0463 | 90.2413 | 89.8109 | 88.3702 | 89.9952 | 80.0208 | 39.7353 | 94.9598 | 99.4629 | 90.5923 | 188.9395 | 84.0187 | 90.0261 | 0.0008073 | 90 | 0.82763 | -0.0006254 | 0.80067 | 3.3707 | 103.286 | 103.9719 | 1.4841 | 19.9659 | 86.6348 | 0.80722 | 133.4916 | 0.47551 | 0.45684 | 17.8895 | 19.9542 | 2.4238 | 3.9133 | 6.9027 | 4.5085 | 5.5677 | 5.7015 | 4.9763 | 4.9954 | 2.3994 | 1 | 1.8561 | 2.8726 | 1.0449 | 0.2 | 48.4766 | 39.1328 | 0.80065 | 133.5063 | 824.0675 | 519.8284 | 1.0064 | -0.002749 | 0.80303 | 0.80304 | 3.0647 | 134124 | 833-0 | 8 | 105 | 12.55
2019-01-22 | 21:39 | 34405 | 9.5547 | 5966.4004 | 5608 | 20 | 98.9129 | 121.8804 | 612.2349 | 101.0118 | 103.2192 | 556.1706 | 5.0591 | 86.3541 | 5.9165 | 0.8005 | 1.4902 | 96.03 | 433.2972 | 115.9631 | 67.0327 | 30.0247 | 1799.7201 | 24.3876 | 24.9893 | 89.9876 | 40.0067 | 50.0339 | 90.2089 | 89.7969 | 88.3687 | 90.0076 | 80.0281 | 39.7246 | 94.9637 | 99.4557 | 90.5881 | 188.7901 | 83.3958 | 90.0029 | 0.0007999 | 90 | 0.82763 | -0.0006254 | 0.8005 | 3.3926 | 103.2153 | 103.9752 | 1.493 | 20.0841 | 86.6193 | 0.80713 | 133.4974 | 0.46128 | 0.44512 | 16.2425 | 20.0823 | 2.4643 | 3.91 | 6.9165 | 4.5196 | 5.5562 | 5.6883 | 4.9787 | 5.0026 | 2.4262 | 1 | 1.8578 | 2.8849 | 1.0496 | 0.2 | 49.2857 | 39.1004 | 0.8005 | 133.5098 | 825.6543 | 525.0199 | 1.0064 | -0.002749 | 0.80287 | 0.80287 | 3.0865 | 134124 | 833-0 | 8 | 105 | 12.55
2019-01-22 | 21:40 | 34435 | 9.5631 | 5966.4087 | 5638 | 20 | 98.9151 | 121.9568 | 611.5291 | 100.9139 | 103.2988 | 556.3879 | 5.0476 | 86.6885 | 5.9049 | 0.80085 | 1.4936 | 96.0706 | 431.8468 | 115.7876 | 69.0942 | 29.981 | 1799.2935 | 24.3785 | 24.9451 | 89.9876 | 40.0005 | 50.0183 | 90.2106 | 89.7911 | 88.3427 | 90.0148 | 80.0262 | 39.7067 | 94.9605 | 99.4459 | 90.618 | 188.7861 | 83.7361 | 90.0008 | 0.0008039 | 90 | 0.82763 | -0.0006254 | 0.80085 | 3.3479 | 103.2993 | 103.9623 | 1.4849 | 20.0003 | 86.6376 | 0.80816 | 133.4708 | 0.46481 | 0.4518 | 15.96 | 20.0018 | 2.4639 | 3.9077 | 6.8606 | 4.5411 | 5.5501 | 5.6886 | 4.9676 | 5.0501 | 2.4567 | 1 | 1.8942 | 2.8842 | 1.0568 | 0.2 | 49.2774 | 39.0775 | 0.80085 | 133.5037 | 820.3123 | 526.7021 | 1.0064 | -0.002749 | 0.80322 | 0.80322 | 3.0418 | 134124 | 833-0 | 8 | 105 | 12.55
2019-01-22 | 21:40 | 34465 | 9.5714 | 5966.417 | 5668 | 20 | 98.9129 | 121.9358 | 612.0481 | 100.9832 | 103.104 | 556.4624 | 5.0537 | 87.1686 | 5.9197 | 0.80073 | 1.4921 | 96.175 | 431.7981 | 115.8023 | 67.6783 | 29.9313 | 1800.0338 | 24.3892 | 24.9867 | 89.9949 | 40.0147 | 50.0084 | 90.224 | 89.7819 | 88.3469 | 90.0278 | 80.0473 | 39.6899 | 94.9559 | 99.4442 | 90.608 | 188.762 | 84.2088 | 90.0029 | 0.0008063 | 90 | 0.82763 | -0.0006254 | 0.80073 | 3.3628 | 103.1096 | 103.977 | 1.4938 | 20.1083 | 86.6367 | 0.80768 | 133.4731 | 0.46304 | 0.44677 | 16.4404 | 20.0979 | 2.4641 | 3.9115 | 6.9452 | 4.5684 | 5.538 | 5.6791 | 4.9777 | 5.0766 | 2.4876 | 1 | 1.8745 | 2.8835 | 1.0622 | 0.2 | 49.2817 | 39.1152 | 0.80073 | 133.5057 | 819.7356 | 525.534 | 1.0064 | -0.002749 | 0.8031 | 0.80311 | 3.0567 | 134124 | 833-0 | 8 | 105 | 12.55
2019-01-22 | 21:41 | 34495 | 9.5798 | 5966.4253 | 5698 | 20 | 98.9129 | 121.9946 | 611.8079 | 100.8643 | 103.2262 | 556.4801 | 5.0724 | 87.3675 | 5.8983 | 0.80168 | 1.5106 | 96.087 | 432.0278 | 115.823 | 68.3422 | 29.8641 | 1799.7171 | 24.366 | 24.9804 | 89.9913 | 39.989 | 50.0065 | 90.2302 | 89.7868 | 88.3196 | 90.0098 | 80.0386 | 39.6841 | 94.945 | 99.4484 | 90.5928 | 188.8225 | 84.4184 | 90.0085 | 0.0008089 | 90 | 0.82763 | -0.0006254 | 0.80168 | 3.24 | 103.222 | 103.9868 | 1.5098 | 20.3716 | 86.6131 | 0.80957 | 133.4467 | 0.47024 | 0.45211 | 15.7882 | 20.3808 | 2.4423 | 3.8928 | 6.8761 | 4.5717 | 5.5532 | 5.6833 | 4.9848 | 5.0417 | 2.5173 | 1 | 1.8774 | 2.8791 | 1.0635 | 0.2 | 48.8459 | 38.9283 | 0.80168 | 133.4889 | 826.9322 | 521.4864 | 1.0064 | -0.002749 | 0.80406 | 0.80406 | 2.9339 | 134124 | 833-0 | 8 | 105 | 12.55
2019-01-22 | 21:41 | 34525 | 9.5881 | 5966.4336 | 5728 | 20 | 98.914 | 121.9793 | 611.8138 | 100.7678 | 103.2178 | 556.387 | 5.0536 | 86.7669 | 5.891 | 0.80238 | 1.4939 | 96.0515 | 433.1131 | 115.8423 | 67.8566 | 29.8608 | 1799.6864 | 24.3913 | 24.9238 | 89.9997 | 39.9872 | 50.0023 | 90.2262 | 89.7877 | 88.344 | 90.0049 | 80.0191 | 39.6803 | 94.9511 | 99.4504 | 90.5956 | 188.7596 | 83.8214 | 90.007 | 0.0008052 | 90 | 0.82763 | -0.0006254 | 0.80238 | 3.1499 | 103.2175 | 103.9735 | 1.4914 | 20.082 | 86.6176 | 0.80793 | 133.4798 | 0.46655 | 0.44867 | 16.8197 | 20.0759 | 2.4333 | 3.9068 | 6.868 | 4.5865 | 5.5566 | 5.6725 | 4.9746 | 5.0957 | 2.547 | 1 | 1.9098 | 2.8791 | 1.0658 | 0.2 | 48.6656 | 39.0682 | 0.80238 | 133.4766 | 827.3105 | 526.1825 | 1.0064 | -0.002749 | 0.80476 | 0.80477 | 2.8438 | 134124 | 833-0 | 8 | 105 | 12.55
2019-01-22 | 21:42 | 34555 | 9.5964 | 5966.4419 | 5758 | 20 | 98.9231 | 121.9962 | 612.1361 | 100.818 | 103.2559 | 556.5561 | 5.0702 | 86.5672 | 5.9206 | 0.80233 | 1.4941 | 96.1557 | 432.6982 | 115.829 | 69.4223 | 29.7897 | 1800.0029 | 24.3836 | 24.9126 | 89.991 | 39.9313 | 49.9979 | 90.2077 | 89.7834 | 88.346 | 90.0041 | 80.0242 | 39.6705 | 94.9497 | 99.4557 | 90.599 | 188.6514 | 83.6069 | 89.9956 | 0.0008017 | 90 | 0.82763 | -0.0006254 | 0.80233 | 3.1567 | 103.2412 | 103.9843 | 1.4957 | 20.0983 | 86.5634 | 0.80623 | 133.4985 | 0.45278 | 0.43168 | 16.5413 | 20.0978 | 2.4567 | 3.9089 | 6.8398 | 4.6142 | 5.5579 | 5.6839 | 4.9828 | 5.0877 | 2.5788 | 1 | 1.9488 | 2.8879 | 1.0689 | 0.2 | 49.1349 | 39.0891 | 0.80233 | 133.4777 | 822.015 | 526.412 | 1.0064 | -0.002749 | 0.80472 | 0.80471 | 2.8505 | 134124 | 833-0 | 8 | 105 | 12.55
2019-01-22 | 21:42 | 34585 | 9.6047 | 5966.4507 | 5788 | 20 | 98.9221 | 121.9855 | 612.0052 | 100.6422 | 103.2265 | 557.0184 | 5.0549 | 86.7662 | 5.918 | 0.80262 | 1.4952 | 96.1091 | 432.1101 | 115.7648 | 69.7162 | 29.68 | 1799.9252 | 24.3499 | 24.907 | 89.9852 | 39.9521 | 50.0266 | 90.2278 | 89.7845 | 88.3502 | 89.9672 | 80.0034 | 39.6536 | 94.954 | 99.458 | 90.5933 | 188.6463 | 83.8072 | 90.0061 | 0.0008056 | 90 | 0.82763 | -0.0006254 | 0.80262 | 3.1187 | 103.2426 | 103.9879 | 1.4904 | 20.0757 | 86.6212 | 0.80822 | 133.465 | 0.46615 | 0.44928 | 15.6705 | 20.075 | 2.4573 | 3.9096 | 6.8337 | 4.6253 | 5.5914 | 5.6909 | 4.9855 | 5.1486 | 2.6132 | 1 | 1.9752 | 2.8791 | 1.0502 | 0.2 | 49.1461 | 39.0956 | 0.80262 | 133.4723 | 823.7115 | 519.5204 | 1.0064 | -0.002749 | 0.80501 | 0.80501 | 2.8125 | 134124 | 833-0 | 8 | 105 | 12.55
2019-01-22 | 21:43 | 34615 | 9.6131 | 5966.459 | 5818 | 20 | 98.9227 | 122.0036 | 611.8562 | 100.7999 | 103.062 | 556.1549 | 5.0174 | 86.7646 | 5.9279 | 0.80256 | 1.4963 | 96.1107 | 431.8731 | 115.7564 | 69.3732 | 29.5364 | 1799.9422 | 24.368 | 24.8436 | 89.9814 | 39.9788 | 50.0341 | 90.2135 | 89.7875 | 88.3318 | 89.9537 | 79.9804 | 39.6291 | 94.9492 | 99.4607 | 90.595 | 188.8244 | 83.8007 | 90.0005 | 0.0008032 | 90 | 0.82763 | -0.0006254 | 0.80256 | 3.1264 | 103.0525 | 103.9511 | 1.4978 | 20.0884 | 86.6107 | 0.80472 | 133.4778 | 0.47891 | 0.45116 | 20.9473 | 20.0896 | 2.4771 | 3.911 | 6.9125 | 4.6516 | 5.6081 | 5.6961 | 4.9552 | 5.1518 | 2.6515 | 1 | 2.0449 | 2.8839 | 1.0444 | 0.2 | 49.5411 | 39.1103 | 0.80256 | 133.4735 | 825.9468 | 525.1804 | 1.0064 | -0.002749 | 0.80495 | 0.80495 | 2.8202 | 134124 | 833-0 | 8 | 105 | 12.55
2019-01-22 | 21:43 | 34645 | 9.6214 | 5966.4673 | 5848 | 20 | 98.9335 | 122.016 | 612.087 | 100.738 | 103.1891 | 556.2029 | 5.0383 | 87.2022 | 5.9281 | 0.80201 | 1.5042 | 96.1382 | 432.7169 | 116.0973 | 69.6509 | 29.5369 | 1799.9873 | 24.3767 | 24.7773 | 89.9792 | 39.9451 | 50.0342 | 90.2231 | 89.7649 | 88.3277 | 89.9295 | 79.9591 | 39.6112 | 94.9583 | 99.471 | 90.602 | 188.9412 | 84.2382 | 89.994 | 0.0008082 | 90 | 0.82763 | -0.0006254 | 0.80201 | 3.1978 | 103.1788 | 103.9786 | 1.501 | 20.2038 | 86.6008 | 0.80762 | 133.5326 | 0.46406 | 0.44225 | 15.7247 | 20.2083 | 2.4642 | 3.9036 | 6.8423 | 4.6752 | 5.6382 | 5.7112 | 4.9703 | 5.2016 | 2.69 | 1 | 2.1298 | 2.887 | 1.0417 | 0.2 | 49.2832 | 39.0356 | 0.80201 | 133.4834 | 818.6558 | 528.9902 | 1.0064 | -0.002749 | 0.8044 | 0.80439 | 2.8917 | 134124 | 833-0 | 8 | 105 | 12.55
2019-01-22 | 21:44 | 34675 | 9.6298 | 5966.4756 | 5878 | 20 | 98.9308 | 121.989 | 612.2445 | 101.0011 | 103.2739 | 556.1624 | 5.0265 | 87.2959 | 5.9161 | 0.8017 | 1.5011 | 96.1875 | 433.216 | 115.6569 | 69.9381 | 29.4561 | 1799.9167 | 24.4149 | 24.7757 | 89.9876 | 40.0331 | 50.0143 | 90.2109 | 89.7745 | 88.3399 | 89.9162 | 79.9623 | 39.5873 | 94.9554 | 99.4688 | 90.5904 | 189.035 | 84.3379 | 89.9927 | 0.0008086 | 90 | 0.82763 | -0.0006254 | 0.80169 | 3.2384 | 103.2775 | 103.9555 | 1.4982 | 20.1963 | 86.637 | 0.80885 | 133.4801 | 0.46782 | 0.45127 | 15.627 | 20.1951 | 2.4518 | 3.9059 | 6.7826 | 4.6958 | 5.6609 | 5.7072 | 4.9523 | 5.1775 | 2.732 | 1 | 2.1946 | 2.8886 | 1.052 | 0.2 | 49.0366 | 39.0592 | 0.8017 | 133.489 | 825.9251 | 524.9601 | 1.0064 | -0.002749 | 0.80408 | 0.80408 | 2.9323 | 134124 | 833-0 | 8 | 105 | 12.55
2019-01-22 | 21:44 | 34705 | 9.6381 | 5966.4839 | 5908 | 20 | 98.938 | 121.9878 | 611.9811 | 101.2097 | 103.1534 | 556.6859 | 5.0112 | 87.2556 | 5.9157 | 0.80182 | 1.5001 | 96.1362 | 431.9457 | 115.9812 | 69.6429 | 29.3987 | 1799.9477 | 24.4913 | 24.7888 | 89.9877 | 39.9645 | 50.0272 | 90.2104 | 89.7817 | 88.3541 | 89.9335 | 79.9606 | 39.552 | 94.951 | 99.4788 | 90.5776 | 189.0901 | 84.2977 | 89.9961 | 0.0008092 | 90 | 0.82763 | -0.0006254 | 0.80182 | 3.2222 | 103.1566 | 103.9388 | 1.5004 | 20.2285 | 86.6173 | 0.80891 | 133.4661 | 0.45621 | 0.44039 | 15.1908 | 20.224 | 2.4372 | 3.9065 | 6.8297 | 4.721 | 5.6593 | 5.7075 | 4.9385 | 5.2624 | 2.779 | 1 | 2.2563 | 2.8882 | 1.0434 | 0.2 | 48.7439 | 39.0646 | 0.80182 | 133.4867 | 822.0284 | 524.0278 | 1.0064 | -0.002749 | 0.8042 | 0.8042 | 2.9161 | 134124 | 833-0 | 8 | 105 | 12.55
2019-01-22 | 21:45 | 34735 | 9.6464 | 5966.4922 | 5938 | 20 | 98.9358 | 121.9889 | 611.8881 | 101.3641 | 103.1589 | 556.5087 | 5.0599 | 87.1008 | 5.9249 | 0.80176 | 1.4976 | 96.1026 | 432.031 | 115.8905 | 68.3167 | 29.3488 | 1800.294 | 24.5102 | 24.7783 | 89.9947 | 40.0264 | 50.0359 | 90.2157 | 89.7712 | 88.3493 | 89.9006 | 79.9544 | 39.5325 | 94.9453 | 99.4816 | 90.5671 | 189.061 | 84.1383 | 89.9935 | 0.0008065 | 90 | 0.82763 | -0.0006254 | 0.80176 | 3.2299 | 103.1532 | 103.9884 | 1.5013 | 20.208 | 86.5809 | 0.80763 | 133.5051 | 0.45362 | 0.43881 | 16.0118 | 20.2046 | 2.4373 | 3.9097 | 6.8199 | 4.7491 | 5.7006 | 5.6985 | 4.9733 | 5.2099 | 2.8251 | 1 | 2.3238 | 2.8875 | 1.0364 | 0.2 | 48.7462 | 39.0969 | 0.80176 | 133.4878 | 832.1254 | 522.692 | 1.0064 | -0.002749 | 0.80415 | 0.80414 | 2.9238 | 134124 | 833-0 | 8 | 105 | 12.55
2019-01-22 | 21:45 | 34765 | 9.6547 | 5966.5005 | 5968 | 20 | 98.9347 | 121.9698 | 612.099 | 101.4337 | 103.2169 | 556.6821 | 5.0613 | 87.5639 | 5.9228 | 0.80152 | 1.5005 | 96.2063 | 432.3163 | 115.8926 | 68.3575 | 29.2718 | 1800.1344 | 24.4761 | 24.8478 | 89.9881 | 39.9466 | 50.0139 | 90.2253 | 89.7911 | 88.3771 | 89.9584 | 79.9818 | 39.5004 | 94.9453 | 99.4792 | 90.5865 | 189.0564 | 84.6025 | 90.0082 | 0.0008099 | 90 | 0.82763 | -0.0006254 | 0.80153 | 3.2596 | 103.219 | 103.9855 | 1.5032 | 20.2341 | 86.552 | 0.80764 | 133.4874 | 0.46462 | 0.44733 | 15.8524 | 20.2343 | 2.4192 | 3.9066 | 6.7779 | 4.7826 | 5.657 | 5.707 | 4.97 | 5.294 | 2.8766 | 1 | 2.3446 | 2.8789 | 1.0481 | 0.2 | 48.3831 | 39.0664 | 0.80152 | 133.4915 | 826.3614 | 518.1808 | 1.0064 | -0.002749 | 0.80391 | 0.80391 | 2.9535 | 134124 | 833-0 | 8 | 105 | 12.55
2019-01-22 | 21:46 | 34795 | 9.6631 | 5966.5088 | 5998 | 20 | 98.927 | 121.9403 | 612.044 | 101.3916 | 103.3127 | 555.6006 | 5.012 | 87.1585 | 5.9138 | 0.80175 | 1.4995 | 96.0608 | 433.1026 | 115.9118 | 68.9175 | 29.2109 | 1799.9969 | 24.4428 | 24.9503 | 89.9949 | 40.0084 | 50.0064 | 90.2108 | 89.7984 | 88.383 | 90.0125 | 80.0136 | 39.4804 | 94.955 | 99.4799 | 90.5864 | 189.1337 | 84.2016 | 90.0046 | 0.0008083 | 90 | 0.82763 | -0.0006254 | 0.80176 | 3.2303 | 103.3055 | 103.9546 | 1.5003 | 20.1949 | 86.6134 | 0.80763 | 133.4543 | 0.49358 | 0.47513 | 18.735 | 20.2028 | 2.4083 | 3.9079 | 6.7144 | 4.7922 | 5.6064 | 5.6985 | 4.9456 | 5.252 | 2.9273 | 1 | 2.3234 | 2.8801 | 1.0527 | 0.2 | 48.1662 | 39.0788 | 0.80175 | 133.4876 | 826.4463 | 525.4957 | 1.0064 | -0.002749 | 0.80414 | 0.80414 | 2.9242 | 134124 | 833-0 | 8 | 105 | 12.55
2019-01-22 | 21:46 | 34825 | 9.6714 | 5966.5171 | 2428 | 20 | 98.9241 | 121.956 | 611.3646 | 101.3351 | 103.2175 | 555.9163 | 5.0188 | 86.8781 | 5.922 | 0.80221 | 1.4981 | 96.1508 | 431.9607 | 116.0078 | 67.6776 | 29.1645 | 1799.314 | 24.435 | 24.8844 | 89.986 | 40.0362 | 49.993 | 90.2334 | 89.7724 | 88.3959 | 90.0263 | 79.9967 | 39.4645 | 94.9574 | 99.4796 | 90.5931 | 188.98 | 83.9172 | 90.0029 | 0.0008047 | 90 | 0.82763 | -0.0006254 | 0.80222 | 3.1712 | 103.2192 | 103.9459 | 1.4949 | 20.0974 | 86.5427 | 0.80664 | 133.4843 | 0.46351 | 0.45064 | 18.5466 | 20.0968 | 2.4108 | 3.9094 | 6.7434 | 4.8288 | 5.5952 | 5.7092 | 4.9364 | 5.3595 | 2.9785 | 1 | 2.3729 | 2.8844 | 1.0611 | 0.2 | 48.2157 | 39.0939 | 0.80221 | 133.4796 | 818.4292 | 527.919 | 1.0064 | -0.002749 | 0.8046 | 0.8046 | 2.865 | 134124 | 833-0 | 8 | 105 | 12.55
2019-01-22 | 21:47 | 34855 | 9.6798 | 5966.5254 | 2458 | 20 | 98.9191 | 121.9195 | 611.8686 | 101.2149 | 103.1262 | 556.742 | 5.0316 | 86.5818 | 5.9258 | 0.80207 | 1.4894 | 96.1527 | 431.6023 | 116.0681 | 67.0015 | 29.1019 | 1800.1588 | 24.4215 | 24.8494 | 89.9796 | 40.0156 | 49.9674 | 90.2281 | 89.7904 | 88.4111 | 90.0384 | 79.9995 | 39.4465 | 94.9668 | 99.481 | 90.5798 | 188.9871 | 83.6189 | 90.0092 | 0.0008028 | 90 | 0.82763 | -0.0006254 | 0.80208 | 3.1889 | 103.1214 | 103.9557 | 1.486 | 19.9739 | 86.597 | 0.80651 | 133.4939 | 0.47272 | 0.45441 | 17.6306 | 19.9692 | 2.4189 | 3.9197 | 6.78 | 4.8493 | 5.5792 | 5.7181 | 4.9388 | 5.3423 | 3.0322 | 1 | 2.432 | 2.8787 | 1.0771 | 0.2 | 48.3788 | 39.1968 | 0.80207 | 133.4819 | 821.2604 | 516.2214 | 1.0064 | -0.002749 | 0.80446 | 0.80446 | 2.8828 | 134124 | 833-0 | 8 | 105 | 12.55
2019-01-22 | 21:47 | 34885 | 9.6881 | 5966.5337 | 2488 | 20 | 98.908 | 121.932 | 611.7281 | 101.2232 | 103.1196 | 556.3311 | 5.0026 | 86.3497 | 5.942 | 0.8016 | 1.4855 | 96.0969 | 431.4602 | 115.9455 | 67.1136 | 29.0552 | 1799.8889 | 24.3763 | 24.832 | 89.9982 | 40.0327 | 49.962 | 90.2428 | 89.7949 | 88.4008 | 90.056 | 80.0018 | 39.4144 | 94.9656 | 99.4823 | 90.5983 | 189.2254 | 83.3787 | 90.0188 | 0.0008005 | 90 | 0.82763 | -0.0006254 | 0.80161 | 3.2492 | 103.1228 | 103.9087 | 1.488 | 19.9951 | 86.6205 | 0.80627 | 133.5143 | 0.4755 | 0.45603 | 17.4102 | 19.9953 | 2.4413 | 3.9265 | 6.7745 | 4.8735 | 5.5586 | 5.6947 | 4.8874 | 5.394 | 3.0916 | 1 | 2.4901 | 2.8725 | 1.0835 | 0.2 | 48.825 | 39.2645 | 0.8016 | 133.4899 | 828.4782 | 521.9348 | 1.0064 | -0.002749 | 0.80398 | 0.80399 | 2.9431 | 134124 | 833-0 | 8 | 105 | 12.55
2019-01-22 | 21:48 | 34915 | 9.6964 | 5966.542 | 2518 | 20 | 98.9048 | 121.9202 | 611.0341 | 101.1845 | 102.9857 | 556.2547 | 5.0008 | 86.646 | 5.9381 | 0.8015 | 1.4959 | 96.1914 | 431.4653 | 115.5378 | 66.5767 | 29.0072 | 1800.0912 | 24.3071 | 24.874 | 89.9987 | 39.9695 | 49.9665 | 90.2196 | 89.787 | 88.4125 | 90.0584 | 80.0094 | 39.3775 | 94.9479 | 99.4752 | 90.5884 | 189.4304 | 83.677 | 90.0033 | 0.0008026 | 90 | 0.82763 | -0.0006254 | 0.8015 | 3.2635 | 102.985 | 103.9063 | 1.497 | 20.1022 | 86.5598 | 0.80572 | 133.5187 | 0.45942 | 0.4437 | 16.8733 | 20.1023 | 2.4622 | 3.9184 | 6.8384 | 4.9044 | 5.5487 | 5.6942 | 4.8597 | 5.453 | 3.1549 | 1 | 2.515 | 2.8832 | 1.0826 | 0.2 | 49.2433 | 39.1843 | 0.8015 | 133.4922 | 824.479 | 521.0363 | 1.0064 | -0.002749 | 0.80388 | 0.80388 | 2.9574 | 134124 | 833-0 | 8 | 105 | 12.55
2019-01-22 | 21:48 | 34945 | 9.7048 | 5966.5503 | 2548 | 20 | 98.897 | 121.9215 | 611.0811 | 101.1729 | 102.9892 | 556.2143 | 5.0141 | 86.5202 | 5.9386 | 0.80129 | 1.4967 | 96.0572 | 431.888 | 116.0113 | 66.9215 | 28.9666 | 1799.9507 | 24.3168 | 24.9168 | 90.0113 | 39.9939 | 50.0026 | 90.2519 | 89.7917 | 88.3982 | 90.0548 | 80.0269 | 39.3631 | 94.9529 | 99.4837 | 90.6019 | 189.5456 | 83.5509 | 90.0218 | 0.000801 | 90 | 0.82763 | -0.0006254 | 0.8013 | 3.2891 | 102.9806 | 103.9065 | 1.4944 | 20.0843 | 86.5873 | 0.80641 | 133.5062 | 0.45083 | 0.43438 | 16.5349 | 20.0831 | 2.4854 | 3.9188 | 6.84 | 4.9054 | 5.54 | 5.6778 | 4.8326 | 5.4259 | 3.2152 | 1 | 2.5248 | 2.8716 | 1.0618 | 0.2 | 49.7074 | 39.1883 | 0.80129 | 133.4953 | 823.8709 | 528.6299 | 1.0064 | -0.002749 | 0.80367 | 0.80368 | 2.983 | 134124 | 833-0 | 8 | 105 | 12.55
2019-01-22 | 21:49 | 34975 | 9.7131 | 5966.5586 | 2578 | 20 | 98.9004 | 121.9176 | 611.4782 | 101.0509 | 103.3683 | 556.519 | 4.9783 | 87.7783 | 5.9284 | 0.80098 | 1.5155 | 96.1187 | 431.9757 | 116.0821 | 68.7012 | 28.9043 | 1799.7895 | 24.3741 | 24.8485 | 90.0022 | 39.9952 | 50.0088 | 90.2302 | 89.7827 | 88.3874 | 90.0168 | 79.9879 | 39.3432 | 94.9506 | 99.4674 | 90.6022 | 189.6332 | 84.8141 | 90.0064 | 0.0008125 | 90 | 0.82763 | -0.0006254 | 0.80099 | 3.3298 | 103.3591 | 103.8778 | 1.527 | 20.3976 | 86.5417 | 0.80149 | 133.4895 | 0.44559 | 0.411 | 21.952 | 20.4002 | 2.4603 | 3.9011 | 6.639 | 4.9373 | 5.571 | 5.689 | 4.7818 | 5.4533 | 3.2785 | 1 | 2.5933 | 2.8793 | 1.0582 | 0.2 | 49.2062 | 39.0108 | 0.80098 | 133.5011 | 828.7329 | 521.2119 | 1.0064 | -0.002749 | 0.80336 | 0.80336 | 3.0237 | 134124 | 833-0 | 8 | 105 | 12.55
2019-01-22 | 21:49 | 35005 | 9.7214 | 5966.5669 | 2608 | 20 | 98.8857 | 121.9187 | 612.3318 | 101.1007 | 103.4899 | 556.3111 | 4.9963 | 89.0542 | 5.8362 | 0.80166 | 1.5461 | 96.245 | 432.1806 | 115.993 | 70.3916 | 28.8443 | 1800.5819 | 24.317 | 24.8013 | 89.9937 | 39.9813 | 49.9979 | 90.2324 | 89.7669 | 88.3777 | 89.9992 | 79.9764 | 39.3055 | 94.9512 | 99.4652 | 90.5907 | 189.69 | 86.1361 | 89.9996 | 0.0008281 | 90 | 0.82763 | -0.0006254 | 0.80166 | 3.2424 | 103.5028 | 103.8772 | 1.5441 | 20.8873 | 86.5602 | 0.81163 | 133.4135 | 0.47298 | 0.45726 | 15.8258 | 20.8903 | 2.381 | 3.861 | 6.5478 | 4.9742 | 5.5871 | 5.7008 | 4.7503 | 5.5193 | 3.3492 | 1 | 2.6718 | 2.8831 | 1.0643 | 0.2 | 47.6192 | 38.6103 | 0.80166 | 133.4893 | 822.8969 | 526.181 | 1.0064 | -0.002749 | 0.80405 | 0.80405 | 2.9363 | 134124 | 833-0 | 8 | 105 | 12.55
2019-01-22 | 21:50 | 35035 | 9.7297 | 5966.5757 | 2638 | 20 | 98.8902 | 121.9157 | 611.1801 | 101.0072 | 103.1041 | 556.4625 | 4.9922 | 86.3187 | 5.9132 | 0.8013 | 1.4895 | 96.0675 | 431.4295 | 116.1014 | 68.0234 | 28.7678 | 1799.9778 | 24.2696 | 24.8156 | 89.9837 | 39.9938 | 49.9735 | 90.2325 | 89.7748 | 88.3984 | 89.9933 | 79.9808 | 39.2874 | 94.9631 | 99.4667 | 90.5902 | 189.7245 | 83.3621 | 90.0036 | 0.0008002 | 90 | 0.82763 | -0.0006254 | 0.8013 | 3.2891 | 103.1117 | 103.8797 | 1.4876 | 19.9619 | 86.5525 | 0.80515 | 133.5318 | 0.45021 | 0.43343 | 16.7039 | 19.9649 | 2.3804 | 3.913 | 6.7248 | 4.9766 | 5.5915 | 5.7131 | 4.7179 | 5.5358 | 3.4171 | 1 | 2.7154 | 2.8805 | 1.0795 | 0.2 | 47.6085 | 39.1297 | 0.8013 | 133.4957 | 823.8988 | 520.6603 | 1.0064 | -0.002749 | 0.80368 | 0.80368 | 2.983 | 134124 | 833-0 | 8 | 105 | 12.55
2019-01-22 | 21:50 | 35065 | 9.7381 | 5966.584 | 2668 | 20 | 98.8798 | 121.8907 | 611.4958 | 100.989 | 102.9859 | 556.0531 | 5.036 | 85.6677 | 5.9657 | 0.8009 | 1.4838 | 96.1273 | 432.0074 | 115.7995 | 67.4003 | 28.6934 | 1800.1415 | 24.3267 | 24.793 | 89.9882 | 40.0081 | 49.9846 | 90.2234 | 89.7594 | 88.3792 | 89.9733 | 79.9757 | 39.2637 | 94.965 | 99.4649 | 90.6007 | 189.7484 | 82.6849 | 89.9914 | 0.0007917 | 90 | 0.82763 | -0.0006254 | 0.80089 | 3.3416 | 102.9745 | 103.914 | 1.4845 | 19.8697 | 86.5777 | 0.8031 | 133.5588 | 0.46634 | 0.44923 | 17.7304 | 19.8686 | 2.427 | 3.9252 | 6.7835 | 5.0047 | 5.6114 | 5.7075 | 4.7157 | 5.5068 | 3.4884 | 1 | 2.7855 | 2.8856 | 1.0743 | 0.2 | 48.5393 | 39.2523 | 0.8009 | 133.5031 | 824.9215 | 529.1386 | 1.0064 | -0.002749 | 0.80328 | 0.80327 | 3.0355 | 134124 | 833-0 | 8 | 105 | 12.55
2019-01-22 | 21:51 | 35095 | 9.7464 | 5966.5923 | 2698 | 20 | 98.8729 | 121.8932 | 611.519 | 100.974 | 103.1345 | 556.3315 | 5.0085 | 86.2365 | 5.9468 | 0.80102 | 1.4913 | 96.2103 | 432.3051 | 116.2132 | 67.9292 | 28.6273 | 1799.5104 | 24.308 | 24.7635 | 89.9898 | 40.0211 | 49.9718 | 90.1996 | 89.7471 | 88.3845 | 89.9436 | 79.9627 | 39.2358 | 94.9534 | 99.4673 | 90.5989 | 189.717 | 83.2631 | 89.9733 | 0.0007986 | 90 | 0.82763 | -0.0006254 | 0.801 | 3.3274 | 103.1319 | 103.8873 | 1.4921 | 20.0615 | 86.5545 | 0.8067 | 133.5093 | 0.46824 | 0.45064 | 16.3126 | 20.0624 | 2.4503 | 3.9216 | 6.7046 | 5.0268 | 5.6467 | 5.7056 | 4.6653 | 5.6068 | 3.5627 | 1 | 2.8604 | 2.8976 | 1.0834 | 0.2 | 49.0062 | 39.2158 | 0.80102 | 133.5015 | 821.4954 | 522.0731 | 1.0064 | -0.002749 | 0.8034 | 0.80338 | 3.0213 | 134124 | 833-0 | 8 | 105 | 12.55
2019-01-22 | 21:51 | 35125 | 9.7548 | 5966.6006 | 2728 | 20 | 98.87 | 121.8949 | 611.6767 | 100.8906 | 103.0962 | 556.0422 | 4.9904 | 86.4035 | 5.947 | 0.80095 | 1.4939 | 96.1059 | 431.6785 | 115.951 | 67.7945 | 28.5427 | 1799.8233 | 24.3203 | 24.8127 | 89.9779 | 40.0949 | 49.9529 | 90.1988 | 89.7619 | 88.3836 | 89.9401 | 79.9767 | 39.2167 | 94.9314 | 99.484 | 90.5747 | 189.7452 | 83.43 | 89.9804 | 0.0007998 | 90 | 0.82763 | -0.0006254 | 0.80094 | 3.3355 | 103.0828 | 103.8609 | 1.497 | 20.0926 | 86.5475 | 0.80529 | 133.5119 | 0.46276 | 0.44424 | 17.0639 | 20.0946 | 2.4549 | 3.9211 | 6.72 | 5.0392 | 5.6573 | 5.7244 | 4.6093 | 5.582 | 3.637 | 1 | 2.8963 | 2.9065 | 1.0969 | 0.2 | 49.0984 | 39.2112 | 0.80095 | 133.5025 | 824.2391 | 523.4315 | 1.0064 | -0.002749 | 0.80333 | 0.80332 | 3.0294 | 134124 | 833-0 | 8 | 105 | 12.55
2019-01-22 | 21:52 | 35155 | 9.7631 | 5966.6089 | 2758 | 20 | 98.865 | 121.8847 | 611.641 | 100.7662 | 103.3047 | 556.1302 | 5.0017 | 86.5693 | 5.9523 | 0.80081 | 1.4956 | 96.0349 | 431.7985 | 115.8026 | 68.1716 | 28.4659 | 1799.9838 | 24.2924 | 24.8403 | 89.9736 | 39.9921 | 49.994 | 90.2172 | 89.7639 | 88.3508 | 89.9621 | 79.9762 | 39.198 | 94.9247 | 99.5056 | 90.5867 | 189.8468 | 83.5932 | 89.9905 | 0.0008018 | 90 | 0.82763 | -0.0006254 | 0.8008 | 3.3538 | 103.299 | 103.8585 | 1.4956 | 20.1111 | 86.5918 | 0.80679 | 133.5032 | 0.46464 | 0.44668 | 15.9671 | 20.1108 | 2.4579 | 3.9213 | 6.6039 | 5.0552 | 5.6395 | 5.7406 | 4.5689 | 5.6564 | 3.7132 | 1 | 2.9426 | 2.8965 | 1.0734 | 0.2 | 49.1585 | 39.2129 | 0.80081 | 133.5047 | 822.3183 | 520.8717 | 1.0064 | -0.002749 | 0.80318 | 0.80318 | 3.0477 | 134124 | 833-0 | 8 | 105 | 12.55
2019-01-22 | 21:52 | 35185 | 9.7714 | 5966.6172 | 2788 | 20 | 98.8673 | 121.893 | 610.8642 | 100.8526 | 103.2064 | 555.8777 | 4.9873 | 86.6104 | 5.9503 | 0.79952 | 1.4941 | 96.1204 | 431.6321 | 115.9362 | 67.3332 | 28.3727 | 1800.0462 | 24.26 | 24.8076 | 89.9676 | 40.0641 | 49.9758 | 90.2082 | 89.7704 | 88.3704 | 89.9878 | 79.9801 | 39.1814 | 94.9337 | 99.5127 | 90.5725 | 189.8164 | 83.6352 | 89.9893 | 0.0008024 | 90 | 0.82763 | -0.0006254 | 0.79951 | 3.5201 | 103.2184 | 103.8612 | 1.4965 | 20.0163 | 86.619 | 0.8025 | 133.5495 | 0.43366 | 0.425 | 16.4914 | 20.015 | 2.4602 | 3.925 | 6.6338 | 5.0729 | 5.6197 | 5.7691 | 4.5331 | 5.6647 | 3.7897 | 1 | 3.0086 | 2.8988 | 1.0851 | 0.2 | 49.204 | 39.2501 | 0.79952 | 133.5274 | 824.8276 | 516.9359 | 1.0064 | -0.002749 | 0.80189 | 0.80188 | 3.2141 | 134124 | 833-0 | 8 | 105 | 12.55
2019-01-22 | 21:53 | 35215 | 9.7797 | 5966.6255 | 2818 | 20 | 98.8608 | 121.8538 | 611.6256 | 100.7256 | 103.2593 | 556.3941 | 5.0035 | 86.8866 | 5.9516 | 0.79968 | 1.498 | 95.996 | 433.1442 | 116.1744 | 67.6069 | 28.284 | 1800.432 | 24.2099 | 24.794 | 89.9754 | 39.9318 | 49.9834 | 90.2279 | 89.7691 | 88.3537 | 89.9993 | 79.9561 | 39.1579 | 94.9452 | 99.5155 | 90.5715 | 189.7345 | 83.9108 | 89.9985 | 0.0008034 | 90 | 0.82763 | -0.0006254 | 0.79968 | 3.4993 | 103.2516 | 103.8551 | 1.4998 | 20.1507 | 86.5739 | 0.80612 | 133.5136 | 0.4554 | 0.43994 | 16.7521 | 20.1484 | 2.4612 | 3.9216 | 6.6005 | 5.0825 | 5.6092 | 5.7759 | 4.4933 | 5.752 | 3.8704 | 1 | 3.0748 | 2.8981 | 1.0819 | 0.2 | 49.2239 | 39.2164 | 0.79968 | 133.5244 | 830.1163 | 531.2141 | 1.0064 | -0.002749 | 0.80205 | 0.80204 | 3.1933 | 134124 | 833-0 | 8 | 105 | 12.55
2019-01-22 | 21:53 | 35245 | 9.7881 | 5966.6338 | 2848 | 20 | 98.8558 | 121.8497 | 611.0666 | 100.6897 | 103.0674 | 556.3966 | 5.0106 | 86.7155 | 5.9511 | 0.80024 | 1.4965 | 96.1857 | 432.132 | 115.9343 | 65.9524 | 28.2405 | 1799.563 | 24.1922 | 24.8082 | 89.971 | 39.941 | 49.9763 | 90.2356 | 89.776 | 88.346 | 89.9947 | 79.9664 | 39.1336 | 94.9571 | 99.5222 | 90.5801 | 189.7079 | 83.74 | 90.0058 | 0.0008033 | 90 | 0.82763 | -0.0006254 | 0.80025 | 3.4251 | 103.075 | 103.8697 | 1.4959 | 20.1208 | 86.5888 | 0.80702 | 133.4974 | 0.46764 | 0.44984 | 16.2642 | 20.1223 | 2.4616 | 3.924 | 6.6829 | 5.1095 | 5.6143 | 5.7918 | 4.4644 | 5.7256 | 3.9536 | 1 | 3.1317 | 2.8904 | 1.0874 | 0.2 | 49.2319 | 39.2403 | 0.80024 | 133.5142 | 826.2801 | 522.1923 | 1.0064 | -0.002749 | 0.80262 | 0.80262 | 3.1191 | 134124 | 833-0 | 8 | 105 | 12.55
2019-01-22 | 21:54 | 35275 | 9.7964 | 5966.6421 | 2878 | 20 | 98.853 | 121.8441 | 611.1053 | 100.6461 | 102.9763 | 556.4162 | 4.9542 | 86.9128 | 5.9557 | 0.79961 | 1.4967 | 96.0733 | 431.2789 | 116.048 | 65.9829 | 28.2122 | 1799.713 | 24.2119 | 24.871 | 89.967 | 39.9798 | 49.994 | 90.2204 | 89.7969 | 88.3399 | 90.0184 | 79.9651 | 39.1114 | 94.9453 | 99.5135 | 90.5785 | 189.6661 | 83.9349 | 90.0087 | 0.0008045 | 90 | 0.82763 | -0.0006254 | 0.79962 | 3.5069 | 102.9782 | 103.815 | 1.4975 | 20.1227 | 86.5812 | 0.80627 | 133.5757 | 0.4558 | 0.43558 | 16.1195 | 20.1188 | 2.4647 | 3.9247 | 6.7276 | 5.1183 | 5.5925 | 5.8098 | 4.381 | 5.8098 | 4.0378 | 1 | 3.146 | 2.8897 | 1.0774 | 0.2 | 49.2939 | 39.2466 | 0.79961 | 133.5252 | 822.6208 | 523.5826 | 1.0064 | -0.002749 | 0.80198 | 0.80199 | 3.2009 | 134124 | 833-0 | 8 | 105 | 12.55
2019-01-22 | 21:54 | 35305 | 9.8048 | 5966.6504 | 2908 | 20 | 98.849 | 121.8281 | 611.4613 | 100.5929 | 103.0471 | 556.4515 | 4.9934 | 87.103 | 5.9493 | 0.79973 | 1.5001 | 96.0077 | 431.6492 | 115.8657 | 66.6512 | 28.1461 | 1799.8422 | 24.1647 | 24.8321 | 90.0023 | 40.0059 | 49.9923 | 90.226 | 89.7906 | 88.3336 | 89.9855 | 79.9447 | 39.0874 | 94.9278 | 99.5092 | 90.5676 | 189.6141 | 84.1283 | 90.0083 | 0.0008059 | 90 | 0.82763 | -0.0006254 | 0.79974 | 3.4913 | 103.044 | 103.8445 | 1.4984 | 20.1302 | 86.5859 | 0.80607 | 133.4992 | 0.47562 | 0.45835 | 18.4849 | 20.1298 | 2.4619 | 3.922 | 6.6925 | 5.1352 | 5.6232 | 5.771 | 4.3609 | 5.7121 | 4.1246 | 1 | 3.2063 | 2.8894 | 1.0786 | 0.2 | 49.2373 | 39.22 | 0.79973 | 133.5231 | 831.1808 | 521.0582 | 1.0064 | -0.002749 | 0.8021 | 0.80211 | 3.1853 | 134124 | 833-0 | 8 | 105 | 12.55
2019-01-22 | 21:55 | 35335 | 9.8131 | 5966.6587 | 2938 | 20 | 98.8441 | 121.8491 | 611.0994 | 100.9127 | 103.1209 | 556.2006 | 4.9937 | 87.3086 | 5.9421 | 0.79984 | 1.5021 | 96.0647 | 432.0691 | 115.8931 | 65.8912 | 28.0568 | 1799.8003 | 24.1878 | 24.8555 | 89.9865 | 40.0066 | 49.9813 | 90.2054 | 89.7948 | 88.3166 | 89.9865 | 79.9455 | 39.0854 | 94.9367 | 99.505 | 90.5895 | 189.6781 | 84.3375 | 90.0001 | 0.0008079 | 90 | 0.82763 | -0.0006254 | 0.79984 | 3.4775 | 103.1247 | 103.8411 | 1.4954 | 20.0976 | 86.5508 | 0.80639 | 133.493 | 0.48955 | 0.47202 | 19.1773 | 20.0961 | 2.4548 | 3.9197 | 6.6504 | 5.1433 | 5.6219 | 5.7911 | 4.3143 | 5.8358 | 4.2075 | 1 | 3.2438 | 2.8934 | 1.0852 | 0.2 | 49.0959 | 39.1966 | 0.79984 | 133.5214 | 824.4688 | 516.6899 | 1.0064 | -0.002749 | 0.80221 | 0.80221 | 3.1715 | 134124 | 833-0 | 8 | 105 | 12.55
2019-01-22 | 21:55 | 35365 | 9.8214 | 5966.667 | 2968 | 20 | 98.8474 | 121.8614 | 611.7678 | 101.1996 | 103.319 | 556.1913 | 5.011 | 87.2427 | 5.9395 | 0.80045 | 1.5018 | 95.9869 | 432.8017 | 115.7349 | 66.7305 | 27.9994 | 1799.8133 | 24.178 | 24.8506 | 89.9884 | 40.0069 | 49.9681 | 90.2212 | 89.7827 | 88.3126 | 89.9482 | 79.937 | 39.0824 | 94.9309 | 99.5124 | 90.5825 | 189.7343 | 84.273 | 90.0019 | 0.0008081 | 90 | 0.82763 | -0.0006254 | 0.80045 | 3.399 | 103.3121 | 103.8579 | 1.4958 | 20.1367 | 86.6061 | 0.80772 | 133.4851 | 0.45891 | 0.44213 | 15.536 | 20.1352 | 2.4518 | 3.9196 | 6.5407 | 5.145 | 5.6579 | 5.7897 | 4.2862 | 5.7954 | 4.2907 | 1 | 3.2849 | 2.8931 | 1.0942 | 0.2 | 49.0365 | 39.1962 | 0.80045 | 133.5107 | 825.6507 | 525.8771 | 1.0064 | -0.002749 | 0.80282 | 0.80282 | 3.0929 | 134124 | 833-0 | 8 | 105 | 12.55
2019-01-22 | 21:56 | 35395 | 9.8298 | 5966.6753 | 2998 | 20 | 98.844 | 121.832 | 611.6627 | 101.3589 | 103.3071 | 556.3869 | 4.9921 | 87.2794 | 5.9454 | 0.80076 | 1.501 | 96.0977 | 432.0272 | 115.8945 | 66.2026 | 27.9365 | 1800.0517 | 24.1677 | 24.8399 | 89.9787 | 40.0152 | 49.9509 | 90.2206 | 89.788 | 88.309 | 89.9402 | 79.9399 | 39.0792 | 94.9423 | 99.4998 | 90.5773 | 189.8056 | 84.3067 | 90.0043 | 0.0008087 | 90 | 0.82763 | -0.0006254 | 0.80076 | 3.359 | 103.306 | 103.8315 | 1.5007 | 20.2026 | 86.5681 | 0.80773 | 133.4807 | 0.46641 | 0.44909 | 16.1101 | 20.2033 | 2.4467 | 3.9205 | 6.5243 | 5.1725 | 5.6739 | 5.8031 | 4.2239 | 5.8933 | 4.3744 | 1 | 3.3467 | 2.8899 | 1.1073 | 0.2 | 48.934 | 39.2051 | 0.80076 | 133.5052 | 825.0125 | 528.4274 | 1.0064 | -0.002749 | 0.80313 | 0.80314 | 3.0529 | 134124 | 833-0 | 8 | 105 | 12.55
2019-01-22 | 21:56 | 35425 | 9.8381 | 5966.6836 | 3028 | 20 | 98.8496 | 121.8282 | 610.8143 | 101.4322 | 103.1363 | 556.3274 | 4.9928 | 87.1264 | 5.9356 | 0.80075 | 1.4961 | 96.0596 | 431.2331 | 116.0073 | 65.3288 | 27.8937 | 1799.7388 | 24.2424 | 24.8741 | 89.9846 | 39.9702 | 49.9781 | 90.2005 | 89.7947 | 88.3234 | 89.9238 | 79.9441 | 39.0902 | 94.9544 | 99.5006 | 90.5713 | 189.8168 | 84.1586 | 89.9976 | 0.000808 | 90 | 0.82763 | -0.0006254 | 0.80074 | 3.3609 | 103.1288 | 103.8345 | 1.4777 | 19.8584 | 86.566 | 0.80633 | 133.4998 | 0.41191 | 0.39244 | 15.9286 | 19.8576 | 2.447 | 3.9246 | 6.5945 | 5.1723 | 5.7004 | 5.8014 | 4.1828 | 5.8904 | 4.4542 | 1 | 3.3667 | 2.8957 | 1.0927 | 0.2 | 48.94 | 39.2461 | 0.80075 | 133.5056 | 820.9824 | 515.8146 | 1.0064 | -0.002749 | 0.80312 | 0.80312 | 3.0549 | 134124 | 833-0 | 8 | 105 | 12.55
2019-01-22 | 21:57 | 35455 | 9.8464 | 5966.6919 | 3058 | 20 | 98.8476 | 121.8593 | 610.9954 | 101.4327 | 103.208 | 556.2775 | 4.9891 | 86.9199 | 5.9454 | 0.80151 | 1.5006 | 96.0297 | 431.3384 | 115.9632 | 65.9187 | 27.859 | 1799.8516 | 24.3103 | 24.8366 | 89.9737 | 39.9698 | 49.9893 | 90.2233 | 89.7652 | 88.3142 | 89.9062 | 79.9282 | 39.1011 | 94.9459 | 99.5024 | 90.5697 | 190.0121 | 83.9472 | 89.9943 | 0.0008047 | 90 | 0.82763 | -0.0006254 | 0.80151 | 3.2625 | 103.2241 | 103.8348 | 1.4966 | 20.1356 | 86.5578 | 0.80726 | 133.4955 | 0.4639 | 0.4461 | 16.6728 | 20.1357 | 2.4588 | 3.9216 | 6.5445 | 5.1817 | 5.7297 | 5.8209 | 4.1344 | 5.8659 | 4.5328 | 1 | 3.4284 | 2.8991 | 1.0867 | 0.2 | 49.1753 | 39.2159 | 0.80151 | 133.4922 | 827.1387 | 523.2111 | 1.0064 | -0.002749 | 0.80389 | 0.80389 | 2.9564 | 134124 | 833-0 | 8 | 105 | 12.55
2019-01-22 | 21:57 | 35485 | 9.8547 | 5966.7007 | 3088 | 20 | 98.8476 | 121.8644 | 611.5527 | 101.3615 | 103.0223 | 556.1861 | 4.9673 | 86.8827 | 5.9606 | 0.80119 | 1.4976 | 96.0711 | 431.9911 | 115.8053 | 65.1646 | 27.8015 | 1799.8259 | 24.2922 | 24.785 | 89.9732 | 39.942 | 49.9804 | 90.2287 | 89.7487 | 88.309 | 89.9088 | 79.9277 | 39.1066 | 94.9356 | 99.5013 | 90.5612 | 190.1697 | 83.9024 | 89.9887 | 0.0008045 | 90 | 0.82763 | -0.0006254 | 0.80119 | 3.3038 | 103.0146 | 103.8211 | 1.5003 | 20.1568 | 86.5595 | 0.8061 | 133.5337 | 0.45654 | 0.43995 | 17.0916 | 20.1582 | 2.4603 | 3.9261 | 6.6367 | 5.1908 | 5.7434 | 5.8385 | 4.0757 | 5.8642 | 4.6122 | 1 | 3.5096 | 2.8999 | 1.0922 | 0.2 | 49.2067 | 39.2613 | 0.80119 | 133.498 | 829.3935 | 524.7395 | 1.0064 | -0.002749 | 0.80357 | 0.80357 | 2.9977 | 134124 | 833-0 | 8 | 105 | 12.55
2019-01-22 | 21:58 | 35515 | 9.8631 | 5966.709 | 3118 | 20 | 98.8498 | 121.845 | 610.8353 | 101.399 | 103.1577 | 555.6151 | 4.9907 | 86.9045 | 5.9517 | 0.80106 | 1.4957 | 96.0712 | 431.9444 | 115.8294 | 65.9423 | 27.7326 | 1799.861 | 24.2382 | 24.7619 | 89.9833 | 40.0262 | 49.9956 | 90.2127 | 89.7824 | 88.3182 | 89.9161 | 79.9191 | 39.1184 | 94.9268 | 99.509 | 90.5686 | 190.2172 | 83.9287 | 89.9975 | 0.0008054 | 90 | 0.82763 | -0.0006254 | 0.80106 | 3.3199 | 103.1589 | 103.8424 | 1.4971 | 20.1434 | 86.5883 | 0.80728 | 133.5051 | 0.45939 | 0.4419 | 15.5436 | 20.1358 | 2.4581 | 3.9282 | 6.5616 | 5.1929 | 5.7516 | 5.8291 | 4.0457 | 5.8831 | 4.6891 | 1 | 3.589 | 2.9003 | 1.0836 | 0.2 | 49.1623 | 39.2823 | 0.80106 | 133.5 | 826.4941 | 524.4353 | 1.0064 | -0.002749 | 0.80344 | 0.80344 | 3.0138 | 134124 | 833-0 | 8 | 105 | 12.55
2019-01-22 | 21:58 | 35545 | 9.8714 | 5966.7173 | 3148 | 20 | 98.8567 | 121.8531 | 611.5431 | 101.2215 | 103.3024 | 556.5724 | 4.976 | 87.0496 | 5.9534 | 0.80091 | 1.4955 | 96.0625 | 431.8718 | 115.8511 | 66.0072 | 27.6762 | 1799.6518 | 24.2374 | 24.777 | 89.9818 | 39.9371 | 49.994 | 90.2316 | 89.7725 | 88.3002 | 89.9273 | 79.914 | 39.129 | 94.9251 | 99.5187 | 90.5711 | 190.2457 | 84.0729 | 90.002 | 0.0008067 | 90 | 0.82763 | -0.0006254 | 0.80091 | 3.3391 | 103.3038 | 103.8363 | 1.4931 | 20.078 | 86.5677 | 0.80681 | 133.5003 | 0.46905 | 0.45104 | 17.7919 | 20.0717 | 2.4545 | 3.9287 | 6.4746 | 5.2099 | 5.7516 | 5.8339 | 3.9914 | 5.9123 | 4.7655 | 1 | 3.648 | 2.8956 | 1.0844 | 0.2 | 49.0902 | 39.2867 | 0.80091 | 133.5025 | 819.6168 | 527.0002 | 1.0064 | -0.002749 | 0.80329 | 0.80329 | 3.033 | 134124 | 833-0 | 8 | 105 | 12.55
2019-01-22 | 21:59 | 35575 | 9.8798 | 5966.7256 | 3178 | 20 | 98.8682 | 121.8844 | 611.1318 | 101.1987 | 102.9871 | 556.2378 | 4.9868 | 86.8406 | 5.9664 | 0.80019 | 1.4863 | 96.1068 | 431.4909 | 115.9936 | 65.0507 | 27.5995 | 1800.3624 | 24.2004 | 24.8013 | 89.9603 | 39.9674 | 49.9922 | 90.2234 | 89.7913 | 88.3202 | 89.9383 | 79.9073 | 39.1374 | 94.9326 | 99.5058 | 90.5595 | 190.2376 | 83.8574 | 90.0074 | 0.0008057 | 90 | 0.82763 | -0.0006254 | 0.8002 | 3.4316 | 102.9909 | 103.8487 | 1.4743 | 19.7298 | 86.6096 | 0.80297 | 133.5556 | 0.46566 | 0.44814 | 21.8747 | 19.7267 | 2.4585 | 3.9388 | 6.6255 | 5.2228 | 5.7546 | 5.8779 | 3.9526 | 5.9823 | 4.8414 | 1 | 3.7029 | 2.8919 | 1.0863 | 0.2 | 49.1704 | 39.388 | 0.80019 | 133.515 | 823.864 | 518.3189 | 1.0064 | -0.002749 | 0.80257 | 0.80257 | 3.1255 | 134124 | 833-0 | 8 | 105 | 12.55
2019-01-22 | 21:59 | 35605 | 9.8881 | 5966.7339 | 3208 | 20 | 98.8749 | 121.8905 | 611.1784 | 101.173 | 103.1501 | 556.6468 | 5.0047 | 87.6833 | 5.9572 | 0.80034 | 1.5085 | 96.0503 | 431.1746 | 115.7831 | 66.4221 | 27.5119 | 1800.1662 | 24.1418 | 24.8066 | 89.9619 | 39.9873 | 49.9555 | 90.2011 | 89.7365 | 88.3064 | 89.9481 | 79.9162 | 39.155 | 94.9342 | 99.5001 | 90.5556 | 190.1332 | 84.7046 | 89.9688 | 0.0008108 | 90 | 0.82763 | -0.0006254 | 0.80032 | 3.4161 | 103.1627 | 103.8749 | 1.5098 | 20.3322 | 86.5261 | 0.80801 | 133.4918 | 0.46422 | 0.44782 | 15.1812 | 20.3364 | 2.4414 | 3.9186 | 6.5371 | 5.2297 | 5.7547 | 5.8984 | 3.9345 | 5.9974 | 4.9139 | 1 | 3.7668 | 2.9227 | 1.1095 | 0.2 | 48.8279 | 39.1859 | 0.80034 | 133.5137 | 819.926 | 518.5482 | 1.0064 | -0.002749 | 0.80271 | 0.80269 | 3.11 | 134124 | 833-0 | 8 | 105 | 12.55
2019-01-22 | 22:00 | 35635 | 9.8964 | 5966.7422 | 3238 | 20 | 98.8865 | 121.902 | 610.0204 | 101.1803 | 103.0373 | 556.2622 | 4.9825 | 88.0455 | 5.9493 | 0.80014 | 1.5082 | 96.0689 | 431.1254 | 115.9122 | 68.009 | 27.3982 | 1799.7384 | 24.19 | 24.874 | 89.9704 | 40.0505 | 49.9484 | 90.1897 | 89.7781 | 88.3108 | 89.9536 | 79.9327 | 39.1585 | 94.9396 | 99.5181 | 90.5657 | 190.2159 | 85.0708 | 89.9839 | 0.0008151 | 90 | 0.82763 | -0.0006254 | 0.80013 | 3.4406 | 103.0419 | 103.8673 | 1.5084 | 20.2793 | 86.6206 | 0.80668 | 133.5137 | 0.46202 | 0.44491 | 16.0978 | 20.2808 | 2.4186 | 3.9167 | 6.5903 | 5.2409 | 5.7572 | 5.9063 | 3.89 | 6.0336 | 4.9892 | 1 | 3.7802 | 2.9206 | 1.1168 | 0.2 | 48.3716 | 39.1666 | 0.80014 | 133.5167 | 829.5785 | 525.3305 | 1.0064 | -0.002749 | 0.80251 | 0.8025 | 3.1346 | 134124 | 833-0 | 8 | 105 | 12.55
2019-01-22 | 22:00 | 35665 | 9.9047 | 5966.7505 | 3268 | 20 | 98.8883 | 121.9067 | 610.705 | 100.9889 | 103.151 | 556.1227 | 4.9766 | 87.4697 | 5.9352 | 0.80075 | 1.5055 | 96.1017 | 432.065 | 115.5521 | 67.8419 | 27.3176 | 1799.466 | 24.2242 | 24.8609 | 89.9767 | 40.0436 | 49.939 | 90.2114 | 89.7682 | 88.284 | 89.9316 | 79.9191 | 39.1764 | 94.9228 | 99.5393 | 90.5561 | 190.1971 | 84.5021 | 89.9898 | 0.0008104 | 90 | 0.82763 | -0.0006254 | 0.80075 | 3.3609 | 103.1432 | 103.8668 | 1.5023 | 20.2023 | 86.5424 | 0.80683 | 133.4678 | 0.48395 | 0.46425 | 19.5098 | 20.2056 | 2.4272 | 3.9179 | 6.5321 | 5.2456 | 5.7825 | 5.9133 | 3.8506 | 6.0463 | 5.0596 | 1 | 3.824 | 2.9221 | 1.126 | 0.2 | 48.5443 | 39.1789 | 0.80075 | 133.5057 | 818.2898 | 519.9818 | 1.0064 | -0.002749 | 0.80313 | 0.80312 | 3.0548 | 134124 | 833-0 | 8 | 105 | 12.55
2019-01-22 | 22:01 | 35695 | 9.9131 | 5966.7588 | 3298 | 20 | 98.8948 | 121.9255 | 610.5118 | 101.0699 | 103.0694 | 555.9433 | 4.9422 | 87.4267 | 5.9375 | 0.80094 | 1.5026 | 96.0451 | 430.5951 | 115.8117 | 67.3732 | 27.167 | 1799.8891 | 24.2178 | 24.8948 | 89.9858 | 39.9793 | 49.9747 | 90.2174 | 89.7921 | 88.3028 | 89.9661 | 79.942 | 39.192 | 94.9184 | 99.5569 | 90.5683 | 190.236 | 84.458 | 90.0047 | 0.0008114 | 90 | 0.82763 | -0.0006254 | 0.80095 | 3.335 | 103.0806 | 103.8334 | 1.5005 | 20.1943 | 86.578 | 0.80748 | 133.482 | 0.46295 | 0.44601 | 15.5865 | 20.1944 | 2.4171 | 3.9198 | 6.561 | 5.2528 | 5.7599 | 5.9095 | 3.7859 | 6.0169 | 5.1291 | 1 | 3.847 | 2.9147 | 1.107 | 0.2 | 48.3426 | 39.198 | 0.80094 | 133.5019 | 823.6582 | 520.8834 | 1.0064 | -0.002749 | 0.80332 | 0.80332 | 3.0289 | 134124 | 833-0 | 8 | 105 | 12.55
2019-01-22 | 22:01 | 35725 | 9.9214 | 5966.7671 | 3328 | 20 | 98.8894 | 121.9109 | 610.2997 | 100.9937 | 103.0392 | 556.6055 | 4.9406 | 87.1767 | 5.9457 | 0.79873 | 1.4974 | 96.0212 | 430.9079 | 115.715 | 67.2599 | 27.1528 | 1799.7835 | 24.1676 | 24.9774 | 89.9876 | 39.9534 | 49.9752 | 90.2243 | 89.7689 | 88.2997 | 89.9613 | 79.9645 | 39.2129 | 94.9211 | 99.5484 | 90.5572 | 190.3198 | 84.2039 | 89.9966 | 0.0008079 | 90 | 0.82763 | -0.0006254 | 0.79872 | 3.6227 | 103.0291 | 103.8371 | 1.5007 | 20.1624 | 86.5904 | 0.80615 | 133.7362 | 0.42205 | 0.41727 | 16.6192 | 20.1498 | 2.4262 | 3.9253 | 6.5765 | 5.2655 | 5.7671 | 5.9064 | 3.7468 | 6.0334 | 5.1957 | 1 | 3.813 | 2.9166 | 1.1085 | 0.2 | 48.5237 | 39.2527 | 0.79873 | 133.5412 | 831.6896 | 521.1281 | 1.0064 | -0.002749 | 0.80109 | 0.80109 | 3.3167 | 134124 | 833-0 | 8 | 105 | 12.55
2019-01-22 | 22:02 | 35755 | 9.9298 | 5966.7754 | 3358 | 20 | 98.8949 | 121.9251 | 610.4232 | 101.0269 | 103.2046 | 555.9163 | 4.9493 | 87.1107 | 5.9505 | 0.79918 | 1.4946 | 96.1244 | 431.196 | 115.6513 | 68.6008 | 27.0856 | 1799.6219 | 24.1986 | 24.9708 | 89.9776 | 40.0321 | 49.9531 | 90.2232 | 89.7831 | 88.2856 | 89.9556 | 79.9715 | 39.2444 | 94.9224 | 99.5552 | 90.563 | 190.4215 | 84.1354 | 90.0032 | 0.0008076 | 90 | 0.82763 | -0.0006254 | 0.79918 | 3.5632 | 103.2007 | 103.8446 | 1.4998 | 20.1505 | 86.6702 | 0.80615 | 133.5063 | 0.46039 | 0.44329 | 17.5413 | 20.1504 | 2.4231 | 3.9288 | 6.4863 | 5.2778 | 5.7783 | 5.9213 | 3.7115 | 6.1161 | 5.2575 | 1 | 3.8165 | 2.9109 | 1.1234 | 0.2 | 48.4621 | 39.288 | 0.79918 | 133.533 | 824.9961 | 518.8917 | 1.0064 | -0.002749 | 0.80155 | 0.80155 | 3.2572 | 134124 | 833-0 | 8 | 105 | 12.55
2019-01-22 | 22:02 | 35785 | 9.9381 | 5966.7837 | 3388 | 20 | 98.9006 | 121.922 | 609.8376 | 101.0622 | 103.0182 | 555.8176 | 4.9613 | 87.1916 | 5.948 | 0.79832 | 1.4965 | 96.0009 | 431.7527 | 115.6439 | 68.1463 | 26.9881 | 1799.7692 | 24.1828 | 24.9057 | 89.9866 | 40.0248 | 49.9567 | 90.2287 | 89.7786 | 88.3145 | 89.9254 | 79.9587 | 39.2708 | 94.9192 | 99.5657 | 90.5646 | 190.5193 | 84.2176 | 90.0036 | 0.0008075 | 90 | 0.82763 | -0.0006254 | 0.79833 | 3.6742 | 103.0162 | 103.8611 | 1.4976 | 20.1055 | 86.5635 | 0.80552 | 133.5822 | 0.44638 | 0.42755 | 16.8622 | 20.1016 | 2.4203 | 3.9268 | 6.5725 | 5.279 | 5.8145 | 5.9148 | 3.6861 | 6.1145 | 5.3179 | 1 | 3.8652 | 2.914 | 1.1244 | 0.2 | 48.4064 | 39.2682 | 0.79832 | 133.5481 | 824.7093 | 523.1369 | 1.0064 | -0.002749 | 0.80069 | 0.80069 | 3.3683 | 134124 | 833-0 | 8 | 105 | 12.55
2019-01-22 | 22:03 | 35815 | 9.9464 | 5966.792 | 3418 | 20 | 98.8974 | 121.9186 | 610.1689 | 100.9211 | 103.1659 | 556.4795 | 5.0046 | 87.0673 | 5.9519 | 0.79857 | 1.5008 | 96.106 | 431.1574 | 115.8103 | 68.9732 | 26.9313 | 1800.3063 | 24.2406 | 24.921 | 89.9787 | 39.9554 | 49.9337 | 90.2281 | 89.7468 | 88.2985 | 89.8876 | 79.9573 | 39.3046 | 94.9372 | 99.5774 | 90.5616 | 190.5711 | 84.0914 | 89.9874 | 0.0008072 | 90 | 0.82763 | -0.0006254 | 0.79856 | 3.6435 | 103.162 | 103.9024 | 1.5011 | 20.204 | 86.5703 | 0.80756 | 133.4907 | 0.46218 | 0.4457 | 15.5108 | 20.2017 | 2.4202 | 3.9242 | 6.492 | 5.3104 | 5.8625 | 5.9294 | 3.6865 | 6.1223 | 5.3735 | 1 | 3.887 | 2.9217 | 1.1405 | 0.2 | 48.4044 | 39.2416 | 0.79857 | 133.5442 | 825.8905 | 525.562 | 1.0064 | -0.002749 | 0.80093 | 0.80093 | 3.3376 | 134124 | 833-0 | 8 | 105 | 12.55
2019-01-22 | 22:03 | 35845 | 9.9548 | 5966.8003 | 3448 | 20 | 98.9021 | 121.9143 | 610.4311 | 100.8366 | 103.0887 | 555.7533 | 4.9544 | 87.2319 | 5.9531 | 0.79822 | 1.5011 | 96.1161 | 430.801 | 115.7648 | 67.8374 | 26.8577 | 1800.1812 | 24.2682 | 24.9535 | 89.9819 | 40.0265 | 49.939 | 90.2263 | 89.7468 | 88.331 | 89.8854 | 79.9793 | 39.3373 | 94.9421 | 99.5926 | 90.5696 | 190.6013 | 84.2554 | 89.9865 | 0.0008098 | 90 | 0.82763 | -0.0006254 | 0.79821 | 3.6899 | 103.096 | 103.8555 | 1.499 | 20.1713 | 86.5555 | 0.80739 | 133.5057 | 0.45399 | 0.43851 | 15.5718 | 20.1686 | 2.4108 | 3.9243 | 6.5237 | 5.3263 | 5.882 | 5.9339 | 3.6185 | 6.1087 | 5.4266 | 1 | 3.8751 | 2.9225 | 1.1417 | 0.2 | 48.2154 | 39.2435 | 0.79822 | 133.5505 | 821.8839 | 513.8062 | 1.0064 | -0.002749 | 0.80057 | 0.80057 | 3.384 | 134124 | 833-0 | 8 | 105 | 12.55
2019-01-22 | 22:04 | 35875 | 9.9631 | 5966.8086 | 3478 | 20 | 98.9144 | 121.9123 | 609.6073 | 100.8167 | 102.9707 | 556.2757 | 4.9964 | 87.0857 | 5.9475 | 0.79797 | 1.4973 | 96.1049 | 430.2245 | 115.7592 | 67.3685 | 26.7711 | 1799.4095 | 24.2227 | 24.9252 | 89.9847 | 39.9999 | 49.9508 | 90.2224 | 89.7548 | 88.3008 | 89.886 | 79.9779 | 39.367 | 94.9263 | 99.6067 | 90.5672 | 190.4591 | 84.1119 | 89.9886 | 0.0008078 | 90 | 0.82763 | -0.0006254 | 0.79796 | 3.7214 | 102.9706 | 103.9071 | 1.4976 | 20.1334 | 86.5807 | 0.80665 | 133.5074 | 0.45814 | 0.44088 | 16.0853 | 20.1334 | 2.4157 | 3.9287 | 6.5817 | 5.3484 | 5.8998 | 5.9321 | 3.6253 | 6.1072 | 5.4775 | 1 | 3.9071 | 2.9195 | 1.1382 | 0.2 | 48.3135 | 39.2867 | 0.79797 | 133.5547 | 823.8902 | 520.6234 | 1.0064 | -0.002749 | 0.80033 | 0.80032 | 3.4154 | 134124 | 833-0 | 8 | 105 | 12.55
2019-01-22 | 22:04 | 35905 | 9.9714 | 5966.8169 | 3508 | 20 | 98.92 | 121.8967 | 610.5404 | 100.8463 | 103.3179 | 556.1314 | 4.9644 | 87.2514 | 5.9479 | 0.80019 | 1.5004 | 96.1331 | 431.6452 | 115.7346 | 69.4516 | 26.6825 | 1799.7905 | 24.1477 | 25.0048 | 89.9919 | 39.9735 | 49.9481 | 90.2189 | 89.7877 | 88.3395 | 89.9196 | 80.0083 | 39.3947 | 94.9285 | 99.6279 | 90.5859 | 190.5731 | 84.2775 | 90.0033 | 0.0008082 | 90 | 0.82763 | -0.0006254 | 0.80019 | 3.4327 | 103.3076 | 103.8822 | 1.4996 | 20.1707 | 86.5281 | 0.80705 | 133.4991 | 0.46114 | 0.44463 | 15.4124 | 20.1708 | 2.4141 | 3.9264 | 6.3989 | 5.3726 | 5.8843 | 5.9227 | 3.5732 | 6.1125 | 5.5262 | 1 | 3.8764 | 2.9128 | 1.1429 | 0.2 | 48.2823 | 39.2635 | 0.80019 | 133.5152 | 829.7212 | 528.8999 | 1.0064 | -0.002749 | 0.80256 | 0.80256 | 3.1267 | 134124 | 833-0 | 8 | 105 | 12.55
2019-01-22 | 22:05 | 35935 | 9.9797 | 5966.8257 | 3538 | 20 | 98.9354 | 121.8709 | 610.9078 | 100.6546 | 103.1806 | 555.9603 | 4.9455 | 86.982 | 5.9527 | 0.80018 | 1.4963 | 96.0758 | 432.1153 | 115.5058 | 67.6968 | 26.6221 | 1800.2189 | 24.1135 | 25.0571 | 90.0039 | 40.0371 | 49.9447 | 90.2477 | 89.8109 | 88.3649 | 89.9483 | 80.0292 | 39.4336 | 94.9268 | 99.6124 | 90.6013 | 190.5836 | 84.0056 | 90.0293 | 0.0008061 | 90 | 0.82763 | -0.0006254 | 0.8002 | 3.4316 | 103.1784 | 103.8831 | 1.4929 | 20.0835 | 86.6488 | 0.80717 | 133.5022 | 0.46766 | 0.44865 | 15.9484 | 20.079 | 2.4179 | 3.9306 | 6.4544 | 5.3755 | 5.8712 | 5.9068 | 3.5459 | 6.1067 | 5.5692 | 1 | 3.8412 | 2.8903 | 1.1489 | 0.2 | 48.3587 | 39.3064 | 0.80018 | 133.5146 | 821.0468 | 527.1417 | 1.0064 | -0.002749 | 0.80255 | 0.80257 | 3.1255 | 134124 | 833-0 | 8 | 105 | 12.55
2019-01-22 | 22:05 | 35965 | 9.9881 | 5966.834 | 3568 | 20 | 98.9117 | 121.9021 | 609.9544 | 100.6973 | 103.0798 | 556.0237 | 4.9894 | 86.7579 | 5.9642 | 0.80089 | 1.4897 | 96.1248 | 430.6436 | 115.7766 | 67.5255 | 26.5428 | 1799.7525 | 24.1142 | 24.9567 | 90.0005 | 40.0494 | 49.951 | 90.2437 | 89.7885 | 88.3791 | 89.9805 | 80.0053 | 39.4671 | 94.9313 | 99.5762 | 90.5972 | 190.5636 | 83.7758 | 90.0161 | 0.0008045 | 90 | 0.82763 | -0.0006254 | 0.8009 | 3.3413 | 103.0813 | 103.9024 | 1.4922 | 20.0361 | 86.5861 | 0.80565 | 133.51 | 0.46626 | 0.44874 | 17.0871 | 20.0355 | 2.4245 | 3.939 | 6.4965 | 5.4111 | 5.8458 | 5.9112 | 3.5383 | 6.1515 | 5.6107 | 1 | 3.8879 | 2.8898 | 1.1483 | 0.2 | 48.4905 | 39.3897 | 0.80089 | 133.5025 | 823.9939 | 527.0548 | 1.0064 | -0.002749 | 0.80326 | 0.80327 | 3.0352 | 134124 | 833-0 | 8 | 105 | 12.55
2019-01-22 | 22:06 | 35995 | 9.9964 | 5966.8423 | 3598 | 20 | 98.9052 | 121.8976 | 610.1 | 100.8106 | 103.1155 | 556.2151 | 4.9275 | 86.9065 | 5.9512 | 0.80061 | 1.4991 | 96.1375 | 430.6649 | 115.5398 | 67.459 | 26.4414 | 1800.3677 | 24.0884 | 24.9515 | 90.0084 | 40.048 | 49.9631 | 90.2437 | 89.755 | 88.3815 | 90.0086 | 80.0082 | 39.4844 | 94.9623 | 99.5448 | 90.589 | 190.8295 | 83.9309 | 89.9994 | 0.0008057 | 90 | 0.82763 | -0.0006254 | 0.80061 | 3.378 | 103.1172 | 103.8393 | 1.4978 | 20.128 | 86.5754 | 0.80631 | 133.5227 | 0.45882 | 0.44317 | 16.6805 | 20.1304 | 2.4215 | 3.931 | 6.4715 | 5.4341 | 5.8207 | 5.902 | 3.4604 | 6.1471 | 5.6536 | 1 | 3.8933 | 2.8981 | 1.1436 | 0.2 | 48.4291 | 39.3099 | 0.80061 | 133.5079 | 826.5298 | 515.3719 | 1.0064 | -0.002749 | 0.80299 | 0.80299 | 3.0719 | 134124 | 833-0 | 8 | 105 | 12.55
2019-01-22 | 22:06 | 36025 | 10.0048 | 5966.8506 | 3628 | 20 | 98.8942 | 121.9031 | 609.7185 | 101.1343 | 102.9655 | 556.4954 | 4.9496 | 86.6127 | 5.9663 | 0.80039 | 1.4958 | 96.1053 | 430.274 | 115.4265 | 66.0491 | 26.3494 | 1799.731 | 24.1118 | 24.9709 | 90 | 39.9547 | 49.9545 | 90.2456 | 89.7877 | 88.4157 | 90.0276 | 80.0299 | 39.5033 | 94.9547 | 99.5133 | 90.5951 | 191.0423 | 83.6295 | 90.0166 | 0.0008031 | 90 | 0.82763 | -0.0006254 | 0.8004 | 3.4057 | 102.9664 | 103.8321 | 1.4954 | 20.0616 | 86.6629 | 0.80494 | 133.5262 | 0.46318 | 0.44702 | 17.5747 | 20.0637 | 2.4314 | 3.9354 | 6.5441 | 5.4664 | 5.8036 | 5.912 | 3.4112 | 6.1445 | 5.6941 | 1 | 3.8834 | 2.8856 | 1.1503 | 0.2 | 48.6289 | 39.3541 | 0.80039 | 133.5113 | 828.782 | 521.1535 | 1.0064 | -0.002749 | 0.80276 | 0.80277 | 3.0996 | 134124 | 833-0 | 8 | 105 | 12.55
2019-01-22 | 22:07 | 36055 | 10.0131 | 5966.8589 | 3658 | 20 | 98.8875 | 121.9164 | 609.8839 | 101.4282 | 102.8911 | 556.2338 | 4.9378 | 86.6251 | 5.9641 | 0.8003 | 1.4942 | 96.2182 | 430.6168 | 115.6437 | 65.822 | 26.2534 | 1800.1268 | 24.1025 | 24.9856 | 90.0101 | 39.9994 | 49.9605 | 90.2329 | 89.7817 | 88.4076 | 90.0373 | 80.0299 | 39.5171 | 94.9493 | 99.5038 | 90.6021 | 191.1664 | 83.6431 | 90.0073 | 0.0008026 | 90 | 0.82763 | -0.0006254 | 0.8003 | 3.4184 | 102.8939 | 103.812 | 1.4955 | 20.0864 | 86.57 | 0.80586 | 133.5189 | 0.45956 | 0.44266 | 16.6201 | 20.079 | 2.4369 | 3.9384 | 6.5853 | 5.5002 | 5.7883 | 5.8986 | 3.3515 | 6.1647 | 5.7349 | 1 | 3.8755 | 2.8915 | 1.1501 | 0.2 | 48.7381 | 39.3839 | 0.8003 | 133.5132 | 822.637 | 518.4345 | 1.0064 | -0.002749 | 0.80267 | 0.80267 | 3.1123 | 134124 | 833-0 | 8 | 105 | 12.55
2019-01-22 | 22:07 | 36085 | 10.0214 | 5966.8672 | 3688 | 20 | 98.8832 | 121.914 | 609.7046 | 101.5878 | 102.9455 | 556.5826 | 4.9419 | 86.6422 | 5.9643 | 0.79994 | 1.4968 | 96.1167 | 431.2945 | 115.5339 | 66.988 | 26.1644 | 1800.43 | 24.0953 | 24.957 | 90.0222 | 40.0403 | 49.9473 | 90.216 | 89.8127 | 88.4022 | 90.0729 | 80.0451 | 39.5433 | 94.9543 | 99.4913 | 90.5965 | 191.2304 | 83.6601 | 90.0143 | 0.0008036 | 90 | 0.82763 | -0.0006254 | 0.79995 | 3.464 | 102.9353 | 103.8303 | 1.4987 | 20.0497 | 86.5848 | 0.8027 | 133.5355 | 0.46532 | 0.45085 | 21.0036 | 20.0544 | 2.4379 | 3.9372 | 6.5663 | 5.5183 | 5.7483 | 5.8806 | 3.3208 | 6.1944 | 5.7706 | 1 | 3.8912 | 2.8895 | 1.1606 | 0.2 | 48.7582 | 39.372 | 0.79994 | 133.5193 | 825.6101 | 522.7963 | 1.0064 | -0.002749 | 0.80231 | 0.80232 | 3.158 | 134124 | 833-0 | 8 | 105 | 12.55
2019-01-22 | 22:08 | 36115 | 10.0297 | 5966.8755 | 3718 | 20 | 98.8682 | 121.895 | 610.2741 | 101.4337 | 103.1995 | 556.827 | 4.9243 | 86.8836 | 5.9666 | 0.79951 | 1.499 | 96.2526 | 431.1639 | 115.6705 | 68.4367 | 26.1087 | 1799.8351 | 24.0589 | 24.9618 | 90.0264 | 39.957 | 49.9483 | 90.2393 | 89.7917 | 88.3999 | 90.0396 | 80.0451 | 39.5683 | 94.9439 | 99.4862 | 90.6116 | 191.3016 | 83.9003 | 90.0155 | 0.0008053 | 90 | 0.82763 | -0.0006254 | 0.79952 | 3.5197 | 103.1966 | 103.7917 | 1.5053 | 20.0746 | 86.6085 | 0.80016 | 133.5475 | 0.43644 | 0.411 | 20.4215 | 20.074 | 2.4357 | 3.936 | 6.4337 | 5.5685 | 5.7734 | 5.871 | 3.238 | 6.1994 | 5.8045 | 1 | 3.9012 | 2.8903 | 1.1633 | 0.2 | 48.7132 | 39.36 | 0.79951 | 133.5268 | 824.7872 | 526.7907 | 1.0064 | -0.002749 | 0.80188 | 0.80189 | 3.2137 | 134124 | 833-0 | 8 | 105 | 12.55
2019-01-22 | 22:08 | 36145 | 10.0381 | 5966.8838 | 3748 | 20 | 98.858 | 121.8889 | 610.6319 | 101.3139 | 103.1406 | 556.0552 | 4.9392 | 86.6873 | 5.9713 | 0.79946 | 1.4968 | 96.1821 | 431.2669 | 115.4473 | 67.6799 | 26.036 | 1800.4657 | 24.0594 | 25.0005 | 90.0135 | 39.9689 | 49.94 | 90.2211 | 89.794 | 88.4125 | 90.0091 | 80.0528 | 39.5919 | 94.9448 | 99.4622 | 90.6045 | 191.4263 | 83.7016 | 90.0076 | 0.0008031 | 90 | 0.82763 | -0.0006254 | 0.79946 | 3.527 | 103.1469 | 103.7992 | 1.4968 | 20.1094 | 86.6231 | 0.80609 | 133.517 | 0.46185 | 0.44413 | 15.9268 | 20.1101 | 2.4459 | 3.9396 | 6.4476 | 5.5962 | 5.7989 | 5.8824 | 3.1871 | 6.1656 | 5.8365 | 1 | 3.8855 | 2.881 | 1.1716 | 0.2 | 48.9186 | 39.396 | 0.79946 | 133.528 | 828.9587 | 513.877 | 1.0064 | -0.002749 | 0.80182 | 0.80183 | 3.221 | 134124 | 833-0 | 8 | 105 | 12.55
2019-01-22 | 22:09 | 36175 | 10.0464 | 5966.8921 | 3778 | 20 | 98.8466 | 121.8991 | 609.7827 | 101.3232 | 102.9844 | 556.5738 | 4.944 | 86.7698 | 5.992 | 0.79902 | 1.4938 | 96.2378 | 430.4852 | 115.2765 | 67.5026 | 26.0079 | 1800.0252 | 24.0196 | 24.9885 | 89.9978 | 40.0546 | 49.9582 | 90.2364 | 89.8012 | 88.4076 | 89.9805 | 80.0483 | 39.6288 | 94.9506 | 99.4559 | 90.5807 | 191.429 | 83.7738 | 90.0188 | 0.0008008 | 90 | 0.82763 | -0.0006254 | 0.79903 | 3.5832 | 102.9912 | 103.8029 | 1.4962 | 19.986 | 86.6411 | 0.80149 | 133.5672 | 0.48488 | 0.46483 | 20.9194 | 19.9857 | 2.4578 | 3.9422 | 6.5212 | 5.6491 | 5.8247 | 5.9033 | 3.1312 | 6.21 | 5.8622 | 1 | 3.8916 | 2.874 | 1.1634 | 0.2 | 49.1553 | 39.4218 | 0.79902 | 133.5354 | 827.4442 | 525.5081 | 1.0064 | -0.002749 | 0.80138 | 0.80139 | 3.2773 | 134124 | 833-0 | 8 | 105 | 12.55
2019-01-22 | 22:09 | 36205 | 10.0548 | 5966.9004 | 3808 | 20 | 98.8382 | 121.8934 | 609.9648 | 101.2799 | 102.9149 | 555.5365 | 4.8947 | 86.3546 | 5.9726 | 0.79884 | 1.4933 | 96.2125 | 431.2685 | 115.1276 | 66.7536 | 26.2766 | 1800.1842 | 24.0395 | 24.9806 | 89.9969 | 40.0548 | 49.9512 | 90.209 | 89.8035 | 88.3921 | 89.9479 | 80.0346 | 39.6483 | 94.9585 | 99.4492 | 90.5793 | 191.7753 | 83.3683 | 90.0062 | 0.0007999 | 90 | 0.82763 | -0.0006254 | 0.79885 | 3.6065 | 102.9184 | 103.7243 | 1.4947 | 20.0455 | 86.6487 | 0.80466 | 133.5468 | 0.45557 | 0.43864 | 17.2566 | 20.0439 | 2.4655 | 3.9452 | 6.56 | 5.6767 | 5.8583 | 5.9049 | 3.0049 | 6.1396 | 5.8902 | 1 | 3.8957 | 2.8838 | 1.1712 | 0.2 | 49.3096 | 39.452 | 0.79884 | 133.5388 | 823.5146 | 514.5483 | 1.0064 | -0.002749 | 0.80121 | 0.80121 | 3.3006 | 134124 | 833-0 | 8 | 105 | 12.55
2019-01-22 | 22:10 | 36235 | 10.0631 | 5966.9087 | 3838 | 20 | 98.8363 | 121.9007 | 609.1832 | 101.3086 | 102.8803 | 555.7954 | 4.8792 | 86.7663 | 5.9934 | 0.79822 | 1.4939 | 96.1696 | 431.2063 | 115.3853 | 65.9175 | 26.8497 | 1799.7696 | 24.0351 | 25.0219 | 89.9948 | 40.0247 | 49.9551 | 90.2254 | 89.7987 | 88.3739 | 89.9277 | 80.0399 | 39.6657 | 94.9469 | 99.4566 | 90.5788 | 192.0407 | 83.7695 | 90.0121 | 0.0008036 | 90 | 0.82763 | -0.0006254 | 0.79823 | 3.6872 | 102.8857 | 103.7213 | 1.4948 | 19.9868 | 86.6242 | 0.80228 | 133.5839 | 0.45433 | 0.4366 | 18.6865 | 19.9849 | 2.458 | 3.9471 | 6.5823 | 5.714 | 5.8856 | 5.9078 | 2.9293 | 6.1554 | 5.9166 | 1 | 3.8752 | 2.8797 | 1.1721 | 0.2 | 49.1594 | 39.471 | 0.79822 | 133.5496 | 819.8543 | 524.9688 | 1.0064 | -0.002749 | 0.80058 | 0.80059 | 3.3813 | 134124 | 833-0 | 8 | 105 | 12.55
2019-01-22 | 22:10 | 36265 | 10.0714 | 5966.917 | 3868 | 20 | 98.8357 | 121.9307 | 608.6625 | 101.2347 | 102.8422 | 555.7834 | 5.2713 | 86.4175 | 5.9845 | 0.7983 | 1.4985 | 96.2852 | 430.5662 | 115.2416 | 66.1632 | 27.7482 | 1799.8603 | 24.0581 | 25.1007 | 89.9944 | 40.0118 | 49.958 | 90.2237 | 89.7755 | 88.3957 | 89.9412 | 80.0352 | 39.6828 | 94.9388 | 99.4623 | 90.5703 | 192.1531 | 83.4253 | 89.9996 | 0.0007997 | 90 | 0.82763 | -0.0006254 | 0.7983 | 3.6773 | 102.8407 | 104.0961 | 1.5006 | 20.1136 | 86.5963 | 0.80421 | 133.5289 | 0.45782 | 0.44257 | 17.731 | 20.1126 | 2.4783 | 3.9442 | 6.6101 | 5.7628 | 5.8835 | 5.908 | 3.1543 | 6.053 | 5.9413 | 1 | 3.823 | 2.8842 | 1.1725 | 0.2 | 49.5651 | 39.4423 | 0.7983 | 133.5486 | 818.866 | 522.0999 | 1.0064 | -0.002749 | 0.80066 | 0.80066 | 3.3713 | 134124 | 833-0 | 8 | 105 | 12.55
2019-01-22 | 22:11 | 36295 | 10.0797 | 5966.9253 | 3898 | 20 | 98.8357 | 121.9266 | 609.9486 | 101.0944 | 103.1289 | 555.5478 | 5.2598 | 86.8971 | 5.977 | 0.7982 | 1.4993 | 96.2067 | 430.7536 | 115.2829 | 66.9822 | 28.7103 | 1799.9961 | 24.0433 | 25.1547 | 89.9886 | 40.061 | 49.9614 | 90.1987 | 89.7766 | 88.3823 | 89.9824 | 80.0287 | 39.7042 | 94.9399 | 99.4739 | 90.5968 | 192.6692 | 83.9086 | 89.9876 | 0.0008055 | 90 | 0.82763 | -0.0006254 | 0.79819 | 3.6917 | 103.127 | 104.0966 | 1.5 | 20.1516 | 86.6319 | 0.80605 | 133.5608 | 0.46023 | 0.44698 | 16.6417 | 20.155 | 2.4603 | 3.9437 | 6.4688 | 5.806 | 5.8523 | 5.9151 | 3.1892 | 6.1193 | 5.9639 | 1 | 3.7559 | 2.8939 | 1.1728 | 0.2 | 49.206 | 39.4371 | 0.7982 | 133.5508 | 829.3821 | 520.9395 | 1.0064 | -0.002749 | 0.80056 | 0.80055 | 3.3858 | 134124 | 833-0 | 8 | 105 | 12.55
2019-01-22 | 22:11 | 36325 | 10.0881 | 5966.9336 | 3928 | 20 | 98.8363 | 121.9613 | 609.7626 | 101.1406 | 103.1648 | 556.5401 | 5.2674 | 87.127 | 5.9766 | 0.79747 | 1.4992 | 96.4125 | 430.2578 | 115.4329 | 66.4985 | 29.4557 | 1799.7196 | 24.0512 | 25.2427 | 89.9858 | 40.0108 | 49.974 | 90.2277 | 89.7803 | 88.4218 | 90.0086 | 80.0328 | 39.7288 | 94.952 | 99.4781 | 90.5788 | 192.8581 | 84.1387 | 90.004 | 0.000806 | 90 | 0.82763 | -0.0006254 | 0.79747 | 3.7859 | 103.1562 | 104.1062 | 1.5032 | 20.1197 | 86.594 | 0.80309 | 133.5915 | 0.44315 | 0.42862 | 18.9897 | 20.1186 | 2.4577 | 3.9434 | 6.4409 | 5.8773 | 5.8281 | 5.9189 | 3.2282 | 6.0565 | 5.9833 | 1 | 3.6504 | 2.886 | 1.1677 | 0.2 | 49.1548 | 39.4339 | 0.79747 | 133.5632 | 825.433 | 526.4941 | 1.0064 | -0.002749 | 0.79982 | 0.79982 | 3.48 | 134124 | 833-0 | 8 | 105 | 12.55
2019-01-22 | 22:12 | 36355 | 10.0964 | 5966.9419 | 3958 | 20 | 98.8324 | 121.9832 | 609.8888 | 101.1516 | 103.1057 | 556.2319 | 5.2111 | 86.649 | 5.9859 | 0.79783 | 1.4931 | 96.2399 | 430.1966 | 115.5717 | 66.4376 | 30.0716 | 1800.3564 | 24.0657 | 25.2747 | 89.9809 | 40.0341 | 49.9827 | 90.2182 | 89.7827 | 88.4312 | 90.0115 | 80.063 | 39.7397 | 94.9449 | 99.4731 | 90.5813 | 193.1156 | 83.656 | 90.0005 | 0.0008026 | 90 | 0.82763 | -0.0006254 | 0.79783 | 3.7395 | 103.1113 | 104.0566 | 1.4986 | 20.0978 | 86.59 | 0.80466 | 133.5299 | 0.47204 | 0.45396 | 18.7621 | 20.0989 | 2.4685 | 3.9509 | 6.459 | 5.9047 | 5.8263 | 5.9333 | 3.2224 | 6.0703 | 6.0045 | 1 | 3.5616 | 2.8834 | 1.1636 | 0.2 | 49.37 | 39.5088 | 0.79783 | 133.557 | 820.0276 | 518.2224 | 1.0064 | -0.002749 | 0.80018 | 0.80018 | 3.4336 | 134124 | 833-0 | 8 | 105 | 12.55
2019-01-22 | 22:12 | 36385 | 10.1048 | 5966.9507 | 3988 | 20 | 98.8318 | 121.9741 | 608.9001 | 101.0278 | 102.7367 | 556.2925 | 5.2389 | 86.7358 | 5.9718 | 0.79806 | 1.4978 | 96.3689 | 429.5543 | 115.4333 | 65.1237 | 30.6658 | 1799.7581 | 24.0666 | 25.311 | 89.9846 | 39.9351 | 49.9994 | 90.1988 | 89.7627 | 88.3837 | 90.0126 | 80.0546 | 39.737 | 94.9455 | 99.4657 | 90.5756 | 193.6238 | 83.75 | 89.9808 | 0.0008045 | 90 | 0.82763 | -0.0006254 | 0.79804 | 3.711 | 102.7407 | 104.072 | 1.5002 | 20.1005 | 86.6173 | 0.80393 | 133.526 | 0.44626 | 0.43489 | 18.0434 | 20.0984 | 2.4646 | 3.9463 | 6.651 | 5.9655 | 5.8253 | 5.9341 | 3.2495 | 6.0548 | 6.0289 | 1 | 3.4519 | 2.8985 | 1.1537 | 0.2 | 49.2919 | 39.463 | 0.79806 | 133.5535 | 822.4352 | 519.9859 | 1.0064 | -0.002749 | 0.80041 | 0.8004 | 3.4051 | 134124 | 833-0 | 8 | 105 | 12.55
2019-01-22 | 22:13 | 36415 | 10.1131 | 5966.959 | 4018 | 20 | 98.8247 | 122.0207 | 609.1398 | 100.9598 | 102.7251 | 556.219 | 5.2369 | 86.6045 | 5.976 | 0.79829 | 1.4989 | 96.2185 | 430.5633 | 115.5318 | 65.3488 | 31.1572 | 1799.9732 | 24.0862 | 25.3922 | 89.9905 | 40.0411 | 50.0128 | 90.1864 | 89.7808 | 88.3924 | 90.0241 | 80.0898 | 39.7372 | 94.9211 | 99.4716 | 90.5606 | 193.9206 | 83.6165 | 89.9836 | 0.0008023 | 90 | 0.82763 | -0.0006254 | 0.79828 | 3.68 | 102.7219 | 104.0649 | 1.4929 | 20.0366 | 86.6482 | 0.80527 | 133.5583 | 0.47021 | 0.45663 | 18.0274 | 20.041 | 2.4764 | 3.9455 | 6.6745 | 5.9968 | 5.8147 | 5.9259 | 3.2639 | 5.9943 | 6.0525 | 1 | 3.3018 | 2.8968 | 1.1455 | 0.2 | 49.5277 | 39.4551 | 0.79829 | 133.5492 | 823.3123 | 523.3561 | 1.0064 | -0.002749 | 0.80065 | 0.80064 | 3.374 | 134124 | 833-0 | 8 | 105 | 12.55
2019-01-22 | 22:13 | 36445 | 10.1214 | 5966.9673 | 4048 | 20 | 98.8282 | 122.0151 | 610.6399 | 100.941 | 102.9628 | 556.3575 | 5.2257 | 86.7565 | 5.9895 | 0.79842 | 1.498 | 96.3216 | 431.2739 | 115.6169 | 68.6123 | 31.5421 | 1799.5008 | 24.1315 | 25.433 | 89.9888 | 39.9366 | 50.0053 | 90.201 | 89.7523 | 88.3677 | 90.0156 | 80.1078 | 39.7368 | 94.9139 | 99.4831 | 90.5552 | 194.066 | 83.7618 | 89.9766 | 0.0008033 | 90 | 0.82763 | -0.0006254 | 0.79841 | 3.6635 | 102.9478 | 104.059 | 1.4989 | 20.1302 | 86.5968 | 0.80582 | 133.5164 | 0.46668 | 0.44956 | 16.9148 | 20.1318 | 2.4772 | 3.9474 | 6.5678 | 6.0693 | 5.8219 | 5.928 | 3.2747 | 6.0199 | 6.0767 | 1 | 3.1563 | 2.9054 | 1.1498 | 0.2 | 49.5437 | 39.4737 | 0.79842 | 133.5471 | 824.0972 | 526.4552 | 1.0064 | -0.002749 | 0.80079 | 0.80077 | 3.3575 | 134124 | 833-0 | 8 | 105 | 12.55
2019-01-22 | 22:14 | 36475 | 10.1298 | 5966.9756 | 4078 | 20 | 98.8371 | 121.9992 | 609.8974 | 100.8288 | 102.9694 | 556.508 | 5.1972 | 87.2061 | 6.0021 | 0.79836 | 1.5044 | 96.3466 | 430.653 | 115.7759 | 68.2935 | 31.8441 | 1799.9397 | 24.1451 | 25.4181 | 89.9739 | 39.9869 | 49.9412 | 90.202 | 89.7355 | 88.3752 | 89.9691 | 80.0894 | 39.7471 | 94.9194 | 99.4962 | 90.5292 | 194.2222 | 84.2051 | 89.9687 | 0.0008052 | 90 | 0.82763 | -0.0006254 | 0.79834 | 3.6725 | 102.9775 | 104.0552 | 1.5061 | 20.1911 | 86.6336 | 0.80439 | 133.569 | 0.46432 | 0.448 | 17.3344 | 20.191 | 2.474 | 3.9413 | 6.563 | 6.1317 | 5.8642 | 5.9497 | 3.2884 | 5.95 | 6.0971 | 1 | 3.0328 | 2.9203 | 1.1908 | 0.2 | 49.4799 | 39.413 | 0.79836 | 133.5485 | 819.9129 | 516.2955 | 1.0064 | -0.002749 | 0.80072 | 0.8007 | 3.3665 | 134124 | 833-0 | 8 | 105 | 12.55
2019-01-22 | 22:14 | 36505 | 10.1381 | 5966.9839 | 4108 | 20 | 98.8427 | 122.0465 | 609.1864 | 100.7682 | 102.803 | 556.2297 | 5.1905 | 86.8849 | 5.9865 | 0.79895 | 1.5004 | 96.2653 | 430.1879 | 115.9144 | 67.5859 | 32.1053 | 1799.8585 | 24.1816 | 25.4134 | 89.9638 | 40.0542 | 49.9485 | 90.1903 | 89.7359 | 88.3349 | 89.9288 | 80.0702 | 39.7389 | 94.9186 | 99.5177 | 90.5218 | 194.889 | 83.8917 | 89.9631 | 0.0008045 | 90 | 0.82763 | -0.0006254 | 0.79893 | 3.5965 | 102.7977 | 104.0292 | 1.4983 | 20.1187 | 86.6203 | 0.80567 | 133.5303 | 0.46877 | 0.44923 | 17.1487 | 20.1224 | 2.4754 | 3.9447 | 6.6561 | 6.1969 | 5.9087 | 5.9804 | 3.2687 | 5.9758 | 6.1225 | 1 | 2.9082 | 2.9423 | 1.1904 | 0.2 | 49.5076 | 39.447 | 0.79895 | 133.5383 | 830.4121 | 522.3208 | 1.0064 | -0.002749 | 0.80131 | 0.80129 | 3.2905 | 134124 | 833-0 | 8 | 105 | 12.55
2019-01-22 | 22:15 | 36535 | 10.1464 | 5966.9922 | 4138 | 20 | 98.8522 | 122.0639 | 610.0968 | 100.891 | 102.859 | 556.4014 | 5.1827 | 87.3725 | 5.977 | 0.799 | 1.5023 | 96.5036 | 430.528 | 115.7577 | 67.6331 | 32.27 | 1799.5095 | 24.2175 | 25.4447 | 89.9704 | 40.007 | 49.9782 | 90.1804 | 89.753 | 88.3589 | 89.9215 | 80.0923 | 39.7394 | 94.9208 | 99.5689 | 90.5316 | 195.2614 | 84.384 | 89.9667 | 0.000808 | 90 | 0.82763 | -0.0006254 | 0.79898 | 3.589 | 102.8696 | 104.0341 | 1.494 | 20.0722 | 86.6049 | 0.80611 | 133.5233 | 0.40133 | 0.39436 | 10.7907 | 20.0779 | 2.4625 | 3.9419 | 6.6344 | 6.2893 | 5.925 | 5.9895 | 3.2738 | 5.8672 | 6.1458 | 1 | 2.7669 | 2.9586 | 1.1745 | 0.2 | 49.2502 | 39.4188 | 0.799 | 133.5372 | 826.8908 | 519.491 | 1.0064 | -0.002749 | 0.80137 | 0.80135 | 3.283 | 134124 | 833-0 | 8 | 105 | 12.55
2019-01-22 | 22:15 | 36565 | 10.1547 | 5967.0005 | 4168 | 20 | 98.8611 | 122.1251 | 609.2171 | 100.7946 | 102.9606 | 556.6967 | 5.1783 | 87.1308 | 5.9756 | 0.79891 | 1.5016 | 96.4438 | 430.8511 | 116.2118 | 67.9164 | 32.3733 | 1799.8793 | 24.2609 | 25.4167 | 89.9788 | 39.9666 | 49.9686 | 90.2131 | 89.7774 | 88.3565 | 89.8968 | 80.0886 | 39.7559 | 94.9229 | 99.6318 | 90.5434 | 195.3464 | 84.1429 | 89.9953 | 0.0008067 | 90 | 0.82763 | -0.0006254 | 0.7989 | 3.5995 | 102.9626 | 104.0277 | 1.5021 | 20.1949 | 86.6256 | 0.80668 | 133.5312 | 0.45984 | 0.44106 | 15.5444 | 20.1909 | 2.4646 | 3.9427 | 6.5886 | 6.3541 | 5.9623 | 5.9892 | 3.2728 | 5.8604 | 6.1644 | 1 | 2.6498 | 2.9419 | 1.182 | 0.2 | 49.2912 | 39.4274 | 0.79891 | 133.5381 | 820.1625 | 519.1619 | 1.0064 | -0.002749 | 0.80127 | 0.80127 | 3.2936 | 134124 | 833-0 | 8 | 105 | 12.55
2019-01-22 | 22:16 | 36595 | 10.1631 | 5967.0088 | 4198 | 20 | 98.87 | 121.7654 | 608.8705 | 100.7023 | 102.706 | 556.5138 | 5.0992 | 86.9788 | 5.9803 | 0.79901 | 1.502 | 96.3596 | 429.9673 | 116.4536 | 67.0732 | 32.4374 | 1800.1951 | 24.2914 | 25.4484 | 89.9863 | 39.9592 | 49.9874 | 90.2138 | 89.7621 | 88.3603 | 89.9162 | 80.084 | 39.7454 | 94.9121 | 99.6605 | 90.5244 | 196.1883 | 83.9886 | 89.9879 | 0.0008066 | 90 | 0.82763 | -0.0006254 | 0.79901 | 3.586 | 102.7145 | 103.9672 | 1.4987 | 20.044 | 86.6139 | 0.80246 | 133.5481 | 0.47444 | 0.45482 | 22.9419 | 20.0385 | 2.463 | 3.9423 | 6.725 | 6.4236 | 5.9613 | 5.9818 | 3.2282 | 5.7641 | 6.1893 | 1 | 2.5046 | 2.9481 | 1.1725 | 0.2 | 49.259 | 39.4225 | 0.79901 | 133.5364 | 829.3534 | 523.0195 | 1.0064 | -0.002749 | 0.80138 | 0.80137 | 3.28 | 134124 | 833-0 | 8 | 105 | 12.55
2019-01-22 | 22:16 | 36625 | 10.1714 | 5967.0171 | 4228 | 20 | 98.8781 | 121.0527 | 609.2215 | 100.5883 | 102.6207 | 556.2899 | 5.0954 | 86.9006 | 5.9738 | 0.79913 | 1.503 | 96.5601 | 429.3727 | 116.231 | 68.5887 | 32.4659 | 1800.0616 | 24.3231 | 25.5162 | 89.9912 | 40.0044 | 50.01 | 90.1998 | 89.7515 | 88.3839 | 89.9234 | 80.0961 | 39.7403 | 94.9122 | 99.6981 | 90.5228 | 196.6416 | 83.9137 | 89.9756 | 0.0008035 | 90 | 0.82763 | -0.0006254 | 0.79911 | 3.5725 | 102.6169 | 103.9672 | 1.5036 | 20.1965 | 86.619 | 0.8059 | 133.5069 | 0.47267 | 0.45603 | 17.6384 | 20.1965 | 2.4745 | 3.9418 | 6.7899 | 6.5239 | 5.9683 | 5.9767 | 3.2273 | 5.7162 | 6.2136 | 1 | 2.3218 | 2.9632 | 1.1588 | 0.2 | 49.4901 | 39.4181 | 0.79913 | 133.5348 | 818.6278 | 524.3912 | 1.0064 | -0.002749 | 0.80149 | 0.80148 | 3.2665 | 134124 | 833-0 | 8 | 105 | 12.55
2019-01-22 | 22:17 | 36655 | 10.1798 | 5967.0254 | 4258 | 20 | 98.888 | 120.9609 | 609.1333 | 100.8119 | 103.0314 | 556.6887 | 5.0913 | 87.4137 | 5.9679 | 0.79899 | 1.5004 | 96.4173 | 430.1125 | 116.4003 | 70.1117 | 32.4052 | 1800.1167 | 24.3643 | 25.5486 | 89.9831 | 39.9967 | 50.0138 | 90.2131 | 89.7665 | 88.3921 | 89.9435 | 80.1069 | 39.7309 | 94.9134 | 99.764 | 90.5299 | 196.8612 | 84.4298 | 89.9898 | 0.0008103 | 90 | 0.82763 | -0.0006254 | 0.79899 | 3.5886 | 103.0362 | 103.9835 | 1.5006 | 20.1682 | 86.6543 | 0.8064 | 133.5804 | 0.45939 | 0.44768 | 16.1702 | 20.1681 | 2.4495 | 3.9431 | 6.5922 | 6.5875 | 5.9563 | 5.9867 | 3.2397 | 5.7386 | 6.24 | 1 | 2.1397 | 2.9614 | 1.1555 | 0.2 | 48.9892 | 39.4315 | 0.79899 | 133.5367 | 821.5307 | 518.4835 | 1.0064 | -0.002749 | 0.80136 | 0.80135 | 3.2826 | 134124 | 833-0 | 8 | 105 | 12.55
2019-01-22 | 22:17 | 36685 | 10.1881 | 5967.0337 | 4288 | 20 | 98.9063 | 119.5395 | 608.976 | 100.9901 | 102.7361 | 556.4379 | 4.9564 | 86.9563 | 5.9577 | 0.79931 | 1.5018 | 95.2301 | 430.8705 | 116.5079 | 69.3605 | 32.378 | 1799.8859 | 24.3702 | 25.587 | 89.9821 | 39.9839 | 50.0192 | 90.1849 | 89.7621 | 88.412 | 89.9634 | 80.0774 | 39.6959 | 94.9269 | 99.8129 | 90.5351 | 198.1696 | 83.9775 | 89.9735 | 0.0008054 | 90 | 0.82763 | -0.0006254 | 0.7993 | 3.5484 | 102.7471 | 103.8672 | 1.5038 | 20.2154 | 86.6551 | 0.8066 | 133.4996 | 0.46678 | 0.45071 | 17.1924 | 20.2153 | 2.4616 | 3.9412 | 6.7466 | 6.4205 | 5.9457 | 5.9972 | 3.1235 | 5.5822 | 6.2746 | 1 | 1.9518 | 2.9766 | 1.1509 | 0.2 | 49.2315 | 39.4119 | 0.79931 | 133.5316 | 821.3997 | 529.433 | 1.0064 | -0.002749 | 0.80168 | 0.80166 | 3.2424 | 134124 | 833-0 | 8 | 105 | 12.55
2019-01-22 | 22:18 | 36715 | 10.1964 | 5967.042 | 4318 | 20 | 98.919 | 119.3931 | 608.3693 | 101.2236 | 102.715 | 555.7973 | 5.1496 | 87.1146 | 5.9694 | 0.7991 | 1.5008 | 95.4441 | 430.351 | 116.5561 | 68.4818 | 32.3167 | 1800.4969 | 24.3867 | 25.6493 | 89.9892 | 40.0692 | 49.9775 | 90.227 | 89.7682 | 88.4389 | 90.0139 | 80.1184 | 39.7043 | 94.9349 | 99.8574 | 90.565 | 197.6909 | 84.1299 | 89.9976 | 0.0008067 | 90 | 0.82763 | -0.0006254 | 0.7991 | 3.5739 | 102.723 | 104.0664 | 1.5011 | 20.1481 | 86.655 | 0.80535 | 133.5412 | 0.45817 | 0.4432 | 17.0109 | 20.1488 | 2.4557 | 3.9422 | 6.7732 | 6.323 | 5.9023 | 5.9928 | 3.2651 | 5.6461 | 6.2998 | 1 | 1.7262 | 2.9618 | 1.1771 | 0.2 | 49.1148 | 39.4222 | 0.7991 | 133.5346 | 820.4545 | 521.4939 | 1.0064 | -0.002749 | 0.80147 | 0.80147 | 3.2679 | 134124 | 833-0 | 8 | 105 | 12.55
2019-01-22 | 22:18 | 36745 | 10.2048 | 5967.0503 | 4348 | 20 | 98.9348 | 119.4035 | 608.255 | 101.4798 | 102.6151 | 556.2839 | 5.1786 | 86.9001 | 5.9708 | 0.79821 | 1.497 | 95.382 | 429.3458 | 116.473 | 67.5288 | 32.2641 | 1799.7695 | 24.4254 | 25.5456 | 90.0023 | 39.9884 | 49.9882 | 90.2422 | 89.8141 | 88.4314 | 90.0317 | 80.1088 | 39.7454 | 94.9482 | 99.8882 | 90.5782 | 197.1161 | 83.9147 | 90.0281 | 0.0008053 | 90 | 0.82763 | -0.0006254 | 0.79823 | 3.6874 | 102.6167 | 104.1193 | 1.4967 | 20.028 | 86.6461 | 0.80291 | 133.6199 | 0.44782 | 0.42769 | 20.7957 | 20.0231 | 2.4588 | 3.9461 | 6.8441 | 6.2066 | 5.8844 | 5.976 | 3.3198 | 5.4817 | 6.3147 | 1 | 1.5954 | 2.944 | 1.1715 | 0.2 | 49.1759 | 39.4614 | 0.79821 | 133.5493 | 819.0257 | 515.1102 | 1.0064 | -0.002749 | 0.80057 | 0.80059 | 3.3815 | 134124 | 833-0 | 8 | 105 | 12.55
2019-01-22 | 22:19 | 36775 | 10.2131 | 5967.0586 | 4378 | 20 | 98.9519 | 119.4549 | 609.0202 | 101.4155 | 102.8612 | 556.1469 | 5.1972 | 87.0786 | 5.9676 | 0.79866 | 1.5027 | 95.3485 | 429.9154 | 116.9134 | 67.8856 | 32.2003 | 1799.8008 | 24.4679 | 25.5582 | 90.0113 | 40.0146 | 49.9904 | 90.2469 | 89.7986 | 88.4497 | 90.055 | 80.1501 | 39.7957 | 94.9496 | 99.8814 | 90.5804 | 196.5163 | 84.0948 | 90.0227 | 0.0008071 | 90 | 0.82763 | -0.0006254 | 0.79867 | 3.6295 | 102.857 | 104.1489 | 1.5046 | 20.2122 | 86.6668 | 0.80601 | 133.5016 | 0.46348 | 0.44566 | 16.5091 | 20.2146 | 2.4532 | 3.9409 | 6.7372 | 6.1065 | 5.856 | 5.9645 | 3.3761 | 5.4573 | 6.3227 | 1 | 1.4251 | 2.9331 | 1.1717 | 0.2 | 49.063 | 39.4086 | 0.79866 | 133.5416 | 815.0357 | 520.1469 | 1.0064 | -0.002749 | 0.80102 | 0.80103 | 3.3236 | 134124 | 833-0 | 8 | 105 | 12.55
2019-01-22 | 22:19 | 36805 | 10.2214 | 5967.0669 | 4408 | 20 | 98.9736 | 119.4674 | 607.9654 | 101.3245 | 102.7493 | 556.5346 | 5.2083 | 87.1613 | 5.9527 | 0.79875 | 1.5026 | 95.4239 | 429.2345 | 116.979 | 67.2725 | 32.149 | 1800.3874 | 24.4924 | 25.5651 | 90.0203 | 39.98 | 50.0112 | 90.2632 | 89.8009 | 88.4385 | 90.0824 | 80.1796 | 39.8387 | 94.9501 | 99.871 | 90.5956 | 196.3696 | 84.185 | 90.0321 | 0.0008079 | 90 | 0.82763 | -0.0006254 | 0.79877 | 3.6168 | 102.7609 | 104.178 | 1.5032 | 20.1862 | 86.634 | 0.80573 | 133.4954 | 0.45928 | 0.44512 | 17.6957 | 20.1844 | 2.4477 | 3.9399 | 6.8003 | 6.0013 | 5.8209 | 5.9447 | 3.4413 | 5.37 | 6.3281 | 1 | 1.2509 | 2.9179 | 1.1585 | 0.2 | 48.9531 | 39.3986 | 0.79875 | 133.5397 | 817.0653 | 515.9301 | 1.0064 | -0.002749 | 0.80111 | 0.80113 | 3.3109 | 134124 | 833-0 | 8 | 105 | 12.55
2019-01-22 | 22:20 | 36835 | 10.2297 | 5967.0757 | 4438 | 20 | 98.9936 | 119.5165 | 608.1284 | 101.529 | 102.8433 | 555.8303 | 5.2727 | 87.3622 | 5.956 | 0.79942 | 1.5037 | 95.3651 | 429.9954 | 116.8033 | 67.3115 | 32.0825 | 1800.0002 | 24.5154 | 25.5415 | 90.025 | 40.04 | 50.023 | 90.2421 | 89.7941 | 88.4207 | 90.0477 | 80.2052 | 39.8964 | 94.9405 | 99.844 | 90.5909 | 195.5541 | 84.3842 | 90.0181 | 0.0008089 | 90 | 0.82763 | -0.0006254 | 0.79943 | 3.5307 | 102.8426 | 104.2758 | 1.5012 | 20.1698 | 86.6918 | 0.80612 | 133.5119 | 0.46267 | 0.44645 | 16.119 | 20.1703 | 2.4411 | 3.9385 | 6.7673 | 5.8922 | 5.8436 | 5.9228 | 3.5842 | 5.3459 | 6.3252 | 1 | 1.0945 | 2.9116 | 1.1505 | 0.2 | 48.8228 | 39.385 | 0.79942 | 133.5283 | 822.6801 | 521.6882 | 1.0064 | -0.002749 | 0.80179 | 0.8018 | 3.2247 | 134124 | 833-0 | 8 | 105 | 12.55
2019-01-22 | 22:20 | 36865 | 10.2381 | 5967.084 | 4468 | 20 | 99.009 | 119.536 | 609.4902 | 101.2037 | 103.2757 | 556.3472 | 5.3085 | 87.9495 | 5.9731 | 0.79889 | 1.5053 | 95.4423 | 430.2913 | 116.8451 | 68.6804 | 31.9258 | 1799.7798 | 24.5482 | 25.5718 | 90.0172 | 39.9917 | 50.0288 | 90.2185 | 89.7995 | 88.4257 | 90.0306 | 80.2054 | 39.9322 | 94.9478 | 99.8072 | 90.6008 | 195.0795 | 84.963 | 90.009 | 0.0008135 | 90 | 0.82763 | -0.0006254 | 0.7989 | 3.6001 | 103.2504 | 104.3333 | 1.5049 | 20.1736 | 86.6868 | 0.80431 | 133.5573 | 0.45826 | 0.44053 | 16.6703 | 20.1771 | 2.421 | 3.9367 | 6.5542 | 5.8062 | 5.855 | 5.9233 | 3.7025 | 5.2741 | 6.3242 | 1 | 0.91745 | 2.9185 | 1.146 | 0.2 | 48.4193 | 39.3668 | 0.79889 | 133.5379 | 825.8661 | 525.3044 | 1.0064 | -0.002749 | 0.80126 | 0.80126 | 3.2941 | 134124 | 833-0 | 8 | 105 | 12.55
2019-01-22 | 22:21 | 36895 | 10.2464 | 5967.0923 | 4498 | 20 | 99.0248 | 119.5712 | 609.3692 | 101.2843 | 103.2797 | 556.4332 | 5.3015 | 87.5492 | 5.9775 | 0.79857 | 1.4986 | 95.6019 | 430.1271 | 117.1618 | 68.3082 | 31.757 | 1800.0512 | 24.581 | 25.5354 | 90.0242 | 39.9719 | 50.0189 | 90.25 | 89.8186 | 88.4279 | 90.0212 | 80.2089 | 39.9785 | 94.9602 | 99.7981 | 90.6009 | 194.6681 | 84.5604 | 90.0343 | 0.0008105 | 90 | 0.82763 | -0.0006254 | 0.79859 | 3.6401 | 103.2959 | 104.331 | 1.5018 | 20.1153 | 86.6915 | 0.80366 | 133.5708 | 0.46235 | 0.44477 | 17.3354 | 20.1219 | 2.423 | 3.9435 | 6.5285 | 5.7281 | 5.8622 | 5.9014 | 3.7834 | 5.3248 | 6.3168 | 1 | 0.76913 | 2.8928 | 1.1499 | 0.2 | 48.4599 | 39.4347 | 0.79857 | 133.5428 | 813.4267 | 523.1836 | 1.0064 | -0.002749 | 0.80093 | 0.80095 | 3.3342 | 134124 | 833-0 | 8 | 105 | 12.55
2019-01-22 | 22:21 | 36925 | 10.2548 | 5967.1006 | 4528 | 20 | 99.041 | 119.5984 | 608.5054 | 101.2329 | 103.0742 | 556.2207 | 5.3024 | 87.3779 | 5.9735 | 0.79939 | 1.4944 | 95.4694 | 429.5649 | 117.0449 | 67.6919 | 31.5496 | 1799.8875 | 24.6121 | 25.5079 | 90.0246 | 39.9537 | 50.0504 | 90.2416 | 89.8011 | 88.4288 | 90.0048 | 80.2222 | 39.9975 | 94.9701 | 99.7695 | 90.6089 | 194.5352 | 84.3911 | 90.0213 | 0.0008109 | 90 | 0.82763 | -0.0006254 | 0.79941 | 3.5341 | 103.0781 | 104.3466 | 1.4995 | 20.0958 | 86.7348 | 0.80412 | 133.5351 | 0.46139 | 0.44371 | 16.9805 | 20.0905 | 2.4115 | 3.9487 | 6.6228 | 5.6219 | 5.8762 | 5.8865 | 3.8866 | 5.1979 | 6.3122 | 1 | 0.62521 | 2.8919 | 1.1289 | 0.2 | 48.2301 | 39.4866 | 0.79939 | 133.5287 | 822.3678 | 517.2969 | 1.0064 | -0.002749 | 0.80176 | 0.80177 | 3.2281 | 134124 | 833-0 | 8 | 105 | 12.55
2019-01-22 | 22:22 | 36955 | 10.2631 | 5967.1089 | 4558 | 20 | 99.0563 | 119.5629 | 609.037 | 101.1853 | 102.9871 | 556.263 | 5.3666 | 87.1867 | 5.9694 | 0.79877 | 1.4947 | 95.4367 | 431.0172 | 117.1628 | 67.2203 | 31.3192 | 1800.0013 | 24.6544 | 25.4717 | 90.0139 | 40.0018 | 50.0454 | 90.2369 | 89.8157 | 88.4312 | 89.9682 | 80.2185 | 40.0286 | 94.9659 | 99.7432 | 90.6173 | 194.0187 | 84.202 | 90.0263 | 0.0008073 | 90 | 0.82763 | -0.0006254 | 0.79879 | 3.614 | 102.985 | 104.4239 | 1.5025 | 20.0688 | 86.7094 | 0.80143 | 133.5662 | 0.43971 | 0.42688 | 20.4518 | 20.0611 | 2.4251 | 3.949 | 6.6661 | 5.5275 | 5.9107 | 5.8926 | 4.0537 | 5.218 | 6.3031 | 1 | 0.49175 | 2.8888 | 1.1287 | 0.2 | 48.5018 | 39.4903 | 0.79877 | 133.5394 | 817.4025 | 522.9754 | 1.0064 | -0.002749 | 0.80114 | 0.80115 | 3.3081 | 134124 | 833-0 | 8 | 105 | 12.55
2019-01-22 | 22:22 | 36985 | 10.2714 | 5967.1172 | 4588 | 20 | 99.064 | 119.7943 | 608.9607 | 101.0971 | 103.1917 | 556.1425 | 5.362 | 86.8547 | 5.9821 | 0.79833 | 1.4926 | 95.4969 | 429.6481 | 117.1433 | 67.7077 | 31.0518 | 1799.9505 | 24.6806 | 25.4318 | 90.018 | 40.0773 | 50.0305 | 90.2394 | 89.8117 | 88.4104 | 89.9571 | 80.2152 | 40.0554 | 94.9662 | 99.7142 | 90.6102 | 193.7204 | 83.8636 | 90.0256 | 0.0008044 | 90 | 0.82763 | -0.0006254 | 0.79835 | 3.6718 | 103.1864 | 104.4321 | 1.4877 | 19.9436 | 86.729 | 0.80432 | 133.5426 | 0.39239 | 0.37809 | 12.2601 | 19.952 | 2.4379 | 3.9526 | 6.5602 | 5.445 | 5.9229 | 5.8773 | 4.1732 | 5.1784 | 6.2925 | 1 | 0.38115 | 2.8717 | 1.1362 | 0.2 | 48.7578 | 39.5255 | 0.79833 | 133.5473 | 824.9215 | 525.624 | 1.0064 | -0.002749 | 0.80069 | 0.80071 | 3.3659 | 134124 | 833-0 | 8 | 105 | 12.55
2019-01-22 | 22:23 | 37015 | 10.2797 | 5967.1255 | 4618 | 20 | 99.0785 | 119.9386 | 608.9122 | 101.0212 | 103.1488 | 556.1145 | 5.3666 | 87.021 | 5.9608 | 0.79815 | 1.4995 | 95.6224 | 429.354 | 117.2139 | 68.1169 | 30.7635 | 1799.5209 | 24.7827 | 25.4328 | 90.0176 | 39.9874 | 50.0299 | 90.2472 | 89.7999 | 88.4299 | 89.9555 | 80.2065 | 40.0633 | 94.9707 | 99.6905 | 90.6226 | 193.5414 | 84.0406 | 90.0235 | 0.0008067 | 90 | 0.82763 | -0.0006254 | 0.79816 | 3.6959 | 103.1545 | 104.4321 | 1.4943 | 20.0408 | 86.6625 | 0.80471 | 133.5317 | 0.47778 | 0.45982 | 18.8352 | 20.0439 | 2.4265 | 3.9461 | 6.5675 | 5.3675 | 5.9311 | 5.8661 | 4.2845 | 5.1875 | 6.2854 | 1 | 0.25144 | 2.8732 | 1.135 | 0.2 | 48.529 | 39.4615 | 0.79815 | 133.5506 | 812.2216 | 521.1306 | 1.0064 | -0.002749 | 0.80051 | 0.80052 | 3.39 | 134124 | 833-0 | 8 | 105 | 12.55
2019-01-22 | 22:23 | 37045 | 10.2881 | 5967.1338 | 4648 | 20 | 99.0823 | 120.8141 | 608.1815 | 100.973 | 103.1372 | 556.5252 | 5.4101 | 86.8865 | 5.9672 | 0.79836 | 1.4989 | 95.4807 | 429.0224 | 117.3401 | 68.1239 | 30.386 | 1799.5092 | 24.8481 | 25.41 | 90.0233 | 39.9838 | 50.0114 | 90.2182 | 89.8042 | 88.4045 | 89.9473 | 80.21 | 40.0827 | 94.9619 | 99.6678 | 90.6097 | 193.0409 | 83.9029 | 90.0112 | 0.0008062 | 90 | 0.82763 | -0.0006254 | 0.79836 | 3.6697 | 103.1376 | 104.4919 | 1.4971 | 20.0499 | 86.7082 | 0.80352 | 133.5374 | 0.46172 | 0.44431 | 18.6284 | 20.0505 | 2.4287 | 3.9479 | 6.5654 | 5.2659 | 5.9447 | 5.854 | 4.456 | 5.176 | 6.274 | 1 | 0.13385 | 2.8755 | 1.145 | 0.2 | 48.5747 | 39.4794 | 0.79836 | 133.5473 | 818.54 | 516.9588 | 1.0064 | -0.002749 | 0.80072 | 0.80072 | 3.3638 | 134124 | 833-0 | 8 | 105 | 12.55
2019-01-22 | 22:24 | 37075 | 10.2964 | 5967.1421 | 4678 | 20 | 99.0858 | 121.0629 | 608.6986 | 100.95 | 103.368 | 556.3942 | 5.372 | 87.0984 | 5.9822 | 0.7985 | 1.4958 | 95.4519 | 430.2326 | 117.2429 | 68.6823 | 29.9857 | 1799.5304 | 24.8737 | 25.3991 | 90.0087 | 39.999 | 50.0594 | 90.2308 | 89.8102 | 88.4152 | 89.9724 | 80.1979 | 40.0922 | 94.9533 | 99.642 | 90.6064 | 192.8331 | 84.1073 | 90.0205 | 0.0008061 | 90 | 0.82763 | -0.0006254 | 0.79851 | 3.6507 | 103.3593 | 104.4596 | 1.4968 | 20.0447 | 86.6865 | 0.80353 | 133.5542 | 0.46504 | 0.44939 | 18.8797 | 20.0465 | 2.4276 | 3.9519 | 6.4382 | 5.174 | 5.9282 | 5.8712 | 4.5638 | 5.1138 | 6.2638 | 1 | 0.015035 | 2.8695 | 1.1133 | 0.2 | 48.5521 | 39.5187 | 0.7985 | 133.5445 | 817.9555 | 525.0642 | 1.0064 | -0.002749 | 0.80086 | 0.80087 | 3.3448 | 134124 | 833-0 | 8 | 105 | 12.55
2019-01-22 | 22:24 | 37105 | 10.3047 | 5967.1504 | 4708 | 20 | 99.0809 | 121.1336 | 609.0152 | 100.8307 | 103.3481 | 556.6059 | 5.42 | 87.1808 | 5.9789 | 0.79848 | 1.4967 | 95.508 | 429.9246 | 117.2672 | 68.3814 | 29.6373 | 1799.8679 | 24.9327 | 25.296 | 90.0085 | 39.9806 | 50.0775 | 90.2196 | 89.8102 | 88.3916 | 89.9637 | 80.1742 | 40.1049 | 94.9557 | 99.6328 | 90.5995 | 192.5205 | 84.1913 | 90.0149 | 0.0008093 | 90 | 0.82763 | -0.0006254 | 0.79849 | 3.6535 | 103.3541 | 104.4977 | 1.4933 | 20.0005 | 86.7187 | 0.80359 | 133.5381 | 0.46153 | 0.44436 | 18.433 | 19.9996 | 2.4117 | 3.952 | 6.4231 | 5.0953 | 5.9385 | 5.871 | 4.7218 | 5.1329 | 6.2522 | 1 | 0.0049364 | 2.8696 | 1.0982 | 0.2 | 48.2331 | 39.52 | 0.79848 | 133.545 | 828.6505 | 524.3732 | 1.0064 | -0.002749 | 0.80084 | 0.80085 | 3.3476 | 134124 | 833-0 | 8 | 105 | 12.55
2019-01-22 | 22:25 | 37135 | 10.3131 | 5967.1587 | 4738 | 20 | 99.0731 | 121.3205 | 608.8479 | 100.8496 | 103.1708 | 556.0528 | 5.3817 | 86.9308 | 5.9847 | 0.7987 | 1.4914 | 95.6047 | 429.5203 | 117.0967 | 67.4014 | 29.3634 | 1799.364 | 24.9259 | 25.2251 | 89.9923 | 39.9699 | 50.083 | 90.2267 | 89.7859 | 88.3875 | 89.948 | 80.1693 | 40.1074 | 94.9635 | 99.6365 | 90.6099 | 192.1007 | 83.9384 | 90.0063 | 0.000805 | 90 | 0.82763 | -0.0006254 | 0.79871 | 3.6247 | 103.1617 | 104.4656 | 1.4895 | 19.9687 | 86.6534 | 0.80438 | 133.5437 | 0.46148 | 0.44368 | 16.3798 | 19.9626 | 2.4316 | 3.9582 | 6.4983 | 5.0246 | 5.955 | 5.8915 | 4.8271 | 5.0412 | 6.242 | 1 | 0 | 2.8792 | 1.0897 | 0.2 | 48.6311 | 39.5823 | 0.7987 | 133.5413 | 821.8918 | 522.6065 | 1.0064 | -0.002749 | 0.80107 | 0.80107 | 3.3188 | 134124 | 833-0 | 8 | 105 | 12.55
2019-01-22 | 22:25 | 37165 | 10.3214 | 5967.167 | 4768 | 20 | 99.0589 | 121.4909 | 609.0972 | 100.8368 | 103.259 | 556.2123 | 5.1959 | 86.7767 | 5.9931 | 0.79807 | 1.4952 | 95.5429 | 430.3562 | 117.1273 | 67.8427 | 29.0851 | 1799.7839 | 24.9309 | 25.256 | 89.9872 | 40.019 | 50.0963 | 90.2325 | 89.7837 | 88.3935 | 89.9888 | 80.1703 | 40.1064 | 94.9685 | 99.6353 | 90.6133 | 191.7023 | 83.7802 | 90.0081 | 0.0008036 | 90 | 0.82763 | -0.0006254 | 0.79808 | 3.7064 | 103.2653 | 104.2544 | 1.4968 | 20.0426 | 86.6751 | 0.80342 | 133.6089 | 0.46165 | 0.44656 | 18.0377 | 20.0452 | 2.4398 | 3.9564 | 6.4405 | 4.9284 | 5.9228 | 5.8987 | 4.767 | 5.0564 | 6.2328 | 1 | 0 | 2.8751 | 1.0764 | 0.2 | 48.7953 | 39.5643 | 0.79807 | 133.5523 | 812.8007 | 516.389 | 1.0064 | -0.002749 | 0.80043 | 0.80044 | 3.4005 | 134124 | 833-0 | 8 | 105 | 12.55
2019-01-22 | 22:26 | 37195 | 10.3298 | 5967.1753 | 4798 | 20 | 99.0347 | 121.6447 | 609.362 | 100.8814 | 103.2231 | 556.5924 | 5.1757 | 87.0934 | 5.9975 | 0.79782 | 1.4947 | 95.4689 | 430.8682 | 117.1002 | 69.0297 | 28.8721 | 1800.0491 | 24.933 | 25.2349 | 89.9762 | 39.9977 | 50.1044 | 90.2048 | 89.7819 | 88.3755 | 90.0021 | 80.1646 | 40.1091 | 94.9641 | 99.6377 | 90.6055 | 191.4386 | 84.0947 | 89.9933 | 0.0008056 | 90 | 0.82763 | -0.0006254 | 0.79782 | 3.7402 | 103.2113 | 104.2062 | 1.4959 | 20.0112 | 86.69 | 0.80262 | 133.5609 | 0.45877 | 0.44159 | 17.1337 | 20.0089 | 2.4335 | 3.9579 | 6.4481 | 4.834 | 5.9103 | 5.9235 | 4.7926 | 4.9887 | 6.2222 | 1 | 0 | 2.8875 | 1.0653 | 0.2 | 48.671 | 39.5788 | 0.79782 | 133.5572 | 822.4992 | 523.7628 | 1.0064 | -0.002749 | 0.80018 | 0.80018 | 3.4343 | 134124 | 833-0 | 8 | 105 | 12.55
2019-01-22 | 22:26 | 37225 | 10.3381 | 5967.1836 | 4828 | 20 | 99.0175 | 121.8333 | 608.6176 | 100.7417 | 103.2703 | 556.3569 | 5.0602 | 86.7801 | 6.002 | 0.7976 | 1.4973 | 95.5166 | 429.6802 | 116.8111 | 68.644 | 28.6809 | 1800.0725 | 24.9595 | 25.1896 | 89.9713 | 40.0206 | 50.0939 | 90.2039 | 89.7726 | 88.3574 | 90.0168 | 80.1561 | 40.1191 | 94.9739 | 99.647 | 90.6181 | 191.1145 | 83.7791 | 89.9882 | 0.000803 | 90 | 0.82763 | -0.0006254 | 0.79759 | 3.7703 | 103.2855 | 104.094 | 1.4982 | 20.0472 | 86.7055 | 0.80284 | 133.5625 | 0.46336 | 0.44538 | 18.3169 | 20.0466 | 2.4469 | 3.9564 | 6.404 | 4.7589 | 5.8977 | 5.9478 | 4.7684 | 4.9296 | 6.2092 | 1 | 0.0021734 | 2.8891 | 1.0661 | 0.2 | 48.9386 | 39.5643 | 0.7976 | 133.5614 | 819.4691 | 524.0733 | 1.0064 | -0.002749 | 0.79995 | 0.79994 | 3.4644 | 134124 | 833-0 | 8 | 105 | 12.55
2019-01-22 | 22:27 | 37255 | 10.3464 | 5967.1919 | 4858 | 20 | 99.014 | 121.9808 | 608.6073 | 100.6628 | 103.1146 | 556.6574 | 5.0728 | 86.6088 | 5.9996 | 0.7974 | 1.4968 | 95.6185 | 428.8918 | 116.8021 | 67.5565 | 28.4647 | 1800.0545 | 24.9517 | 25.0945 | 89.9605 | 40.0055 | 50.1036 | 90.2078 | 89.7628 | 88.3385 | 90.0199 | 80.1519 | 40.1412 | 94.977 | 99.6511 | 90.5792 | 190.6642 | 83.609 | 89.9853 | 0.0008016 | 90 | 0.82763 | -0.0006254 | 0.79739 | 3.7962 | 103.1158 | 104.0826 | 1.4959 | 20.0138 | 86.6997 | 0.80273 | 133.5756 | 0.46364 | 0.44642 | 18.9892 | 20.0169 | 2.4566 | 3.9582 | 6.4727 | 4.6928 | 5.8953 | 5.9823 | 4.7694 | 4.8848 | 6.1922 | 1 | 0.0147 | 2.8906 | 1.0549 | 0.2 | 49.1318 | 39.5816 | 0.7974 | 133.565 | 821.3592 | 522.6537 | 1.0064 | -0.002749 | 0.79975 | 0.79974 | 3.4903 | 134124 | 833-0 | 8 | 105 | 12.55
2019-01-22 | 22:27 | 37285 | 10.3547 | 5967.2007 | 4888 | 20 | 99.0088 | 122.1036 | 609.1176 | 100.6433 | 103.2179 | 556.4825 | 5.0637 | 86.8749 | 6.0056 | 0.79697 | 1.4962 | 96.0685 | 430.1486 | 116.7826 | 67.7996 | 28.2636 | 1799.3989 | 24.9661 | 25.0741 | 89.9664 | 39.994 | 50.1126 | 90.1953 | 89.7756 | 88.3226 | 89.9975 | 80.1353 | 40.1483 | 94.9471 | 99.6724 | 90.5766 | 190.3736 | 83.8721 | 89.9855 | 0.0008027 | 90 | 0.82763 | -0.0006254 | 0.79696 | 3.8524 | 103.2042 | 104.0624 | 1.4835 | 19.8274 | 86.65 | 0.80192 | 133.5837 | 0.45733 | 0.43654 | 20.6003 | 19.8252 | 2.4553 | 3.9589 | 6.413 | 4.7068 | 5.9128 | 5.9989 | 4.7685 | 4.8399 | 6.1773 | 1 | 0.013161 | 2.8912 | 1.0434 | 0.2 | 49.1052 | 39.5892 | 0.79697 | 133.5726 | 824.9067 | 517.9164 | 1.0064 | -0.002749 | 0.79932 | 0.79931 | 3.5466 | 134124 | 833-0 | 8 | 105 | 12.55
2019-01-22 | 22:28 | 37315 | 10.3631 | 5967.209 | 4918 | 20 | 99.01 | 122.1103 | 609.8082 | 100.6626 | 103.696 | 556.35 | 5.0518 | 87.1472 | 6.0047 | 0.79685 | 1.4976 | 96.0493 | 431.2075 | 116.7188 | 70.3355 | 28.0711 | 1800.0191 | 24.9636 | 25.0475 | 89.9531 | 40.0027 | 50.119 | 90.1884 | 89.7507 | 88.315 | 89.9512 | 80.126 | 40.1427 | 94.934 | 99.6883 | 90.5717 | 190.2388 | 84.1449 | 89.9695 | 0.0008069 | 90 | 0.82763 | -0.0006254 | 0.79683 | 3.8692 | 103.6975 | 104.0579 | 1.4977 | 20.0493 | 86.6597 | 0.80321 | 133.5593 | 0.46322 | 0.44587 | 17.9844 | 20.0434 | 2.4385 | 3.9591 | 6.1421 | 4.7175 | 5.9613 | 6.0415 | 4.7804 | 4.8061 | 6.1658 | 1 | 0.019928 | 2.9062 | 1.0317 | 0.2 | 48.7691 | 39.5913 | 0.79685 | 133.5751 | 812.5605 | 517.4474 | 1.0064 | -0.002749 | 0.7992 | 0.79918 | 3.5633 | 134124 | 833-0 | 8 | 105 | 12.55
2019-01-22 | 22:28 | 37345 | 10.3714 | 5967.2173 | 4948 | 20 | 99.0169 | 122.1257 | 608.5498 | 100.5192 | 103.3155 | 556.4842 | 5.0594 | 86.6825 | 6.0124 | 0.79684 | 1.4937 | 96.1284 | 429.7173 | 116.9762 | 68.06 | 27.8965 | 1800.4498 | 24.9349 | 25.0654 | 89.9582 | 39.9825 | 50.0965 | 90.1887 | 89.7622 | 88.2952 | 89.972 | 80.1136 | 40.1369 | 94.9405 | 99.7162 | 90.5837 | 190.1025 | 83.6763 | 89.9754 | 0.0008029 | 90 | 0.82763 | -0.0006254 | 0.79683 | 3.8696 | 103.3338 | 104.065 | 1.497 | 20.0036 | 86.6851 | 0.80177 | 133.6085 | 0.46091 | 0.44426 | 19.134 | 20.0024 | 2.4555 | 3.9643 | 6.2987 | 4.7407 | 5.9509 | 6.0622 | 4.8066 | 4.8576 | 6.1547 | 1 | 0.0093908 | 2.9192 | 1.0404 | 0.2 | 49.1098 | 39.6427 | 0.79684 | 133.5751 | 821.3006 | 521.0226 | 1.0064 | -0.002749 | 0.79919 | 0.79918 | 3.5638 | 134124 | 833-0 | 8 | 105 | 12.55
2019-01-22 | 22:29 | 37375 | 10.3798 | 5967.2256 | 4978 | 20 | 99.0395 | 122.1072 | 608.3527 | 100.7309 | 103.2461 | 556.3838 | 5.0489 | 86.3612 | 6.0217 | 0.79652 | 1.4953 | 96.1073 | 429.3687 | 116.6997 | 69.0377 | 27.7853 | 1799.6481 | 24.9329 | 25.0024 | 89.9644 | 40.0021 | 50.0547 | 90.1928 | 89.7408 | 88.2735 | 89.9216 | 80.0822 | 40.124 | 94.9508 | 99.7515 | 90.5871 | 189.9723 | 83.3504 | 89.9668 | 0.0007996 | 90 | 0.82763 | -0.0006254 | 0.7965 | 3.9118 | 103.2496 | 104.0929 | 1.4978 | 20.0337 | 86.6552 | 0.80254 | 133.5961 | 0.46234 | 0.4444 | 17.5942 | 20.0377 | 2.4746 | 3.9644 | 6.3189 | 4.7617 | 6.0003 | 6.0804 | 4.8496 | 4.8232 | 6.1464 | 1 | 0.036768 | 2.9353 | 1.0605 | 0.2 | 49.4917 | 39.6439 | 0.79652 | 133.581 | 825.261 | 520.8545 | 1.0064 | -0.002749 | 0.79887 | 0.79885 | 3.6059 | 134124 | 833-0 | 8 | 105 | 12.55
2019-01-22 | 22:29 | 37405 | 10.3881 | 5967.2339 | 5008 | 20 | 99.0647 | 122.1346 | 608.9524 | 101.1161 | 103.0877 | 556.4828 | 5.0977 | 86.9391 | 6.0202 | 0.79587 | 1.4997 | 96.1667 | 429.6757 | 116.7942 | 69.87 | 27.6093 | 1800.0471 | 24.9358 | 24.9877 | 89.9734 | 39.9833 | 50.0687 | 90.2127 | 89.7541 | 88.2697 | 89.9379 | 80.0763 | 40.1141 | 94.9491 | 99.7989 | 90.5732 | 189.8775 | 83.929 | 89.9834 | 0.0008046 | 90 | 0.82763 | -0.0006254 | 0.79586 | 3.9962 | 103.0815 | 104.1643 | 1.4996 | 19.9941 | 86.6556 | 0.79998 | 133.6289 | 0.47135 | 0.45505 | 21.5837 | 19.9921 | 2.4559 | 3.9608 | 6.3894 | 4.7869 | 5.996 | 6.0864 | 4.9374 | 4.7963 | 6.1382 | 1 | 0.044152 | 2.9361 | 1.0481 | 0.2 | 49.1182 | 39.6082 | 0.79587 | 133.592 | 820.1889 | 522.3764 | 1.0064 | -0.002749 | 0.79821 | 0.7982 | 3.6904 | 134124 | 833-0 | 8 | 105 | 12.55
2019-01-22 | 22:30 | 37435 | 10.3964 | 5967.2422 | 5038 | 20 | 99.0927 | 122.1021 | 608.713 | 101.302 | 103.388 | 556.625 | 5.0431 | 87.3565 | 6.0068 | 0.79612 | 1.501 | 96.1845 | 430.5921 | 116.9981 | 71.0988 | 27.4291 | 1799.6266 | 24.9145 | 24.8921 | 89.9654 | 39.995 | 50.0867 | 90.202 | 89.7425 | 88.2696 | 89.8984 | 80.0371 | 40.1071 | 94.967 | 99.8311 | 90.5854 | 189.8126 | 84.3531 | 89.9722 | 0.0008097 | 90 | 0.82763 | -0.0006254 | 0.7961 | 3.9641 | 103.3785 | 104.1333 | 1.5033 | 20.1766 | 86.6562 | 0.8053 | 133.551 | 0.46005 | 0.44262 | 16.3397 | 20.1746 | 2.4349 | 3.9608 | 6.2262 | 4.8144 | 6.0434 | 6.1153 | 4.9511 | 4.8022 | 6.1302 | 1 | 0.11018 | 2.9486 | 1.0322 | 0.2 | 48.6982 | 39.6078 | 0.79612 | 133.5879 | 817.3756 | 518.1656 | 1.0064 | -0.002749 | 0.79847 | 0.79845 | 3.6583 | 134124 | 833-0 | 8 | 105 | 12.55
2019-01-22 | 22:30 | 37465 | 10.4047 | 5967.2505 | 5068 | 20 | 99.1158 | 122.1098 | 609.1006 | 101.4485 | 103.3972 | 556.1963 | 5.066 | 87.3437 | 6.0046 | 0.79656 | 1.5014 | 96.2053 | 429.7199 | 116.8275 | 70.6688 | 27.2726 | 1799.7635 | 24.8859 | 24.9309 | 89.9829 | 40.0332 | 50.0921 | 90.1932 | 89.7807 | 88.2685 | 89.8966 | 80.0303 | 40.0907 | 94.9649 | 99.8648 | 90.5925 | 189.7656 | 84.3414 | 89.9869 | 0.0008096 | 90 | 0.82763 | -0.0006254 | 0.79656 | 3.9049 | 103.3992 | 104.1754 | 1.5018 | 20.1273 | 86.6307 | 0.80412 | 133.534 | 0.46441 | 0.44658 | 17.9822 | 20.1267 | 2.4291 | 3.9596 | 6.1949 | 4.8586 | 6.0612 | 6.0998 | 5.0272 | 4.7992 | 6.1255 | 1 | 0.11406 | 2.9471 | 1.0233 | 0.2 | 48.5819 | 39.5965 | 0.79656 | 133.5796 | 823.0855 | 519.0706 | 1.0064 | -0.002749 | 0.79891 | 0.79891 | 3.5991 | 134124 | 833-0 | 8 | 105 | 12.55
2019-01-22 | 22:31 | 37495 | 10.4131 | 5967.2588 | 5098 | 20 | 99.1283 | 122.0683 | 609.0071 | 101.2432 | 103.5238 | 556.5148 | 5.0569 | 87.6666 | 6.0007 | 0.79669 | 1.5012 | 96.1504 | 429.9826 | 116.8652 | 72.5067 | 26.5841 | 1800.0242 | 24.8558 | 24.869 | 89.9784 | 39.9861 | 50.0944 | 90.2159 | 89.7933 | 88.2831 | 89.8985 | 80.015 | 40.0788 | 94.9795 | 99.8965 | 90.5893 | 189.6535 | 84.6662 | 90.0046 | 0.0008122 | 90 | 0.82763 | -0.0006254 | 0.79669 | 3.8871 | 103.5357 | 104.1824 | 1.5026 | 20.1529 | 86.6438 | 0.80471 | 133.5427 | 0.46019 | 0.44341 | 16.9149 | 20.1498 | 2.412 | 3.9588 | 6.103 | 4.8981 | 6.0745 | 6.111 | 5.0843 | 4.859 | 6.1208 | 1 | 0.16696 | 2.9363 | 1.0169 | 0.2 | 48.2405 | 39.5877 | 0.79669 | 133.5769 | 825.562 | 520.926 | 1.0064 | -0.002749 | 0.79904 | 0.79904 | 3.5813 | 134124 | 833-0 | 8 | 105 | 12.55
2019-01-22 | 22:31 | 37525 | 10.4214 | 5967.2671 | 5128 | 20 | 99.1468 | 122.0474 | 609.3649 | 101.2781 | 103.3403 | 556.4871 | 5.0305 | 87.287 | 5.9992 | 0.79697 | 1.4999 | 96.2625 | 430.2799 | 116.3668 | 71.3199 | 25.6614 | 1799.6319 | 24.7725 | 24.7323 | 89.9807 | 40.0593 | 50.1033 | 90.2435 | 89.7937 | 88.2931 | 89.9071 | 79.9951 | 40.0645 | 94.9771 | 99.9156 | 90.5763 | 189.4994 | 84.2874 | 90.0186 | 0.0008094 | 90 | 0.82763 | -0.0006254 | 0.79698 | 3.8491 | 103.3408 | 104.186 | 1.4974 | 20.0743 | 86.6469 | 0.80435 | 133.576 | 0.45722 | 0.44127 | 18.2184 | 20.0754 | 2.4169 | 3.9597 | 6.1721 | 4.9464 | 6.0808 | 6.1132 | 5.1328 | 4.8217 | 6.118 | 1 | 0.28771 | 2.9296 | 1.0061 | 0.2 | 48.3379 | 39.5967 | 0.79697 | 133.5714 | 813.2681 | 522.2933 | 1.0064 | -0.002749 | 0.79932 | 0.79934 | 3.5433 | 134124 | 833-0 | 8 | 105 | 12.55
2019-01-22 | 22:32 | 37555 | 10.4298 | 5967.2754 | 5158 | 20 | 99.1492 | 121.9703 | 608.2507 | 101.1637 | 103.1596 | 556.7854 | 4.9494 | 87.1601 | 5.9994 | 0.79738 | 1.5019 | 96.2316 | 430.1724 | 116.7541 | 69.9585 | 24.9214 | 1799.354 | 24.6578 | 24.4062 | 90.0065 | 39.9484 | 50.1203 | 90.241 | 89.7956 | 88.2895 | 89.9322 | 79.9159 | 40.0361 | 94.9962 | 99.9246 | 90.6087 | 189.7372 | 84.1604 | 90.0183 | 0.000807 | 90 | 0.82763 | -0.0006254 | 0.79739 | 3.7957 | 103.1623 | 104.1082 | 1.5037 | 20.1153 | 86.6244 | 0.80261 | 133.5528 | 0.4544 | 0.43864 | 18.5196 | 20.1182 | 2.4245 | 3.9579 | 6.2473 | 4.9786 | 6.074 | 6.0807 | 5.1112 | 4.8552 | 6.1208 | 1 | 0.5822 | 2.9252 | 0.98901 | 0.2 | 48.4898 | 39.5786 | 0.79738 | 133.5642 | 818.8198 | 519.899 | 1.0064 | -0.002749 | 0.79974 | 0.79975 | 3.4898 | 134124 | 833-0 | 8 | 105 | 12.55
2019-01-22 | 22:32 | 37585 | 10.4381 | 5967.2837 | 5188 | 20 | 99.1512 | 121.8674 | 607.8546 | 101.2679 | 103.0291 | 556.5398 | 4.9433 | 86.7363 | 6.0026 | 0.79813 | 1.4997 | 96.2047 | 428.8009 | 116.2854 | 68.5348 | 24.4179 | 1799.6411 | 24.4751 | 24.1193 | 90.0142 | 39.992 | 50.1288 | 90.2768 | 89.8099 | 88.3078 | 89.9272 | 79.8556 | 40.0043 | 95.0044 | 99.9203 | 90.6181 | 189.7848 | 83.735 | 90.0434 | 0.0008028 | 90 | 0.82763 | -0.0006254 | 0.79815 | 3.6969 | 103.033 | 104.0899 | 1.4976 | 20.0405 | 86.6227 | 0.80293 | 133.5455 | 0.48147 | 0.46276 | 20.5629 | 20.0411 | 2.4426 | 3.9605 | 6.305 | 5.0183 | 6.087 | 6.0705 | 5.1206 | 4.7635 | 6.1275 | 1 | 0.94253 | 2.893 | 0.97619 | 0.2 | 48.8521 | 39.6046 | 0.79813 | 133.5503 | 808.9452 | 520.3358 | 1.0064 | -0.002749 | 0.80048 | 0.80051 | 3.391 | 134124 | 833-0 | 8 | 105 | 12.55
2019-01-22 | 22:33 | 37615 | 10.4464 | 5967.292 | 5218 | 20 | 99.1363 | 121.7417 | 608.2119 | 101.1211 | 102.9362 | 556.8289 | 4.9522 | 86.7455 | 6.0169 | 0.79778 | 1.4997 | 96.1808 | 428.9931 | 116.1095 | 68.2494 | 24.1176 | 1800.0298 | 24.2961 | 23.9386 | 90.0278 | 40.0074 | 50.1646 | 90.2872 | 89.8462 | 88.3442 | 89.9532 | 79.8084 | 39.972 | 95.0046 | 99.8912 | 90.6312 | 189.7122 | 83.7371 | 90.0667 | 0.0008033 | 90 | 0.82763 | -0.0006254 | 0.79782 | 3.7401 | 102.9412 | 104.0817 | 1.5028 | 20.1018 | 86.669 | 0.80255 | 133.5833 | 0.45083 | 0.43415 | 17.5027 | 20.1001 | 2.4438 | 3.9612 | 6.3611 | 5.0628 | 6.0695 | 6.0471 | 5.1373 | 4.7797 | 6.1359 | 1 | 1.328 | 2.8533 | 0.94539 | 0.2 | 48.8763 | 39.6118 | 0.79778 | 133.5557 | 826.6502 | 521.2167 | 1.0064 | -0.002749 | 0.80014 | 0.80018 | 3.4343 | 134124 | 833-0 | 8 | 105 | 12.55
2019-01-22 | 22:33 | 37645 | 10.4548 | 5967.3003 | 5248 | 20 | 99.1206 | 121.6916 | 608.4475 | 101.1367 | 102.8672 | 557.0596 | 4.9465 | 86.7657 | 6.0169 | 0.79769 | 1.5002 | 96.2097 | 430.1017 | 116.0823 | 67.7698 | 24.1218 | 1799.7997 | 24.1061 | 23.7557 | 90.0432 | 39.9907 | 50.1702 | 90.3002 | 89.8344 | 88.3207 | 90.0035 | 79.7418 | 39.9542 | 95.0069 | 99.8179 | 90.6447 | 189.6053 | 83.7572 | 90.0673 | 0.0008029 | 90 | 0.82763 | -0.0006254 | 0.79773 | 3.7516 | 102.8694 | 104.0574 | 1.4997 | 20.0373 | 86.6051 | 0.80168 | 133.5432 | 0.4788 | 0.45939 | 21.5129 | 20.0383 | 2.4483 | 3.9613 | 6.4061 | 5.1039 | 6.0271 | 6.0073 | 5.1408 | 4.6781 | 6.1436 | 1 | 1.7666 | 2.8215 | 0.93209 | 0.2 | 48.9665 | 39.613 | 0.79769 | 133.5573 | 827.7984 | 525.2588 | 1.0064 | -0.002749 | 0.80005 | 0.80009 | 3.4458 | 134124 | 833-0 | 8 | 105 | 12.55
2019-01-22 | 22:34 | 37675 | 10.4631 | 5967.3086 | 5278 | 20 | 99.0956 | 121.8628 | 608.5216 | 101.0627 | 103.1191 | 556.3131 | 4.9301 | 86.809 | 6.0137 | 0.7973 | 1.4996 | 96.2708 | 430.0271 | 115.642 | 69.0232 | 24.1707 | 1799.5193 | 23.9452 | 23.6692 | 90.0331 | 40.0029 | 50.1758 | 90.2825 | 89.8391 | 88.3356 | 90.056 | 79.713 | 39.9265 | 95.0134 | 99.7049 | 90.6428 | 189.6166 | 83.8021 | 90.0608 | 0.0008035 | 90 | 0.82763 | -0.0006254 | 0.79734 | 3.803 | 103.1069 | 104.023 | 1.4999 | 20.0902 | 86.6451 | 0.80364 | 133.5852 | 0.46021 | 0.44213 | 17.5175 | 20.0906 | 2.4487 | 3.962 | 6.256 | 5.1444 | 5.9783 | 5.9987 | 5.1259 | 4.6207 | 6.1559 | 1 | 2.1958 | 2.7974 | 0.918 | 0.2 | 48.9749 | 39.6202 | 0.7973 | 133.5643 | 818.2559 | 523.4094 | 1.0064 | -0.002749 | 0.79965 | 0.79969 | 3.4971 | 134124 | 833-0 | 8 | 105 | 12.55
2019-01-22 | 22:34 | 37705 | 10.4714 | 5967.3169 | 5308 | 20 | 99.0745 | 121.8279 | 609.2023 | 101.0174 | 103.3605 | 556.4109 | 4.9466 | 87.1391 | 6.023 | 0.79689 | 1.5031 | 96.2111 | 429.9171 | 115.5286 | 70.9956 | 24.2526 | 1800.0893 | 23.7626 | 23.5596 | 90.0205 | 40.0348 | 50.1642 | 90.2774 | 89.8368 | 88.3528 | 90.066 | 79.6659 | 39.8986 | 95.0228 | 99.58 | 90.6425 | 189.5756 | 84.1276 | 90.0571 | 0.0008082 | 90 | 0.82763 | -0.0006254 | 0.79692 | 3.857 | 103.3575 | 104.0234 | 1.5109 | 20.0146 | 86.5889 | 0.79483 | 133.6203 | 0.44431 | 0.42161 | 26.549 | 20.0045 | 2.429 | 3.9589 | 6.1039 | 5.176 | 5.965 | 6.0043 | 5.1283 | 4.6284 | 6.1708 | 1 | 2.6675 | 2.7719 | 0.91504 | 0.2 | 48.5798 | 39.5894 | 0.79689 | 133.5717 | 817.7854 | 515.6299 | 1.0064 | -0.002749 | 0.79924 | 0.79927 | 3.5512 | 134124 | 833-0 | 8 | 105 | 12.55
2019-01-22 | 22:35 | 37735 | 10.4797 | 5967.3257 | 5338 | 20 | 99.0626 | 121.7938 | 608.3671 | 100.9691 | 103.1087 | 556.6832 | 4.9179 | 87.1385 | 6.0315 | 0.79653 | 1.4936 | 96.1119 | 429.2342 | 115.7363 | 69.5343 | 24.3819 | 1799.5801 | 23.6037 | 23.5113 | 90.0231 | 39.9766 | 50.1375 | 90.2845 | 89.8367 | 88.3476 | 90.0643 | 79.6175 | 39.8671 | 95.0377 | 99.4556 | 90.6365 | 189.8087 | 84.1227 | 90.0606 | 0.000807 | 90 | 0.82763 | -0.0006254 | 0.79657 | 3.903 | 103.1228 | 103.973 | 1.4938 | 19.9759 | 86.6261 | 0.80236 | 133.5897 | 0.45849 | 0.4419 | 18.1911 | 19.9745 | 2.4349 | 3.9688 | 6.245 | 5.1975 | 5.9573 | 5.9925 | 5.09 | 4.6305 | 6.189 | 1 | 3.1275 | 2.7454 | 0.92194 | 0.2 | 48.6988 | 39.6876 | 0.79653 | 133.5779 | 812.5313 | 517.5106 | 1.0064 | -0.002749 | 0.79888 | 0.79892 | 3.5972 | 134124 | 833-0 | 8 | 105 | 12.55
2019-01-22 | 22:35 | 37765 | 10.4881 | 5967.334 | 5368 | 20 | 99.0639 | 121.7893 | 608.4997 | 100.9329 | 103.1389 | 556.1907 | 4.9134 | 86.618 | 6.0309 | 0.79623 | 1.4916 | 96.1056 | 430.4449 | 115.4695 | 69.2593 | 24.4808 | 1799.6102 | 23.5179 | 23.457 | 90.0098 | 40.0659 | 50.1276 | 90.2429 | 89.8438 | 88.3277 | 90.072 | 79.592 | 39.8475 | 95.0483 | 99.3407 | 90.6504 | 189.9809 | 83.6025 | 90.0433 | 0.0008027 | 90 | 0.82763 | -0.0006254 | 0.79626 | 3.9436 | 103.1411 | 103.9854 | 1.4971 | 20.0231 | 86.5979 | 0.80247 | 133.5806 | 0.46111 | 0.44326 | 18.4135 | 20.021 | 2.4573 | 3.9724 | 6.2251 | 5.2219 | 5.9399 | 6.0075 | 5.0995 | 4.5921 | 6.2067 | 1 | 3.6153 | 2.7442 | 0.92042 | 0.2 | 49.146 | 39.7238 | 0.79623 | 133.5837 | 825.0085 | 522.9753 | 1.0064 | -0.002749 | 0.79858 | 0.79861 | 3.6379 | 134124 | 833-0 | 8 | 105 | 12.55
2019-01-22 | 22:36 | 37795 | 10.4964 | 5967.3423 | 5398 | 20 | 99.0625 | 121.7414 | 608.2655 | 100.8014 | 103.0135 | 556.5088 | 4.884 | 86.6998 | 6.0537 | 0.79592 | 1.4986 | 96.1413 | 429.6801 | 115.9656 | 69.4576 | 24.6089 | 1799.6772 | 23.4774 | 23.5724 | 90.0117 | 39.9879 | 50.0844 | 90.2281 | 89.8194 | 88.3148 | 90.0906 | 79.6013 | 39.8175 | 95.0541 | 99.2411 | 90.6337 | 189.9329 | 83.6729 | 90.0237 | 0.0008019 | 90 | 0.82763 | -0.0006254 | 0.79594 | 3.9856 | 103.0194 | 103.955 | 1.502 | 20.0487 | 86.6037 | 0.80089 | 133.6196 | 0.46179 | 0.44375 | 17.8693 | 20.0523 | 2.4657 | 3.9661 | 6.2962 | 5.2501 | 5.9116 | 6.0053 | 5.0763 | 4.5521 | 6.2292 | 1 | 4.0149 | 2.7441 | 0.93999 | 0.2 | 49.3141 | 39.6615 | 0.79592 | 133.5898 | 825.6269 | 525.1756 | 1.0064 | -0.002749 | 0.79827 | 0.79828 | 3.6798 | 134124 | 833-0 | 8 | 105 | 12.55
2019-01-22 | 22:36 | 37825 | 10.5048 | 5967.3506 | 5428 | 20 | 99.0646 | 121.753 | 608.142 | 100.8138 | 102.9186 | 556.3904 | 4.9073 | 86.6793 | 6.0482 | 0.79557 | 1.4978 | 96.2083 | 428.8478 | 115.5279 | 68.778 | 24.7643 | 1799.6284 | 23.4574 | 23.8887 | 90.0004 | 40.095 | 50.0531 | 90.2319 | 89.8012 | 88.3011 | 90.0644 | 79.6445 | 39.7927 | 95.0443 | 99.1372 | 90.6232 | 189.962 | 83.6552 | 90.0166 | 0.0008018 | 90 | 0.82763 | -0.0006254 | 0.79558 | 4.033 | 102.9204 | 103.9696 | 1.4968 | 20.0175 | 86.5596 | 0.80241 | 133.5825 | 0.48042 | 0.46216 | 19.294 | 20.0198 | 2.472 | 3.9672 | 6.3634 | 5.2788 | 5.9242 | 6.0196 | 5.085 | 4.5503 | 6.2531 | 1 | 4.2333 | 2.7454 | 0.9553 | 0.2 | 49.4396 | 39.672 | 0.79557 | 133.5963 | 819.5001 | 523.4066 | 1.0064 | -0.002749 | 0.79791 | 0.79792 | 3.7272 | 134124 | 833-0 | 8 | 105 | 12.55
2019-01-22 | 22:37 | 37855 | 10.5131 | 5967.3589 | 5458 | 20 | 99.0727 | 121.7841 | 608.5898 | 100.7247 | 102.8831 | 556.2584 | 4.9489 | 86.4214 | 6.0473 | 0.79533 | 1.4993 | 96.0999 | 430.0772 | 115.4879 | 69.6376 | 24.8756 | 1799.7481 | 23.453 | 24.0919 | 89.9768 | 39.973 | 50.0084 | 90.2246 | 89.7698 | 88.2983 | 90.0342 | 79.6642 | 39.7839 | 95.001 | 99.0443 | 90.6023 | 189.964 | 83.3977 | 89.9972 | 0.0007996 | 90 | 0.82763 | -0.0006254 | 0.79532 | 4.0662 | 102.8885 | 104.0019 | 1.5029 | 20.0454 | 86.5029 | 0.80025 | 133.6144 | 0.45968 | 0.44013 | 21.4172 | 20.0462 | 2.487 | 3.9664 | 6.3908 | 5.2791 | 5.9437 | 6.0512 | 5.1096 | 4.498 | 6.2742 | 1 | 4.4361 | 2.7582 | 0.98081 | 0.2 | 49.7394 | 39.6635 | 0.79533 | 133.6012 | 818.3263 | 515.2366 | 1.0064 | -0.002749 | 0.79767 | 0.79766 | 3.7604 | 134124 | 833-0 | 8 | 105 | 12.55
2019-01-22 | 22:37 | 37885 | 10.5214 | 5967.3672 | 5488 | 20 | 99.0706 | 121.7317 | 608.0416 | 100.8117 | 102.9087 | 556.3447 | 4.9342 | 86.6845 | 6.0446 | 0.7959 | 1.4998 | 95.988 | 429.9711 | 115.3751 | 70.9777 | 24.9599 | 1799.5351 | 23.4197 | 24.278 | 89.958 | 40.073 | 49.959 | 90.1859 | 89.7404 | 88.266 | 89.9752 | 79.6969 | 39.7677 | 94.9585 | 98.9822 | 90.5803 | 190.0838 | 83.6622 | 89.9631 | 0.0008028 | 90 | 0.82763 | -0.0006254 | 0.79588 | 3.9938 | 102.8948 | 103.9944 | 1.5027 | 20.1029 | 86.5123 | 0.80268 | 133.5658 | 0.45459 | 0.43927 | 17.8673 | 20.0999 | 2.4777 | 3.9663 | 6.3791 | 5.2793 | 5.9938 | 6.0954 | 5.104 | 4.5647 | 6.2986 | 1 | 4.5933 | 2.7873 | 1.011 | 0.2 | 49.5533 | 39.663 | 0.7959 | 133.5921 | 821.7518 | 524.5119 | 1.0064 | -0.002749 | 0.79824 | 0.79822 | 3.688 | 134124 | 833-0 | 8 | 105 | 12.55
2019-01-22 | 22:38 | 37915 | 10.5297 | 5967.3755 | 5518 | 20 | 99.0716 | 121.8092 | 608.41 | 100.705 | 103.0936 | 556.7295 | 4.9087 | 86.6072 | 6.0498 | 0.79621 | 1.4954 | 96.0302 | 429.3836 | 115.4476 | 71.7331 | 25.0002 | 1800.166 | 23.4235 | 24.4496 | 89.9432 | 39.997 | 49.9229 | 90.1618 | 89.7169 | 88.2616 | 89.9879 | 79.7215 | 39.7452 | 94.9286 | 98.9776 | 90.5545 | 190.2482 | 83.5823 | 89.9393 | 0.0008025 | 90 | 0.82763 | -0.0006254 | 0.79617 | 3.9554 | 103.1057 | 103.9802 | 1.4942 | 20.0039 | 86.515 | 0.80325 | 133.5615 | 0.47715 | 0.46044 | 18.7434 | 20.0084 | 2.482 | 3.971 | 6.2463 | 5.2922 | 5.9835 | 6.143 | 5.0931 | 4.497 | 6.3263 | 1 | 4.6995 | 2.8278 | 1.0368 | 0.2 | 49.6404 | 39.7103 | 0.79621 | 133.5874 | 822.7707 | 523.7356 | 1.0064 | -0.002749 | 0.79855 | 0.79852 | 3.6496 | 134124 | 833-0 | 8 | 105 | 12.55
2019-01-22 | 22:38 | 37945 | 10.5381 | 5967.3838 | 5548 | 20 | 99.071 | 121.7982 | 607.6366 | 100.7722 | 102.9949 | 556.5103 | 4.9042 | 86.9325 | 6.0318 | 0.79629 | 1.4994 | 96.0977 | 428.6263 | 115.5387 | 69.5674 | 24.9983 | 1799.8069 | 23.4492 | 24.5784 | 89.9534 | 39.9793 | 49.8938 | 90.1455 | 89.7328 | 88.226 | 89.9575 | 79.7413 | 39.7363 | 94.9148 | 99.0348 | 90.556 | 190.2807 | 83.9166 | 89.9391 | 0.0008054 | 90 | 0.82763 | -0.0006254 | 0.79625 | 3.9443 | 102.9961 | 103.9804 | 1.5002 | 20.0627 | 86.4369 | 0.80239 | 133.5717 | 0.45584 | 0.44101 | 19.2161 | 20.0623 | 2.4719 | 3.9671 | 6.3162 | 5.3004 | 6.0162 | 6.1632 | 5.0933 | 4.5837 | 6.3517 | 1 | 4.778 | 2.8644 | 1.0602 | 0.2 | 49.4378 | 39.6714 | 0.79629 | 133.5859 | 820.8128 | 521.8207 | 1.0064 | -0.002749 | 0.79864 | 0.7986 | 3.6385 | 134124 | 833-0 | 8 | 105 | 12.55
2019-01-22 | 22:39 | 37975 | 10.5464 | 5967.3921 | 5578 | 20 | 99.0708 | 121.7519 | 608.1917 | 100.665 | 102.9898 | 556.5137 | 4.9026 | 86.9747 | 6.055 | 0.79635 | 1.5001 | 95.9635 | 429.9445 | 115.7843 | 68.3207 | 24.9598 | 1800.0075 | 23.4116 | 24.6552 | 89.9563 | 39.9972 | 49.8882 | 90.1491 | 89.7161 | 88.2034 | 89.9 | 79.7465 | 39.7418 | 94.8993 | 99.1057 | 90.556 | 190.3243 | 83.9472 | 89.9326 | 0.0008047 | 90 | 0.82763 | -0.0006254 | 0.79631 | 3.9369 | 102.991 | 103.9774 | 1.5024 | 20.0708 | 86.4833 | 0.80156 | 133.6144 | 0.45445 | 0.43816 | 18.1844 | 20.0698 | 2.4779 | 3.9669 | 6.3201 | 5.2879 | 6.0798 | 6.1917 | 5.091 | 4.5297 | 6.3738 | 1 | 4.8554 | 2.8914 | 1.0703 | 0.2 | 49.5575 | 39.669 | 0.79635 | 133.585 | 823.8184 | 513.3635 | 1.0064 | -0.002749 | 0.7987 | 0.79866 | 3.631 | 134124 | 833-0 | 8 | 105 | 12.55
2019-01-22 | 22:39 | 38005 | 10.5548 | 5967.4004 | 5608 | 20 | 99.0646 | 121.7788 | 607.8726 | 100.7057 | 103.006 | 556.2546 | 4.9339 | 87.0222 | 6.0361 | 0.79596 | 1.5004 | 95.9318 | 430.0539 | 115.6164 | 67.8064 | 24.9268 | 1799.9168 | 23.3554 | 24.7499 | 89.9718 | 40.0196 | 49.8402 | 90.1688 | 89.7269 | 88.2147 | 89.8753 | 79.7843 | 39.7598 | 94.9226 | 99.2028 | 90.5544 | 190.3288 | 84.0042 | 89.9479 | 0.0008055 | 90 | 0.82763 | -0.0006254 | 0.79593 | 3.9869 | 103.0023 | 103.9977 | 1.5111 | 20.1192 | 86.5296 | 0.79887 | 133.6211 | 0.41021 | 0.40416 | 19.7599 | 20.1139 | 2.4755 | 3.9665 | 6.3091 | 5.2836 | 6.1163 | 6.1873 | 5.1055 | 4.5421 | 6.3921 | 1 | 4.8989 | 2.9112 | 1.1076 | 0.2 | 49.5108 | 39.6653 | 0.79596 | 133.5915 | 822.4359 | 523.2687 | 1.0064 | -0.002749 | 0.79831 | 0.79827 | 3.6811 | 134124 | 833-0 | 8 | 105 | 12.55
2019-01-22 | 22:40 | 38035 | 10.5631 | 5967.4087 | 5638 | 20 | 99.0524 | 121.7434 | 607.5131 | 100.739 | 102.925 | 556.3751 | 4.8772 | 86.9702 | 6.0338 | 0.79616 | 1.5016 | 95.9619 | 428.9544 | 115.5902 | 67.3072 | 24.9033 | 1799.5428 | 23.3479 | 24.7244 | 89.9809 | 39.9583 | 49.8617 | 90.2014 | 89.7276 | 88.2256 | 89.8579 | 79.79 | 39.7809 | 94.9266 | 99.2979 | 90.5427 | 190.4072 | 83.9533 | 89.9645 | 0.0008053 | 90 | 0.82763 | -0.0006254 | 0.79614 | 3.9595 | 102.9278 | 103.9353 | 1.5022 | 20.1053 | 86.53 | 0.80303 | 133.5902 | 0.46102 | 0.44487 | 18.514 | 20.1068 | 2.4761 | 3.9653 | 6.3661 | 5.2837 | 6.1523 | 6.1824 | 5.0546 | 4.5682 | 6.4076 | 1 | 4.9888 | 2.9157 | 1.1034 | 0.2 | 49.5225 | 39.6532 | 0.79616 | 133.5875 | 828.4548 | 521.5876 | 1.0064 | -0.002749 | 0.79851 | 0.79848 | 3.6537 | 134124 | 833-0 | 8 | 105 | 12.55
2019-01-22 | 22:40 | 38065 | 10.5714 | 5967.417 | 5668 | 20 | 99.0466 | 121.7868 | 607.7635 | 101.087 | 102.8359 | 556.8999 | 4.9208 | 86.7942 | 6.0337 | 0.79627 | 1.4943 | 96.0392 | 428.8238 | 115.6479 | 66.0015 | 24.8961 | 1800.184 | 23.344 | 24.7365 | 89.9754 | 39.9894 | 49.8522 | 90.2012 | 89.7661 | 88.2181 | 89.842 | 79.8245 | 39.7925 | 94.9331 | 99.376 | 90.5526 | 190.4045 | 83.7773 | 89.9836 | 0.0008037 | 90 | 0.82763 | -0.0006254 | 0.79626 | 3.9439 | 102.8398 | 103.973 | 1.4933 | 20.003 | 86.5338 | 0.80374 | 133.5508 | 0.47042 | 0.45324 | 18.2291 | 19.9974 | 2.4847 | 3.9725 | 6.4319 | 5.2946 | 6.1884 | 6.2048 | 5.081 | 4.5557 | 6.4239 | 1 | 5.0718 | 2.9185 | 1.1179 | 0.2 | 49.6946 | 39.7246 | 0.79627 | 133.585 | 812.8649 | 522.3759 | 1.0064 | -0.002749 | 0.79862 | 0.79861 | 3.6381 | 134124 | 833-0 | 8 | 105 | 12.55
2019-01-22 | 22:41 | 38095 | 10.5798 | 5967.4253 | 5698 | 20 | 99.0302 | 121.7798 | 607.1552 | 101.2143 | 102.7623 | 556.422 | 4.9333 | 86.892 | 6.0317 | 0.79634 | 1.5024 | 95.9389 | 428.7886 | 115.75 | 65.9858 | 24.8592 | 1799.4175 | 23.3559 | 24.8127 | 89.9787 | 39.9775 | 49.8517 | 90.1968 | 89.7474 | 88.2412 | 89.831 | 79.8581 | 39.8087 | 94.933 | 99.4495 | 90.5576 | 190.4561 | 83.8761 | 89.9721 | 0.0008039 | 90 | 0.82763 | -0.0006254 | 0.79632 | 3.9352 | 102.7674 | 103.9536 | 1.5034 | 20.1585 | 86.4954 | 0.80452 | 133.5558 | 0.46388 | 0.44753 | 16.8666 | 20.1568 | 2.4859 | 3.965 | 6.4893 | 5.2742 | 6.2227 | 6.2123 | 5.0599 | 4.527 | 6.4377 | 1 | 5.1039 | 2.9255 | 1.1264 | 0.2 | 49.7173 | 39.6495 | 0.79634 | 133.584 | 818.4488 | 515.1657 | 1.0064 | -0.002749 | 0.79869 | 0.79867 | 3.6294 | 134124 | 833-0 | 8 | 105 | 12.55
2019-01-22 | 22:41 | 38125 | 10.5881 | 5967.4336 | 5728 | 20 | 99.0208 | 121.8086 | 607.8571 | 101.5163 | 102.8994 | 556.6403 | 4.9229 | 87.227 | 6.0237 | 0.79657 | 1.5036 | 95.8928 | 430.0294 | 115.7581 | 68.7509 | 24.8176 | 1799.6425 | 23.3213 | 24.8629 | 89.9876 | 40.009 | 49.8522 | 90.2336 | 89.7736 | 88.27 | 89.8315 | 79.9036 | 39.8253 | 94.929 | 99.5049 | 90.5681 | 190.5176 | 84.2151 | 90.0036 | 0.0008073 | 90 | 0.82763 | -0.0006254 | 0.79657 | 3.9027 | 102.8903 | 103.9446 | 1.5031 | 20.1689 | 86.5232 | 0.80508 | 133.5415 | 0.45861 | 0.44232 | 16.7548 | 20.169 | 2.4683 | 3.9628 | 6.4015 | 5.2619 | 6.2473 | 6.2055 | 5.0447 | 4.5703 | 6.45 | 1 | 5.1199 | 2.9101 | 1.135 | 0.2 | 49.3666 | 39.6282 | 0.79657 | 133.579 | 824.5469 | 524.9434 | 1.0064 | -0.002749 | 0.79892 | 0.79892 | 3.5969 | 134124 | 833-0 | 8 | 105 | 12.55
2019-01-22 | 22:42 | 38155 | 10.5964 | 5967.4419 | 5758 | 20 | 99.0101 | 121.7803 | 607.3238 | 101.2444 | 102.9272 | 556.4674 | 4.8004 | 87.3925 | 6.0148 | 0.79704 | 1.5028 | 95.9626 | 429.0252 | 115.7186 | 69.3194 | 24.7606 | 1800.0804 | 23.2738 | 24.8518 | 89.9975 | 39.9954 | 49.8396 | 90.2317 | 89.785 | 88.2953 | 89.844 | 79.933 | 39.8442 | 94.9245 | 99.5341 | 90.5709 | 190.4964 | 84.3851 | 90.0083 | 0.0008097 | 90 | 0.82763 | -0.0006254 | 0.79705 | 3.8408 | 102.9237 | 103.8203 | 1.5043 | 20.1617 | 86.5167 | 0.80418 | 133.5636 | 0.45817 | 0.44247 | 17.4735 | 20.1647 | 2.4519 | 3.9628 | 6.3824 | 5.2638 | 6.2594 | 6.1918 | 4.9119 | 4.4947 | 6.4598 | 1 | 5.1662 | 2.9066 | 1.1526 | 0.2 | 49.0379 | 39.628 | 0.79704 | 133.5705 | 823.5276 | 523.2084 | 1.0064 | -0.002749 | 0.79939 | 0.7994 | 3.535 | 134124 | 833-0 | 8 | 105 | 12.55
2019-01-22 | 22:42 | 38185 | 10.6048 | 5967.4507 | 5788 | 20 | 99.011 | 121.7846 | 607.6045 | 101.3283 | 102.991 | 556.435 | 4.7591 | 87.5404 | 6.0103 | 0.79759 | 1.5033 | 95.9895 | 428.5464 | 115.8679 | 70.7425 | 24.7185 | 1799.8302 | 23.2326 | 24.8862 | 90.0258 | 39.995 | 49.8688 | 90.2489 | 89.7852 | 88.3406 | 89.9003 | 79.9638 | 39.8582 | 94.9353 | 99.5554 | 90.5762 | 190.4803 | 84.5352 | 90.017 | 0.0008115 | 90 | 0.82763 | -0.0006254 | 0.7976 | 3.7684 | 102.9888 | 103.7822 | 1.4886 | 19.9642 | 86.5844 | 0.80467 | 133.5612 | 0.41906 | 0.39116 | 12.2234 | 19.9692 | 2.438 | 3.9608 | 6.3386 | 5.2592 | 6.2287 | 6.1561 | 4.8303 | 4.5223 | 6.4698 | 1 | 5.1859 | 2.9014 | 1.1439 | 0.2 | 48.7608 | 39.6078 | 0.79759 | 133.5605 | 814.6137 | 516.8365 | 1.0064 | -0.002749 | 0.79995 | 0.79996 | 3.4625 | 134124 | 833-0 | 8 | 105 | 12.55
2019-01-22 | 22:43 | 38215 | 10.6131 | 5967.459 | 5818 | 20 | 99.0162 | 121.7641 | 608.0832 | 101.3145 | 103.0497 | 556.9491 | 4.7745 | 87.5072 | 6.0124 | 0.79776 | 1.5039 | 95.8991 | 428.8149 | 115.6043 | 71.1316 | 24.6476 | 1799.8499 | 23.2375 | 24.9695 | 90.0219 | 40.0452 | 49.8694 | 90.26 | 89.7941 | 88.3425 | 89.9269 | 80.0057 | 39.8825 | 94.9488 | 99.5685 | 90.5866 | 190.4292 | 84.501 | 90.027 | 0.0008103 | 90 | 0.82763 | -0.0006254 | 0.79778 | 3.7457 | 103.0423 | 103.788 | 1.5078 | 20.0889 | 86.5804 | 0.79941 | 133.5706 | 0.47537 | 0.45095 | 24.7278 | 20.0968 | 2.4372 | 3.9605 | 6.2988 | 5.2392 | 6.2174 | 6.1497 | 4.778 | 4.5132 | 6.4755 | 1 | 5.1698 | 2.8927 | 1.1511 | 0.2 | 48.7438 | 39.6054 | 0.79776 | 133.5573 | 822.6713 | 521.7351 | 1.0064 | -0.002749 | 0.80012 | 0.80013 | 3.4398 | 134124 | 833-0 | 8 | 105 | 12.55
2019-01-22 | 22:43 | 38245 | 10.6214 | 5967.4673 | 5848 | 20 | 99.0257 | 121.8189 | 607.4846 | 101.2578 | 102.9118 | 556.5183 | 4.7681 | 87.5011 | 6.0092 | 0.79789 | 1.5021 | 95.9557 | 429.3773 | 115.5732 | 69.5456 | 24.5327 | 1799.6432 | 23.2292 | 25.0954 | 90.0209 | 39.9786 | 49.8755 | 90.2669 | 89.8057 | 88.3688 | 89.9826 | 80.0537 | 39.9019 | 94.9713 | 99.5599 | 90.5887 | 190.5268 | 84.4965 | 90.0363 | 0.00081 | 90 | 0.82763 | -0.0006254 | 0.79791 | 3.7285 | 102.9145 | 103.8001 | 1.5013 | 20.1203 | 86.5718 | 0.80411 | 133.5357 | 0.46703 | 0.45169 | 18.1644 | 20.1192 | 2.4333 | 3.9614 | 6.3962 | 5.2372 | 6.1741 | 6.1419 | 4.7345 | 4.4732 | 6.4802 | 1 | 5.0946 | 2.8716 | 1.155 | 0.2 | 48.6654 | 39.6141 | 0.79789 | 133.5547 | 818.6102 | 524.8065 | 1.0064 | -0.002749 | 0.80025 | 0.80027 | 3.4226 | 134124 | 833-0 | 8 | 105 | 12.55
2019-01-22 | 22:44 | 38275 | 10.6298 | 5967.4756 | 5878 | 20 | 99.0253 | 121.7709 | 607.3465 | 101.2023 | 102.859 | 556.4812 | 4.7981 | 87.393 | 6.0098 | 0.79806 | 1.5026 | 95.9994 | 429.3125 | 115.5562 | 68.3533 | 24.4731 | 1800.1429 | 23.1911 | 25.1076 | 90.0293 | 40.0345 | 49.8757 | 90.2764 | 89.807 | 88.3907 | 89.993 | 80.0727 | 39.9 | 94.9856 | 99.5284 | 90.5848 | 190.3798 | 84.3881 | 90.0417 | 0.0008087 | 90 | 0.82763 | -0.0006254 | 0.79808 | 3.7062 | 102.8575 | 103.8299 | 1.5032 | 20.1498 | 86.5502 | 0.80426 | 133.5371 | 0.46748 | 0.4497 | 17.243 | 20.1548 | 2.434 | 3.9606 | 6.4366 | 5.23 | 6.1649 | 6.1227 | 4.7051 | 4.4143 | 6.4898 | 1 | 5.0537 | 2.8509 | 1.1626 | 0.2 | 48.6804 | 39.6058 | 0.79806 | 133.5516 | 822.12 | 520.7528 | 1.0064 | -0.002749 | 0.80041 | 0.80044 | 3.4003 | 134124 | 833-0 | 8 | 105 | 12.55
2019-01-22 | 22:44 | 38305 | 10.6381 | 5967.4839 | 5907 | 20 | 99.033 | 121.7243 | 606.1124 | 101.244 | 102.8356 | 556.2743 | 4.7748 | 87.2807 | 5.9994 | 0.79784 | 1.5038 | 95.9107 | 427.5887 | 115.551 | 68.2151 | 24.4194 | 1800.512 | 23.1548 | 25.1015 | 90.0483 | 40.0334 | 49.8908 | 90.263 | 89.8252 | 88.408 | 90.037 | 80.1024 | 39.9077 | 94.9968 | 99.4719 | 90.5969 | 190.4206 | 84.281 | 90.0441 | 0.0008086 | 90 | 0.82763 | -0.0006254 | 0.79787 | 3.7335 | 102.8378 | 103.8126 | 1.5023 | 20.1175 | 86.555 | 0.80348 | 133.5634 | 0.4745 | 0.45578 | 19.4474 | 20.1189 | 2.4299 | 3.9589 | 6.4572 | 5.2128 | 6.1243 | 6.077 | 4.639 | 4.2798 | 6.4967 | 1 | 5.0318 | 2.8279 | 1.1605 | 0.2 | 48.5987 | 39.5893 | 0.79784 | 133.5553 | 819.4748 | 517.2174 | 1.0064 | -0.002749 | 0.8002 | 0.80023 | 3.4276 | 134124 | 833-0 | 8 | 105 | 12.55
2019-01-22 | 22:45 | 38335 | 10.6464 | 5967.4922 | 5938 | 20 | 99.0288 | 121.7461 | 606.8753 | 101.1781 | 102.7838 | 556.289 | 4.769 | 87.0592 | 6.009 | 0.79788 | 1.499 | 95.8791 | 428.5297 | 115.4671 | 66.9365 | 24.3913 | 1799.5142 | 23.1204 | 25.0907 | 90.0522 | 40.035 | 49.905 | 90.2913 | 89.8302 | 88.4199 | 90.0612 | 80.1131 | 39.9068 | 94.9979 | 99.3944 | 90.5878 | 190.3273 | 84.0547 | 90.0607 | 0.0008061 | 90 | 0.82763 | -0.0006254 | 0.79792 | 3.7277 | 102.7826 | 103.8008 | 1.4984 | 20.0674 | 86.5961 | 0.80353 | 133.5568 | 0.46661 | 0.44912 | 17.8225 | 20.0677 | 2.4378 | 3.9634 | 6.4994 | 5.2046 | 6.0947 | 6.0408 | 4.5786 | 4.0754 | 6.5051 | 1 | 5.0018 | 2.7928 | 1.1578 | 0.2 | 48.7555 | 39.6345 | 0.79788 | 133.5541 | 817.7733 | 518.2383 | 1.0064 | -0.002749 | 0.80024 | 0.80027 | 3.4218 | 134124 | 833-0 | 8 | 105 | 12.55
2019-01-22 | 22:45 | 38365 | 10.6547 | 5967.5005 | 5968 | 20 | 99.0335 | 121.7056 | 608.1023 | 101.0041 | 103.129 | 556.4953 | 4.7605 | 87.58 | 6.0343 | 0.7975 | 1.5009 | 96.0125 | 429.2895 | 115.6831 | 69.0476 | 24.3838 | 1799.6681 | 23.0977 | 24.9111 | 90.063 | 40.0224 | 49.9069 | 90.2792 | 89.8264 | 88.3972 | 90.0742 | 80.072 | 39.9068 | 94.9944 | 99.2952 | 90.6094 | 190.3535 | 84.5628 | 90.0528 | 0.0008093 | 90 | 0.82763 | -0.0006254 | 0.79754 | 3.7773 | 103.1119 | 103.7955 | 1.5134 | 20.1244 | 86.6258 | 0.79786 | 133.6025 | 0.4428 | 0.43419 | 21.84 | 20.1266 | 2.4208 | 3.9626 | 6.2621 | 5.2041 | 6.0741 | 5.9907 | 4.5238 | 3.9725 | 6.5136 | 1 | 5.0915 | 2.7666 | 1.1621 | 0.2 | 48.416 | 39.6262 | 0.7975 | 133.561 | 823.169 | 521.0001 | 1.0064 | -0.002749 | 0.79986 | 0.79989 | 3.4714 | 134124 | 833-0 | 8 | 105 | 12.55
2019-01-22 | 22:46 | 38395 | 10.6631 | 5967.5088 | 5998 | 20 | 99.0233 | 121.7049 | 608.0034 | 101.0687 | 103.2785 | 556.1986 | 4.7862 | 87.4978 | 6.0121 | 0.79522 | 1.5022 | 95.9224 | 429.8255 | 115.5461 | 69.04 | 24.3612 | 1800.0754 | 23.1065 | 24.9232 | 90.0711 | 40.05 | 49.9445 | 90.2684 | 89.8023 | 88.4189 | 90.0759 | 80.0753 | 39.9033 | 94.988 | 99.1867 | 90.627 | 190.4884 | 84.4917 | 90.0353 | 0.00081 | 90 | 0.82763 | -0.0006254 | 0.79524 | 4.0772 | 103.2773 | 103.8136 | 1.5033 | 20.1002 | 86.551 | 0.80226 | 133.8158 | 0.45067 | 0.44148 | 19.1965 | 20.105 | 2.4148 | 3.9607 | 6.1482 | 5.179 | 6.0604 | 5.9416 | 4.4872 | 3.8475 | 6.5232 | 1 | 5.1184 | 2.7588 | 1.1437 | 0.2 | 48.296 | 39.6072 | 0.79522 | 133.6019 | 821.917 | 519.3647 | 1.0064 | -0.002749 | 0.79756 | 0.79758 | 3.7715 | 134124 | 833-0 | 8 | 105 | 12.55
2019-01-22 | 22:46 | 38425 | 10.6714 | 5967.5171 | 2428 | 20 | 99.0262 | 121.6987 | 607.3014 | 100.9769 | 103.16 | 556.5716 | 4.7414 | 87.3523 | 6.0331 | 0.79389 | 1.4924 | 95.9165 | 428.3654 | 115.471 | 67.9957 | 24.3769 | 1799.7807 | 23.1166 | 24.9404 | 90.0785 | 40.0151 | 49.9287 | 90.2626 | 89.8171 | 88.43 | 90.0839 | 80.0719 | 39.8992 | 94.984 | 99.0849 | 90.6216 | 190.4691 | 84.3357 | 90.0399 | 0.000809 | 90 | 0.82763 | -0.0006254 | 0.79391 | 4.251 | 103.171 | 103.7668 | 1.4987 | 19.9441 | 86.6147 | 0.79844 | 133.6755 | 0.44185 | 0.42328 | 21.5437 | 19.9445 | 2.4163 | 3.9714 | 6.2217 | 5.1733 | 6.0429 | 5.8879 | 4.399 | 3.8342 | 6.5331 | 1 | 5.1226 | 2.7392 | 1.1575 | 0.2 | 48.3265 | 39.7138 | 0.79389 | 133.6252 | 821.33 | 518.2331 | 1.0064 | -0.002749 | 0.79622 | 0.79625 | 3.9454 | 134124 | 833-0 | 8 | 105 | 12.55
2019-01-22 | 22:47 | 38455 | 10.6798 | 5967.5254 | 2458 | 20 | 99.0245 | 121.7444 | 607.4378 | 100.8516 | 102.987 | 556.2868 | 4.792 | 86.9187 | 6.0194 | 0.79369 | 1.4983 | 95.9604 | 428.3683 | 115.5523 | 67.9416 | 24.601 | 1800.2575 | 23.1671 | 24.9205 | 90.0672 | 40.0209 | 49.8984 | 90.2542 | 89.7885 | 88.4314 | 90.0506 | 80.0767 | 39.9124 | 94.9955 | 99.0021 | 90.6378 | 190.4833 | 83.909 | 90.0214 | 0.0008048 | 90 | 0.82763 | -0.0006254 | 0.7937 | 4.2787 | 102.9933 | 103.8111 | 1.4992 | 20.078 | 86.5325 | 0.80353 | 133.5617 | 0.45942 | 0.44232 | 17.2108 | 20.077 | 2.436 | 3.9666 | 6.3417 | 5.1751 | 6.0622 | 5.8608 | 4.3793 | 3.7694 | 6.538 | 1 | 5.1489 | 2.7361 | 1.1812 | 0.2 | 48.7208 | 39.666 | 0.79369 | 133.6293 | 826.6281 | 522.3421 | 1.0064 | -0.002749 | 0.79602 | 0.79603 | 3.9731 | 134124 | 833-0 | 8 | 105 | 12.55
2019-01-22 | 22:47 | 38485 | 10.6881 | 5967.5337 | 2488 | 20 | 99.0329 | 121.7467 | 606.2544 | 100.9542 | 102.7874 | 556.6583 | 4.8055 | 86.7499 | 6.0317 | 0.79337 | 1.493 | 95.9654 | 428.254 | 115.6678 | 66.7467 | 25.7277 | 1800.0172 | 23.1335 | 25.0065 | 90.0692 | 40.0029 | 49.8934 | 90.2499 | 89.8021 | 88.4195 | 90.0404 | 80.0889 | 39.915 | 95.019 | 98.9151 | 90.6461 | 190.4402 | 83.7341 | 90.026 | 0.0008035 | 90 | 0.82763 | -0.0006254 | 0.79339 | 4.32 | 102.7968 | 103.8309 | 1.4879 | 19.8759 | 86.5909 | 0.80148 | 133.5961 | 0.48344 | 0.46337 | 21.6084 | 19.8702 | 2.4426 | 3.9722 | 6.4846 | 5.158 | 6.0644 | 5.8149 | 4.3459 | 3.7685 | 6.5452 | 1 | 5.1107 | 2.7233 | 1.1906 | 0.2 | 48.8519 | 39.7219 | 0.79337 | 133.6347 | 813.6439 | 514.0031 | 1.0064 | -0.002749 | 0.7957 | 0.79572 | 4.0144 | 134124 | 833-0 | 8 | 105 | 12.55
2019-01-22 | 22:48 | 38515 | 10.6964 | 5967.542 | 2518 | 20 | 99.042 | 121.7427 | 607.0097 | 100.9427 | 102.7646 | 556.4266 | 4.7862 | 87.0894 | 6.0417 | 0.79325 | 1.5023 | 95.8922 | 428.9683 | 115.8989 | 66.5945 | 27.1055 | 1799.9852 | 23.1187 | 25.1255 | 90.0635 | 39.984 | 49.8951 | 90.2364 | 89.7555 | 88.41 | 89.9915 | 80.1173 | 39.9246 | 95.0146 | 98.8393 | 90.6302 | 190.4435 | 84.0686 | 89.996 | 0.0008057 | 90 | 0.82763 | -0.0006254 | 0.79325 | 4.3382 | 102.7669 | 103.8285 | 1.5027 | 20.124 | 86.593 | 0.80349 | 133.5751 | 0.46002 | 0.44317 | 17.0688 | 20.1219 | 2.4382 | 3.966 | 6.5323 | 5.1417 | 6.1077 | 5.7836 | 4.301 | 3.7639 | 6.5499 | 1 | 5.0346 | 2.7339 | 1.1958 | 0.2 | 48.7639 | 39.66 | 0.79325 | 133.6378 | 820.7664 | 519.6214 | 1.0064 | -0.002749 | 0.79558 | 0.79558 | 4.0326 | 134124 | 833-0 | 8 | 105 | 12.55
2019-01-22 | 22:48 | 38545 | 10.7048 | 5967.5503 | 2548 | 20 | 99.0503 | 121.7408 | 606.7356 | 100.8146 | 102.7961 | 556.315 | 4.7725 | 86.9593 | 6.0278 | 0.79377 | 1.501 | 95.9419 | 428.1351 | 115.6494 | 65.8985 | 28.3284 | 1799.5941 | 23.1798 | 25.2897 | 90.0738 | 40.0021 | 49.9043 | 90.218 | 89.7758 | 88.4277 | 89.9997 | 80.1645 | 39.9493 | 95.0183 | 98.8105 | 90.623 | 190.5116 | 83.9454 | 89.9969 | 0.0008064 | 90 | 0.82763 | -0.0006254 | 0.79377 | 4.2702 | 102.7946 | 103.8325 | 1.495 | 20.0104 | 86.5843 | 0.80307 | 133.5476 | 0.46638 | 0.45014 | 18.2824 | 20.0086 | 2.4356 | 3.9667 | 6.5165 | 5.1419 | 6.1 | 5.7287 | 4.2557 | 3.7155 | 6.5496 | 1 | 4.8933 | 2.7397 | 1.1962 | 0.2 | 48.7124 | 39.6671 | 0.79377 | 133.6286 | 826.182 | 523.3703 | 1.0064 | -0.002749 | 0.7961 | 0.7961 | 3.9646 | 134124 | 833-0 | 8 | 105 | 12.55
2019-01-22 | 22:49 | 38575 | 10.7131 | 5967.5586 | 2578 | 20 | 99.0446 | 121.786 | 607.1143 | 100.7815 | 102.9106 | 556.8441 | 4.7879 | 87.0057 | 6.0313 | 0.79592 | 1.5011 | 95.929 | 428.4611 | 115.7343 | 66.7519 | 29.566 | 1799.8514 | 23.2149 | 25.4475 | 90.0796 | 39.9787 | 49.9325 | 90.2366 | 89.779 | 88.4409 | 90.0001 | 80.2181 | 39.9676 | 95.0239 | 98.7826 | 90.6358 | 190.5748 | 83.99 | 90.0078 | 0.0008054 | 90 | 0.82763 | -0.0006254 | 0.79592 | 3.9877 | 102.8964 | 103.8369 | 1.501 | 20.0947 | 86.6193 | 0.80323 | 133.5863 | 0.45571 | 0.44095 | 17.3581 | 20.095 | 2.4413 | 3.967 | 6.4342 | 5.1379 | 6.1005 | 5.677 | 4.2101 | 3.7555 | 6.5485 | 1 | 4.7044 | 2.7288 | 1.183 | 0.2 | 48.8262 | 39.6699 | 0.79592 | 133.5904 | 823.1754 | 517.8449 | 1.0064 | -0.002749 | 0.79826 | 0.79827 | 3.6819 | 134124 | 833-0 | 8 | 105 | 12.55
2019-01-22 | 22:49 | 38605 | 10.7214 | 5967.5669 | 2608 | 20 | 99.0403 | 121.8151 | 606.3203 | 100.7083 | 103.0305 | 556.5846 | 4.7544 | 87.2694 | 6.0139 | 0.797 | 1.5024 | 95.9386 | 428.0236 | 115.4816 | 66.3992 | 30.6553 | 1799.7011 | 23.2377 | 25.4412 | 90.0821 | 40.0061 | 49.9242 | 90.2116 | 89.7976 | 88.4385 | 90.0028 | 80.2286 | 39.9821 | 95.0175 | 98.7387 | 90.6395 | 190.6667 | 84.2624 | 90.0046 | 0.0008091 | 90 | 0.82763 | -0.0006254 | 0.79701 | 3.8461 | 103.0305 | 103.7895 | 1.4975 | 19.9703 | 86.6072 | 0.80014 | 133.5611 | 0.49252 | 0.47636 | 24.2718 | 19.9824 | 2.4217 | 3.9655 | 6.3367 | 5.1262 | 6.0977 | 5.6279 | 4.1255 | 3.7596 | 6.5473 | 1 | 4.5718 | 2.7339 | 1.1927 | 0.2 | 48.4341 | 39.6553 | 0.797 | 133.5713 | 823.8371 | 513.5064 | 1.0064 | -0.002749 | 0.79936 | 0.79936 | 3.5402 | 134124 | 833-0 | 8 | 105 | 12.55
2019-01-22 | 22:50 | 38635 | 10.7297 | 5967.5757 | 2638 | 20 | 99.0392 | 121.8144 | 607.1123 | 100.6143 | 102.9674 | 556.6301 | 4.7568 | 86.9298 | 6.0193 | 0.79716 | 1.5 | 95.9278 | 428.8127 | 115.9585 | 66.3568 | 31.6572 | 1800.1645 | 23.2665 | 25.3506 | 90.0787 | 39.9666 | 49.9184 | 90.2258 | 89.8001 | 88.4249 | 89.9902 | 80.2403 | 39.9849 | 95.0108 | 98.7074 | 90.6327 | 190.5964 | 83.9202 | 90.013 | 0.0008057 | 90 | 0.82763 | -0.0006254 | 0.79717 | 3.8249 | 102.9721 | 103.7972 | 1.4989 | 20.0505 | 86.6405 | 0.80261 | 133.5435 | 0.46494 | 0.44547 | 18.9183 | 20.0496 | 2.4363 | 3.9681 | 6.3876 | 5.1179 | 6.1082 | 5.5823 | 4.0806 | 3.7167 | 6.5471 | 1 | 4.5024 | 2.7256 | 1.2009 | 0.2 | 48.7252 | 39.6813 | 0.79716 | 133.5683 | 823.7158 | 519.7183 | 1.0064 | -0.002749 | 0.79951 | 0.79952 | 3.519 | 134124 | 833-0 | 8 | 105 | 12.55
2019-01-22 | 22:50 | 38665 | 10.7381 | 5967.584 | 2668 | 20 | 99.0292 | 121.8289 | 607.1679 | 100.6285 | 102.8434 | 556.7795 | 4.7516 | 86.9896 | 6.0392 | 0.79723 | 1.4982 | 95.9546 | 428.8072 | 115.7795 | 65.8087 | 32.3836 | 1799.7785 | 23.3104 | 25.3943 | 90.0786 | 40.006 | 49.9185 | 90.2231 | 89.7995 | 88.439 | 90.0073 | 80.2446 | 39.9809 | 95.0096 | 98.6782 | 90.6124 | 190.539 | 83.9701 | 90.0113 | 0.0008066 | 90 | 0.82763 | -0.0006254 | 0.79723 | 3.8167 | 102.8417 | 103.7775 | 1.4991 | 20.043 | 86.6024 | 0.80218 | 133.5897 | 0.46559 | 0.44758 | 18.9558 | 20.0418 | 2.4317 | 3.9705 | 6.4903 | 5.1216 | 6.0942 | 5.5368 | 4.0089 | 3.7445 | 6.5488 | 1 | 4.3623 | 2.7249 | 1.2052 | 0.2 | 48.6333 | 39.7051 | 0.79723 | 133.5672 | 825.0847 | 523.7936 | 1.0064 | -0.002749 | 0.79958 | 0.79959 | 3.5108 | 134124 | 833-0 | 8 | 105 | 12.55
2019-01-22 | 22:51 | 38695 | 10.7464 | 5967.5923 | 2698 | 20 | 99.0307 | 121.8552 | 606.5654 | 100.667 | 102.9205 | 556.5105 | 4.7446 | 86.9804 | 6.0226 | 0.79731 | 1.4993 | 96.1354 | 427.7124 | 115.9016 | 66.5665 | 33.026 | 1800.1267 | 23.3426 | 25.287 | 90.0734 | 40.0027 | 49.9337 | 90.2363 | 89.7981 | 88.4154 | 90.0189 | 80.2397 | 39.9859 | 95.013 | 98.659 | 90.604 | 190.52 | 83.9691 | 90.0172 | 0.0008058 | 90 | 0.82763 | -0.0006254 | 0.79732 | 3.8052 | 102.9209 | 103.7777 | 1.5012 | 20.0668 | 86.6501 | 0.80203 | 133.5651 | 0.46091 | 0.44194 | 18.8153 | 20.0692 | 2.4362 | 3.9697 | 6.4335 | 5.138 | 6.0817 | 5.496 | 3.9544 | 3.7898 | 6.5478 | 1 | 4.3117 | 2.7215 | 1.2004 | 0.2 | 48.7246 | 39.697 | 0.79731 | 133.5655 | 816.5982 | 520.7711 | 1.0064 | -0.002749 | 0.79966 | 0.79967 | 3.4993 | 134124 | 833-0 | 8 | 105 | 12.55
2019-01-22 | 22:51 | 38725 | 10.7548 | 5967.6006 | 2728 | 20 | 99.0268 | 121.9072 | 605.9313 | 100.9901 | 102.8689 | 556.326 | 4.7927 | 86.7441 | 6.0272 | 0.7971 | 1.4976 | 95.9844 | 427.1052 | 115.7748 | 67.5173 | 33.7611 | 1800.0993 | 23.3588 | 25.3417 | 90.0724 | 40.0007 | 49.9267 | 90.2348 | 89.8081 | 88.455 | 90.0429 | 80.2469 | 39.9824 | 95.0333 | 98.6329 | 90.5969 | 190.483 | 83.7305 | 90.0214 | 0.0008033 | 90 | 0.82763 | -0.0006254 | 0.79711 | 3.8326 | 102.8732 | 103.8166 | 1.4955 | 19.9847 | 86.6188 | 0.80181 | 133.5694 | 0.46095 | 0.4457 | 19.0796 | 19.9859 | 2.4478 | 3.9714 | 6.4781 | 5.1322 | 6.0552 | 5.4527 | 3.9272 | 3.7369 | 6.5487 | 1 | 4.1901 | 2.7212 | 1.2079 | 0.2 | 48.9563 | 39.7144 | 0.7971 | 133.5691 | 822.8716 | 517.3124 | 1.0064 | -0.002749 | 0.79945 | 0.79946 | 3.5267 | 134124 | 833-0 | 8 | 105 | 12.55
2019-01-22 | 22:52 | 38755 | 10.7631 | 5967.6089 | 2758 | 20 | 99.026 | 121.8761 | 607.0715 | 101.1654 | 102.8007 | 556.6534 | 4.7394 | 86.753 | 6.0372 | 0.79715 | 1.4916 | 96.0301 | 428.8844 | 116.0624 | 67.3797 | 34.1706 | 1800.0613 | 23.3888 | 25.2579 | 90.0874 | 39.9609 | 49.9373 | 90.2388 | 89.8085 | 88.4435 | 90.0746 | 80.2229 | 39.9811 | 95.0435 | 98.6178 | 90.6162 | 190.3962 | 83.7344 | 90.0236 | 0.0008035 | 90 | 0.82763 | -0.0006254 | 0.79717 | 3.8254 | 102.7919 | 103.7579 | 1.495 | 19.9711 | 86.6694 | 0.80152 | 133.5802 | 0.46438 | 0.44545 | 19.8144 | 19.9711 | 2.4487 | 3.979 | 6.5428 | 5.1405 | 6.0167 | 5.3884 | 3.8266 | 3.8084 | 6.5492 | 1 | 4.1461 | 2.7183 | 1.2057 | 0.2 | 48.9743 | 39.7896 | 0.79715 | 133.5681 | 816.0939 | 527.4377 | 1.0064 | -0.002749 | 0.7995 | 0.79952 | 3.5196 | 134124 | 833-0 | 8 | 105 | 12.55
2019-01-22 | 22:52 | 38785 | 10.7714 | 5967.6172 | 2788 | 20 | 99.0161 | 121.9155 | 606.149 | 101.4548 | 102.9474 | 556.404 | 4.7541 | 86.8554 | 6.0256 | 0.79706 | 1.498 | 96.1095 | 428.5049 | 116.095 | 69.1698 | 34.6272 | 1799.4361 | 23.4284 | 25.3585 | 90.0915 | 40.0359 | 49.9738 | 90.246 | 89.7925 | 88.4434 | 90.0784 | 80.2525 | 39.9641 | 95.034 | 98.601 | 90.6299 | 190.3901 | 83.8426 | 90.0193 | 0.0008044 | 90 | 0.82763 | -0.0006254 | 0.79708 | 3.837 | 102.9439 | 103.7718 | 1.4944 | 19.9663 | 86.5927 | 0.80165 | 133.571 | 0.48433 | 0.4656 | 21.6958 | 19.9687 | 2.4459 | 3.9729 | 6.4308 | 5.15 | 6.0021 | 5.3304 | 3.781 | 3.7802 | 6.5558 | 1 | 4.0019 | 2.7141 | 1.1863 | 0.2 | 48.9175 | 39.7289 | 0.79706 | 133.5698 | 819.2183 | 517.5808 | 1.0064 | -0.002749 | 0.79942 | 0.79943 | 3.5312 | 134124 | 833-0 | 8 | 105 | 12.55
2019-01-22 | 22:53 | 38815 | 10.7797 | 5967.6255 | 2818 | 20 | 99.0069 | 121.8681 | 606.9652 | 101.5076 | 103.1562 | 556.6114 | 4.743 | 87.1533 | 6.0226 | 0.7969 | 1.4975 | 96.039 | 428.3909 | 116.0662 | 70.0106 | 35.0709 | 1800.0889 | 23.4652 | 25.2988 | 90.0982 | 40.0046 | 49.9739 | 90.2456 | 89.8009 | 88.4589 | 90.0679 | 80.2358 | 39.9689 | 95.032 | 98.5783 | 90.6234 | 190.3737 | 84.1421 | 90.0233 | 0.0008073 | 90 | 0.82763 | -0.0006254 | 0.79692 | 3.8579 | 103.1543 | 103.7522 | 1.4927 | 20.0022 | 86.6231 | 0.80402 | 133.5599 | 0.47242 | 0.45155 | 17.6672 | 19.9949 | 2.4325 | 3.9733 | 6.2608 | 5.151 | 5.9985 | 5.2661 | 3.7064 | 3.7959 | 6.5574 | 1 | 3.9297 | 2.7061 | 1.1874 | 0.2 | 48.6498 | 39.733 | 0.7969 | 133.5725 | 817.6787 | 516.1574 | 1.0064 | -0.002749 | 0.79925 | 0.79927 | 3.5521 | 134124 | 833-0 | 8 | 105 | 12.55
2019-01-22 | 22:53 | 38845 | 10.7881 | 5967.6338 | 2848 | 20 | 98.9963 | 121.9117 | 606.0888 | 101.3287 | 102.9998 | 556.8991 | 4.7632 | 86.8703 | 6.0342 | 0.79694 | 1.4963 | 96.0614 | 427.5608 | 116.2102 | 69.1743 | 35.2476 | 1800.0538 | 23.5151 | 25.2341 | 90.1041 | 39.9999 | 49.9757 | 90.248 | 89.7575 | 88.4583 | 90.0855 | 80.2263 | 39.9647 | 95.0241 | 98.5567 | 90.6266 | 190.409 | 83.8533 | 90.0028 | 0.0008054 | 90 | 0.82763 | -0.0006254 | 0.79694 | 3.855 | 103.0107 | 103.7659 | 1.4999 | 20.0672 | 86.6077 | 0.80272 | 133.5898 | 0.46425 | 0.44777 | 17.6794 | 20.0728 | 2.44 | 3.9753 | 6.3787 | 5.1693 | 5.9711 | 5.1986 | 3.6519 | 3.8079 | 6.5617 | 1 | 3.8735 | 2.7167 | 1.1885 | 0.2 | 48.7996 | 39.7529 | 0.79694 | 133.5726 | 822.8556 | 519.1725 | 1.0064 | -0.002749 | 0.79929 | 0.79929 | 3.5492 | 134124 | 833-0 | 8 | 105 | 12.55
2019-01-22 | 22:54 | 38875 | 10.7964 | 5967.6421 | 2878 | 20 | 98.9942 | 121.881 | 606.1297 | 101.1491 | 102.935 | 556.411 | 4.7595 | 87.1042 | 6.0411 | 0.79644 | 1.5013 | 96.0541 | 428.622 | 116.0884 | 68.7338 | 35.5276 | 1799.9397 | 23.5254 | 25.2033 | 90.1033 | 39.9818 | 49.9809 | 90.2087 | 89.7898 | 88.4746 | 90.0883 | 80.219 | 39.9598 | 95.0169 | 98.5614 | 90.6365 | 190.3667 | 84.0836 | 89.9992 | 0.000806 | 90 | 0.82763 | -0.0006254 | 0.79644 | 3.9201 | 102.9327 | 103.7452 | 1.4999 | 20.018 | 86.6226 | 0.80077 | 133.6183 | 0.47147 | 0.45267 | 19.5863 | 20.0184 | 2.4368 | 3.9702 | 6.4352 | 5.1843 | 5.9569 | 5.1398 | 3.5729 | 3.754 | 6.5663 | 1 | 3.8197 | 2.7229 | 1.1865 | 0.2 | 48.7356 | 39.7024 | 0.79644 | 133.5814 | 826.8552 | 527.2553 | 1.0064 | -0.002749 | 0.79879 | 0.79879 | 3.6143 | 134124 | 833-0 | 8 | 105 | 12.55
2019-01-22 | 22:54 | 38905 | 10.8047 | 5967.6504 | 2908 | 20 | 98.9982 | 121.9315 | 606.5523 | 101.2623 | 102.9595 | 556.2941 | 4.7801 | 86.9748 | 6.0369 | 0.7961 | 1.4981 | 96.146 | 428.1648 | 115.8554 | 67.8934 | 35.7599 | 1799.8038 | 23.5724 | 25.2197 | 90.1078 | 40.032 | 49.9897 | 90.2368 | 89.8107 | 88.4455 | 90.0747 | 80.2334 | 39.9617 | 95.0343 | 98.5609 | 90.6198 | 190.403 | 83.9563 | 90.0238 | 0.0008047 | 90 | 0.82763 | -0.0006254 | 0.79612 | 3.9622 | 102.962 | 103.781 | 1.496 | 19.9967 | 86.6406 | 0.80198 | 133.6005 | 0.46671 | 0.4516 | 18.329 | 19.9964 | 2.443 | 3.9738 | 6.4162 | 5.2022 | 5.9574 | 5.0706 | 3.5338 | 3.8385 | 6.5694 | 1 | 3.7487 | 2.7005 | 1.1815 | 0.2 | 48.8599 | 39.7376 | 0.7961 | 133.5866 | 813.3044 | 520.5206 | 1.0064 | -0.002749 | 0.79845 | 0.79846 | 3.6564 | 134124 | 833-0 | 8 | 105 | 12.55
2019-01-22 | 22:55 | 38935 | 10.8131 | 5967.6587 | 2938 | 20 | 99.0001 | 121.94 | 605.9838 | 101.0723 | 102.9405 | 556.7071 | 4.7495 | 86.8158 | 6.0342 | 0.7959 | 1.496 | 96.0917 | 427.5167 | 116.0756 | 71.5292 | 35.8472 | 1799.4955 | 23.6068 | 25.2571 | 90.0957 | 40.0057 | 50.0071 | 90.2454 | 89.8006 | 88.4326 | 90.0847 | 80.2282 | 39.96 | 95.0329 | 98.5444 | 90.6248 | 190.4658 | 83.7987 | 90.023 | 0.0008034 | 90 | 0.82763 | -0.0006254 | 0.79591 | 3.9892 | 102.9479 | 103.7462 | 1.4965 | 19.991 | 86.6615 | 0.80151 | 133.6022 | 0.46929 | 0.45171 | 19.2336 | 19.9908 | 2.4496 | 3.9766 | 6.4301 | 5.2118 | 5.9355 | 5.0249 | 3.4439 | 3.7906 | 6.5735 | 1 | 3.6542 | 2.6918 | 1.1705 | 0.2 | 48.9917 | 39.766 | 0.7959 | 133.5903 | 819.6425 | 512.046 | 1.0064 | -0.002749 | 0.79824 | 0.79826 | 3.6835 | 134124 | 833-0 | 8 | 105 | 12.55
2019-01-22 | 22:55 | 38965 | 10.8214 | 5967.667 | 2968 | 20 | 99.0045 | 121.9522 | 606.2769 | 101.0753 | 102.7546 | 556.6958 | 4.7352 | 87.2298 | 6.043 | 0.78988 | 1.4992 | 96.0783 | 427.645 | 116.0756 | 69.8404 | 35.8656 | 1799.5387 | 23.6039 | 25.2763 | 90.0845 | 39.9957 | 49.9944 | 90.2291 | 89.7698 | 88.432 | 90.0205 | 80.2318 | 39.9644 | 95.0341 | 98.5087 | 90.6183 | 190.4857 | 84.2083 | 89.9994 | 0.0008057 | 90 | 0.82763 | -0.0006254 | 0.78988 | 4.7839 | 102.7582 | 103.7348 | 1.5207 | 20.0888 | 86.5894 | 0.79259 | 134.2132 | 0.36305 | 0.35839 | 21.2938 | 20.0919 | 2.4405 | 3.9746 | 6.5873 | 5.2321 | 5.9899 | 4.9852 | 3.3722 | 3.8596 | 6.5758 | 1 | 3.5678 | 2.708 | 1.1782 | 0.2 | 48.8105 | 39.7464 | 0.78988 | 133.6973 | 823.0004 | 518.8929 | 1.0064 | -0.002749 | 0.79219 | 0.79219 | 4.4785 | 134124 | 833-0 | 8 | 105 | 12.55
2019-01-22 | 22:56 | 38995 | 10.8298 | 5967.6753 | 2998 | 20 | 99.0078 | 121.9277 | 606.0991 | 101.0189 | 102.7175 | 556.3102 | 4.7687 | 86.6926 | 6.0397 | 0.78915 | 1.4997 | 96.1215 | 428.7004 | 115.9897 | 69.8894 | 35.8853 | 1799.4252 | 23.6216 | 25.2801 | 90.0793 | 40.0082 | 50.0264 | 90.2171 | 89.7505 | 88.4394 | 90.0044 | 80.2392 | 39.9614 | 95.0326 | 98.4967 | 90.6114 | 190.558 | 83.6727 | 89.9838 | 0.0008037 | 90 | 0.82763 | -0.0006254 | 0.78914 | 4.8818 | 102.7171 | 103.7826 | 1.4988 | 20.0342 | 86.6524 | 0.80202 | 133.64 | 0.45931 | 0.43783 | 17.6387 | 20.035 | 2.4518 | 3.9745 | 6.6284 | 5.2599 | 6.0024 | 4.9415 | 3.3487 | 3.8415 | 6.5799 | 1 | 3.4812 | 2.7151 | 1.1583 | 0.2 | 49.0362 | 39.7449 | 0.78915 | 133.7107 | 817.2063 | 523.5369 | 1.0064 | -0.002749 | 0.79146 | 0.79145 | 4.5765 | 134124 | 833-0 | 8 | 105 | 12.55
2019-01-22 | 22:56 | 39025 | 10.8381 | 5967.6836 | 3028 | 20 | 99.0098 | 121.96 | 606.6685 | 101.0336 | 102.8917 | 556.7648 | 4.7844 | 86.7685 | 6.0464 | 0.78902 | 1.4978 | 96.1808 | 428.669 | 116.4546 | 70.5906 | 35.8127 | 1799.5005 | 23.6764 | 25.2228 | 90.0719 | 40.0011 | 49.9966 | 90.1844 | 89.7758 | 88.4212 | 89.9996 | 80.2181 | 39.9592 | 95.0321 | 98.4956 | 90.6058 | 190.5358 | 83.7453 | 89.9801 | 0.0008027 | 90 | 0.82763 | -0.0006254 | 0.78901 | 4.9003 | 102.8823 | 103.7924 | 1.4981 | 20.0071 | 86.6218 | 0.80132 | 133.605 | 0.46814 | 0.45155 | 18.9408 | 20.0099 | 2.4604 | 3.9771 | 6.5003 | 5.2803 | 6.008 | 4.9062 | 3.2978 | 3.857 | 6.5839 | 1 | 3.4362 | 2.7187 | 1.1751 | 0.2 | 49.2084 | 39.7711 | 0.78902 | 133.7132 | 819.9319 | 517.6418 | 1.0064 | -0.002749 | 0.79132 | 0.79131 | 4.595 | 134124 | 833-0 | 8 | 105 | 12.55
2019-01-22 | 22:57 | 39055 | 10.8464 | 5967.6919 | 3058 | 20 | 99.0041 | 122.0095 | 606.9706 | 100.9307 | 103.239 | 556.8552 | 4.7615 | 87.1339 | 6.0375 | 0.78898 | 1.5 | 96.1216 | 428.1241 | 116.3385 | 71.6167 | 35.7499 | 1800.057 | 23.7053 | 25.2384 | 90.0716 | 39.9776 | 49.9955 | 90.197 | 89.7743 | 88.4287 | 89.9666 | 80.2255 | 39.9592 | 95.0108 | 98.5004 | 90.6065 | 190.5437 | 84.1152 | 89.9857 | 0.0008073 | 90 | 0.82763 | -0.0006254 | 0.78897 | 4.9051 | 103.2328 | 103.7634 | 1.4981 | 20.0099 | 86.5934 | 0.80142 | 133.6214 | 0.46524 | 0.44695 | 19.2358 | 20.0099 | 2.4405 | 3.9751 | 6.2182 | 5.3012 | 6.0366 | 4.8604 | 3.2138 | 3.9025 | 6.5875 | 1 | 3.3663 | 2.7164 | 1.176 | 0.2 | 48.8094 | 39.7508 | 0.78898 | 133.7137 | 820.2482 | 519.0716 | 1.0064 | -0.002749 | 0.79128 | 0.79127 | 4.5998 | 134124 | 833-0 | 8 | 105 | 12.55
2019-01-22 | 22:57 | 39085 | 10.8547 | 5967.7007 | 3087 | 20 | 98.9913 | 122.0118 | 605.9521 | 100.8114 | 103.0081 | 556.329 | 4.7626 | 87.0533 | 6.0486 | 0.78893 | 1.4846 | 96.1169 | 427.8045 | 116.1835 | 69.7634 | 35.6061 | 1799.8099 | 23.7526 | 25.2984 | 90.0695 | 40.0176 | 49.983 | 90.2036 | 89.7772 | 88.4134 | 89.963 | 80.2309 | 39.9536 | 95.0035 | 98.5072 | 90.5956 | 190.5721 | 84.029 | 89.9904 | 0.0008082 | 90 | 0.82763 | -0.0006254 | 0.78892 | 4.9117 | 103.0091 | 103.7632 | 1.485 | 19.8253 | 86.6623 | 0.801 | 133.6052 | 0.46086 | 0.44737 | 17.9639 | 19.8234 | 2.4369 | 3.9912 | 6.3971 | 5.3295 | 6.0435 | 4.8195 | 3.1491 | 3.919 | 6.593 | 1 | 3.247 | 2.7159 | 1.1846 | 0.2 | 48.7379 | 39.9121 | 0.78893 | 133.7145 | 818.0243 | 517.9397 | 1.0064 | -0.002749 | 0.79123 | 0.79122 | 4.6064 | 134124 | 833-0 | 8 | 105 | 12.55
2019-01-22 | 22:58 | 39115 | 10.8631 | 5967.709 | 3118 | 20 | 98.9902 | 122.0096 | 606.6752 | 100.8826 | 102.928 | 556.7811 | 4.7869 | 86.9398 | 6.0445 | 0.78867 | 1.4987 | 96.19 | 428.5549 | 116.1822 | 69.063 | 35.4811 | 1799.7523 | 23.7931 | 25.2378 | 90.0684 | 39.9578 | 49.9933 | 90.1912 | 89.7569 | 88.4225 | 89.9757 | 80.216 | 39.959 | 95.0059 | 98.5087 | 90.5987 | 190.4907 | 83.9176 | 89.9741 | 0.0008036 | 90 | 0.82763 | -0.0006254 | 0.78865 | 4.9473 | 102.9356 | 103.7702 | 1.4958 | 19.9839 | 86.6577 | 0.8016 | 133.6326 | 0.46069 | 0.44517 | 20.1758 | 19.9801 | 2.4609 | 3.9783 | 6.4618 | 5.3571 | 6.0325 | 4.7784 | 3.0881 | 3.8995 | 6.5954 | 1 | 3.1981 | 2.7289 | 1.1788 | 0.2 | 49.2183 | 39.7828 | 0.78867 | 133.7196 | 821.0463 | 512.5742 | 1.0064 | -0.002749 | 0.79097 | 0.79095 | 4.642 | 134124 | 833-0 | 8 | 105 | 12.55
2019-01-22 | 22:58 | 39145 | 10.8714 | 5967.7173 | 3148 | 20 | 98.9869 | 122.0423 | 606.7952 | 100.876 | 103.0706 | 556.2863 | 4.9333 | 86.8983 | 6.0472 | 0.7943 | 1.4966 | 96.1007 | 429.648 | 116.1515 | 69.2922 | 35.325 | 1799.7643 | 23.8248 | 25.226 | 90.0662 | 40.0104 | 50.0088 | 90.2052 | 89.7658 | 88.4132 | 89.9977 | 80.2016 | 39.9573 | 95.0016 | 98.5202 | 90.5959 | 190.621 | 83.8747 | 89.9855 | 0.0008048 | 90 | 0.82763 | -0.0006254 | 0.79429 | 4.2017 | 103.0692 | 103.9195 | 1.4972 | 19.9854 | 86.6583 | 0.80089 | 133.6138 | 0.46555 | 0.45023 | 19.485 | 19.9842 | 2.4565 | 3.9811 | 6.3497 | 5.3795 | 6.0126 | 4.7397 | 3.1684 | 3.9399 | 6.5996 | 1 | 3.1347 | 2.7258 | 1.1694 | 0.2 | 49.1294 | 39.8114 | 0.7943 | 133.6197 | 825.4424 | 522.2971 | 1.0064 | -0.002749 | 0.79663 | 0.79662 | 3.896 | 134124 | 833-0 | 8 | 105 | 12.55
2019-01-22 | 22:59 | 39175 | 10.8798 | 5967.7256 | 3178 | 20 | 98.9824 | 122.0775 | 606.0153 | 100.8812 | 102.9448 | 556.5795 | 4.9426 | 86.7903 | 6.0493 | 0.79298 | 1.5008 | 96.2548 | 428.0997 | 116.2994 | 68.1598 | 35.1702 | 1799.6453 | 23.8613 | 25.229 | 90.0512 | 40.0137 | 50.0011 | 90.2048 | 89.7409 | 88.4297 | 90.0275 | 80.2015 | 39.9502 | 95.006 | 98.5345 | 90.5962 | 190.7395 | 83.7656 | 89.9729 | 0.0008026 | 90 | 0.82763 | -0.0006254 | 0.79296 | 4.3761 | 102.95 | 103.9217 | 1.5051 | 19.9728 | 86.6079 | 0.79618 | 133.7821 | 0.43972 | 0.41915 | 24.8066 | 19.9723 | 2.4688 | 3.978 | 6.448 | 5.4303 | 5.9861 | 4.7238 | 3.1496 | 4.0108 | 6.6054 | 1 | 3.0647 | 2.7354 | 1.1742 | 0.2 | 49.3761 | 39.7805 | 0.79298 | 133.6433 | 814.2483 | 521.3197 | 1.0064 | -0.002749 | 0.79531 | 0.79529 | 4.0705 | 134124 | 833-0 | 8 | 105 | 12.55
2019-01-22 | 22:59 | 39205 | 10.8881 | 5967.7339 | 3208 | 20 | 98.985 | 122.0618 | 605.8203 | 100.6994 | 102.797 | 556.7357 | 4.8801 | 86.8417 | 6.05 | 0.79281 | 1.4994 | 96.2136 | 427.2954 | 116.0909 | 68.24 | 34.9936 | 1799.3359 | 23.8724 | 25.229 | 90.0307 | 40.0216 | 49.9859 | 90.1861 | 89.7394 | 88.4311 | 90.0145 | 80.1824 | 39.9359 | 95.0033 | 98.5555 | 90.5835 | 191.0732 | 83.8167 | 89.9628 | 0.000804 | 90 | 0.82763 | -0.0006254 | 0.79278 | 4.4 | 102.7975 | 103.8782 | 1.4946 | 19.9498 | 86.5936 | 0.8009 | 133.6255 | 0.46137 | 0.44575 | 18.8889 | 19.946 | 2.4652 | 3.9794 | 6.5736 | 5.4607 | 5.998 | 4.7283 | 3.0859 | 3.9574 | 6.6137 | 1 | 2.991 | 2.756 | 1.1844 | 0.2 | 49.304 | 39.794 | 0.79281 | 133.6468 | 818.4481 | 510.0737 | 1.0064 | -0.002749 | 0.79513 | 0.79511 | 4.0944 | 134124 | 833-0 | 8 | 105 | 12.55
2019-01-22 | 23:00 | 39235 | 10.8964 | 5967.7422 | 3238 | 20 | 98.9848 | 122.0494 | 605.671 | 100.7885 | 102.7644 | 556.7469 | 4.8875 | 86.452 | 6.061 | 0.79278 | 1.4956 | 96.1395 | 427.0022 | 116.194 | 67.6978 | 34.7604 | 1800.1335 | 23.891 | 25.2387 | 90.0307 | 39.97 | 49.9912 | 90.1785 | 89.752 | 88.4094 | 90.0359 | 80.1998 | 39.9397 | 94.9966 | 98.597 | 90.5776 | 191.2086 | 83.4215 | 89.9653 | 0.0008006 | 90 | 0.82763 | -0.0006254 | 0.79275 | 4.4037 | 102.7638 | 103.8677 | 1.4976 | 20.0044 | 86.6589 | 0.80144 | 133.6241 | 0.46478 | 0.4464 | 18.1683 | 20.0053 | 2.4844 | 3.9847 | 6.6103 | 5.4937 | 5.9768 | 4.7087 | 3.0418 | 3.9855 | 6.6186 | 1 | 2.9158 | 2.7679 | 1.1817 | 0.2 | 49.6881 | 39.8466 | 0.79278 | 133.6472 | 816.9366 | 518.6315 | 1.0064 | -0.002749 | 0.7951 | 0.79508 | 4.0981 | 134124 | 833-0 | 8 | 105 | 12.55
2019-01-22 | 23:00 | 39265 | 10.9047 | 5967.7505 | 3268 | 20 | 98.9787 | 122.0781 | 606.0703 | 100.6805 | 102.8096 | 556.2512 | 4.916 | 86.7142 | 6.0438 | 0.79288 | 1.4979 | 96.305 | 427.6269 | 116.2895 | 68.4269 | 34.5604 | 1800.0099 | 23.931 | 25.2783 | 90.011 | 40.003 | 50.0139 | 90.1629 | 89.7419 | 88.3962 | 90.0154 | 80.2 | 39.9442 | 94.9805 | 98.6548 | 90.5537 | 191.2993 | 83.6923 | 89.9524 | 0.0008038 | 90 | 0.82763 | -0.0006254 | 0.79285 | 4.3912 | 102.8049 | 103.8826 | 1.489 | 19.8914 | 86.6091 | 0.80155 | 133.5967 | 0.4713 | 0.45891 | 20.3999 | 19.8905 | 2.4731 | 3.9822 | 6.5843 | 5.5493 | 5.9893 | 4.7172 | 3.0214 | 3.9908 | 6.6226 | 1 | 2.8175 | 2.8006 | 1.1668 | 0.2 | 49.4615 | 39.8218 | 0.79288 | 133.6458 | 817.9832 | 523.1253 | 1.0064 | -0.002749 | 0.7952 | 0.79517 | 4.0856 | 134124 | 833-0 | 8 | 105 | 12.55
2019-01-22 | 23:01 | 39295 | 10.9131 | 5967.7588 | 3298 | 20 | 98.9751 | 122.1231 | 605.7504 | 100.629 | 102.8631 | 556.2178 | 4.8982 | 87.1268 | 6.0519 | 0.79307 | 1.502 | 96.2192 | 428.2167 | 116.3533 | 69.2552 | 34.3458 | 1800.3201 | 23.9963 | 25.3229 | 90.0088 | 40.0066 | 50.0419 | 90.1509 | 89.7269 | 88.4026 | 90.0451 | 80.2241 | 39.9444 | 94.961 | 98.744 | 90.551 | 191.456 | 84.1008 | 89.9389 | 0.0008075 | 90 | 0.82763 | -0.0006254 | 0.79303 | 4.3671 | 102.8673 | 103.8759 | 1.5048 | 20.0555 | 86.6103 | 0.79968 | 133.6148 | 0.46253 | 0.44628 | 19.9944 | 20.057 | 2.4579 | 3.9789 | 6.5478 | 5.5753 | 5.9584 | 4.7204 | 2.9877 | 3.9798 | 6.6274 | 1 | 2.7056 | 2.8335 | 1.1477 | 0.2 | 49.1578 | 39.7886 | 0.79307 | 133.6428 | 817.6482 | 516.3018 | 1.0064 | -0.002749 | 0.7954 | 0.79536 | 4.0614 | 134124 | 833-0 | 8 | 105 | 12.55
2019-01-22 | 23:01 | 39325 | 10.9214 | 5967.7671 | 3328 | 20 | 98.9734 | 122.1281 | 606.3717 | 100.5287 | 103.0051 | 556.4406 | 4.9253 | 86.8711 | 6.0476 | 0.79307 | 1.501 | 96.2492 | 427.7813 | 116.3672 | 70.5003 | 34.1281 | 1800.303 | 24.0369 | 25.2778 | 90.0088 | 39.9844 | 50.0235 | 90.1636 | 89.7252 | 88.4062 | 90.0368 | 80.2023 | 39.948 | 94.9487 | 98.854 | 90.557 | 191.5255 | 83.8473 | 89.9444 | 0.0008038 | 90 | 0.82763 | -0.0006254 | 0.79303 | 4.3672 | 102.9944 | 103.8998 | 1.502 | 20.0391 | 86.6255 | 0.80047 | 133.6132 | 0.47239 | 0.45359 | 20.6185 | 20.0368 | 2.4761 | 3.9797 | 6.4383 | 5.6254 | 5.9618 | 4.7193 | 2.9742 | 4.0016 | 6.6313 | 1 | 2.6373 | 2.8521 | 1.1566 | 0.2 | 49.5217 | 39.7973 | 0.79307 | 133.6427 | 818.4413 | 519.1127 | 1.0064 | -0.002749 | 0.79539 | 0.79536 | 4.0616 | 134124 | 833-0 | 8 | 105 | 12.55
2019-01-22 | 23:02 | 39355 | 10.9298 | 5967.7754 | 3358 | 20 | 98.9718 | 122.1351 | 606.0731 | 100.6327 | 102.9464 | 556.4966 | 4.8493 | 86.9893 | 6.0643 | 0.79436 | 1.4971 | 96.351 | 427.1714 | 116.0846 | 70.4919 | 33.9075 | 1799.7091 | 24.0435 | 25.2812 | 89.993 | 40.0136 | 50.017 | 90.1597 | 89.7338 | 88.3744 | 89.987 | 80.1949 | 39.9498 | 94.9451 | 98.9607 | 90.5458 | 191.6184 | 83.9572 | 89.9467 | 0.0008051 | 90 | 0.82763 | -0.0006254 | 0.79433 | 4.1969 | 102.9433 | 103.8189 | 1.5033 | 20.0425 | 86.6008 | 0.79995 | 133.6446 | 0.45905 | 0.44218 | 18.407 | 20.0403 | 2.4707 | 3.9839 | 6.4841 | 5.6852 | 6.0057 | 4.7401 | 2.8753 | 4.0464 | 6.6355 | 1 | 2.5574 | 2.8803 | 1.1598 | 0.2 | 49.4141 | 39.8395 | 0.79436 | 133.6198 | 818.6942 | 519.0152 | 1.0064 | -0.002749 | 0.79669 | 0.79666 | 3.8913 | 134124 | 833-0 | 8 | 105 | 12.55
2019-01-22 | 23:02 | 39385 | 10.9381 | 5967.7837 | 3388 | 20 | 98.9621 | 122.1193 | 606.1327 | 100.6743 | 102.9623 | 556.7967 | 4.9805 | 87.0899 | 6.0543 | 0.79471 | 1.5002 | 96.2461 | 428.1168 | 116.298 | 70.4034 | 33.6838 | 1799.9827 | 24.0598 | 25.3211 | 89.9904 | 39.9782 | 49.9991 | 90.1615 | 89.7252 | 88.4125 | 89.9921 | 80.1796 | 39.9378 | 94.9558 | 99.083 | 90.5345 | 192.0967 | 84.0628 | 89.9433 | 0.0008064 | 90 | 0.82763 | -0.0006254 | 0.79467 | 4.1515 | 102.969 | 103.9396 | 1.5011 | 20.0477 | 86.6025 | 0.80134 | 133.5892 | 0.46557 | 0.44788 | 19.1581 | 20.0529 | 2.4649 | 3.981 | 6.4699 | 5.7142 | 6.0016 | 4.744 | 2.9268 | 4.0042 | 6.6436 | 1 | 2.4497 | 2.9058 | 1.1703 | 0.2 | 49.2973 | 39.8103 | 0.79471 | 133.6138 | 819.9961 | 514.1831 | 1.0064 | -0.002749 | 0.79705 | 0.79701 | 3.8458 | 134124 | 833-0 | 8 | 105 | 12.55
2019-01-22 | 23:03 | 39415 | 10.9464 | 5967.792 | 3418 | 20 | 98.9557 | 122.1401 | 606.0789 | 100.8897 | 102.686 | 556.4327 | 4.9794 | 86.8672 | 6.0515 | 0.79505 | 1.4997 | 96.2105 | 428.4599 | 116.2109 | 68.5768 | 33.4341 | 1799.2903 | 24.083 | 25.31 | 89.98 | 40.0059 | 49.9981 | 90.1691 | 89.7098 | 88.4016 | 89.9603 | 80.1844 | 39.9282 | 94.9481 | 99.1988 | 90.5378 | 192.2862 | 83.8414 | 89.9394 | 0.0008033 | 90 | 0.82763 | -0.0006254 | 0.79501 | 4.1066 | 102.6814 | 103.9437 | 1.5017 | 20.0473 | 86.6263 | 0.80099 | 133.5883 | 0.45596 | 0.4406 | 19.1401 | 20.046 | 2.4807 | 3.9815 | 6.7023 | 5.7565 | 6.0306 | 4.7567 | 2.9122 | 4.0952 | 6.6523 | 1 | 2.3583 | 2.9344 | 1.1709 | 0.2 | 49.6133 | 39.8147 | 0.79505 | 133.6078 | 821.2464 | 518.2846 | 1.0064 | -0.002749 | 0.79739 | 0.79735 | 3.8009 | 134124 | 833-0 | 8 | 105 | 12.55
2019-01-22 | 23:03 | 39445 | 10.9548 | 5967.8003 | 3448 | 20 | 98.9442 | 122.1553 | 606.1493 | 101.11 | 102.8975 | 556.0314 | 4.9603 | 86.9264 | 6.0504 | 0.79467 | 1.5022 | 96.282 | 427.8432 | 116.166 | 69.4941 | 33.2126 | 1799.9173 | 24.1305 | 25.2948 | 89.9787 | 39.9848 | 49.9951 | 90.1741 | 89.731 | 88.4076 | 89.9564 | 80.1785 | 39.9242 | 94.9525 | 99.312 | 90.5239 | 192.4248 | 83.9012 | 89.9526 | 0.0008037 | 90 | 0.82763 | -0.0006254 | 0.79464 | 4.1563 | 102.8927 | 103.9003 | 1.5089 | 20.0882 | 86.6361 | 0.7988 | 133.6353 | 0.43943 | 0.42099 | 19.2956 | 20.0884 | 2.4818 | 3.9795 | 6.543 | 5.8214 | 6.0409 | 4.7721 | 2.8544 | 4.05 | 6.66 | 1 | 2.2794 | 2.9472 | 1.1727 | 0.2 | 49.6353 | 39.7951 | 0.79467 | 133.6142 | 822.9027 | 522.375 | 1.0064 | -0.002749 | 0.797 | 0.79697 | 3.8506 | 134124 | 833-0 | 8 | 105 | 12.55
2019-01-22 | 23:04 | 39475 | 10.9631 | 5967.8086 | 3478 | 20 | 98.9368 | 122.1787 | 605.9332 | 101.3819 | 102.7756 | 556.1737 | 5.0999 | 87.0683 | 6.049 | 0.7949 | 1.4998 | 96.4107 | 427.2037 | 116.1698 | 68.3992 | 33.0036 | 1799.6514 | 24.1743 | 25.339 | 89.975 | 40.042 | 50.0011 | 90.1844 | 89.7233 | 88.4075 | 89.9351 | 80.1819 | 39.9275 | 94.9404 | 99.4175 | 90.5267 | 192.6249 | 84.0438 | 89.9539 | 0.0008055 | 90 | 0.82763 | -0.0006254 | 0.79487 | 4.1251 | 102.7846 | 104.0393 | 1.5047 | 20.1028 | 86.6461 | 0.8016 | 133.5894 | 0.46481 | 0.44774 | 18.6014 | 20.1026 | 2.4747 | 3.9826 | 6.6452 | 5.8889 | 6.0694 | 4.7867 | 2.9589 | 4.0228 | 6.6659 | 1 | 2.1587 | 2.9671 | 1.1694 | 0.2 | 49.4931 | 39.8256 | 0.7949 | 133.61 | 818.5447 | 521.6154 | 1.0064 | -0.002749 | 0.79724 | 0.79721 | 3.8194 | 134124 | 833-0 | 8 | 105 | 12.55
2019-01-22 | 23:04 | 39505 | 10.9714 | 5967.8169 | 3508 | 20 | 98.9302 | 122.1495 | 606.327 | 101.2493 | 102.8899 | 556.6316 | 5.0666 | 87.1167 | 6.0493 | 0.79528 | 1.5005 | 96.2624 | 428.0973 | 116.2296 | 69.9659 | 32.7666 | 1800.4015 | 24.2257 | 25.3373 | 89.9819 | 39.9863 | 50.0036 | 90.1964 | 89.7428 | 88.4045 | 89.9494 | 80.1693 | 39.9168 | 94.9308 | 99.5495 | 90.5214 | 193.2434 | 84.0921 | 89.9696 | 0.0008066 | 90 | 0.82763 | -0.0006254 | 0.79527 | 4.0738 | 102.8854 | 103.9884 | 1.5039 | 20.0939 | 86.6378 | 0.80169 | 133.5699 | 0.46123 | 0.44326 | 18.3325 | 20.0919 | 2.468 | 3.9816 | 6.5644 | 5.9235 | 6.0639 | 4.786 | 2.9202 | 4.0545 | 6.6757 | 1 | 2.0551 | 2.975 | 1.1683 | 0.2 | 49.36 | 39.8164 | 0.79528 | 133.6028 | 818.2107 | 515.0669 | 1.0064 | -0.002749 | 0.79762 | 0.79761 | 3.7681 | 134124 | 833-0 | 8 | 105 | 12.55
2019-01-22 | 23:05 | 39535 | 10.9797 | 5967.8257 | 3538 | 20 | 98.9204 | 122.1654 | 605.2257 | 101.3349 | 102.7523 | 555.958 | 5.0893 | 87.6256 | 6.0481 | 0.79569 | 1.5005 | 96.2251 | 427.9321 | 116.1535 | 68.1637 | 32.571 | 1799.9348 | 24.2349 | 25.3834 | 89.9746 | 40.0386 | 50.018 | 90.1713 | 89.7483 | 88.4108 | 89.9312 | 80.168 | 39.9103 | 94.9208 | 99.6725 | 90.5346 | 193.5931 | 84.6015 | 89.9598 | 0.0008116 | 90 | 0.82763 | -0.0006254 | 0.79567 | 4.0209 | 102.7593 | 104.0114 | 1.4999 | 19.9848 | 86.6331 | 0.79944 | 133.6029 | 0.45473 | 0.44206 | 21.337 | 19.9833 | 2.44 | 3.9803 | 6.679 | 5.9697 | 6.0883 | 4.8079 | 2.9376 | 4.0422 | 6.6852 | 1 | 1.9262 | 3.0021 | 1.1586 | 0.2 | 48.8005 | 39.8028 | 0.79569 | 133.5958 | 822.7302 | 519.7029 | 1.0064 | -0.002749 | 0.79804 | 0.79801 | 3.7151 | 134124 | 833-0 | 8 | 105 | 12.55
2019-01-22 | 23:05 | 39565 | 10.9881 | 5967.834 | 3568 | 20 | 98.914 | 122.1255 | 605.7468 | 101.2578 | 102.7591 | 556.5459 | 5.0756 | 87.2815 | 6.0461 | 0.79558 | 1.5002 | 96.3305 | 427.6823 | 116.256 | 67.8191 | 32.3656 | 1800.1775 | 24.2627 | 25.378 | 89.9674 | 39.9816 | 50.0075 | 90.168 | 89.733 | 88.4072 | 89.9483 | 80.1652 | 39.9107 | 94.9144 | 99.7967 | 90.5261 | 193.6721 | 84.2585 | 89.9505 | 0.0008083 | 90 | 0.82763 | -0.0006254 | 0.79555 | 4.0366 | 102.7619 | 103.9851 | 1.5046 | 20.1123 | 86.6651 | 0.80206 | 133.6031 | 0.45468 | 0.4373 | 17.4563 | 20.1121 | 2.4523 | 3.9807 | 6.6849 | 6.0356 | 6.0822 | 4.8295 | 2.9177 | 4.0509 | 6.6934 | 1 | 1.8152 | 3.0256 | 1.1646 | 0.2 | 49.046 | 39.8066 | 0.79558 | 133.5981 | 817.1188 | 520.5151 | 1.0064 | -0.002749 | 0.79792 | 0.79789 | 3.7308 | 134124 | 833-0 | 8 | 105 | 12.55
2019-01-22 | 23:06 | 39595 | 10.9964 | 5967.8423 | 3598 | 20 | 98.9132 | 122.1459 | 605.6444 | 101.0533 | 102.601 | 556.5807 | 5.0715 | 87.1345 | 6.0392 | 0.79569 | 1.502 | 96.3282 | 427.3834 | 116.21 | 66.2596 | 32.1741 | 1800.2488 | 24.2991 | 25.3298 | 89.964 | 40.0263 | 49.9932 | 90.2061 | 89.7636 | 88.3999 | 89.9743 | 80.1582 | 39.9074 | 94.9093 | 99.9149 | 90.4987 | 193.7261 | 84.1149 | 89.9848 | 0.0008067 | 90 | 0.82763 | -0.0006254 | 0.79568 | 4.0193 | 102.599 | 103.9918 | 1.4938 | 19.961 | 86.638 | 0.80175 | 133.5701 | 0.49326 | 0.47216 | 20.8307 | 19.9606 | 2.4578 | 3.9778 | 6.8259 | 6.0899 | 6.0652 | 4.8515 | 2.9227 | 4.0834 | 6.7024 | 1 | 1.7337 | 3.014 | 1.1729 | 0.2 | 49.1556 | 39.7782 | 0.79569 | 133.5951 | 817.79 | 510.7497 | 1.0064 | -0.002749 | 0.79803 | 0.79802 | 3.7135 | 134124 | 833-0 | 8 | 105 | 12.55
2019-01-22 | 23:06 | 39625 | 11.0048 | 5967.8506 | 3628 | 20 | 98.9053 | 122.1833 | 605.0075 | 101.0103 | 102.4176 | 556.088 | 5.0344 | 86.9652 | 6.0302 | 0.79629 | 1.4992 | 96.3074 | 426.3755 | 116.3769 | 66.1219 | 31.9912 | 1799.5806 | 24.3294 | 25.3219 | 89.954 | 39.9957 | 49.9964 | 90.1758 | 89.7733 | 88.3973 | 89.9758 | 80.1514 | 39.9037 | 94.9244 | 100.0033 | 90.52 | 194.2346 | 83.9501 | 89.9746 | 0.0008057 | 90 | 0.82763 | -0.0006254 | 0.79628 | 3.9415 | 102.4241 | 103.9441 | 1.5009 | 20.0539 | 86.6695 | 0.80166 | 133.5735 | 0.46304 | 0.44429 | 19.2293 | 20.0534 | 2.4613 | 3.9807 | 6.9929 | 6.15 | 6.0637 | 4.8894 | 2.8762 | 4.0245 | 6.7113 | 1 | 1.6411 | 3.0266 | 1.1714 | 0.2 | 49.2267 | 39.8074 | 0.79629 | 133.5848 | 811.6534 | 516.1858 | 1.0064 | -0.002749 | 0.79864 | 0.79862 | 3.6356 | 134124 | 833-0 | 8 | 105 | 12.55
2019-01-22 | 23:07 | 39655 | 11.0131 | 5967.8589 | 3658 | 20 | 98.9049 | 122.1928 | 605.1172 | 100.9903 | 102.3861 | 556.3488 | 5.0089 | 87.1004 | 6.0242 | 0.79658 | 1.5025 | 96.3829 | 427.0473 | 116.2852 | 67.0418 | 31.8225 | 1800.0237 | 24.3681 | 25.3325 | 89.9641 | 40.0105 | 50.0353 | 90.1822 | 89.7686 | 88.3945 | 90.0009 | 80.1464 | 39.8941 | 94.9271 | 100.0907 | 90.5186 | 194.7052 | 84.0883 | 89.9754 | 0.0008075 | 90 | 0.82763 | -0.0006254 | 0.79657 | 3.9033 | 102.384 | 103.9154 | 1.5009 | 20.0493 | 86.6603 | 0.80148 | 133.5584 | 0.4581 | 0.44347 | 20.1425 | 20.0472 | 2.4528 | 3.9768 | 7.0456 | 6.2213 | 6.0414 | 4.8996 | 2.8341 | 4.0703 | 6.7233 | 1 | 1.5367 | 3.0355 | 1.1466 | 0.2 | 49.0565 | 39.768 | 0.79658 | 133.5796 | 816.2639 | 518.919 | 1.0064 | -0.002749 | 0.79893 | 0.79892 | 3.5975 | 134124 | 833-0 | 8 | 105 | 12.55
2019-01-22 | 23:07 | 39685 | 11.0214 | 5967.8672 | 3688 | 20 | 98.9096 | 122.1777 | 605.5958 | 100.9773 | 102.6466 | 556.3481 | 5.0226 | 87.3001 | 6.0266 | 0.79657 | 1.5038 | 96.3746 | 428.1266 | 116.3316 | 68.7255 | 31.6651 | 1799.6731 | 24.4171 | 25.3337 | 89.9696 | 40.0021 | 50.0202 | 90.2163 | 89.7688 | 88.4207 | 90.0256 | 80.1429 | 39.9016 | 94.9228 | 100.1664 | 90.5196 | 194.9222 | 84.2868 | 89.9925 | 0.0008084 | 90 | 0.82763 | -0.0006254 | 0.79657 | 3.9034 | 102.6324 | 103.9358 | 1.4991 | 20.044 | 86.6701 | 0.80224 | 133.5678 | 0.47311 | 0.45563 | 18.3658 | 20.0476 | 2.4461 | 3.9744 | 6.863 | 6.2779 | 6.0184 | 4.9139 | 2.8268 | 4.0287 | 6.7309 | 1 | 1.4361 | 3.0267 | 1.1543 | 0.2 | 48.9226 | 39.7441 | 0.79657 | 133.5793 | 812.8934 | 515.5611 | 1.0064 | -0.002749 | 0.79892 | 0.79892 | 3.5976 | 134124 | 833-0 | 8 | 105 | 12.55
2019-01-22 | 23:08 | 39715 | 11.0297 | 5967.8755 | 3718 | 20 | 98.9077 | 122.1617 | 605.1125 | 101.0251 | 102.8281 | 556.6956 | 5.0098 | 87.5147 | 6.0238 | 0.79639 | 1.5036 | 96.3449 | 426.5208 | 116.2597 | 69.4973 | 31.5252 | 1799.9476 | 24.4501 | 25.3562 | 89.9734 | 40.0004 | 49.9904 | 90.2398 | 89.779 | 88.4285 | 90.0458 | 80.1543 | 39.9132 | 94.9313 | 100.2134 | 90.5493 | 195.081 | 84.5028 | 90.0094 | 0.0008099 | 90 | 0.82763 | -0.0006254 | 0.79639 | 3.9261 | 102.8315 | 103.9225 | 1.5041 | 20.1026 | 86.6458 | 0.8019 | 133.6193 | 0.46664 | 0.45039 | 18.7754 | 20.1015 | 2.4353 | 3.9745 | 6.7252 | 6.3415 | 5.9958 | 4.9249 | 2.7934 | 4.0464 | 6.7366 | 1 | 1.3228 | 3.0159 | 1.173 | 0.2 | 48.706 | 39.7448 | 0.79639 | 133.582 | 814.746 | 520.0504 | 1.0064 | -0.002749 | 0.79874 | 0.79874 | 3.6203 | 134124 | 833-0 | 8 | 105 | 12.55
2019-01-22 | 23:08 | 39745 | 11.0381 | 5967.8838 | 3748 | 20 | 98.902 | 121.8008 | 605.7985 | 100.875 | 102.7203 | 556.5084 | 5.15 | 87.5025 | 6.0338 | 0.79645 | 1.4985 | 96.2952 | 427.4213 | 116.4061 | 69.7377 | 31.3699 | 1799.8704 | 24.4827 | 25.3595 | 89.9753 | 40.0107 | 50.0009 | 90.2475 | 89.7895 | 88.4447 | 90.0422 | 80.1173 | 39.9064 | 94.9163 | 100.2314 | 90.5508 | 195.8323 | 84.4856 | 90.0185 | 0.0008098 | 90 | 0.82763 | -0.0006254 | 0.79646 | 3.9176 | 102.7201 | 104.0554 | 1.5003 | 20.0612 | 86.6866 | 0.80228 | 133.5951 | 0.46355 | 0.44598 | 18.6701 | 20.0589 | 2.4315 | 3.9794 | 6.8231 | 6.4043 | 5.9913 | 4.9335 | 2.8862 | 4.0158 | 6.7462 | 1 | 1.2132 | 3.0118 | 1.167 | 0.2 | 48.631 | 39.7938 | 0.79645 | 133.5807 | 820.5011 | 518.7127 | 1.0064 | -0.002749 | 0.7988 | 0.79881 | 3.6118 | 134124 | 833-0 | 8 | 105 | 12.55
2019-01-22 | 23:09 | 39775 | 11.0464 | 5967.8921 | 3778 | 20 | 98.8971 | 121.0469 | 605.404 | 100.9227 | 102.6195 | 556.5423 | 5.1765 | 87.2985 | 6.0243 | 0.79642 | 1.4996 | 96.3735 | 427.4604 | 116.3942 | 68.5817 | 31.2149 | 1799.9799 | 24.5002 | 25.368 | 89.994 | 40.0068 | 50.032 | 90.2327 | 89.8028 | 88.4258 | 90.0786 | 80.1118 | 39.8834 | 94.9166 | 100.2609 | 90.5618 | 196.606 | 84.2863 | 90.0177 | 0.0008084 | 90 | 0.82763 | -0.0006254 | 0.79643 | 3.921 | 102.6175 | 104.0768 | 1.5006 | 20.0515 | 86.6797 | 0.80172 | 133.573 | 0.457 | 0.44004 | 18.1355 | 20.0492 | 2.4326 | 3.9778 | 6.9179 | 6.4634 | 5.9499 | 4.9113 | 2.9064 | 4.0265 | 6.7611 | 1 | 1.0997 | 3.0131 | 1.1467 | 0.2 | 48.6519 | 39.7777 | 0.79642 | 133.5812 | 816.3011 | 515.0055 | 1.0064 | -0.002749 | 0.79877 | 0.79878 | 3.6152 | 134124 | 833-0 | 8 | 105 | 12.55
2019-01-22 | 23:09 | 39805 | 11.0548 | 5967.9004 | 3808 | 20 | 98.8908 | 120.8978 | 605.334 | 100.8222 | 102.6599 | 556.1849 | 5.1426 | 87.4466 | 6.0309 | 0.79643 | 1.5039 | 96.2876 | 428.0287 | 116.3949 | 68.7351 | 31.0325 | 1799.8541 | 24.5402 | 25.3734 | 89.9993 | 40.0176 | 50.0392 | 90.2508 | 89.791 | 88.4536 | 90.082 | 80.1056 | 39.871 | 94.9339 | 100.2708 | 90.5887 | 196.7934 | 84.4312 | 90.0209 | 0.0008095 | 90 | 0.82763 | -0.0006254 | 0.79644 | 3.9201 | 102.6666 | 104.0396 | 1.5012 | 20.0591 | 86.7062 | 0.80171 | 133.5724 | 0.47871 | 0.46206 | 20.4725 | 20.0611 | 2.4258 | 3.9739 | 6.9017 | 6.5102 | 5.9352 | 4.9048 | 2.883 | 4.0398 | 6.7753 | 1 | 0.97849 | 2.9975 | 1.1406 | 0.2 | 48.5158 | 39.7389 | 0.79643 | 133.581 | 808.2121 | 516.4581 | 1.0064 | -0.002749 | 0.79878 | 0.79879 | 3.6143 | 134124 | 833-0 | 8 | 105 | 12.55
2019-01-22 | 23:10 | 39835 | 11.0631 | 5967.9087 | 3838 | 20 | 98.8875 | 120.9195 | 604.2116 | 100.817 | 102.5563 | 556.7401 | 5.1276 | 87.0184 | 6.0198 | 0.79572 | 1.5031 | 96.3322 | 426.4863 | 116.4612 | 68.4468 | 30.8621 | 1799.3953 | 24.5644 | 25.3739 | 89.9988 | 40.0072 | 50.0619 | 90.2587 | 89.8081 | 88.4393 | 90.0575 | 80.1177 | 39.884 | 94.9416 | 100.2725 | 90.6072 | 197.0274 | 84.0085 | 90.0334 | 0.0008077 | 90 | 0.82763 | -0.0006254 | 0.79574 | 4.0115 | 102.5591 | 104.0202 | 1.5075 | 20.0611 | 86.7227 | 0.79843 | 133.6309 | 0.44493 | 0.42565 | 22.001 | 20.0609 | 2.4319 | 3.9743 | 7.0019 | 6.5763 | 5.9477 | 4.9055 | 2.8683 | 4.0286 | 6.783 | 1 | 0.8668 | 2.9746 | 1.1235 | 0.2 | 48.6377 | 39.7427 | 0.79572 | 133.5931 | 815.0597 | 517.8342 | 1.0064 | -0.002749 | 0.79806 | 0.79808 | 3.7058 | 134124 | 833-0 | 8 | 105 | 12.55
2019-01-22 | 23:10 | 39865 | 11.0714 | 5967.917 | 3868 | 20 | 98.88 | 119.6873 | 604.934 | 100.7821 | 102.2872 | 556.4767 | 5.0212 | 86.8585 | 6.031 | 0.79557 | 1.4985 | 95.334 | 426.6335 | 116.5144 | 66.8745 | 30.6836 | 1799.698 | 24.5908 | 25.4513 | 90.0008 | 39.9914 | 50.0661 | 90.2506 | 89.8295 | 88.4686 | 90.0688 | 80.1134 | 39.8678 | 94.9484 | 100.2269 | 90.6039 | 198.0981 | 83.843 | 90.0401 | 0.0008036 | 90 | 0.82763 | -0.0006254 | 0.7956 | 4.03 | 102.2946 | 103.901 | 1.4981 | 20.0125 | 86.712 | 0.80151 | 133.582 | 0.47051 | 0.45325 | 19.5305 | 20.0126 | 2.4516 | 3.9791 | 7.2422 | 6.4621 | 5.9274 | 4.9028 | 2.7631 | 4.0445 | 6.7977 | 1 | 0.70195 | 2.9567 | 1.1166 | 0.2 | 49.0318 | 39.7911 | 0.79557 | 133.5954 | 817.3429 | 517.1305 | 1.0064 | -0.002749 | 0.79792 | 0.79794 | 3.7243 | 134124 | 833-0 | 8 | 105 | 12.55
2019-01-22 | 23:11 | 39895 | 11.0798 | 5967.9253 | 3898 | 20 | 98.872 | 119.3627 | 604.4746 | 100.7652 | 102.2877 | 556.1261 | 5.1773 | 86.8692 | 6.0381 | 0.79579 | 1.5009 | 95.2393 | 426.5694 | 116.4431 | 66.652 | 30.5296 | 1799.6645 | 24.6436 | 25.4509 | 89.9985 | 40.0403 | 50.0537 | 90.2593 | 89.7976 | 88.4831 | 90.0538 | 80.1067 | 39.8754 | 94.9649 | 100.1804 | 90.6226 | 198.0624 | 83.8501 | 90.0285 | 0.0008037 | 90 | 0.82763 | -0.0006254 | 0.79581 | 4.0029 | 102.2867 | 104.0396 | 1.5006 | 20.0319 | 86.736 | 0.80096 | 133.5988 | 0.46376 | 0.44665 | 18.9859 | 20.0314 | 2.4541 | 3.9775 | 7.2768 | 6.3062 | 5.9305 | 4.906 | 2.8531 | 4.1407 | 6.8079 | 1 | 0.5616 | 2.9449 | 1.1206 | 0.2 | 49.082 | 39.775 | 0.79579 | 133.592 | 817.4651 | 511.4233 | 1.0064 | -0.002749 | 0.79813 | 0.79815 | 3.6972 | 134124 | 833-0 | 8 | 105 | 12.55
2019-01-22 | 23:11 | 39925 | 11.0881 | 5967.9336 | 3928 | 20 | 98.866 | 119.3882 | 605.0948 | 100.787 | 102.4191 | 556.4391 | 5.2534 | 86.6978 | 6.0402 | 0.79573 | 1.4997 | 95.2179 | 427.377 | 116.3865 | 66.9816 | 30.4139 | 1800.1594 | 24.6954 | 25.4258 | 90.0084 | 39.9758 | 50.0627 | 90.2536 | 89.8076 | 88.4763 | 90.0402 | 80.1387 | 39.9165 | 94.9738 | 100.1146 | 90.637 | 197.1919 | 83.6777 | 90.0306 | 0.000802 | 90 | 0.82763 | -0.0006254 | 0.79575 | 4.0109 | 102.402 | 104.1276 | 1.5036 | 20.0796 | 86.7246 | 0.80125 | 133.6013 | 0.46156 | 0.44457 | 18.1533 | 20.0823 | 2.4634 | 3.9791 | 7.2044 | 6.1653 | 5.9339 | 4.8934 | 2.9348 | 4.0315 | 6.8074 | 1 | 0.44353 | 2.9336 | 1.1104 | 0.2 | 49.2682 | 39.7909 | 0.79573 | 133.5931 | 821.0834 | 515.5109 | 1.0064 | -0.002749 | 0.79807 | 0.79809 | 3.7052 | 134124 | 833-0 | 8 | 105 | 12.55
2019-01-22 | 23:12 | 39955 | 11.0964 | 5967.9419 | 3958 | 20 | 98.86 | 119.4309 | 604.4759 | 100.6433 | 102.6989 | 556.7272 | 5.2029 | 86.9261 | 6.0427 | 0.79471 | 1.5027 | 95.2257 | 426.5129 | 116.5029 | 67.9546 | 30.2988 | 1799.6306 | 24.7266 | 25.4178 | 90.0053 | 39.9802 | 50.0067 | 90.2606 | 89.7886 | 88.4846 | 90.0504 | 80.1669 | 39.9597 | 94.976 | 100.0485 | 90.624 | 196.7564 | 83.9048 | 90.0246 | 0.0008035 | 90 | 0.82763 | -0.0006254 | 0.79473 | 4.1444 | 102.6876 | 104.0683 | 1.5011 | 20.0175 | 86.7098 | 0.8001 | 133.6815 | 0.46706 | 0.4512 | 20.5977 | 20.0175 | 2.4589 | 3.9761 | 6.9994 | 6.0334 | 5.9201 | 4.8963 | 2.9156 | 4.1579 | 6.8019 | 1 | 0.3176 | 2.9224 | 1.1427 | 0.2 | 49.1785 | 39.7605 | 0.79471 | 133.6112 | 808.5791 | 514.1744 | 1.0064 | -0.002749 | 0.79705 | 0.79706 | 3.8387 | 134124 | 833-0 | 8 | 105 | 12.55
2019-01-22 | 23:12 | 39985 | 11.1047 | 5967.9507 | 3987 | 20 | 98.8581 | 119.3772 | 605.2622 | 100.6154 | 102.6069 | 556.2368 | 5.3434 | 87.1692 | 6.0372 | 0.79436 | 1.503 | 95.2184 | 427.0624 | 116.6517 | 68.4598 | 30.1805 | 1799.7365 | 24.7733 | 25.3697 | 90.0123 | 40.0394 | 50.0261 | 90.2532 | 89.771 | 88.4731 | 90.0334 | 80.1775 | 40.0178 | 94.9697 | 99.9858 | 90.6303 | 195.9983 | 84.1506 | 90.0121 | 0.0008073 | 90 | 0.82763 | -0.0006254 | 0.79437 | 4.1915 | 102.6064 | 104.1992 | 1.5017 | 20.0673 | 86.6756 | 0.8018 | 133.6119 | 0.45758 | 0.43992 | 18.0826 | 20.0684 | 2.4423 | 3.9769 | 7.0867 | 5.9028 | 5.9276 | 4.8882 | 3.0546 | 4.0946 | 6.7887 | 1 | 0.21962 | 2.9201 | 1.1305 | 0.2 | 48.847 | 39.7693 | 0.79436 | 133.6177 | 819.8577 | 516.87 | 1.0064 | -0.002749 | 0.7967 | 0.7967 | 3.8858 | 134124 | 833-0 | 8 | 105 | 12.55
2019-01-22 | 23:13 | 40015 | 11.1131 | 5967.959 | 4018 | 20 | 98.8551 | 119.4383 | 605.032 | 100.6079 | 102.6587 | 556.3688 | 5.372 | 87.0441 | 6.0306 | 0.79467 | 1.5018 | 95.2966 | 426.8981 | 116.5275 | 68.4957 | 30.0269 | 1799.966 | 24.8228 | 25.3242 | 90.004 | 39.9967 | 50.0515 | 90.2103 | 89.7975 | 88.4583 | 90.0358 | 80.1649 | 40.0672 | 94.9657 | 99.9493 | 90.6283 | 195.2449 | 84.0288 | 90.0039 | 0.0008061 | 90 | 0.82763 | -0.0006254 | 0.79467 | 4.1519 | 102.6588 | 104.2239 | 1.5025 | 20.0731 | 86.6925 | 0.80157 | 133.6 | 0.46334 | 0.44677 | 18.5466 | 20.0753 | 2.4473 | 3.9781 | 7.0623 | 5.7665 | 5.9206 | 4.8986 | 3.1286 | 4.129 | 6.7729 | 1 | 0.1404 | 2.9258 | 1.1119 | 0.2 | 48.9469 | 39.7805 | 0.79467 | 133.6126 | 819.6908 | 516.0853 | 1.0064 | -0.002749 | 0.797 | 0.79701 | 3.8462 | 134124 | 833-0 | 8 | 105 | 12.55
2019-01-22 | 23:13 | 40045 | 11.1214 | 5967.9673 | 4048 | 20 | 98.8607 | 119.4534 | 605.2662 | 100.5891 | 102.7817 | 556.4125 | 5.3727 | 87.267 | 6.0318 | 0.79461 | 1.5028 | 95.1679 | 427.6273 | 116.7066 | 69.8946 | 29.8785 | 1799.9101 | 24.8381 | 25.3458 | 90.0061 | 40.0321 | 50.0567 | 90.2367 | 89.8034 | 88.4589 | 90.0385 | 80.1873 | 40.1144 | 94.9693 | 99.9161 | 90.6415 | 194.8009 | 84.2511 | 90.02 | 0.0008076 | 90 | 0.82763 | -0.0006254 | 0.79463 | 4.1577 | 102.7763 | 104.2287 | 1.5019 | 20.057 | 86.6924 | 0.80125 | 133.5847 | 0.46671 | 0.44949 | 18.4489 | 20.057 | 2.4387 | 3.9765 | 6.9772 | 5.6128 | 5.9115 | 4.8959 | 3.1877 | 4.1984 | 6.7529 | 1 | 0.031988 | 2.9145 | 1.1053 | 0.2 | 48.7731 | 39.7653 | 0.79461 | 133.613 | 817.1907 | 517.4204 | 1.0064 | -0.002749 | 0.79695 | 0.79696 | 3.852 | 134124 | 833-0 | 8 | 105 | 12.55
2019-01-22 | 23:14 | 40075 | 11.1298 | 5967.9756 | 4077 | 20 | 98.8589 | 119.4067 | 604.6555 | 100.8493 | 102.6925 | 556.6783 | 5.3831 | 86.8966 | 6.0268 | 0.79449 | 1.4995 | 95.1679 | 426.6424 | 116.8595 | 68.1376 | 28.9806 | 1799.8706 | 24.839 | 25.3197 | 89.9966 | 39.9841 | 50.0886 | 90.2016 | 89.8041 | 88.4594 | 90.0555 | 80.1871 | 40.1652 | 94.974 | 99.883 | 90.6338 | 194.2574 | 83.8832 | 90.0029 | 0.0008057 | 90 | 0.82763 | -0.0006254 | 0.79449 | 4.1758 | 102.6981 | 104.2377 | 1.4953 | 19.973 | 86.7015 | 0.80143 | 133.6155 | 0.46585 | 0.44965 | 20.3267 | 19.9714 | 2.4449 | 3.9796 | 7.0571 | 5.4738 | 5.8886 | 4.9076 | 3.2648 | 4.1953 | 6.7274 | 1 | 0 | 2.9208 | 1.0811 | 0.2 | 48.8973 | 39.796 | 0.79449 | 133.6158 | 821.1853 | 518.9308 | 1.0064 | -0.002749 | 0.79682 | 0.79682 | 3.8701 | 134124 | 833-0 | 8 | 105 | 12.55
2019-01-22 | 23:14 | 40105 | 11.1381 | 5967.9839 | 4107 | 20 | 98.8686 | 119.8478 | 604.6709 | 101.1277 | 102.5975 | 556.5036 | 5.4507 | 87.3011 | 6.0327 | 0.79403 | 1.5017 | 95.2468 | 426.2301 | 116.5383 | 67.6346 | 27.935 | 1799.9303 | 24.7711 | 25.183 | 89.9831 | 39.9774 | 50.0932 | 90.2141 | 89.8079 | 88.467 | 90.0629 | 80.1674 | 40.1988 | 94.9762 | 99.8655 | 90.6252 | 193.6492 | 84.2847 | 90.011 | 0.0008077 | 90 | 0.82763 | -0.0006254 | 0.79404 | 4.2351 | 102.5941 | 104.314 | 1.4909 | 19.8313 | 86.7085 | 0.79811 | 133.6482 | 0.48804 | 0.46842 | 24.82 | 19.8292 | 2.4345 | 3.9775 | 7.1513 | 5.3434 | 5.8732 | 4.9256 | 3.3991 | 4.2125 | 6.7027 | 1 | 0.0039952 | 2.9204 | 1.0732 | 0.2 | 48.6901 | 39.7754 | 0.79403 | 133.6236 | 814.6265 | 521.6648 | 1.0064 | -0.002749 | 0.79636 | 0.79637 | 3.9295 | 134124 | 833-0 | 8 | 105 | 12.55
2019-01-22 | 23:15 | 40135 | 11.1464 | 5967.9922 | 4138 | 20 | 98.8683 | 120.3551 | 604.7386 | 101.2698 | 102.7672 | 556.5238 | 5.4994 | 87.1582 | 6.0376 | 0.7947 | 1.501 | 95.2256 | 426.6405 | 116.6658 | 68.4301 | 27.1199 | 1799.3973 | 24.7136 | 24.9756 | 89.9855 | 40.0058 | 50.1162 | 90.2378 | 89.7954 | 88.4477 | 90.085 | 80.1229 | 40.2307 | 94.9957 | 99.855 | 90.6376 | 193.285 | 84.1394 | 90.0166 | 0.0008062 | 90 | 0.82763 | -0.0006254 | 0.79471 | 4.1461 | 102.7618 | 104.361 | 1.5016 | 20.0301 | 86.6865 | 0.80037 | 133.609 | 0.46467 | 0.44691 | 19.7159 | 20.0309 | 2.4408 | 3.9789 | 7.0304 | 5.1897 | 5.8416 | 4.9227 | 3.5214 | 4.254 | 6.676 | 1 | 0.085806 | 2.9189 | 1.0524 | 0.2 | 48.8161 | 39.7892 | 0.7947 | 133.6116 | 818.1502 | 514.7661 | 1.0064 | -0.002749 | 0.79704 | 0.79705 | 3.8404 | 134124 | 833-0 | 8 | 105 | 12.55
2019-01-22 | 23:15 | 40165 | 11.1547 | 5968.0005 | 4168 | 20 | 98.8691 | 120.7399 | 605.7583 | 101.4066 | 103.1797 | 556.3046 | 5.5044 | 87.3214 | 6.0478 | 0.79483 | 1.4949 | 95.1701 | 428.5723 | 116.5862 | 70.6462 | 26.5617 | 1799.4089 | 24.6281 | 24.8557 | 90.0033 | 39.9938 | 50.1109 | 90.2528 | 89.8242 | 88.4488 | 90.1178 | 80.1065 | 40.2662 | 95.0148 | 99.8469 | 90.6301 | 192.8485 | 84.2976 | 90.0385 | 0.0008095 | 90 | 0.82763 | -0.0006254 | 0.79485 | 4.1279 | 103.1587 | 104.376 | 1.4957 | 19.977 | 86.675 | 0.80136 | 133.5946 | 0.46592 | 0.44781 | 19.208 | 19.9746 | 2.422 | 3.9854 | 6.7042 | 5.034 | 5.7963 | 4.8997 | 3.6303 | 4.2133 | 6.6446 | 1 | 0.17477 | 2.8907 | 1.0494 | 0.2 | 48.4405 | 39.8544 | 0.79483 | 133.6087 | 815.2919 | 518.7919 | 1.0064 | -0.002749 | 0.79717 | 0.79719 | 3.8223 | 134124 | 833-0 | 8 | 105 | 12.55
2019-01-22 | 23:16 | 40195 | 11.1631 | 5968.0088 | 4198 | 20 | 98.8672 | 120.8605 | 605.1352 | 101.3375 | 103.1531 | 556.6196 | 5.5283 | 87.1059 | 6.0467 | 0.79428 | 1.4951 | 95.6622 | 427.1443 | 116.4745 | 70.525 | 26.2476 | 1800.1148 | 24.5125 | 24.6956 | 89.9977 | 39.9718 | 50.1147 | 90.2562 | 89.8094 | 88.4567 | 90.1384 | 80.0638 | 40.2835 | 95.0116 | 99.8149 | 90.6512 | 192.4341 | 84.0826 | 90.0328 | 0.0008083 | 90 | 0.82763 | -0.0006254 | 0.7943 | 4.201 | 103.1577 | 104.3944 | 1.4977 | 19.987 | 86.6691 | 0.8007 | 133.6596 | 0.45772 | 0.44208 | 18.7446 | 19.9885 | 2.4216 | 3.9854 | 6.7143 | 4.9696 | 5.7592 | 4.9063 | 3.741 | 4.2846 | 6.6156 | 1 | 0.32028 | 2.8815 | 1.0396 | 0.2 | 48.4324 | 39.8537 | 0.79428 | 133.6186 | 819.9663 | 519.2835 | 1.0064 | -0.002749 | 0.79661 | 0.79663 | 3.8953 | 134124 | 833-0 | 8 | 105 | 12.55
2019-01-22 | 23:16 | 40225 | 11.1714 | 5968.0171 | 4228 | 20 | 98.862 | 120.9958 | 605.8284 | 101.1655 | 102.9409 | 556.5814 | 5.4957 | 86.9595 | 6.0487 | 0.79407 | 1.4932 | 95.6369 | 427.4982 | 116.4022 | 68.3107 | 26.0296 | 1800.4139 | 24.3849 | 24.5191 | 90.014 | 39.973 | 50.0945 | 90.2464 | 89.811 | 88.4527 | 90.1252 | 80.0189 | 40.2804 | 95.0166 | 99.7824 | 90.6373 | 192.0584 | 83.9351 | 90.0287 | 0.0008063 | 90 | 0.82763 | -0.0006254 | 0.79409 | 4.2285 | 102.9463 | 104.3636 | 1.493 | 19.8983 | 86.6947 | 0.79968 | 133.6074 | 0.47866 | 0.46121 | 21.6304 | 19.8995 | 2.4287 | 3.9879 | 6.8823 | 4.9092 | 5.7512 | 4.8855 | 3.8203 | 4.2635 | 6.5913 | 1 | 0.5315 | 2.8811 | 1.0455 | 0.2 | 48.5736 | 39.8788 | 0.79407 | 133.6224 | 812.3722 | 515.4871 | 1.0064 | -0.002749 | 0.7964 | 0.79642 | 3.9229 | 134124 | 833-0 | 8 | 105 | 12.55
2019-01-22 | 23:17 | 40255 | 11.1798 | 5968.0254 | 4258 | 20 | 98.8582 | 121.0799 | 605.8493 | 101.2985 | 102.7845 | 556.2991 | 5.5244 | 86.8297 | 6.0678 | 0.79397 | 1.4951 | 95.6452 | 427.9843 | 116.5839 | 67.8969 | 25.843 | 1800.1081 | 24.2928 | 24.3941 | 90.0117 | 39.9554 | 50.1248 | 90.2374 | 89.82 | 88.4243 | 90.1141 | 79.9924 | 40.2866 | 94.9992 | 99.7556 | 90.6431 | 191.8968 | 83.7959 | 90.0287 | 0.0008035 | 90 | 0.82763 | -0.0006254 | 0.79399 | 4.2417 | 102.7868 | 104.3701 | 1.4942 | 19.8914 | 86.6902 | 0.79877 | 133.6262 | 0.46701 | 0.44949 | 20.6592 | 19.892 | 2.4438 | 3.9872 | 7.0139 | 4.8439 | 5.7434 | 4.8871 | 3.9245 | 4.2624 | 6.5643 | 1 | 0.75374 | 2.8647 | 1.0211 | 0.2 | 48.8763 | 39.8717 | 0.79397 | 133.6242 | 817.0455 | 513.0363 | 1.0064 | -0.002749 | 0.7963 | 0.79632 | 3.9361 | 134124 | 833-0 | 8 | 105 | 12.55
2019-01-22 | 23:17 | 40285 | 11.1881 | 5968.0337 | 4288 | 20 | 98.858 | 121.2292 | 604.9242 | 101.2051 | 102.7862 | 556.1553 | 5.4646 | 86.9309 | 6.0532 | 0.79421 | 1.4992 | 95.6208 | 427.6831 | 116.459 | 68.4894 | 25.7557 | 1800.0763 | 24.226 | 24.4755 | 89.9995 | 39.995 | 50.0919 | 90.233 | 89.7883 | 88.4324 | 90.1059 | 79.9848 | 40.3079 | 94.9864 | 99.6997 | 90.6423 | 191.7662 | 83.9043 | 90.0107 | 0.0008055 | 90 | 0.82763 | -0.0006254 | 0.79422 | 4.2108 | 102.7859 | 104.3276 | 1.4988 | 19.9787 | 86.6449 | 0.79977 | 133.6254 | 0.46408 | 0.44723 | 19.4792 | 19.9791 | 2.4375 | 3.9838 | 7.0222 | 4.7824 | 5.733 | 4.9036 | 3.9911 | 4.2814 | 6.5322 | 1 | 0.88599 | 2.8679 | 1.0339 | 0.2 | 48.7508 | 39.8381 | 0.79421 | 133.6204 | 822.4915 | 522.6363 | 1.0064 | -0.002749 | 0.79655 | 0.79655 | 3.9052 | 134124 | 833-0 | 8 | 105 | 12.55
2019-01-22 | 23:18 | 40315 | 11.1964 | 5968.042 | 4318 | 20 | 98.8601 | 121.4436 | 605.2052 | 101.1585 | 102.7126 | 556.5722 | 5.5423 | 86.6545 | 6.0608 | 0.79404 | 1.4986 | 95.8812 | 426.9146 | 116.25 | 66.6479 | 25.6716 | 1800.1164 | 24.252 | 24.5572 | 89.9941 | 40.015 | 50.1071 | 90.2271 | 89.7687 | 88.3866 | 90.082 | 79.9664 | 40.3311 | 94.9838 | 99.6637 | 90.6224 | 191.5667 | 83.6241 | 89.9979 | 0.0008028 | 90 | 0.82763 | -0.0006254 | 0.79404 | 4.2342 | 102.7145 | 104.3977 | 1.4998 | 19.9716 | 86.6374 | 0.79897 | 133.6295 | 0.45798 | 0.44124 | 19.6001 | 19.9709 | 2.4533 | 3.9853 | 7.0922 | 4.7573 | 5.7425 | 4.9102 | 4.1449 | 4.2685 | 6.498 | 1 | 0.98861 | 2.8761 | 1.0193 | 0.2 | 49.0651 | 39.8532 | 0.79404 | 133.6238 | 814.4375 | 521.7839 | 1.0064 | -0.002749 | 0.79638 | 0.79638 | 3.9286 | 134124 | 833-0 | 8 | 105 | 12.55
2019-01-22 | 23:18 | 40345 | 11.2048 | 5968.0503 | 4348 | 20 | 98.871 | 121.5769 | 605.237 | 101.0379 | 102.7242 | 556.7931 | 5.5164 | 86.4042 | 6.0682 | 0.79379 | 1.4924 | 96.0099 | 426.607 | 116.3085 | 66.8568 | 25.5512 | 1799.694 | 24.2452 | 24.519 | 89.977 | 39.9756 | 50.0743 | 90.228 | 89.8064 | 88.383 | 90.042 | 79.9404 | 40.3393 | 94.9897 | 99.6409 | 90.6176 | 191.2761 | 83.3701 | 90.0172 | 0.0008001 | 90 | 0.82763 | -0.0006254 | 0.7938 | 4.2662 | 102.726 | 104.3823 | 1.4935 | 19.9111 | 86.6704 | 0.79989 | 133.618 | 0.46652 | 0.44958 | 19.5469 | 19.9075 | 2.4692 | 3.9923 | 7.0964 | 4.7549 | 5.7685 | 4.9325 | 4.2419 | 4.2898 | 6.4658 | 1 | 1.1531 | 2.8648 | 1.0332 | 0.2 | 49.3835 | 39.9225 | 0.79379 | 133.6277 | 817.0932 | 516.6042 | 1.0064 | -0.002749 | 0.79612 | 0.79613 | 3.9605 | 134124 | 833-0 | 8 | 105 | 12.55
2019-01-22 | 23:19 | 40375 | 11.2131 | 5968.0586 | 4378 | 20 | 98.8731 | 121.7574 | 606.0273 | 101.0544 | 102.7151 | 555.9382 | 5.5306 | 86.8816 | 6.0766 | 0.79425 | 1.5008 | 95.8837 | 427.9481 | 115.9989 | 66.132 | 25.4362 | 1799.4897 | 24.2323 | 24.4642 | 89.9664 | 40.0277 | 50.0772 | 90.2216 | 89.747 | 88.3726 | 90.0069 | 79.9023 | 40.3525 | 95.0013 | 99.6096 | 90.6023 | 191.071 | 83.8433 | 89.9843 | 0.0008035 | 90 | 0.82763 | -0.0006254 | 0.79424 | 4.2083 | 102.7185 | 104.4009 | 1.5022 | 20.0314 | 86.6176 | 0.80006 | 133.6169 | 0.46387 | 0.44612 | 18.8827 | 20.0339 | 2.4595 | 3.9852 | 7.1162 | 4.728 | 5.7983 | 4.9615 | 4.3641 | 4.2717 | 6.4311 | 1 | 1.3269 | 2.884 | 1.0275 | 0.2 | 49.1895 | 39.8522 | 0.79425 | 133.6206 | 819.3722 | 515.897 | 1.0064 | -0.002749 | 0.79658 | 0.79657 | 3.9026 | 134124 | 833-0 | 8 | 105 | 12.55
2019-01-22 | 23:19 | 40405 | 11.2214 | 5968.0669 | 4408 | 20 | 98.883 | 121.8472 | 605.6833 | 100.972 | 102.8592 | 556.3528 | 5.3704 | 86.7626 | 6.0728 | 0.79406 | 1.4992 | 95.8421 | 428.5084 | 116.0104 | 67.4146 | 25.3993 | 1799.9875 | 24.1104 | 24.3963 | 89.95 | 40.008 | 50.0303 | 90.1975 | 89.7573 | 88.355 | 89.9959 | 79.8865 | 40.3487 | 94.976 | 99.5971 | 90.5818 | 190.8283 | 83.7262 | 89.9774 | 0.0008029 | 90 | 0.82763 | -0.0006254 | 0.79405 | 4.2332 | 102.8436 | 104.2702 | 1.4978 | 19.9685 | 86.5922 | 0.79991 | 133.6284 | 0.4617 | 0.44403 | 19.6128 | 19.9668 | 2.4643 | 3.9868 | 7.0143 | 4.7105 | 5.8077 | 5.006 | 4.3585 | 4.2925 | 6.4004 | 1 | 1.5313 | 2.893 | 1.052 | 0.2 | 49.2868 | 39.8676 | 0.79406 | 133.6241 | 816.3906 | 521.4125 | 1.0064 | -0.002749 | 0.7964 | 0.79638 | 3.9275 | 134124 | 833-0 | 8 | 105 | 12.55
2019-01-22 | 23:20 | 40435 | 11.2297 | 5968.0757 | 4438 | 20 | 98.8885 | 121.9176 | 604.9047 | 101.0858 | 103.0272 | 556.8558 | 5.3328 | 87.1184 | 6.086 | 0.79385 | 1.5009 | 95.9044 | 427.1312 | 116.3363 | 67.1492 | 25.3887 | 1799.9711 | 24.1095 | 24.4359 | 89.95 | 39.978 | 50.0522 | 90.2052 | 89.7594 | 88.3462 | 89.9738 | 79.888 | 40.362 | 94.9702 | 99.5936 | 90.5782 | 190.7407 | 84.0754 | 89.9823 | 0.0008067 | 90 | 0.82763 | -0.0006254 | 0.79384 | 4.261 | 103.0388 | 104.2269 | 1.5029 | 19.9901 | 86.6504 | 0.79808 | 133.648 | 0.46994 | 0.45315 | 19.47 | 19.9962 | 2.448 | 3.9857 | 6.8751 | 4.7073 | 5.8268 | 5.0361 | 4.3905 | 4.3273 | 6.3647 | 1 | 1.6873 | 2.8898 | 1.037 | 0.2 | 48.961 | 39.8574 | 0.79385 | 133.6277 | 822.0201 | 515.9893 | 1.0064 | -0.002749 | 0.79618 | 0.79617 | 3.9554 | 134124 | 833-0 | 8 | 105 | 12.55
2019-01-22 | 23:20 | 40465 | 11.2381 | 5968.084 | 4468 | 20 | 98.8825 | 122.0009 | 605.9268 | 100.8812 | 102.8946 | 556.1203 | 5.3154 | 87.0274 | 6.0796 | 0.79354 | 1.5013 | 95.8393 | 427.4183 | 115.984 | 66.304 | 25.4272 | 1799.9592 | 24.0879 | 24.4325 | 89.9439 | 40.0555 | 50.0788 | 90.192 | 89.7548 | 88.3659 | 89.9638 | 79.8801 | 40.3725 | 94.967 | 99.594 | 90.5649 | 190.5664 | 83.9876 | 89.9734 | 0.0008055 | 90 | 0.82763 | -0.0006254 | 0.79353 | 4.3019 | 102.9032 | 104.1954 | 1.4998 | 19.9537 | 86.6402 | 0.79827 | 133.6595 | 0.4625 | 0.44391 | 20.4646 | 19.9542 | 2.4552 | 3.9857 | 6.9842 | 4.6923 | 5.8409 | 5.0765 | 4.4258 | 4.2566 | 6.3288 | 1 | 1.8563 | 2.8951 | 1.0169 | 0.2 | 49.1041 | 39.8571 | 0.79354 | 133.6334 | 817.0486 | 517.0279 | 1.0064 | -0.002749 | 0.79587 | 0.79586 | 3.9963 | 134124 | 833-0 | 8 | 105 | 12.55
2019-01-22 | 23:21 | 40495 | 11.2464 | 5968.0923 | 4498 | 20 | 98.8901 | 122.0475 | 605.3232 | 100.9238 | 102.8606 | 556.3838 | 5.3439 | 86.4918 | 6.0817 | 0.7936 | 1.5001 | 95.9807 | 427.3491 | 116.0822 | 66.4171 | 25.4345 | 1800.1271 | 23.9887 | 24.4036 | 89.923 | 39.9938 | 50.0765 | 90.1936 | 89.7387 | 88.3172 | 89.9349 | 79.8498 | 40.3571 | 94.95 | 99.584 | 90.5551 | 190.3811 | 83.4509 | 89.9661 | 0.0008007 | 90 | 0.82763 | -0.0006254 | 0.79358 | 4.2956 | 102.8584 | 104.2347 | 1.4948 | 19.9191 | 86.622 | 0.79952 | 133.6253 | 0.47404 | 0.45633 | 20.763 | 19.9239 | 2.4808 | 3.9877 | 7.0173 | 4.6947 | 5.8726 | 5.1411 | 4.5178 | 4.3455 | 6.2997 | 1 | 2.0455 | 2.9138 | 1.014 | 0.2 | 49.6169 | 39.8766 | 0.7936 | 133.6327 | 820.4939 | 518.5845 | 1.0064 | -0.002749 | 0.79593 | 0.79591 | 3.99 | 134124 | 833-0 | 8 | 105 | 12.55
2019-01-22 | 23:21 | 40525 | 11.2548 | 5968.1006 | 4528 | 20 | 98.8964 | 122.0535 | 605.1247 | 100.8878 | 102.8424 | 556.7003 | 5.3543 | 86.7126 | 6.0987 | 0.79356 | 1.4974 | 96.0202 | 427.6408 | 116.0034 | 66.5675 | 25.4835 | 1799.9818 | 23.992 | 24.333 | 89.9127 | 40.0002 | 50.0769 | 90.1903 | 89.7176 | 88.3275 | 89.9351 | 79.8267 | 40.365 | 94.9248 | 99.6046 | 90.5538 | 190.3631 | 83.6633 | 89.954 | 0.0008029 | 90 | 0.82763 | -0.0006254 | 0.79353 | 4.3014 | 102.8449 | 104.2461 | 1.4974 | 19.9581 | 86.6014 | 0.79969 | 133.6241 | 0.46023 | 0.44289 | 18.5659 | 19.9559 | 2.4741 | 3.9917 | 7.0402 | 4.6881 | 5.8834 | 5.2015 | 4.5888 | 4.29 | 6.2652 | 1 | 2.271 | 2.9384 | 1.0092 | 0.2 | 49.4819 | 39.9168 | 0.79356 | 133.6337 | 819.1854 | 516.2959 | 1.0064 | -0.002749 | 0.79589 | 0.79586 | 3.9958 | 134124 | 833-0 | 8 | 105 | 12.55
2019-01-22 | 23:22 | 40555 | 11.2631 | 5968.1089 | 4558 | 20 | 98.9062 | 122.0695 | 604.8971 | 100.8978 | 102.7579 | 556.4583 | 5.3154 | 86.9283 | 6.0919 | 0.79382 | 1.5019 | 95.9476 | 426.3882 | 116.025 | 66.3508 | 25.5614 | 1799.2633 | 23.9878 | 24.3301 | 89.9059 | 40.0012 | 50.0627 | 90.1647 | 89.6969 | 88.3017 | 89.917 | 79.8119 | 40.3654 | 94.9095 | 99.6427 | 90.52 | 190.2637 | 83.8824 | 89.9308 | 0.0008052 | 90 | 0.82763 | -0.0006254 | 0.79378 | 4.2688 | 102.7612 | 104.2286 | 1.5003 | 20.0303 | 86.5387 | 0.80105 | 133.5935 | 0.46264 | 0.4471 | 19.8539 | 20.0312 | 2.4677 | 3.9887 | 7.1165 | 4.6808 | 5.9095 | 5.2652 | 4.6423 | 4.3135 | 6.2325 | 1 | 2.4705 | 2.9756 | 1.0136 | 0.2 | 49.3541 | 39.8868 | 0.79382 | 133.6298 | 811.7484 | 512.6437 | 1.0064 | -0.002749 | 0.79615 | 0.79611 | 3.9631 | 134124 | 833-0 | 8 | 105 | 12.55
2019-01-22 | 23:22 | 40585 | 11.2714 | 5968.1172 | 4588 | 20 | 98.9091 | 122.0875 | 605.5272 | 100.8137 | 102.8776 | 556.5909 | 5.3199 | 87.4997 | 6.0695 | 0.7941 | 1.5043 | 95.9184 | 427.1472 | 115.9517 | 68.6423 | 25.5843 | 1799.8244 | 23.8875 | 24.3092 | 89.9006 | 39.9719 | 50.0429 | 90.1367 | 89.7113 | 88.2887 | 89.9413 | 79.7848 | 40.3447 | 94.9059 | 99.7409 | 90.5141 | 190.1739 | 84.4649 | 89.924 | 0.0008097 | 90 | 0.82763 | -0.0006254 | 0.79405 | 4.2333 | 102.8771 | 104.2247 | 1.5045 | 20.1218 | 86.5883 | 0.80246 | 133.6006 | 0.46306 | 0.44563 | 17.8338 | 20.1166 | 2.4433 | 3.9852 | 7.0299 | 4.6717 | 5.8979 | 5.3305 | 4.7037 | 4.3478 | 6.2057 | 1 | 2.685 | 3.0144 | 1.0218 | 0.2 | 48.8664 | 39.8519 | 0.7941 | 133.6252 | 819.3774 | 516.2943 | 1.0064 | -0.002749 | 0.79643 | 0.79638 | 3.9276 | 134124 | 833-0 | 8 | 105 | 12.55
2019-01-22 | 23:23 | 40615 | 11.2797 | 5968.1255 | 4618 | 20 | 98.9125 | 122.1086 | 605.9867 | 100.7725 | 102.9073 | 556.8557 | 5.3607 | 87.2711 | 6.0765 | 0.79429 | 1.5024 | 95.9687 | 428.4983 | 115.8224 | 68.0039 | 25.6022 | 1799.8378 | 23.9202 | 24.3256 | 89.8776 | 39.9917 | 50.0497 | 90.1613 | 89.7167 | 88.2865 | 89.9532 | 79.7866 | 40.349 | 94.8998 | 99.8634 | 90.5113 | 190.1338 | 84.2329 | 89.939 | 0.0008075 | 90 | 0.82763 | -0.0006254 | 0.79425 | 4.2069 | 102.9031 | 104.267 | 1.5036 | 20.072 | 86.5425 | 0.80096 | 133.6249 | 0.45923 | 0.44236 | 18.8846 | 20.0704 | 2.4469 | 3.9858 | 7.0123 | 4.6692 | 5.8964 | 5.4258 | 4.8054 | 4.3404 | 6.1737 | 1 | 2.8802 | 3.0382 | 1.015 | 0.2 | 48.9377 | 39.858 | 0.79429 | 133.6213 | 825.8042 | 529.8854 | 1.0064 | -0.002749 | 0.79662 | 0.79659 | 3.9012 | 134124 | 833-0 | 8 | 105 | 12.55
2019-01-22 | 23:23 | 40645 | 11.2881 | 5968.1338 | 4648 | 20 | 98.9295 | 122.1502 | 606.3119 | 100.659 | 103.3457 | 556.4089 | 5.1425 | 87.566 | 6.073 | 0.79501 | 1.5027 | 96.0269 | 428.6755 | 116.031 | 70.5619 | 25.6205 | 1800.1028 | 23.8393 | 24.3933 | 89.8689 | 40.0043 | 50.0421 | 90.1713 | 89.7088 | 88.2686 | 89.9539 | 79.7875 | 40.3519 | 94.8994 | 99.9952 | 90.5029 | 190.0273 | 84.5296 | 89.94 | 0.0008113 | 90 | 0.82763 | -0.0006254 | 0.79497 | 4.1128 | 103.3379 | 104.0758 | 1.5033 | 20.0831 | 86.5499 | 0.80154 | 133.5834 | 0.46394 | 0.44533 | 18.6802 | 20.082 | 2.4234 | 3.9847 | 6.6575 | 4.6677 | 5.9053 | 5.5132 | 4.7076 | 4.3221 | 6.1412 | 1 | 3.0428 | 3.0602 | 1.0173 | 0.2 | 48.4689 | 39.8474 | 0.79501 | 133.6086 | 818.9165 | 521.6248 | 1.0064 | -0.002749 | 0.79734 | 0.79731 | 3.8071 | 134124 | 833-0 | 8 | 105 | 12.55
2019-01-22 | 23:24 | 40675 | 11.2964 | 5968.1421 | 4678 | 20 | 98.9401 | 122.2242 | 605.7359 | 100.7028 | 103.0719 | 556.3303 | 5.1503 | 87.5291 | 6.0808 | 0.79515 | 1.4969 | 96.0773 | 427.4858 | 115.8767 | 68.2444 | 25.6022 | 1799.7776 | 23.7874 | 24.4314 | 89.8544 | 40.0212 | 50.0156 | 90.1652 | 89.7277 | 88.2682 | 89.935 | 79.7922 | 40.3496 | 94.898 | 100.1145 | 90.5167 | 189.933 | 84.4887 | 89.9465 | 0.0008109 | 90 | 0.82763 | -0.0006254 | 0.79512 | 4.0929 | 103.091 | 104.0855 | 1.4905 | 19.8564 | 86.5604 | 0.7993 | 133.6084 | 0.49126 | 0.47406 | 23.4153 | 19.8559 | 2.418 | 3.9895 | 6.8582 | 4.6719 | 5.9285 | 5.612 | 4.7363 | 4.3406 | 6.1105 | 1 | 3.1949 | 3.0864 | 1.0309 | 0.2 | 48.3593 | 39.8949 | 0.79515 | 133.6058 | 808.7041 | 520.868 | 1.0064 | -0.002749 | 0.79749 | 0.79746 | 3.7872 | 134124 | 833-0 | 8 | 105 | 12.55
2019-01-22 | 23:24 | 40705 | 11.3047 | 5968.1504 | 4708 | 20 | 98.9489 | 122.2115 | 605.4784 | 100.6652 | 103.0057 | 556.5923 | 5.1351 | 87.5715 | 6.0902 | 0.79504 | 1.5024 | 95.9742 | 427.3336 | 115.986 | 67.136 | 25.6026 | 1799.6197 | 23.7242 | 24.3928 | 89.8407 | 40.015 | 49.9977 | 90.1657 | 89.7095 | 88.2652 | 89.9329 | 79.7859 | 40.3463 | 94.8786 | 100.2397 | 90.501 | 189.7553 | 84.5264 | 89.9376 | 0.0008097 | 90 | 0.82763 | -0.0006254 | 0.79501 | 4.1079 | 103.0134 | 104.0996 | 1.5039 | 20.0293 | 86.559 | 0.7991 | 133.6373 | 0.46348 | 0.44494 | 18.7951 | 20.0327 | 2.4203 | 3.9846 | 6.9111 | 4.6667 | 5.9405 | 5.7213 | 4.7741 | 4.3532 | 6.08 | 1 | 3.3938 | 3.1178 | 1.0417 | 0.2 | 48.4069 | 39.8465 | 0.79504 | 133.608 | 815.1118 | 515.6913 | 1.0064 | -0.002749 | 0.79738 | 0.79734 | 3.8021 | 134124 | 833-0 | 8 | 105 | 12.55
2019-01-22 | 23:25 | 40735 | 11.3131 | 5968.1587 | 4738 | 20 | 98.9605 | 122.2305 | 605.8224 | 100.7236 | 102.937 | 556.5579 | 5.1281 | 87.1237 | 6.0992 | 0.79451 | 1.4881 | 95.9428 | 428.3396 | 116.1665 | 67.0887 | 25.6235 | 1800.022 | 23.6479 | 24.48 | 89.8353 | 39.9716 | 49.9631 | 90.1608 | 89.7364 | 88.2474 | 89.9249 | 79.8034 | 40.3551 | 94.8749 | 100.3768 | 90.4833 | 189.7904 | 84.0741 | 89.9486 | 0.0008061 | 90 | 0.82763 | -0.0006254 | 0.79448 | 4.1769 | 102.9313 | 104.09 | 1.4947 | 19.8718 | 86.5643 | 0.7977 | 133.6479 | 0.46669 | 0.45427 | 23.1879 | 19.8704 | 2.4333 | 3.9997 | 6.9697 | 4.6637 | 5.9592 | 5.8273 | 4.7934 | 4.3711 | 6.0465 | 1 | 3.5262 | 3.1409 | 1.0643 | 0.2 | 48.6653 | 39.9973 | 0.79451 | 133.6171 | 823.585 | 519.5063 | 1.0064 | -0.002749 | 0.79685 | 0.79682 | 3.8712 | 134124 | 833-0 | 8 | 105 | 12.55
2019-01-22 | 23:25 | 40765 | 11.3214 | 5968.167 | 4768 | 20 | 98.9626 | 122.2314 | 605.8842 | 101.0246 | 103.0372 | 556.6297 | 5.1336 | 87.362 | 6.0878 | 0.79415 | 1.5024 | 96.0219 | 428.0172 | 116.0778 | 68.8664 | 25.5658 | 1799.3666 | 23.6084 | 24.5359 | 89.828 | 39.9975 | 49.9586 | 90.1618 | 89.6881 | 88.234 | 89.9028 | 79.8191 | 40.3436 | 94.8552 | 100.518 | 90.4799 | 189.8175 | 84.3181 | 89.9249 | 0.0008083 | 90 | 0.82763 | -0.0006254 | 0.7941 | 4.2262 | 103.0454 | 104.0971 | 1.5047 | 20.0586 | 86.585 | 0.79985 | 133.6432 | 0.45501 | 0.4416 | 18.0825 | 20.0592 | 2.4218 | 3.9858 | 6.887 | 4.672 | 5.9902 | 5.9388 | 4.8273 | 4.3405 | 6.0177 | 1 | 3.6431 | 3.1822 | 1.0688 | 0.2 | 48.4358 | 39.8582 | 0.79415 | 133.6242 | 820.2409 | 519.9329 | 1.0064 | -0.002749 | 0.79648 | 0.79644 | 3.9205 | 134124 | 833-0 | 8 | 105 | 12.55
2019-01-22 | 23:26 | 40795 | 11.3298 | 5968.1753 | 4798 | 20 | 98.9694 | 122.2816 | 605.0254 | 101.2752 | 102.899 | 556.5146 | 5.1337 | 87.029 | 6.0907 | 0.79403 | 1.5024 | 96.1163 | 426.9051 | 116.0011 | 67.7031 | 25.5421 | 1799.8444 | 23.6106 | 24.6276 | 89.8193 | 40.0303 | 49.9476 | 90.1784 | 89.6979 | 88.2396 | 89.9046 | 79.8392 | 40.3441 | 94.8462 | 100.672 | 90.4475 | 189.7459 | 83.9837 | 89.9382 | 0.0008049 | 90 | 0.82763 | -0.0006254 | 0.794 | 4.2404 | 102.9002 | 104.1031 | 1.5042 | 20.0251 | 86.5152 | 0.79879 | 133.6347 | 0.4528 | 0.43983 | 20.1864 | 20.0276 | 2.4368 | 3.9862 | 7.0003 | 4.6844 | 6.0031 | 6.0574 | 4.8576 | 4.3227 | 5.9868 | 1 | 3.72 | 3.2065 | 1.0783 | 0.2 | 48.7351 | 39.8624 | 0.79403 | 133.6258 | 818.5172 | 519.164 | 1.0064 | -0.002749 | 0.79637 | 0.79633 | 3.9347 | 134124 | 833-0 | 8 | 105 | 12.55
2019-01-22 | 23:26 | 40825 | 11.3381 | 5968.1836 | 4828 | 20 | 98.9651 | 122.2672 | 606.0801 | 101.4261 | 103.0678 | 557.1155 | 5.1537 | 87.439 | 6.0744 | 0.79347 | 1.5011 | 95.9819 | 427.9562 | 116.0668 | 67.6509 | 25.4777 | 1800.1387 | 23.5855 | 24.5414 | 89.8096 | 39.9282 | 49.9053 | 90.1662 | 89.707 | 88.2175 | 89.8744 | 79.819 | 40.3336 | 94.8088 | 100.819 | 90.4353 | 189.7199 | 84.4018 | 89.9366 | 0.0008104 | 90 | 0.82763 | -0.0006254 | 0.79343 | 4.3145 | 103.0561 | 104.1165 | 1.4984 | 19.9224 | 86.5507 | 0.79776 | 133.6433 | 0.46322 | 0.4438 | 22.7529 | 19.9216 | 2.4087 | 3.9869 | 6.8691 | 4.6726 | 6.0458 | 6.1816 | 4.8962 | 4.3268 | 5.959 | 1 | 3.8875 | 3.2409 | 1.1079 | 0.2 | 48.173 | 39.8689 | 0.79347 | 133.6358 | 811.2735 | 512.9094 | 1.0064 | -0.002749 | 0.7958 | 0.79576 | 4.0089 | 134124 | 833-0 | 8 | 105 | 12.55
2019-01-22 | 23:27 | 40855 | 11.3464 | 5968.1919 | 4858 | 20 | 98.9677 | 122.2942 | 605.4876 | 101.3276 | 103.1097 | 556.7599 | 5.1405 | 87.1549 | 6.0712 | 0.79291 | 1.5022 | 95.9489 | 428.4074 | 116.1802 | 69.45 | 25.4433 | 1799.5855 | 23.5347 | 24.6335 | 89.8461 | 39.9915 | 49.8948 | 90.19 | 89.7247 | 88.1884 | 89.8564 | 79.8207 | 40.3261 | 94.808 | 100.973 | 90.467 | 189.7687 | 84.1193 | 89.9574 | 0.0008077 | 90 | 0.82763 | -0.0006254 | 0.79288 | 4.387 | 103.1125 | 104.1108 | 1.4986 | 19.9398 | 86.5249 | 0.79832 | 133.6643 | 0.47098 | 0.45153 | 22.4279 | 19.942 | 2.4177 | 3.9861 | 6.8294 | 4.6695 | 6.0825 | 6.2358 | 4.9204 | 4.3369 | 5.9313 | 1 | 3.9724 | 3.2535 | 1.1212 | 0.2 | 48.3544 | 39.8614 | 0.79291 | 133.6451 | 821.7203 | 523.7271 | 1.0064 | -0.002749 | 0.79523 | 0.79521 | 4.0814 | 134124 | 833-0 | 8 | 105 | 12.55
2019-01-22 | 23:27 | 40885 | 11.3547 | 5968.2007 | 4888 | 20 | 98.9655 | 122.2754 | 605.7335 | 101.3403 | 103.2095 | 556.6056 | 5.1199 | 87.3632 | 6.0874 | 0.79282 | 1.4983 | 96.0522 | 427.8017 | 116.0425 | 69.5507 | 25.698 | 1799.8544 | 23.5334 | 24.6908 | 89.8804 | 39.9941 | 49.8998 | 90.2032 | 89.7598 | 88.1878 | 89.8465 | 79.827 | 40.3262 | 94.8273 | 101.1187 | 90.474 | 189.8363 | 84.3195 | 89.9815 | 0.0008095 | 90 | 0.82763 | -0.0006254 | 0.79281 | 4.3968 | 103.2108 | 104.0852 | 1.5018 | 19.9646 | 86.556 | 0.7976 | 133.6422 | 0.46274 | 0.44269 | 20.9318 | 19.9665 | 2.4068 | 3.9908 | 6.7424 | 4.6806 | 6.1148 | 6.2731 | 4.9254 | 4.3195 | 5.902 | 1 | 4.0393 | 3.2468 | 1.1248 | 0.2 | 48.1365 | 39.9082 | 0.79282 | 133.6459 | 821.2833 | 519.8966 | 1.0064 | -0.002749 | 0.79514 | 0.79513 | 4.0913 | 134124 | 833-0 | 8 | 105 | 12.55
2019-01-22 | 23:28 | 40915 | 11.3631 | 5968.209 | 4918 | 20 | 98.9689 | 122.2434 | 605.268 | 101.1901 | 103.1682 | 556.738 | 5.1004 | 87.1643 | 6.079 | 0.79289 | 1.4964 | 95.9947 | 427.0624 | 116.1304 | 69.5055 | 26.8316 | 1800.1947 | 23.5072 | 24.7875 | 89.9095 | 39.9642 | 49.8942 | 90.2518 | 89.7954 | 88.2082 | 89.8342 | 79.8649 | 40.3293 | 94.8487 | 101.2153 | 90.4929 | 189.9029 | 84.1248 | 90.0236 | 0.0008083 | 90 | 0.82763 | -0.0006254 | 0.79291 | 4.3835 | 103.1795 | 104.0826 | 1.4969 | 19.9364 | 86.5745 | 0.79911 | 133.6321 | 0.46501 | 0.4471 | 19.4673 | 19.9384 | 2.4088 | 3.9933 | 6.7621 | 4.6758 | 6.1486 | 6.2983 | 4.9515 | 4.3414 | 5.8718 | 1 | 4.0722 | 3.2168 | 1.1343 | 0.2 | 48.1761 | 39.9327 | 0.79289 | 133.6433 | 819.3792 | 511.3898 | 1.0064 | -0.002749 | 0.79522 | 0.79523 | 4.078 | 134124 | 833-0 | 8 | 105 | 12.55
2019-01-22 | 23:28 | 40945 | 11.3714 | 5968.2173 | 4948 | 20 | 98.9801 | 122.3067 | 604.5254 | 101.2331 | 102.8484 | 556.5438 | 5.0631 | 86.8364 | 6.0756 | 0.7927 | 1.496 | 95.9486 | 426.7033 | 116.0878 | 68.6856 | 27.9927 | 1799.4403 | 23.5262 | 24.9952 | 89.9364 | 40.0289 | 49.8948 | 90.2599 | 89.8137 | 88.2076 | 89.8182 | 79.934 | 40.3347 | 94.886 | 101.2887 | 90.5087 | 189.8444 | 83.7986 | 90.0368 | 0.0008035 | 90 | 0.82763 | -0.0006254 | 0.79272 | 4.4083 | 102.8476 | 104.0504 | 1.4957 | 19.8877 | 86.591 | 0.79778 | 133.6615 | 0.45202 | 0.43435 | 20.2908 | 19.8847 | 2.4326 | 3.9942 | 7.0202 | 4.6737 | 6.1912 | 6.3085 | 4.9398 | 4.33 | 5.8406 | 1 | 4.0038 | 3.2072 | 1.1395 | 0.2 | 48.6514 | 39.9421 | 0.7927 | 133.6464 | 824.7963 | 515.1243 | 1.0064 | -0.002749 | 0.79502 | 0.79504 | 4.1027 | 134124 | 833-0 | 8 | 105 | 12.55
2019-01-22 | 23:29 | 40975 | 11.3798 | 5968.2256 | 4978 | 20 | 98.9801 | 122.2939 | 605.0349 | 101.292 | 102.9113 | 556.489 | 5.0989 | 87.0222 | 6.0657 | 0.79257 | 1.5013 | 96.0226 | 427.0403 | 116.0597 | 68.8512 | 29.127 | 1800.1794 | 23.5393 | 25.0763 | 89.9568 | 39.9886 | 49.8689 | 90.31 | 89.8273 | 88.2109 | 89.8069 | 79.9717 | 40.352 | 94.9054 | 101.319 | 90.5133 | 189.8172 | 83.9893 | 90.0686 | 0.000805 | 90 | 0.82763 | -0.0006254 | 0.79261 | 4.423 | 102.8976 | 104.0727 | 1.4942 | 19.9118 | 86.5909 | 0.79956 | 133.6427 | 0.47852 | 0.45861 | 20.5519 | 19.9099 | 2.4264 | 3.9891 | 6.9784 | 4.6837 | 6.2295 | 6.3125 | 4.9666 | 4.2914 | 5.8054 | 1 | 3.9523 | 3.1594 | 1.1628 | 0.2 | 48.527 | 39.891 | 0.79257 | 133.6477 | 813.912 | 518.893 | 1.0064 | -0.002749 | 0.79489 | 0.79493 | 4.1175 | 134124 | 833-0 | 8 | 105 | 12.55
2019-01-22 | 23:29 | 41005 | 11.3881 | 5968.2339 | 5008 | 20 | 98.9803 | 122.3249 | 604.386 | 101.1439 | 102.9518 | 556.5363 | 5.1093 | 86.9747 | 6.0646 | 0.79249 | 1.4904 | 96.0434 | 427.3076 | 116.1405 | 69.0617 | 29.846 | 1800.0541 | 23.5507 | 25.1856 | 89.9673 | 39.9975 | 49.8803 | 90.3031 | 89.8681 | 88.2068 | 89.7795 | 79.9925 | 40.3473 | 94.9113 | 101.2701 | 90.5342 | 189.8511 | 83.9425 | 90.0856 | 0.0008052 | 90 | 0.82763 | -0.0006254 | 0.79255 | 4.4309 | 102.9608 | 104.0905 | 1.4929 | 19.8697 | 86.6775 | 0.79857 | 133.6476 | 0.45062 | 0.43424 | 19.8454 | 19.8653 | 2.4261 | 4.001 | 6.9429 | 4.6851 | 6.2858 | 6.3188 | 4.9994 | 4.3646 | 5.7751 | 1 | 3.8559 | 3.1133 | 1.1636 | 0.2 | 48.5228 | 40.0099 | 0.79249 | 133.6484 | 819.9003 | 513.2037 | 1.0064 | -0.002749 | 0.79482 | 0.79487 | 4.1254 | 134124 | 833-0 | 8 | 105 | 12.55
2019-01-22 | 23:30 | 41035 | 11.3964 | 5968.2422 | 5038 | 20 | 98.9764 | 122.3269 | 605.8155 | 101.0351 | 103.1989 | 556.1399 | 5.0917 | 86.9749 | 6.0695 | 0.79302 | 1.5025 | 95.9993 | 427.8525 | 115.9881 | 70.7228 | 30.5112 | 1800.321 | 23.5924 | 25.3223 | 89.987 | 40.0383 | 49.9162 | 90.3268 | 89.8337 | 88.226 | 89.7959 | 80.0459 | 40.3477 | 94.9099 | 101.1818 | 90.5421 | 189.9395 | 83.9401 | 90.0803 | 0.0008058 | 90 | 0.82763 | -0.0006254 | 0.79307 | 4.3622 | 103.1879 | 104.064 | 1.4996 | 19.9794 | 86.5924 | 0.79936 | 133.6096 | 0.47578 | 0.4593 | 21.6165 | 19.9832 | 2.4239 | 3.9895 | 6.7469 | 4.6865 | 6.2994 | 6.2968 | 4.9989 | 4.2664 | 5.7439 | 1 | 3.7105 | 3.0786 | 1.1476 | 0.2 | 48.4786 | 39.8953 | 0.79302 | 133.6393 | 823.4918 | 518.7258 | 1.0064 | -0.002749 | 0.79535 | 0.7954 | 4.0567 | 134124 | 833-0 | 8 | 105 | 12.55
2019-01-22 | 23:30 | 41065 | 11.4047 | 5968.2505 | 5068 | 20 | 98.9826 | 122.408 | 604.7782 | 101.0564 | 103.2513 | 556.2599 | 5.073 | 87.271 | 6.0658 | 0.79288 | 1.5037 | 96.1224 | 426.6281 | 116.1615 | 70.6582 | 31.2507 | 1800.0432 | 23.638 | 25.2699 | 89.9917 | 40.0282 | 49.8989 | 90.2918 | 89.8613 | 88.2585 | 89.8175 | 80.0569 | 40.3442 | 94.9194 | 101.0572 | 90.5465 | 189.9538 | 84.2381 | 90.0766 | 0.0008081 | 90 | 0.82763 | -0.0006254 | 0.79293 | 4.3808 | 103.2579 | 104.0612 | 1.5015 | 19.8733 | 86.6881 | 0.79412 | 133.6577 | 0.48968 | 0.46993 | 28.1304 | 19.8813 | 2.4116 | 3.9882 | 6.692 | 4.7092 | 6.3078 | 6.291 | 5.0073 | 4.365 | 5.7136 | 1 | 3.6409 | 3.0466 | 1.1639 | 0.2 | 48.2311 | 39.8822 | 0.79288 | 133.6419 | 811.3879 | 517.6588 | 1.0064 | -0.002749 | 0.79521 | 0.79525 | 4.0753 | 134124 | 833-0 | 8 | 105 | 12.55
2019-01-22 | 23:31 | 41095 | 11.4131 | 5968.2588 | 5098 | 20 | 98.9825 | 122.4051 | 604.353 | 100.9317 | 103.0141 | 556.387 | 5.1194 | 87.1181 | 6.0744 | 0.79283 | 1.4988 | 96.0718 | 427.1095 | 115.9463 | 69.2159 | 31.6232 | 1799.8365 | 23.6824 | 25.2572 | 89.9939 | 39.9907 | 49.8963 | 90.3014 | 89.8385 | 88.2848 | 89.8347 | 80.0876 | 40.3502 | 94.9202 | 100.907 | 90.5229 | 189.9018 | 84.0809 | 90.0699 | 0.0008058 | 90 | 0.82763 | -0.0006254 | 0.79288 | 4.3878 | 103.022 | 104.095 | 1.4979 | 19.9427 | 86.6447 | 0.79883 | 133.6385 | 0.46691 | 0.45049 | 20.0143 | 19.9418 | 2.4211 | 3.9934 | 6.8766 | 4.7073 | 6.3164 | 6.288 | 5.0454 | 4.3287 | 5.681 | 1 | 3.5691 | 3.0141 | 1.1716 | 0.2 | 48.4224 | 39.9336 | 0.79283 | 133.6429 | 817.5691 | 509.3373 | 1.0064 | -0.002749 | 0.79516 | 0.7952 | 4.0823 | 134124 | 833-0 | 8 | 105 | 12.55
2019-01-22 | 23:31 | 41125 | 11.4214 | 5968.2671 | 5128 | 20 | 98.9893 | 122.4215 | 604.5884 | 100.9802 | 103.0677 | 556.6869 | 5.0525 | 87.0073 | 6.0688 | 0.79309 | 1.5015 | 96.0061 | 427.6102 | 116.1359 | 69.3651 | 32.0844 | 1799.9934 | 23.7196 | 25.2662 | 90.0159 | 39.9537 | 49.9226 | 90.3272 | 89.8329 | 88.301 | 89.8919 | 80.1185 | 40.3448 | 94.9461 | 100.7596 | 90.5721 | 189.9434 | 83.973 | 90.0801 | 0.0008057 | 90 | 0.82763 | -0.0006254 | 0.79314 | 4.3529 | 103.0589 | 104.0502 | 1.5009 | 19.9968 | 86.6925 | 0.79938 | 133.6322 | 0.45605 | 0.43784 | 19.2924 | 19.9967 | 2.4211 | 3.9911 | 6.8351 | 4.7102 | 6.2849 | 6.2599 | 5.0293 | 4.336 | 5.6512 | 1 | 3.4827 | 2.9735 | 1.161 | 0.2 | 48.4213 | 39.9108 | 0.79309 | 133.6381 | 820.8346 | 518.785 | 1.0064 | -0.002749 | 0.79542 | 0.79547 | 4.0473 | 134124 | 833-0 | 8 | 105 | 12.55
2019-01-22 | 23:32 | 41155 | 11.4298 | 5968.2754 | 5158 | 20 | 98.9928 | 122.4128 | 604.3149 | 100.9579 | 102.9234 | 556.8394 | 5.1057 | 86.9969 | 6.0789 | 0.79302 | 1.4992 | 96.1421 | 426.3965 | 116.455 | 67.2553 | 32.4259 | 1800.1467 | 23.7633 | 25.2536 | 90.0211 | 39.9692 | 49.9267 | 90.3261 | 89.8389 | 88.3421 | 89.9377 | 80.1345 | 40.348 | 94.9656 | 100.5831 | 90.5688 | 189.8921 | 83.9574 | 90.0825 | 0.0008056 | 90 | 0.82763 | -0.0006254 | 0.79308 | 4.3614 | 102.9219 | 104.0941 | 1.5041 | 19.9886 | 86.7082 | 0.79734 | 133.6492 | 0.45592 | 0.44066 | 19.6945 | 19.9906 | 2.4206 | 3.9943 | 6.9487 | 4.7395 | 6.2541 | 6.2434 | 5.0814 | 4.3507 | 5.619 | 1 | 3.4097 | 2.9346 | 1.1625 | 0.2 | 48.4125 | 39.9431 | 0.79302 | 133.6391 | 812.1263 | 520.6677 | 1.0064 | -0.002749 | 0.79535 | 0.7954 | 4.0558 | 134124 | 833-0 | 8 | 105 | 12.55
2019-01-22 | 23:32 | 41185 | 11.4381 | 5968.2837 | 5188 | 20 | 98.9848 | 122.4442 | 603.7064 | 100.8503 | 102.8655 | 556.5599 | 4.6535 | 86.4914 | 6.0805 | 0.79296 | 1.4979 | 96.0817 | 426.0347 | 116.2019 | 67.7002 | 32.6687 | 1800.0529 | 23.7862 | 25.2794 | 90.0442 | 40.0005 | 49.9224 | 90.3213 | 89.8634 | 88.3475 | 89.9818 | 80.1725 | 40.3472 | 94.9825 | 100.4081 | 90.58 | 189.633 | 83.4512 | 90.0924 | 0.0008004 | 90 | 0.82763 | -0.0006254 | 0.79302 | 4.3686 | 102.8696 | 103.6398 | 1.5015 | 19.969 | 86.7145 | 0.79796 | 133.6523 | 0.45896 | 0.44044 | 19.4543 | 19.9707 | 2.445 | 3.9966 | 6.9989 | 4.7475 | 6.221 | 6.1946 | 4.7166 | 4.348 | 5.5882 | 1 | 3.3123 | 2.887 | 1.1702 | 0.2 | 48.899 | 39.9661 | 0.79296 | 133.6399 | 817.3359 | 510.5591 | 1.0064 | -0.002749 | 0.79529 | 0.79535 | 4.063 | 134124 | 833-0 | 8 | 105 | 12.55
2019-01-22 | 23:33 | 41215 | 11.4464 | 5968.292 | 5218 | 20 | 98.9859 | 122.4677 | 603.7601 | 100.8853 | 102.8901 | 556.3954 | 4.7029 | 87.0723 | 6.0907 | 0.79231 | 1.4926 | 96.0834 | 425.8537 | 116.1514 | 66.7703 | 32.8613 | 1800.1921 | 23.8068 | 25.261 | 90.0554 | 40.016 | 49.9366 | 90.3152 | 89.8701 | 88.3757 | 90.0053 | 80.2031 | 40.3541 | 94.9903 | 100.2081 | 90.5899 | 189.2858 | 84.027 | 90.0926 | 0.0008052 | 90 | 0.82763 | -0.0006254 | 0.79236 | 4.4553 | 102.8878 | 103.6844 | 1.4967 | 19.879 | 86.7442 | 0.7969 | 133.6794 | 0.461 | 0.44429 | 19.4657 | 19.8734 | 2.427 | 4.002 | 6.9865 | 4.7673 | 6.2 | 6.1497 | 4.6597 | 4.3458 | 5.5552 | 1 | 3.2401 | 2.8515 | 1.1657 | 0.2 | 48.5409 | 40.0204 | 0.79231 | 133.6515 | 820.0522 | 515.6197 | 1.0064 | -0.002749 | 0.79463 | 0.79469 | 4.1499 | 134124 | 833-0 | 8 | 105 | 12.55
2019-01-22 | 23:33 | 41245 | 11.4548 | 5968.3003 | 5248 | 20 | 98.9859 | 122.5006 | 603.7233 | 100.9799 | 102.9558 | 556.2121 | 4.6712 | 87.137 | 6.0798 | 0.79226 | 1.501 | 96.1589 | 425.9757 | 116.0553 | 67.7842 | 33.0446 | 1799.4022 | 23.8478 | 25.3129 | 90.0853 | 40.0071 | 49.9436 | 90.2745 | 89.8775 | 88.3954 | 90.0029 | 80.2282 | 40.3581 | 94.9792 | 100.0083 | 90.6044 | 189.1895 | 84.0971 | 90.076 | 0.0008052 | 90 | 0.82763 | -0.0006254 | 0.7923 | 4.4633 | 102.946 | 103.653 | 1.5034 | 19.9293 | 86.7352 | 0.79538 | 133.6661 | 0.46764 | 0.44587 | 22.4258 | 19.9307 | 2.4289 | 3.9941 | 6.9377 | 4.7913 | 6.2025 | 6.0648 | 4.5429 | 4.3323 | 5.522 | 1 | 3.1264 | 2.8233 | 1.165 | 0.2 | 48.5777 | 39.9411 | 0.79226 | 133.6529 | 811.4219 | 511.5862 | 1.0064 | -0.002749 | 0.79458 | 0.79462 | 4.1578 | 134124 | 833-0 | 8 | 105 | 12.55
2019-01-22 | 23:34 | 41275 | 11.4631 | 5968.3086 | 5278 | 20 | 98.99 | 122.4885 | 604.8604 | 100.7514 | 103.1494 | 556.4334 | 4.6434 | 86.9467 | 6.0787 | 0.7921 | 1.4987 | 96.1496 | 427.8256 | 116.0382 | 68.2699 | 33.148 | 1800.2184 | 23.8837 | 25.3248 | 90.0947 | 39.9612 | 49.9117 | 90.2904 | 89.8804 | 88.3798 | 90.0215 | 80.2392 | 40.3518 | 94.9907 | 99.8123 | 90.6168 | 189.0865 | 83.9074 | 90.0854 | 0.0008045 | 90 | 0.82763 | -0.0006254 | 0.79215 | 4.4834 | 103.143 | 103.634 | 1.4976 | 19.9006 | 86.7357 | 0.79728 | 133.6535 | 0.46035 | 0.44603 | 21.2257 | 19.9029 | 2.4317 | 3.9965 | 6.7825 | 4.8049 | 6.1854 | 6.002 | 4.4311 | 4.3339 | 5.4914 | 1 | 3.0257 | 2.7818 | 1.1884 | 0.2 | 48.6332 | 39.9646 | 0.7921 | 133.6554 | 816.3636 | 514.4006 | 1.0064 | -0.002749 | 0.79442 | 0.79447 | 4.1779 | 134124 | 833-0 | 8 | 105 | 12.55
2019-01-22 | 23:34 | 41305 | 11.4714 | 5968.3169 | 5308 | 20 | 98.9924 | 122.4682 | 603.8958 | 100.7799 | 103.1111 | 556.709 | 4.6506 | 86.89 | 6.0837 | 0.79185 | 1.4933 | 96.1232 | 425.7496 | 116.2929 | 67.523 | 33.2063 | 1799.9663 | 23.9174 | 25.3158 | 90.1008 | 39.9591 | 49.9541 | 90.2952 | 89.8663 | 88.3959 | 90.0106 | 80.2466 | 40.3558 | 94.9988 | 99.6147 | 90.6271 | 189.0568 | 83.8482 | 90.0807 | 0.0008055 | 90 | 0.82763 | -0.0006254 | 0.7919 | 4.5159 | 103.11 | 103.6485 | 1.4926 | 19.8353 | 86.7446 | 0.79733 | 133.6589 | 0.46416 | 0.4484 | 21.365 | 19.8345 | 2.4276 | 4.0024 | 6.806 | 4.8291 | 6.195 | 5.9335 | 4.3433 | 4.3821 | 5.4584 | 1 | 2.9339 | 2.7448 | 1.1665 | 0.2 | 48.5529 | 40.024 | 0.79185 | 133.6599 | 813.3565 | 511.3805 | 1.0064 | -0.002749 | 0.79417 | 0.79422 | 4.2104 | 134124 | 833-0 | 8 | 105 | 12.55
2019-01-22 | 23:35 | 41335 | 11.4797 | 5968.3257 | 5338 | 20 | 98.988 | 122.5234 | 603.2193 | 100.644 | 102.8768 | 556.523 | 4.6532 | 86.5854 | 6.0924 | 0.79182 | 1.4961 | 96.1152 | 425.4465 | 116.0498 | 68.1131 | 33.2232 | 1799.8364 | 23.9397 | 25.2755 | 90.1102 | 39.9788 | 49.9921 | 90.2864 | 89.8293 | 88.4124 | 90.0142 | 80.2511 | 40.3574 | 95.0114 | 99.4174 | 90.634 | 189.0258 | 83.5392 | 90.0578 | 0.0008016 | 90 | 0.82763 | -0.0006254 | 0.79185 | 4.5225 | 102.879 | 103.6354 | 1.4971 | 19.8845 | 86.7465 | 0.7969 | 133.6573 | 0.46719 | 0.45262 | 21.2057 | 19.8842 | 2.4476 | 4.0011 | 6.993 | 4.8567 | 6.1896 | 5.8596 | 4.2396 | 4.3153 | 5.4262 | 1 | 2.8673 | 2.7253 | 1.1448 | 0.2 | 48.9517 | 40.0111 | 0.79182 | 133.6612 | 818.5893 | 514.31 | 1.0064 | -0.002749 | 0.79414 | 0.79417 | 4.217 | 134124 | 833-0 | 8 | 105 | 12.55
2019-01-22 | 23:35 | 41365 | 11.4881 | 5968.334 | 5368 | 20 | 98.9834 | 122.5629 | 603.9645 | 100.6648 | 103.0156 | 556.6744 | 4.6477 | 86.6264 | 6.0967 | 0.79157 | 1.5026 | 96.2034 | 426.1701 | 116.1066 | 69.7015 | 33.1904 | 1799.9349 | 23.9699 | 25.2685 | 90.1254 | 39.9696 | 50.0125 | 90.2933 | 89.8251 | 88.4133 | 90.0104 | 80.2379 | 40.3515 | 95.0307 | 99.2266 | 90.6538 | 189.0237 | 83.578 | 90.0592 | 0.0008011 | 90 | 0.82763 | -0.0006254 | 0.79161 | 4.5546 | 103.0158 | 103.6337 | 1.5041 | 19.9623 | 86.7358 | 0.79632 | 133.6778 | 0.45584 | 0.4395 | 20.6063 | 19.9628 | 2.4529 | 3.9961 | 6.8829 | 4.8948 | 6.1934 | 5.7709 | 4.1406 | 4.3616 | 5.3957 | 1 | 2.792 | 2.6972 | 1.1326 | 0.2 | 49.0588 | 39.9614 | 0.79157 | 133.6655 | 818.7851 | 517.2615 | 1.0064 | -0.002749 | 0.79389 | 0.79393 | 4.2491 | 134124 | 833-0 | 8 | 105 | 12.55
2019-01-22 | 23:36 | 41395 | 11.4964 | 5968.3423 | 5397 | 20 | 98.9778 | 122.554 | 602.9505 | 100.6376 | 102.8348 | 556.2709 | 4.6651 | 86.911 | 6.1007 | 0.79077 | 1.4928 | 96.2896 | 426.2761 | 115.9558 | 68.5816 | 33.0741 | 1799.8756 | 24.0162 | 25.3006 | 90.1198 | 39.9871 | 50.0168 | 90.2828 | 89.8251 | 88.4163 | 89.9903 | 80.2609 | 40.3562 | 95.0502 | 99.048 | 90.6375 | 188.9652 | 83.8607 | 90.054 | 0.0008042 | 90 | 0.82763 | -0.0006254 | 0.79081 | 4.6613 | 102.8365 | 103.6426 | 1.498 | 19.8808 | 86.7234 | 0.79627 | 133.7656 | 0.47334 | 0.44942 | 20.6395 | 19.8782 | 2.4431 | 4.0063 | 7.0322 | 4.9321 | 6.2114 | 5.7046 | 4.0501 | 4.3333 | 5.3624 | 1 | 2.6888 | 2.6751 | 1.1294 | 0.2 | 48.8627 | 40.0632 | 0.79077 | 133.6799 | 810.1867 | 514.0112 | 1.0064 | -0.002749 | 0.79308 | 0.79312 | 4.356 | 134124 | 833-0 | 8 | 105 | 12.55
2019-01-22 | 23:36 | 41425 | 11.5048 | 5968.3506 | 5428 | 20 | 98.9851 | 122.5422 | 602.7935 | 100.9187 | 102.8461 | 556.5605 | 4.6476 | 86.8051 | 6.092 | 0.79003 | 1.4855 | 96.2093 | 424.8185 | 115.9793 | 69.4113 | 33.0411 | 1799.4922 | 24.0343 | 25.3299 | 90.1232 | 40.0388 | 50.009 | 90.2691 | 89.8371 | 88.4127 | 89.9698 | 80.2707 | 40.3584 | 95.0583 | 98.8831 | 90.6482 | 188.9964 | 83.7591 | 90.0531 | 0.0008036 | 90 | 0.82763 | -0.0006254 | 0.79007 | 4.7592 | 102.8377 | 103.6318 | 1.4871 | 19.7193 | 86.7416 | 0.79564 | 133.7445 | 0.45399 | 0.43978 | 21.6193 | 19.7153 | 2.4496 | 4.0132 | 7.0313 | 4.9637 | 6.2299 | 5.6235 | 3.9454 | 4.4149 | 5.33 | 1 | 2.5802 | 2.6596 | 1.133 | 0.2 | 48.9926 | 40.1324 | 0.79003 | 133.6929 | 814.1085 | 510.0083 | 1.0064 | -0.002749 | 0.79234 | 0.79237 | 4.4538 | 134124 | 833-0 | 8 | 105 | 12.55
2019-01-22 | 23:37 | 41455 | 11.5131 | 5968.3589 | 5458 | 20 | 98.9906 | 122.5676 | 605.2791 | 101.0459 | 103.2641 | 556.601 | 4.675 | 87.172 | 6.0833 | 0.78999 | 1.481 | 96.1752 | 427.0007 | 116.0458 | 71.4495 | 32.915 | 1799.6461 | 24.0426 | 25.3216 | 90.1338 | 40.0086 | 50.0127 | 90.2541 | 89.8289 | 88.4354 | 89.9625 | 80.2754 | 40.3504 | 95.0636 | 98.7357 | 90.6528 | 189.0295 | 84.1304 | 90.0415 | 0.0008075 | 90 | 0.82763 | -0.0006254 | 0.79002 | 4.7655 | 103.2543 | 103.6656 | 1.4857 | 19.7664 | 86.7842 | 0.79829 | 133.66 | 0.46917 | 0.45025 | 19.6507 | 19.7545 | 2.4351 | 4.019 | 6.6947 | 5.0009 | 6.2382 | 5.5318 | 3.8759 | 4.3147 | 5.3001 | 1 | 2.4889 | 2.6514 | 1.1307 | 0.2 | 48.7017 | 40.1904 | 0.78999 | 133.694 | 820.8683 | 517.2555 | 1.0064 | -0.002749 | 0.7923 | 0.79233 | 4.4602 | 134124 | 833-0 | 8 | 105 | 12.55
2019-01-22 | 23:37 | 41485 | 11.5214 | 5968.3672 | 5488 | 20 | 98.9897 | 122.5856 | 603.1459 | 101.4435 | 103.049 | 556.4381 | 4.6283 | 87.0477 | 6.0854 | 0.79002 | 1.4947 | 96.2323 | 425.7578 | 115.9669 | 70.52 | 32.7576 | 1799.6939 | 24.0939 | 25.3142 | 90.143 | 39.9911 | 50 | 90.2217 | 89.7905 | 88.4157 | 89.9605 | 80.2913 | 40.3419 | 95.0669 | 98.623 | 90.6362 | 189.1588 | 84.005 | 90.0061 | 0.000806 | 90 | 0.82763 | -0.0006254 | 0.79003 | 4.7644 | 103.0717 | 103.6283 | 1.4905 | 19.8066 | 86.7434 | 0.79731 | 133.6623 | 0.4551 | 0.43721 | 20.4391 | 19.7997 | 2.4413 | 4.0051 | 6.8538 | 5.0471 | 6.2437 | 5.4356 | 3.7501 | 4.3247 | 5.2709 | 1 | 2.3951 | 2.6693 | 1.1377 | 0.2 | 48.8259 | 40.0514 | 0.79002 | 133.6946 | 820.3106 | 514.763 | 1.0064 | -0.002749 | 0.79233 | 0.79234 | 4.4591 | 134124 | 833-0 | 8 | 105 | 12.55
2019-01-22 | 23:38 | 41515 | 11.5297 | 5968.3755 | 5518 | 20 | 98.9932 | 122.6098 | 602.96 | 101.3137 | 102.9155 | 556.616 | 4.6309 | 86.7139 | 6.0942 | 0.78964 | 1.4824 | 96.283 | 426.2173 | 115.8373 | 68.889 | 32.5853 | 1799.6854 | 24.1234 | 25.2672 | 90.1459 | 39.9992 | 49.989 | 90.2385 | 89.8319 | 88.4457 | 89.9819 | 80.2742 | 40.3353 | 95.051 | 98.5438 | 90.6539 | 189.5847 | 83.6668 | 90.0352 | 0.000804 | 90 | 0.82763 | -0.0006254 | 0.78966 | 4.8127 | 102.9152 | 103.6126 | 1.474 | 19.5288 | 86.7944 | 0.79493 | 133.6924 | 0.46513 | 0.4461 | 24.9828 | 19.5238 | 2.4515 | 4.0185 | 6.9682 | 5.0865 | 6.2284 | 5.3438 | 3.6294 | 4.2117 | 5.242 | 1 | 2.3332 | 2.6453 | 1.1451 | 0.2 | 49.0309 | 40.1852 | 0.78964 | 133.7004 | 809.8718 | 515.8699 | 1.0064 | -0.002749 | 0.79195 | 0.79197 | 4.5074 | 134124 | 833-0 | 8 | 105 | 12.55
2019-01-22 | 23:38 | 41545 | 11.5381 | 5968.3838 | 5548 | 20 | 98.9954 | 122.6367 | 603.1857 | 101.3455 | 102.8095 | 556.5435 | 4.5934 | 87.0136 | 6.0973 | 0.7896 | 1.4987 | 96.255 | 425.4076 | 115.8859 | 66.9024 | 32.4123 | 1799.8695 | 24.1485 | 25.2897 | 90.1484 | 40.0177 | 49.9869 | 90.2172 | 89.792 | 88.4596 | 89.9815 | 80.2832 | 40.3167 | 95.0613 | 98.4601 | 90.6655 | 189.7362 | 83.965 | 90.0046 | 0.000805 | 90 | 0.82763 | -0.0006254 | 0.7896 | 4.8213 | 102.8112 | 103.594 | 1.4997 | 19.9099 | 86.7369 | 0.79658 | 133.6884 | 0.46736 | 0.44823 | 22.8267 | 19.9103 | 2.4517 | 4.0042 | 7.0567 | 5.1346 | 6.23 | 5.2524 | 3.5073 | 4.2406 | 5.2174 | 1 | 2.2409 | 2.6571 | 1.1466 | 0.2 | 49.0332 | 40.0423 | 0.7896 | 133.7022 | 815.6352 | 514.1168 | 1.0064 | -0.002749 | 0.7919 | 0.7919 | 4.516 | 134124 | 833-0 | 8 | 105 | 12.55
2019-01-22 | 23:39 | 41575 | 11.5464 | 5968.3921 | 5578 | 20 | 99.0005 | 122.6231 | 603.2361 | 101.1684 | 102.8248 | 556.5661 | 4.6111 | 86.9207 | 6.0874 | 0.78916 | 1.506 | 96.2143 | 425.3709 | 115.8938 | 68.3164 | 32.2415 | 1800.1663 | 24.1816 | 25.3374 | 90.1604 | 40.0176 | 49.9879 | 90.2584 | 89.7826 | 88.4499 | 89.9972 | 80.3071 | 40.298 | 95.0632 | 98.4097 | 90.6667 | 189.8168 | 83.877 | 90.0205 | 0.0008042 | 90 | 0.82763 | -0.0006254 | 0.78917 | 4.8778 | 102.8094 | 103.6158 | 1.5035 | 19.762 | 86.7814 | 0.78864 | 133.8088 | 0.45659 | 0.438 | 33.108 | 19.7531 | 2.4576 | 3.9972 | 7.0562 | 5.1811 | 6.2158 | 5.1447 | 3.417 | 4.1176 | 5.1945 | 1 | 2.1266 | 2.6422 | 1.1467 | 0.2 | 49.1515 | 39.9722 | 0.78916 | 133.7094 | 818.0318 | 515.3438 | 1.0064 | -0.002749 | 0.79146 | 0.79148 | 4.5725 | 134124 | 833-0 | 8 | 105 | 12.55
2019-01-22 | 23:39 | 41605 | 11.5548 | 5968.4004 | 5608 | 20 | 99.0014 | 122.622 | 603.4633 | 101.318 | 102.9561 | 555.8757 | 4.6031 | 86.9673 | 6.0846 | 0.78994 | 1.499 | 96.3546 | 425.8873 | 115.8665 | 68.1042 | 32.0666 | 1800.0636 | 24.2446 | 25.3284 | 90.1556 | 40.0268 | 49.9188 | 90.2335 | 89.8001 | 88.4686 | 90.0251 | 80.3088 | 40.2844 | 95.0794 | 98.3576 | 90.6619 | 189.799 | 83.925 | 90.0168 | 0.0008051 | 90 | 0.82763 | -0.0006254 | 0.78995 | 4.7753 | 102.9679 | 103.6068 | 1.4975 | 19.9017 | 86.7733 | 0.7974 | 133.663 | 0.46706 | 0.4502 | 22.2691 | 19.9032 | 2.4544 | 4.0046 | 6.9531 | 5.2481 | 6.1911 | 5.0565 | 3.3065 | 4.1571 | 5.1717 | 1 | 2.03 | 2.6396 | 1.1908 | 0.2 | 49.0884 | 40.0462 | 0.78994 | 133.6958 | 815.7849 | 517.3766 | 1.0064 | -0.002749 | 0.79224 | 0.79225 | 4.4699 | 134124 | 833-0 | 8 | 105 | 12.55
2019-01-22 | 23:40 | 41635 | 11.5631 | 5968.4087 | 5638 | 20 | 99.0045 | 122.6491 | 602.907 | 101.2341 | 102.7931 | 556.2677 | 4.5632 | 87.0447 | 6.1065 | 0.78976 | 1.4991 | 96.3234 | 426.2567 | 115.8076 | 66.561 | 31.8925 | 1799.9978 | 24.2852 | 25.2838 | 90.1573 | 40.0283 | 49.9377 | 90.2227 | 89.8153 | 88.4739 | 90.0486 | 80.295 | 40.2678 | 95.0941 | 98.2994 | 90.6601 | 189.9945 | 83.9914 | 90.019 | 0.0008055 | 90 | 0.82763 | -0.0006254 | 0.78978 | 4.7979 | 102.7805 | 103.5706 | 1.5005 | 19.9181 | 86.7388 | 0.79647 | 133.6778 | 0.4629 | 0.44575 | 21.2391 | 19.9184 | 2.4535 | 4.0055 | 7.0933 | 5.2945 | 6.1649 | 4.9579 | 3.1727 | 4.1079 | 5.1504 | 1 | 1.955 | 2.6255 | 1.1837 | 0.2 | 49.0699 | 40.0548 | 0.78976 | 133.6988 | 815.1194 | 515.5053 | 1.0064 | -0.002749 | 0.79207 | 0.79208 | 4.4926 | 134124 | 833-0 | 8 | 105 | 12.55
2019-01-22 | 23:40 | 41665 | 11.5714 | 5968.417 | 5668 | 20 | 99.0056 | 122.6445 | 604.0237 | 101.0854 | 103.2036 | 556.3998 | 4.8826 | 87.1217 | 6.0914 | 0.7896 | 1.4983 | 96.2897 | 426.0192 | 115.7257 | 69.324 | 31.7123 | 1799.1742 | 24.2975 | 25.2671 | 90.1646 | 40.0029 | 49.9676 | 90.252 | 89.8263 | 88.5005 | 90.0744 | 80.2811 | 40.2538 | 95.1012 | 98.2476 | 90.6655 | 190.2548 | 84.076 | 90.0391 | 0.0008068 | 90 | 0.82763 | -0.0006254 | 0.78962 | 4.8183 | 103.1905 | 103.8913 | 1.4956 | 19.8857 | 86.812 | 0.79779 | 133.6761 | 0.46778 | 0.44962 | 21.3847 | 19.8862 | 2.448 | 4.0062 | 6.7637 | 5.3523 | 6.1324 | 4.8501 | 3.3228 | 4.0647 | 5.1304 | 1 | 1.8796 | 2.6102 | 1.168 | 0.2 | 48.9596 | 40.0617 | 0.7896 | 133.7011 | 815.9894 | 516.1229 | 1.0064 | -0.002749 | 0.7919 | 0.79193 | 4.5129 | 134124 | 833-0 | 8 | 105 | 12.55
2019-01-22 | 23:41 | 41695 | 11.5798 | 5968.4253 | 5698 | 20 | 99.0068 | 122.6479 | 603.7809 | 101.0059 | 103.2821 | 556.3145 | 4.9046 | 87.5577 | 6.0977 | 0.78971 | 1.5053 | 96.239 | 425.8907 | 115.9162 | 68.7083 | 31.5006 | 1799.8381 | 24.3313 | 25.2959 | 90.1494 | 39.995 | 49.9727 | 90.2626 | 89.8071 | 88.5306 | 90.1092 | 80.2797 | 40.2376 | 95.1045 | 98.1961 | 90.6676 | 190.6774 | 84.5088 | 90.0349 | 0.0008106 | 90 | 0.82763 | -0.0006254 | 0.78973 | 4.8037 | 103.2955 | 103.9092 | 1.508 | 20.0053 | 86.7628 | 0.79598 | 133.6813 | 0.4619 | 0.44493 | 20.821 | 20.0045 | 2.4276 | 3.9993 | 6.6854 | 5.4089 | 6.0875 | 4.7712 | 3.3096 | 4.0917 | 5.1123 | 1 | 1.7782 | 2.5914 | 1.1667 | 0.2 | 48.5516 | 39.993 | 0.78971 | 133.6992 | 825.7681 | 517.1079 | 1.0064 | -0.002749 | 0.79202 | 0.79204 | 4.4984 | 134124 | 833-0 | 8 | 105 | 12.55
2019-01-22 | 23:41 | 41725 | 11.5881 | 5968.4336 | 5728 | 20 | 99.0139 | 122.6458 | 603.3516 | 101.1431 | 103.1035 | 556.4232 | 4.892 | 87.2524 | 6.1028 | 0.78996 | 1.5003 | 96.3847 | 425.681 | 115.8918 | 69.0277 | 31.229 | 1800.0157 | 24.3989 | 25.3417 | 90.1122 | 40.0055 | 49.9993 | 90.2256 | 89.7866 | 88.5404 | 90.1413 | 80.2966 | 40.2297 | 95.0826 | 98.123 | 90.653 | 190.9205 | 84.2011 | 90.0061 | 0.000808 | 90 | 0.82763 | -0.0006254 | 0.78997 | 4.7727 | 103.1085 | 103.906 | 1.5039 | 19.9402 | 86.7571 | 0.79556 | 133.6671 | 0.45974 | 0.44401 | 22.0897 | 19.9372 | 2.4382 | 4.0047 | 6.8204 | 5.4745 | 6.0397 | 4.7392 | 3.2847 | 4.0487 | 5.0938 | 1 | 1.6542 | 2.5971 | 1.1513 | 0.2 | 48.7641 | 40.0466 | 0.78996 | 133.6957 | 810.1076 | 514.4706 | 1.0064 | -0.002749 | 0.79227 | 0.79227 | 4.4673 | 134124 | 833-0 | 8 | 105 | 12.55
2019-01-22 | 23:42 | 41755 | 11.5964 | 5968.4419 | 5758 | 20 | 99.0177 | 122.6873 | 603.3549 | 100.9824 | 103.0059 | 556.2069 | 4.8933 | 86.6151 | 6.1278 | 0.79107 | 1.5006 | 96.3112 | 426.6082 | 115.9275 | 68.2895 | 30.9684 | 1799.9844 | 24.4166 | 25.2845 | 90.0971 | 40.0282 | 50.0266 | 90.1853 | 89.7675 | 88.5194 | 90.1601 | 80.3013 | 40.223 | 95.0632 | 98.0807 | 90.646 | 191.1053 | 83.5513 | 89.9764 | 0.000801 | 90 | 0.82763 | -0.0006254 | 0.79106 | 4.6282 | 103.0036 | 103.9146 | 1.5068 | 19.9905 | 86.7452 | 0.79599 | 133.6967 | 0.45417 | 0.43633 | 20.4111 | 19.9937 | 2.4653 | 4.006 | 6.8975 | 5.5221 | 5.9997 | 4.6952 | 3.2679 | 4.0097 | 5.075 | 1 | 1.5875 | 2.6126 | 1.1334 | 0.2 | 49.3067 | 40.0597 | 0.79107 | 133.677 | 819.0486 | 514.7092 | 1.0064 | -0.002749 | 0.79338 | 0.79337 | 4.3227 | 134124 | 833-0 | 8 | 105 | 12.55
2019-01-22 | 23:42 | 41785 | 11.6047 | 5968.4507 | 5788 | 20 | 99.0207 | 122.6397 | 602.7812 | 100.922 | 102.9162 | 556.4905 | 4.8364 | 86.8653 | 6.1004 | 0.79115 | 1.4965 | 96.3033 | 425.1902 | 115.8812 | 67.857 | 30.7462 | 1799.7942 | 24.45 | 25.3128 | 90.0675 | 39.9895 | 50.0219 | 90.1301 | 89.7349 | 88.5247 | 90.1688 | 80.2808 | 40.207 | 95.0285 | 98.0739 | 90.6367 | 191.4432 | 83.8152 | 89.9325 | 0.000806 | 90 | 0.82763 | -0.0006254 | 0.7911 | 4.6217 | 102.9208 | 103.8547 | 1.4877 | 19.7472 | 86.7521 | 0.79642 | 133.6632 | 0.46318 | 0.44561 | 22.079 | 19.7445 | 2.4509 | 4.0091 | 6.9698 | 5.5849 | 5.9665 | 4.6867 | 3.1906 | 4.0593 | 5.0597 | 1 | 1.4817 | 2.672 | 1.1362 | 0.2 | 49.0171 | 40.0911 | 0.79115 | 133.677 | 813.3841 | 513.6237 | 1.0064 | -0.002749 | 0.79346 | 0.79342 | 4.3163 | 134124 | 833-0 | 8 | 105 | 12.55
2019-01-22 | 23:43 | 41815 | 11.6131 | 5968.459 | 5818 | 20 | 99.0191 | 122.657 | 604.0363 | 100.8551 | 103.0232 | 556.5994 | 4.9035 | 86.7477 | 6.1213 | 0.79101 | 1.4978 | 96.2547 | 426.1393 | 115.9997 | 68.2149 | 30.494 | 1799.9818 | 24.487 | 25.3171 | 90.0634 | 39.9659 | 50.0529 | 90.1319 | 89.7241 | 88.5294 | 90.1705 | 80.2872 | 40.1978 | 95.0125 | 98.1321 | 90.6331 | 191.624 | 83.687 | 89.928 | 0.0008037 | 90 | 0.82763 | -0.0006254 | 0.79097 | 4.6401 | 103.0166 | 103.9218 | 1.5023 | 19.9408 | 86.7239 | 0.79641 | 133.6931 | 0.45327 | 0.43618 | 21.3575 | 19.9442 | 2.4623 | 4.0092 | 6.888 | 5.6441 | 5.9409 | 4.6513 | 3.2128 | 4.0414 | 5.0438 | 1 | 1.3855 | 2.7056 | 1.115 | 0.2 | 49.2463 | 40.0922 | 0.79101 | 133.6796 | 819.5291 | 516.0041 | 1.0064 | -0.002749 | 0.79332 | 0.79328 | 4.3347 | 134124 | 833-0 | 8 | 105 | 12.55
2019-01-22 | 23:43 | 41845 | 11.6214 | 5968.4673 | 5848 | 20 | 99.0301 | 122.6517 | 603.2146 | 100.8986 | 103.0254 | 556.6224 | 4.8666 | 87.0666 | 6.1226 | 0.79069 | 1.5014 | 96.3847 | 425.5897 | 116.1649 | 68.593 | 30.2433 | 1799.5797 | 24.5475 | 25.3689 | 90.0331 | 40.0041 | 50.0472 | 90.1246 | 89.7006 | 88.5431 | 90.1626 | 80.2997 | 40.1986 | 95.0189 | 98.2298 | 90.6228 | 191.7851 | 84.0053 | 89.9126 | 0.0008052 | 90 | 0.82763 | -0.0006254 | 0.79064 | 4.6836 | 103.0443 | 103.9059 | 1.5045 | 19.9518 | 86.6684 | 0.79567 | 133.7128 | 0.46028 | 0.44234 | 20.6554 | 19.9544 | 2.4602 | 4.0061 | 6.8823 | 5.71 | 5.9221 | 4.6674 | 3.1747 | 4.0377 | 5.0257 | 1 | 1.2588 | 2.7527 | 1.1148 | 0.2 | 49.2038 | 40.0605 | 0.79069 | 133.6857 | 810.8934 | 517.6673 | 1.0064 | -0.002749 | 0.793 | 0.79295 | 4.3782 | 134124 | 833-0 | 8 | 105 | 12.55
2019-01-22 | 23:44 | 41875 | 11.6298 | 5968.4756 | 5878 | 20 | 99.0303 | 122.6491 | 603.8944 | 100.9651 | 102.9874 | 556.4956 | 4.8219 | 86.9168 | 6.1362 | 0.79043 | 1.4992 | 96.2304 | 426.9446 | 116.0419 | 68.5083 | 29.9998 | 1800.0824 | 24.6037 | 25.3372 | 90.0105 | 39.9666 | 50.0427 | 90.116 | 89.7298 | 88.5345 | 90.1319 | 80.278 | 40.1888 | 95.0121 | 98.3544 | 90.6312 | 192.059 | 83.8487 | 89.9229 | 0.0008027 | 90 | 0.82763 | -0.0006254 | 0.79038 | 4.7174 | 102.9871 | 103.8497 | 1.5017 | 19.9035 | 86.6766 | 0.79525 | 133.7071 | 0.45779 | 0.44002 | 21.803 | 19.9011 | 2.4714 | 4.0089 | 6.9151 | 5.7444 | 5.9286 | 4.6912 | 3.1035 | 4.0211 | 5.0107 | 1 | 1.1691 | 2.783 | 1.1148 | 0.2 | 49.4276 | 40.089 | 0.79043 | 133.69 | 810.5069 | 519.0257 | 1.0064 | -0.002749 | 0.79274 | 0.79269 | 4.412 | 134124 | 833-0 | 8 | 105 | 12.55
2019-01-22 | 23:44 | 41905 | 11.6381 | 5968.4839 | 5908 | 20 | 99.0362 | 122.7008 | 603.497 | 100.8082 | 102.892 | 556.8048 | 4.8307 | 86.5876 | 6.1241 | 0.79046 | 1.5032 | 96.2322 | 426.0682 | 116.0573 | 67.3857 | 29.7605 | 1799.9646 | 24.7038 | 25.346 | 90.0003 | 39.9897 | 50.0242 | 90.1052 | 89.6891 | 88.5362 | 90.1111 | 80.2662 | 40.169 | 95.0108 | 98.5083 | 90.6242 | 192.4097 | 83.5255 | 89.8972 | 0.0008011 | 90 | 0.82763 | -0.0006254 | 0.79039 | 4.7158 | 102.8932 | 103.8813 | 1.5026 | 19.9445 | 86.6894 | 0.79638 | 133.669 | 0.45436 | 0.43839 | 21.2555 | 19.9425 | 2.4812 | 4.0056 | 6.9919 | 5.8019 | 5.9293 | 4.7046 | 3.0921 | 4.039 | 4.9994 | 1 | 1.0638 | 2.8327 | 1.1237 | 0.2 | 49.625 | 40.0564 | 0.79046 | 133.6903 | 823.1774 | 518.3307 | 1.0064 | -0.002749 | 0.79277 | 0.7927 | 4.4104 | 134124 | 833-0 | 8 | 105 | 12.55
2019-01-22 | 23:45 | 41935 | 11.6464 | 5968.4922 | 5938 | 20 | 99.0373 | 122.6784 | 603.2512 | 100.806 | 102.8486 | 556.6825 | 4.8555 | 86.7815 | 6.1089 | 0.79081 | 1.4968 | 96.347 | 425.3791 | 116.17 | 66.8293 | 29.5156 | 1799.4357 | 24.7727 | 25.3515 | 89.9971 | 39.9959 | 50.0426 | 90.1146 | 89.7013 | 88.5285 | 90.0906 | 80.261 | 40.1665 | 95.0096 | 98.6857 | 90.6191 | 192.5756 | 83.7271 | 89.908 | 0.0008039 | 90 | 0.82763 | -0.0006254 | 0.79075 | 4.6684 | 102.859 | 103.8867 | 1.489 | 19.7843 | 86.6986 | 0.79722 | 133.6574 | 0.47557 | 0.46018 | 23.2646 | 19.7833 | 2.4727 | 4.0113 | 7.0295 | 5.8653 | 5.9326 | 4.7086 | 3.059 | 4.0018 | 4.9853 | 1 | 0.95061 | 2.8771 | 1.1109 | 0.2 | 49.4537 | 40.1131 | 0.79081 | 133.6838 | 816.2972 | 515.1599 | 1.0064 | -0.002749 | 0.79312 | 0.79306 | 4.3629 | 134124 | 833-0 | 8 | 105 | 12.55
2019-01-22 | 23:45 | 41965 | 11.6547 | 5968.5005 | 5968 | 20 | 99.0355 | 122.6678 | 603.3251 | 100.7715 | 102.7065 | 556.2865 | 4.8319 | 86.6825 | 6.1171 | 0.79077 | 1.4989 | 96.2581 | 425.7312 | 116.3238 | 65.8922 | 29.3345 | 1800.3485 | 24.8667 | 25.3227 | 89.9892 | 40.0118 | 50.0449 | 90.145 | 89.7077 | 88.5237 | 90.0657 | 80.2574 | 40.1459 | 94.9958 | 98.8832 | 90.638 | 192.6762 | 83.624 | 89.9263 | 0.0008024 | 90 | 0.82763 | -0.0006254 | 0.79073 | 4.672 | 102.7035 | 103.8683 | 1.4963 | 19.8878 | 86.6637 | 0.79747 | 133.6638 | 0.46223 | 0.44507 | 20.5517 | 19.8863 | 2.4812 | 4.0093 | 7.1558 | 5.9028 | 5.9428 | 4.7184 | 3.0076 | 4.0755 | 4.9764 | 1 | 0.87031 | 2.9035 | 1.1067 | 0.2 | 49.6232 | 40.093 | 0.79077 | 133.6839 | 813.7641 | 513.677 | 1.0064 | -0.002749 | 0.79308 | 0.79304 | 4.3665 | 134124 | 833-0 | 8 | 105 | 12.55
2019-01-22 | 23:46 | 41995 | 11.6631 | 5968.5088 | 5998 | 20 | 99.0398 | 122.6747 | 602.4938 | 100.7269 | 102.6954 | 556.3767 | 4.8446 | 86.5675 | 6.1438 | 0.79073 | 1.4954 | 96.1957 | 426.2179 | 116.2781 | 65.9706 | 29.1524 | 1799.7776 | 24.9356 | 25.3695 | 89.981 | 40.0084 | 50.0306 | 90.153 | 89.7167 | 88.5156 | 90.0529 | 80.2736 | 40.1376 | 94.9759 | 99.0742 | 90.6025 | 192.7347 | 83.4956 | 89.9349 | 0.0008028 | 90 | 0.82763 | -0.0006254 | 0.79069 | 4.6762 | 102.6903 | 103.8829 | 1.5084 | 19.999 | 86.6534 | 0.79553 | 133.6955 | 0.46861 | 0.45037 | 21.1771 | 20.0059 | 2.4814 | 4.0145 | 7.178 | 5.945 | 5.9453 | 4.7314 | 2.9816 | 4.0201 | 4.9657 | 1 | 0.74189 | 2.9248 | 1.113 | 0.2 | 49.6288 | 40.1446 | 0.79073 | 133.6843 | 806.4655 | 516.9647 | 1.0064 | -0.002749 | 0.79305 | 0.793 | 4.3708 | 134124 | 833-0 | 8 | 105 | 12.55
2019-01-22 | 23:46 | 42025 | 11.6714 | 5968.5171 | 2428 | 20 | 99.0357 | 122.6696 | 603.402 | 100.6396 | 102.8601 | 556.9118 | 4.9871 | 87.0092 | 6.1097 | 0.79027 | 1.504 | 96.2326 | 425.8447 | 116.2844 | 66.3322 | 29.0325 | 1799.5026 | 24.9928 | 25.36 | 89.9614 | 39.9995 | 50.026 | 90.1357 | 89.7041 | 88.4966 | 90.0489 | 80.2365 | 40.103 | 94.954 | 99.2508 | 90.6082 | 193.2598 | 83.9544 | 89.9199 | 0.000805 | 90 | 0.82763 | -0.0006254 | 0.79022 | 4.7393 | 102.858 | 104.0333 | 1.5127 | 19.929 | 86.6798 | 0.79047 | 133.7651 | 0.42983 | 0.41658 | 28.0514 | 19.9328 | 2.4761 | 4.0051 | 7.0552 | 5.9986 | 5.9417 | 4.7736 | 3.0809 | 4.1088 | 4.963 | 1 | 0.63511 | 2.9738 | 1.1134 | 0.2 | 49.5219 | 40.0512 | 0.79027 | 133.693 | 819.9188 | 517.3954 | 1.0064 | -0.002749 | 0.79258 | 0.79253 | 4.4339 | 134124 | 833-0 | 8 | 105 | 12.55
2019-01-22 | 23:47 | 42055 | 11.6798 | 5968.5254 | 2458 | 20 | 99.0298 | 122.6497 | 604.118 | 100.5352 | 103.0668 | 556.641 | 4.9598 | 87.4089 | 6.1132 | 0.79079 | 1.5047 | 96.2529 | 426.3442 | 116.1775 | 66.387 | 28.8785 | 1799.9234 | 25.0353 | 25.3315 | 89.9598 | 39.9849 | 50.0359 | 90.1389 | 89.6952 | 88.4997 | 90.0487 | 80.2143 | 40.0782 | 94.9457 | 99.4449 | 90.6075 | 193.8874 | 84.3523 | 89.9171 | 0.0008091 | 90 | 0.82763 | -0.0006254 | 0.79073 | 4.6709 | 103.0605 | 103.9933 | 1.5021 | 19.9924 | 86.6842 | 0.79858 | 133.6527 | 0.46132 | 0.44542 | 20.1808 | 19.994 | 2.463 | 4.0046 | 6.8915 | 6.047 | 5.9383 | 4.8002 | 3.0505 | 4.0347 | 4.9605 | 1 | 0.54434 | 3.0109 | 1.106 | 0.2 | 49.2596 | 40.0462 | 0.79079 | 133.6839 | 824.1804 | 517.5789 | 1.0064 | -0.002749 | 0.7931 | 0.79305 | 4.3655 | 134124 | 833-0 | 8 | 105 | 12.55
2019-01-22 | 23:47 | 42085 | 11.6881 | 5968.5337 | 2488 | 20 | 99.0226 | 122.6686 | 602.9087 | 100.7401 | 102.9217 | 556.255 | 4.9965 | 87.1986 | 6.1067 | 0.79079 | 1.505 | 96.2878 | 425.4109 | 116.2837 | 67.1638 | 28.7127 | 1799.5422 | 25.0457 | 25.3668 | 89.9439 | 39.9484 | 50.0366 | 90.1617 | 89.702 | 88.4997 | 90.0402 | 80.2147 | 40.0361 | 94.9351 | 99.6522 | 90.587 | 194.1281 | 84.1452 | 89.9318 | 0.0008078 | 90 | 0.82763 | -0.0006254 | 0.79075 | 4.6689 | 102.9311 | 104.0277 | 1.5051 | 20.0246 | 86.6804 | 0.79829 | 133.6656 | 0.46327 | 0.44477 | 20.0364 | 20.0274 | 2.4627 | 4.0039 | 7.0027 | 6.0879 | 5.9399 | 4.8495 | 3.0766 | 4.0975 | 4.9658 | 1 | 0.42882 | 3.0334 | 1.103 | 0.2 | 49.2543 | 40.0395 | 0.79079 | 133.6833 | 815.5456 | 515.1515 | 1.0064 | -0.002749 | 0.7931 | 0.79306 | 4.3635 | 134124 | 833-0 | 8 | 105 | 12.55
2019-01-22 | 23:48 | 42115 | 11.6964 | 5968.542 | 2518 | 20 | 99.0146 | 122.6688 | 602.8349 | 101.0148 | 102.7714 | 556.3193 | 4.9629 | 86.8868 | 6.1261 | 0.79051 | 1.5001 | 96.166 | 425.6939 | 116.2767 | 66.2886 | 28.5903 | 1799.3859 | 25.0511 | 25.3655 | 89.9294 | 40.0194 | 50.0107 | 90.1641 | 89.7416 | 88.4842 | 90.0615 | 80.2078 | 39.9981 | 94.9432 | 99.8427 | 90.5943 | 194.1945 | 83.8238 | 89.9529 | 0.0008029 | 90 | 0.82763 | -0.0006254 | 0.79048 | 4.7043 | 102.7716 | 103.9835 | 1.5084 | 20.0292 | 86.7269 | 0.79669 | 133.6832 | 0.46485 | 0.44682 | 21.1778 | 20.0319 | 2.4776 | 4.0103 | 7.1344 | 6.1104 | 5.9135 | 4.906 | 3.043 | 4.1169 | 4.9741 | 1 | 0.31551 | 3.0407 | 1.1173 | 0.2 | 49.5527 | 40.1034 | 0.79051 | 133.6877 | 815.2361 | 517.8136 | 1.0064 | -0.002749 | 0.79282 | 0.79279 | 4.3989 | 134124 | 833-0 | 8 | 105 | 12.55
2019-01-22 | 23:48 | 42145 | 11.7048 | 5968.5503 | 2548 | 20 | 99.0119 | 122.7 | 602.741 | 101.218 | 102.8569 | 556.5182 | 4.992 | 87.0604 | 6.1025 | 0.79032 | 1.4985 | 96.1905 | 425.3524 | 116.1796 | 66.1105 | 28.4591 | 1799.5977 | 25.0418 | 25.3541 | 89.9436 | 39.9868 | 50.0293 | 90.1589 | 89.7354 | 88.5068 | 90.0943 | 80.2056 | 39.9836 | 94.9572 | 100.0273 | 90.5973 | 194.3269 | 84.0091 | 89.9472 | 0.000807 | 90 | 0.82763 | -0.0006254 | 0.79029 | 4.73 | 102.8616 | 103.9904 | 1.4998 | 19.9611 | 86.6951 | 0.79854 | 133.6851 | 0.4597 | 0.44009 | 20.3321 | 19.9599 | 2.4609 | 4.0103 | 7.0716 | 6.1579 | 5.872 | 4.9256 | 3.0483 | 4.157 | 4.9776 | 1 | 0.20955 | 3.0795 | 1.1046 | 0.2 | 49.2184 | 40.1027 | 0.79032 | 133.6912 | 811.2207 | 516.5457 | 1.0064 | -0.002749 | 0.79263 | 0.7926 | 4.4246 | 134124 | 833-0 | 8 | 105 | 12.55
2019-01-22 | 23:49 | 42175 | 11.7131 | 5968.5586 | 2578 | 20 | 99.0081 | 122.6768 | 602.7462 | 101.4331 | 102.6699 | 556.3233 | 4.9272 | 87.1804 | 6.1185 | 0.79016 | 1.5038 | 96.2125 | 424.9279 | 116.4942 | 65.5843 | 28.3162 | 1799.736 | 25.0271 | 25.2338 | 89.9448 | 40.0027 | 50.0609 | 90.1661 | 89.7452 | 88.4949 | 90.1203 | 80.1942 | 39.9615 | 94.9704 | 100.204 | 90.599 | 194.3709 | 84.1212 | 89.9557 | 0.000806 | 90 | 0.82763 | -0.0006254 | 0.79014 | 4.7501 | 102.6711 | 103.9439 | 1.5032 | 19.9625 | 86.7289 | 0.79678 | 133.7106 | 0.46724 | 0.45083 | 21.8365 | 19.9643 | 2.4644 | 4.0054 | 7.2326 | 6.2026 | 5.8342 | 4.9628 | 3.0125 | 4.2055 | 4.9856 | 1 | 0.18219 | 3.0899 | 1.0828 | 0.2 | 49.289 | 40.0541 | 0.79016 | 133.6937 | 814.1517 | 517.5402 | 1.0064 | -0.002749 | 0.79247 | 0.79244 | 4.4447 | 134124 | 833-0 | 8 | 105 | 12.55
2019-01-22 | 23:49 | 42205 | 11.7214 | 5968.5669 | 2608 | 20 | 99.017 | 122.6842 | 602.1476 | 101.4405 | 102.6659 | 556.2395 | 4.8874 | 87.1605 | 6.1059 | 0.79112 | 1.5045 | 96.1994 | 424.9688 | 116.5427 | 65.9136 | 28.2011 | 1799.8632 | 25.0707 | 25.1102 | 89.9375 | 40.0003 | 50.0825 | 90.2018 | 89.7619 | 88.4917 | 90.1255 | 80.1545 | 39.9343 | 94.9799 | 100.3553 | 90.6062 | 195.0355 | 84.1075 | 89.9818 | 0.000808 | 90 | 0.82763 | -0.0006254 | 0.7911 | 4.6218 | 102.6637 | 103.9119 | 1.5026 | 19.957 | 86.7394 | 0.79692 | 133.6591 | 0.47444 | 0.45684 | 23.07 | 19.959 | 2.4544 | 4.004 | 7.2492 | 6.2282 | 5.8124 | 5.0065 | 2.9702 | 4.2267 | 4.997 | 1 | 0.19345 | 3.0896 | 1.0656 | 0.2 | 49.0876 | 40.04 | 0.79112 | 133.676 | 812.8358 | 512.656 | 1.0064 | -0.002749 | 0.79343 | 0.79342 | 4.3163 | 134124 | 833-0 | 8 | 105 | 12.55
2019-01-22 | 23:50 | 42235 | 11.7297 | 5968.5757 | 2638 | 20 | 99.0216 | 122.6995 | 602.4467 | 101.3898 | 102.6632 | 555.9765 | 4.9031 | 87.1885 | 6.0931 | 0.79123 | 1.5046 | 96.1814 | 425.6392 | 116.4301 | 66.0089 | 27.9886 | 1799.4415 | 25.073 | 25.0537 | 89.943 | 40.0313 | 50.0977 | 90.2336 | 89.7545 | 88.4836 | 90.1457 | 80.1419 | 39.9051 | 94.9745 | 100.4699 | 90.613 | 195.272 | 84.142 | 89.9941 | 0.0008077 | 90 | 0.82763 | -0.0006254 | 0.79123 | 4.6053 | 102.6636 | 103.9205 | 1.5023 | 20.0001 | 86.7408 | 0.7988 | 133.638 | 0.46775 | 0.45004 | 19.9034 | 19.9983 | 2.4532 | 4.0027 | 7.2695 | 6.252 | 5.7734 | 5.035 | 2.9583 | 4.2616 | 5.0116 | 1 | 0.19828 | 3.0817 | 1.0511 | 0.2 | 49.0631 | 40.027 | 0.79123 | 133.6736 | 814.7506 | 518.0171 | 1.0064 | -0.002749 | 0.79355 | 0.79354 | 4.2998 | 134124 | 833-0 | 8 | 105 | 12.55
2019-01-22 | 23:50 | 42265 | 11.7381 | 5968.584 | 2668 | 20 | 99.0172 | 122.6339 | 602.7801 | 101.294 | 102.8405 | 556.5057 | 4.9171 | 87.3533 | 6.0901 | 0.79145 | 1.5066 | 96.1082 | 425.2389 | 116.6076 | 65.8471 | 27.8939 | 1799.591 | 25.0291 | 25.0826 | 89.934 | 39.9869 | 50.0818 | 90.2263 | 89.7711 | 88.4724 | 90.1597 | 80.1445 | 39.8741 | 94.9758 | 100.5442 | 90.611 | 195.4249 | 84.3082 | 89.9987 | 0.0008083 | 90 | 0.82763 | -0.0006254 | 0.79145 | 4.576 | 102.8242 | 103.9406 | 1.5081 | 20.0602 | 86.6541 | 0.79811 | 133.6415 | 0.45756 | 0.44178 | 20.3364 | 20.0587 | 2.4488 | 3.9995 | 7.1427 | 6.2717 | 5.7389 | 5.0842 | 2.961 | 4.2267 | 5.0294 | 1 | 0.17316 | 3.0767 | 1.0553 | 0.2 | 48.9754 | 39.9952 | 0.79145 | 133.6696 | 811.7994 | 510.518 | 1.0064 | -0.002749 | 0.79377 | 0.79377 | 4.2705 | 134124 | 833-0 | 8 | 105 | 12.55
2019-01-22 | 23:51 | 42295 | 11.7464 | 5968.5923 | 2698 | 20 | 99.0258 | 122.696 | 603.5535 | 101.189 | 102.9833 | 556.6323 | 4.9146 | 87.4094 | 6.098 | 0.79167 | 1.4967 | 96.1001 | 425.4408 | 116.6009 | 66.1761 | 27.8118 | 1799.8242 | 25.0021 | 25.0559 | 89.9366 | 40.0066 | 50.0759 | 90.2302 | 89.8183 | 88.5059 | 90.1764 | 80.1282 | 39.8538 | 94.9647 | 100.6033 | 90.6175 | 195.5638 | 84.3604 | 90.0242 | 0.0008091 | 90 | 0.82763 | -0.0006254 | 0.79169 | 4.5446 | 102.9894 | 103.9351 | 1.5008 | 19.9299 | 86.7681 | 0.79676 | 133.655 | 0.45917 | 0.44117 | 22.489 | 19.9276 | 2.4404 | 4.009 | 7.0279 | 6.2918 | 5.699 | 5.1174 | 2.9395 | 4.3023 | 5.0469 | 1 | 0.16297 | 3.0596 | 1.0541 | 0.2 | 48.8083 | 40.0896 | 0.79167 | 133.6649 | 818.6312 | 513.7123 | 1.0064 | -0.002749 | 0.79399 | 0.79401 | 4.2391 | 134124 | 833-0 | 8 | 105 | 12.55
2019-01-22 | 23:51 | 42325 | 11.7548 | 5968.6006 | 2728 | 20 | 99.0276 | 122.5968 | 602.6735 | 101.2075 | 102.6484 | 556.294 | 4.9071 | 87.2248 | 6.0975 | 0.79225 | 1.5053 | 96.0784 | 426.4228 | 116.1652 | 64.8575 | 27.7004 | 1799.8897 | 24.9986 | 24.9447 | 89.9435 | 40.0521 | 50.0848 | 90.1928 | 89.76 | 88.4799 | 90.1899 | 80.1069 | 39.8364 | 94.9473 | 100.6284 | 90.6009 | 195.5681 | 84.176 | 89.9764 | 0.0008077 | 90 | 0.82763 | -0.0006254 | 0.79224 | 4.4721 | 102.6513 | 103.9315 | 1.5029 | 19.993 | 86.6974 | 0.79817 | 133.6326 | 0.46132 | 0.44447 | 21.2083 | 19.9904 | 2.4426 | 4.0011 | 7.3077 | 6.3117 | 5.6599 | 5.1484 | 2.931 | 4.2541 | 5.0653 | 1 | 0.21869 | 3.0814 | 1.0434 | 0.2 | 48.8524 | 40.0111 | 0.79225 | 133.6561 | 820.3354 | 519.2627 | 1.0064 | -0.002749 | 0.79457 | 0.79456 | 4.1665 | 134124 | 833-0 | 8 | 105 | 12.55
2019-01-22 | 23:52 | 42355 | 11.7631 | 5968.6089 | 2758 | 20 | 99.0368 | 122.6355 | 602.3112 | 101.0448 | 102.6373 | 556.433 | 4.9164 | 87.1154 | 6.0976 | 0.79213 | 1.5004 | 96.1607 | 425.2437 | 116.2595 | 65.0407 | 27.611 | 1799.5789 | 24.9899 | 24.911 | 89.9367 | 39.9968 | 50.0925 | 90.1875 | 89.7747 | 88.4821 | 90.1825 | 80.0797 | 39.8179 | 94.9409 | 100.6721 | 90.5975 | 195.554 | 84.0666 | 89.9811 | 0.0008069 | 90 | 0.82763 | -0.0006254 | 0.79212 | 4.4875 | 102.6346 | 103.9513 | 1.5089 | 19.9379 | 86.7247 | 0.79281 | 133.7224 | 0.43305 | 0.41432 | 25.1222 | 19.9352 | 2.4443 | 4.0059 | 7.3334 | 6.3368 | 5.6384 | 5.1928 | 2.941 | 4.1596 | 5.0854 | 1 | 0.25514 | 3.0837 | 1.0333 | 0.2 | 48.8869 | 40.0595 | 0.79213 | 133.6581 | 816.0855 | 518.6669 | 1.0064 | -0.002749 | 0.79445 | 0.79444 | 4.182 | 134124 | 833-0 | 8 | 105 | 12.55
2019-01-22 | 23:52 | 42385 | 11.7714 | 5968.6172 | 2788 | 20 | 99.0397 | 122.6356 | 603.4384 | 101.0149 | 102.6584 | 556.5484 | 4.915 | 87.1182 | 6.0969 | 0.79243 | 1.5018 | 96.2102 | 425.7709 | 116.2737 | 64.3081 | 27.5247 | 1799.2608 | 24.9973 | 24.8741 | 89.9336 | 40.0279 | 50.102 | 90.1863 | 89.7605 | 88.4646 | 90.1744 | 80.0633 | 39.8031 | 94.94 | 100.7104 | 90.609 | 195.5872 | 84.0698 | 89.9734 | 0.0008072 | 90 | 0.82763 | -0.0006254 | 0.79241 | 4.4488 | 102.6611 | 103.9489 | 1.5012 | 19.9451 | 86.685 | 0.79719 | 133.629 | 0.46397 | 0.4476 | 23.4058 | 19.9455 | 2.4439 | 4.0046 | 7.3315 | 6.3695 | 5.6188 | 5.2378 | 2.9363 | 4.1309 | 5.106 | 1 | 0.30451 | 3.0905 | 1.0219 | 0.2 | 48.8776 | 40.0463 | 0.79243 | 133.6531 | 820.071 | 515.9643 | 1.0064 | -0.002749 | 0.79475 | 0.79474 | 4.1433 | 134124 | 833-0 | 8 | 105 | 12.55
2019-01-22 | 23:53 | 42415 | 11.7797 | 5968.6255 | 2818 | 20 | 99.0407 | 122.6098 | 602.3939 | 101.0806 | 102.5559 | 556.4395 | 4.9176 | 87.1514 | 6.1136 | 0.79213 | 1.5041 | 96.216 | 424.772 | 116.3268 | 64.4672 | 27.5134 | 1799.5097 | 24.9652 | 24.7905 | 89.9187 | 39.9809 | 50.1077 | 90.2095 | 89.7675 | 88.4484 | 90.1493 | 80.0203 | 39.784 | 94.9327 | 100.7448 | 90.5764 | 195.629 | 84.0946 | 89.9885 | 0.0008055 | 90 | 0.82763 | -0.0006254 | 0.79212 | 4.4872 | 102.5552 | 103.9531 | 1.5082 | 19.982 | 86.7134 | 0.79494 | 133.667 | 0.47353 | 0.45397 | 23.1335 | 19.9844 | 2.4485 | 4.003 | 7.4324 | 6.3922 | 5.6186 | 5.3009 | 2.9359 | 4.0336 | 5.1293 | 1 | 0.40047 | 3.0819 | 1.0124 | 0.2 | 48.9707 | 40.0303 | 0.79213 | 133.6579 | 815.0198 | 519.2759 | 1.0064 | -0.002749 | 0.79445 | 0.79444 | 4.1817 | 134124 | 833-0 | 8 | 105 | 12.55
2019-01-22 | 23:53 | 42445 | 11.7881 | 5968.6338 | 2848 | 20 | 99.0369 | 122.6492 | 603.4131 | 100.975 | 102.782 | 555.7667 | 4.9332 | 87.4662 | 6.0945 | 0.792 | 1.5058 | 96.1894 | 426.8766 | 116.1803 | 64.9695 | 27.491 | 1799.5025 | 24.9421 | 24.7879 | 89.903 | 40.0388 | 50.1002 | 90.221 | 89.7481 | 88.4384 | 90.1182 | 80.0101 | 39.7716 | 94.9328 | 100.773 | 90.5773 | 195.6068 | 84.4189 | 89.9846 | 0.0008096 | 90 | 0.82763 | -0.0006254 | 0.79199 | 4.5047 | 102.7789 | 103.9753 | 1.5047 | 20.0196 | 86.7113 | 0.79826 | 133.656 | 0.46192 | 0.4442 | 19.9636 | 20.0206 | 2.4328 | 3.9997 | 7.2662 | 6.4116 | 5.6246 | 5.3743 | 2.9528 | 4.0544 | 5.1526 | 1 | 0.46879 | 3.0853 | 1.0106 | 0.2 | 48.6563 | 39.9975 | 0.792 | 133.6603 | 816.2323 | 515.5816 | 1.0064 | -0.002749 | 0.79432 | 0.79431 | 4.1991 | 134124 | 833-0 | 8 | 105 | 12.55
2019-01-22 | 23:54 | 42475 | 11.7964 | 5968.6421 | 2878 | 20 | 99.0321 | 122.0379 | 603.6255 | 100.8309 | 102.8829 | 556.4039 | 4.8218 | 87.499 | 6.1153 | 0.79165 | 1.5075 | 96.1629 | 426.0028 | 116.2636 | 65.6979 | 27.4353 | 1799.5386 | 24.9287 | 24.8094 | 89.8887 | 40.0238 | 50.0758 | 90.2145 | 89.7558 | 88.4255 | 90.1089 | 79.974 | 39.7478 | 94.9289 | 100.7929 | 90.5648 | 195.8399 | 84.4414 | 89.9852 | 0.0008099 | 90 | 0.82763 | -0.0006254 | 0.79164 | 4.5514 | 102.8875 | 103.8434 | 1.5107 | 20.0374 | 86.6973 | 0.7958 | 133.6924 | 0.46033 | 0.44403 | 21.5959 | 20.0408 | 2.4275 | 3.9975 | 7.1908 | 6.4419 | 5.6168 | 5.4547 | 2.8407 | 3.9492 | 5.1797 | 1 | 0.51766 | 3.0842 | 1.0203 | 0.2 | 48.5499 | 39.9754 | 0.79165 | 133.6666 | 817.7335 | 513.1162 | 1.0064 | -0.002749 | 0.79396 | 0.79395 | 4.2459 | 134124 | 833-0 | 8 | 105 | 12.55
2019-01-22 | 23:54 | 42505 | 11.8047 | 5968.6504 | 2908 | 20 | 99.0312 | 120.7542 | 602.7288 | 100.8465 | 102.9222 | 556.6159 | 5.1278 | 87.6151 | 6.0964 | 0.79108 | 1.4969 | 96.105 | 425.4553 | 116.1367 | 65.2514 | 27.4149 | 1799.1741 | 24.9678 | 24.8485 | 89.8728 | 39.9908 | 50.0785 | 90.2012 | 89.7751 | 88.4484 | 90.0686 | 79.9487 | 39.7127 | 94.9306 | 100.8102 | 90.5627 | 196.9821 | 84.5669 | 89.9882 | 0.0008117 | 90 | 0.82763 | -0.0006254 | 0.79107 | 4.6258 | 102.934 | 104.1658 | 1.4895 | 19.7258 | 86.7237 | 0.79459 | 133.6919 | 0.47829 | 0.45993 | 26.9184 | 19.727 | 2.4157 | 4.0067 | 7.1613 | 6.4658 | 5.6393 | 5.544 | 3.1204 | 4.0318 | 5.2126 | 1 | 0.54841 | 3.091 | 1.0142 | 0.2 | 48.3144 | 40.0675 | 0.79108 | 133.6765 | 816.0841 | 511.2922 | 1.0064 | -0.002749 | 0.7934 | 0.79339 | 4.3204 | 134124 | 833-0 | 8 | 105 | 12.55
2019-01-22 | 23:55 | 42535 | 11.8131 | 5968.6587 | 2938 | 20 | 99.0374 | 120.6936 | 602.9503 | 100.8443 | 102.7778 | 556.4013 | 5.1519 | 87.3908 | 6.1083 | 0.79157 | 1.5035 | 96.1086 | 426.7072 | 116.3526 | 64.7661 | 27.3744 | 1799.3073 | 24.9538 | 24.9472 | 89.8668 | 40.0204 | 50.037 | 90.1892 | 89.7354 | 88.4073 | 90.0614 | 79.9271 | 39.6799 | 94.9279 | 100.8337 | 90.5647 | 197.4015 | 84.3367 | 89.9623 | 0.00081 | 90 | 0.82763 | -0.0006254 | 0.79155 | 4.5634 | 102.7951 | 104.1799 | 1.5028 | 19.9492 | 86.7368 | 0.79651 | 133.6754 | 0.4681 | 0.44953 | 20.9382 | 19.9505 | 2.4162 | 4.0004 | 7.2805 | 6.4921 | 5.6362 | 5.6292 | 3.172 | 3.9755 | 5.2483 | 1 | 0.52247 | 3.1132 | 1.037 | 0.2 | 48.3245 | 40.0035 | 0.79157 | 133.6686 | 810.9164 | 517.7429 | 1.0064 | -0.002749 | 0.79389 | 0.79386 | 4.2579 | 134124 | 833-0 | 8 | 105 | 12.55
2019-01-22 | 23:55 | 42565 | 11.8214 | 5968.667 | 2968 | 20 | 99.0325 | 120.684 | 602.7206 | 100.7724 | 102.6454 | 556.4656 | 5.1352 | 86.7758 | 6.1059 | 0.79106 | 1.4995 | 96.1393 | 425.5059 | 116.3417 | 64.23 | 27.3769 | 1799.6826 | 24.9752 | 24.8981 | 89.8577 | 40.0178 | 50.0448 | 90.191 | 89.7222 | 88.4205 | 90.0617 | 79.9161 | 39.6478 | 94.9172 | 100.8733 | 90.5579 | 197.5444 | 83.7229 | 89.9566 | 0.0008035 | 90 | 0.82763 | -0.0006254 | 0.79104 | 4.6307 | 102.6477 | 104.1656 | 1.4879 | 19.7558 | 86.7187 | 0.79667 | 133.6837 | 0.47126 | 0.45652 | 22.953 | 19.7565 | 2.4404 | 4.0044 | 7.4016 | 6.5265 | 5.6268 | 5.7222 | 3.2083 | 3.9678 | 5.287 | 1 | 0.56926 | 3.1384 | 1.0302 | 0.2 | 48.8078 | 40.0441 | 0.79106 | 133.6778 | 818.2282 | 516.6778 | 1.0064 | -0.002749 | 0.79338 | 0.79335 | 4.3253 | 134124 | 833-0 | 8 | 105 | 12.55
2019-01-22 | 23:56 | 42595 | 11.8298 | 5968.6753 | 2998 | 20 | 99.0392 | 120.7254 | 602.2448 | 100.7185 | 102.6213 | 556.3484 | 5.1234 | 86.421 | 6.1263 | 0.791 | 1.4822 | 96.1844 | 425.127 | 116.1991 | 64.265 | 27.3709 | 1799.4135 | 24.9815 | 24.8547 | 89.8578 | 39.995 | 50.0205 | 90.1709 | 89.7669 | 88.4254 | 90.0234 | 79.8907 | 39.6331 | 94.9159 | 100.934 | 90.5583 | 197.551 | 83.3579 | 89.9689 | 0.000802 | 90 | 0.82763 | -0.0006254 | 0.79098 | 4.6383 | 102.6261 | 104.1697 | 1.4872 | 19.7548 | 86.728 | 0.797 | 133.6716 | 0.4564 | 0.44036 | 20.1081 | 19.7489 | 2.4479 | 4.0238 | 7.4367 | 6.5682 | 5.6555 | 5.8053 | 3.2587 | 4.0287 | 5.3228 | 1 | 0.63094 | 3.1468 | 1.0425 | 0.2 | 48.9587 | 40.2375 | 0.791 | 133.6785 | 814.5372 | 513.7971 | 1.0064 | -0.002749 | 0.79331 | 0.79329 | 4.3328 | 134124 | 833-0 | 8 | 105 | 12.55
2019-01-22 | 23:56 | 42625 | 11.8381 | 5968.6836 | 3028 | 20 | 99.047 | 120.6467 | 602.242 | 100.7761 | 102.4388 | 556.6176 | 5.1723 | 86.7969 | 6.1114 | 0.79066 | 1.4953 | 96.2686 | 424.918 | 116.1786 | 63.8865 | 26.1109 | 1799.6124 | 24.9417 | 24.8405 | 89.8612 | 39.9846 | 50.0375 | 90.1556 | 89.7276 | 88.419 | 90.0236 | 79.8962 | 39.6175 | 94.9225 | 101.0109 | 90.5635 | 197.6554 | 83.7412 | 89.9416 | 0.0008044 | 90 | 0.82763 | -0.0006254 | 0.79063 | 4.6851 | 102.4435 | 104.2109 | 1.4859 | 19.7148 | 86.7352 | 0.79608 | 133.6968 | 0.47091 | 0.45394 | 22.8396 | 19.7125 | 2.4441 | 4.0104 | 7.604 | 6.6038 | 5.6558 | 5.8869 | 3.34 | 4.0017 | 5.3605 | 1 | 0.67769 | 3.1953 | 1.0314 | 0.2 | 48.8825 | 40.1039 | 0.79066 | 133.6853 | 818.4979 | 515.2113 | 1.0064 | -0.002749 | 0.79297 | 0.79294 | 4.3796 | 134124 | 833-0 | 8 | 105 | 12.55
2019-01-22 | 23:57 | 42655 | 11.8464 | 5968.6919 | 3058 | 20 | 99.0485 | 120.4884 | 603.7287 | 100.6934 | 102.6934 | 556.0475 | 5.1782 | 87.087 | 6.1328 | 0.7903 | 1.5032 | 96.2072 | 427.0962 | 116.2123 | 65.0782 | 23.9869 | 1799.1508 | 24.7974 | 24.5757 | 89.8663 | 40.0128 | 50.0672 | 90.1872 | 89.7558 | 88.4374 | 90.0543 | 79.8488 | 39.5987 | 94.9414 | 101.136 | 90.5651 | 197.6262 | 84.0206 | 89.9715 | 0.0008039 | 90 | 0.82763 | -0.0006254 | 0.79028 | 4.7311 | 102.68 | 104.2245 | 1.506 | 19.947 | 86.6952 | 0.79472 | 133.7256 | 0.46251 | 0.44435 | 22.1125 | 19.9468 | 2.4512 | 4.0044 | 7.4227 | 6.6267 | 5.6242 | 5.9601 | 3.4093 | 4.0363 | 5.4007 | 1 | 0.88768 | 3.1912 | 1.0098 | 0.2 | 49.0242 | 40.0435 | 0.7903 | 133.6908 | 812.3351 | 519.1601 | 1.0064 | -0.002749 | 0.79261 | 0.79259 | 4.4257 | 134124 | 833-0 | 8 | 105 | 12.55
2019-01-22 | 23:57 | 42685 | 11.8547 | 5968.7007 | 3088 | 20 | 99.048 | 120.2865 | 602.9463 | 100.5265 | 102.6298 | 556.7524 | 5.1609 | 86.6965 | 6.1362 | 0.78999 | 1.4898 | 96.1478 | 425.6273 | 116.1006 | 64.7994 | 22.4994 | 1799.6183 | 24.4829 | 23.9139 | 89.8987 | 40.0141 | 50.1445 | 90.2349 | 89.8227 | 88.4244 | 90.1048 | 79.7175 | 39.5972 | 94.9665 | 101.2442 | 90.5956 | 197.5938 | 83.6284 | 90.0288 | 0.000803 | 90 | 0.82763 | -0.0006254 | 0.79001 | 4.7665 | 102.6354 | 104.21 | 1.4928 | 19.8052 | 86.6923 | 0.79601 | 133.7133 | 0.4548 | 0.4389 | 21.1881 | 19.8044 | 2.4551 | 4.0183 | 7.4855 | 6.6513 | 5.567 | 5.988 | 3.4571 | 3.9688 | 5.4367 | 1 | 1.4437 | 3.1574 | 0.95648 | 0.2 | 49.1024 | 40.1831 | 0.78999 | 133.6944 | 810.4741 | 512.5707 | 1.0064 | -0.002749 | 0.7923 | 0.79232 | 4.4612 | 134124 | 833-0 | 8 | 105 | 12.55
2019-01-22 | 23:58 | 42715 | 11.8631 | 5968.709 | 3118 | 20 | 99.0466 | 120.1062 | 602.927 | 100.6534 | 102.55 | 556.7998 | 5.077 | 86.7559 | 6.1198 | 0.78941 | 1.4993 | 94.8792 | 425.3613 | 116.0822 | 64.3144 | 21.6589 | 1800.396 | 24.1412 | 23.4875 | 89.9176 | 40.0038 | 50.1892 | 90.2586 | 89.8113 | 88.4657 | 90.1487 | 79.6076 | 39.5558 | 94.9695 | 101.2967 | 90.6054 | 198.6085 | 83.696 | 90.0349 | 0.0008024 | 90 | 0.82763 | -0.0006254 | 0.78943 | 4.8443 | 102.541 | 104.0784 | 1.4988 | 19.8832 | 86.701 | 0.79599 | 133.7368 | 0.46768 | 0.44601 | 22.2907 | 19.883 | 2.4621 | 4.0089 | 7.5707 | 6.444 | 5.5082 | 6.0196 | 3.3937 | 3.8884 | 5.4848 | 1 | 2.0526 | 3.1465 | 0.91913 | 0.2 | 49.2418 | 40.0886 | 0.78941 | 133.7046 | 815.1467 | 512.5058 | 1.0064 | -0.002749 | 0.79171 | 0.79173 | 4.539 | 134124 | 833-0 | 8 | 105 | 12.55
2019-01-22 | 23:58 | 42745 | 11.8714 | 5968.7173 | 3148 | 20 | 99.047 | 119.9495 | 602.7269 | 100.6959 | 102.7149 | 556.3697 | 5.2501 | 86.6565 | 6.1186 | 0.78948 | 1.5027 | 94.897 | 426.8446 | 115.798 | 64.6167 | 21.1876 | 1800.0715 | 23.8557 | 23.3115 | 89.9473 | 40.0311 | 50.2069 | 90.3119 | 89.847 | 88.4679 | 90.1835 | 79.5631 | 39.5631 | 94.992 | 101.3096 | 90.6216 | 197.7327 | 83.5972 | 90.0795 | 0.0008022 | 90 | 0.82763 | -0.0006254 | 0.78953 | 4.8312 | 102.7209 | 104.3006 | 1.5022 | 19.9604 | 86.632 | 0.79722 | 133.6679 | 0.46495 | 0.44816 | 20.6005 | 19.9625 | 2.4661 | 4.0054 | 7.4509 | 6.2563 | 5.4497 | 6.0215 | 3.6341 | 3.9267 | 5.522 | 1 | 2.6227 | 3.092 | 0.89619 | 0.2 | 49.3227 | 40.0542 | 0.78948 | 133.702 | 825.1362 | 521.0823 | 1.0064 | -0.002749 | 0.79178 | 0.79183 | 4.5259 | 134124 | 833-0 | 8 | 105 | 12.55
2019-01-22 | 23:59 | 42775 | 11.8798 | 5968.7256 | 3178 | 20 | 99.0501 | 119.8649 | 602.8763 | 100.805 | 102.8048 | 556.4453 | 5.3575 | 87.0055 | 6.1451 | 0.78923 | 1.5016 | 95.0033 | 425.7612 | 115.5571 | 64.4176 | 20.9938 | 1799.9476 | 23.5319 | 23.0543 | 89.9411 | 40.0162 | 50.2024 | 90.2919 | 89.8321 | 88.4648 | 90.1982 | 79.4965 | 39.5739 | 95.0016 | 101.2268 | 90.6246 | 196.5286 | 83.9329 | 90.062 | 0.0008035 | 90 | 0.82763 | -0.0006254 | 0.78927 | 4.8647 | 102.8026 | 104.4055 | 1.4997 | 19.8616 | 86.6684 | 0.7946 | 133.7004 | 0.46842 | 0.45288 | 23.0498 | 19.861 | 2.4658 | 4.007 | 7.3905 | 6.0772 | 5.4083 | 6.0628 | 3.8127 | 3.8311 | 5.558 | 1 | 3.3036 | 3.0589 | 0.88597 | 0.2 | 49.3166 | 40.0704 | 0.78923 | 133.7068 | 817.0632 | 521.6897 | 1.0064 | -0.002749 | 0.79154 | 0.79158 | 4.5594 | 134124 | 833-0 | 8 | 105 | 12.55
2019-01-22 | 23:59 | 42805 | 11.8881 | 5968.7339 | 3208 | 20 | 99.0478 | 119.8482 | 603.6078 | 101.0854 | 102.9892 | 556.678 | 5.4226 | 87.0842 | 6.1501 | 0.78863 | 1.4881 | 95.0593 | 425.8132 | 115.5666 | 65.1437 | 21.1073 | 1799.4651 | 23.3821 | 23.213 | 89.9278 | 40.0412 | 50.1686 | 90.2648 | 89.8502 | 88.4359 | 90.1507 | 79.501 | 39.6132 | 94.9952 | 101.1116 | 90.5988 | 195.5493 | 84.0091 | 90.0575 | 0.0008056 | 90 | 0.82763 | -0.0006254 | 0.78866 | 4.9459 | 102.983 | 104.4791 | 1.4783 | 19.4993 | 86.687 | 0.7914 | 133.7621 | 0.46798 | 0.45107 | 27.8458 | 19.492 | 2.4613 | 4.0202 | 7.25 | 5.8983 | 5.4239 | 6.1189 | 3.9861 | 3.8463 | 5.5856 | 1 | 3.7884 | 3.0413 | 0.89457 | 0.2 | 49.2254 | 40.2023 | 0.78863 | 133.7177 | 815.8163 | 517.4779 | 1.0064 | -0.002749 | 0.79093 | 0.79096 | 4.6407 | 134124 | 833-0 | 8 | 105 | 12.55
2019-01-22 | 24:00 | 42835 | 11.8964 | 5968.7422 | 3238 | 20 | 99.0469 | 119.8467 | 602.9864 | 101.2325 | 103.0416 | 556.8309 | 5.4694 | 87.3052 | 6.1445 | 0.78901 | 1.501 | 94.9426 | 425.9939 | 115.5623 | 65.0058 | 22.4534 | 1799.5884 | 23.2848 | 23.4678 | 89.919 | 39.9652 | 50.1474 | 90.2257 | 89.7848 | 88.4007 | 90.1384 | 79.5291 | 39.6552 | 94.979 | 100.9903 | 90.5878 | 194.6644 | 84.233 | 90.0052 | 0.0008079 | 90 | 0.82763 | -0.0006254 | 0.78901 | 4.8995 | 103.0434 | 104.5141 | 1.5029 | 19.8942 | 86.6157 | 0.79423 | 133.6949 | 0.4658 | 0.45048 | 22.451 | 19.8943 | 2.4556 | 4.0092 | 7.2044 | 5.6936 | 5.4147 | 6.1827 | 4.139 | 3.8281 | 5.6083 | 1 | 4.1629 | 3.0629 | 0.89827 | 0.2 | 49.1116 | 40.0918 | 0.78901 | 133.7126 | 810.7073 | 508.3322 | 1.0064 | -0.002749 | 0.79131 | 0.79131 | 4.5942 | 134124 | 833-0 | 8 | 105 | 12.55
2019-01-23 | 0:00 | 42865 | 11.9047 | 5968.7505 | 3268 | 20 | 99.0409 | 119.9187 | 603.7872 | 101.46 | 103.129 | 556.405 | 5.4791 | 87.0514 | 6.1514 | 0.78889 | 1.5003 | 94.9379 | 426.903 | 115.4623 | 65.7782 | 23.5919 | 1799.2715 | 23.2982 | 23.7717 | 89.9271 | 39.9954 | 50.0699 | 90.2617 | 89.8025 | 88.388 | 90.0943 | 79.5704 | 39.7096 | 94.9855 | 100.895 | 90.5808 | 193.8851 | 83.9757 | 90.0321 | 0.000805 | 90 | 0.82763 | -0.0006254 | 0.78891 | 4.9131 | 103.1145 | 104.5102 | 1.5035 | 19.9164 | 86.6036 | 0.79481 | 133.7209 | 0.46401 | 0.44749 | 23.0988 | 19.9174 | 2.464 | 4.01 | 7.1335 | 5.5026 | 5.4364 | 6.2143 | 4.2781 | 3.839 | 5.6233 | 1 | 4.4248 | 3.0419 | 0.93855 | 0.2 | 49.2802 | 40.1002 | 0.78889 | 133.7138 | 817.7158 | 514.9131 | 1.0064 | -0.002749 | 0.79119 | 0.79121 | 4.6078 | 134124 | 833-0 | 8 | 105 | 12.55
2019-01-23 | 0:01 | 42895 | 11.9131 | 5968.7588 | 3298 | 20 | 99.0354 | 119.9875 | 604.4783 | 101.4338 | 103.1704 | 556.7888 | 5.4711 | 87.3675 | 6.1336 | 0.78944 | 1.4956 | 94.9674 | 426.6356 | 115.422 | 65.444 | 24.4723 | 1799.4211 | 23.2702 | 24.0348 | 89.9221 | 39.9528 | 49.9747 | 90.2546 | 89.7923 | 88.3193 | 90.0445 | 79.6177 | 39.745 | 94.9676 | 100.7865 | 90.5672 | 193.1909 | 84.3006 | 90.0234 | 0.0008098 | 90 | 0.82763 | -0.0006254 | 0.78946 | 4.84 | 103.1798 | 104.5071 | 1.4957 | 19.8757 | 86.587 | 0.79734 | 133.6795 | 0.462 | 0.44424 | 20.6151 | 19.8683 | 2.4452 | 4.0138 | 7.0904 | 5.3221 | 5.4693 | 6.2673 | 4.4173 | 3.8097 | 5.6392 | 1 | 4.6208 | 3.0416 | 0.99456 | 0.2 | 48.9049 | 40.1376 | 0.78944 | 133.7043 | 818.4848 | 514.6897 | 1.0064 | -0.002749 | 0.79175 | 0.79176 | 4.5347 | 134124 | 833-0 | 8 | 105 | 12.55
2019-01-23 | 0:01 | 42925 | 11.9214 | 5968.7671 | 3328 | 20 | 99.0393 | 120.6336 | 603.3927 | 101.2533 | 103.0603 | 556.8367 | 5.5282 | 87.0001 | 6.1578 | 0.78863 | 1.4951 | 95.4525 | 425.8951 | 115.5876 | 65.0217 | 24.9195 | 1799.3875 | 23.2838 | 24.299 | 89.9207 | 40.0496 | 49.9254 | 90.2487 | 89.8271 | 88.3054 | 90.0112 | 79.6668 | 39.7914 | 94.957 | 100.6888 | 90.5659 | 192.7493 | 83.9212 | 90.0379 | 0.0008053 | 90 | 0.82763 | -0.0006254 | 0.78865 | 4.9472 | 103.0502 | 104.5644 | 1.4903 | 19.6072 | 86.6296 | 0.7894 | 133.7517 | 0.4681 | 0.44608 | 30.7746 | 19.6124 | 2.4589 | 4.0148 | 7.1845 | 5.2042 | 5.4951 | 6.3141 | 4.605 | 3.8468 | 5.6483 | 1 | 4.7442 | 3.0189 | 1.0279 | 0.2 | 49.1784 | 40.1485 | 0.78863 | 133.7183 | 812.0352 | 513.5909 | 1.0064 | -0.002749 | 0.79093 | 0.79095 | 4.6419 | 134124 | 833-0 | 8 | 105 | 12.55
2019-01-23 | 0:02 | 42955 | 11.9298 | 5968.7754 | 3358 | 20 | 99.0363 | 121.0421 | 603.8713 | 101.2705 | 103.1845 | 556.5862 | 5.5176 | 87.2163 | 6.1334 | 0.78882 | 1.495 | 95.6182 | 426.3089 | 115.9564 | 65.6924 | 25.2018 | 1799.7424 | 23.2594 | 24.504 | 89.9381 | 39.9669 | 49.8554 | 90.2117 | 89.7867 | 88.2995 | 89.9839 | 79.7212 | 39.8183 | 94.9377 | 100.6074 | 90.5642 | 192.2981 | 84.1496 | 89.9992 | 0.0008063 | 90 | 0.82763 | -0.0006254 | 0.78882 | 4.9255 | 103.1863 | 104.5605 | 1.4903 | 19.7449 | 86.6358 | 0.79495 | 133.6878 | 0.45789 | 0.44392 | 23.3595 | 19.7413 | 2.4557 | 4.0153 | 7.0887 | 5.1419 | 5.52 | 6.3329 | 4.7516 | 3.8416 | 5.6595 | 1 | 4.8196 | 3.0402 | 1.0772 | 0.2 | 49.1139 | 40.1529 | 0.78882 | 133.7162 | 819.3296 | 517.622 | 1.0064 | -0.002749 | 0.79112 | 0.79112 | 4.6202 | 134124 | 833-0 | 8 | 105 | 12.55
2019-01-23 | 0:02 | 42985 | 11.9381 | 5968.7837 | 3388 | 20 | 99.0312 | 121.2307 | 602.9598 | 101.2246 | 102.9526 | 556.5437 | 5.4815 | 87.1227 | 6.1389 | 0.78948 | 1.4997 | 95.6667 | 426.4947 | 115.8168 | 64.6091 | 25.3517 | 1799.8581 | 23.2748 | 24.6702 | 89.9551 | 40.0307 | 49.8172 | 90.2145 | 89.7791 | 88.2659 | 89.9587 | 79.7843 | 39.8328 | 94.9275 | 100.5542 | 90.5323 | 192.0433 | 84.0533 | 89.9968 | 0.0008071 | 90 | 0.82763 | -0.0006254 | 0.78948 | 4.8377 | 102.9468 | 104.5089 | 1.4964 | 19.8571 | 86.6334 | 0.79617 | 133.6923 | 0.46127 | 0.44709 | 21.6419 | 19.8561 | 2.4522 | 4.0114 | 7.2492 | 5.07 | 5.5467 | 6.3403 | 4.8555 | 3.8735 | 5.6715 | 1 | 4.8618 | 3.0408 | 1.1104 | 0.2 | 49.0442 | 40.1141 | 0.78948 | 133.7045 | 815.8278 | 514.1724 | 1.0064 | -0.002749 | 0.79178 | 0.79178 | 4.5323 | 134124 | 833-0 | 8 | 105 | 12.55
2019-01-23 | 0:03 | 43015 | 11.9464 | 5968.792 | 3418 | 20 | 99.0314 | 121.2899 | 602.6623 | 101.1558 | 102.9345 | 556.5428 | 5.3747 | 87.0131 | 6.1509 | 0.78925 | 1.4976 | 95.6026 | 425.4148 | 115.6468 | 64.5078 | 25.3786 | 1799.3433 | 23.2648 | 24.7394 | 89.9691 | 39.962 | 49.8188 | 90.2215 | 89.7966 | 88.2762 | 89.9792 | 79.8215 | 39.8515 | 94.9323 | 100.53 | 90.5481 | 191.8794 | 83.9377 | 90.0091 | 0.0008038 | 90 | 0.82763 | -0.0006254 | 0.78926 | 4.8665 | 102.9392 | 104.4074 | 1.5006 | 19.8587 | 86.6434 | 0.79404 | 133.7165 | 0.4536 | 0.43939 | 22.6033 | 19.8615 | 2.4643 | 4.0142 | 7.2634 | 4.993 | 5.5312 | 6.346 | 4.9009 | 3.7915 | 5.6808 | 1 | 4.9098 | 3.0311 | 1.1209 | 0.2 | 49.2856 | 40.1421 | 0.78925 | 133.7081 | 806.0317 | 508.2219 | 1.0064 | -0.002749 | 0.79156 | 0.79156 | 4.5612 | 134124 | 833-0 | 8 | 105 | 12.55
2019-01-23 | 0:03 | 43045 | 11.9548 | 5968.8003 | 3448 | 20 | 99.0306 | 121.4695 | 602.5932 | 101.1781 | 103.0685 | 556.8878 | 5.3491 | 86.5682 | 6.1587 | 0.78938 | 1.4895 | 95.7304 | 424.7743 | 115.8874 | 65.5484 | 25.2998 | 1800.0649 | 23.3177 | 24.8538 | 89.9755 | 39.9645 | 49.8061 | 90.2259 | 89.8016 | 88.2804 | 89.9561 | 79.8824 | 39.8822 | 94.9233 | 100.5077 | 90.5533 | 191.5475 | 83.4889 | 90.0138 | 0.0008025 | 90 | 0.82763 | -0.0006254 | 0.78938 | 4.85 | 103.0651 | 104.3792 | 1.503 | 19.9341 | 86.6357 | 0.79578 | 133.7071 | 0.46132 | 0.44371 | 20.5878 | 19.9263 | 2.4682 | 4.0244 | 7.1698 | 4.9518 | 5.5567 | 6.3537 | 4.9814 | 3.8226 | 5.6852 | 1 | 4.9142 | 3.0275 | 1.1398 | 0.2 | 49.3633 | 40.2439 | 0.78938 | 133.7058 | 817.8983 | 514.9079 | 1.0064 | -0.002749 | 0.79168 | 0.79169 | 4.5446 | 134124 | 833-0 | 8 | 105 | 12.55
2019-01-23 | 0:04 | 43075 | 11.9631 | 5968.8086 | 3478 | 20 | 99.0341 | 121.6219 | 603.0943 | 101.0349 | 103.0357 | 556.3618 | 5.1651 | 87.1781 | 6.1391 | 0.78834 | 1.5031 | 95.7364 | 426.7886 | 115.7968 | 66.0042 | 25.1794 | 1799.3988 | 23.3121 | 24.9303 | 89.9791 | 40.0051 | 49.8068 | 90.2487 | 89.7919 | 88.2575 | 89.9197 | 79.907 | 39.9071 | 94.9173 | 100.4961 | 90.5362 | 191.1768 | 84.1086 | 90.0203 | 0.0008061 | 90 | 0.82763 | -0.0006254 | 0.78835 | 4.9875 | 103.0338 | 104.2062 | 1.5068 | 19.8724 | 86.6569 | 0.79133 | 133.7884 | 0.45965 | 0.44352 | 27.2933 | 19.8774 | 2.4557 | 4.0101 | 7.1918 | 4.9105 | 5.5978 | 6.3623 | 4.931 | 3.7808 | 5.6886 | 1 | 4.9051 | 3.0255 | 1.1516 | 0.2 | 49.1149 | 40.1006 | 0.78834 | 133.724 | 824.7511 | 522.4175 | 1.0064 | -0.002749 | 0.79063 | 0.79065 | 4.6822 | 134124 | 833-0 | 8 | 105 | 12.55
2019-01-23 | 0:04 | 43105 | 11.9714 | 5968.8169 | 3508 | 20 | 99.0316 | 121.6299 | 603.1994 | 101.116 | 103.2481 | 556.6337 | 5.2145 | 87.1667 | 6.1312 | 0.7888 | 1.5017 | 95.8199 | 426.0162 | 115.7677 | 66.5225 | 25.436 | 1799.5122 | 23.3276 | 25.0178 | 89.9935 | 39.9964 | 49.8083 | 90.268 | 89.7939 | 88.2635 | 89.9223 | 79.9546 | 39.9268 | 94.9336 | 100.4844 | 90.5312 | 191.0886 | 84.1011 | 90.031 | 0.0008068 | 90 | 0.82763 | -0.0006254 | 0.78882 | 4.9248 | 103.2481 | 104.2488 | 1.5025 | 19.9254 | 86.6877 | 0.7957 | 133.7004 | 0.4743 | 0.45642 | 22.5968 | 19.9271 | 2.4511 | 4.0108 | 7.0354 | 4.8804 | 5.6039 | 6.3424 | 5.0268 | 3.7762 | 5.6914 | 1 | 4.8679 | 3.0152 | 1.162 | 0.2 | 49.0224 | 40.1076 | 0.7888 | 133.7154 | 815.828 | 522.5148 | 1.0064 | -0.002749 | 0.7911 | 0.79112 | 4.6196 | 134124 | 833-0 | 8 | 105 | 12.55
2019-01-23 | 0:05 | 43135 | 11.9797 | 5968.8257 | 3538 | 20 | 99.0364 | 121.7037 | 602.5357 | 101.1561 | 103.0785 | 556.8123 | 5.102 | 87.3345 | 6.1293 | 0.78824 | 1.496 | 95.8972 | 425.183 | 115.5821 | 65.9711 | 26.6061 | 1799.9365 | 23.3319 | 25.1304 | 89.9858 | 40.0027 | 49.8271 | 90.2654 | 89.8539 | 88.2587 | 89.916 | 79.9843 | 39.9389 | 94.9363 | 100.4332 | 90.5377 | 190.9576 | 84.2699 | 90.0596 | 0.0008071 | 90 | 0.82763 | -0.0006254 | 0.78827 | 4.9978 | 103.0773 | 104.1658 | 1.4929 | 19.7215 | 86.6789 | 0.79264 | 133.7425 | 0.46062 | 0.44577 | 27.3587 | 19.7192 | 2.4471 | 4.0162 | 7.1482 | 4.8524 | 5.6231 | 6.3536 | 5.0269 | 3.8026 | 5.6942 | 1 | 4.7957 | 2.977 | 1.1615 | 0.2 | 48.9416 | 40.1624 | 0.78824 | 133.7245 | 816.2738 | 514.8557 | 1.0064 | -0.002749 | 0.79053 | 0.79057 | 4.6925 | 134124 | 833-0 | 8 | 105 | 12.55
2019-01-23 | 0:05 | 43165 | 11.9881 | 5968.834 | 3568 | 20 | 99.0344 | 121.7603 | 602.783 | 100.9519 | 103.0646 | 556.5784 | 5.1074 | 87.3638 | 6.1265 | 0.78805 | 1.5001 | 95.9167 | 425.7645 | 115.6937 | 66.7617 | 27.466 | 1799.491 | 23.355 | 25.2038 | 89.9946 | 39.9855 | 49.8494 | 90.2299 | 89.7968 | 88.2712 | 89.9092 | 80.0395 | 39.9655 | 94.9482 | 100.3518 | 90.5291 | 190.6085 | 84.3005 | 90.0134 | 0.0008088 | 90 | 0.82763 | -0.0006254 | 0.78806 | 5.026 | 103.0609 | 104.136 | 1.4983 | 19.8675 | 86.7194 | 0.79559 | 133.7204 | 0.46153 | 0.44724 | 22.1209 | 19.8669 | 2.4423 | 4.0128 | 7.154 | 4.8268 | 5.6418 | 6.3413 | 5.039 | 3.7805 | 5.692 | 1 | 4.7121 | 2.9931 | 1.1577 | 0.2 | 48.845 | 40.1276 | 0.78805 | 133.7292 | 817.3747 | 510.2559 | 1.0064 | -0.002749 | 0.79035 | 0.79036 | 4.7208 | 134124 | 833-0 | 8 | 105 | 12.55
2019-01-23 | 0:06 | 43195 | 11.9964 | 5968.8423 | 3598 | 20 | 99.0419 | 121.8952 | 602.6292 | 101.0012 | 103.0613 | 556.5024 | 5.1189 | 87.4753 | 6.1343 | 0.78806 | 1.5012 | 95.923 | 426.3465 | 115.9512 | 67.0005 | 28.2213 | 1800.0926 | 23.3739 | 25.2275 | 90.0089 | 39.9682 | 49.88 | 90.2366 | 89.7991 | 88.2688 | 89.8759 | 80.0595 | 39.9783 | 94.9572 | 100.3033 | 90.5438 | 190.3761 | 84.4081 | 90.0179 | 0.0008093 | 90 | 0.82763 | -0.0006254 | 0.78807 | 5.025 | 103.0784 | 104.1647 | 1.5028 | 19.9107 | 86.7216 | 0.79493 | 133.7151 | 0.46026 | 0.44422 | 22.7002 | 19.9114 | 2.4377 | 4.0114 | 7.1529 | 4.8237 | 5.6881 | 6.3222 | 5.1023 | 3.7728 | 5.6913 | 1 | 4.6345 | 2.9887 | 1.1471 | 0.2 | 48.7548 | 40.1136 | 0.78806 | 133.729 | 814.4585 | 514.9366 | 1.0064 | -0.002749 | 0.79035 | 0.79036 | 4.7198 | 134124 | 833-0 | 8 | 105 | 12.55
2019-01-23 | 0:06 | 43225 | 12.0047 | 5968.8506 | 3628 | 20 | 99.037 | 121.9595 | 602.2669 | 100.8607 | 102.8895 | 556.1202 | 5.1023 | 86.9557 | 6.1385 | 0.78796 | 1.4983 | 95.9886 | 425.0178 | 115.9806 | 68.0089 | 28.8826 | 1799.9634 | 23.3978 | 25.2915 | 90.0073 | 40.0088 | 49.8732 | 90.2589 | 89.8024 | 88.2735 | 89.8751 | 80.0861 | 40.0019 | 94.9607 | 100.2717 | 90.5393 | 190.2674 | 83.8864 | 90.0307 | 0.0008045 | 90 | 0.82763 | -0.0006254 | 0.78798 | 5.0376 | 102.8899 | 104.1458 | 1.5001 | 19.8545 | 86.6754 | 0.79413 | 133.7156 | 0.45845 | 0.44189 | 22.7781 | 19.8538 | 2.4471 | 4.0142 | 7.277 | 4.8302 | 5.7077 | 6.3248 | 5.1301 | 3.7376 | 5.6859 | 1 | 4.5219 | 2.974 | 1.1583 | 0.2 | 48.9414 | 40.1423 | 0.78796 | 133.7304 | 810.1754 | 516.8444 | 1.0064 | -0.002749 | 0.79025 | 0.79027 | 4.7324 | 134124 | 833-0 | 8 | 105 | 12.55
2019-01-23 | 0:07 | 43255 | 12.0131 | 5968.8589 | 3658 | 20 | 99.0464 | 122.0263 | 602.3371 | 100.9187 | 103.0204 | 556.7705 | 5.026 | 87.3063 | 6.13 | 0.78885 | 1.5048 | 96.0761 | 424.8983 | 115.9507 | 68.784 | 29.3547 | 1799.4502 | 23.4664 | 25.3104 | 90.0138 | 40.0091 | 49.8499 | 90.2697 | 89.8061 | 88.278 | 89.853 | 80.1099 | 40.0073 | 94.9679 | 100.2131 | 90.5443 | 190.1503 | 84.2413 | 90.0379 | 0.0008072 | 90 | 0.82763 | -0.0006254 | 0.78887 | 4.9179 | 103.0199 | 104.0744 | 1.504 | 19.9474 | 86.7224 | 0.79579 | 133.6921 | 0.46713 | 0.44909 | 21.3671 | 19.9485 | 2.4405 | 4.0074 | 7.1879 | 4.8455 | 5.7477 | 6.3163 | 5.0976 | 3.7629 | 5.6845 | 1 | 4.4213 | 2.9525 | 1.1806 | 0.2 | 48.8092 | 40.0742 | 0.78885 | 133.7144 | 815.9898 | 515.7336 | 1.0064 | -0.002749 | 0.79115 | 0.79117 | 4.6126 | 134124 | 833-0 | 8 | 105 | 12.55
2019-01-23 | 0:07 | 43285 | 12.0214 | 5968.8672 | 3688 | 20 | 99.0455 | 122.0572 | 602.6463 | 100.8985 | 103.1884 | 556.6271 | 5.0319 | 87.2666 | 6.1347 | 0.78884 | 1.5039 | 96.0414 | 425.8093 | 115.9218 | 69.6296 | 29.7281 | 1799.7946 | 23.5252 | 25.3767 | 90.0199 | 39.9921 | 49.8799 | 90.2753 | 89.8052 | 88.2685 | 89.8496 | 80.1521 | 40.0186 | 94.9584 | 100.1452 | 90.5466 | 190.0964 | 84.1993 | 90.0403 | 0.0008065 | 90 | 0.82763 | -0.0006254 | 0.78887 | 4.9188 | 103.1889 | 104.09 | 1.5041 | 19.9328 | 86.7181 | 0.79516 | 133.7009 | 0.4656 | 0.45 | 21.3406 | 19.9375 | 2.4387 | 4.0088 | 7.0659 | 4.8417 | 5.7751 | 6.3085 | 5.1284 | 3.7292 | 5.6814 | 1 | 4.2848 | 2.9279 | 1.171 | 0.2 | 48.775 | 40.0878 | 0.78884 | 133.7144 | 820.1654 | 511.0346 | 1.0064 | -0.002749 | 0.79114 | 0.79117 | 4.6136 | 134124 | 833-0 | 8 | 105 | 12.55
2019-01-23 | 0:08 | 43315 | 12.0297 | 5968.8755 | 3718 | 20 | 99.0359 | 122.0641 | 602.0441 | 100.8948 | 103.101 | 556.2813 | 5.0082 | 87.5092 | 6.1058 | 0.78897 | 1.4977 | 95.9578 | 425.7677 | 115.975 | 68.5033 | 29.9362 | 1799.7228 | 23.5917 | 25.3794 | 90.022 | 39.9825 | 49.9169 | 90.2644 | 89.8033 | 88.3058 | 89.8536 | 80.1636 | 40.025 | 94.9602 | 100.059 | 90.5492 | 190.0026 | 84.4562 | 90.0339 | 0.0008102 | 90 | 0.82763 | -0.0006254 | 0.78899 | 4.9023 | 103.1013 | 104.0429 | 1.4789 | 19.5601 | 86.7234 | 0.79356 | 133.73 | 0.47047 | 0.45057 | 25.8269 | 19.5565 | 2.4246 | 4.013 | 7.1205 | 4.8351 | 5.7914 | 6.2977 | 5.1107 | 3.735 | 5.678 | 1 | 4.1723 | 2.9218 | 1.1542 | 0.2 | 48.4911 | 40.1298 | 0.78897 | 133.7124 | 809.028 | 516.9561 | 1.0064 | -0.002749 | 0.79127 | 0.79129 | 4.597 | 134124 | 833-0 | 8 | 105 | 12.55
2019-01-23 | 0:08 | 43345 | 12.0381 | 5968.8838 | 3748 | 20 | 99.0448 | 122.0894 | 602.528 | 100.7366 | 103.0099 | 556.6279 | 5.0253 | 87.1056 | 6.1459 | 0.78904 | 1.5036 | 96.0181 | 425.2128 | 116.1205 | 67.9231 | 30.137 | 1799.9024 | 23.6296 | 25.3245 | 90.0218 | 39.9845 | 49.9072 | 90.2302 | 89.7979 | 88.2986 | 89.844 | 80.1601 | 40.0273 | 94.9627 | 99.9764 | 90.5638 | 189.9384 | 84.0327 | 90.014 | 0.0008038 | 90 | 0.82763 | -0.0006254 | 0.78905 | 4.8948 | 103.002 | 104.0726 | 1.5024 | 19.8763 | 86.7406 | 0.79377 | 133.7169 | 0.46397 | 0.44612 | 22.7549 | 19.8783 | 2.4399 | 4.0099 | 7.1825 | 4.8483 | 5.8245 | 6.2926 | 5.1411 | 3.7425 | 5.6747 | 1 | 4.0968 | 2.9094 | 1.1662 | 0.2 | 48.7981 | 40.0993 | 0.78904 | 133.7118 | 821.0548 | 519.9742 | 1.0064 | -0.002749 | 0.79134 | 0.79135 | 4.5895 | 134124 | 833-0 | 8 | 105 | 12.55
2019-01-23 | 0:09 | 43375 | 12.0464 | 5968.8921 | 3778 | 20 | 99.036 | 122.1114 | 601.1633 | 100.6904 | 102.9345 | 556.7666 | 4.9986 | 87.0356 | 6.1182 | 0.78905 | 1.5001 | 96.1483 | 423.8168 | 115.9877 | 67.1312 | 30.2366 | 1799.7738 | 23.7009 | 25.3249 | 90.0305 | 40.0127 | 49.9025 | 90.248 | 89.7794 | 88.3145 | 89.8645 | 80.1765 | 40.0345 | 94.9664 | 99.9139 | 90.5546 | 189.8737 | 83.9765 | 90.0137 | 0.0008056 | 90 | 0.82763 | -0.0006254 | 0.78906 | 4.8932 | 102.9406 | 104.0279 | 1.5023 | 19.9004 | 86.6901 | 0.79479 | 133.714 | 0.45677 | 0.43948 | 21.7854 | 19.8988 | 2.4339 | 4.0129 | 7.234 | 4.8709 | 5.8261 | 6.2681 | 5.1211 | 3.7406 | 5.6701 | 1 | 3.9955 | 2.9149 | 1.175 | 0.2 | 48.6771 | 40.1287 | 0.78905 | 133.7116 | 807.9203 | 520.3856 | 1.0064 | -0.002749 | 0.79135 | 0.79136 | 4.5879 | 134124 | 833-0 | 8 | 105 | 12.55
2019-01-23 | 0:09 | 43405 | 12.0548 | 5968.9004 | 3808 | 20 | 99.0311 | 122.079 | 602.9974 | 100.6285 | 103.0927 | 556.1808 | 4.9533 | 87.4029 | 6.1202 | 0.78907 | 1.5022 | 96.0208 | 426.1843 | 115.8777 | 68.1229 | 30.3923 | 1800.2102 | 23.7392 | 25.3267 | 90.02 | 39.9705 | 49.8844 | 90.237 | 89.8214 | 88.3246 | 89.8901 | 80.1758 | 40.0286 | 94.9694 | 99.8558 | 90.5468 | 189.7565 | 84.3428 | 90.0292 | 0.0008087 | 90 | 0.82763 | -0.0006254 | 0.78909 | 4.8896 | 103.0866 | 103.988 | 1.5019 | 19.8941 | 86.6638 | 0.79477 | 133.7108 | 0.46253 | 0.4444 | 22.4217 | 19.8915 | 2.4245 | 4.0101 | 7.1229 | 4.8616 | 5.82 | 6.2663 | 5.0908 | 3.7722 | 5.6688 | 1 | 3.8989 | 2.9015 | 1.1921 | 0.2 | 48.4893 | 40.1012 | 0.78907 | 133.7108 | 820.2201 | 511.9018 | 1.0064 | -0.002749 | 0.79137 | 0.79139 | 4.5843 | 134124 | 833-0 | 8 | 105 | 12.55
2019-01-23 | 0:10 | 43435 | 12.0631 | 5968.9087 | 3838 | 20 | 99.0281 | 122.1203 | 601.793 | 100.6975 | 102.8332 | 556.6408 | 5.0073 | 87.0133 | 6.1318 | 0.78904 | 1.4903 | 96.0113 | 425.582 | 115.8882 | 66.3153 | 30.4094 | 1799.9137 | 23.7753 | 25.2895 | 90.0207 | 40.0286 | 49.8859 | 90.25 | 89.8286 | 88.3166 | 89.8967 | 80.1751 | 40.0284 | 94.984 | 99.7937 | 90.556 | 189.6845 | 83.9475 | 90.0393 | 0.0008052 | 90 | 0.82763 | -0.0006254 | 0.78907 | 4.8919 | 102.8318 | 104.0286 | 1.4892 | 19.7413 | 86.7437 | 0.79539 | 133.6927 | 0.46135 | 0.4444 | 20.8381 | 19.7379 | 2.4297 | 4.0222 | 7.3061 | 4.8666 | 5.83 | 6.258 | 5.1216 | 3.7671 | 5.6664 | 1 | 3.8225 | 2.8786 | 1.1984 | 0.2 | 48.5934 | 40.2222 | 0.78904 | 133.7109 | 814.48 | 516.4812 | 1.0064 | -0.002749 | 0.79135 | 0.79137 | 4.5866 | 134124 | 833-0 | 8 | 105 | 12.55
2019-01-23 | 0:10 | 43465 | 12.0714 | 5968.917 | 3868 | 20 | 99.0334 | 122.1464 | 601.6404 | 100.6103 | 102.8762 | 556.6086 | 4.9768 | 87.0865 | 6.1224 | 0.78894 | 1.5018 | 96.0842 | 424.7261 | 116.2065 | 66.4078 | 30.3425 | 1799.6167 | 23.7933 | 25.2225 | 90.016 | 39.9569 | 49.9021 | 90.2281 | 89.7949 | 88.3118 | 89.9178 | 80.1803 | 40.0222 | 94.9867 | 99.7324 | 90.5494 | 189.5798 | 84.0253 | 90.0115 | 0.0008077 | 90 | 0.82763 | -0.0006254 | 0.78894 | 4.9084 | 102.8688 | 104.01 | 1.5035 | 19.8897 | 86.7065 | 0.79374 | 133.7175 | 0.43777 | 0.42493 | 23.1063 | 19.8899 | 2.4265 | 4.0111 | 7.283 | 4.8901 | 5.8258 | 6.2613 | 5.1075 | 3.7374 | 5.6657 | 1 | 3.781 | 2.8908 | 1.1948 | 0.2 | 48.5295 | 40.1112 | 0.78894 | 133.7136 | 814.0688 | 517.2707 | 1.0064 | -0.002749 | 0.79124 | 0.79125 | 4.6031 | 134124 | 833-0 | 8 | 105 | 12.55
2019-01-23 | 0:11 | 43495 | 12.0798 | 5968.9253 | 3898 | 20 | 99.0305 | 122.1366 | 602.6075 | 100.8481 | 103.3099 | 556.6265 | 4.9496 | 87.4144 | 6.1418 | 0.78835 | 1.5002 | 96.1661 | 425.1046 | 116.1008 | 69.1711 | 30.2574 | 1800.2736 | 23.826 | 25.2474 | 90.0409 | 39.9909 | 49.9344 | 90.2307 | 89.7992 | 88.3461 | 89.957 | 80.1765 | 40.0209 | 94.9938 | 99.6973 | 90.5501 | 189.6564 | 84.3434 | 90.015 | 0.0008082 | 90 | 0.82763 | -0.0006254 | 0.78836 | 4.986 | 103.2901 | 103.9847 | 1.5006 | 19.8617 | 86.7064 | 0.79416 | 133.7914 | 0.45389 | 0.44287 | 22.4001 | 19.8613 | 2.4297 | 4.0141 | 6.9763 | 4.9115 | 5.7994 | 6.2107 | 5.0882 | 3.7845 | 5.664 | 1 | 3.6992 | 2.8838 | 1.1794 | 0.2 | 48.5945 | 40.1411 | 0.78835 | 133.7239 | 817.3778 | 516.9859 | 1.0064 | -0.002749 | 0.79065 | 0.79066 | 4.6807 | 134124 | 833-0 | 8 | 105 | 12.55
2019-01-23 | 0:11 | 43525 | 12.0881 | 5968.9336 | 3928 | 20 | 99.0278 | 122.1371 | 602.5354 | 101.0192 | 103.4222 | 556.2397 | 4.9761 | 87.4752 | 6.1233 | 0.78842 | 1.5008 | 96.0473 | 425.4718 | 116.0923 | 68.9818 | 30.1926 | 1799.9444 | 23.8136 | 25.2387 | 90.0525 | 39.9884 | 49.9703 | 90.237 | 89.7912 | 88.3344 | 89.9696 | 80.1791 | 40.0198 | 94.9895 | 99.6753 | 90.5766 | 189.6866 | 84.4136 | 90.0141 | 0.00081 | 90 | 0.82763 | -0.0006254 | 0.78843 | 4.9776 | 103.4277 | 104.0198 | 1.501 | 19.8752 | 86.6979 | 0.7945 | 133.7103 | 0.46111 | 0.44431 | 23.0387 | 19.8733 | 2.425 | 4.0136 | 6.8764 | 4.9092 | 5.7943 | 6.1669 | 5.1149 | 3.7559 | 5.6633 | 1 | 3.6246 | 2.8863 | 1.1606 | 0.2 | 48.499 | 40.1355 | 0.78842 | 133.7228 | 810.5412 | 513.3775 | 1.0064 | -0.002749 | 0.79071 | 0.79072 | 4.6724 | 134124 | 833-0 | 8 | 105 | 12.55
2019-01-23 | 0:12 | 43555 | 12.0964 | 5968.9419 | 3958 | 20 | 99.0266 | 122.1897 | 601.4318 | 101.3525 | 103.1486 | 556.7487 | 4.9978 | 87.0452 | 6.1291 | 0.78852 | 1.5002 | 96.0291 | 425.3013 | 116.19 | 68.1275 | 29.9746 | 1799.9831 | 23.8377 | 25.186 | 90.0599 | 39.9688 | 49.9806 | 90.2713 | 89.7979 | 88.368 | 90.0004 | 80.1592 | 40.0163 | 94.9973 | 99.6469 | 90.5641 | 189.6381 | 83.9806 | 90.0346 | 0.0008063 | 90 | 0.82763 | -0.0006254 | 0.78854 | 4.9627 | 103.1513 | 104.0069 | 1.5012 | 19.8882 | 86.735 | 0.79489 | 133.6996 | 0.46541 | 0.44763 | 21.712 | 19.8891 | 2.4229 | 4.0153 | 7.0576 | 4.9159 | 5.7677 | 6.1228 | 5.1051 | 3.7792 | 5.664 | 1 | 3.5871 | 2.8604 | 1.156 | 0.2 | 48.4584 | 40.1535 | 0.78852 | 133.7204 | 812.2296 | 517.4137 | 1.0064 | -0.002749 | 0.79081 | 0.79083 | 4.6575 | 134124 | 833-0 | 8 | 105 | 12.55
2019-01-23 | 0:12 | 43585 | 12.1047 | 5968.9507 | 3988 | 20 | 99.0284 | 122.1417 | 600.8694 | 101.4818 | 102.9971 | 556.733 | 4.9504 | 87.0716 | 6.1178 | 0.78819 | 1.4902 | 96.0813 | 424.3183 | 116.0867 | 66.9523 | 29.6512 | 1799.6862 | 23.8966 | 25.2432 | 90.0789 | 40.0144 | 49.9931 | 90.2809 | 89.8253 | 88.3709 | 89.9963 | 80.1898 | 40.016 | 95.0008 | 99.5872 | 90.5958 | 189.5368 | 84.0127 | 90.0531 | 0.0008065 | 90 | 0.82763 | -0.0006254 | 0.78822 | 5.0046 | 103.0007 | 103.9802 | 1.4829 | 19.5796 | 86.7916 | 0.7922 | 133.742 | 0.47441 | 0.45803 | 27.011 | 19.5774 | 2.4209 | 4.0243 | 7.1603 | 4.9373 | 5.7714 | 6.054 | 5.0848 | 3.7305 | 5.6633 | 1 | 3.4906 | 2.8308 | 1.1484 | 0.2 | 48.4178 | 40.243 | 0.78819 | 133.7256 | 816.8617 | 516.8445 | 1.0064 | -0.002749 | 0.79049 | 0.79052 | 4.6994 | 134124 | 833-0 | 8 | 105 | 12.55
2019-01-23 | 0:13 | 43615 | 12.1131 | 5968.959 | 4018 | 20 | 99.0326 | 122.1824 | 601.9102 | 101.3242 | 103.0079 | 556.6439 | 4.9614 | 87.0198 | 6.1324 | 0.78794 | 1.5 | 96.1436 | 424.8834 | 116.1959 | 67.2537 | 29.3585 | 1799.4414 | 23.9309 | 25.1995 | 90.0796 | 39.9645 | 49.9987 | 90.2861 | 89.8233 | 88.3468 | 90.0084 | 80.1786 | 40.0114 | 94.9993 | 99.5147 | 90.5989 | 189.4913 | 83.9536 | 90.0547 | 0.0008055 | 90 | 0.82763 | -0.0006254 | 0.78797 | 5.0379 | 102.9966 | 103.9908 | 1.5005 | 19.8565 | 86.7538 | 0.79397 | 133.719 | 0.46626 | 0.44874 | 22.3832 | 19.8561 | 2.4228 | 4.0158 | 7.1547 | 4.9566 | 5.76 | 6.004 | 5.0929 | 3.7919 | 5.6644 | 1 | 3.4454 | 2.8067 | 1.1454 | 0.2 | 48.4563 | 40.1584 | 0.78794 | 133.73 | 806.0246 | 511.5296 | 1.0064 | -0.002749 | 0.79023 | 0.79027 | 4.7327 | 134124 | 833-0 | 8 | 105 | 12.55
2019-01-23 | 0:13 | 43645 | 12.1214 | 5968.9673 | 4048 | 20 | 99.0312 | 122.1795 | 601.732 | 101.2342 | 103.1008 | 556.3773 | 4.9604 | 87.0305 | 6.1258 | 0.78752 | 1.5018 | 96.0914 | 424.8059 | 115.9954 | 67.6135 | 29.1276 | 1799.8852 | 23.9731 | 25.2451 | 90.077 | 40.0275 | 49.9865 | 90.2736 | 89.8343 | 88.3511 | 89.982 | 80.1897 | 40.0002 | 95.0183 | 99.4224 | 90.6048 | 189.4467 | 83.9676 | 90.0539 | 0.0008067 | 90 | 0.82763 | -0.0006254 | 0.78755 | 5.0939 | 103.1186 | 103.9953 | 1.5021 | 19.8303 | 86.7703 | 0.79212 | 133.7621 | 0.45074 | 0.43428 | 24.5864 | 19.8319 | 2.4221 | 4.0138 | 7.0849 | 4.9732 | 5.7834 | 5.957 | 5.0963 | 3.7973 | 5.6671 | 1 | 3.3553 | 2.784 | 1.1527 | 0.2 | 48.442 | 40.138 | 0.78752 | 133.7374 | 812.4059 | 512.0924 | 1.0064 | -0.002749 | 0.78981 | 0.78985 | 4.7887 | 134124 | 833-0 | 8 | 105 | 12.55
2019-01-23 | 0:14 | 43675 | 12.1298 | 5968.9756 | 4078 | 20 | 99.0312 | 122.2238 | 602.3208 | 101.1875 | 103.016 | 556.3815 | 4.9748 | 87.225 | 6.1397 | 0.78814 | 1.4977 | 96.1005 | 426.2767 | 116.1448 | 67.6004 | 28.8677 | 1800.5741 | 24.0015 | 25.321 | 90.0902 | 39.9926 | 49.9893 | 90.2574 | 89.8363 | 88.3602 | 89.9723 | 80.2075 | 40.0033 | 95.0199 | 99.3286 | 90.5971 | 189.4545 | 84.1552 | 90.0468 | 0.0008089 | 90 | 0.82763 | -0.0006254 | 0.78817 | 5.0118 | 103.0137 | 104.0069 | 1.4947 | 19.7603 | 86.7467 | 0.79323 | 133.7269 | 0.46471 | 0.44953 | 23.9214 | 19.7603 | 2.4207 | 4.018 | 7.1452 | 4.9953 | 5.7932 | 5.89 | 5.1051 | 3.7603 | 5.6665 | 1 | 3.2327 | 2.7681 | 1.1512 | 0.2 | 48.4145 | 40.1797 | 0.78814 | 133.7267 | 822.7797 | 518.6507 | 1.0064 | -0.002749 | 0.79044 | 0.79046 | 4.7065 | 134124 | 833-0 | 8 | 105 | 12.55
2019-01-23 | 0:14 | 43705 | 12.1381 | 5968.9839 | 4108 | 20 | 99.0267 | 122.2657 | 601.2503 | 101.2429 | 103.2885 | 556.4303 | 4.9584 | 87.3805 | 6.1447 | 0.78782 | 1.502 | 96.1744 | 424.6122 | 116.2965 | 68.5827 | 28.5824 | 1799.6082 | 24.0305 | 25.324 | 90.0834 | 39.9996 | 49.9812 | 90.245 | 89.7858 | 88.3642 | 89.9292 | 80.2026 | 40.0008 | 95.0228 | 99.2206 | 90.599 | 189.4738 | 84.3081 | 90.0154 | 0.0008081 | 90 | 0.82763 | -0.0006254 | 0.78783 | 5.0576 | 103.2807 | 103.9829 | 1.5043 | 19.8566 | 86.7334 | 0.792 | 133.7506 | 0.4587 | 0.44361 | 22.4682 | 19.8566 | 2.4208 | 4.014 | 6.9507 | 5.0225 | 5.8384 | 5.8476 | 5.0864 | 3.8219 | 5.667 | 1 | 3.1359 | 2.773 | 1.1576 | 0.2 | 48.4162 | 40.1403 | 0.78782 | 133.7334 | 809.0294 | 517.6857 | 1.0064 | -0.002749 | 0.79011 | 0.79012 | 4.7524 | 134124 | 833-0 | 8 | 105 | 12.55
2019-01-23 | 0:15 | 43735 | 12.1464 | 5968.9922 | 4138 | 20 | 99.0231 | 122.2333 | 601.8236 | 101.06 | 103.2662 | 556.731 | 4.9391 | 87.3435 | 6.1371 | 0.78749 | 1.5035 | 96.1156 | 424.9154 | 116.256 | 67.5104 | 28.2886 | 1800.2074 | 24.0571 | 25.314 | 90.0817 | 40.011 | 49.9509 | 90.2678 | 89.7824 | 88.35 | 89.9116 | 80.2057 | 39.9799 | 95.0343 | 99.1408 | 90.6037 | 189.7643 | 84.275 | 90.0251 | 0.0008072 | 90 | 0.82763 | -0.0006254 | 0.78751 | 5.0997 | 103.2762 | 103.9633 | 1.5048 | 19.9263 | 86.7281 | 0.79449 | 133.732 | 0.46271 | 0.44524 | 20.9197 | 19.9264 | 2.4188 | 4.0128 | 6.9389 | 5.0363 | 5.8651 | 5.8007 | 5.0695 | 3.7826 | 5.6722 | 1 | 3.0439 | 2.7572 | 1.1779 | 0.2 | 48.3751 | 40.1284 | 0.78749 | 133.7388 | 808.775 | 505.9972 | 1.0064 | -0.002749 | 0.78979 | 0.7898 | 4.7946 | 134124 | 833-0 | 8 | 105 | 12.55
2019-01-23 | 0:15 | 43765 | 12.1547 | 5969.0005 | 4168 | 20 | 99.0233 | 122.2532 | 601.3115 | 101.1219 | 102.9668 | 556.6149 | 4.7441 | 87.1363 | 6.1226 | 0.78752 | 1.5046 | 96.0494 | 424.1988 | 116.2772 | 66.4511 | 27.9224 | 1800.0862 | 24.0705 | 25.3022 | 90.0835 | 39.9946 | 49.9717 | 90.2325 | 89.7893 | 88.356 | 89.886 | 80.212 | 39.9623 | 95.0249 | 99.0655 | 90.6019 | 189.9833 | 84.075 | 90.0109 | 0.0008066 | 90 | 0.82763 | -0.0006254 | 0.78753 | 5.0976 | 102.9684 | 103.7778 | 1.5027 | 19.8973 | 86.763 | 0.79447 | 133.742 | 0.46141 | 0.44157 | 21.1547 | 19.8996 | 2.417 | 4.0106 | 7.123 | 5.0457 | 5.9035 | 5.7479 | 4.8857 | 3.8023 | 5.6792 | 1 | 2.9603 | 2.762 | 1.1675 | 0.2 | 48.3405 | 40.1064 | 0.78752 | 133.7388 | 815.5152 | 510.9468 | 1.0064 | -0.002749 | 0.78981 | 0.78982 | 4.7924 | 134124 | 833-0 | 8 | 105 | 12.55
2019-01-23 | 0:16 | 43795 | 12.1631 | 5969.0088 | 4198 | 20 | 99.0135 | 122.293 | 600.4679 | 101.0762 | 102.787 | 556.5137 | 4.7758 | 87.2894 | 6.1365 | 0.78723 | 1.496 | 96.1226 | 424.61 | 116.1644 | 65.5949 | 27.6693 | 1799.8271 | 24.1149 | 25.3032 | 90.0803 | 39.9863 | 49.958 | 90.2356 | 89.8106 | 88.3311 | 89.8994 | 80.2327 | 39.955 | 95.0073 | 99.0106 | 90.5948 | 190.0113 | 84.2211 | 90.0231 | 0.0008083 | 90 | 0.82763 | -0.0006254 | 0.78724 | 5.1352 | 102.7953 | 103.7937 | 1.4905 | 19.5575 | 86.76 | 0.7873 | 133.7474 | 0.47485 | 0.4497 | 29.2484 | 19.556 | 2.4151 | 4.0187 | 7.2909 | 5.0756 | 5.9083 | 5.706 | 4.834 | 3.8057 | 5.6849 | 1 | 2.8693 | 2.7483 | 1.1776 | 0.2 | 48.3017 | 40.1873 | 0.78723 | 133.7435 | 815.9369 | 521.1953 | 1.0064 | -0.002749 | 0.78952 | 0.78953 | 4.83 | 134124 | 833-0 | 8 | 105 | 12.55
2019-01-23 | 0:16 | 43825 | 12.1714 | 5969.0171 | 4228 | 20 | 99.0206 | 122.2848 | 600.0451 | 101.0161 | 102.7513 | 556.4227 | 4.7436 | 86.7087 | 6.131 | 0.78759 | 1.501 | 96.1992 | 424.0689 | 116.0485 | 65.4547 | 27.4649 | 1800.0031 | 24.1698 | 25.2916 | 90.0726 | 39.9891 | 49.9731 | 90.2501 | 89.7887 | 88.3474 | 89.8835 | 80.2192 | 39.9451 | 95.0148 | 98.9568 | 90.6092 | 189.9632 | 83.6432 | 90.0194 | 0.0008023 | 90 | 0.82763 | -0.0006254 | 0.7876 | 5.0878 | 102.756 | 103.7624 | 1.4948 | 19.7831 | 86.6947 | 0.7941 | 133.7249 | 0.482 | 0.46322 | 22.8829 | 19.7894 | 2.4197 | 4.0145 | 7.4118 | 5.1005 | 5.9404 | 5.6685 | 4.7455 | 3.8208 | 5.692 | 1 | 2.7887 | 2.7394 | 1.1699 | 0.2 | 48.3949 | 40.1449 | 0.78759 | 133.7373 | 811.9926 | 514.8943 | 1.0064 | -0.002749 | 0.78988 | 0.78989 | 4.7826 | 134124 | 833-0 | 8 | 105 | 12.55
2019-01-23 | 0:17 | 43855 | 12.1798 | 5969.0254 | 4258 | 20 | 99.019 | 122.2918 | 601.2769 | 100.9371 | 102.93 | 556.7003 | 4.7676 | 86.9021 | 6.1543 | 0.78699 | 1.5013 | 96.1617 | 424.2802 | 116.0574 | 66.1225 | 27.1613 | 1799.779 | 24.1944 | 25.3333 | 90.0775 | 39.9787 | 49.9798 | 90.2321 | 89.7648 | 88.3472 | 89.8838 | 80.2412 | 39.9346 | 95.0075 | 98.9051 | 90.6062 | 189.9796 | 83.8249 | 89.9984 | 0.0008028 | 90 | 0.82763 | -0.0006254 | 0.78699 | 5.1696 | 102.9272 | 103.7853 | 1.5055 | 19.8647 | 86.6973 | 0.79169 | 133.7945 | 0.45216 | 0.439 | 21.819 | 19.8648 | 2.4246 | 4.0158 | 7.35 | 5.1241 | 5.9569 | 5.6168 | 4.7011 | 3.8003 | 5.7001 | 1 | 2.6775 | 2.7512 | 1.168 | 0.2 | 48.4919 | 40.1584 | 0.78699 | 133.7486 | 807.0857 | 508.4658 | 1.0064 | -0.002749 | 0.78928 | 0.78927 | 4.8645 | 134124 | 833-0 | 8 | 105 | 12.55
2019-01-23 | 0:17 | 43885 | 12.1881 | 5969.0337 | 4287 | 20 | 99.0305 | 122.3333 | 600.8766 | 100.9352 | 103.0737 | 556.4275 | 4.7669 | 87.1127 | 6.1228 | 0.78738 | 1.5016 | 96.1249 | 423.8951 | 116.095 | 66.0577 | 26.9937 | 1799.5731 | 24.2321 | 25.3447 | 90.0792 | 40.0073 | 50.0006 | 90.2293 | 89.7787 | 88.3553 | 89.8995 | 80.2397 | 39.9133 | 95.0033 | 98.8817 | 90.5894 | 190.0613 | 84.0513 | 90.004 | 0.0008063 | 90 | 0.82763 | -0.0006254 | 0.78738 | 5.1174 | 103.0704 | 103.797 | 1.5016 | 19.8753 | 86.734 | 0.79416 | 133.7084 | 0.46304 | 0.4477 | 22.0429 | 19.8751 | 2.4238 | 4.0149 | 7.2437 | 5.151 | 5.9572 | 5.5689 | 4.6504 | 3.8147 | 5.7122 | 1 | 2.5671 | 2.7486 | 1.1555 | 0.2 | 48.4769 | 40.1494 | 0.78738 | 133.7415 | 814.6148 | 508.9156 | 1.0064 | -0.002749 | 0.78967 | 0.78967 | 4.8122 | 134124 | 833-0 | 8 | 105 | 12.55
2019-01-23 | 0:18 | 43915 | 12.1964 | 5969.042 | 4318 | 20 | 99.0268 | 122.3301 | 601.6025 | 100.8911 | 103.1824 | 556.5514 | 4.7029 | 87.3076 | 6.1431 | 0.78635 | 1.4981 | 96.0973 | 425.7017 | 116.0753 | 66.7977 | 26.7389 | 1799.4812 | 24.2825 | 25.3048 | 90.0773 | 39.9472 | 49.981 | 90.2314 | 89.8016 | 88.3492 | 89.9086 | 80.2367 | 39.9001 | 95.0206 | 98.8656 | 90.5956 | 190.0331 | 84.236 | 90.0165 | 0.000808 | 90 | 0.82763 | -0.0006254 | 0.78636 | 5.2539 | 103.1775 | 103.7319 | 1.5016 | 19.815 | 86.7633 | 0.79176 | 133.8389 | 0.45984 | 0.44371 | 24.2709 | 19.8147 | 2.4219 | 4.0184 | 7.1116 | 5.1797 | 5.9631 | 5.5237 | 4.539 | 3.8572 | 5.724 | 1 | 2.4901 | 2.7398 | 1.1673 | 0.2 | 48.4387 | 40.1836 | 0.78635 | 133.7594 | 815.2893 | 513.7468 | 1.0064 | -0.002749 | 0.78863 | 0.78864 | 4.9488 | 134124 | 833-0 | 8 | 105 | 12.55
2019-01-23 | 0:18 | 43945 | 12.2048 | 5969.0503 | 4348 | 20 | 99.026 | 122.3344 | 600.9518 | 100.8313 | 103.2657 | 556.4783 | 4.7322 | 87.1766 | 6.1169 | 0.78655 | 1.488 | 96.2064 | 424.0536 | 115.8138 | 66.2523 | 26.471 | 1799.5938 | 24.3103 | 25.3691 | 90.0648 | 40.0126 | 49.9599 | 90.2363 | 89.803 | 88.3631 | 89.9286 | 80.2427 | 39.8817 | 95.0177 | 98.8387 | 90.5904 | 190.1165 | 84.1182 | 90.0197 | 0.0008072 | 90 | 0.82763 | -0.0006254 | 0.78657 | 5.2261 | 103.2683 | 103.765 | 1.4741 | 19.5242 | 86.7248 | 0.79468 | 133.7195 | 0.47002 | 0.45099 | 22.5175 | 19.5181 | 2.4202 | 4.0276 | 6.969 | 5.2287 | 5.9568 | 5.4971 | 4.5006 | 3.8648 | 5.7384 | 1 | 2.3548 | 2.7379 | 1.1821 | 0.2 | 48.4035 | 40.2757 | 0.78655 | 133.7556 | 807.7822 | 514.7674 | 1.0064 | -0.002749 | 0.78884 | 0.78885 | 4.921 | 134124 | 833-0 | 8 | 105 | 12.55
2019-01-23 | 0:19 | 43975 | 12.2131 | 5969.0586 | 4378 | 20 | 99.0343 | 122.3885 | 601.5155 | 100.7939 | 102.9829 | 556.7865 | 4.7575 | 87.2666 | 6.144 | 0.78675 | 1.5036 | 96.3227 | 424.235 | 116.0779 | 65.7307 | 26.2628 | 1800.2973 | 24.3362 | 25.3854 | 90.0672 | 39.9497 | 49.9788 | 90.2467 | 89.7638 | 88.3657 | 89.944 | 80.2652 | 39.8815 | 95.0297 | 98.8156 | 90.6038 | 190.1149 | 84.1946 | 90.0053 | 0.0008074 | 90 | 0.82763 | -0.0006254 | 0.78676 | 5.2005 | 102.9929 | 103.8015 | 1.5038 | 19.8872 | 86.6748 | 0.79351 | 133.7288 | 0.46156 | 0.44338 | 21.9755 | 19.8889 | 2.4203 | 4.0139 | 7.1206 | 5.2816 | 5.9517 | 5.4544 | 4.4741 | 3.8851 | 5.7495 | 1 | 2.2327 | 2.7431 | 1.172 | 0.2 | 48.4057 | 40.1389 | 0.78675 | 133.7525 | 807.6429 | 515.4069 | 1.0064 | -0.002749 | 0.78904 | 0.78904 | 4.8953 | 134124 | 833-0 | 8 | 105 | 12.55
2019-01-23 | 0:19 | 44005 | 12.2214 | 5969.0669 | 4408 | 20 | 99.0394 | 122.3887 | 600.9486 | 100.7294 | 102.8278 | 556.4961 | 4.7554 | 86.9229 | 6.1436 | 0.78655 | 1.4998 | 96.2078 | 424.0629 | 115.9617 | 64.5697 | 26.0973 | 1799.799 | 24.3991 | 25.4509 | 90.0751 | 40.0076 | 49.9876 | 90.2473 | 89.7591 | 88.3661 | 89.9769 | 80.2854 | 39.8771 | 95.0406 | 98.8005 | 90.5909 | 190.1071 | 83.8511 | 90.0032 | 0.0008038 | 90 | 0.82763 | -0.0006254 | 0.78655 | 5.228 | 102.8294 | 103.7974 | 1.4973 | 19.7765 | 86.7696 | 0.79247 | 133.747 | 0.46594 | 0.44763 | 23.8224 | 19.7776 | 2.4245 | 4.0188 | 7.2737 | 5.3139 | 5.9276 | 5.402 | 4.4131 | 3.8704 | 5.7613 | 1 | 2.0718 | 2.7463 | 1.1677 | 0.2 | 48.4899 | 40.188 | 0.78655 | 133.7562 | 811.4955 | 510.2517 | 1.0064 | -0.002749 | 0.78883 | 0.78884 | 4.9229 | 134124 | 833-0 | 8 | 105 | 12.55
2019-01-23 | 0:20 | 44035 | 12.2297 | 5969.0757 | 4438 | 20 | 99.0374 | 122.4127 | 600.681 | 100.7958 | 102.728 | 556.4697 | 4.6601 | 86.5288 | 6.1872 | 0.78643 | 1.4921 | 96.1617 | 424.9312 | 116.186 | 64.3931 | 25.9558 | 1799.7065 | 24.5085 | 25.4371 | 90.0812 | 39.9879 | 50.0075 | 90.2369 | 89.7725 | 88.3612 | 89.9842 | 80.2881 | 39.8649 | 95.0235 | 98.7934 | 90.5941 | 190.2757 | 83.4352 | 90.0047 | 0.0008 | 90 | 0.82763 | -0.0006254 | 0.78643 | 5.2445 | 102.7282 | 103.7047 | 1.5094 | 19.8597 | 86.8078 | 0.78946 | 133.8074 | 0.46093 | 0.44285 | 23.6205 | 19.8607 | 2.4287 | 4.0286 | 7.4307 | 5.3527 | 5.921 | 5.3502 | 4.2798 | 3.8838 | 5.7759 | 1 | 1.9521 | 2.7438 | 1.1563 | 0.2 | 48.5746 | 40.2862 | 0.78643 | 133.7583 | 819.9006 | 515.9859 | 1.0064 | -0.002749 | 0.78871 | 0.78871 | 4.9394 | 134124 | 833-0 | 8 | 105 | 12.55
2019-01-23 | 0:20 | 44065 | 12.2381 | 5969.084 | 4468 | 20 | 99.0406 | 122.4161 | 601.2598 | 100.6238 | 102.8781 | 556.0702 | 4.7213 | 86.9687 | 6.1343 | 0.78647 | 1.5039 | 96.2557 | 424.2932 | 116.0582 | 64.4246 | 25.7956 | 1799.7318 | 24.5623 | 25.3864 | 90.0723 | 40.0406 | 50.0023 | 90.2286 | 89.7443 | 88.3649 | 90.0043 | 80.2634 | 39.841 | 95.0135 | 98.7779 | 90.5786 | 190.5685 | 83.9016 | 89.9864 | 0.0008042 | 90 | 0.82763 | -0.0006254 | 0.78646 | 5.2406 | 102.8678 | 103.7588 | 1.5026 | 19.8878 | 86.7438 | 0.79413 | 133.7075 | 0.46664 | 0.45127 | 22.0807 | 19.8937 | 2.4309 | 4.0151 | 7.4148 | 5.4098 | 5.9025 | 5.3175 | 4.2498 | 3.9143 | 5.7951 | 1 | 1.8523 | 2.7567 | 1.1593 | 0.2 | 48.618 | 40.1513 | 0.78647 | 133.7582 | 816.8757 | 522.7002 | 1.0064 | -0.002749 | 0.78875 | 0.78874 | 4.9355 | 134124 | 833-0 | 8 | 105 | 12.55
2019-01-23 | 0:21 | 44095 | 12.2464 | 5969.0923 | 4498 | 20 | 99.0444 | 122.4237 | 601.341 | 100.6953 | 103.1537 | 556.4898 | 4.7139 | 87.2711 | 6.1372 | 0.78673 | 1.5043 | 96.3648 | 423.7722 | 116.1542 | 66.0934 | 25.6073 | 1799.5237 | 24.5788 | 25.4405 | 90.0841 | 39.975 | 50.0194 | 90.2067 | 89.7511 | 88.3591 | 90.0154 | 80.2927 | 39.8164 | 95.0157 | 98.7947 | 90.6112 | 190.8048 | 84.2025 | 89.9789 | 0.000806 | 90 | 0.82763 | -0.0006254 | 0.78672 | 5.2058 | 103.1493 | 103.7492 | 1.5158 | 19.8916 | 86.7406 | 0.78736 | 133.8122 | 0.4357 | 0.4108 | 27.1622 | 19.8941 | 2.4326 | 4.016 | 7.2124 | 5.4687 | 5.8932 | 5.2568 | 4.1773 | 3.8842 | 5.8167 | 1 | 1.7031 | 2.7619 | 1.1486 | 0.2 | 48.6512 | 40.1598 | 0.78673 | 133.7537 | 806.7451 | 515.4661 | 1.0064 | -0.002749 | 0.78902 | 0.789 | 4.9006 | 134124 | 833-0 | 8 | 105 | 12.55
2019-01-23 | 0:21 | 44125 | 12.2548 | 5969.1006 | 4528 | 20 | 99.0423 | 122.4328 | 600.9863 | 100.5529 | 102.9177 | 556.645 | 4.7057 | 87.1556 | 6.1351 | 0.78675 | 1.5039 | 96.2954 | 424.2905 | 116.2076 | 67.0332 | 25.4728 | 1799.721 | 24.6221 | 25.4481 | 90.0895 | 39.9899 | 50.0273 | 90.2087 | 89.7291 | 88.3688 | 90.0116 | 80.2957 | 39.8028 | 95.0215 | 98.801 | 90.6232 | 190.9176 | 84.0881 | 89.9689 | 0.0008072 | 90 | 0.82763 | -0.0006254 | 0.78673 | 5.2036 | 102.9344 | 103.7497 | 1.5019 | 19.8477 | 86.7879 | 0.79288 | 133.719 | 0.46369 | 0.44572 | 22.6888 | 19.8478 | 2.4327 | 4.0163 | 7.3311 | 5.5055 | 5.8967 | 5.199 | 4.1098 | 3.9661 | 5.8374 | 1 | 1.5616 | 2.7678 | 1.1423 | 0.2 | 48.653 | 40.1629 | 0.78675 | 133.7537 | 816.5468 | 510.54 | 1.0064 | -0.002749 | 0.78904 | 0.78902 | 4.8985 | 134124 | 833-0 | 8 | 105 | 12.55
2019-01-23 | 0:22 | 44155 | 12.2631 | 5969.1089 | 4557 | 20 | 99.0451 | 122.3959 | 601.5147 | 100.6347 | 102.9592 | 556.0391 | 4.6796 | 87.0032 | 6.1386 | 0.78665 | 1.502 | 96.3337 | 425.1563 | 116.1785 | 67.4152 | 25.3663 | 1799.6943 | 24.6824 | 25.4217 | 90.0892 | 40.01 | 50.0276 | 90.2481 | 89.7475 | 88.3643 | 90.0209 | 80.2872 | 39.7938 | 95.0131 | 98.8135 | 90.6228 | 190.904 | 83.9339 | 89.9978 | 0.0008051 | 90 | 0.82763 | -0.0006254 | 0.78665 | 5.2144 | 102.9512 | 103.7248 | 1.5017 | 19.8632 | 86.7926 | 0.79363 | 133.7339 | 0.46199 | 0.44382 | 21.5923 | 19.8624 | 2.4337 | 4.0176 | 7.3557 | 5.5554 | 5.8878 | 5.1444 | 4.0249 | 3.9303 | 5.8578 | 1 | 1.4452 | 2.7549 | 1.1405 | 0.2 | 48.6738 | 40.1763 | 0.78665 | 133.7545 | 806.2825 | 514.6317 | 1.0064 | -0.002749 | 0.78894 | 0.78894 | 4.9093 | 134124 | 833-0 | 8 | 105 | 12.55
2019-01-23 | 0:22 | 44185 | 12.2714 | 5969.1172 | 4588 | 20 | 99.0532 | 122.4474 | 601.0429 | 100.8386 | 102.9728 | 556.2998 | 4.6612 | 87.2082 | 6.1389 | 0.787 | 1.5051 | 96.3077 | 423.9957 | 116.2697 | 68.3739 | 25.2281 | 1799.8238 | 24.7119 | 25.4061 | 90.0965 | 39.999 | 50.037 | 90.2416 | 89.7453 | 88.3465 | 90.0131 | 80.2805 | 39.78 | 95.0233 | 98.8086 | 90.6231 | 191.2439 | 84.1387 | 89.9935 | 0.0008065 | 90 | 0.82763 | -0.0006254 | 0.78699 | 5.1689 | 102.9772 | 103.7147 | 1.5009 | 19.8595 | 86.7483 | 0.79391 | 133.7114 | 0.47775 | 0.46074 | 22.6753 | 19.8596 | 2.434 | 4.0144 | 7.3457 | 5.6063 | 5.8953 | 5.0798 | 3.9402 | 4.047 | 5.8805 | 1 | 1.3296 | 2.7548 | 1.1329 | 0.2 | 48.6798 | 40.1439 | 0.787 | 133.7486 | 805.0331 | 509.8463 | 1.0064 | -0.002749 | 0.78928 | 0.78928 | 4.8637 | 134124 | 833-0 | 8 | 105 | 12.55
2019-01-23 | 0:23 | 44215 | 12.2797 | 5969.1255 | 4618 | 20 | 99.0565 | 122.4274 | 600.3535 | 101.0412 | 102.8154 | 556.5862 | 4.6406 | 86.7489 | 6.136 | 0.78757 | 1.4964 | 96.2359 | 423.837 | 116.1626 | 67.1632 | 25.1039 | 1799.2187 | 24.7357 | 25.498 | 90.1106 | 39.9758 | 50.0577 | 90.2433 | 89.7954 | 88.384 | 90.0131 | 80.2754 | 39.756 | 95.0325 | 98.8152 | 90.6354 | 191.6023 | 83.6809 | 90.0193 | 0.000804 | 90 | 0.82763 | -0.0006254 | 0.78758 | 5.0907 | 102.826 | 103.6988 | 1.5027 | 19.8111 | 86.7584 | 0.79102 | 133.7421 | 0.4454 | 0.42516 | 24.4178 | 19.8094 | 2.4345 | 4.0231 | 7.4867 | 5.652 | 5.8943 | 4.9994 | 3.8485 | 4.078 | 5.9074 | 1 | 1.1467 | 2.7388 | 1.1175 | 0.2 | 48.6897 | 40.2307 | 0.78757 | 133.7377 | 814.5615 | 509.5958 | 1.0064 | -0.002749 | 0.78986 | 0.78987 | 4.7855 | 134124 | 833-0 | 8 | 105 | 12.55
2019-01-23 | 0:23 | 44245 | 12.2881 | 5969.1338 | 4648 | 20 | 99.0562 | 122.4323 | 601.0152 | 101.3684 | 102.7147 | 556.1048 | 4.6192 | 86.8358 | 6.127 | 0.78718 | 1.5029 | 96.2298 | 424.407 | 116.1766 | 66.465 | 25.0233 | 1799.9321 | 24.7597 | 25.4972 | 90.1136 | 39.9865 | 50.0373 | 90.2467 | 89.7694 | 88.3922 | 90.0374 | 80.291 | 39.7461 | 95.0382 | 98.8119 | 90.6633 | 191.7506 | 83.7723 | 90.0081 | 0.0008036 | 90 | 0.82763 | -0.0006254 | 0.78719 | 5.1425 | 102.7092 | 103.6747 | 1.5011 | 19.8196 | 86.7706 | 0.79221 | 133.7501 | 0.46907 | 0.45375 | 25.2783 | 19.8206 | 2.4376 | 4.0166 | 7.6618 | 5.6971 | 5.8688 | 4.9299 | 3.7464 | 4.1282 | 5.9325 | 1 | 1.0002 | 2.7448 | 1.1261 | 0.2 | 48.7519 | 40.1656 | 0.78718 | 133.7448 | 810.0434 | 514.4079 | 1.0064 | -0.002749 | 0.78947 | 0.78948 | 4.8374 | 134124 | 833-0 | 8 | 105 | 12.55
2019-01-23 | 0:24 | 44275 | 12.2964 | 5969.1421 | 4678 | 20 | 99.0592 | 122.416 | 600.3392 | 101.3793 | 102.7907 | 556.6754 | 4.6564 | 86.7547 | 6.1425 | 0.78774 | 1.4941 | 96.2453 | 423.3894 | 116.1782 | 66.0065 | 24.9131 | 1799.4283 | 24.8474 | 25.4304 | 90.1113 | 39.9977 | 50.043 | 90.2566 | 89.8243 | 88.4176 | 90.0243 | 80.2625 | 39.7295 | 95.0475 | 98.7961 | 90.6663 | 191.7932 | 83.6835 | 90.0404 | 0.0008027 | 90 | 0.82763 | -0.0006254 | 0.78776 | 5.0661 | 102.7884 | 103.716 | 1.4955 | 19.7609 | 86.8454 | 0.7928 | 133.7474 | 0.46439 | 0.44695 | 22.844 | 19.7569 | 2.4407 | 4.0253 | 7.7004 | 5.7486 | 5.8766 | 4.8665 | 3.6978 | 4.133 | 5.9602 | 1 | 0.88905 | 2.7147 | 1.1208 | 0.2 | 48.8137 | 40.2528 | 0.78774 | 133.734 | 809.6289 | 511.0698 | 1.0064 | -0.002749 | 0.79003 | 0.79005 | 4.7609 | 134124 | 833-0 | 8 | 105 | 12.55
2019-01-23 | 0:24 | 44305 | 12.3048 | 5969.1504 | 4708 | 20 | 99.0636 | 122.4204 | 601.2375 | 101.2733 | 102.9744 | 556.5064 | 4.6457 | 86.7519 | 6.137 | 0.78612 | 1.4958 | 96.1829 | 423.8126 | 116.209 | 65.306 | 24.797 | 1800.1017 | 24.9365 | 25.4657 | 90.0973 | 40.0124 | 50.0606 | 90.2511 | 89.815 | 88.416 | 90.0108 | 80.2772 | 39.7217 | 95.047 | 98.7614 | 90.6688 | 191.8186 | 83.6833 | 90.033 | 0.000803 | 90 | 0.82763 | -0.0006254 | 0.78614 | 5.2825 | 102.9647 | 103.7194 | 1.5012 | 19.737 | 86.7853 | 0.78883 | 133.8919 | 0.43488 | 0.41363 | 27.0631 | 19.7339 | 2.443 | 4.0242 | 7.6353 | 5.786 | 5.8877 | 4.8217 | 3.6235 | 4.168 | 5.9869 | 1 | 0.74318 | 2.7039 | 1.107 | 0.2 | 48.8606 | 40.2425 | 0.78612 | 133.7628 | 821.5847 | 511.4043 | 1.0064 | -0.002749 | 0.78841 | 0.78843 | 4.9775 | 134124 | 833-0 | 8 | 105 | 12.55
2019-01-23 | 0:25 | 44335 | 12.3131 | 5969.1587 | 4738 | 20 | 99.0686 | 122.4067 | 601.8232 | 101.3551 | 103.4009 | 556.4061 | 4.6358 | 87.1155 | 6.146 | 0.78642 | 1.4987 | 96.1477 | 425.8438 | 116.3608 | 66.7534 | 24.6577 | 1799.3595 | 24.9995 | 25.4137 | 90.0527 | 39.9841 | 50.0541 | 90.2162 | 89.7578 | 88.3956 | 89.9902 | 80.2615 | 39.7026 | 95.0383 | 98.7001 | 90.6402 | 192.0536 | 84.0425 | 89.987 | 0.0008064 | 90 | 0.82763 | -0.0006254 | 0.78641 | 5.2464 | 103.3904 | 103.7017 | 1.4975 | 19.8148 | 86.7858 | 0.79392 | 133.7108 | 0.46464 | 0.44614 | 22.8246 | 19.8138 | 2.444 | 4.0218 | 7.2554 | 5.8227 | 5.9066 | 4.838 | 3.53 | 4.2126 | 6.0174 | 1 | 0.63734 | 2.7246 | 1.107 | 0.2 | 48.8793 | 40.2183 | 0.78642 | 133.759 | 810.6165 | 518.3001 | 1.0064 | -0.002749 | 0.78871 | 0.7887 | 4.9413 | 134124 | 833-0 | 8 | 105 | 12.55
2019-01-23 | 0:25 | 44365 | 12.3214 | 5969.167 | 4768 | 20 | 99.0696 | 122.325 | 601.2029 | 101.2622 | 103.2961 | 556.7096 | 4.5929 | 86.9167 | 6.1611 | 0.78605 | 1.4871 | 96.209 | 424.3422 | 116.2635 | 66.2063 | 24.11 | 1799.3652 | 24.9812 | 25.425 | 90.0368 | 40.0052 | 50.0382 | 90.1954 | 89.767 | 88.4062 | 89.9856 | 80.246 | 39.6821 | 95.0228 | 98.6854 | 90.6296 | 192.3357 | 83.8362 | 89.9812 | 0.0008053 | 90 | 0.82763 | -0.0006254 | 0.78604 | 5.2969 | 103.3067 | 103.6597 | 1.4949 | 19.7546 | 86.7575 | 0.79289 | 133.7522 | 0.46288 | 0.44378 | 22.2441 | 19.7507 | 2.4411 | 4.0341 | 7.1708 | 5.8703 | 5.9101 | 4.8308 | 3.413 | 4.2685 | 6.0504 | 1 | 0.50149 | 2.7386 | 1.1143 | 0.2 | 48.821 | 40.3413 | 0.78605 | 133.7658 | 818.2281 | 515.1035 | 1.0064 | -0.002749 | 0.78833 | 0.78832 | 4.9918 | 134124 | 833-0 | 8 | 105 | 12.55
2019-01-23 | 0:26 | 44395 | 12.3298 | 5969.1753 | 4798 | 20 | 99.0707 | 122.2708 | 601.4264 | 101.2152 | 103.1986 | 556.2877 | 4.6352 | 87.247 | 6.1452 | 0.78505 | 1.5058 | 96.2349 | 423.8926 | 116.1536 | 66.6138 | 23.5613 | 1799.4405 | 24.9158 | 25.3359 | 90.0248 | 40.0319 | 50.0281 | 90.169 | 89.7241 | 88.4018 | 89.9861 | 80.2253 | 39.668 | 95.0234 | 98.7064 | 90.6427 | 192.3942 | 84.1745 | 89.9465 | 0.000807 | 90 | 0.82763 | -0.0006254 | 0.78502 | 5.4338 | 103.198 | 103.7103 | 1.4966 | 19.5713 | 86.7799 | 0.78464 | 133.8547 | 0.46578 | 0.44967 | 35.3206 | 19.5592 | 2.4406 | 4.0149 | 7.1555 | 5.9125 | 5.9096 | 4.8283 | 3.3681 | 4.2458 | 6.0831 | 1 | 0.43158 | 2.7793 | 1.1184 | 0.2 | 48.812 | 40.1492 | 0.78505 | 133.7845 | 813.1191 | 514.2367 | 1.0064 | -0.002749 | 0.78733 | 0.78729 | 5.1287 | 134124 | 833-0 | 8 | 105 | 12.55
2019-01-23 | 0:26 | 44425 | 12.3381 | 5969.1836 | 4827 | 20 | 99.0776 | 122.2307 | 601.6533 | 101.1009 | 103.3487 | 556.5407 | 4.6041 | 87.1887 | 6.1607 | 0.78474 | 1.4993 | 96.2692 | 424.3624 | 116.3388 | 66.9803 | 23.1166 | 1799.4974 | 24.9087 | 25.1622 | 90.0189 | 39.9999 | 50.0302 | 90.1539 | 89.7224 | 88.4073 | 89.9872 | 80.1849 | 39.6526 | 95.0202 | 98.7693 | 90.6293 | 192.4246 | 84.1084 | 89.9381 | 0.000808 | 90 | 0.82763 | -0.0006254 | 0.7847 | 5.4769 | 103.3435 | 103.6814 | 1.4979 | 19.7732 | 86.73 | 0.79206 | 133.7852 | 0.45308 | 0.43955 | 23.6606 | 19.7738 | 2.44 | 4.0225 | 6.947 | 5.9488 | 5.9095 | 4.8205 | 3.2649 | 4.2714 | 6.1179 | 1 | 0.44597 | 2.8064 | 1.1148 | 0.2 | 48.8005 | 40.2248 | 0.78474 | 133.7904 | 809.0151 | 515.2778 | 1.0064 | -0.002749 | 0.78701 | 0.78697 | 5.1719 | 134124 | 833-0 | 8 | 105 | 12.55
2019-01-23 | 0:27 | 44455 | 12.3464 | 5969.1919 | 4857 | 20 | 99.0857 | 122.1627 | 601.6282 | 101.05 | 103.3947 | 556.6786 | 4.7187 | 87.5099 | 6.1478 | 0.78452 | 1.5043 | 96.2039 | 425.199 | 116.341 | 68.1699 | 22.7915 | 1799.8221 | 24.87 | 25.1303 | 90.0226 | 40.0206 | 50.0214 | 90.1741 | 89.7187 | 88.3856 | 89.9726 | 80.1696 | 39.6404 | 95.0222 | 98.851 | 90.6482 | 192.5081 | 84.436 | 89.9464 | 0.0008095 | 90 | 0.82763 | -0.0006254 | 0.78449 | 5.5049 | 103.4007 | 103.7822 | 1.4934 | 19.7067 | 86.754 | 0.79173 | 133.7686 | 0.47265 | 0.45415 | 25.8131 | 19.7057 | 2.4377 | 4.0166 | 6.7781 | 5.971 | 5.9236 | 4.8057 | 3.2636 | 4.2778 | 6.153 | 1 | 0.41686 | 2.8268 | 1.119 | 0.2 | 48.7546 | 40.1658 | 0.78452 | 133.7939 | 815.4224 | 515.7564 | 1.0064 | -0.002749 | 0.78679 | 0.78676 | 5.2 | 134124 | 833-0 | 8 | 105 | 12.55
2019-01-23 | 0:27 | 44485 | 12.3547 | 5969.2007 | 4888 | 20 | 99.0815 | 122.1389 | 601.0518 | 101.0628 | 103.0983 | 556.4251 | 4.7609 | 87.0492 | 6.1463 | 0.78565 | 1.503 | 96.2367 | 423.7325 | 116.1794 | 66.8806 | 22.6322 | 1799.0468 | 24.8412 | 25.0244 | 90.0189 | 39.9715 | 50.0534 | 90.1967 | 89.7365 | 88.3855 | 89.9616 | 80.1351 | 39.6248 | 95.017 | 98.9582 | 90.6424 | 192.6791 | 83.9761 | 89.9666 | 0.0008063 | 90 | 0.82763 | -0.0006254 | 0.78562 | 5.3523 | 103.1074 | 103.842 | 1.5027 | 19.8647 | 86.7111 | 0.79318 | 133.7686 | 0.45287 | 0.43741 | 21.374 | 19.8658 | 2.4363 | 4.0177 | 6.8701 | 6.0045 | 5.9354 | 4.8048 | 3.2681 | 4.2596 | 6.1897 | 1 | 0.44817 | 2.8305 | 1.0965 | 0.2 | 48.726 | 40.1773 | 0.78565 | 133.7734 | 810.5446 | 514.0698 | 1.0064 | -0.002749 | 0.78792 | 0.7879 | 5.0472 | 134124 | 833-0 | 8 | 105 | 12.55
2019-01-23 | 0:28 | 44515 | 12.3631 | 5969.209 | 4918 | 20 | 99.0942 | 122.0448 | 600.8661 | 100.9605 | 103.0472 | 556.843 | 4.7875 | 87.0626 | 6.1609 | 0.78509 | 1.5007 | 96.1227 | 424.4736 | 116.3746 | 67.9449 | 22.4417 | 1799.8356 | 24.7346 | 24.8661 | 90.0156 | 39.9861 | 50.0684 | 90.1883 | 89.7711 | 88.4055 | 89.9586 | 80.0931 | 39.603 | 95.0247 | 99.0311 | 90.6529 | 192.6526 | 83.9821 | 89.9797 | 0.0008052 | 90 | 0.82763 | -0.0006254 | 0.78507 | 5.4263 | 103.054 | 103.8687 | 1.5001 | 19.8056 | 86.7352 | 0.79218 | 133.7679 | 0.4648 | 0.44696 | 23.1537 | 19.8073 | 2.4368 | 4.0199 | 6.878 | 6.0155 | 5.9423 | 4.8013 | 3.2481 | 4.3488 | 6.2295 | 1 | 0.54561 | 2.8245 | 1.084 | 0.2 | 48.7367 | 40.199 | 0.78509 | 133.7829 | 808.1823 | 507.0813 | 1.0064 | -0.002749 | 0.78736 | 0.78735 | 5.1213 | 134124 | 833-0 | 8 | 105 | 12.55
2019-01-23 | 0:28 | 44545 | 12.3714 | 5969.2173 | 4948 | 20 | 99.0984 | 121.9759 | 600.9109 | 100.9496 | 103.0295 | 556.4453 | 4.7909 | 86.7211 | 6.1465 | 0.78516 | 1.4999 | 96.1283 | 424.7765 | 116.0957 | 67.8924 | 22.3447 | 1799.3765 | 24.6357 | 24.871 | 89.9849 | 39.9777 | 50.0946 | 90.1893 | 89.7663 | 88.3764 | 89.9607 | 80.0837 | 39.5865 | 95.0113 | 99.093 | 90.63 | 192.6416 | 83.6479 | 89.9778 | 0.0008024 | 90 | 0.82763 | -0.0006254 | 0.78515 | 5.4161 | 103.0253 | 103.8886 | 1.4944 | 19.683 | 86.7391 | 0.79028 | 133.7443 | 0.49238 | 0.47247 | 28.7778 | 19.6787 | 2.4385 | 4.0206 | 6.8866 | 6.0326 | 5.9457 | 4.8398 | 3.233 | 4.2968 | 6.2701 | 1 | 0.58126 | 2.831 | 1.0642 | 0.2 | 48.7694 | 40.2056 | 0.78516 | 133.7816 | 814.0224 | 512.8532 | 1.0064 | -0.002749 | 0.78744 | 0.78743 | 5.1111 | 134124 | 833-0 | 8 | 105 | 12.55
2019-01-23 | 0:29 | 44575 | 12.3798 | 5969.2256 | 4978 | 20 | 99.1008 | 121.9863 | 601.6629 | 100.8229 | 103.2115 | 557.0521 | 4.6851 | 86.9052 | 6.1666 | 0.78591 | 1.4984 | 96.0437 | 424.713 | 116.1216 | 68.6233 | 22.3063 | 1799.4406 | 24.5914 | 24.8147 | 89.9753 | 39.9726 | 50.1267 | 90.1585 | 89.7672 | 88.3846 | 89.9755 | 80.051 | 39.5632 | 94.9954 | 99.1446 | 90.6171 | 193.0497 | 83.8219 | 89.9628 | 0.000804 | 90 | 0.82763 | -0.0006254 | 0.78589 | 5.3166 | 103.2091 | 103.791 | 1.4984 | 19.7223 | 86.765 | 0.78972 | 133.7777 | 0.46132 | 0.44489 | 26.8411 | 19.7206 | 2.441 | 4.0235 | 6.6842 | 6.0413 | 5.936 | 4.8575 | 3.113 | 4.3361 | 6.3142 | 1 | 0.65626 | 2.8545 | 1.0383 | 0.2 | 48.8202 | 40.2355 | 0.78591 | 133.7687 | 810.6821 | 512.3569 | 1.0064 | -0.002749 | 0.78819 | 0.78817 | 5.0115 | 134124 | 833-0 | 8 | 105 | 12.55
2019-01-23 | 0:29 | 44605 | 12.3881 | 5969.2339 | 5008 | 20 | 99.102 | 121.9104 | 601.3639 | 100.9067 | 103.2778 | 556.5699 | 4.684 | 87.0945 | 6.1649 | 0.78614 | 1.5001 | 96.0214 | 424.3565 | 115.9844 | 67.8412 | 22.2424 | 1799.6757 | 24.4761 | 24.71 | 89.9612 | 39.9869 | 50.1473 | 90.1477 | 89.6894 | 88.3737 | 89.986 | 80.005 | 39.5289 | 94.9883 | 99.2104 | 90.6011 | 193.25 | 84.0121 | 89.9186 | 0.0008063 | 90 | 0.82763 | -0.0006254 | 0.78609 | 5.2894 | 103.2783 | 103.7932 | 1.4989 | 19.7856 | 86.7206 | 0.79203 | 133.769 | 0.44786 | 0.43075 | 23.4966 | 19.7841 | 2.4438 | 4.0231 | 6.5378 | 6.0501 | 5.9278 | 4.8926 | 3.0653 | 4.3594 | 6.3636 | 1 | 0.77942 | 2.9054 | 1.0172 | 0.2 | 48.8752 | 40.2306 | 0.78614 | 133.766 | 816.5734 | 507.4332 | 1.0064 | -0.002749 | 0.78843 | 0.78838 | 4.9843 | 134124 | 833-0 | 8 | 105 | 12.55
2019-01-23 | 0:30 | 44635 | 12.3964 | 5969.2422 | 5038 | 20 | 99.1041 | 121.8432 | 601.6269 | 100.9151 | 103.2214 | 556.5171 | 5.0606 | 87.0422 | 6.1731 | 0.78627 | 1.4997 | 95.9701 | 425.4381 | 115.797 | 67.1649 | 22.1802 | 1799.5508 | 24.4004 | 24.6183 | 89.9718 | 40.0119 | 50.158 | 90.1548 | 89.7096 | 88.3754 | 90.0185 | 79.9423 | 39.4988 | 94.9769 | 99.332 | 90.5985 | 193.6188 | 83.9556 | 89.9322 | 0.0008054 | 90 | 0.82763 | -0.0006254 | 0.78623 | 5.2711 | 103.2219 | 104.1659 | 1.4974 | 19.7598 | 86.6868 | 0.79175 | 133.7525 | 0.46673 | 0.45018 | 24.4338 | 19.7599 | 2.4439 | 4.0235 | 6.4695 | 6.0511 | 5.9001 | 4.8986 | 3.3664 | 4.3992 | 6.4147 | 1 | 0.92793 | 2.9308 | 1.0015 | 0.2 | 48.8774 | 40.2351 | 0.78627 | 133.7633 | 816.079 | 517.859 | 1.0064 | -0.002749 | 0.78855 | 0.78851 | 4.966 | 134124 | 833-0 | 8 | 105 | 12.55
2019-01-23 | 0:30 | 44665 | 12.4047 | 5969.2505 | 5068 | 20 | 99.1037 | 121.8565 | 602.2672 | 100.7951 | 103.409 | 556.4931 | 5.0083 | 87.0436 | 6.1797 | 0.7864 | 1.5005 | 95.9887 | 425.2733 | 116.185 | 66.6226 | 22.1702 | 1799.3283 | 24.3441 | 24.6007 | 89.9609 | 39.9943 | 50.1394 | 90.1759 | 89.7157 | 88.3775 | 90.0077 | 79.9199 | 39.4709 | 94.981 | 99.4515 | 90.6005 | 193.8781 | 83.9537 | 89.9458 | 0.0008046 | 90 | 0.82763 | -0.0006254 | 0.78636 | 5.2532 | 103.3985 | 104.117 | 1.5002 | 19.7803 | 86.7098 | 0.7911 | 133.7528 | 0.46743 | 0.44793 | 25.2365 | 19.7777 | 2.444 | 4.0232 | 6.228 | 6.0565 | 5.9096 | 4.9357 | 3.3667 | 4.3786 | 6.4681 | 1 | 1.0524 | 2.9482 | 1.0042 | 0.2 | 48.8803 | 40.2318 | 0.7864 | 133.7607 | 816.9583 | 517.0328 | 1.0064 | -0.002749 | 0.78868 | 0.78865 | 4.9481 | 134124 | 833-0 | 8 | 105 | 12.55
2019-01-23 | 0:31 | 44695 | 12.4131 | 5969.2588 | 5098 | 20 | 99.0985 | 121.8969 | 601.1764 | 100.7616 | 103.1453 | 556.4425 | 5.0385 | 87.1297 | 6.1625 | 0.78666 | 1.4896 | 95.916 | 424.2203 | 116.0447 | 67.138 | 22.1991 | 1799.9307 | 24.3686 | 24.5515 | 89.9406 | 40.0328 | 50.1025 | 90.1888 | 89.7274 | 88.3455 | 89.9626 | 79.9081 | 39.455 | 94.974 | 99.5674 | 90.575 | 193.9461 | 84.0484 | 89.9581 | 0.0008074 | 90 | 0.82763 | -0.0006254 | 0.78664 | 5.2167 | 103.158 | 104.1373 | 1.4825 | 19.5859 | 86.6851 | 0.79269 | 133.7374 | 0.45803 | 0.44134 | 22.2796 | 19.5816 | 2.4423 | 4.0327 | 6.2583 | 6.0507 | 5.9524 | 4.9921 | 3.4197 | 4.4524 | 6.5204 | 1 | 1.2055 | 2.968 | 1.0192 | 0.2 | 48.8454 | 40.3273 | 0.78666 | 133.7556 | 815.4758 | 515.7547 | 1.0064 | -0.002749 | 0.78895 | 0.78892 | 4.9116 | 134124 | 833-0 | 8 | 105 | 12.55
2019-01-23 | 0:31 | 44725 | 12.4214 | 5969.2671 | 5128 | 20 | 99.0995 | 121.871 | 601.3057 | 100.7146 | 102.9851 | 556.7669 | 5.0631 | 86.8851 | 6.1886 | 0.78622 | 1.4966 | 95.9991 | 424.7339 | 116.0605 | 65.9871 | 22.22 | 1799.5265 | 24.3407 | 24.5348 | 89.9355 | 39.9716 | 50.093 | 90.189 | 89.7166 | 88.342 | 89.9659 | 79.8756 | 39.4384 | 94.9663 | 99.6844 | 90.5783 | 193.9768 | 83.7908 | 89.9528 | 0.0008042 | 90 | 0.82763 | -0.0006254 | 0.78619 | 5.2761 | 102.984 | 104.1639 | 1.4973 | 19.7587 | 86.6262 | 0.79175 | 133.7921 | 0.46339 | 0.44716 | 23.0537 | 19.7615 | 2.4447 | 4.0273 | 6.3521 | 6.0604 | 5.9562 | 5.0358 | 3.4816 | 4.3863 | 6.5743 | 1 | 1.3513 | 2.9875 | 1.0197 | 0.2 | 48.8936 | 40.2731 | 0.78622 | 133.7636 | 819.814 | 518.5265 | 1.0064 | -0.002749 | 0.7885 | 0.78847 | 4.971 | 134124 | 833-0 | 8 | 105 | 12.55
2019-01-23 | 0:32 | 44755 | 12.4298 | 5969.2754 | 5158 | 20 | 99.0964 | 121.9332 | 601.7104 | 100.6461 | 103.0215 | 556.268 | 5.0573 | 86.6318 | 6.1917 | 0.78603 | 1.4945 | 96.0063 | 425.3265 | 116.0656 | 65.8234 | 22.2154 | 1799.4208 | 24.3177 | 24.535 | 89.9107 | 40.0029 | 50.0491 | 90.16 | 89.7408 | 88.3309 | 89.9483 | 79.8519 | 39.4169 | 94.9526 | 99.7923 | 90.5573 | 194.0407 | 83.5359 | 89.9504 | 0.0008016 | 90 | 0.82763 | -0.0006254 | 0.786 | 5.3016 | 103.023 | 104.1459 | 1.4942 | 19.6645 | 86.7188 | 0.78965 | 133.7982 | 0.45779 | 0.44115 | 26.1361 | 19.6652 | 2.4482 | 4.0304 | 6.3258 | 6.0548 | 5.9746 | 5.1158 | 3.5078 | 4.4783 | 6.6307 | 1 | 1.4921 | 3.0154 | 1.0422 | 0.2 | 48.9639 | 40.3037 | 0.78603 | 133.767 | 814.7826 | 518.0567 | 1.0064 | -0.002749 | 0.78831 | 0.78828 | 4.9965 | 134124 | 833-0 | 8 | 105 | 12.55
2019-01-23 | 0:32 | 44785 | 12.4381 | 5969.2837 | 5188 | 20 | 99.0994 | 121.8899 | 600.9514 | 100.6588 | 102.9691 | 556.6341 | 5.0597 | 86.859 | 6.1799 | 0.78605 | 1.4997 | 96.067 | 424.0084 | 116.0867 | 65.319 | 22.199 | 1799.7629 | 24.2744 | 24.5332 | 89.8938 | 39.9901 | 50.0445 | 90.1404 | 89.6922 | 88.3165 | 89.9517 | 79.8453 | 39.4024 | 94.942 | 99.9178 | 90.5328 | 194.0759 | 83.769 | 89.9163 | 0.0008043 | 90 | 0.82763 | -0.0006254 | 0.786 | 5.302 | 102.9734 | 104.1617 | 1.4964 | 19.769 | 86.6372 | 0.79267 | 133.7735 | 0.45603 | 0.44011 | 22.0403 | 19.7711 | 2.4528 | 4.0257 | 6.3632 | 6.0551 | 5.9792 | 5.1964 | 3.5599 | 4.5048 | 6.6875 | 1 | 1.6351 | 3.0662 | 1.0433 | 0.2 | 49.056 | 40.2569 | 0.78605 | 133.7677 | 811.9293 | 513.8591 | 1.0064 | -0.002749 | 0.78833 | 0.78828 | 4.9969 | 134124 | 833-0 | 8 | 105 | 12.55
2019-01-23 | 0:33 | 44815 | 12.4464 | 5969.292 | 5218 | 20 | 99.0978 | 121.838 | 602.2333 | 100.6222 | 103.2909 | 556.7431 | 5.0546 | 86.9269 | 6.1961 | 0.78558 | 1.4974 | 95.8918 | 425.4216 | 116.0664 | 66.4088 | 22.193 | 1799.6471 | 24.289 | 24.5477 | 89.879 | 40.0337 | 50.0404 | 90.1442 | 89.7006 | 88.3091 | 89.9578 | 79.821 | 39.3849 | 94.9434 | 100.0751 | 90.5407 | 194.1923 | 83.8289 | 89.9224 | 0.0008032 | 90 | 0.82763 | -0.0006254 | 0.78553 | 5.3644 | 103.2864 | 104.1593 | 1.5012 | 19.8194 | 86.6666 | 0.79217 | 133.8012 | 0.462 | 0.44442 | 23.1508 | 19.8204 | 2.4565 | 4.0287 | 6.0643 | 6.0294 | 5.9798 | 5.282 | 3.6006 | 4.443 | 6.746 | 1 | 1.7623 | 3.0991 | 1.0428 | 0.2 | 49.1296 | 40.2872 | 0.78558 | 133.7759 | 809.2961 | 513.7837 | 1.0064 | -0.002749 | 0.78786 | 0.78781 | 5.0594 | 134124 | 833-0 | 8 | 105 | 12.55
2019-01-23 | 0:33 | 44845 | 12.4548 | 5969.3003 | 5248 | 20 | 99.1017 | 121.8716 | 600.8314 | 100.7649 | 102.7413 | 556.4464 | 5.0365 | 86.6906 | 6.1853 | 0.7855 | 1.498 | 95.9218 | 424.6992 | 115.9777 | 65.9801 | 22.1656 | 1799.8192 | 24.2198 | 24.5367 | 89.874 | 40.0051 | 50.0109 | 90.173 | 89.6921 | 88.2846 | 89.9496 | 79.8085 | 39.3789 | 94.9335 | 100.2495 | 90.5251 | 194.2418 | 83.598 | 89.9326 | 0.000803 | 90 | 0.82763 | -0.0006254 | 0.78545 | 5.3753 | 102.7474 | 104.1355 | 1.4958 | 19.7334 | 86.5962 | 0.79156 | 133.7601 | 0.45967 | 0.44247 | 24.0406 | 19.7335 | 2.4649 | 4.0281 | 6.4379 | 6.0178 | 5.9945 | 5.3623 | 3.6228 | 4.5291 | 6.8031 | 1 | 1.909 | 3.1269 | 1.0593 | 0.2 | 49.2984 | 40.2806 | 0.7855 | 133.7771 | 814.9312 | 509.6495 | 1.0064 | -0.002749 | 0.78777 | 0.78773 | 5.0702 | 134124 | 833-0 | 8 | 105 | 12.55
2019-01-23 | 0:34 | 44875 | 12.4631 | 5969.3086 | 5278 | 20 | 99.1046 | 121.8187 | 600.8794 | 100.9812 | 102.5805 | 556.3396 | 5.0693 | 86.1332 | 6.2083 | 0.78512 | 1.4792 | 95.8935 | 424.0694 | 116.035 | 65.2728 | 22.1356 | 1799.768 | 24.2349 | 24.4884 | 89.8576 | 40.0747 | 50.0258 | 90.1747 | 89.728 | 88.2768 | 89.9485 | 79.7824 | 39.3732 | 94.9239 | 100.4122 | 90.518 | 194.1419 | 83.0291 | 89.9514 | 0.0007981 | 90 | 0.82763 | -0.0006254 | 0.78509 | 5.4244 | 102.5758 | 104.1695 | 1.491 | 19.6614 | 86.6471 | 0.79118 | 133.774 | 0.45923 | 0.44269 | 22.3113 | 19.6575 | 2.4836 | 4.0484 | 6.7332 | 6.0062 | 6.0029 | 5.4631 | 3.6918 | 4.516 | 6.8608 | 1 | 2.0731 | 3.1402 | 1.049 | 0.2 | 49.672 | 40.4843 | 0.78512 | 133.7832 | 809.818 | 510.1781 | 1.0064 | -0.002749 | 0.78739 | 0.78736 | 5.1194 | 134124 | 833-0 | 8 | 105 | 12.55
2019-01-23 | 0:34 | 44905 | 12.4714 | 5969.3169 | 5308 | 20 | 99.1021 | 121.8322 | 600.7383 | 101.2941 | 102.5675 | 556.3129 | 5.0797 | 86.6647 | 6.1773 | 0.78579 | 1.5001 | 95.8712 | 423.4902 | 116.1632 | 65.439 | 22.1033 | 1799.3172 | 24.2594 | 24.5175 | 89.8515 | 39.9964 | 50.0256 | 90.1709 | 89.7208 | 88.2983 | 89.955 | 79.7811 | 39.3851 | 94.9132 | 100.5615 | 90.4985 | 194.1895 | 83.576 | 89.9459 | 0.0008021 | 90 | 0.82763 | -0.0006254 | 0.78575 | 5.3349 | 102.5676 | 104.176 | 1.4949 | 19.7571 | 86.592 | 0.79298 | 133.7219 | 0.4758 | 0.45794 | 24.7017 | 19.7609 | 2.4822 | 4.0273 | 6.9259 | 5.992 | 6.0054 | 5.5562 | 3.74 | 4.5156 | 6.9139 | 1 | 2.2171 | 3.1708 | 1.0474 | 0.2 | 49.6448 | 40.2734 | 0.78579 | 133.7715 | 815.4557 | 512.2479 | 1.0064 | -0.002749 | 0.78807 | 0.78803 | 5.0299 | 134124 | 833-0 | 8 | 105 | 12.55
2019-01-23 | 0:35 | 44935 | 12.4797 | 5969.3257 | 5338 | 20 | 99.1043 | 121.8475 | 600.5687 | 101.5942 | 102.3954 | 556.5082 | 5.0808 | 86.6731 | 6.1836 | 0.78631 | 1.5031 | 95.8631 | 424.696 | 116.2684 | 64.5106 | 22.0949 | 1799.6245 | 24.2025 | 24.5345 | 89.8405 | 40.034 | 50.0227 | 90.177 | 89.7116 | 88.2658 | 89.9567 | 79.7742 | 39.4264 | 94.9077 | 100.7086 | 90.4943 | 194.1484 | 83.5813 | 89.9443 | 0.0008014 | 90 | 0.82763 | -0.0006254 | 0.78628 | 5.2644 | 102.3972 | 104.1822 | 1.5028 | 19.8596 | 86.5875 | 0.7929 | 133.7425 | 0.46392 | 0.44696 | 22.4564 | 19.8594 | 2.4883 | 4.0246 | 7.2885 | 5.9732 | 6.0116 | 5.665 | 3.7931 | 4.5184 | 6.9572 | 1 | 2.3465 | 3.1942 | 1.0485 | 0.2 | 49.7655 | 40.246 | 0.78631 | 133.7622 | 825.4903 | 513.2679 | 1.0064 | -0.002749 | 0.7886 | 0.78856 | 4.9593 | 134124 | 833-0 | 8 | 105 | 12.55
2019-01-23 | 0:35 | 44965 | 12.4881 | 5969.334 | 5368 | 20 | 99.0996 | 121.8123 | 600.66 | 101.3872 | 102.4082 | 556.4339 | 5.0888 | 86.7017 | 6.1763 | 0.78672 | 1.5024 | 95.8758 | 423.769 | 116.3623 | 64.604 | 22.0885 | 1799.8765 | 24.2199 | 24.5445 | 89.8333 | 39.979 | 50.0271 | 90.1857 | 89.7 | 88.2381 | 89.9496 | 79.7813 | 39.4884 | 94.8809 | 100.855 | 90.4703 | 194.1435 | 83.6136 | 89.9428 | 0.0008015 | 90 | 0.82763 | -0.0006254 | 0.78668 | 5.2102 | 102.4062 | 104.1862 | 1.5024 | 19.8883 | 86.5965 | 0.79426 | 133.7307 | 0.46654 | 0.4487 | 21.7227 | 19.8864 | 2.4938 | 4.025 | 7.5479 | 5.9506 | 6.0241 | 5.7729 | 3.8426 | 4.5494 | 6.9907 | 1 | 2.4783 | 3.2171 | 1.0446 | 0.2 | 49.8762 | 40.2499 | 0.78672 | 133.7551 | 811.0333 | 516.4188 | 1.0064 | -0.002749 | 0.78901 | 0.78897 | 4.9051 | 134124 | 833-0 | 8 | 105 | 12.55
2019-01-23 | 0:36 | 44995 | 12.4964 | 5969.3423 | 5398 | 20 | 99.0894 | 121.8024 | 600.6437 | 101.4293 | 102.5561 | 556.2955 | 5.0781 | 87.0101 | 6.1845 | 0.78731 | 1.5057 | 95.9289 | 423.5085 | 116.0805 | 64.2568 | 22.0717 | 1799.8404 | 24.1863 | 24.4666 | 89.8248 | 39.991 | 50.0187 | 90.1745 | 89.7157 | 88.2484 | 89.9459 | 79.7421 | 39.5562 | 94.871 | 100.9978 | 90.455 | 194.1345 | 83.9179 | 89.9451 | 0.0008041 | 90 | 0.82763 | -0.0006254 | 0.78728 | 5.1309 | 102.5503 | 104.173 | 1.5095 | 19.9279 | 86.6867 | 0.79212 | 133.738 | 0.46524 | 0.44895 | 22.284 | 19.9285 | 2.4918 | 4.0214 | 7.6891 | 5.94 | 6.0348 | 5.8898 | 3.8789 | 4.554 | 7.0169 | 1 | 2.6645 | 3.2397 | 1.0478 | 0.2 | 49.8359 | 40.2144 | 0.78731 | 133.7445 | 813.7867 | 514.2206 | 1.0064 | -0.002749 | 0.7896 | 0.78957 | 4.8257 | 134124 | 833-0 | 8 | 105 | 12.55
2019-01-23 | 0:36 | 45025 | 12.5048 | 5969.3506 | 5428 | 20 | 99.0897 | 121.7724 | 602.3493 | 101.2399 | 103.3245 | 556.213 | 5.0692 | 87.3004 | 6.1784 | 0.78799 | 1.4969 | 95.9025 | 425.4046 | 115.9703 | 66.0526 | 22.0855 | 1799.9123 | 24.1339 | 24.4983 | 89.8219 | 39.9724 | 49.9765 | 90.1672 | 89.7292 | 88.2126 | 89.9384 | 79.731 | 39.6107 | 94.8501 | 101.1296 | 90.4528 | 194.2649 | 84.2112 | 89.9482 | 0.0008096 | 90 | 0.82763 | -0.0006254 | 0.78795 | 5.0405 | 103.3133 | 104.1562 | 1.5067 | 19.9627 | 86.6222 | 0.79498 | 133.6878 | 0.4661 | 0.44842 | 21.3648 | 19.9629 | 2.4771 | 4.0299 | 7.1916 | 5.9046 | 6.0497 | 6.0015 | 3.9062 | 4.5593 | 7.0406 | 1 | 2.7993 | 3.2639 | 1.0731 | 0.2 | 49.5413 | 40.2988 | 0.78799 | 133.7325 | 812.9191 | 511.735 | 1.0064 | -0.002749 | 0.79028 | 0.79025 | 4.7353 | 134124 | 833-0 | 8 | 105 | 12.55
2019-01-23 | 0:37 | 45055 | 12.5131 | 5969.3589 | 5458 | 20 | 99.0767 | 121.7441 | 601.4532 | 101.3866 | 103.4223 | 556.393 | 5.0464 | 87.7339 | 6.1692 | 0.7885 | 1.5077 | 95.8602 | 425.4718 | 116.0596 | 65.7167 | 22.0615 | 1799.4907 | 24.1499 | 24.5485 | 89.8156 | 40.0046 | 49.9897 | 90.1446 | 89.6961 | 88.2035 | 89.8936 | 79.7255 | 39.6719 | 94.8341 | 101.271 | 90.4448 | 194.4059 | 84.6493 | 89.9204 | 0.0008128 | 90 | 0.82763 | -0.0006254 | 0.78845 | 4.9739 | 103.4438 | 104.1224 | 1.4997 | 19.8732 | 86.6023 | 0.79508 | 133.7243 | 0.46993 | 0.45011 | 21.726 | 19.8761 | 2.4624 | 4.0178 | 6.9245 | 5.8744 | 6.1044 | 6.1184 | 3.9191 | 4.5251 | 7.0576 | 1 | 2.926 | 3.3061 | 1.0666 | 0.2 | 49.2487 | 40.1776 | 0.7885 | 133.7242 | 813.5822 | 512.972 | 1.0064 | -0.002749 | 0.7908 | 0.79075 | 4.6686 | 134124 | 833-0 | 8 | 105 | 12.55
2019-01-23 | 0:37 | 45085 | 12.5214 | 5969.3672 | 5488 | 20 | 99.069 | 121.8136 | 602.0183 | 101.3101 | 103.2383 | 556.8432 | 5.1379 | 87.6204 | 6.1615 | 0.78894 | 1.5014 | 95.7923 | 424.9289 | 116.2055 | 65.0565 | 22.0287 | 1799.6465 | 24.1486 | 24.5791 | 89.7963 | 39.9547 | 49.9735 | 90.1508 | 89.677 | 88.1929 | 89.8996 | 79.7165 | 39.734 | 94.83 | 101.4357 | 90.4256 | 194.2021 | 84.5397 | 89.9139 | 0.0008122 | 90 | 0.82763 | -0.0006254 | 0.78889 | 4.9159 | 103.2349 | 104.1949 | 1.5007 | 19.9134 | 86.6256 | 0.79616 | 133.6765 | 0.46643 | 0.44833 | 21.3766 | 19.9128 | 2.4545 | 4.0233 | 6.9367 | 5.833 | 6.1121 | 6.2572 | 4.0062 | 4.6079 | 7.0688 | 1 | 3.0369 | 3.3515 | 1.0774 | 0.2 | 49.0908 | 40.2326 | 0.78894 | 133.7166 | 815.5752 | 510.1409 | 1.0064 | -0.002749 | 0.79124 | 0.79119 | 4.6105 | 134124 | 833-0 | 8 | 105 | 12.55
2019-01-23 | 0:38 | 45115 | 12.5297 | 5969.3755 | 5518 | 20 | 99.0614 | 121.7447 | 601.9394 | 101.2838 | 103.2254 | 556.3329 | 5.1401 | 87.8108 | 6.1491 | 0.78923 | 1.5072 | 95.7644 | 424.7403 | 116.1353 | 65.0784 | 21.9835 | 1800.2851 | 24.0793 | 24.5488 | 89.823 | 40.0196 | 49.9829 | 90.1953 | 89.7179 | 88.1595 | 89.8726 | 79.7367 | 39.8041 | 94.8235 | 101.6173 | 90.4486 | 193.5799 | 84.7363 | 89.9566 | 0.0008124 | 90 | 0.82763 | -0.0006254 | 0.78921 | 4.8736 | 103.2215 | 104.2073 | 1.5045 | 19.9435 | 86.5896 | 0.79538 | 133.7036 | 0.45728 | 0.44102 | 21.1632 | 19.9446 | 2.4465 | 4.016 | 6.8513 | 5.7941 | 6.1555 | 6.3409 | 4.0745 | 4.634 | 7.0718 | 1 | 3.1871 | 3.3581 | 1.0733 | 0.2 | 48.9291 | 40.1596 | 0.78923 | 133.7101 | 818.0651 | 510.5239 | 1.0064 | -0.002749 | 0.79154 | 0.79151 | 4.5683 | 134124 | 833-0 | 8 | 105 | 12.55
2019-01-23 | 0:38 | 45145 | 12.5381 | 5969.3838 | 5548 | 20 | 99.0645 | 121.7699 | 601.0821 | 101.1952 | 103.1142 | 556.4284 | 5.1302 | 87.9772 | 6.1543 | 0.78904 | 1.5062 | 95.6955 | 425.3615 | 116.0079 | 64.4056 | 22.3612 | 1799.4539 | 24.0776 | 24.5306 | 89.856 | 40.0193 | 49.9589 | 90.2437 | 89.7489 | 88.1429 | 89.8465 | 79.7301 | 39.8576 | 94.8383 | 101.7737 | 90.4646 | 193.4967 | 84.9001 | 89.9963 | 0.0008137 | 90 | 0.82763 | -0.0006254 | 0.78904 | 4.8958 | 103.1168 | 104.1902 | 1.5034 | 19.8722 | 86.5923 | 0.79308 | 133.7435 | 0.45893 | 0.4419 | 24.3704 | 19.868 | 2.4428 | 4.0168 | 6.8448 | 5.7479 | 6.1998 | 6.3958 | 4.1181 | 4.5969 | 7.0736 | 1 | 3.3324 | 3.3371 | 1.0893 | 0.2 | 48.8565 | 40.1683 | 0.78904 | 133.7123 | 811.7934 | 518.8464 | 1.0064 | -0.002749 | 0.79134 | 0.79134 | 4.5905 | 134124 | 833-0 | 8 | 105 | 12.55
2019-01-23 | 0:39 | 45175 | 12.5464 | 5969.3921 | 5578 | 20 | 99.0617 | 121.7455 | 601.2808 | 101.0979 | 103.0576 | 556.2964 | 5.1599 | 87.7973 | 6.1546 | 0.78892 | 1.5049 | 95.7663 | 424.8954 | 116.1816 | 64.8123 | 23.5527 | 1799.4295 | 24.2153 | 24.5843 | 89.8716 | 39.9999 | 49.9772 | 90.2601 | 89.7841 | 88.1633 | 89.8559 | 79.7389 | 39.8966 | 94.8547 | 101.8651 | 90.4846 | 193.4417 | 84.7199 | 90.0221 | 0.0008128 | 90 | 0.82763 | -0.0006254 | 0.78893 | 4.9099 | 103.0657 | 104.2256 | 1.4878 | 19.6145 | 86.5954 | 0.79103 | 133.746 | 0.47411 | 0.45547 | 26.4007 | 19.6162 | 2.4205 | 4.0164 | 6.8403 | 5.7144 | 6.2102 | 6.4518 | 4.2015 | 4.5783 | 7.0747 | 1 | 3.4474 | 3.3201 | 1.0798 | 0.2 | 48.4108 | 40.1638 | 0.78892 | 133.7136 | 818.9403 | 519.3014 | 1.0064 | -0.002749 | 0.79122 | 0.79123 | 4.6046 | 134124 | 833-0 | 8 | 105 | 12.55
2019-01-23 | 0:39 | 45205 | 12.5548 | 5969.4004 | 5608 | 20 | 99.0704 | 121.7214 | 601.0582 | 101.0547 | 102.9723 | 556.5459 | 5.1593 | 87.3529 | 6.1651 | 0.78823 | 1.5009 | 95.8357 | 423.9466 | 116.0202 | 64.986 | 24.6141 | 1799.506 | 24.2308 | 24.8029 | 89.9026 | 40.0004 | 49.9611 | 90.2784 | 89.8122 | 88.1197 | 89.8237 | 79.7863 | 39.9366 | 94.8864 | 101.9244 | 90.4985 | 193.2574 | 84.2703 | 90.0453 | 0.0008085 | 90 | 0.82763 | -0.0006254 | 0.78826 | 4.9995 | 102.9723 | 104.2232 | 1.5022 | 19.8463 | 86.6024 | 0.7927 | 133.7564 | 0.46845 | 0.45146 | 23.2686 | 19.8472 | 2.4303 | 4.0214 | 6.9047 | 5.6739 | 6.2645 | 6.4764 | 4.2592 | 4.4657 | 7.0722 | 1 | 3.4267 | 3.2885 | 1.0908 | 0.2 | 48.6056 | 40.2139 | 0.78823 | 133.7251 | 814.2139 | 514.0154 | 1.0064 | -0.002749 | 0.79053 | 0.79056 | 4.6943 | 134124 | 833-0 | 8 | 105 | 12.55
2019-01-23 | 0:40 | 45235 | 12.5631 | 5969.4087 | 5638 | 20 | 99.066 | 121.7984 | 601.3461 | 100.9854 | 103.2007 | 556.5291 | 5.1778 | 87.3363 | 6.1661 | 0.78797 | 1.4888 | 95.7154 | 424.8242 | 116.0186 | 66.5157 | 25.3425 | 1799.9677 | 24.2212 | 24.8319 | 89.9283 | 40.0141 | 49.9505 | 90.2951 | 89.8152 | 88.1403 | 89.7709 | 79.7776 | 39.9575 | 94.891 | 101.9163 | 90.5259 | 192.9393 | 84.2532 | 90.0551 | 0.0008099 | 90 | 0.82763 | -0.0006254 | 0.788 | 5.0344 | 103.2028 | 104.2389 | 1.5046 | 19.8944 | 86.6689 | 0.79333 | 133.7509 | 0.46083 | 0.44354 | 21.4119 | 19.8935 | 2.4197 | 4.0343 | 6.6971 | 5.6153 | 6.3426 | 6.499 | 4.3366 | 4.4444 | 7.072 | 1 | 3.4628 | 3.2596 | 1.0999 | 0.2 | 48.3948 | 40.3429 | 0.78797 | 133.7295 | 809.5765 | 508.785 | 1.0064 | -0.002749 | 0.79026 | 0.79029 | 4.7292 | 134124 | 833-0 | 8 | 105 | 12.55
2019-01-23 | 0:40 | 45265 | 12.5714 | 5969.417 | 5668 | 20 | 99.0717 | 121.8037 | 600.6423 | 101.1615 | 103.3383 | 556.2179 | 5.1631 | 87.9339 | 6.1456 | 0.78633 | 1.5067 | 95.6713 | 425.2086 | 116.0578 | 66.485 | 26.0452 | 1799.6527 | 24.1843 | 24.9074 | 89.9486 | 40.0362 | 49.9516 | 90.3272 | 89.825 | 88.1746 | 89.7463 | 79.8084 | 39.9787 | 94.9108 | 101.874 | 90.5215 | 192.7517 | 84.8611 | 90.0761 | 0.0008131 | 90 | 0.82763 | -0.0006254 | 0.78637 | 5.2519 | 103.3352 | 104.2294 | 1.5096 | 19.9128 | 86.6764 | 0.79147 | 133.8468 | 0.43113 | 0.41669 | 22.6601 | 19.9124 | 2.4035 | 4.0145 | 6.473 | 5.5648 | 6.4011 | 6.506 | 4.3948 | 4.3539 | 7.0696 | 1 | 3.4643 | 3.2223 | 1.102 | 0.2 | 48.0697 | 40.1455 | 0.78633 | 133.7579 | 817.2414 | 513.1629 | 1.0064 | -0.002749 | 0.78861 | 0.78866 | 4.9468 | 134124 | 833-0 | 8 | 105 | 12.55
2019-01-23 | 0:41 | 45295 | 12.5798 | 5969.4253 | 5698 | 20 | 99.0762 | 121.8318 | 600.417 | 100.9468 | 103.1638 | 556.689 | 5.1751 | 87.6219 | 6.1629 | 0.78566 | 1.5007 | 95.6995 | 423.5912 | 116.0937 | 65.6326 | 26.5222 | 1799.8201 | 24.1367 | 24.9637 | 89.9676 | 39.9611 | 49.9119 | 90.3384 | 89.8665 | 88.1964 | 89.7515 | 79.8368 | 39.9819 | 94.9183 | 101.7722 | 90.5231 | 192.6536 | 84.5404 | 90.1024 | 0.0008103 | 90 | 0.82763 | -0.0006254 | 0.78573 | 5.3386 | 103.1673 | 104.246 | 1.4963 | 19.6954 | 86.6758 | 0.78975 | 133.7691 | 0.46 | 0.44362 | 23.8558 | 19.6927 | 2.4072 | 4.0197 | 6.4755 | 5.5261 | 6.4348 | 6.5065 | 4.4714 | 4.2819 | 7.0707 | 1 | 3.4545 | 3.1672 | 1.1305 | 0.2 | 48.1441 | 40.1972 | 0.78566 | 133.7688 | 817.8419 | 512.6795 | 1.0064 | -0.002749 | 0.78794 | 0.78801 | 5.0336 | 134124 | 833-0 | 8 | 105 | 12.55
2019-01-23 | 0:41 | 45325 | 12.5881 | 5969.4336 | 5728 | 20 | 99.0779 | 121.8578 | 600.7799 | 100.9 | 103.0941 | 556.7163 | 5.2184 | 87.123 | 6.1532 | 0.78543 | 1.4918 | 95.7113 | 423.9531 | 116.1369 | 65.5651 | 26.8894 | 1799.9229 | 24.1168 | 24.9942 | 89.9915 | 40.0306 | 49.8949 | 90.3493 | 89.9081 | 88.213 | 89.7553 | 79.8867 | 40.004 | 94.9354 | 101.6293 | 90.5604 | 192.2953 | 84.0464 | 90.1287 | 0.0008062 | 90 | 0.82763 | -0.0006254 | 0.78551 | 5.3675 | 103.0882 | 104.295 | 1.4932 | 19.6804 | 86.7518 | 0.79078 | 133.7633 | 0.4716 | 0.45399 | 24.1973 | 19.6791 | 2.4183 | 4.0296 | 6.4802 | 5.4853 | 6.4673 | 6.477 | 4.5828 | 4.2321 | 7.0653 | 1 | 3.439 | 3.0927 | 1.1459 | 0.2 | 48.3663 | 40.2957 | 0.78543 | 133.7721 | 821.4884 | 513.5034 | 1.0064 | -0.002749 | 0.78771 | 0.78779 | 5.0625 | 134124 | 833-0 | 8 | 105 | 12.55
2019-01-23 | 0:42 | 45355 | 12.5964 | 5969.4419 | 5758 | 20 | 99.0829 | 121.9076 | 600.6186 | 100.9122 | 103.2458 | 556.3182 | 5.1767 | 87.259 | 6.1593 | 0.78513 | 1.4944 | 95.8163 | 424.3019 | 116.092 | 65.7172 | 27.1258 | 1799.6457 | 24.1253 | 25.0066 | 90.0164 | 40.01 | 49.8978 | 90.369 | 89.9112 | 88.2536 | 89.8408 | 79.9277 | 40.0196 | 94.9391 | 101.4367 | 90.5799 | 192.156 | 84.1794 | 90.1401 | 0.0008074 | 90 | 0.82763 | -0.0006254 | 0.78522 | 5.4069 | 103.2449 | 104.2541 | 1.499 | 19.7599 | 86.7395 | 0.7909 | 133.7759 | 0.46517 | 0.44695 | 23.4826 | 19.7579 | 2.411 | 4.0278 | 6.292 | 5.4484 | 6.4223 | 6.4446 | 4.6226 | 4.1615 | 7.0613 | 1 | 3.4326 | 3.0338 | 1.1505 | 0.2 | 48.2195 | 40.2781 | 0.78513 | 133.7771 | 817.4934 | 518.5691 | 1.0064 | -0.002749 | 0.78741 | 0.78749 | 5.1019 | 134124 | 833-0 | 8 | 105 | 12.55
2019-01-23 | 0:42 | 45385 | 12.6047 | 5969.4507 | 5788 | 20 | 99.0753 | 121.8556 | 600.7556 | 100.8029 | 103.2215 | 556.7181 | 5.1871 | 87.1726 | 6.1708 | 0.7848 | 1.5005 | 95.7879 | 425.1451 | 116.4097 | 65.7523 | 27.2305 | 1800.1609 | 24.1142 | 25.0559 | 90.0521 | 39.989 | 49.8943 | 90.3905 | 89.8973 | 88.3071 | 89.8382 | 79.9649 | 40.0359 | 94.9531 | 101.1898 | 90.5924 | 192.0974 | 84.0873 | 90.1439 | 0.000806 | 90 | 0.82763 | -0.0006254 | 0.78489 | 5.4513 | 103.2264 | 104.2648 | 1.5027 | 19.7888 | 86.7439 | 0.79012 | 133.7911 | 0.45743 | 0.44115 | 22.9336 | 19.7903 | 2.4129 | 4.0222 | 6.2059 | 5.398 | 6.4486 | 6.38 | 4.6982 | 4.1662 | 7.0546 | 1 | 3.4018 | 2.9669 | 1.1585 | 0.2 | 48.2571 | 40.222 | 0.7848 | 133.7828 | 818.2449 | 510.3589 | 1.0064 | -0.002749 | 0.78707 | 0.78716 | 5.1464 | 134124 | 833-0 | 8 | 105 | 12.55
2019-01-23 | 0:43 | 45415 | 12.6131 | 5969.459 | 5818 | 20 | 99.0777 | 121.9045 | 599.6533 | 100.826 | 103.0709 | 556.3284 | 5.1663 | 86.933 | 6.1504 | 0.78427 | 1.495 | 95.7743 | 423.0398 | 116.0985 | 65.3468 | 27.2819 | 1799.9205 | 24.0884 | 25.1469 | 90.0666 | 40.0324 | 49.8578 | 90.3762 | 89.9092 | 88.2912 | 89.859 | 80.0155 | 40.0437 | 94.9793 | 100.9145 | 90.595 | 192.1163 | 83.8578 | 90.1427 | 0.0008036 | 90 | 0.82763 | -0.0006254 | 0.78436 | 5.5219 | 103.0809 | 104.2413 | 1.4763 | 19.3952 | 86.8123 | 0.78826 | 133.8069 | 0.48119 | 0.46336 | 29.2919 | 19.4006 | 2.4205 | 4.027 | 6.2245 | 5.3585 | 6.4533 | 6.3272 | 4.7485 | 4.0827 | 7.0488 | 1 | 3.3292 | 2.9042 | 1.1885 | 0.2 | 48.4091 | 40.2703 | 0.78427 | 133.7922 | 802.8934 | 503.9639 | 1.0064 | -0.002749 | 0.78654 | 0.78663 | 5.2171 | 134124 | 833-0 | 8 | 105 | 12.55
2019-01-23 | 0:43 | 45445 | 12.6214 | 5969.4673 | 5848 | 20 | 99.0812 | 121.9589 | 600.0829 | 100.8147 | 103.1906 | 556.9053 | 5.1925 | 86.982 | 6.1571 | 0.78358 | 1.5003 | 95.736 | 423.4775 | 116.1878 | 66.3689 | 27.2577 | 1799.4781 | 24.1085 | 25.1164 | 90.0744 | 39.9895 | 49.8742 | 90.3342 | 89.8827 | 88.3537 | 89.9023 | 80.032 | 40.0562 | 94.993 | 100.6287 | 90.6222 | 192.1261 | 83.9035 | 90.1085 | 0.0008047 | 90 | 0.82763 | -0.0006254 | 0.78365 | 5.6177 | 103.1927 | 104.2728 | 1.5074 | 19.8265 | 86.7586 | 0.78916 | 133.9265 | 0.42613 | 0.40541 | 22.8619 | 19.8267 | 2.4187 | 4.0241 | 6.0972 | 5.3176 | 6.4307 | 6.2725 | 4.8401 | 4.1156 | 7.0413 | 1 | 3.3048 | 2.8658 | 1.1865 | 0.2 | 48.3738 | 40.2406 | 0.78358 | 133.8055 | 816.7946 | 511.2417 | 1.0064 | -0.002749 | 0.78585 | 0.78592 | 5.3128 | 134124 | 833-0 | 8 | 105 | 12.55
2019-01-23 | 0:44 | 45475 | 12.6298 | 5969.4756 | 5878 | 20 | 99.0853 | 121.9124 | 599.8772 | 100.803 | 103.0903 | 556.4912 | 5.2542 | 87.0775 | 6.1662 | 0.78332 | 1.5041 | 95.8056 | 423.6983 | 116.1721 | 67.8945 | 27.1379 | 1799.8415 | 24.143 | 25.0625 | 90.0976 | 40.0135 | 49.9094 | 90.3523 | 89.8613 | 88.3567 | 89.9602 | 80.0554 | 40.0739 | 95.0226 | 100.3474 | 90.655 | 191.9509 | 83.9944 | 90.1068 | 0.0008051 | 90 | 0.82763 | -0.0006254 | 0.78339 | 5.6535 | 103.1081 | 104.3401 | 1.503 | 19.7885 | 86.7854 | 0.78994 | 133.7976 | 0.46343 | 0.4471 | 23.4666 | 19.7905 | 2.4178 | 4.0213 | 6.0951 | 5.2879 | 6.3889 | 6.1871 | 4.9723 | 4.0982 | 7.0315 | 1 | 3.3083 | 2.8123 | 1.1718 | 0.2 | 48.3567 | 40.2127 | 0.78332 | 133.8102 | 816.7393 | 519.6576 | 1.0064 | -0.002749 | 0.78558 | 0.78565 | 5.3487 | 134124 | 833-0 | 8 | 105 | 12.55
2019-01-23 | 0:44 | 45505 | 12.6381 | 5969.4839 | 5908 | 20 | 99.0831 | 121.9456 | 599.1905 | 100.7495 | 102.7537 | 556.6513 | 5.0866 | 86.8993 | 6.1841 | 0.78269 | 1.5011 | 95.9062 | 423.0561 | 116.1773 | 66.3887 | 27.0176 | 1799.8958 | 24.1142 | 25.1476 | 90.1132 | 39.987 | 49.8966 | 90.3632 | 89.8624 | 88.3739 | 89.9654 | 80.095 | 40.0801 | 95.0485 | 100.0598 | 90.664 | 191.6421 | 83.8072 | 90.1128 | 0.0008028 | 90 | 0.82763 | -0.0006254 | 0.78276 | 5.7379 | 102.7403 | 104.1681 | 1.5006 | 19.7397 | 86.7472 | 0.78925 | 133.829 | 0.46543 | 0.44705 | 23.9177 | 19.7407 | 2.4258 | 4.0243 | 6.3881 | 5.2606 | 6.3896 | 6.1021 | 4.9018 | 4.0475 | 7.0229 | 1 | 3.2333 | 2.7614 | 1.1848 | 0.2 | 48.516 | 40.243 | 0.78269 | 133.8212 | 819.0296 | 515.9022 | 1.0064 | -0.002749 | 0.78495 | 0.78502 | 5.4332 | 134124 | 833-0 | 8 | 105 | 12.55
2019-01-23 | 0:45 | 45535 | 12.6464 | 5969.4922 | 5938 | 20 | 99.0861 | 121.9955 | 598.9735 | 100.7218 | 102.754 | 556.5492 | 5.1294 | 86.4387 | 6.1569 | 0.78265 | 1.5026 | 95.8681 | 421.8285 | 116.1643 | 66.7867 | 26.8959 | 1799.5884 | 24.1099 | 25.1236 | 90.1346 | 40.0101 | 49.9194 | 90.3625 | 89.8779 | 88.4076 | 89.9973 | 80.1164 | 40.1039 | 95.0633 | 99.7701 | 90.6625 | 191.5334 | 83.3602 | 90.1202 | 0.0007997 | 90 | 0.82763 | -0.0006254 | 0.78273 | 5.7427 | 102.7555 | 104.2208 | 1.5028 | 19.7983 | 86.8033 | 0.79047 | 133.7787 | 0.46 | 0.44222 | 22.5959 | 19.803 | 2.4406 | 4.0232 | 6.4822 | 5.2259 | 6.3625 | 6.0006 | 4.9929 | 4.1037 | 7.0084 | 1 | 3.2016 | 2.7027 | 1.176 | 0.2 | 48.8126 | 40.2315 | 0.78265 | 133.8216 | 799.9834 | 511.3664 | 1.0064 | -0.002749 | 0.78491 | 0.78499 | 5.4379 | 134124 | 833-0 | 8 | 105 | 12.55
2019-01-23 | 0:45 | 45565 | 12.6547 | 5969.5005 | 5968 | 20 | 99.088 | 122.0293 | 598.892 | 100.7989 | 102.6882 | 556.5236 | 4.9819 | 86.7944 | 6.1618 | 0.78232 | 1.4985 | 95.7783 | 422.7645 | 116.3146 | 66.5124 | 26.6926 | 1799.7198 | 24.1525 | 25.1741 | 90.1552 | 39.9834 | 49.95 | 90.3428 | 89.9061 | 88.4441 | 90.04 | 80.1617 | 40.1194 | 95.0905 | 99.4771 | 90.6922 | 191.384 | 83.7135 | 90.1245 | 0.0008048 | 90 | 0.82763 | -0.0006254 | 0.78239 | 5.7878 | 102.6919 | 104.0738 | 1.4992 | 19.6994 | 86.8439 | 0.78841 | 133.826 | 0.45267 | 0.43514 | 24.2304 | 19.6979 | 2.4282 | 4.027 | 6.6516 | 5.1851 | 6.3219 | 5.8882 | 4.9298 | 4.0414 | 6.9945 | 1 | 3.137 | 2.6476 | 1.1615 | 0.2 | 48.5647 | 40.2704 | 0.78232 | 133.8275 | 808.8589 | 508.3853 | 1.0064 | -0.002749 | 0.78457 | 0.78465 | 5.483 | 134124 | 833-0 | 8 | 105 | 12.55
2019-01-23 | 0:46 | 45595 | 12.6631 | 5969.5088 | 5998 | 20 | 99.091 | 122.0394 | 598.4405 | 101.1382 | 102.564 | 556.3534 | 4.9717 | 86.3656 | 6.1787 | 0.78215 | 1.4988 | 95.8031 | 422.531 | 116.3115 | 67.2877 | 26.4603 | 1799.5751 | 24.1684 | 25.2424 | 90.1723 | 40.0139 | 49.9416 | 90.3423 | 89.9201 | 88.4623 | 90.0701 | 80.1982 | 40.132 | 95.1058 | 99.1622 | 90.699 | 191.1849 | 83.2763 | 90.1312 | 0.0007986 | 90 | 0.82763 | -0.0006254 | 0.78223 | 5.8102 | 102.5634 | 104.0678 | 1.5011 | 19.6782 | 86.8591 | 0.78656 | 133.8238 | 0.4571 | 0.43603 | 25.8492 | 19.6762 | 2.456 | 4.0276 | 6.9175 | 5.1552 | 6.2874 | 5.768 | 4.9431 | 4.03 | 6.98 | 1 | 3.034 | 2.5831 | 1.1701 | 0.2 | 49.1203 | 40.2759 | 0.78215 | 133.8303 | 816.8257 | 510.1594 | 1.0064 | -0.002749 | 0.7844 | 0.78448 | 5.5055 | 134124 | 833-0 | 8 | 105 | 12.55
2019-01-23 | 0:46 | 45625 | 12.6714 | 5969.5171 | 2428 | 20 | 99.0997 | 122.0495 | 599.0778 | 101.3312 | 102.6158 | 556.3106 | 5.0003 | 86.7999 | 6.1818 | 0.78345 | 1.506 | 95.8531 | 422.4329 | 115.9994 | 66.8832 | 26.233 | 1799.2709 | 24.223 | 25.2068 | 90.1926 | 40.0143 | 49.9551 | 90.3218 | 89.8635 | 88.4817 | 90.0992 | 80.218 | 40.1412 | 95.1154 | 98.8473 | 90.7374 | 191.0651 | 83.709 | 90.0927 | 0.000801 | 90 | 0.82763 | -0.0006254 | 0.7835 | 5.6376 | 102.6039 | 104.0948 | 1.5041 | 19.7674 | 86.8247 | 0.78856 | 133.7953 | 0.46035 | 0.44558 | 25.5028 | 19.7684 | 2.4856 | 4.0221 | 7.0795 | 5.1361 | 6.2479 | 5.6301 | 4.982 | 4.0425 | 6.9655 | 1 | 2.9847 | 2.5549 | 1.1646 | 0.2 | 49.7127 | 40.2207 | 0.78345 | 133.8084 | 803.9826 | 509.3605 | 1.0064 | -0.002749 | 0.78571 | 0.78577 | 5.3328 | 134124 | 833-0 | 8 | 105 | 12.55
2019-01-23 | 0:47 | 45655 | 12.6797 | 5969.5254 | 2458 | 20 | 99.102 | 122.1039 | 598.8853 | 101.5003 | 102.8482 | 557.2578 | 4.969 | 87.3184 | 6.166 | 0.78307 | 1.5034 | 95.8574 | 422.2033 | 116.2175 | 68.435 | 26.0122 | 1799.7257 | 24.2593 | 25.2362 | 90.2257 | 39.981 | 49.9742 | 90.3032 | 89.8539 | 88.4716 | 90.126 | 80.2533 | 40.1602 | 95.1449 | 98.5711 | 90.7497 | 190.742 | 84.2354 | 90.0786 | 0.0008073 | 90 | 0.82763 | -0.0006254 | 0.78312 | 5.6896 | 102.8463 | 104.0802 | 1.5052 | 19.8251 | 86.8168 | 0.79027 | 133.8402 | 0.44561 | 0.43553 | 23.7182 | 19.8267 | 2.4699 | 4.0243 | 7.0293 | 5.117 | 6.2065 | 5.4619 | 4.9999 | 4.0254 | 6.9469 | 1 | 2.9077 | 2.5252 | 1.1549 | 0.2 | 49.399 | 40.2434 | 0.78307 | 133.8155 | 813.2904 | 511.1347 | 1.0064 | -0.002749 | 0.78533 | 0.78538 | 5.3848 | 134124 | 833-0 | 8 | 105 | 12.55
2019-01-23 | 0:47 | 45685 | 12.6881 | 5969.5337 | 2488 | 20 | 99.109 | 122.0861 | 599.0828 | 101.3875 | 102.8143 | 556.4042 | 5.0044 | 87.6601 | 6.1859 | 0.78329 | 1.5038 | 95.8777 | 423.6904 | 116.1567 | 67.4278 | 25.761 | 1799.8088 | 24.2734 | 25.2608 | 90.2223 | 39.9901 | 49.9738 | 90.2984 | 89.8541 | 88.509 | 90.1437 | 80.2605 | 40.1748 | 95.1362 | 98.3137 | 90.7577 | 190.6138 | 84.5671 | 90.0763 | 0.0008098 | 90 | 0.82763 | -0.0006254 | 0.78333 | 5.6607 | 102.8187 | 104.1166 | 1.5074 | 19.8322 | 86.8402 | 0.7894 | 133.8066 | 0.45366 | 0.43677 | 22.5974 | 19.8279 | 2.4466 | 4.0235 | 7.1286 | 5.1022 | 6.1706 | 5.3324 | 5.0533 | 4.0011 | 6.928 | 1 | 2.8239 | 2.4928 | 1.1563 | 0.2 | 48.9325 | 40.2347 | 0.78329 | 133.8118 | 817.3601 | 517.1333 | 1.0064 | -0.002749 | 0.78555 | 0.7856 | 5.3559 | 134124 | 833-0 | 8 | 105 | 12.55
2019-01-23 | 0:48 | 45715 | 12.6964 | 5969.542 | 2518 | 20 | 99.1182 | 122.0966 | 599.1966 | 101.2111 | 103.0696 | 556.5206 | 4.8671 | 87.4875 | 6.1577 | 0.78343 | 1.5017 | 95.9522 | 423.2086 | 116.1276 | 68.4654 | 25.5516 | 1800.1762 | 24.2871 | 25.3073 | 90.241 | 40.0118 | 49.9761 | 90.2886 | 89.8488 | 88.5073 | 90.1508 | 80.2898 | 40.1874 | 95.1471 | 98.0687 | 90.757 | 190.5714 | 84.4086 | 90.0687 | 0.0008093 | 90 | 0.82763 | -0.0006254 | 0.78348 | 5.6412 | 103.054 | 103.9885 | 1.502 | 19.7904 | 86.829 | 0.79054 | 133.7643 | 0.4656 | 0.44686 | 24.3567 | 19.7914 | 2.4352 | 4.0255 | 7.0096 | 5.0956 | 6.1426 | 5.1652 | 4.9692 | 4.0132 | 6.9084 | 1 | 2.711 | 2.4613 | 1.157 | 0.2 | 48.7038 | 40.2551 | 0.78343 | 133.8093 | 810.8388 | 516.101 | 1.0064 | -0.002749 | 0.7857 | 0.78574 | 5.3364 | 134124 | 833-0 | 8 | 105 | 12.55
2019-01-23 | 0:48 | 45745 | 12.7048 | 5969.5503 | 2548 | 20 | 99.1172 | 122.1452 | 597.6106 | 101.27 | 102.756 | 556.862 | 4.8588 | 86.848 | 6.1769 | 0.78361 | 1.484 | 96.0407 | 421.3075 | 116.1885 | 66.3631 | 25.3797 | 1799.1211 | 24.3072 | 25.2861 | 90.2594 | 39.969 | 49.994 | 90.2855 | 89.8662 | 88.4958 | 90.1634 | 80.3131 | 40.2079 | 95.151 | 97.8519 | 90.7683 | 190.4687 | 83.7595 | 90.0758 | 0.0008055 | 90 | 0.82763 | -0.0006254 | 0.78366 | 5.6172 | 102.7535 | 103.9843 | 1.4827 | 19.4838 | 86.8874 | 0.78846 | 133.8062 | 0.47198 | 0.45438 | 26.7213 | 19.4817 | 2.4259 | 4.0434 | 7.2554 | 5.0988 | 6.1091 | 4.9916 | 4.9635 | 3.9918 | 6.8854 | 1 | 2.6324 | 2.4315 | 1.1464 | 0.2 | 48.5182 | 40.4344 | 0.78361 | 133.8061 | 809.1102 | 515.0586 | 1.0064 | -0.002749 | 0.78587 | 0.78592 | 5.3124 | 134124 | 833-0 | 8 | 105 | 12.55
2019-01-23 | 0:49 | 45775 | 12.7131 | 5969.5586 | 2578 | 20 | 99.119 | 122.1333 | 598.9172 | 101.2321 | 102.7907 | 556.522 | 4.8803 | 86.899 | 6.183 | 0.78393 | 1.494 | 95.9482 | 422.862 | 116.2244 | 66.826 | 25.1302 | 1799.9427 | 24.3256 | 25.2459 | 90.2152 | 40.0069 | 49.9888 | 90.2601 | 89.7931 | 88.52 | 90.1582 | 80.3303 | 40.2013 | 95.1454 | 97.6526 | 90.7427 | 190.418 | 83.8075 | 90.0266 | 0.0008033 | 90 | 0.82763 | -0.0006254 | 0.78395 | 5.5779 | 102.7995 | 103.9975 | 1.5037 | 19.7895 | 86.799 | 0.78963 | 133.7988 | 0.45589 | 0.43957 | 23.0331 | 19.7889 | 2.4435 | 4.0349 | 7.3244 | 5.0784 | 6.089 | 4.9097 | 4.9735 | 3.9912 | 6.8686 | 1 | 2.5717 | 2.436 | 1.1496 | 0.2 | 48.8707 | 40.3487 | 0.78393 | 133.8019 | 811.2968 | 509.1877 | 1.0064 | -0.002749 | 0.7862 | 0.78621 | 5.273 | 134124 | 833-0 | 8 | 105 | 12.55
2019-01-23 | 0:49 | 45805 | 12.7214 | 5969.5669 | 2608 | 20 | 99.1209 | 122.1575 | 599.1416 | 101.2397 | 102.8134 | 556.3534 | 4.8687 | 86.9209 | 6.1789 | 0.78415 | 1.4998 | 95.9443 | 423.7386 | 116.0765 | 66.8275 | 24.9134 | 1799.3905 | 24.3276 | 25.3048 | 90.1761 | 40.013 | 49.9861 | 90.2332 | 89.7668 | 88.5141 | 90.1511 | 80.3332 | 40.2113 | 95.126 | 97.4964 | 90.7152 | 190.4081 | 83.8314 | 90 | 0.0008037 | 90 | 0.82763 | -0.0006254 | 0.78415 | 5.551 | 102.8064 | 103.9927 | 1.5006 | 19.7895 | 86.8089 | 0.79126 | 133.7772 | 0.46822 | 0.45018 | 22.3338 | 19.7877 | 2.4568 | 4.0287 | 7.4168 | 5.0792 | 6.0719 | 4.8464 | 4.9698 | 4.0056 | 6.8477 | 1 | 2.4644 | 2.4546 | 1.1523 | 0.2 | 49.1359 | 40.2865 | 0.78415 | 133.7989 | 814.0762 | 514.949 | 1.0064 | -0.002749 | 0.78642 | 0.78642 | 5.246 | 134124 | 833-0 | 8 | 105 | 12.55
2019-01-23 | 0:50 | 45835 | 12.7297 | 5969.5757 | 2638 | 20 | 99.1223 | 122.1556 | 598.6022 | 101.1476 | 102.8094 | 556.2799 | 4.8303 | 86.9056 | 6.1896 | 0.78451 | 1.502 | 96.003 | 422.631 | 116.1588 | 66.1575 | 24.7356 | 1799.5688 | 24.3496 | 25.3406 | 90.1173 | 40.0286 | 49.9871 | 90.1964 | 89.73 | 88.5195 | 90.1344 | 80.3379 | 40.2149 | 95.1048 | 97.3789 | 90.6732 | 190.4213 | 83.8108 | 89.9632 | 0.0008032 | 90 | 0.82763 | -0.0006254 | 0.78448 | 5.5057 | 102.8099 | 103.9531 | 1.5009 | 19.7632 | 86.7133 | 0.79004 | 133.8089 | 0.4632 | 0.4474 | 23.5563 | 19.7644 | 2.4784 | 4.0268 | 7.4926 | 5.088 | 6.0661 | 4.8358 | 4.9393 | 3.9733 | 6.8278 | 1 | 2.3446 | 2.4785 | 1.1529 | 0.2 | 49.5677 | 40.2684 | 0.78451 | 133.7937 | 818.4017 | 510.5413 | 1.0064 | -0.002749 | 0.78678 | 0.78676 | 5.2007 | 134124 | 833-0 | 8 | 105 | 12.55
2019-01-23 | 0:50 | 45865 | 12.7381 | 5969.584 | 2668 | 20 | 99.1211 | 122.1685 | 598.5064 | 101.048 | 102.7615 | 556.3707 | 4.8742 | 86.944 | 6.1695 | 0.78464 | 1.5012 | 96.0529 | 422.0213 | 116.2028 | 67.0392 | 24.5381 | 1800.0479 | 24.3791 | 25.3311 | 90.0774 | 40.0425 | 49.9931 | 90.1482 | 89.6861 | 88.5319 | 90.1135 | 80.3406 | 40.2288 | 95.076 | 97.3347 | 90.6397 | 190.4704 | 83.8593 | 89.9172 | 0.0008042 | 90 | 0.82763 | -0.0006254 | 0.78459 | 5.4915 | 102.7581 | 103.9979 | 1.4929 | 19.5636 | 86.7521 | 0.78627 | 133.8009 | 0.41286 | 0.41191 | 27.1672 | 19.5597 | 2.485 | 4.0269 | 7.6265 | 5.105 | 6.0657 | 4.8321 | 4.9734 | 3.9948 | 6.8045 | 1 | 2.2488 | 2.5366 | 1.1499 | 0.2 | 49.6996 | 40.2687 | 0.78464 | 133.7927 | 807.5289 | 511.0419 | 1.0064 | -0.002749 | 0.78691 | 0.78686 | 5.1865 | 134124 | 833-0 | 8 | 105 | 12.55
2019-01-23 | 0:51 | 45895 | 12.7464 | 5969.5923 | 2698 | 20 | 99.1174 | 122.2064 | 599.3285 | 101.0606 | 102.8999 | 556.2592 | 4.8595 | 87.544 | 6.1812 | 0.78478 | 1.5028 | 96.0981 | 423.1856 | 116.2219 | 66.288 | 24.3603 | 1799.6354 | 24.4188 | 25.3913 | 90.0617 | 40.0123 | 50.0033 | 90.1355 | 89.6653 | 88.5302 | 90.103 | 80.3592 | 40.2384 | 95.0585 | 97.3694 | 90.6353 | 190.445 | 84.4534 | 89.9004 | 0.0008102 | 90 | 0.82763 | -0.0006254 | 0.78472 | 5.4736 | 102.8959 | 103.983 | 1.5045 | 19.863 | 86.7089 | 0.79216 | 133.7521 | 0.46879 | 0.45155 | 21.6942 | 19.8631 | 2.4694 | 4.026 | 7.6126 | 5.1095 | 6.058 | 4.8105 | 4.9605 | 3.9392 | 6.781 | 1 | 2.1141 | 2.5885 | 1.1429 | 0.2 | 49.3888 | 40.2595 | 0.78478 | 133.7907 | 811.7653 | 509.2604 | 1.0064 | -0.002749 | 0.78706 | 0.787 | 5.1686 | 134124 | 833-0 | 8 | 105 | 12.55
2019-01-23 | 0:51 | 45925 | 12.7548 | 5969.6006 | 2728 | 20 | 99.1091 | 122.2283 | 598.4067 | 100.9221 | 102.8995 | 556.4102 | 4.8325 | 87.3305 | 6.1678 | 0.78541 | 1.5044 | 96.1101 | 423.3215 | 116.2817 | 66.629 | 24.1197 | 1799.8257 | 24.4515 | 25.3216 | 90.0561 | 39.9662 | 49.9988 | 90.1129 | 89.6621 | 88.5322 | 90.087 | 80.3466 | 40.2451 | 95.054 | 97.4675 | 90.6128 | 190.4224 | 84.2467 | 89.8875 | 0.0008085 | 90 | 0.82763 | -0.0006254 | 0.78534 | 5.3907 | 102.9099 | 103.9589 | 1.5046 | 19.8818 | 86.7026 | 0.79286 | 133.7422 | 0.46257 | 0.44644 | 21.5499 | 19.8769 | 2.4494 | 4.0233 | 7.6532 | 5.1204 | 6.0582 | 4.7827 | 4.9422 | 3.9881 | 6.7573 | 1 | 2.0428 | 2.6419 | 1.1457 | 0.2 | 48.9885 | 40.2335 | 0.78541 | 133.78 | 808.6543 | 509.369 | 1.0064 | -0.002749 | 0.78769 | 0.78762 | 5.0856 | 134124 | 833-0 | 8 | 105 | 12.55
2019-01-23 | 0:52 | 45955 | 12.7631 | 5969.6089 | 2758 | 20 | 99.1115 | 122.1812 | 599.4912 | 100.8706 | 103.0496 | 556.7273 | 4.8261 | 87.3068 | 6.1664 | 0.78572 | 1.4996 | 96.081 | 423.0324 | 116.0137 | 67.4391 | 23.996 | 1799.9767 | 24.4919 | 25.3774 | 90.0214 | 40.0119 | 50.0067 | 90.1193 | 89.6685 | 88.5383 | 90.0732 | 80.3575 | 40.2411 | 95.0407 | 97.6125 | 90.5993 | 190.4683 | 84.2236 | 89.8939 | 0.000809 | 90 | 0.82763 | -0.0006254 | 0.78565 | 5.3484 | 103.0449 | 103.9402 | 1.5018 | 19.8178 | 86.7294 | 0.79175 | 133.7645 | 0.45592 | 0.43855 | 22.7032 | 19.8173 | 2.4236 | 4.0274 | 7.5596 | 5.1359 | 6.0594 | 4.807 | 4.9197 | 3.9792 | 6.7365 | 1 | 1.9119 | 2.6901 | 1.1411 | 0.2 | 48.4711 | 40.2744 | 0.78572 | 133.7743 | 816.2956 | 506.7262 | 1.0064 | -0.002749 | 0.788 | 0.78793 | 5.0433 | 134124 | 833-0 | 8 | 105 | 12.55
2019-01-23 | 0:52 | 45985 | 12.7714 | 5969.6172 | 2788 | 20 | 99.102 | 122.2238 | 599.283 | 100.9311 | 102.8899 | 556.3789 | 4.8564 | 86.7739 | 6.1994 | 0.78509 | 1.4968 | 96.0399 | 423.1877 | 116.0237 | 67.2307 | 23.8172 | 1799.9505 | 24.5412 | 25.3444 | 90.0108 | 39.9482 | 49.9905 | 90.1234 | 89.6734 | 88.5321 | 90.0625 | 80.3533 | 40.2554 | 95.0166 | 97.7982 | 90.6087 | 190.391 | 83.6742 | 89.8984 | 0.0008025 | 90 | 0.82763 | -0.0006254 | 0.78503 | 5.4323 | 102.8942 | 103.9514 | 1.497 | 19.696 | 86.7074 | 0.78943 | 133.8431 | 0.45397 | 0.43505 | 22.894 | 19.6944 | 2.4408 | 4.0301 | 7.6806 | 5.1459 | 6.0584 | 4.8162 | 4.918 | 3.9272 | 6.7108 | 1 | 1.8172 | 2.7333 | 1.1506 | 0.2 | 48.8151 | 40.3013 | 0.78509 | 133.7853 | 805.0445 | 509.3013 | 1.0064 | -0.002749 | 0.78737 | 0.7873 | 5.1273 | 134124 | 833-0 | 8 | 105 | 12.55
2019-01-23 | 0:53 | 46015 | 12.7797 | 5969.6255 | 2818 | 20 | 99.0983 | 122.2438 | 599.1191 | 100.9253 | 103.0054 | 556.7218 | 4.8756 | 86.6853 | 6.1974 | 0.78516 | 1.4978 | 95.9936 | 423.7663 | 116.0621 | 68.2836 | 23.6268 | 1799.3728 | 24.6031 | 25.3168 | 90.0041 | 40.0129 | 50.0155 | 90.1177 | 89.6717 | 88.5367 | 90.0864 | 80.3541 | 40.2567 | 95.01 | 98.0159 | 90.6068 | 190.3451 | 83.5866 | 89.8947 | 0.000802 | 90 | 0.82763 | -0.0006254 | 0.78509 | 5.4236 | 103.0023 | 103.9677 | 1.4984 | 19.7339 | 86.7146 | 0.7902 | 133.8025 | 0.46745 | 0.45016 | 22.5071 | 19.7338 | 2.4655 | 4.03 | 7.6288 | 5.1542 | 6.0278 | 4.8251 | 4.9252 | 3.928 | 6.6874 | 1 | 1.7319 | 2.7865 | 1.1355 | 0.2 | 49.3098 | 40.3002 | 0.78516 | 133.7842 | 816.1222 | 510.9677 | 1.0064 | -0.002749 | 0.78744 | 0.78737 | 5.1185 | 134124 | 833-0 | 8 | 105 | 12.55
2019-01-23 | 0:53 | 46045 | 12.7881 | 5969.6338 | 2848 | 20 | 99.0998 | 122.2257 | 599.4304 | 100.8546 | 103.0055 | 556.423 | 4.8638 | 86.8969 | 6.1958 | 0.78527 | 1.5029 | 96.1091 | 422.7103 | 116.185 | 69.0902 | 23.4465 | 1799.7107 | 24.6378 | 25.3558 | 89.9915 | 39.9863 | 50.0093 | 90.1365 | 89.6413 | 88.5121 | 90.0451 | 80.3608 | 40.2566 | 95.0016 | 98.2443 | 90.5972 | 190.3969 | 83.799 | 89.8889 | 0.0008031 | 90 | 0.82763 | -0.0006254 | 0.7852 | 5.4097 | 103.0041 | 103.9647 | 1.504 | 19.8103 | 86.7387 | 0.79028 | 133.7907 | 0.45067 | 0.43693 | 22.3953 | 19.8095 | 2.4796 | 4.0254 | 7.6275 | 5.1811 | 6.0551 | 4.841 | 4.9131 | 3.9151 | 6.664 | 1 | 1.6112 | 2.8346 | 1.1381 | 0.2 | 49.5922 | 40.2536 | 0.78527 | 133.7825 | 807.287 | 513.3873 | 1.0064 | -0.002749 | 0.78754 | 0.78747 | 5.1047 | 134124 | 833-0 | 8 | 105 | 12.55
2019-01-23 | 0:54 | 46075 | 12.7964 | 5969.6421 | 2878 | 20 | 99.0947 | 122.2284 | 598.846 | 100.7993 | 102.8761 | 556.5609 | 4.8859 | 86.9975 | 6.2071 | 0.78468 | 1.5028 | 96.0584 | 422.3402 | 116.0173 | 68.2763 | 23.2991 | 1799.591 | 24.6889 | 25.3518 | 89.9869 | 39.9719 | 50.0232 | 90.1342 | 89.6703 | 88.5376 | 90.0458 | 80.3566 | 40.2583 | 94.9842 | 98.4824 | 90.6172 | 190.4132 | 83.8939 | 89.9023 | 0.0008055 | 90 | 0.82763 | -0.0006254 | 0.78461 | 5.4881 | 102.8843 | 103.979 | 1.5069 | 19.8049 | 86.6759 | 0.78859 | 133.8125 | 0.4581 | 0.44206 | 23.5519 | 19.8051 | 2.4737 | 4.0265 | 7.7305 | 5.1902 | 6.0456 | 4.8468 | 4.9129 | 3.9925 | 6.6402 | 1 | 1.5053 | 2.8711 | 1.1287 | 0.2 | 49.4742 | 40.2654 | 0.78468 | 133.7926 | 811.7057 | 512.9514 | 1.0064 | -0.002749 | 0.78695 | 0.78689 | 5.183 | 134124 | 833-0 | 8 | 105 | 12.55
2019-01-23 | 0:54 | 46105 | 12.8048 | 5969.6504 | 2908 | 20 | 99.0977 | 122.1843 | 599.7255 | 100.8671 | 103.1616 | 556.2938 | 4.8567 | 87.3541 | 6.1804 | 0.78295 | 1.5027 | 96.0917 | 423.6531 | 115.9434 | 68.201 | 23.1797 | 1799.9524 | 24.7579 | 25.41 | 89.969 | 40.0284 | 50.0284 | 90.1227 | 89.6817 | 88.5078 | 90.0512 | 80.3624 | 40.2532 | 94.9694 | 98.7281 | 90.5921 | 190.4469 | 84.2639 | 89.9022 | 0.0008084 | 90 | 0.82763 | -0.0006254 | 0.78288 | 5.7214 | 103.1652 | 103.9523 | 1.505 | 19.8094 | 86.6531 | 0.78974 | 133.9263 | 0.45608 | 0.43017 | 24.3749 | 19.8145 | 2.4498 | 4.0259 | 7.5058 | 5.1981 | 6.0333 | 4.8785 | 4.8835 | 3.9196 | 6.6188 | 1 | 1.3635 | 2.9225 | 1.1243 | 0.2 | 48.9969 | 40.2592 | 0.78295 | 133.8233 | 814.3613 | 516.677 | 1.0064 | -0.002749 | 0.78521 | 0.78515 | 5.4166 | 134124 | 833-0 | 8 | 105 | 12.55
2019-01-23 | 0:55 | 46135 | 12.8131 | 5969.6587 | 2938 | 20 | 99.0992 | 122.2483 | 600.072 | 100.7635 | 103.4078 | 556.452 | 4.8134 | 87.3054 | 6.1847 | 0.78281 | 1.5015 | 96.1578 | 424.1937 | 116.2805 | 68.5595 | 23.0517 | 1799.7671 | 24.7938 | 25.3981 | 89.9566 | 39.9802 | 50.0266 | 90.1449 | 89.6766 | 88.5087 | 90.0543 | 80.3347 | 40.2486 | 94.9544 | 98.9488 | 90.5854 | 190.3964 | 84.2131 | 89.9108 | 0.0008077 | 90 | 0.82763 | -0.0006254 | 0.78276 | 5.7388 | 103.4135 | 103.9191 | 1.5023 | 19.8012 | 86.6921 | 0.79085 | 133.7771 | 0.46367 | 0.44681 | 23.3176 | 19.8003 | 2.4397 | 4.0277 | 7.2178 | 5.2136 | 6.0237 | 4.9149 | 4.8496 | 3.9731 | 6.5972 | 1 | 1.2438 | 2.9534 | 1.1242 | 0.2 | 48.7932 | 40.2771 | 0.78281 | 133.8254 | 817.3598 | 515.8185 | 1.0064 | -0.002749 | 0.78507 | 0.78502 | 5.434 | 134124 | 833-0 | 8 | 105 | 12.55
2019-01-23 | 0:55 | 46165 | 12.8214 | 5969.667 | 2967 | 20 | 99.085 | 122.2304 | 600.2423 | 100.6364 | 103.3606 | 556.8472 | 4.8374 | 87.5435 | 6.1853 | 0.78317 | 1.4994 | 96.1022 | 423.4422 | 116.3607 | 67.7164 | 22.9375 | 1799.6254 | 24.8592 | 25.3969 | 89.9458 | 39.9512 | 50.0379 | 90.1382 | 89.6867 | 88.5096 | 90.0703 | 80.3342 | 40.246 | 94.9483 | 99.1855 | 90.5941 | 190.4136 | 84.4509 | 89.9124 | 0.0008098 | 90 | 0.82763 | -0.0006254 | 0.78312 | 5.6899 | 103.3593 | 103.9232 | 1.5037 | 19.7509 | 86.6816 | 0.78809 | 133.8044 | 0.45489 | 0.44231 | 26.079 | 19.7495 | 2.3999 | 4.029 | 7.0783 | 5.215 | 6.002 | 4.9592 | 4.8381 | 3.9383 | 6.5754 | 1 | 1.1314 | 2.9955 | 1.1153 | 0.2 | 47.9977 | 40.2903 | 0.78317 | 133.8189 | 803.4271 | 513.5233 | 1.0064 | -0.002749 | 0.78544 | 0.78538 | 5.385 | 134124 | 833-0 | 8 | 105 | 12.55
2019-01-23 | 0:56 | 46195 | 12.8297 | 5969.6753 | 2998 | 20 | 99.09 | 122.2284 | 599.5289 | 100.6354 | 103.4299 | 556.1839 | 4.8628 | 86.7463 | 6.2342 | 0.78284 | 1.5027 | 95.9683 | 423.434 | 116.2148 | 68.2412 | 22.7833 | 1799.2175 | 24.9262 | 25.3522 | 89.9307 | 40.004 | 50.0268 | 90.1701 | 89.6837 | 88.4953 | 90.0761 | 80.3281 | 40.2348 | 94.945 | 99.4279 | 90.5912 | 190.4768 | 83.6292 | 89.9269 | 0.0008017 | 90 | 0.82763 | -0.0006254 | 0.7828 | 5.733 | 103.4381 | 103.9576 | 1.5051 | 19.7436 | 86.6674 | 0.78708 | 133.8347 | 0.46105 | 0.43967 | 24.93 | 19.7461 | 2.4234 | 4.027 | 6.8363 | 5.206 | 5.9843 | 5.0146 | 4.8548 | 3.9921 | 6.5567 | 1 | 1.0396 | 3.0193 | 1.1196 | 0.2 | 48.4679 | 40.2697 | 0.78284 | 133.8243 | 810.243 | 505.4584 | 1.0064 | -0.002749 | 0.78511 | 0.78506 | 5.4281 | 134124 | 833-0 | 8 | 105 | 12.55
2019-01-23 | 0:56 | 46225 | 12.8381 | 5969.6836 | 3028 | 20 | 99.0881 | 122.2327 | 599.4618 | 100.7881 | 103.2419 | 556.5118 | 4.8559 | 87.3192 | 6.1993 | 0.78203 | 1.5061 | 95.938 | 423.7278 | 116.1053 | 67.2793 | 22.6563 | 1799.787 | 24.9956 | 25.3438 | 89.9241 | 39.9836 | 50.0254 | 90.1676 | 89.6725 | 88.4822 | 90.0925 | 80.309 | 40.2303 | 94.9414 | 99.6634 | 90.5999 | 190.4738 | 84.2195 | 89.92 | 0.0008067 | 90 | 0.82763 | -0.0006254 | 0.78198 | 5.8438 | 103.245 | 103.9482 | 1.4953 | 19.5668 | 86.6955 | 0.78512 | 133.8786 | 0.47551 | 0.45353 | 28.2799 | 19.5663 | 2.4124 | 4.0226 | 6.8241 | 5.2005 | 5.9612 | 5.0664 | 4.8346 | 4.0415 | 6.5367 | 1 | 0.93902 | 3.0592 | 1.119 | 0.2 | 48.2487 | 40.2255 | 0.78203 | 133.8389 | 814.4929 | 514.1491 | 1.0064 | -0.002749 | 0.78429 | 0.78424 | 5.539 | 134124 | 833-0 | 8 | 105 | 12.55
2019-01-23 | 0:57 | 46255 | 12.8464 | 5969.6919 | 3058 | 20 | 99.087 | 122.2154 | 600.1942 | 100.906 | 103.2942 | 556.7148 | 4.8435 | 87.0545 | 6.2003 | 0.78209 | 1.5011 | 95.9901 | 423.5916 | 115.8647 | 66.4594 | 22.5318 | 1799.8067 | 25.0402 | 25.3032 | 89.9092 | 39.9654 | 50.0134 | 90.1898 | 89.7143 | 88.4774 | 90.0645 | 80.2978 | 40.2323 | 94.9544 | 99.8686 | 90.5754 | 190.4716 | 83.9543 | 89.9521 | 0.000806 | 90 | 0.82763 | -0.0006254 | 0.78206 | 5.833 | 103.2902 | 103.9396 | 1.5026 | 19.7316 | 86.7506 | 0.78791 | 133.8001 | 0.46929 | 0.45062 | 24.6504 | 19.7354 | 2.4196 | 4.0286 | 6.6604 | 5.2095 | 5.9752 | 5.1371 | 4.8181 | 3.979 | 6.5149 | 1 | 0.86222 | 3.0684 | 1.125 | 0.2 | 48.392 | 40.2857 | 0.78209 | 133.8369 | 815.1482 | 512.7206 | 1.0064 | -0.002749 | 0.78435 | 0.78432 | 5.5282 | 134124 | 833-0 | 8 | 105 | 12.55
2019-01-23 | 0:57 | 46285 | 12.8547 | 5969.7007 | 3088 | 20 | 99.0853 | 122.2315 | 600.4606 | 101.2509 | 103.3415 | 556.3193 | 4.8627 | 87.1584 | 6.2058 | 0.7828 | 1.5031 | 95.932 | 423.7345 | 116.3915 | 67.0044 | 22.4339 | 1799.4809 | 25.0312 | 25.3439 | 89.9197 | 39.9727 | 50.0388 | 90.1977 | 89.7098 | 88.5067 | 90.0891 | 80.2973 | 40.2205 | 94.9552 | 100.0572 | 90.5876 | 190.5317 | 84.0554 | 89.9537 | 0.0008057 | 90 | 0.82763 | -0.0006254 | 0.78277 | 5.7369 | 103.3353 | 103.9559 | 1.5034 | 19.7462 | 86.6997 | 0.78806 | 133.8506 | 0.45756 | 0.44039 | 23.9443 | 19.7476 | 2.4249 | 4.0269 | 6.4939 | 5.2033 | 5.9402 | 5.1732 | 4.8125 | 4.0667 | 6.4976 | 1 | 0.74973 | 3.0832 | 1.108 | 0.2 | 48.4979 | 40.269 | 0.7828 | 133.8242 | 811.6676 | 513.4658 | 1.0064 | -0.002749 | 0.78506 | 0.78503 | 5.4321 | 134124 | 833-0 | 8 | 105 | 12.55
2019-01-23 | 0:58 | 46315 | 12.8631 | 5969.709 | 3118 | 20 | 99.0833 | 122.2015 | 600.2006 | 101.4704 | 103.3529 | 556.1392 | 4.8375 | 87.2425 | 6.1984 | 0.78254 | 1.4809 | 95.9282 | 424.8059 | 116.0938 | 67.6624 | 22.3602 | 1800.0939 | 25.0498 | 25.2728 | 89.9204 | 40.0564 | 50.0204 | 90.2059 | 89.7353 | 88.4718 | 90.1061 | 80.2752 | 40.2068 | 94.9554 | 100.2297 | 90.579 | 190.4239 | 84.1433 | 89.9706 | 0.0008087 | 90 | 0.82763 | -0.0006254 | 0.78252 | 5.7703 | 103.358 | 103.9192 | 1.4818 | 19.5074 | 86.6955 | 0.7899 | 133.8013 | 0.46597 | 0.44912 | 23.6539 | 19.5063 | 2.4064 | 4.049 | 6.3021 | 5.1954 | 5.9099 | 5.2197 | 4.7695 | 4.0243 | 6.4817 | 1 | 0.68607 | 3.096 | 1.1162 | 0.2 | 48.1282 | 40.4903 | 0.78254 | 133.8283 | 817.7894 | 516.1541 | 1.0064 | -0.002749 | 0.7848 | 0.78478 | 5.4655 | 134124 | 833-0 | 8 | 105 | 12.55
2019-01-23 | 0:58 | 46345 | 12.8714 | 5969.7173 | 3147 | 20 | 99.0862 | 122.2134 | 599.5698 | 101.254 | 103.2956 | 556.5299 | 4.8356 | 87.0927 | 6.2082 | 0.78205 | 1.501 | 95.9318 | 423.1306 | 116.2719 | 66.636 | 22.2853 | 1800.3991 | 25.0198 | 25.2165 | 89.9096 | 39.9771 | 50.0157 | 90.2152 | 89.7091 | 88.4785 | 90.0975 | 80.2627 | 40.1922 | 94.9614 | 100.3773 | 90.5825 | 190.378 | 83.9886 | 89.9622 | 0.0008047 | 90 | 0.82763 | -0.0006254 | 0.78203 | 5.8371 | 103.2983 | 103.9196 | 1.5031 | 19.7533 | 86.7179 | 0.7885 | 133.858 | 0.46571 | 0.44974 | 23.4275 | 19.7551 | 2.4272 | 4.0301 | 6.1939 | 5.1897 | 5.9035 | 5.285 | 4.7521 | 4.0954 | 6.4675 | 1 | 0.64271 | 3.1164 | 1.1185 | 0.2 | 48.5449 | 40.301 | 0.78205 | 133.8372 | 810.0917 | 516.1783 | 1.0064 | -0.002749 | 0.78431 | 0.78429 | 5.5323 | 134124 | 833-0 | 8 | 105 | 12.55
2019-01-23 | 0:59 | 46375 | 12.8798 | 5969.7256 | 3178 | 20 | 99.0777 | 122.2243 | 599.9365 | 101.1874 | 103.1349 | 556.8425 | 4.8281 | 87.0827 | 6.2054 | 0.78223 | 1.5013 | 95.9037 | 423.5338 | 116.3642 | 65.5354 | 22.2278 | 1799.4818 | 24.9993 | 25.196 | 89.9062 | 39.987 | 50.0461 | 90.2169 | 89.7252 | 88.4572 | 90.0987 | 80.2484 | 40.1704 | 94.95 | 100.5149 | 90.5856 | 190.2871 | 83.98 | 89.9711 | 0.0008056 | 90 | 0.82763 | -0.0006254 | 0.78221 | 5.8124 | 103.1396 | 103.9159 | 1.5029 | 19.7367 | 86.7205 | 0.78795 | 133.8141 | 0.46847 | 0.45176 | 24.2246 | 19.7384 | 2.4281 | 4.0292 | 6.2197 | 5.1817 | 5.8884 | 5.3431 | 4.7322 | 4.103 | 6.4566 | 1 | 0.59442 | 3.1298 | 1.0986 | 0.2 | 48.5627 | 40.2921 | 0.78223 | 133.8338 | 816.8175 | 512.1904 | 1.0064 | -0.002749 | 0.78449 | 0.78447 | 5.5076 | 134124 | 833-0 | 8 | 105 | 12.55
2019-01-23 | 0:59 | 46405 | 12.8881 | 5969.7339 | 3208 | 20 | 99.0756 | 122.2488 | 599.4828 | 101.2743 | 103.0929 | 556.1293 | 4.8199 | 86.9305 | 6.1923 | 0.78221 | 1.5001 | 95.8728 | 423.8521 | 116.1938 | 65.9972 | 22.1169 | 1799.6672 | 24.9664 | 25.0809 | 89.9027 | 39.9659 | 50.0575 | 90.2149 | 89.7422 | 88.4582 | 90.1048 | 80.2399 | 40.1766 | 94.945 | 100.64 | 90.5759 | 190.1861 | 83.8343 | 89.9786 | 0.0008046 | 90 | 0.82763 | -0.0006254 | 0.7822 | 5.8144 | 103.0916 | 103.8965 | 1.4963 | 19.6562 | 86.6973 | 0.78818 | 133.8793 | 0.44944 | 0.43326 | 24.536 | 19.6567 | 2.4449 | 4.03 | 6.2014 | 5.1676 | 5.868 | 5.4055 | 4.6978 | 4.1378 | 6.4393 | 1 | 0.60832 | 3.1382 | 1.0881 | 0.2 | 48.8982 | 40.2995 | 0.78221 | 133.8339 | 813.8228 | 516.8128 | 1.0064 | -0.002749 | 0.78447 | 0.78445 | 5.5096 | 134124 | 833-0 | 8 | 105 | 12.55
2019-01-23 | 1:00 | 46435 | 12.8964 | 5969.7422 | 3238 | 20 | 99.0703 | 122.2246 | 598.8151 | 101.1724 | 103.024 | 556.4764 | 4.8553 | 87.1273 | 6.2064 | 0.78197 | 1.5036 | 95.9253 | 422.7388 | 116.277 | 68.4046 | 21.9718 | 1799.2552 | 24.9456 | 24.9985 | 89.904 | 39.9915 | 50.0601 | 90.2248 | 89.7441 | 88.4618 | 90.1203 | 80.2039 | 40.1678 | 94.9531 | 100.735 | 90.5756 | 190.1391 | 84.024 | 89.9844 | 0.0008045 | 90 | 0.82763 | -0.0006254 | 0.78196 | 5.8459 | 103.0425 | 103.9305 | 1.5058 | 19.7757 | 86.7363 | 0.788 | 133.8242 | 0.46156 | 0.44556 | 22.9767 | 19.7743 | 2.4644 | 4.0279 | 6.1746 | 5.1615 | 5.8382 | 5.462 | 4.705 | 4.1542 | 6.4261 | 1 | 0.63507 | 3.1321 | 1.0829 | 0.2 | 49.2885 | 40.2788 | 0.78197 | 133.8379 | 818.0124 | 512.8809 | 1.0064 | -0.002749 | 0.78423 | 0.78422 | 5.5412 | 134124 | 833-0 | 8 | 105 | 12.55
2019-01-23 | 1:00 | 46465 | 12.9047 | 5969.7505 | 3268 | 20 | 99.0648 | 122.2339 | 598.8611 | 101.1624 | 102.6588 | 556.8368 | 4.8536 | 87.0766 | 6.2188 | 0.78244 | 1.5063 | 95.8952 | 422.5051 | 116.3033 | 66.861 | 21.8655 | 1799.548 | 24.9186 | 24.8951 | 89.8968 | 39.972 | 50.0621 | 90.2265 | 89.7488 | 88.4481 | 90.1177 | 80.1977 | 40.164 | 94.9505 | 100.8221 | 90.581 | 190.1402 | 83.9672 | 89.9876 | 0.000805 | 90 | 0.82763 | -0.0006254 | 0.78243 | 5.7825 | 102.6633 | 103.9269 | 1.5084 | 19.824 | 86.7372 | 0.78852 | 133.8003 | 0.46473 | 0.44746 | 22.5089 | 19.8239 | 2.4784 | 4.026 | 6.5049 | 5.1494 | 5.8231 | 5.5324 | 4.6803 | 4.1214 | 6.4121 | 1 | 0.7059 | 3.1264 | 1.0777 | 0.2 | 49.5678 | 40.2599 | 0.78244 | 133.8295 | 814.597 | 513.9729 | 1.0064 | -0.002749 | 0.7847 | 0.78469 | 5.4777 | 134124 | 833-0 | 8 | 105 | 12.55
2019-01-23 | 1:01 | 46495 | 12.9131 | 5969.7588 | 3298 | 20 | 99.0656 | 122.22 | 598.8219 | 101.149 | 102.5622 | 556.1737 | 4.8519 | 87.1209 | 6.1769 | 0.78265 | 1.5016 | 95.9098 | 422.6902 | 116.3921 | 66.0177 | 21.7684 | 1799.4754 | 24.8664 | 24.8953 | 89.8796 | 40.0057 | 50.0803 | 90.2405 | 89.7586 | 88.4488 | 90.1341 | 80.1912 | 40.1488 | 94.9491 | 100.8798 | 90.5825 | 190.026 | 84.0325 | 89.9996 | 0.0008063 | 90 | 0.82763 | -0.0006254 | 0.78265 | 5.7534 | 102.5536 | 103.9144 | 1.5038 | 19.7545 | 86.7137 | 0.7882 | 133.777 | 0.46279 | 0.44767 | 27.7361 | 19.7511 | 2.469 | 4.0297 | 6.7537 | 5.1302 | 5.7895 | 5.6198 | 4.6478 | 4.25 | 6.402 | 1 | 0.73633 | 3.1202 | 1.0615 | 0.2 | 49.3797 | 40.2974 | 0.78265 | 133.8255 | 820.3536 | 518.6774 | 1.0064 | -0.002749 | 0.78491 | 0.78491 | 5.4486 | 134124 | 833-0 | 8 | 105 | 12.55
2019-01-23 | 1:01 | 46525 | 12.9214 | 5969.7671 | 3328 | 20 | 99.0602 | 122.1678 | 599.0086 | 101.1061 | 102.7351 | 556.6313 | 4.837 | 87.1306 | 6.1959 | 0.78321 | 1.501 | 95.9587 | 423.0871 | 116.45 | 66.0992 | 21.7051 | 1799.4285 | 24.8211 | 24.8136 | 89.8843 | 39.9813 | 50.099 | 90.24 | 89.7494 | 88.4287 | 90.1023 | 80.1517 | 40.135 | 94.9407 | 100.9271 | 90.5768 | 189.9922 | 84.0327 | 89.9947 | 0.0008058 | 90 | 0.82763 | -0.0006254 | 0.78321 | 5.6773 | 102.7299 | 103.908 | 1.5024 | 19.7845 | 86.719 | 0.79011 | 133.7986 | 0.45315 | 0.43612 | 23.8774 | 19.7808 | 2.4685 | 4.0303 | 6.7763 | 5.1156 | 5.8 | 5.6817 | 4.6193 | 4.2299 | 6.3923 | 1 | 0.80924 | 3.1271 | 1.0454 | 0.2 | 49.3691 | 40.3032 | 0.78321 | 133.8156 | 804.834 | 515.5947 | 1.0064 | -0.002749 | 0.78548 | 0.78547 | 5.3725 | 134124 | 833-0 | 8 | 105 | 12.55
2019-01-23 | 1:02 | 46555 | 12.9298 | 5969.7754 | 3358 | 20 | 99.0574 | 122.1867 | 599.1907 | 100.9787 | 102.7335 | 556.3761 | 4.8379 | 87.0181 | 6.2123 | 0.78306 | 1.4993 | 95.9142 | 422.5524 | 116.2738 | 66.3156 | 21.6559 | 1800.166 | 24.7968 | 24.7337 | 89.8752 | 40.0126 | 50.101 | 90.2354 | 89.7504 | 88.4239 | 90.0953 | 80.1097 | 40.1355 | 94.9325 | 100.9499 | 90.5751 | 190.0549 | 83.912 | 89.9929 | 0.0008051 | 90 | 0.82763 | -0.0006254 | 0.78306 | 5.698 | 102.7335 | 103.9119 | 1.51 | 19.8397 | 86.7558 | 0.78832 | 133.8306 | 0.45872 | 0.44115 | 24.1358 | 19.8415 | 2.4642 | 4.0328 | 6.9021 | 5.1012 | 5.7907 | 5.7636 | 4.5958 | 4.2876 | 6.38 | 1 | 0.92039 | 3.1243 | 1.0382 | 0.2 | 49.2831 | 40.3285 | 0.78306 | 133.8183 | 816.1789 | 515.467 | 1.0064 | -0.002749 | 0.78532 | 0.78532 | 5.3932 | 134124 | 833-0 | 8 | 105 | 12.55
2019-01-23 | 1:02 | 46585 | 12.9381 | 5969.7837 | 3388 | 20 | 99.0559 | 122.1989 | 599.2186 | 100.9807 | 102.6607 | 556.2255 | 4.8786 | 87.1408 | 6.196 | 0.78408 | 1.5011 | 95.9245 | 423.2218 | 116.3075 | 66.2977 | 21.6266 | 1799.7773 | 24.7666 | 24.636 | 89.8601 | 39.9987 | 50.0982 | 90.2226 | 89.7283 | 88.4169 | 90.1053 | 80.0841 | 40.1251 | 94.9409 | 100.9754 | 90.5654 | 190.0883 | 84.0428 | 89.9755 | 0.0008062 | 90 | 0.82763 | -0.0006254 | 0.78406 | 5.5624 | 102.6676 | 103.9323 | 1.5032 | 19.8111 | 86.7037 | 0.79078 | 133.7745 | 0.47634 | 0.45837 | 23.546 | 19.8126 | 2.4556 | 4.0301 | 7.0898 | 5.0859 | 5.7688 | 5.8614 | 4.5893 | 4.3355 | 6.371 | 1 | 1.0582 | 3.1384 | 1.0325 | 0.2 | 49.1121 | 40.3009 | 0.78408 | 133.8009 | 814.2058 | 519.5468 | 1.0064 | -0.002749 | 0.78635 | 0.78633 | 5.2575 | 134124 | 833-0 | 8 | 105 | 12.55
2019-01-23 | 1:03 | 46615 | 12.9464 | 5969.792 | 3418 | 20 | 99.0538 | 122.1786 | 598.6307 | 100.9943 | 102.5935 | 556.5245 | 4.887 | 87.1746 | 6.1839 | 0.78444 | 1.5033 | 95.9446 | 422.5375 | 116.1464 | 65.5521 | 21.5854 | 1799.4492 | 24.7341 | 24.5492 | 89.8595 | 40.0196 | 50.0787 | 90.2253 | 89.7213 | 88.4128 | 90.0878 | 80.0592 | 40.1203 | 94.9217 | 101.0174 | 90.549 | 189.9615 | 84.0827 | 89.9733 | 0.0008055 | 90 | 0.82763 | -0.0006254 | 0.78442 | 5.514 | 102.5946 | 103.9394 | 1.5049 | 19.8417 | 86.6805 | 0.7911 | 133.7862 | 0.45582 | 0.43953 | 21.8877 | 19.8371 | 2.4566 | 4.0269 | 7.3045 | 5.0735 | 5.7692 | 5.9468 | 4.5718 | 4.3265 | 6.3614 | 1 | 1.2281 | 3.1549 | 1.0396 | 0.2 | 49.1325 | 40.2692 | 0.78444 | 133.7945 | 815.1548 | 514.6347 | 1.0064 | -0.002749 | 0.78671 | 0.78669 | 5.209 | 134124 | 833-0 | 8 | 105 | 12.55
2019-01-23 | 1:03 | 46645 | 12.9548 | 5969.8003 | 3448 | 20 | 99.052 | 122.1935 | 599.1911 | 100.8917 | 102.5938 | 556.6177 | 4.8616 | 87.2877 | 6.1841 | 0.78411 | 1.5008 | 96.0132 | 422.6513 | 116.0483 | 65.3423 | 21.4914 | 1799.3303 | 24.7124 | 24.4998 | 89.8492 | 39.9768 | 50.1227 | 90.2016 | 89.747 | 88.3704 | 90.0958 | 80.0145 | 40.1035 | 94.9141 | 101.0596 | 90.5387 | 189.929 | 84.1956 | 89.9743 | 0.0008069 | 90 | 0.82763 | -0.0006254 | 0.78409 | 5.5582 | 102.5958 | 103.9138 | 1.5053 | 19.8335 | 86.6991 | 0.79055 | 133.8351 | 0.44023 | 0.42597 | 22.6248 | 19.8333 | 2.4429 | 4.0284 | 7.4842 | 5.0682 | 5.7484 | 6.0478 | 4.5324 | 4.3569 | 6.3556 | 1 | 1.3937 | 3.1662 | 1.0072 | 0.2 | 48.8584 | 40.2844 | 0.78411 | 133.8003 | 812.2989 | 514.9657 | 1.0064 | -0.002749 | 0.78638 | 0.78636 | 5.2532 | 134124 | 833-0 | 8 | 105 | 12.55
2019-01-23 | 1:04 | 46675 | 12.9631 | 5969.8086 | 3478 | 20 | 99.0556 | 122.1602 | 598.9122 | 100.8502 | 102.8657 | 556.5122 | 4.8478 | 87.1208 | 6.1932 | 0.78424 | 1.5053 | 95.9834 | 422.8682 | 116.2417 | 66.8087 | 21.41 | 1799.4312 | 24.6915 | 24.3971 | 89.8416 | 39.9976 | 50.1243 | 90.1982 | 89.7218 | 88.3744 | 90.0667 | 79.9779 | 40.0917 | 94.8943 | 101.1173 | 90.532 | 189.9634 | 84.0242 | 89.96 | 0.0008054 | 90 | 0.82763 | -0.0006254 | 0.78422 | 5.5416 | 102.8432 | 103.8962 | 1.5047 | 19.8124 | 86.6381 | 0.79001 | 133.7657 | 0.46046 | 0.44533 | 23.9597 | 19.8096 | 2.4489 | 4.0241 | 7.4317 | 5.0518 | 5.7643 | 6.1523 | 4.4924 | 4.3692 | 6.3493 | 1 | 1.6138 | 3.1905 | 0.99956 | 0.2 | 48.9785 | 40.2406 | 0.78424 | 133.7985 | 816.2029 | 513.786 | 1.0064 | -0.002749 | 0.78651 | 0.78649 | 5.2367 | 134124 | 833-0 | 8 | 105 | 12.55
2019-01-23 | 1:04 | 46705 | 12.9714 | 5969.8169 | 3508 | 20 | 99.0566 | 122.208 | 599.5239 | 100.9226 | 103.0525 | 556.3035 | 4.8823 | 87.6478 | 6.1895 | 0.78434 | 1.5053 | 95.9986 | 423.6398 | 115.9174 | 67.3294 | 21.3123 | 1799.7102 | 24.7184 | 24.5719 | 89.8365 | 40.007 | 50.0889 | 90.1952 | 89.7274 | 88.3472 | 90.0255 | 79.9869 | 40.076 | 94.8957 | 101.1885 | 90.5394 | 189.9214 | 84.553 | 89.9613 | 0.0008109 | 90 | 0.82763 | -0.0006254 | 0.78431 | 5.5288 | 103.0475 | 103.9425 | 1.5071 | 19.8294 | 86.6817 | 0.78942 | 133.7883 | 0.44775 | 0.43003 | 22.8572 | 19.8271 | 2.4048 | 4.0233 | 7.2909 | 5.0382 | 5.7919 | 6.2525 | 4.5033 | 4.3919 | 6.3456 | 1 | 1.6825 | 3.2067 | 1.0156 | 0.2 | 48.0969 | 40.2332 | 0.78434 | 133.7967 | 812.3678 | 517.5527 | 1.0064 | -0.002749 | 0.78661 | 0.78658 | 5.2238 | 134124 | 833-0 | 8 | 105 | 12.55
2019-01-23 | 1:05 | 46735 | 12.9798 | 5969.8257 | 3538 | 20 | 99.0591 | 122.1667 | 599.1756 | 100.7197 | 102.9072 | 556.0522 | 4.8619 | 86.7565 | 6.2037 | 0.78442 | 1.4939 | 95.9767 | 422.5429 | 115.8274 | 66.5925 | 21.258 | 1799.3524 | 24.6871 | 24.4554 | 89.8724 | 40.0487 | 50.0928 | 90.2108 | 89.7421 | 88.3501 | 90.0383 | 79.941 | 40.0623 | 94.8901 | 101.2695 | 90.558 | 189.8525 | 83.6546 | 89.9764 | 0.0008034 | 90 | 0.82763 | -0.0006254 | 0.78441 | 5.5161 | 102.9193 | 103.9255 | 1.5013 | 19.7359 | 86.661 | 0.78877 | 133.8188 | 0.46276 | 0.44614 | 25.4049 | 19.7389 | 2.4233 | 4.0355 | 7.3902 | 5.0231 | 5.7772 | 6.2977 | 4.4661 | 4.2715 | 6.3426 | 1 | 1.8859 | 3.2141 | 1.0074 | 0.2 | 48.4653 | 40.3554 | 0.78442 | 133.7948 | 813.5018 | 511.7146 | 1.0064 | -0.002749 | 0.78669 | 0.78668 | 5.2111 | 134124 | 833-0 | 8 | 105 | 12.55
2019-01-23 | 1:05 | 46765 | 12.9881 | 5969.834 | 3568 | 20 | 99.0624 | 122.1502 | 598.8519 | 100.7116 | 102.7567 | 556.7087 | 4.8483 | 87.1607 | 6.2003 | 0.78374 | 1.4961 | 95.9177 | 423.1589 | 115.9741 | 66.2992 | 21.2937 | 1799.6205 | 24.6886 | 24.5161 | 89.8931 | 39.9788 | 50.0715 | 90.2365 | 89.7639 | 88.3208 | 90.0216 | 79.951 | 40.0483 | 94.9086 | 101.3402 | 90.5594 | 189.8861 | 84.0605 | 90.0002 | 0.0008064 | 90 | 0.82763 | -0.0006254 | 0.78374 | 5.6064 | 102.7623 | 103.9139 | 1.4961 | 19.6006 | 86.6738 | 0.78605 | 133.8429 | 0.47182 | 0.45422 | 29.691 | 19.6038 | 2.42 | 4.0329 | 7.5846 | 5.0051 | 5.7905 | 6.3451 | 4.4344 | 4.3185 | 6.3412 | 1 | 2.0186 | 3.1997 | 1.0163 | 0.2 | 48.3999 | 40.3289 | 0.78374 | 133.8062 | 815.0792 | 508.638 | 1.0064 | -0.002749 | 0.786 | 0.786 | 5.3015 | 134124 | 833-0 | 8 | 105 | 12.55
2019-01-23 | 1:06 | 46795 | 12.9964 | 5969.8423 | 3598 | 20 | 99.059 | 122.1509 | 599.5368 | 100.7279 | 102.9653 | 556.282 | 4.8778 | 87.0568 | 6.1982 | 0.78321 | 1.4972 | 95.9757 | 424.4474 | 115.8913 | 65.6233 | 21.3037 | 1799.6538 | 24.6626 | 24.4478 | 89.9221 | 40.0186 | 50.0815 | 90.2769 | 89.7815 | 88.3287 | 90.0244 | 79.9293 | 40.0396 | 94.9222 | 101.3812 | 90.5817 | 189.8561 | 83.9577 | 90.0292 | 0.0008052 | 90 | 0.82763 | -0.0006254 | 0.78323 | 5.6745 | 102.9571 | 103.9411 | 1.5021 | 19.7629 | 86.7219 | 0.78943 | 133.8365 | 0.46562 | 0.4476 | 23.7452 | 19.7648 | 2.4352 | 4.0331 | 7.5184 | 4.9971 | 5.7859 | 6.3631 | 4.4385 | 4.2288 | 6.3395 | 1 | 2.2072 | 3.1717 | 1.0058 | 0.2 | 48.704 | 40.331 | 0.78321 | 133.8145 | 810.4024 | 511.9517 | 1.0064 | -0.002749 | 0.78548 | 0.78549 | 5.3697 | 134124 | 833-0 | 8 | 105 | 12.55
2019-01-23 | 1:06 | 46825 | 13.0048 | 5969.8506 | 3628 | 20 | 99.0561 | 122.1669 | 599.6795 | 100.5526 | 102.9057 | 557.1413 | 4.9121 | 87.2907 | 6.1688 | 0.78371 | 1.5048 | 95.9926 | 423.0915 | 116.1539 | 65.5964 | 21.312 | 1799.7812 | 24.6333 | 24.402 | 89.9343 | 39.9377 | 50.0723 | 90.2834 | 89.7915 | 88.316 | 90.0011 | 79.9108 | 40.0369 | 94.9456 | 101.3735 | 90.5884 | 189.6933 | 84.2063 | 90.0375 | 0.0008077 | 90 | 0.82763 | -0.0006254 | 0.78373 | 5.6072 | 102.9085 | 103.9553 | 1.4779 | 19.4398 | 86.6562 | 0.78925 | 133.781 | 0.41499 | 0.39559 | 24.1495 | 19.4361 | 2.423 | 4.0236 | 7.5887 | 4.9927 | 5.8077 | 6.3944 | 4.4375 | 4.2576 | 6.3368 | 1 | 2.397 | 3.1535 | 1.0068 | 0.2 | 48.46 | 40.2357 | 0.78371 | 133.8055 | 811.8283 | 511.1641 | 1.0064 | -0.002749 | 0.78597 | 0.786 | 5.3024 | 134124 | 833-0 | 8 | 105 | 12.55
2019-01-23 | 1:07 | 46855 | 13.0131 | 5969.8589 | 3658 | 20 | 99.0568 | 122.1843 | 598.5751 | 100.5279 | 102.8414 | 556.4203 | 4.8593 | 87.1666 | 6.1851 | 0.78346 | 1.5004 | 95.8815 | 422.7003 | 115.9114 | 65.0634 | 21.2919 | 1799.6425 | 24.6182 | 24.4127 | 89.9582 | 40.0595 | 50.0819 | 90.3149 | 89.7916 | 88.3303 | 90.0062 | 79.923 | 40.0269 | 94.9548 | 101.3415 | 90.6127 | 189.6306 | 84.0741 | 90.0532 | 0.0008065 | 90 | 0.82763 | -0.0006254 | 0.78349 | 5.6392 | 102.8477 | 103.9155 | 1.5008 | 19.7643 | 86.7312 | 0.79014 | 133.789 | 0.46105 | 0.44399 | 23.4769 | 19.7636 | 2.4195 | 4.0291 | 7.6864 | 4.9688 | 5.8029 | 6.3918 | 4.3934 | 4.2588 | 6.3363 | 1 | 2.5739 | 3.1233 | 0.99572 | 0.2 | 48.3897 | 40.2909 | 0.78346 | 133.8094 | 811.591 | 508.0601 | 1.0064 | -0.002749 | 0.78572 | 0.78576 | 5.3344 | 134124 | 833-0 | 8 | 105 | 12.55
2019-01-23 | 1:07 | 46885 | 13.0214 | 5969.8672 | 3688 | 20 | 99.0511 | 122.2021 | 599.4545 | 100.6461 | 103.0941 | 556.8627 | 4.8777 | 87.2622 | 6.2047 | 0.78316 | 1.5051 | 95.9129 | 423.7658 | 116.1892 | 65.7473 | 21.2926 | 1799.2773 | 24.6002 | 24.4276 | 89.964 | 39.9964 | 50.0634 | 90.309 | 89.8072 | 88.3184 | 90.0026 | 79.9147 | 40.0262 | 94.9648 | 101.2859 | 90.6056 | 189.6305 | 84.1599 | 90.0581 | 0.0008061 | 90 | 0.82763 | -0.0006254 | 0.7832 | 5.6787 | 103.0878 | 103.9301 | 1.5052 | 19.7607 | 86.6908 | 0.78767 | 133.8188 | 0.46629 | 0.44902 | 24.7711 | 19.7596 | 2.4172 | 4.0248 | 7.5464 | 4.9568 | 5.8063 | 6.4103 | 4.3937 | 4.2292 | 6.3338 | 1 | 2.7357 | 3.0897 | 1.0031 | 0.2 | 48.3442 | 40.2482 | 0.78316 | 133.8145 | 819.0936 | 513.4194 | 1.0064 | -0.002749 | 0.78543 | 0.78546 | 5.3739 | 134124 | 833-0 | 8 | 105 | 12.55
2019-01-23 | 1:08 | 46915 | 13.0297 | 5969.8755 | 3718 | 20 | 99.0508 | 122.1923 | 599.4261 | 100.8773 | 103.506 | 556.8772 | 4.8501 | 87.3978 | 6.2144 | 0.78292 | 1.5002 | 95.9161 | 423.1654 | 116.1269 | 66.5255 | 21.2855 | 1799.6628 | 24.6034 | 24.4742 | 89.9695 | 39.9643 | 50.0516 | 90.2702 | 89.8348 | 88.2887 | 89.9636 | 79.9078 | 40.0211 | 94.9851 | 101.1853 | 90.6227 | 189.6611 | 84.2905 | 90.0525 | 0.0008076 | 90 | 0.82763 | -0.0006254 | 0.78295 | 5.7119 | 103.4954 | 103.9027 | 1.5052 | 19.7471 | 86.6797 | 0.78715 | 133.8456 | 0.4658 | 0.44905 | 23.2459 | 19.7445 | 2.3959 | 4.0296 | 7.1205 | 4.9477 | 5.842 | 6.4283 | 4.3539 | 4.2957 | 6.3337 | 1 | 2.8785 | 3.0691 | 1.0066 | 0.2 | 47.9187 | 40.2959 | 0.78292 | 133.819 | 807.1459 | 508.1536 | 1.0064 | -0.002749 | 0.78518 | 0.78522 | 5.4071 | 134124 | 833-0 | 8 | 105 | 12.55
2019-01-23 | 1:08 | 46945 | 13.0381 | 5969.8838 | 3748 | 20 | 99.0559 | 122.1544 | 598.9678 | 101.0559 | 103.3003 | 556.1559 | 4.8806 | 87.0708 | 6.1994 | 0.78229 | 1.5052 | 95.9083 | 422.8309 | 116.0429 | 66.2692 | 20.9147 | 1799.6878 | 24.6016 | 24.5214 | 89.9842 | 40.0062 | 50.0515 | 90.3191 | 89.828 | 88.3152 | 89.9601 | 79.9126 | 40.0139 | 95.0038 | 101.079 | 90.6249 | 189.6422 | 83.9711 | 90.0735 | 0.0008057 | 90 | 0.82763 | -0.0006254 | 0.78234 | 5.7955 | 103.3151 | 103.9413 | 1.5023 | 19.6314 | 86.6674 | 0.78407 | 133.9062 | 0.46669 | 0.44967 | 28.161 | 19.6326 | 2.3863 | 4.0235 | 7.0343 | 4.937 | 5.8519 | 6.4229 | 4.3623 | 4.2218 | 6.3346 | 1 | 3.0046 | 3.0311 | 1.0044 | 0.2 | 47.7263 | 40.2348 | 0.78229 | 133.8295 | 811.8524 | 509.6598 | 1.0064 | -0.002749 | 0.78455 | 0.78459 | 5.4908 | 134124 | 833-0 | 8 | 105 | 12.55
2019-01-23 | 1:09 | 46975 | 13.0464 | 5969.8921 | 3778 | 20 | 99.0571 | 122.0641 | 599.7165 | 101.4353 | 103.3919 | 556.4914 | 4.9034 | 86.5485 | 6.2301 | 0.78153 | 1.4964 | 95.8509 | 424.1735 | 115.9612 | 66.2489 | 20.372 | 1799.4921 | 24.5088 | 24.3404 | 89.991 | 40.0501 | 50.0471 | 90.3397 | 89.8518 | 88.3349 | 89.9788 | 79.8836 | 40.0186 | 95.0199 | 100.9606 | 90.6375 | 189.5718 | 83.4335 | 90.0957 | 0.0008012 | 90 | 0.82763 | -0.0006254 | 0.78159 | 5.8964 | 103.39 | 103.9591 | 1.5047 | 19.6876 | 86.7537 | 0.78505 | 133.913 | 0.46062 | 0.44081 | 24.8448 | 19.6923 | 2.413 | 4.0335 | 6.819 | 4.9167 | 5.8354 | 6.414 | 4.3657 | 4.2811 | 6.3334 | 1 | 3.2617 | 2.9751 | 1.0034 | 0.2 | 48.2604 | 40.3354 | 0.78153 | 133.8423 | 812.4174 | 513.1663 | 1.0064 | -0.002749 | 0.78378 | 0.78384 | 5.5917 | 134124 | 833-0 | 8 | 105 | 12.55
2019-01-23 | 1:09 | 47005 | 13.0548 | 5969.9004 | 3808 | 20 | 99.0576 | 121.988 | 600.327 | 101.4207 | 103.4096 | 556.5263 | 4.8608 | 87.0218 | 6.2004 | 0.78106 | 1.5017 | 95.9142 | 423.9092 | 116.0843 | 65.6604 | 19.9711 | 1799.8402 | 24.3362 | 24.0926 | 90.002 | 40.0206 | 50.0448 | 90.3414 | 89.823 | 88.3185 | 90.0035 | 79.8158 | 40.0022 | 95.0394 | 100.8085 | 90.6516 | 189.4978 | 83.9216 | 90.0822 | 0.0008051 | 90 | 0.82763 | -0.0006254 | 0.78111 | 5.9619 | 103.4087 | 103.9192 | 1.5024 | 19.7192 | 86.7758 | 0.78751 | 133.834 | 0.46033 | 0.44262 | 22.988 | 19.7176 | 2.414 | 4.0269 | 6.6205 | 4.9148 | 5.8138 | 6.4002 | 4.322 | 4.2653 | 6.3375 | 1 | 3.6189 | 2.9429 | 1.0026 | 0.2 | 48.2799 | 40.2688 | 0.78106 | 133.8511 | 809.7213 | 514.9347 | 1.0064 | -0.002749 | 0.78331 | 0.78336 | 5.6573 | 134124 | 833-0 | 8 | 105 | 12.55
2019-01-23 | 1:10 | 47035 | 13.0631 | 5969.9087 | 3838 | 20 | 99.0606 | 121.9486 | 599.8345 | 101.2331 | 103.4645 | 556.8256 | 4.8931 | 87.074 | 6.1945 | 0.78066 | 1.496 | 95.9154 | 423.583 | 115.6722 | 65.5523 | 19.7602 | 1800.0426 | 24.1887 | 23.9998 | 90.024 | 39.9962 | 50.0874 | 90.347 | 89.836 | 88.3363 | 90.0138 | 79.8013 | 40.0042 | 95.0418 | 100.6276 | 90.648 | 189.5174 | 83.9767 | 90.0915 | 0.0008048 | 90 | 0.82763 | -0.0006254 | 0.78071 | 6.0154 | 103.4613 | 103.9461 | 1.494 | 19.6152 | 86.7149 | 0.78774 | 133.8299 | 0.46011 | 0.44359 | 23.5512 | 19.6124 | 2.4335 | 4.0323 | 6.3798 | 4.9116 | 5.8038 | 6.3673 | 4.3359 | 4.2427 | 6.3371 | 1 | 3.9603 | 2.9016 | 0.97264 | 0.2 | 48.6699 | 40.3229 | 0.78066 | 133.8579 | 813.8183 | 512.2492 | 1.0064 | -0.002749 | 0.7829 | 0.78296 | 5.7109 | 134124 | 833-0 | 8 | 105 | 12.55
2019-01-23 | 1:10 | 47065 | 13.0714 | 5969.917 | 3868 | 20 | 99.0577 | 121.9093 | 599.9842 | 101.2869 | 103.3319 | 556.686 | 4.8754 | 86.9583 | 6.244 | 0.77989 | 1.482 | 95.9477 | 424.1326 | 115.5661 | 65.0494 | 19.746 | 1799.258 | 24.0779 | 23.9694 | 90.0236 | 39.9736 | 50.0533 | 90.3336 | 89.8556 | 88.3442 | 90.0195 | 79.8013 | 39.9965 | 95.0539 | 100.4312 | 90.6532 | 189.4951 | 83.8363 | 90.0946 | 0.0008048 | 90 | 0.82763 | -0.0006254 | 0.77995 | 6.12 | 103.3324 | 103.928 | 1.4936 | 19.5378 | 86.7351 | 0.78489 | 133.9003 | 0.45835 | 0.44273 | 23.8029 | 19.526 | 2.439 | 4.0476 | 6.2184 | 4.8993 | 5.7995 | 6.3565 | 4.3109 | 4.2224 | 6.3389 | 1 | 4.2885 | 2.8593 | 0.98882 | 0.2 | 48.7797 | 40.4764 | 0.77989 | 133.8715 | 819.1164 | 515.9591 | 1.0064 | -0.002749 | 0.78213 | 0.78219 | 5.8155 | 134124 | 833-0 | 8 | 105 | 12.55
2019-01-23 | 1:11 | 47095 | 13.0798 | 5969.9253 | 3898 | 20 | 99.0571 | 121.8804 | 598.1426 | 101.2722 | 103.1698 | 556.5334 | 4.8659 | 86.9122 | 6.2007 | 0.78002 | 1.4953 | 95.9756 | 422.581 | 115.5195 | 66.2847 | 19.7195 | 1799.6448 | 23.9517 | 24.0584 | 90.0359 | 39.9887 | 50.0622 | 90.3345 | 89.8324 | 88.3527 | 90.0142 | 79.8267 | 39.9957 | 95.0659 | 100.2454 | 90.6853 | 189.4454 | 83.8118 | 90.0834 | 0.0008048 | 90 | 0.82763 | -0.0006254 | 0.78007 | 6.1029 | 103.1931 | 103.9257 | 1.4844 | 19.4348 | 86.7643 | 0.78555 | 133.8336 | 0.45968 | 0.44456 | 27.9436 | 19.4311 | 2.4533 | 4.0332 | 6.128 | 4.8832 | 5.8031 | 6.3207 | 4.3038 | 4.2347 | 6.3391 | 1 | 4.5346 | 2.8333 | 0.98048 | 0.2 | 49.0669 | 40.3318 | 0.78002 | 133.8695 | 810.1186 | 515.8573 | 1.0064 | -0.002749 | 0.78226 | 0.78232 | 5.7984 | 134124 | 833-0 | 8 | 105 | 12.55
2019-01-23 | 1:11 | 47125 | 13.0881 | 5969.9336 | 3928 | 20 | 99.0561 | 121.8107 | 598.4127 | 101.1624 | 102.773 | 556.7743 | 4.876 | 86.694 | 6.2023 | 0.78071 | 1.4959 | 95.9753 | 421.8553 | 115.5901 | 65.268 | 19.7159 | 1799.2433 | 23.8613 | 24.159 | 90.0406 | 40.0075 | 50.0554 | 90.323 | 89.8443 | 88.3521 | 90.0148 | 79.8327 | 39.988 | 95.081 | 100.0564 | 90.6945 | 189.3786 | 83.5928 | 90.0836 | 0.0008015 | 90 | 0.82763 | -0.0006254 | 0.78076 | 6.0087 | 102.7785 | 103.9297 | 1.4942 | 19.6306 | 86.6518 | 0.78829 | 133.8324 | 0.47088 | 0.45295 | 25.6706 | 19.6327 | 2.4839 | 4.0338 | 6.4456 | 4.863 | 5.8014 | 6.2927 | 4.2937 | 4.2576 | 6.341 | 1 | 4.7524 | 2.7924 | 0.98173 | 0.2 | 49.6788 | 40.3379 | 0.78071 | 133.8572 | 816.8035 | 515.0016 | 1.0064 | -0.002749 | 0.78296 | 0.78301 | 5.7041 | 134124 | 833-0 | 8 | 105 | 12.55
2019-01-23 | 1:12 | 47155 | 13.0964 | 5969.9419 | 3958 | 20 | 99.0583 | 121.7067 | 598.5624 | 101.0429 | 102.6727 | 556.2191 | 4.9099 | 86.4618 | 6.238 | 0.78144 | 1.4929 | 95.8319 | 422.5117 | 115.6542 | 65.2901 | 19.754 | 1799.7414 | 23.7797 | 24.0553 | 90.046 | 39.9996 | 50.0566 | 90.3178 | 89.8443 | 88.3396 | 90.033 | 79.8195 | 39.9774 | 95.079 | 99.8493 | 90.6972 | 189.3719 | 83.3428 | 90.081 | 0.0007984 | 90 | 0.82763 | -0.0006254 | 0.78149 | 5.9098 | 102.6467 | 103.9681 | 1.5063 | 19.7785 | 86.6548 | 0.78781 | 133.8357 | 0.4538 | 0.43667 | 24.423 | 19.7833 | 2.5119 | 4.039 | 6.7042 | 4.8174 | 5.7822 | 6.2576 | 4.3133 | 4.176 | 6.3444 | 1 | 5.0843 | 2.7545 | 0.97748 | 0.2 | 50.237 | 40.3897 | 0.78144 | 133.8443 | 807.179 | 509.4093 | 1.0064 | -0.002749 | 0.78369 | 0.78374 | 5.6051 | 134124 | 833-0 | 8 | 105 | 12.55
2019-01-23 | 1:12 | 47185 | 13.1047 | 5969.9507 | 3988 | 20 | 99.0626 | 121.6666 | 598.5304 | 101.1322 | 102.8476 | 556.7066 | 4.8971 | 88.1674 | 6.1384 | 0.78202 | 1.5097 | 95.7632 | 423.1581 | 115.2794 | 65.5521 | 19.7663 | 1799.9059 | 23.7679 | 24.3262 | 90.0437 | 40.0501 | 50.0523 | 90.302 | 89.8191 | 88.3692 | 90.0275 | 79.868 | 39.9536 | 95.0643 | 99.624 | 90.7069 | 189.5127 | 85.0982 | 90.0605 | 0.0008173 | 90 | 0.82763 | -0.0006254 | 0.78206 | 5.8332 | 102.8587 | 103.951 | 1.5063 | 19.7955 | 86.6221 | 0.78851 | 133.7762 | 0.47991 | 0.45967 | 31.5917 | 19.7988 | 2.3942 | 4.0195 | 6.6929 | 4.7723 | 5.7808 | 6.2308 | 4.292 | 4.2261 | 6.3534 | 1 | 5.1895 | 2.7402 | 0.97625 | 0.2 | 47.8845 | 40.195 | 0.78202 | 133.8347 | 808.9722 | 512.7796 | 1.0064 | -0.002749 | 0.78428 | 0.78431 | 5.5284 | 134124 | 833-0 | 8 | 105 | 12.55
2019-01-23 | 1:13 | 47215 | 13.1131 | 5969.959 | 4018 | 20 | 99.0688 | 121.6716 | 597.79 | 101.0518 | 102.6338 | 556.5032 | 4.9261 | 86.8526 | 6.2067 | 0.78212 | 1.5009 | 95.7553 | 421.353 | 115.3765 | 64.1918 | 19.7417 | 1799.303 | 23.6949 | 24.3976 | 90.0379 | 39.9798 | 50.0586 | 90.2901 | 89.7818 | 88.3595 | 90.0371 | 79.8672 | 39.9403 | 95.0561 | 99.4284 | 90.6889 | 189.4675 | 83.7492 | 90.0359 | 0.0008028 | 90 | 0.82763 | -0.0006254 | 0.78215 | 5.8211 | 102.6345 | 103.992 | 1.5036 | 19.7554 | 86.6642 | 0.78835 | 133.8235 | 0.45587 | 0.43728 | 25.1301 | 19.7546 | 2.4233 | 4.0289 | 7.0174 | 4.7381 | 5.7707 | 6.2135 | 4.3217 | 4.1989 | 6.3617 | 1 | 5.3361 | 2.728 | 0.96889 | 0.2 | 48.4666 | 40.2892 | 0.78212 | 133.8336 | 806.2692 | 506.534 | 1.0064 | -0.002749 | 0.78438 | 0.7844 | 5.5164 | 134124 | 833-0 | 8 | 105 | 12.55
2019-01-23 | 1:13 | 47245 | 13.1214 | 5969.9673 | 4047 | 20 | 99.0718 | 121.7946 | 598.4082 | 100.9808 | 102.6419 | 556.5433 | 4.941 | 86.9077 | 6.2107 | 0.78309 | 1.5021 | 95.7331 | 421.8247 | 115.3226 | 65.1033 | 19.7412 | 1799.2424 | 23.6786 | 24.4873 | 90.0207 | 40.039 | 50.0369 | 90.2628 | 89.7618 | 88.3384 | 90.0193 | 79.9013 | 39.9363 | 95.0403 | 99.2554 | 90.6756 | 189.1967 | 83.8024 | 90.0123 | 0.0008036 | 90 | 0.82763 | -0.0006254 | 0.7831 | 5.6924 | 102.642 | 104.0068 | 1.5063 | 19.784 | 86.616 | 0.78803 | 133.8018 | 0.44505 | 0.43482 | 24.3592 | 19.7843 | 2.4351 | 4.0274 | 7.2352 | 4.698 | 5.7864 | 6.2178 | 4.3329 | 4.2161 | 6.3684 | 1 | 5.4669 | 2.7362 | 0.97942 | 0.2 | 48.7025 | 40.2744 | 0.78309 | 133.8172 | 819.0742 | 512.7671 | 1.0064 | -0.002749 | 0.78535 | 0.78536 | 5.3875 | 134124 | 833-0 | 8 | 105 | 12.55
2019-01-23 | 1:14 | 47275 | 13.1298 | 5969.9756 | 4078 | 20 | 99.0817 | 122.0287 | 598.5997 | 101.0105 | 102.6531 | 556.5457 | 4.8949 | 87.0399 | 6.2148 | 0.78352 | 1.504 | 95.7489 | 422.9091 | 115.4652 | 64.7324 | 19.7559 | 1799.8321 | 23.6899 | 24.6487 | 90.017 | 40.0067 | 50.0143 | 90.2394 | 89.7413 | 88.3365 | 90.0133 | 79.9107 | 39.9536 | 95.0359 | 99.1369 | 90.6641 | 189.092 | 83.9325 | 89.9903 | 0.0008046 | 90 | 0.82763 | -0.0006254 | 0.78352 | 5.6361 | 102.6493 | 103.979 | 1.5026 | 19.781 | 86.6405 | 0.78987 | 133.7919 | 0.46118 | 0.44319 | 22.6704 | 19.7805 | 2.4485 | 4.0262 | 7.4418 | 4.6545 | 5.7906 | 6.2175 | 4.3118 | 4.1544 | 6.3686 | 1 | 5.5104 | 2.7475 | 0.99238 | 0.2 | 48.9709 | 40.2616 | 0.78352 | 133.8103 | 810.806 | 519.9102 | 1.0064 | -0.002749 | 0.78579 | 0.78578 | 5.3312 | 134124 | 833-0 | 8 | 105 | 12.55
2019-01-23 | 1:14 | 47305 | 13.1381 | 5969.9839 | 4108 | 20 | 99.0916 | 122.2098 | 597.9865 | 101.0154 | 102.8131 | 556.4474 | 4.9066 | 86.9145 | 6.2058 | 0.7842 | 1.5049 | 95.7712 | 422.0819 | 115.6504 | 65.5665 | 19.7567 | 1800.0064 | 23.7069 | 24.7517 | 89.9957 | 39.9938 | 49.9786 | 90.226 | 89.7313 | 88.3265 | 90.0169 | 79.9285 | 39.9604 | 95.0348 | 99.0459 | 90.6524 | 189.0387 | 83.8116 | 89.9787 | 0.0008055 | 90 | 0.82763 | -0.0006254 | 0.78418 | 5.5459 | 102.8104 | 104.0029 | 1.5028 | 19.7701 | 86.6126 | 0.78935 | 133.7626 | 0.47084 | 0.45664 | 25.1194 | 19.7713 | 2.4472 | 4.0251 | 7.4703 | 4.6077 | 5.787 | 6.2458 | 4.33 | 4.26 | 6.3708 | 1 | 5.5502 | 2.7548 | 1.0142 | 0.2 | 48.9449 | 40.2507 | 0.7842 | 133.7986 | 811.762 | 516.8934 | 1.0064 | -0.002749 | 0.78647 | 0.78645 | 5.2409 | 134124 | 833-0 | 8 | 105 | 12.55
2019-01-23 | 1:15 | 47335 | 13.1464 | 5969.9922 | 4138 | 20 | 99.0964 | 122.1666 | 599.4775 | 100.879 | 103.0084 | 556.447 | 4.9367 | 87.4021 | 6.1992 | 0.78474 | 1.503 | 96.0051 | 422.7223 | 115.3613 | 66.4478 | 19.774 | 1799.8341 | 23.6612 | 24.7832 | 89.9869 | 39.9864 | 49.9553 | 90.2085 | 89.7345 | 88.3434 | 90.0259 | 79.9414 | 39.9651 | 95.0214 | 98.9757 | 90.6418 | 189.0038 | 84.3025 | 89.9715 | 0.0008094 | 90 | 0.82763 | -0.0006254 | 0.78472 | 5.4733 | 103.0078 | 104.0378 | 1.4997 | 19.7497 | 86.6006 | 0.79015 | 133.7793 | 0.47156 | 0.45378 | 23.7485 | 19.7514 | 2.4243 | 4.0264 | 7.36 | 4.596 | 5.7788 | 6.2558 | 4.3565 | 4.1756 | 6.3729 | 1 | 5.6053 | 2.7687 | 1.0304 | 0.2 | 48.4852 | 40.2642 | 0.78474 | 133.7892 | 810.1857 | 512.0168 | 1.0064 | -0.002749 | 0.78702 | 0.787 | 5.1683 | 134124 | 833-0 | 8 | 105 | 12.55
2019-01-23 | 1:15 | 47365 | 13.1547 | 5970.0005 | 4168 | 20 | 99.0989 | 122.343 | 597.7494 | 100.8389 | 102.7616 | 556.6415 | 4.9184 | 87.089 | 6.205 | 0.78427 | 1.5013 | 95.9145 | 421.8631 | 115.364 | 65.8406 | 19.7628 | 1799.9749 | 23.6947 | 24.9167 | 89.9828 | 39.9627 | 49.9424 | 90.1974 | 89.7342 | 88.347 | 90.0108 | 79.9918 | 39.9781 | 95.0227 | 98.9439 | 90.6321 | 189.0097 | 83.9865 | 89.9658 | 0.0008066 | 90 | 0.82763 | -0.0006254 | 0.78425 | 5.5371 | 102.7774 | 104.0178 | 1.5029 | 19.7283 | 86.5813 | 0.78763 | 133.8273 | 0.4652 | 0.44851 | 26.3063 | 19.7296 | 2.4217 | 4.0284 | 7.5718 | 4.5781 | 5.7926 | 6.2634 | 4.3448 | 4.2192 | 6.3724 | 1 | 5.588 | 2.7832 | 1.0414 | 0.2 | 48.4337 | 40.2838 | 0.78427 | 133.7977 | 810.4868 | 507.7846 | 1.0064 | -0.002749 | 0.78654 | 0.78652 | 5.2321 | 134124 | 833-0 | 8 | 105 | 12.55
2019-01-23 | 1:16 | 47395 | 13.1631 | 5970.0088 | 4198 | 20 | 99.0997 | 122.4051 | 598.2293 | 100.893 | 102.8426 | 556.6481 | 4.9166 | 86.8356 | 6.2421 | 0.78377 | 1.4952 | 95.8658 | 422.9287 | 115.3935 | 64.4773 | 19.7309 | 1799.774 | 23.7129 | 25.0069 | 89.9725 | 39.9999 | 49.914 | 90.1973 | 89.7437 | 88.3099 | 90.0112 | 80.005 | 39.9709 | 95.012 | 98.9165 | 90.6205 | 188.8786 | 83.7146 | 89.9705 | 0.0008029 | 90 | 0.82763 | -0.0006254 | 0.78376 | 5.6038 | 102.8222 | 104.0213 | 1.5022 | 19.6987 | 86.5852 | 0.7868 | 133.8756 | 0.46785 | 0.4513 | 25.6081 | 19.7002 | 2.4378 | 4.0361 | 7.6657 | 4.5654 | 5.792 | 6.2911 | 4.3495 | 4.1759 | 6.3767 | 1 | 5.5465 | 2.7978 | 1.0631 | 0.2 | 48.7558 | 40.361 | 0.78377 | 133.8064 | 809.5698 | 514.1529 | 1.0064 | -0.002749 | 0.78604 | 0.78602 | 5.2988 | 134124 | 833-0 | 8 | 105 | 12.55
2019-01-23 | 1:16 | 47425 | 13.1714 | 5970.0171 | 4228 | 20 | 99.101 | 122.4245 | 598.365 | 100.9383 | 103.2265 | 556.5182 | 4.9432 | 87.2227 | 6.2262 | 0.78373 | 1.5021 | 95.9674 | 422.428 | 115.4466 | 65.7692 | 19.7548 | 1799.5865 | 23.6813 | 24.9865 | 89.9629 | 39.946 | 49.8804 | 90.1929 | 89.706 | 88.306 | 89.968 | 80.0008 | 39.9648 | 94.9915 | 98.9385 | 90.5897 | 188.8065 | 84.1096 | 89.9495 | 0.0008067 | 90 | 0.82763 | -0.0006254 | 0.7837 | 5.6115 | 103.2201 | 104.0422 | 1.5033 | 19.7479 | 86.5835 | 0.78817 | 133.8105 | 0.46262 | 0.44798 | 24.7724 | 19.7486 | 2.4226 | 4.0292 | 7.3379 | 4.5675 | 5.8303 | 6.3232 | 4.3658 | 4.1828 | 6.3809 | 1 | 5.557 | 2.8298 | 1.0895 | 0.2 | 48.4528 | 40.2917 | 0.78373 | 133.8079 | 817.4057 | 518.6893 | 1.0064 | -0.002749 | 0.786 | 0.78597 | 5.3065 | 134124 | 833-0 | 8 | 105 | 12.55
2019-01-23 | 1:17 | 47455 | 13.1797 | 5970.0254 | 4258 | 20 | 99.1093 | 122.3643 | 598.9847 | 100.8425 | 103.0773 | 556.4306 | 4.9423 | 87.4767 | 6.2119 | 0.78274 | 1.4967 | 96.0372 | 422.3799 | 115.4424 | 65.4422 | 20.6283 | 1799.7879 | 23.6289 | 25.0365 | 89.9657 | 40.0334 | 49.8696 | 90.1915 | 89.6922 | 88.3322 | 89.9758 | 80.0254 | 39.9659 | 94.9719 | 98.9986 | 90.5867 | 188.9172 | 84.3707 | 89.9419 | 0.0008085 | 90 | 0.82763 | -0.0006254 | 0.78271 | 5.7454 | 103.0687 | 104.0447 | 1.4982 | 19.6392 | 86.5908 | 0.78651 | 133.8983 | 0.45274 | 0.43763 | 27.5198 | 19.6373 | 2.3975 | 4.0339 | 7.3484 | 4.5705 | 5.8241 | 6.3402 | 4.3702 | 4.2023 | 6.3837 | 1 | 5.5323 | 2.8636 | 1.1031 | 0.2 | 47.9504 | 40.339 | 0.78274 | 133.8256 | 817.9059 | 513.1162 | 1.0064 | -0.002749 | 0.785 | 0.78497 | 5.4405 | 134124 | 833-0 | 8 | 105 | 12.55
2019-01-23 | 1:17 | 47485 | 13.1881 | 5970.0337 | 4288 | 20 | 99.11 | 122.3978 | 598.8795 | 100.7864 | 103.1656 | 556.9915 | 4.8984 | 87.1225 | 6.2143 | 0.78227 | 1.5016 | 95.9657 | 423.0011 | 115.6555 | 65.5855 | 21.7661 | 1799.6668 | 23.6098 | 25.144 | 89.969 | 39.9895 | 49.8746 | 90.1981 | 89.6885 | 88.3167 | 89.9966 | 80.054 | 39.9673 | 94.9611 | 99.0765 | 90.5738 | 188.8423 | 84.0153 | 89.9433 | 0.0008066 | 90 | 0.82763 | -0.0006254 | 0.78224 | 5.809 | 103.1648 | 104.007 | 1.5021 | 19.7508 | 86.5518 | 0.78895 | 133.8125 | 0.45237 | 0.43516 | 23.3014 | 19.7511 | 2.3917 | 4.0299 | 7.1944 | 4.5602 | 5.8024 | 6.3556 | 4.3485 | 4.1561 | 6.3864 | 1 | 5.4526 | 2.8843 | 1.1079 | 0.2 | 47.8341 | 40.2986 | 0.78227 | 133.8339 | 809.5129 | 505.1738 | 1.0064 | -0.002749 | 0.78453 | 0.78449 | 5.5042 | 134124 | 833-0 | 8 | 105 | 12.55
2019-01-23 | 1:18 | 47515 | 13.1964 | 5970.042 | 4318 | 20 | 99.1209 | 122.4073 | 598.9756 | 100.8562 | 103.1664 | 556.0337 | 4.9769 | 87.0844 | 6.2218 | 0.78191 | 1.4974 | 95.9354 | 423.7911 | 115.4744 | 65.8855 | 22.6038 | 1799.6804 | 23.6455 | 25.3595 | 89.9777 | 40.0364 | 49.866 | 90.1932 | 89.7155 | 88.3036 | 89.9745 | 80.1 | 39.9697 | 94.9508 | 99.1774 | 90.579 | 188.8571 | 83.9735 | 89.9544 | 0.0008066 | 90 | 0.82763 | -0.0006254 | 0.78188 | 5.8572 | 103.1577 | 104.0867 | 1.4822 | 19.4454 | 86.6354 | 0.78714 | 133.8158 | 0.48022 | 0.46546 | 26.6708 | 19.4459 | 2.3901 | 4.0332 | 7.1105 | 4.5542 | 5.8245 | 6.3606 | 4.4167 | 4.1511 | 6.3889 | 1 | 5.2667 | 2.9035 | 1.1202 | 0.2 | 47.8028 | 40.3325 | 0.78191 | 133.84 | 820.1257 | 515.1259 | 1.0064 | -0.002749 | 0.78416 | 0.78414 | 5.5524 | 134124 | 833-0 | 8 | 105 | 12.55
2019-01-23 | 1:18 | 47545 | 13.2048 | 5970.0503 | 4348 | 20 | 99.1221 | 122.4276 | 598.5359 | 100.6503 | 103.3207 | 556.5419 | 4.9276 | 87.3155 | 6.2048 | 0.78161 | 1.4928 | 95.9854 | 422.8009 | 115.6325 | 66.428 | 23.231 | 1799.7987 | 23.6712 | 25.3306 | 89.9632 | 39.9812 | 49.857 | 90.1921 | 89.6987 | 88.3091 | 89.9495 | 80.0968 | 39.9761 | 94.9427 | 99.269 | 90.569 | 188.9063 | 84.2131 | 89.9454 | 0.0008082 | 90 | 0.82763 | -0.0006254 | 0.78158 | 5.8983 | 103.3248 | 104.0483 | 1.4921 | 19.5785 | 86.5897 | 0.78727 | 133.8607 | 0.45107 | 0.43451 | 25.5965 | 19.5742 | 2.3863 | 4.0384 | 6.8337 | 4.5609 | 5.8519 | 6.3987 | 4.3989 | 4.171 | 6.3893 | 1 | 5.1715 | 2.9351 | 1.1343 | 0.2 | 47.725 | 40.3839 | 0.78161 | 133.8456 | 818.1964 | 511.8198 | 1.0064 | -0.002749 | 0.78387 | 0.78383 | 5.5936 | 134124 | 833-0 | 8 | 105 | 12.55
2019-01-23 | 1:19 | 47575 | 13.2131 | 5970.0586 | 4378 | 20 | 99.1291 | 122.4921 | 598.3418 | 100.9152 | 103.2293 | 556.8382 | 4.9513 | 87.0758 | 6.2127 | 0.78204 | 1.4978 | 96.1373 | 422.44 | 115.587 | 65.6075 | 23.8205 | 1799.587 | 23.7266 | 25.3643 | 89.9679 | 39.9985 | 49.878 | 90.1833 | 89.7068 | 88.3032 | 89.943 | 80.1345 | 39.9761 | 94.9341 | 99.3713 | 90.5548 | 188.8844 | 83.9694 | 89.945 | 0.0008071 | 90 | 0.82763 | -0.0006254 | 0.78201 | 5.8402 | 103.2449 | 104.0731 | 1.4957 | 19.651 | 86.6185 | 0.78829 | 133.83 | 0.46617 | 0.44986 | 24.7485 | 19.6487 | 2.3823 | 4.0338 | 6.7275 | 4.5839 | 5.8648 | 6.4117 | 4.4269 | 4.1772 | 6.3916 | 1 | 5.0586 | 2.9573 | 1.1298 | 0.2 | 47.6469 | 40.3377 | 0.78204 | 133.838 | 822.1339 | 514.8346 | 1.0064 | -0.002749 | 0.7843 | 0.78426 | 5.5354 | 134124 | 833-0 | 8 | 105 | 12.55
2019-01-23 | 1:19 | 47605 | 13.2214 | 5970.0669 | 4408 | 20 | 99.1288 | 122.4793 | 598.3823 | 101.0038 | 103.1291 | 556.8024 | 4.9154 | 86.8289 | 6.2242 | 0.78175 | 1.5037 | 96.003 | 422.9237 | 115.5237 | 65.2095 | 24.1301 | 1799.9453 | 23.7367 | 25.3681 | 89.9658 | 40.0254 | 49.8952 | 90.2042 | 89.7264 | 88.2956 | 89.908 | 80.1612 | 39.9878 | 94.9466 | 99.4702 | 90.542 | 188.9218 | 83.7168 | 89.9653 | 0.0008046 | 90 | 0.82763 | -0.0006254 | 0.78173 | 5.8783 | 103.1355 | 104.0494 | 1.4991 | 19.6666 | 86.563 | 0.78712 | 133.8379 | 0.47848 | 0.45988 | 25.5599 | 19.6715 | 2.4011 | 4.0282 | 6.7033 | 4.5709 | 5.9053 | 6.4333 | 4.4267 | 4.1565 | 6.3892 | 1 | 4.9369 | 2.963 | 1.1263 | 0.2 | 48.022 | 40.2819 | 0.78175 | 133.8425 | 807.2542 | 507.6087 | 1.0064 | -0.002749 | 0.784 | 0.78398 | 5.5736 | 134124 | 833-0 | 8 | 105 | 12.55
2019-01-23 | 1:20 | 47635 | 13.2297 | 5970.0757 | 4438 | 20 | 99.1281 | 122.5246 | 597.7364 | 101.384 | 102.9664 | 556.9243 | 4.9174 | 86.7781 | 6.2222 | 0.78223 | 1.5035 | 95.9933 | 422.8981 | 115.6834 | 64.572 | 24.2804 | 1799.5978 | 23.7747 | 25.3928 | 89.9744 | 39.9928 | 49.8839 | 90.2077 | 89.7048 | 88.2863 | 89.8959 | 80.1724 | 39.994 | 94.9489 | 99.5689 | 90.5547 | 188.9168 | 83.667 | 89.9563 | 0.0008024 | 90 | 0.82763 | -0.0006254 | 0.7822 | 5.8135 | 102.9588 | 104.0384 | 1.5011 | 19.6696 | 86.6241 | 0.78619 | 133.8485 | 0.47128 | 0.45299 | 25.878 | 19.6679 | 2.4287 | 4.0284 | 6.8065 | 4.5741 | 5.9316 | 6.4428 | 4.4261 | 4.1555 | 6.3875 | 1 | 4.813 | 2.981 | 1.1398 | 0.2 | 48.5744 | 40.2835 | 0.78223 | 133.8342 | 815.5909 | 511.5851 | 1.0064 | -0.002749 | 0.78449 | 0.78446 | 5.5087 | 134124 | 833-0 | 8 | 105 | 12.55
2019-01-23 | 1:20 | 47665 | 13.2381 | 5970.084 | 4468 | 20 | 99.1322 | 122.5609 | 598.3937 | 101.4329 | 103.2201 | 556.6623 | 4.9194 | 86.8624 | 6.2212 | 0.78184 | 1.5022 | 96.0969 | 422.7934 | 115.773 | 65.635 | 24.3302 | 1799.9046 | 23.8198 | 25.4246 | 89.9759 | 40.0197 | 49.8578 | 90.2289 | 89.7268 | 88.3133 | 89.8647 | 80.1857 | 39.9929 | 94.9562 | 99.6831 | 90.5272 | 188.8932 | 83.7518 | 89.9779 | 0.0008021 | 90 | 0.82763 | -0.0006254 | 0.78183 | 5.8644 | 103.2126 | 104.0466 | 1.4991 | 19.6717 | 86.6075 | 0.78733 | 133.8499 | 0.47332 | 0.45789 | 25.7355 | 19.6753 | 2.4439 | 4.0302 | 6.5778 | 4.597 | 5.9765 | 6.4575 | 4.4441 | 4.1113 | 6.3879 | 1 | 4.6746 | 2.9809 | 1.1634 | 0.2 | 48.8778 | 40.3018 | 0.78184 | 133.8405 | 819.1122 | 516.1571 | 1.0064 | -0.002749 | 0.7841 | 0.78408 | 5.5596 | 134124 | 833-0 | 8 | 105 | 12.55
2019-01-23 | 1:21 | 47695 | 13.2464 | 5970.0923 | 4498 | 20 | 99.1299 | 122.5438 | 598.2378 | 101.4483 | 103.09 | 556.5175 | 4.9168 | 87.1533 | 6.2192 | 0.78173 | 1.5036 | 96.2193 | 422.2127 | 115.4902 | 66.9113 | 24.245 | 1799.5008 | 23.8523 | 25.4545 | 89.9857 | 39.967 | 49.8645 | 90.2346 | 89.7309 | 88.2883 | 89.8397 | 80.1963 | 39.9893 | 94.9555 | 99.7795 | 90.5524 | 188.9024 | 84.0437 | 89.9827 | 0.0008064 | 90 | 0.82763 | -0.0006254 | 0.78172 | 5.8786 | 103.0954 | 104.045 | 1.5023 | 19.7208 | 86.6607 | 0.7876 | 133.8263 | 0.4664 | 0.44891 | 23.6338 | 19.7213 | 2.4379 | 4.0288 | 6.5443 | 4.6262 | 6.021 | 6.4518 | 4.4541 | 4.1565 | 6.3887 | 1 | 4.5341 | 2.9808 | 1.1671 | 0.2 | 48.7578 | 40.2876 | 0.78173 | 133.8422 | 808.7265 | 512.7571 | 1.0064 | -0.002749 | 0.78399 | 0.78398 | 5.5738 | 134124 | 833-0 | 8 | 105 | 12.55
2019-01-23 | 1:21 | 47725 | 13.2548 | 5970.1006 | 4528 | 20 | 99.1348 | 122.5449 | 598.6352 | 101.3624 | 103.2042 | 556.5434 | 4.9351 | 87.1649 | 6.2101 | 0.78209 | 1.504 | 96.1026 | 423.0028 | 115.4058 | 67.0717 | 24.0249 | 1800.2694 | 23.881 | 25.4441 | 89.9966 | 40.0631 | 49.8714 | 90.2518 | 89.7369 | 88.3031 | 89.8591 | 80.2166 | 39.9866 | 94.9552 | 99.8436 | 90.5321 | 188.9541 | 84.0599 | 89.9944 | 0.0008059 | 90 | 0.82763 | -0.0006254 | 0.78208 | 5.8297 | 103.1999 | 104.0723 | 1.4977 | 19.6592 | 86.6697 | 0.78758 | 133.8209 | 0.45794 | 0.44313 | 23.9599 | 19.6577 | 2.4458 | 4.0286 | 6.3867 | 4.6329 | 6.0282 | 6.4357 | 4.4848 | 4.0485 | 6.3894 | 1 | 4.4004 | 2.9737 | 1.1711 | 0.2 | 48.9164 | 40.2858 | 0.78209 | 133.8356 | 810.1159 | 506.1643 | 1.0064 | -0.002749 | 0.78434 | 0.78434 | 5.5249 | 134124 | 833-0 | 8 | 105 | 12.55
2019-01-23 | 1:22 | 47755 | 13.2631 | 5970.1089 | 4558 | 20 | 99.1278 | 122.5925 | 598.5568 | 101.3849 | 103.2167 | 556.4909 | 4.9216 | 87.2693 | 6.2224 | 0.78182 | 1.5033 | 96.1065 | 423.4528 | 115.389 | 67.31 | 23.7961 | 1800.0175 | 23.913 | 25.4265 | 89.9959 | 40.0193 | 49.8492 | 90.2426 | 89.7469 | 88.2933 | 89.8309 | 80.2178 | 39.984 | 94.9446 | 99.872 | 90.5322 | 188.9011 | 84.1581 | 89.9948 | 0.0008072 | 90 | 0.82763 | -0.0006254 | 0.78182 | 5.8655 | 103.2146 | 104.0449 | 1.5041 | 19.7274 | 86.6806 | 0.78695 | 133.8581 | 0.45807 | 0.44355 | 24.0074 | 19.7281 | 2.4222 | 4.03 | 6.2491 | 4.6548 | 6.0772 | 6.4369 | 4.4816 | 3.9094 | 6.39 | 1 | 4.2824 | 2.9715 | 1.1937 | 0.2 | 48.4447 | 40.3 | 0.78182 | 133.8403 | 813.5435 | 512.6295 | 1.0064 | -0.002749 | 0.78408 | 0.78407 | 5.5607 | 134124 | 833-0 | 8 | 105 | 12.55
2019-01-23 | 1:22 | 47785 | 13.2714 | 5970.1172 | 4588 | 20 | 99.135 | 122.6139 | 597.5052 | 101.2775 | 103.1971 | 556.6224 | 4.9218 | 87.498 | 6.1992 | 0.78106 | 1.5061 | 96.2299 | 421.8114 | 115.3643 | 69.3164 | 23.5017 | 1799.8311 | 23.9482 | 25.392 | 90.0017 | 40.0093 | 49.817 | 90.2337 | 89.7456 | 88.2829 | 89.8673 | 80.208 | 39.9855 | 94.9527 | 99.9023 | 90.5377 | 188.9384 | 84.3983 | 89.9896 | 0.0008097 | 90 | 0.82763 | -0.0006254 | 0.78105 | 5.9695 | 103.2132 | 104.0614 | 1.4868 | 19.3187 | 86.6502 | 0.77963 | 133.9202 | 0.46142 | 0.44463 | 37.6715 | 19.3082 | 2.3957 | 4.0259 | 6.0916 | 4.6975 | 6.0676 | 6.4295 | 4.506 | 3.7952 | 6.39 | 1 | 4.1701 | 2.9781 | 1.2227 | 0.2 | 47.9145 | 40.2585 | 0.78106 | 133.854 | 817.9794 | 516.6459 | 1.0064 | -0.002749 | 0.78331 | 0.7833 | 5.6648 | 134124 | 833-0 | 8 | 105 | 12.55
2019-01-23 | 1:23 | 47815 | 13.2797 | 5970.1255 | 4618 | 20 | 99.1389 | 122.5972 | 597.6412 | 101.1686 | 102.8913 | 556.4491 | 4.9261 | 87.1194 | 6.209 | 0.78132 | 1.5041 | 96.1833 | 421.8038 | 115.4935 | 68.1138 | 23.1504 | 1799.6024 | 23.9702 | 25.3881 | 89.9915 | 40.0292 | 49.8605 | 90.2137 | 89.7131 | 88.29 | 89.8778 | 80.2168 | 39.9794 | 94.966 | 99.9292 | 90.5193 | 188.9411 | 84.0149 | 89.9634 | 0.0008063 | 90 | 0.82763 | -0.0006254 | 0.78129 | 5.937 | 102.9006 | 104.0732 | 1.5042 | 19.7299 | 86.6876 | 0.78702 | 133.8262 | 0.45656 | 0.43707 | 24.6856 | 19.7276 | 2.4108 | 4.0302 | 6.2864 | 4.7232 | 6.0778 | 6.4432 | 4.5326 | 3.5402 | 6.3915 | 1 | 4.0591 | 2.9992 | 1.2055 | 0.2 | 48.2163 | 40.302 | 0.78132 | 133.8503 | 806.6042 | 505.7186 | 1.0064 | -0.002749 | 0.78357 | 0.78354 | 5.6323 | 134124 | 833-0 | 8 | 105 | 12.55
2019-01-23 | 1:23 | 47845 | 13.2881 | 5970.1338 | 4648 | 20 | 99.138 | 122.5949 | 597.1728 | 101.1878 | 102.8834 | 556.6092 | 4.9444 | 86.9853 | 6.2137 | 0.78133 | 1.502 | 96.1937 | 421.535 | 115.3869 | 68.337 | 22.8455 | 1799.528 | 23.9869 | 25.3378 | 89.9937 | 40.0337 | 49.899 | 90.2142 | 89.7343 | 88.322 | 89.878 | 80.1992 | 39.9739 | 94.9657 | 99.9727 | 90.5084 | 188.9106 | 83.8785 | 89.9742 | 0.0008044 | 90 | 0.82763 | -0.0006254 | 0.78132 | 5.9339 | 102.8859 | 104.0816 | 1.5023 | 19.6978 | 86.7534 | 0.7867 | 133.8461 | 0.45575 | 0.44138 | 25.3888 | 19.6972 | 2.4198 | 4.0319 | 6.3643 | 4.7619 | 6.0969 | 6.4403 | 4.5601 | 3.4708 | 6.3948 | 1 | 3.9738 | 3.0004 | 1.1903 | 0.2 | 48.3958 | 40.319 | 0.78133 | 133.8496 | 809.3042 | 507.5734 | 1.0064 | -0.002749 | 0.78358 | 0.78357 | 5.6292 | 134124 | 833-0 | 8 | 105 | 12.55
2019-01-23 | 1:24 | 47875 | 13.2964 | 5970.1421 | 4678 | 20 | 99.1425 | 122.6279 | 596.6504 | 101.2095 | 102.9106 | 556.5878 | 4.9363 | 87.1688 | 6.1992 | 0.78119 | 1.5066 | 96.1914 | 422.2336 | 115.4785 | 70.2336 | 22.5781 | 1799.4097 | 24.0362 | 25.2791 | 89.9881 | 40.0447 | 49.9005 | 90.2634 | 89.7362 | 88.3127 | 89.8749 | 80.1836 | 39.9655 | 94.9596 | 100.0172 | 90.5136 | 188.8218 | 84.0692 | 89.9998 | 0.0008075 | 90 | 0.82763 | -0.0006254 | 0.78119 | 5.9513 | 102.9074 | 104.0792 | 1.5005 | 19.6863 | 86.726 | 0.78717 | 133.8368 | 0.47246 | 0.45626 | 25.784 | 19.6869 | 2.4123 | 4.0269 | 6.4143 | 4.7978 | 6.1155 | 6.4476 | 4.5761 | 3.3069 | 6.3993 | 1 | 3.9163 | 2.9887 | 1.1948 | 0.2 | 48.2467 | 40.2688 | 0.78119 | 133.8514 | 807.3315 | 511.2469 | 1.0064 | -0.002749 | 0.78344 | 0.78344 | 5.6466 | 134124 | 833-0 | 8 | 105 | 12.55
2019-01-23 | 1:24 | 47905 | 13.3048 | 5970.1504 | 4708 | 20 | 99.1476 | 122.6547 | 598.017 | 101.0242 | 103.0755 | 556.5249 | 4.8861 | 87.3504 | 6.216 | 0.78087 | 1.5054 | 96.2422 | 422.2333 | 115.4725 | 71.8316 | 22.2975 | 1799.4653 | 24.0751 | 25.3109 | 89.9984 | 39.9724 | 49.9177 | 90.2731 | 89.7636 | 88.311 | 89.9065 | 80.198 | 39.9566 | 94.9701 | 100.0395 | 90.5289 | 189.1333 | 84.2424 | 90.0183 | 0.0008083 | 90 | 0.82763 | -0.0006254 | 0.78088 | 5.993 | 103.075 | 104.0296 | 1.5071 | 19.762 | 86.7072 | 0.78677 | 133.8513 | 0.46381 | 0.44668 | 23.5584 | 19.7622 | 2.4067 | 4.0278 | 6.3092 | 4.8508 | 6.1033 | 6.434 | 4.5467 | 3.2446 | 6.4049 | 1 | 3.8091 | 2.976 | 1.19 | 0.2 | 48.1333 | 40.2777 | 0.78087 | 133.8565 | 816.7491 | 511.4565 | 1.0064 | -0.002749 | 0.78312 | 0.78313 | 5.6883 | 134124 | 833-0 | 8 | 105 | 12.55
2019-01-23 | 1:25 | 47935 | 13.3131 | 5970.1587 | 4738 | 20 | 99.1506 | 122.6563 | 597.1305 | 100.9104 | 102.8879 | 556.9277 | 4.9199 | 87.1695 | 6.2006 | 0.7807 | 1.5022 | 96.2307 | 421.3719 | 115.5194 | 70.7403 | 22.0192 | 1799.8074 | 24.1213 | 25.279 | 90.0105 | 40.0203 | 49.9697 | 90.281 | 89.7669 | 88.2924 | 89.9376 | 80.1811 | 39.9299 | 94.9743 | 100.0509 | 90.5305 | 189.3843 | 84.0692 | 90.024 | 0.0008068 | 90 | 0.82763 | -0.0006254 | 0.78071 | 6.0159 | 102.8975 | 104.0732 | 1.5011 | 19.6842 | 86.7468 | 0.78681 | 133.8754 | 0.46385 | 0.44835 | 24.6743 | 19.6851 | 2.408 | 4.0307 | 6.4245 | 4.8997 | 6.0879 | 6.419 | 4.5825 | 3.1533 | 6.4169 | 1 | 3.74 | 2.9619 | 1.1619 | 0.2 | 48.159 | 40.3069 | 0.7807 | 133.8593 | 820.9372 | 510.0568 | 1.0064 | -0.002749 | 0.78294 | 0.78296 | 5.7112 | 134124 | 833-0 | 8 | 105 | 12.55
2019-01-23 | 1:25 | 47965 | 13.3214 | 5970.167 | 4768 | 20 | 99.1566 | 122.6561 | 596.5456 | 100.977 | 102.7149 | 556.4834 | 4.8906 | 87.0077 | 6.2069 | 0.78014 | 1.499 | 96.3022 | 421.4427 | 115.5666 | 68.6227 | 21.8329 | 1799.2745 | 24.151 | 25.2583 | 90.021 | 39.9881 | 49.9953 | 90.281 | 89.7819 | 88.3151 | 89.9517 | 80.1924 | 39.9225 | 94.9867 | 100.028 | 90.5487 | 189.2884 | 83.9043 | 90.0315 | 0.0008039 | 90 | 0.82763 | -0.0006254 | 0.78016 | 6.0913 | 102.7175 | 104.0502 | 1.4811 | 19.3191 | 86.7513 | 0.78265 | 133.9785 | 0.4567 | 0.43349 | 31.6186 | 19.317 | 2.4221 | 4.0323 | 6.6739 | 4.9544 | 6.0826 | 6.4007 | 4.5754 | 3.0933 | 6.4252 | 1 | 3.6745 | 2.952 | 1.147 | 0.2 | 48.4412 | 40.323 | 0.78014 | 133.869 | 809.4527 | 513.6272 | 1.0064 | -0.002749 | 0.78238 | 0.7824 | 5.7867 | 134124 | 833-0 | 8 | 105 | 12.55
2019-01-23 | 1:26 | 47995 | 13.3298 | 5970.1753 | 4798 | 20 | 99.1589 | 122.6959 | 597.2421 | 100.973 | 102.8146 | 556.4677 | 4.9175 | 87.118 | 6.2033 | 0.77852 | 1.5012 | 96.3682 | 422.0098 | 115.508 | 69.0137 | 21.6692 | 1799.3323 | 24.2052 | 25.2985 | 90.0224 | 40.0113 | 50.0031 | 90.273 | 89.7733 | 88.3421 | 89.9596 | 80.2106 | 39.9182 | 94.9847 | 99.9985 | 90.5658 | 189.3833 | 84.0164 | 90.0231 | 0.0008064 | 90 | 0.82763 | -0.0006254 | 0.77854 | 6.3123 | 102.8018 | 104.0755 | 1.495 | 19.4692 | 86.7314 | 0.7814 | 133.9999 | 0.45782 | 0.44631 | 33.1515 | 19.4687 | 2.4239 | 4.0311 | 6.7565 | 5.0079 | 6.0812 | 6.3963 | 4.6048 | 3.0337 | 6.4335 | 1 | 3.5699 | 2.941 | 1.1419 | 0.2 | 48.4784 | 40.311 | 0.77852 | 133.898 | 814.2373 | 511.3695 | 1.0064 | -0.002749 | 0.78076 | 0.78077 | 6.0078 | 134124 | 833-0 | 8 | 105 | 12.55
2019-01-23 | 1:26 | 48025 | 13.3381 | 5970.1836 | 4828 | 20 | 99.1635 | 122.7221 | 597.273 | 100.7775 | 102.8431 | 556.9845 | 4.8458 | 87.2186 | 6.2128 | 0.77852 | 1.5035 | 96.2919 | 421.1088 | 115.7398 | 68.9268 | 21.5119 | 1799.6166 | 24.235 | 25.3019 | 90.0313 | 40.0065 | 50.0098 | 90.2502 | 89.7709 | 88.3532 | 89.9672 | 80.2055 | 39.9083 | 94.9806 | 99.967 | 90.5763 | 189.588 | 84.1122 | 90.0106 | 0.0008062 | 90 | 0.82763 | -0.0006254 | 0.77853 | 6.3137 | 102.847 | 104.0173 | 1.5002 | 19.6634 | 86.7782 | 0.78643 | 133.8487 | 0.46659 | 0.44879 | 26.8298 | 19.662 | 2.4352 | 4.0292 | 6.8132 | 5.0537 | 6.0802 | 6.3729 | 4.5699 | 2.988 | 6.4437 | 1 | 3.4786 | 2.9406 | 1.1372 | 0.2 | 48.7036 | 40.2924 | 0.77852 | 133.8984 | 804.959 | 503.6058 | 1.0064 | -0.002749 | 0.78075 | 0.78076 | 6.0092 | 134124 | 833-0 | 8 | 105 | 12.55
2019-01-23 | 1:27 | 48055 | 13.3464 | 5970.1919 | 4858 | 20 | 99.1656 | 122.7257 | 597.1714 | 100.9187 | 102.733 | 556.9955 | 4.8578 | 86.7009 | 6.2461 | 0.77811 | 1.5036 | 96.2265 | 421.247 | 115.8845 | 68.4442 | 21.3805 | 1799.6347 | 24.2642 | 25.3249 | 90.0345 | 39.9693 | 49.9952 | 90.2415 | 89.7679 | 88.3535 | 89.9699 | 80.2072 | 39.892 | 94.9832 | 99.9461 | 90.5833 | 189.8987 | 83.5778 | 90.0047 | 0.0008009 | 90 | 0.82763 | -0.0006254 | 0.77811 | 6.3706 | 102.735 | 104.0277 | 1.511 | 19.7833 | 86.7921 | 0.78557 | 133.8819 | 0.46422 | 0.44774 | 24.4831 | 19.7878 | 2.4519 | 4.0307 | 7.0272 | 5.1004 | 6.0772 | 6.3475 | 4.5778 | 3.0008 | 6.457 | 1 | 3.371 | 2.9395 | 1.1458 | 0.2 | 49.0378 | 40.3066 | 0.77811 | 133.9059 | 807.3708 | 506.3409 | 1.0064 | -0.002749 | 0.78034 | 0.78034 | 6.0662 | 134124 | 833-0 | 8 | 105 | 12.55
2019-01-23 | 1:27 | 48085 | 13.3547 | 5970.2007 | 4888 | 20 | 99.1628 | 122.7473 | 596.7431 | 100.8222 | 102.6554 | 556.4622 | 4.8609 | 87.0248 | 6.2006 | 0.77805 | 1.5011 | 96.2506 | 422.1259 | 115.5114 | 67.4357 | 21.2718 | 1800.1606 | 24.3162 | 25.3611 | 90.0412 | 40.0325 | 49.9876 | 90.266 | 89.7441 | 88.3505 | 89.9962 | 80.2254 | 39.8798 | 94.9666 | 99.9398 | 90.5872 | 190.0014 | 83.9245 | 90.0051 | 0.0008046 | 90 | 0.82763 | -0.0006254 | 0.77806 | 6.3782 | 102.6548 | 104.03 | 1.4987 | 19.6579 | 86.7232 | 0.78702 | 133.8572 | 0.47365 | 0.45863 | 25.9041 | 19.6607 | 2.4395 | 4.0311 | 7.2671 | 5.1569 | 6.0543 | 6.3166 | 4.5795 | 2.9646 | 6.4702 | 1 | 3.2459 | 2.9436 | 1.1507 | 0.2 | 48.789 | 40.3107 | 0.77805 | 133.9069 | 810.5532 | 514.2749 | 1.0064 | -0.002749 | 0.78028 | 0.78029 | 6.0738 | 134124 | 833-0 | 8 | 105 | 12.55
2019-01-23 | 1:28 | 48115 | 13.3631 | 5970.209 | 4918 | 20 | 99.1737 | 122.7793 | 597.3425 | 100.7992 | 102.8465 | 556.8317 | 4.8525 | 87.2181 | 6.2154 | 0.77805 | 1.5048 | 96.4207 | 422.0129 | 115.665 | 67.3445 | 21.1745 | 1799.7187 | 24.3529 | 25.3401 | 90.0369 | 39.9694 | 49.9872 | 90.2734 | 89.7735 | 88.3443 | 89.9856 | 80.2076 | 39.864 | 94.9727 | 99.9214 | 90.5771 | 190.0373 | 84.1105 | 90.0235 | 0.0008055 | 90 | 0.82763 | -0.0006254 | 0.77806 | 6.3771 | 102.8265 | 104.0375 | 1.5053 | 19.7337 | 86.7926 | 0.78658 | 133.8722 | 0.46525 | 0.45062 | 23.5855 | 19.7326 | 2.4476 | 4.0276 | 7.3189 | 5.2245 | 6.0646 | 6.2979 | 4.5857 | 2.9589 | 6.4855 | 1 | 3.1507 | 2.9217 | 1.1519 | 0.2 | 48.952 | 40.2756 | 0.77805 | 133.9064 | 811.6046 | 511.6309 | 1.0064 | -0.002749 | 0.78028 | 0.78029 | 6.0727 | 134124 | 833-0 | 8 | 105 | 12.55
2019-01-23 | 1:28 | 48145 | 13.3714 | 5970.2173 | 4948 | 20 | 99.1767 | 122.7405 | 597.7946 | 100.7045 | 103.0889 | 556.8564 | 4.8522 | 87.4342 | 6.1968 | 0.77911 | 1.5 | 96.2992 | 421.5867 | 115.7228 | 68.6717 | 21.1023 | 1800.1241 | 24.37 | 25.3777 | 90.053 | 40.0103 | 49.9547 | 90.2685 | 89.8008 | 88.3456 | 89.9502 | 80.209 | 39.8519 | 94.9777 | 99.8853 | 90.5826 | 190.0633 | 84.3358 | 90.0347 | 0.0008086 | 90 | 0.82763 | -0.0006254 | 0.77913 | 6.2315 | 103.0943 | 104.0416 | 1.4956 | 19.5355 | 86.7746 | 0.7837 | 133.8635 | 0.46248 | 0.43967 | 28.3063 | 19.5311 | 2.4228 | 4.0315 | 7.1506 | 5.2686 | 6.1024 | 6.2521 | 4.5918 | 2.9878 | 6.5009 | 1 | 3.0275 | 2.9079 | 1.1724 | 0.2 | 48.4554 | 40.3155 | 0.77911 | 133.8872 | 809.5802 | 505.9366 | 1.0064 | -0.002749 | 0.78134 | 0.78137 | 5.927 | 134124 | 833-0 | 8 | 105 | 12.55
2019-01-23 | 1:29 | 48175 | 13.3798 | 5970.2256 | 4978 | 20 | 99.1786 | 122.7819 | 596.2465 | 100.7271 | 102.8971 | 556.5242 | 4.8186 | 87.2664 | 6.1988 | 0.77967 | 1.5014 | 96.2655 | 420.5345 | 115.8512 | 67.5814 | 20.9824 | 1799.3365 | 24.4248 | 25.4533 | 90.0502 | 40.0091 | 49.9566 | 90.2775 | 89.7726 | 88.3489 | 89.9497 | 80.234 | 39.8402 | 94.9928 | 99.8361 | 90.5905 | 190.468 | 84.167 | 90.0251 | 0.000808 | 90 | 0.82763 | -0.0006254 | 0.77969 | 6.155 | 102.9215 | 103.9972 | 1.5065 | 19.705 | 86.7585 | 0.78478 | 133.9412 | 0.43568 | 0.41845 | 25.8301 | 19.7019 | 2.4039 | 4.0301 | 7.2708 | 5.3236 | 6.1109 | 6.2278 | 4.5581 | 2.9834 | 6.5175 | 1 | 2.8672 | 2.899 | 1.1747 | 0.2 | 48.079 | 40.301 | 0.77967 | 133.8775 | 811.9247 | 508.2164 | 1.0064 | -0.002749 | 0.78192 | 0.78193 | 5.8504 | 134124 | 833-0 | 8 | 105 | 12.55
2019-01-23 | 1:29 | 48205 | 13.3881 | 5970.2339 | 5008 | 20 | 99.1836 | 122.7802 | 596.08 | 100.6605 | 102.6561 | 556.3612 | 4.8083 | 86.9343 | 6.2011 | 0.77945 | 1.4981 | 96.2407 | 421.4556 | 115.8665 | 66.1864 | 20.8967 | 1799.6177 | 24.4597 | 25.4974 | 90.0526 | 40.0104 | 49.9918 | 90.2743 | 89.7867 | 88.3601 | 89.9473 | 80.2351 | 39.8342 | 95.0011 | 99.7891 | 90.6074 | 190.6028 | 83.8337 | 90.0305 | 0.000804 | 90 | 0.82763 | -0.0006254 | 0.77947 | 6.1852 | 102.6496 | 103.9904 | 1.4995 | 19.6476 | 86.773 | 0.78618 | 133.8718 | 0.46213 | 0.44507 | 25.359 | 19.6446 | 2.4145 | 4.0335 | 7.6191 | 5.3766 | 6.121 | 6.1936 | 4.5529 | 2.9392 | 6.5336 | 1 | 2.6999 | 2.8809 | 1.1544 | 0.2 | 48.2891 | 40.335 | 0.77945 | 133.8813 | 811.7754 | 512.027 | 1.0064 | -0.002749 | 0.78169 | 0.78171 | 5.8807 | 134124 | 833-0 | 8 | 105 | 12.55
2019-01-23 | 1:30 | 48235 | 13.3964 | 5970.2422 | 5038 | 20 | 99.1843 | 122.8164 | 597.6239 | 100.6621 | 102.9155 | 556.8059 | 4.8243 | 86.7465 | 6.2247 | 0.77988 | 1.4852 | 96.326 | 421.7615 | 115.7168 | 66.6774 | 20.823 | 1799.7516 | 24.4893 | 25.4394 | 90.0453 | 39.9794 | 50.0002 | 90.2633 | 89.8063 | 88.3275 | 89.9102 | 80.2185 | 39.822 | 95.0052 | 99.7352 | 90.5916 | 190.6792 | 83.6342 | 90.0348 | 0.0008047 | 90 | 0.82763 | -0.0006254 | 0.7799 | 6.1257 | 102.9155 | 104.0021 | 1.4979 | 19.6542 | 86.7755 | 0.78727 | 133.8349 | 0.46058 | 0.44531 | 23.2395 | 19.6566 | 2.4131 | 4.0473 | 7.5613 | 5.4406 | 6.1648 | 6.1715 | 4.5618 | 2.9835 | 6.5522 | 1 | 2.5828 | 2.8643 | 1.149 | 0.2 | 48.2614 | 40.4733 | 0.77988 | 133.8735 | 819.061 | 512.6513 | 1.0064 | -0.002749 | 0.78213 | 0.78215 | 5.8212 | 134124 | 833-0 | 8 | 105 | 12.55
2019-01-23 | 1:30 | 48265 | 13.4047 | 5970.2505 | 5068 | 20 | 99.1808 | 122.8727 | 598.0203 | 100.8149 | 103.1005 | 556.3976 | 4.785 | 87.4045 | 6.2247 | 0.77979 | 1.4902 | 96.4093 | 421.7707 | 115.6826 | 68.2593 | 20.7684 | 1799.7565 | 24.4949 | 25.4426 | 90.0519 | 40.0203 | 50.0042 | 90.2822 | 89.7858 | 88.3462 | 89.8976 | 80.2253 | 39.8142 | 95.0033 | 99.6636 | 90.596 | 190.7496 | 84.2922 | 90.034 | 0.0008086 | 90 | 0.82763 | -0.0006254 | 0.77981 | 6.1386 | 103.1036 | 103.9727 | 1.5054 | 19.7244 | 86.7905 | 0.78614 | 133.8673 | 0.4656 | 0.44572 | 23.8641 | 19.722 | 2.3922 | 4.0421 | 7.4135 | 5.5111 | 6.1911 | 6.1323 | 4.5395 | 2.9105 | 6.5701 | 1 | 2.4489 | 2.8614 | 1.1469 | 0.2 | 47.8444 | 40.4206 | 0.77979 | 133.8752 | 817.818 | 512.2883 | 1.0064 | -0.002749 | 0.78203 | 0.78205 | 5.834 | 134124 | 833-0 | 8 | 105 | 12.55
2019-01-23 | 1:31 | 48295 | 13.4131 | 5970.2588 | 5098 | 20 | 99.1872 | 122.8045 | 597.7127 | 101.04 | 103.1724 | 556.7826 | 4.8044 | 87.3563 | 6.1997 | 0.78005 | 1.5053 | 96.363 | 422.1598 | 115.838 | 68.0514 | 20.7093 | 1799.9529 | 24.532 | 25.4295 | 90.05 | 39.9917 | 50.0168 | 90.287 | 89.7566 | 88.3585 | 89.8905 | 80.219 | 39.8043 | 95.0019 | 99.6132 | 90.6016 | 191.1839 | 84.2564 | 90.0218 | 0.0008091 | 90 | 0.82763 | -0.0006254 | 0.78007 | 6.1034 | 103.1738 | 103.9894 | 1.5028 | 19.7035 | 86.8079 | 0.78667 | 133.8462 | 0.46492 | 0.44761 | 23.3236 | 19.7043 | 2.3654 | 4.0247 | 7.2892 | 5.56 | 6.2124 | 6.1038 | 4.5522 | 2.928 | 6.5899 | 1 | 2.326 | 2.8545 | 1.1384 | 0.2 | 47.3071 | 40.247 | 0.78005 | 133.8708 | 803.3037 | 505.8342 | 1.0064 | -0.002749 | 0.7823 | 0.78231 | 5.7989 | 134124 | 833-0 | 8 | 105 | 12.55
2019-01-23 | 1:31 | 48325 | 13.4214 | 5970.2671 | 5128 | 20 | 99.1912 | 122.8338 | 597.1403 | 101.2433 | 103.0418 | 556.668 | 4.7982 | 86.7855 | 6.2503 | 0.77925 | 1.5074 | 96.3576 | 421.9189 | 115.84 | 67.1434 | 20.6459 | 1799.5242 | 24.55 | 25.4756 | 90.0579 | 40.0076 | 49.9847 | 90.275 | 89.7777 | 88.3635 | 89.8792 | 80.2408 | 39.7775 | 94.9897 | 99.5609 | 90.6041 | 191.3728 | 83.6603 | 90.0263 | 0.0008015 | 90 | 0.82763 | -0.0006254 | 0.77927 | 6.2122 | 103.0259 | 103.9965 | 1.5157 | 19.7447 | 86.8473 | 0.78158 | 133.9481 | 0.45965 | 0.44282 | 24.341 | 19.7458 | 2.402 | 4.0228 | 7.3305 | 5.6185 | 6.2396 | 6.0615 | 4.5576 | 2.9594 | 6.6157 | 1 | 2.1663 | 2.8431 | 1.158 | 0.2 | 48.039 | 40.2284 | 0.77925 | 133.8849 | 807.0148 | 507.4011 | 1.0064 | -0.002749 | 0.78149 | 0.78151 | 5.9077 | 134124 | 833-0 | 8 | 105 | 12.55
2019-01-23 | 1:32 | 48355 | 13.4298 | 5970.2754 | 5158 | 20 | 99.1885 | 122.8239 | 596.7095 | 101.4466 | 102.8872 | 556.7896 | 4.7951 | 86.8221 | 6.2183 | 0.77966 | 1.5097 | 96.3515 | 420.6959 | 115.9334 | 66.0953 | 20.6127 | 1799.401 | 24.57 | 25.4316 | 90.0609 | 39.9825 | 49.9714 | 90.2695 | 89.7499 | 88.3579 | 89.8839 | 80.2295 | 39.7598 | 94.9965 | 99.5095 | 90.6053 | 191.3937 | 83.7129 | 90.0097 | 0.0008022 | 90 | 0.82763 | -0.0006254 | 0.77967 | 6.1578 | 102.8988 | 103.9861 | 1.5095 | 19.7211 | 86.8127 | 0.78387 | 133.9007 | 0.461 | 0.44556 | 24.2456 | 19.7241 | 2.4153 | 4.0187 | 7.4245 | 5.6835 | 6.2516 | 6.0225 | 4.5492 | 2.9436 | 6.6408 | 1 | 2.0552 | 2.8468 | 1.1676 | 0.2 | 48.3058 | 40.1872 | 0.77966 | 133.8781 | 808.5493 | 501.7636 | 1.0064 | -0.002749 | 0.7819 | 0.78191 | 5.8532 | 134124 | 833-0 | 8 | 105 | 12.55
2019-01-23 | 1:32 | 48385 | 13.4381 | 5970.2837 | 5188 | 20 | 99.1894 | 122.8845 | 597.3857 | 101.4647 | 102.9745 | 556.5462 | 4.7785 | 86.7447 | 6.2055 | 0.7796 | 1.5035 | 96.3117 | 421.0718 | 116.0879 | 66.1941 | 20.5821 | 1800.3618 | 24.6006 | 25.4157 | 90.0713 | 40.0257 | 49.9864 | 90.2731 | 89.7825 | 88.3573 | 89.9033 | 80.251 | 39.7557 | 94.9928 | 99.4732 | 90.602 | 191.4322 | 83.642 | 90.0278 | 0.0008017 | 90 | 0.82763 | -0.0006254 | 0.77961 | 6.1653 | 102.9732 | 103.9772 | 1.5041 | 19.6507 | 86.8106 | 0.78387 | 133.8754 | 0.46826 | 0.44861 | 26.0004 | 19.6512 | 2.4315 | 4.024 | 7.4271 | 5.7431 | 6.2509 | 5.9703 | 4.5424 | 2.9335 | 6.6636 | 1 | 1.9363 | 2.8367 | 1.1591 | 0.2 | 48.6291 | 40.2396 | 0.7796 | 133.8788 | 808.3282 | 504.1906 | 1.0064 | -0.002749 | 0.78184 | 0.78185 | 5.8607 | 134124 | 833-0 | 8 | 105 | 12.55
2019-01-23 | 1:33 | 48415 | 13.4464 | 5970.292 | 5218 | 20 | 99.1962 | 122.8249 | 596.4465 | 101.3834 | 102.8272 | 556.6645 | 4.7547 | 87.0309 | 6.2081 | 0.77911 | 1.5014 | 96.2898 | 421.7334 | 116.178 | 65.5982 | 20.5102 | 1799.8818 | 24.6139 | 25.4098 | 90.0775 | 39.9955 | 49.9581 | 90.2837 | 89.781 | 88.3594 | 89.8943 | 80.233 | 39.7408 | 95.0032 | 99.4232 | 90.6161 | 191.8808 | 83.9268 | 90.0324 | 0.0008034 | 90 | 0.82763 | -0.0006254 | 0.77913 | 6.2313 | 102.8267 | 103.9452 | 1.5012 | 19.6257 | 86.8279 | 0.7844 | 133.8859 | 0.46819 | 0.4544 | 26.4076 | 19.6255 | 2.4457 | 4.0257 | 7.5696 | 5.8046 | 6.2761 | 5.9179 | 4.5082 | 2.9892 | 6.69 | 1 | 1.8167 | 2.8143 | 1.1781 | 0.2 | 48.9141 | 40.2565 | 0.77911 | 133.8873 | 809.8375 | 510.5258 | 1.0064 | -0.002749 | 0.78135 | 0.78137 | 5.9268 | 134124 | 833-0 | 8 | 105 | 12.55
2019-01-23 | 1:33 | 48445 | 13.4548 | 5970.3003 | 5248 | 20 | 99.1965 | 122.8204 | 595.8854 | 101.1903 | 102.8628 | 556.5456 | 4.7462 | 86.7638 | 6.2147 | 0.779 | 1.4972 | 96.3591 | 420.5203 | 116.2775 | 65.3719 | 20.4535 | 1799.8569 | 24.6821 | 25.438 | 90.09 | 39.9592 | 49.9797 | 90.2901 | 89.8092 | 88.3805 | 89.9228 | 80.2439 | 39.7332 | 95.0059 | 99.3725 | 90.6399 | 191.9599 | 83.6564 | 90.0496 | 0.0008031 | 90 | 0.82763 | -0.0006254 | 0.77903 | 6.2444 | 102.8553 | 103.943 | 1.5037 | 19.6807 | 86.7946 | 0.78528 | 133.8755 | 0.4688 | 0.4516 | 25.1407 | 19.6839 | 2.445 | 4.0305 | 7.6494 | 5.8777 | 6.2641 | 5.8518 | 4.4929 | 3.0577 | 6.7155 | 1 | 1.6708 | 2.7872 | 1.1665 | 0.2 | 48.8993 | 40.305 | 0.779 | 133.8886 | 808.3846 | 510.3976 | 1.0064 | -0.002749 | 0.78124 | 0.78127 | 5.9399 | 134124 | 833-0 | 8 | 105 | 12.55
2019-01-23 | 1:34 | 48475 | 13.4631 | 5970.3086 | 5278 | 20 | 99.2013 | 122.7742 | 597.6549 | 101.197 | 103.1859 | 556.7486 | 4.7675 | 87.3205 | 6.1994 | 0.77891 | 1.5023 | 96.3143 | 421.877 | 116.5377 | 66.7412 | 20.4068 | 1800.2096 | 24.8111 | 25.3606 | 90.0953 | 39.9614 | 49.9986 | 90.2828 | 89.7922 | 88.3994 | 89.9515 | 80.233 | 39.7204 | 95.0249 | 99.3026 | 90.6555 | 192.0151 | 84.2208 | 90.0375 | 0.0008076 | 90 | 0.82763 | -0.0006254 | 0.77894 | 6.2577 | 103.1687 | 103.9643 | 1.5053 | 19.7061 | 86.8036 | 0.78549 | 133.858 | 0.4603 | 0.44545 | 24.6213 | 19.7064 | 2.4244 | 4.0241 | 7.4296 | 5.9408 | 6.2456 | 5.7949 | 4.4933 | 3.309 | 6.7433 | 1 | 1.5904 | 2.7797 | 1.1558 | 0.2 | 48.4878 | 40.2415 | 0.77891 | 133.8906 | 815.4152 | 510.1478 | 1.0064 | -0.002749 | 0.78115 | 0.78117 | 5.9533 | 134124 | 833-0 | 8 | 105 | 12.55
2019-01-23 | 1:34 | 48505 | 13.4714 | 5970.3169 | 5308 | 20 | 99.2074 | 122.7883 | 596.4906 | 101.1418 | 103.0605 | 556.5018 | 4.6502 | 87.4509 | 6.1934 | 0.77973 | 1.4977 | 96.352 | 421.3706 | 116.7342 | 65.9909 | 20.3456 | 1799.7585 | 24.8731 | 25.3409 | 90.0957 | 39.9384 | 50.0259 | 90.2808 | 89.7827 | 88.4255 | 89.9898 | 80.2096 | 39.7059 | 95.0303 | 99.2341 | 90.6719 | 192.3268 | 84.3542 | 90.0318 | 0.00081 | 90 | 0.82763 | -0.0006254 | 0.77975 | 6.1469 | 103.0723 | 103.8603 | 1.498 | 19.6083 | 86.8151 | 0.78536 | 133.8622 | 0.47457 | 0.4567 | 26.3736 | 19.6112 | 2.3975 | 4.0288 | 7.4 | 6.0055 | 6.2173 | 5.7369 | 4.3952 | 3.5572 | 6.7723 | 1 | 1.497 | 2.7666 | 1.1384 | 0.2 | 47.9498 | 40.2875 | 0.77973 | 133.8763 | 812.843 | 516.1004 | 1.0064 | -0.002749 | 0.78197 | 0.78199 | 5.8424 | 134124 | 833-0 | 8 | 105 | 12.55
2019-01-23 | 1:35 | 48535 | 13.4798 | 5970.3257 | 5338 | 20 | 99.2159 | 122.7496 | 596.8644 | 101.1681 | 103.0228 | 556.6257 | 4.6818 | 86.9986 | 6.2271 | 0.77969 | 1.493 | 96.3718 | 421.3908 | 116.9008 | 65.9948 | 20.2927 | 1800.0998 | 24.9139 | 25.3276 | 90.0939 | 39.9339 | 50.0416 | 90.2815 | 89.806 | 88.4432 | 89.9972 | 80.2087 | 39.6862 | 95.0404 | 99.1585 | 90.6741 | 192.8924 | 83.8851 | 90.0437 | 0.0008051 | 90 | 0.82763 | -0.0006254 | 0.77972 | 6.1515 | 103.0103 | 103.9055 | 1.5036 | 19.6537 | 86.787 | 0.78426 | 133.9028 | 0.46262 | 0.44489 | 25.5746 | 19.6542 | 2.3922 | 4.0341 | 7.4239 | 6.0675 | 6.2111 | 5.683 | 4.3987 | 3.7989 | 6.8045 | 1 | 1.4053 | 2.7402 | 1.1272 | 0.2 | 47.8441 | 40.341 | 0.77969 | 133.8766 | 808.804 | 514.4568 | 1.0064 | -0.002749 | 0.78193 | 0.78196 | 5.847 | 134124 | 833-0 | 8 | 105 | 12.55
2019-01-23 | 1:35 | 48565 | 13.4881 | 5970.334 | 5368 | 20 | 99.2292 | 122.7108 | 597.1963 | 101.0553 | 103.0757 | 557.0554 | 4.6863 | 87.3345 | 6.1912 | 0.78002 | 1.5069 | 96.4887 | 421.2033 | 116.9325 | 65.4837 | 20.2264 | 1799.9732 | 24.9668 | 25.329 | 90.0934 | 39.9275 | 50.0458 | 90.287 | 89.7647 | 88.4352 | 90.014 | 80.1969 | 39.6581 | 95.0495 | 99.085 | 90.6762 | 193.1117 | 84.2389 | 90.0258 | 0.000809 | 90 | 0.82763 | -0.0006254 | 0.78004 | 6.1073 | 103.079 | 103.9145 | 1.5041 | 19.6902 | 86.7737 | 0.78543 | 133.843 | 0.47121 | 0.45144 | 25.0843 | 19.6902 | 2.3674 | 4.0185 | 7.3285 | 6.1394 | 6.1958 | 5.6266 | 4.3813 | 4.0192 | 6.8409 | 1 | 1.3075 | 2.7376 | 1.1223 | 0.2 | 47.3482 | 40.1853 | 0.78002 | 133.8712 | 801.5911 | 518.5196 | 1.0064 | -0.002749 | 0.78227 | 0.78228 | 5.8027 | 134124 | 833-0 | 8 | 105 | 12.55
2019-01-23 | 1:36 | 48595 | 13.4964 | 5970.3423 | 5398 | 20 | 99.2347 | 122.735 | 596.6133 | 101.0233 | 103.028 | 556.4921 | 4.717 | 87.2553 | 6.2181 | 0.77982 | 1.5093 | 96.32 | 421.411 | 116.7184 | 65.6081 | 20.1902 | 1799.6476 | 25.0348 | 25.2874 | 90.0814 | 39.9476 | 50.0471 | 90.2814 | 89.7599 | 88.4347 | 90.0134 | 80.1925 | 39.647 | 95.0603 | 99.0034 | 90.6868 | 193.1447 | 84.1462 | 90.0207 | 0.0008065 | 90 | 0.82763 | -0.0006254 | 0.77983 | 6.1355 | 103.0276 | 103.9574 | 1.509 | 19.6886 | 86.7645 | 0.78286 | 133.9086 | 0.46569 | 0.45002 | 25.6976 | 19.6877 | 2.3781 | 4.0153 | 7.3321 | 6.1789 | 6.1956 | 5.5868 | 4.3932 | 4.2247 | 6.8749 | 1 | 1.2336 | 2.7266 | 1.119 | 0.2 | 47.5629 | 40.1535 | 0.77982 | 133.875 | 807.5552 | 506.8562 | 1.0064 | -0.002749 | 0.78206 | 0.78207 | 5.831 | 134124 | 833-0 | 8 | 105 | 12.55
2019-01-23 | 1:36 | 48625 | 13.5048 | 5970.3506 | 5428 | 20 | 99.2424 | 122.7068 | 596.9715 | 100.9743 | 103.1111 | 556.4557 | 4.6418 | 86.9801 | 6.2208 | 0.77919 | 1.501 | 96.3089 | 422.0378 | 116.5706 | 65.6749 | 20.1176 | 1799.8338 | 25.0354 | 25.2201 | 90.0921 | 39.9798 | 50.073 | 90.278 | 89.8022 | 88.457 | 90.0423 | 80.1564 | 39.6045 | 95.0669 | 98.9294 | 90.6956 | 193.8115 | 83.8697 | 90.0401 | 0.000803 | 90 | 0.82763 | -0.0006254 | 0.77922 | 6.2194 | 103.104 | 103.8856 | 1.5065 | 19.6704 | 86.7705 | 0.78344 | 133.9388 | 0.46091 | 0.4461 | 24.6857 | 19.6703 | 2.3943 | 4.0239 | 7.2397 | 6.2328 | 6.1669 | 5.518 | 4.3088 | 4.4148 | 6.9194 | 1 | 1.1897 | 2.7082 | 1.0991 | 0.2 | 47.8856 | 40.2386 | 0.77919 | 133.8856 | 816.2111 | 510.662 | 1.0064 | -0.002749 | 0.78143 | 0.78145 | 5.915 | 134124 | 833-0 | 8 | 105 | 12.55
2019-01-23 | 1:37 | 48655 | 13.5131 | 5970.3589 | 5458 | 20 | 99.24 | 122.6593 | 596.5766 | 100.9314 | 102.9855 | 556.5163 | 4.6267 | 87.0221 | 6.2103 | 0.77871 | 1.4981 | 96.2758 | 420.6064 | 116.5961 | 65.1347 | 19.6543 | 1799.5213 | 24.9805 | 25.1425 | 90.0974 | 39.9653 | 50.083 | 90.2804 | 89.7981 | 88.4431 | 90.0683 | 80.145 | 39.5668 | 95.0751 | 98.8501 | 90.7016 | 194.2837 | 83.9169 | 90.0392 | 0.0008048 | 90 | 0.82763 | -0.0006254 | 0.77873 | 6.2856 | 102.9918 | 103.8728 | 1.4926 | 19.4998 | 86.8166 | 0.78387 | 133.9097 | 0.4758 | 0.45295 | 27.3023 | 19.4985 | 2.3867 | 4.0256 | 7.2573 | 6.2904 | 6.1361 | 5.4549 | 4.2644 | 4.5518 | 6.9662 | 1 | 1.1787 | 2.6911 | 1.0884 | 0.2 | 47.7337 | 40.2559 | 0.77871 | 133.8942 | 799.5481 | 505.2321 | 1.0064 | -0.002749 | 0.78094 | 0.78097 | 5.9811 | 134124 | 833-0 | 8 | 105 | 12.55
2019-01-23 | 1:37 | 48685 | 13.5214 | 5970.3672 | 5488 | 20 | 99.2371 | 122.5991 | 596.9401 | 100.9045 | 102.8936 | 556.1904 | 4.6167 | 87.0189 | 6.2242 | 0.77833 | 1.5054 | 96.2716 | 421.193 | 116.7095 | 65.5401 | 19.3125 | 1800.2535 | 24.9055 | 25.0788 | 90.1017 | 39.9885 | 50.0867 | 90.2795 | 89.7721 | 88.4559 | 90.1012 | 80.1254 | 39.5255 | 95.0805 | 98.759 | 90.7121 | 194.4032 | 83.9068 | 90.0258 | 0.0008041 | 90 | 0.82763 | -0.0006254 | 0.77834 | 6.3389 | 102.8974 | 103.8463 | 1.5057 | 19.6577 | 86.7811 | 0.78336 | 133.9054 | 0.46538 | 0.44415 | 25.0472 | 19.6586 | 2.403 | 4.0182 | 7.364 | 6.3492 | 6.0961 | 5.3892 | 4.2068 | 4.6128 | 7.0172 | 1 | 1.1726 | 2.6829 | 1.0807 | 0.2 | 48.0601 | 40.1818 | 0.77833 | 133.9014 | 810.7923 | 509.4779 | 1.0064 | -0.002749 | 0.78056 | 0.78057 | 6.0345 | 134124 | 833-0 | 8 | 105 | 12.55
2019-01-23 | 1:38 | 48715 | 13.5297 | 5970.3755 | 5518 | 20 | 99.2331 | 122.5103 | 597.1505 | 100.8592 | 103.1977 | 556.5559 | 4.6484 | 87.1361 | 6.2291 | 0.77799 | 1.5055 | 96.281 | 422.0986 | 116.7622 | 66.8444 | 19.0613 | 1799.5652 | 24.7811 | 24.9511 | 90.1129 | 39.9992 | 50.1107 | 90.285 | 89.7884 | 88.4714 | 90.1049 | 80.0909 | 39.5037 | 95.0903 | 98.6858 | 90.7199 | 194.4974 | 84.0216 | 90.0367 | 0.0008041 | 90 | 0.82763 | -0.0006254 | 0.77802 | 6.3834 | 103.1859 | 103.884 | 1.508 | 19.6429 | 86.7744 | 0.78153 | 133.9361 | 0.46264 | 0.44798 | 27.0263 | 19.6408 | 2.4224 | 4.0184 | 7.151 | 6.4037 | 6.0791 | 5.3111 | 4.2014 | 4.7338 | 7.0665 | 1 | 1.2338 | 2.661 | 1.0603 | 0.2 | 48.4481 | 40.1835 | 0.77799 | 133.907 | 811.2435 | 514.6299 | 1.0064 | -0.002749 | 0.78022 | 0.78025 | 6.079 | 134124 | 833-0 | 8 | 105 | 12.55
2019-01-23 | 1:38 | 48745 | 13.5381 | 5970.3838 | 5548 | 20 | 99.2294 | 122.4013 | 596.3117 | 100.8227 | 102.9745 | 556.1961 | 4.5427 | 87.2743 | 6.2127 | 0.77703 | 1.499 | 96.2863 | 421.1099 | 116.5966 | 65.1875 | 18.9365 | 1799.59 | 24.6134 | 24.8401 | 90.1267 | 40.0248 | 50.0895 | 90.2942 | 89.7766 | 88.4563 | 90.1232 | 80.0658 | 39.4652 | 95.1022 | 98.6043 | 90.733 | 194.7365 | 84.168 | 90.0354 | 0.0008073 | 90 | 0.82763 | -0.0006254 | 0.77705 | 6.5161 | 102.9937 | 103.7787 | 1.4906 | 19.4408 | 86.7732 | 0.78256 | 133.9464 | 0.45754 | 0.44048 | 28.0686 | 19.4354 | 2.4004 | 4.0232 | 7.2175 | 6.453 | 6.0442 | 5.2204 | 4.0806 | 4.7286 | 7.1219 | 1 | 1.3258 | 2.6499 | 1.0673 | 0.2 | 48.0074 | 40.2317 | 0.77703 | 133.9242 | 809.1259 | 512.6229 | 1.0064 | -0.002749 | 0.77925 | 0.77927 | 6.2118 | 134124 | 833-0 | 8 | 105 | 12.55
2019-01-23 | 1:39 | 48775 | 13.5464 | 5970.3921 | 5578 | 20 | 99.2324 | 121.523 | 596.2177 | 100.7531 | 102.7474 | 556.4312 | 4.5488 | 86.8041 | 6.2133 | 0.7773 | 1.501 | 96.2675 | 420.608 | 116.277 | 65.2262 | 18.8998 | 1799.4201 | 24.5075 | 24.7823 | 90.1331 | 40.065 | 50.1293 | 90.3004 | 89.779 | 88.4687 | 90.1632 | 80.035 | 39.4582 | 95.1151 | 98.5231 | 90.7408 | 195.6398 | 83.6974 | 90.0397 | 0.0008039 | 90 | 0.82763 | -0.0006254 | 0.77733 | 6.478 | 102.7559 | 103.7747 | 1.5037 | 19.6615 | 86.7705 | 0.7845 | 133.8786 | 0.46288 | 0.44775 | 24.6735 | 19.6621 | 2.4229 | 4.0222 | 7.4656 | 6.4993 | 5.9882 | 5.1321 | 4.019 | 4.7821 | 7.1724 | 1 | 1.4106 | 2.624 | 1.0361 | 0.2 | 48.4583 | 40.2217 | 0.7773 | 133.9192 | 817.5709 | 511.2282 | 1.0064 | -0.002749 | 0.77953 | 0.77955 | 6.1737 | 134124 | 833-0 | 8 | 105 | 12.55
2019-01-23 | 1:39 | 48805 | 13.5548 | 5970.4004 | 5608 | 20 | 99.2268 | 121.3058 | 595.8017 | 100.8029 | 102.6232 | 556.4656 | 4.5359 | 86.8619 | 6.2149 | 0.77787 | 1.5091 | 96.2956 | 420.2771 | 116.3936 | 64.0607 | 18.8952 | 1799.358 | 24.422 | 24.694 | 90.1397 | 40.0447 | 50.1232 | 90.2953 | 89.7699 | 88.4696 | 90.1631 | 80.0054 | 39.4869 | 95.1204 | 98.4332 | 90.7408 | 195.9501 | 83.7545 | 90.0326 | 0.0008024 | 90 | 0.82763 | -0.0006254 | 0.77789 | 6.4012 | 102.6215 | 103.7711 | 1.5049 | 19.6949 | 86.7688 | 0.78521 | 133.8799 | 0.46615 | 0.44881 | 24.8301 | 19.695 | 2.4513 | 4.0142 | 7.7506 | 6.5426 | 5.9624 | 5.0402 | 3.9612 | 4.8236 | 7.2128 | 1 | 1.5354 | 2.6078 | 1.0324 | 0.2 | 49.0254 | 40.1418 | 0.77787 | 133.9094 | 800.8697 | 509.6137 | 1.0064 | -0.002749 | 0.7801 | 0.78012 | 6.0969 | 134124 | 833-0 | 8 | 105 | 12.55
2019-01-23 | 1:40 | 48835 | 13.5631 | 5970.4087 | 5638 | 20 | 99.2205 | 121.2738 | 596.9925 | 100.7868 | 102.856 | 556.1807 | 4.578 | 86.8668 | 6.2353 | 0.77801 | 1.4997 | 96.2749 | 421.8404 | 115.9726 | 64.7495 | 18.8587 | 1799.9893 | 24.3452 | 24.6646 | 90.1377 | 39.9938 | 50.0967 | 90.2945 | 89.7994 | 88.4666 | 90.1751 | 79.9768 | 39.5362 | 95.1278 | 98.3291 | 90.7284 | 196.0184 | 83.7491 | 90.047 | 0.0008025 | 90 | 0.82763 | -0.0006254 | 0.77804 | 6.3799 | 102.8444 | 103.7956 | 1.5042 | 19.6655 | 86.7842 | 0.78444 | 133.8914 | 0.46473 | 0.44883 | 24.8852 | 19.6679 | 2.4502 | 4.0242 | 7.7487 | 6.5802 | 5.9264 | 4.9574 | 3.9189 | 4.8293 | 7.2446 | 1 | 1.641 | 2.5869 | 1.0412 | 0.2 | 49.0042 | 40.2421 | 0.77801 | 133.9063 | 807.936 | 511.7484 | 1.0064 | -0.002749 | 0.78024 | 0.78027 | 6.0755 | 134124 | 833-0 | 8 | 105 | 12.55
2019-01-23 | 1:40 | 48865 | 13.5714 | 5970.417 | 5668 | 20 | 99.2162 | 121.2167 | 596.9278 | 100.6442 | 103.1721 | 556.6195 | 4.572 | 87.2593 | 6.1882 | 0.77881 | 1.5006 | 96.2128 | 421.0621 | 116.161 | 65.2232 | 18.8806 | 1799.4799 | 24.2671 | 24.6343 | 90.102 | 40.023 | 50.1107 | 90.2539 | 89.757 | 88.45 | 90.1453 | 79.961 | 39.5879 | 95.1004 | 98.2392 | 90.703 | 196.1566 | 84.1652 | 90.0055 | 0.0008078 | 90 | 0.82763 | -0.0006254 | 0.77882 | 6.274 | 103.1661 | 103.7859 | 1.4954 | 19.5662 | 86.7275 | 0.78508 | 133.8279 | 0.48679 | 0.46515 | 29.8985 | 19.5668 | 2.4179 | 4.0224 | 7.5022 | 6.616 | 5.9308 | 4.9386 | 3.851 | 4.8488 | 7.2711 | 1 | 1.7667 | 2.6032 | 1.0269 | 0.2 | 48.3584 | 40.2242 | 0.77881 | 133.8934 | 809.9821 | 506.2038 | 1.0064 | -0.002749 | 0.78105 | 0.78105 | 5.9696 | 134124 | 833-0 | 8 | 105 | 12.55
2019-01-23 | 1:41 | 48895 | 13.5798 | 5970.4253 | 5698 | 20 | 99.2161 | 121.2174 | 597.3855 | 100.6634 | 103.0456 | 556.0579 | 4.5454 | 87.4686 | 6.225 | 0.77953 | 1.5019 | 96.1514 | 422.103 | 115.9641 | 64.3537 | 18.8501 | 1799.5717 | 24.2902 | 24.6511 | 90.0604 | 40.0316 | 50.1004 | 90.1951 | 89.7113 | 88.4618 | 90.1367 | 79.9265 | 39.6374 | 95.0747 | 98.1631 | 90.6905 | 196.2186 | 84.3561 | 89.9532 | 0.0008084 | 90 | 0.82763 | -0.0006254 | 0.77951 | 6.1802 | 103.0525 | 103.767 | 1.5038 | 19.6739 | 86.6585 | 0.78497 | 133.8692 | 0.46309 | 0.44696 | 24.6798 | 19.672 | 2.4039 | 4.0218 | 7.5009 | 6.6468 | 5.9164 | 4.9415 | 3.7768 | 4.8915 | 7.2932 | 1 | 1.8634 | 2.6348 | 1.0269 | 0.2 | 48.0787 | 40.2182 | 0.77953 | 133.8822 | 807.4902 | 506.7295 | 1.0064 | -0.002749 | 0.78177 | 0.78175 | 5.8756 | 134124 | 833-0 | 8 | 105 | 12.55
2019-01-23 | 1:41 | 48925 | 13.5881 | 5970.4336 | 5728 | 20 | 99.2068 | 119.7451 | 596.6791 | 100.6835 | 103.0142 | 556.6433 | 4.4143 | 87.3649 | 6.2316 | 0.78002 | 1.4991 | 94.9629 | 421.7446 | 115.8994 | 64.8276 | 18.8564 | 1799.8771 | 24.2333 | 24.5953 | 90.0343 | 40.0037 | 50.0856 | 90.177 | 89.7019 | 88.414 | 90.1266 | 79.8855 | 39.6475 | 95.0497 | 98.149 | 90.6648 | 197.4449 | 84.249 | 89.9395 | 0.0008076 | 90 | 0.82763 | -0.0006254 | 0.77998 | 6.115 | 103.0064 | 103.6136 | 1.5035 | 19.6633 | 86.7336 | 0.78469 | 133.8971 | 0.45902 | 0.44238 | 24.8143 | 19.6601 | 2.3892 | 4.0248 | 7.5077 | 6.4588 | 5.9057 | 4.9492 | 3.5734 | 4.8158 | 7.3227 | 1 | 2.0009 | 2.6722 | 1.0294 | 0.2 | 47.7834 | 40.2477 | 0.78002 | 133.874 | 810.7977 | 510.7773 | 1.0064 | -0.002749 | 0.78226 | 0.78223 | 5.8104 | 134124 | 833-0 | 8 | 105 | 12.55
2019-01-23 | 1:42 | 48955 | 13.5964 | 5970.4419 | 5758 | 20 | 99.2133 | 119.6927 | 597.2806 | 100.9833 | 103.2647 | 556.452 | 4.5881 | 87.0882 | 6.2328 | 0.78005 | 1.5016 | 95.017 | 421.5397 | 115.5933 | 65.3735 | 18.8665 | 1800.266 | 24.2315 | 24.5674 | 90.0186 | 40.0451 | 50.0781 | 90.1781 | 89.6816 | 88.4101 | 90.1163 | 79.8695 | 39.7156 | 95.0413 | 98.1849 | 90.6382 | 196.7807 | 83.9718 | 89.9298 | 0.0008049 | 90 | 0.82763 | -0.0006254 | 0.78 | 6.1125 | 103.2723 | 103.8072 | 1.4966 | 19.5755 | 86.6859 | 0.78478 | 133.8778 | 0.47495 | 0.45621 | 26.3197 | 19.5739 | 2.3977 | 4.0226 | 7.2027 | 6.2933 | 5.8966 | 4.9632 | 3.6602 | 4.7133 | 7.3346 | 1 | 2.1396 | 2.7095 | 1.0293 | 0.2 | 47.9535 | 40.2264 | 0.78005 | 133.8739 | 799.3405 | 507.0228 | 1.0064 | -0.002749 | 0.78229 | 0.78224 | 5.8079 | 134124 | 833-0 | 8 | 105 | 12.55
2019-01-23 | 1:42 | 48985 | 13.6047 | 5970.4507 | 5788 | 20 | 99.2198 | 119.6538 | 597.6577 | 101.2432 | 103.2482 | 556.4555 | 4.6833 | 87.3598 | 6.209 | 0.78058 | 1.4845 | 95.0338 | 421.7124 | 115.5666 | 65.2432 | 18.8685 | 1799.4039 | 24.1731 | 24.5215 | 90.002 | 40.0176 | 50.0549 | 90.1562 | 89.6713 | 88.4145 | 90.0942 | 79.8644 | 39.7913 | 95.0235 | 98.2594 | 90.6361 | 196.0255 | 84.2553 | 89.9137 | 0.0008091 | 90 | 0.82763 | -0.0006254 | 0.78053 | 6.0408 | 103.2514 | 103.8971 | 1.472 | 19.318 | 86.6952 | 0.78742 | 133.8257 | 0.47061 | 0.45489 | 24.1688 | 19.3057 | 2.3794 | 4.0386 | 7.0811 | 6.129 | 5.904 | 4.9855 | 3.6858 | 4.4884 | 7.3379 | 1 | 2.301 | 2.7574 | 1.0396 | 0.2 | 47.5875 | 40.3861 | 0.78058 | 133.8648 | 810.1476 | 507.1666 | 1.0064 | -0.002749 | 0.78283 | 0.78278 | 5.7362 | 134124 | 833-0 | 8 | 105 | 12.55
2019-01-23 | 1:43 | 49015 | 13.6131 | 5970.459 | 5818 | 20 | 99.2278 | 119.6132 | 597.3331 | 101.4715 | 103.0906 | 556.0677 | 4.7596 | 87.0336 | 6.2354 | 0.78077 | 1.5023 | 95.0276 | 422.3586 | 115.4171 | 64.3442 | 18.8614 | 1799.821 | 24.155 | 24.5035 | 89.9887 | 40.077 | 50.05 | 90.1563 | 89.6309 | 88.3855 | 90.0549 | 79.8909 | 39.8781 | 95.024 | 98.3802 | 90.6135 | 195.2263 | 83.9159 | 89.8936 | 0.0008055 | 90 | 0.82763 | -0.0006254 | 0.7807 | 6.0171 | 103.0927 | 103.9767 | 1.5052 | 19.6823 | 86.6453 | 0.78456 | 133.8752 | 0.46088 | 0.44617 | 24.7848 | 19.6855 | 2.3933 | 4.0228 | 7.0882 | 5.9566 | 5.9279 | 5.0026 | 3.7272 | 4.3739 | 7.3314 | 1 | 2.4528 | 2.809 | 1.039 | 0.2 | 47.8669 | 40.2276 | 0.78077 | 133.8621 | 818.5601 | 513.7244 | 1.0064 | -0.002749 | 0.78302 | 0.78295 | 5.7124 | 134124 | 833-0 | 8 | 105 | 12.55
2019-01-23 | 1:43 | 49045 | 13.6214 | 5970.4673 | 5848 | 20 | 99.2311 | 119.6438 | 596.8392 | 101.3981 | 103.1072 | 556.6533 | 4.7742 | 86.7394 | 6.2659 | 0.77992 | 1.5068 | 95.0475 | 421.4633 | 115.5643 | 64.3967 | 18.9059 | 1799.5108 | 24.1261 | 24.4507 | 89.9831 | 39.9789 | 50.0476 | 90.1569 | 89.6438 | 88.3736 | 90.022 | 79.888 | 39.9644 | 95.0164 | 98.551 | 90.6041 | 194.0102 | 83.6064 | 89.9004 | 0.0008009 | 90 | 0.82763 | -0.0006254 | 0.77986 | 6.1322 | 103.1037 | 104.0031 | 1.5077 | 19.6906 | 86.6341 | 0.7836 | 133.9172 | 0.46696 | 0.45176 | 24.8979 | 19.6935 | 2.418 | 4.0188 | 7.0244 | 5.7921 | 5.9514 | 5.0112 | 3.7472 | 4.1916 | 7.3171 | 1 | 2.6335 | 2.8524 | 1.0369 | 0.2 | 48.3596 | 40.1879 | 0.77992 | 133.877 | 816.1394 | 513.1828 | 1.0064 | -0.002749 | 0.78216 | 0.7821 | 5.8276 | 134124 | 833-0 | 8 | 105 | 12.55
2019-01-23 | 1:44 | 49075 | 13.6298 | 5970.4756 | 5878 | 20 | 99.2347 | 119.6405 | 597.5432 | 101.3761 | 103.1962 | 556.9072 | 4.7954 | 87.0337 | 6.243 | 0.77938 | 1.5052 | 95.0895 | 421.1648 | 115.5812 | 65.2079 | 18.9496 | 1799.4148 | 24.1039 | 24.4569 | 89.971 | 40.0417 | 50.0587 | 90.1577 | 89.6509 | 88.3366 | 89.9938 | 79.8933 | 40.0443 | 95.0215 | 98.7313 | 90.6057 | 193.1825 | 83.9122 | 89.9043 | 0.000805 | 90 | 0.82763 | -0.0006254 | 0.77932 | 6.2056 | 103.1788 | 104.0323 | 1.5085 | 19.6983 | 86.6465 | 0.78348 | 133.9261 | 0.45541 | 0.43693 | 25.061 | 19.7003 | 2.4045 | 4.0201 | 6.8815 | 5.6292 | 5.9769 | 5.0438 | 3.7761 | 4.1527 | 7.2965 | 1 | 2.7942 | 2.8924 | 1.0271 | 0.2 | 48.0904 | 40.2014 | 0.77938 | 133.8865 | 809.9936 | 511.5103 | 1.0064 | -0.002749 | 0.78162 | 0.78156 | 5.901 | 134124 | 833-0 | 8 | 105 | 12.55
2019-01-23 | 1:44 | 49105 | 13.6381 | 5970.4839 | 5908 | 20 | 99.2389 | 119.6725 | 598.1569 | 101.3462 | 103.5374 | 556.4066 | 4.827 | 87.5571 | 6.234 | 0.77938 | 1.4933 | 95.0637 | 422.403 | 115.7681 | 66.429 | 18.9585 | 1799.4153 | 24.1196 | 24.4288 | 89.9548 | 40.0074 | 50.0511 | 90.1504 | 89.6579 | 88.3419 | 89.9755 | 79.8812 | 40.1187 | 95.0203 | 98.9327 | 90.573 | 192.5753 | 84.4401 | 89.9041 | 0.0008088 | 90 | 0.82763 | -0.0006254 | 0.77932 | 6.2054 | 103.5187 | 104.0768 | 1.4828 | 19.3591 | 86.5956 | 0.78332 | 133.8969 | 0.47163 | 0.45459 | 29.3104 | 19.3571 | 2.3843 | 4.0306 | 6.407 | 5.4528 | 5.9945 | 5.0885 | 3.8279 | 4.0154 | 7.2706 | 1 | 2.9785 | 2.9413 | 1.0291 | 0.2 | 47.6853 | 40.3056 | 0.77938 | 133.8865 | 817.204 | 522.4132 | 1.0064 | -0.002749 | 0.78162 | 0.78156 | 5.9009 | 134124 | 833-0 | 8 | 105 | 12.55
2019-01-23 | 1:45 | 49135 | 13.6464 | 5970.4922 | 5938 | 20 | 99.234 | 121.0847 | 598.0356 | 101.2966 | 103.4807 | 556.9054 | 4.8544 | 87.4502 | 6.2322 | 0.7791 | 1.4985 | 95.1313 | 422.6704 | 115.5174 | 66.3502 | 19.1056 | 1799.6995 | 24.053 | 24.4838 | 89.9546 | 39.9712 | 50.0648 | 90.1789 | 89.6534 | 88.3187 | 89.9549 | 79.8897 | 40.186 | 95.0176 | 99.1482 | 90.5677 | 191.9136 | 84.3341 | 89.9161 | 0.0008086 | 90 | 0.82763 | -0.0006254 | 0.77904 | 6.243 | 103.4942 | 104.0892 | 1.4982 | 19.6082 | 86.6378 | 0.78528 | 133.9057 | 0.45849 | 0.44247 | 24.9344 | 19.6052 | 2.3672 | 4.0266 | 6.1021 | 5.2895 | 6.0167 | 5.1173 | 3.8626 | 3.9388 | 7.2404 | 1 | 3.1108 | 2.9776 | 1.0172 | 0.2 | 47.3436 | 40.2657 | 0.7791 | 133.8911 | 807.8945 | 514.3933 | 1.0064 | -0.002749 | 0.78133 | 0.78128 | 5.9384 | 134124 | 833-0 | 8 | 105 | 12.55
2019-01-23 | 1:45 | 49165 | 13.6547 | 5970.5005 | 5968 | 20 | 99.2373 | 121.4377 | 596.1597 | 101.2651 | 102.9983 | 556.5298 | 4.888 | 86.7811 | 6.2581 | 0.77806 | 1.4851 | 95.9022 | 420.7107 | 115.3979 | 66.5532 | 20.1762 | 1799.3688 | 24.0034 | 24.4704 | 89.936 | 40.0077 | 50.0317 | 90.1775 | 89.689 | 88.322 | 89.9469 | 79.8787 | 40.2449 | 95.0054 | 99.3702 | 90.5569 | 191.4231 | 83.652 | 89.9333 | 0.0008046 | 90 | 0.82763 | -0.0006254 | 0.77802 | 6.3835 | 103.019 | 104.1342 | 1.4825 | 19.3704 | 86.6453 | 0.78398 | 133.9332 | 0.46611 | 0.44631 | 24.7893 | 19.3669 | 2.3744 | 4.0398 | 6.2596 | 5.256 | 6.0307 | 5.1751 | 3.9273 | 3.9092 | 7.2061 | 1 | 3.2748 | 3.0017 | 1.0348 | 0.2 | 47.4888 | 40.3977 | 0.77806 | 133.9091 | 809.375 | 511.5346 | 1.0064 | -0.002749 | 0.78029 | 0.78025 | 6.079 | 134124 | 833-0 | 8 | 105 | 12.55
2019-01-23 | 1:46 | 49195 | 13.6631 | 5970.5088 | 5998 | 20 | 99.2374 | 121.6227 | 597.339 | 101.3206 | 102.9094 | 556.5578 | 4.8609 | 86.6108 | 6.2686 | 0.77765 | 1.5052 | 95.8547 | 421.8611 | 115.5961 | 66.7823 | 21.2608 | 1799.4947 | 23.9691 | 24.5236 | 89.9307 | 39.9983 | 50.0146 | 90.1798 | 89.6763 | 88.2977 | 89.9303 | 79.8834 | 40.2945 | 94.9917 | 99.5842 | 90.5635 | 191.0537 | 83.4765 | 89.928 | 0.0007999 | 90 | 0.82763 | -0.0006254 | 0.7776 | 6.4404 | 102.8965 | 104.0958 | 1.5083 | 19.6789 | 86.6152 | 0.78281 | 133.9202 | 0.4651 | 0.44735 | 25.2817 | 19.6846 | 2.4176 | 4.0207 | 6.4052 | 5.2145 | 6.0543 | 5.2219 | 3.9329 | 3.848 | 7.1697 | 1 | 3.3958 | 3.0316 | 1.0442 | 0.2 | 48.3528 | 40.2071 | 0.77765 | 133.9166 | 810.5333 | 514.8329 | 1.0064 | -0.002749 | 0.77987 | 0.77983 | 6.136 | 134124 | 833-0 | 8 | 105 | 12.55
2019-01-23 | 1:46 | 49225 | 13.6714 | 5970.5171 | 2428 | 20 | 99.2352 | 121.7251 | 596.1725 | 101.1556 | 102.8919 | 556.5963 | 4.8865 | 86.8053 | 6.2335 | 0.77691 | 1.4971 | 95.9367 | 421.1553 | 115.6829 | 66.6581 | 22.1274 | 1800.0717 | 23.9615 | 24.6141 | 89.902 | 39.9952 | 49.9881 | 90.1827 | 89.6844 | 88.3032 | 89.9018 | 79.9229 | 40.325 | 94.97 | 99.7738 | 90.544 | 190.9487 | 83.6885 | 89.9335 | 0.0008023 | 90 | 0.82763 | -0.0006254 | 0.77687 | 6.5405 | 102.897 | 104.122 | 1.479 | 19.2287 | 86.6252 | 0.78004 | 133.9945 | 0.49163 | 0.47246 | 34.6244 | 19.2311 | 2.4347 | 4.0269 | 6.4584 | 5.1868 | 6.0929 | 5.3097 | 3.9873 | 3.8341 | 7.1341 | 1 | 3.4887 | 3.0684 | 1.0603 | 0.2 | 48.693 | 40.2688 | 0.77691 | 133.9294 | 813.0832 | 512.6829 | 1.0064 | -0.002749 | 0.77914 | 0.77909 | 6.2362 | 134124 | 833-0 | 8 | 105 | 12.55
2019-01-23 | 1:47 | 49255 | 13.6797 | 5970.5254 | 2458 | 20 | 99.2325 | 121.7604 | 596.5893 | 101.0828 | 102.8005 | 556.8711 | 4.8927 | 87.1316 | 6.2268 | 0.77542 | 1.5033 | 95.8635 | 421.0445 | 115.6729 | 66.3069 | 22.774 | 1799.6486 | 23.8944 | 24.8417 | 89.8859 | 39.9785 | 49.9674 | 90.173 | 89.6586 | 88.259 | 89.8611 | 79.9469 | 40.347 | 94.9407 | 99.9523 | 90.5229 | 190.7848 | 84.0182 | 89.9158 | 0.0008054 | 90 | 0.82763 | -0.0006254 | 0.77537 | 6.7472 | 102.8071 | 104.1178 | 1.5078 | 19.5611 | 86.5887 | 0.77838 | 134.0886 | 0.43883 | 0.42389 | 33.7401 | 19.5595 | 2.4453 | 4.0219 | 6.6159 | 5.148 | 6.1473 | 5.3907 | 4.0112 | 3.8458 | 7.0982 | 1 | 3.4505 | 3.1092 | 1.0739 | 0.2 | 48.9062 | 40.2194 | 0.77542 | 133.9565 | 808.8898 | 507.3743 | 1.0064 | -0.002749 | 0.77763 | 0.77758 | 6.443 | 134124 | 833-0 | 8 | 105 | 12.55
2019-01-23 | 1:47 | 49285 | 13.6881 | 5970.5337 | 2488 | 20 | 99.2258 | 121.8168 | 595.9516 | 101.0359 | 102.6235 | 556.555 | 4.8634 | 87.2947 | 6.2359 | 0.77572 | 1.4998 | 95.7718 | 420.835 | 115.5629 | 64.9834 | 23.2128 | 1799.3737 | 23.8667 | 24.8642 | 89.8752 | 40.0396 | 49.9459 | 90.1535 | 89.6545 | 88.2776 | 89.8419 | 79.9464 | 40.3569 | 94.9192 | 100.1354 | 90.4906 | 190.6819 | 84.1767 | 89.904 | 0.000808 | 90 | 0.82763 | -0.0006254 | 0.77566 | 6.7074 | 102.6267 | 104.0939 | 1.5074 | 19.6965 | 86.6417 | 0.78401 | 133.8675 | 0.46149 | 0.44647 | 26.2972 | 19.695 | 2.4459 | 4.0265 | 6.9127 | 5.1097 | 6.1873 | 5.4777 | 4.0214 | 3.851 | 7.064 | 1 | 3.4789 | 3.1561 | 1.09 | 0.2 | 48.9171 | 40.2653 | 0.77572 | 133.9516 | 816.996 | 505.0963 | 1.0064 | -0.002749 | 0.77793 | 0.77787 | 6.4031 | 134124 | 833-0 | 8 | 105 | 12.55
2019-01-23 | 1:48 | 49315 | 13.6964 | 5970.542 | 2518 | 20 | 99.2256 | 121.7937 | 595.8145 | 100.9856 | 102.605 | 556.2609 | 4.8797 | 87.2724 | 6.2145 | 0.7744 | 1.5028 | 95.7981 | 421.2771 | 115.4252 | 65.1215 | 23.4314 | 1799.8882 | 23.8527 | 24.9393 | 89.8573 | 40.0044 | 49.9107 | 90.169 | 89.6567 | 88.2443 | 89.833 | 79.9589 | 40.3683 | 94.8965 | 100.3407 | 90.4716 | 190.5896 | 84.1652 | 89.9128 | 0.0008071 | 90 | 0.82763 | -0.0006254 | 0.77434 | 6.8888 | 102.6027 | 104.1099 | 1.5142 | 19.727 | 86.6198 | 0.78168 | 134.045 | 0.40422 | 0.38819 | 27.237 | 19.7269 | 2.4355 | 4.0233 | 7.1677 | 5.0743 | 6.2204 | 5.5837 | 4.0598 | 3.8157 | 7.0286 | 1 | 3.4771 | 3.1933 | 1.116 | 0.2 | 48.7102 | 40.2328 | 0.7744 | 133.9748 | 805.7244 | 507.8307 | 1.0064 | -0.002749 | 0.7766 | 0.77655 | 6.5847 | 134124 | 833-0 | 8 | 105 | 12.55
2019-01-23 | 1:48 | 49345 | 13.7048 | 5970.5503 | 2548 | 20 | 99.2216 | 121.9006 | 596.7949 | 100.9674 | 103.1145 | 556.907 | 4.8398 | 87.5712 | 6.193 | 0.77527 | 1.4944 | 95.7555 | 421.3357 | 115.5207 | 67.6881 | 23.4892 | 1799.4602 | 23.8404 | 25.0058 | 89.8469 | 40.0052 | 49.8849 | 90.1705 | 89.6757 | 88.2338 | 89.811 | 79.9721 | 40.3888 | 94.875 | 100.5445 | 90.4635 | 190.6444 | 84.4748 | 89.9231 | 0.0008123 | 90 | 0.82763 | -0.0006254 | 0.77522 | 6.7672 | 103.1088 | 104.0716 | 1.4833 | 19.4866 | 86.6353 | 0.78824 | 133.8379 | 0.46775 | 0.44802 | 25.0818 | 19.479 | 2.3951 | 4.0311 | 6.8744 | 5.0353 | 6.2675 | 5.686 | 4.0554 | 3.866 | 6.9894 | 1 | 3.4466 | 3.2236 | 1.1379 | 0.2 | 47.9011 | 40.3114 | 0.77527 | 133.9589 | 814.4661 | 505.1407 | 1.0064 | -0.002749 | 0.77748 | 0.77744 | 6.463 | 134124 | 833-0 | 8 | 105 | 12.55
2019-01-23 | 1:49 | 49375 | 13.7131 | 5970.5586 | 2578 | 20 | 99.2204 | 121.9413 | 596.9885 | 100.9604 | 102.9974 | 556.4569 | 4.8651 | 87.2753 | 6.2262 | 0.77576 | 1.5021 | 95.7132 | 421.254 | 115.7358 | 67.1332 | 23.36 | 1799.8643 | 23.8908 | 24.9901 | 89.8459 | 40.0098 | 49.8891 | 90.1757 | 89.6519 | 88.2196 | 89.8206 | 79.9761 | 40.3914 | 94.8615 | 100.7422 | 90.4557 | 190.6389 | 84.1622 | 89.9138 | 0.000808 | 90 | 0.82763 | -0.0006254 | 0.77571 | 6.7005 | 103.0005 | 104.0883 | 1.5043 | 19.7051 | 86.5938 | 0.78598 | 133.8697 | 0.46306 | 0.44579 | 23.7532 | 19.7072 | 2.3816 | 4.0245 | 6.8901 | 4.9914 | 6.2864 | 5.7777 | 4.0918 | 3.779 | 6.9533 | 1 | 3.4542 | 3.2611 | 1.1418 | 0.2 | 47.6316 | 40.2451 | 0.77576 | 133.9505 | 807.3223 | 506.825 | 1.0064 | -0.002749 | 0.77798 | 0.77792 | 6.3963 | 134124 | 833-0 | 8 | 105 | 12.55
2019-01-23 | 1:49 | 49405 | 13.7214 | 5970.5669 | 2608 | 20 | 99.2182 | 121.8833 | 596.5904 | 100.826 | 102.7644 | 556.4243 | 4.9021 | 87.2094 | 6.2148 | 0.77682 | 1.5021 | 95.9262 | 422.4064 | 115.7649 | 65.9083 | 23.0973 | 1799.4796 | 23.8904 | 25.0051 | 89.8308 | 39.9933 | 49.8911 | 90.155 | 89.6806 | 88.2103 | 89.8059 | 79.9985 | 40.41 | 94.8437 | 100.9564 | 90.4455 | 190.3622 | 84.102 | 89.9178 | 0.0008079 | 90 | 0.82763 | -0.0006254 | 0.77676 | 6.5553 | 102.7614 | 104.1201 | 1.4994 | 19.6538 | 86.6404 | 0.78648 | 133.8812 | 0.46088 | 0.44292 | 22.7981 | 19.6487 | 2.376 | 4.0237 | 7.1573 | 4.992 | 6.3295 | 5.8968 | 4.1442 | 3.8246 | 6.9124 | 1 | 3.4469 | 3.2953 | 1.1478 | 0.2 | 47.5202 | 40.2366 | 0.77682 | 133.9316 | 816.0026 | 513.6099 | 1.0064 | -0.002749 | 0.77904 | 0.77899 | 6.2509 | 134124 | 833-0 | 8 | 105 | 12.55
2019-01-23 | 1:50 | 49435 | 13.7297 | 5970.5757 | 2638 | 20 | 99.2181 | 121.9754 | 595.8169 | 100.8972 | 102.7937 | 556.6622 | 4.8836 | 86.9684 | 6.2231 | 0.77864 | 1.5008 | 96.026 | 420.934 | 115.6629 | 65.6956 | 22.8022 | 1799.4745 | 23.9249 | 25.0004 | 89.827 | 40.0484 | 49.8818 | 90.1877 | 89.7118 | 88.2255 | 89.8256 | 80.0046 | 40.4251 | 94.8429 | 101.1608 | 90.4384 | 190.2057 | 83.8569 | 89.9498 | 0.000805 | 90 | 0.82763 | -0.0006254 | 0.77861 | 6.3023 | 102.7977 | 104.1101 | 1.5057 | 19.6725 | 86.6512 | 0.78391 | 133.8878 | 0.46221 | 0.44426 | 24.6709 | 19.6715 | 2.3906 | 4.0248 | 7.2722 | 4.9992 | 6.3404 | 6.0036 | 4.1695 | 3.8321 | 6.8709 | 1 | 3.449 | 3.3059 | 1.1599 | 0.2 | 47.8119 | 40.2475 | 0.77864 | 133.8982 | 809.1988 | 513.7523 | 1.0064 | -0.002749 | 0.78088 | 0.78084 | 5.9978 | 134124 | 833-0 | 8 | 105 | 12.55
2019-01-23 | 1:50 | 49465 | 13.7381 | 5970.584 | 2668 | 20 | 99.2208 | 121.9862 | 596.0763 | 100.8117 | 102.689 | 556.7094 | 4.9078 | 86.861 | 6.2204 | 0.77863 | 1.5056 | 96.1369 | 420.6091 | 115.7892 | 65.4355 | 22.4406 | 1799.4185 | 23.9605 | 25.0152 | 89.8177 | 39.9671 | 49.8926 | 90.194 | 89.691 | 88.2271 | 89.8337 | 80.0128 | 40.4426 | 94.8413 | 101.341 | 90.4388 | 190.1362 | 83.7508 | 89.9425 | 0.000804 | 90 | 0.82763 | -0.0006254 | 0.77859 | 6.3049 | 102.6961 | 104.1262 | 1.5046 | 19.6883 | 86.68 | 0.78513 | 133.8704 | 0.46422 | 0.44735 | 24.4375 | 19.6884 | 2.4011 | 4.0198 | 7.4883 | 5.0113 | 6.3577 | 6.119 | 4.2125 | 3.7262 | 6.8276 | 1 | 3.4415 | 3.3283 | 1.1597 | 0.2 | 48.0222 | 40.1978 | 0.77863 | 133.8987 | 809.2335 | 515.81 | 1.0064 | -0.002749 | 0.78086 | 0.78083 | 6.0005 | 134124 | 833-0 | 8 | 105 | 12.55
2019-01-23 | 1:51 | 49495 | 13.7464 | 5970.5923 | 2698 | 20 | 99.2208 | 122.0009 | 596.4491 | 100.8027 | 102.7847 | 556.8548 | 4.8909 | 86.8623 | 6.2153 | 0.7802 | 1.4992 | 96.0683 | 420.9449 | 115.8785 | 65.1058 | 22.1009 | 1799.9873 | 23.9944 | 25.0607 | 89.8189 | 39.9798 | 49.9137 | 90.2043 | 89.7185 | 88.2178 | 89.8231 | 80.0211 | 40.4501 | 94.8366 | 101.5002 | 90.4384 | 190.1326 | 83.7546 | 89.9614 | 0.0008027 | 90 | 0.82763 | -0.0006254 | 0.78018 | 6.0882 | 102.7764 | 104.1106 | 1.4987 | 19.6145 | 86.6063 | 0.78525 | 133.8733 | 0.46476 | 0.4473 | 25.3811 | 19.6134 | 2.4135 | 4.0263 | 7.6137 | 5.0067 | 6.3934 | 6.2271 | 4.2342 | 3.8758 | 6.7857 | 1 | 3.4121 | 3.3396 | 1.1528 | 0.2 | 48.2696 | 40.2635 | 0.7802 | 133.8701 | 817.7023 | 507.7241 | 1.0064 | -0.002749 | 0.78245 | 0.78242 | 5.7836 | 134124 | 833-0 | 8 | 105 | 12.55
2019-01-23 | 1:51 | 49525 | 13.7548 | 5970.6006 | 2727 | 20 | 99.2281 | 122.0111 | 596.799 | 100.7648 | 102.8241 | 556.2563 | 4.9023 | 87.1154 | 6.222 | 0.77991 | 1.489 | 95.9792 | 421.6907 | 115.8862 | 64.4513 | 21.8177 | 1799.9018 | 24.0646 | 25.1669 | 89.8117 | 40.0098 | 49.9193 | 90.2197 | 89.7318 | 88.217 | 89.8335 | 80.0419 | 40.4587 | 94.8408 | 101.6447 | 90.4278 | 190.0679 | 84.0044 | 89.9758 | 0.0008068 | 90 | 0.82763 | -0.0006254 | 0.77989 | 6.1273 | 102.8219 | 104.1283 | 1.4971 | 19.6053 | 86.6015 | 0.78572 | 133.8667 | 0.45636 | 0.44094 | 24.8242 | 19.6051 | 2.3973 | 4.0367 | 7.7027 | 4.9991 | 6.41 | 6.3479 | 4.2777 | 3.7071 | 6.7429 | 1 | 3.3307 | 3.3506 | 1.1545 | 0.2 | 47.9455 | 40.3673 | 0.77991 | 133.8749 | 806.9733 | 507.1702 | 1.0064 | -0.002749 | 0.78215 | 0.78214 | 5.8227 | 134124 | 833-0 | 8 | 105 | 12.55
2019-01-23 | 1:52 | 49555 | 13.7631 | 5970.6089 | 2758 | 20 | 99.2301 | 121.9975 | 596.4614 | 100.7476 | 102.9877 | 556.8902 | 4.8989 | 87.2898 | 6.2241 | 0.7797 | 1.504 | 96.0114 | 420.9916 | 115.9662 | 65.6633 | 21.5482 | 1799.5994 | 24.0931 | 25.1221 | 89.8216 | 40.0117 | 49.92 | 90.213 | 89.6991 | 88.2043 | 89.8121 | 80.0301 | 40.4656 | 94.8379 | 101.7665 | 90.427 | 190.0135 | 84.1777 | 89.956 | 0.0008074 | 90 | 0.82763 | -0.0006254 | 0.77967 | 6.1572 | 102.976 | 104.1326 | 1.504 | 19.6581 | 86.6562 | 0.78424 | 133.8955 | 0.46425 | 0.44698 | 24.9213 | 19.6564 | 2.3922 | 4.0211 | 7.6491 | 5.0052 | 6.4574 | 6.4484 | 4.3178 | 3.8159 | 6.6993 | 1 | 3.3041 | 3.3802 | 1.1588 | 0.2 | 47.8444 | 40.2111 | 0.7797 | 133.8792 | 815.6853 | 509.4537 | 1.0064 | -0.002749 | 0.78194 | 0.78191 | 5.8527 | 134124 | 833-0 | 8 | 105 | 12.55
2019-01-23 | 1:52 | 49585 | 13.7714 | 5970.6172 | 2788 | 20 | 99.2234 | 122.0014 | 597.3326 | 100.6627 | 103.3463 | 556.4832 | 4.885 | 87.2123 | 6.2522 | 0.77906 | 1.5005 | 96.0793 | 421.3253 | 115.7587 | 67.0149 | 21.3169 | 1799.7633 | 24.136 | 25.1138 | 89.8767 | 40.0172 | 49.9313 | 90.2629 | 89.7491 | 88.2133 | 89.8327 | 80.0303 | 40.4735 | 94.8456 | 101.904 | 90.4483 | 190.0247 | 84.0862 | 90.006 | 0.0008053 | 90 | 0.82763 | -0.0006254 | 0.77906 | 6.2406 | 103.3377 | 104.1106 | 1.5026 | 19.6016 | 86.6756 | 0.78269 | 133.9403 | 0.45914 | 0.44282 | 24.183 | 19.5883 | 2.3756 | 4.025 | 7.2866 | 5.0265 | 6.4633 | 6.4679 | 4.3356 | 3.7737 | 6.6553 | 1 | 3.2758 | 3.3609 | 1.1568 | 0.2 | 47.5114 | 40.2498 | 0.77906 | 133.889 | 804.6935 | 512.5567 | 1.0064 | -0.002749 | 0.7813 | 0.7813 | 5.9361 | 134124 | 833-0 | 8 | 105 | 12.55
2019-01-23 | 1:53 | 49615 | 13.7797 | 5970.6255 | 2818 | 20 | 99.2327 | 122.0435 | 597.3805 | 100.7316 | 103.2285 | 556.5983 | 4.8572 | 87.4128 | 6.2141 | 0.77839 | 1.4996 | 96.1378 | 421.9802 | 115.8961 | 66.4743 | 21.075 | 1800.0144 | 24.1636 | 25.1603 | 89.9001 | 40.0116 | 49.9165 | 90.3014 | 89.7647 | 88.2109 | 89.8472 | 80.0483 | 40.4844 | 94.8655 | 101.9919 | 90.4922 | 190.0197 | 84.3058 | 90.033 | 0.0008081 | 90 | 0.82763 | -0.0006254 | 0.77841 | 6.3299 | 103.2293 | 104.0887 | 1.4807 | 19.2551 | 86.6634 | 0.78027 | 133.9542 | 0.4518 | 0.43104 | 28.6198 | 19.2515 | 2.3478 | 4.0227 | 7.1756 | 5.0371 | 6.4724 | 6.5075 | 4.3488 | 3.7357 | 6.6097 | 1 | 3.2097 | 3.345 | 1.1699 | 0.2 | 46.9564 | 40.2273 | 0.77839 | 133.9001 | 813.0652 | 509.9429 | 1.0064 | -0.002749 | 0.78062 | 0.78064 | 6.0255 | 134124 | 833-0 | 8 | 105 | 12.55
2019-01-23 | 1:53 | 49645 | 13.7881 | 5970.6338 | 2848 | 20 | 99.2298 | 122.0819 | 596.1969 | 100.9871 | 103.1999 | 556.6698 | 4.9015 | 87.2113 | 6.2366 | 0.77731 | 1.5068 | 96.1459 | 421.163 | 116.0991 | 66.4125 | 20.8885 | 1799.5628 | 24.2307 | 25.2327 | 89.9384 | 40.0001 | 49.9358 | 90.332 | 89.7853 | 88.2104 | 89.8532 | 80.0911 | 40.4834 | 94.8748 | 102.0261 | 90.5155 | 190.0566 | 84.093 | 90.0586 | 0.0008065 | 90 | 0.82763 | -0.0006254 | 0.77735 | 6.4749 | 103.2004 | 104.1287 | 1.51 | 19.6376 | 86.7131 | 0.78032 | 133.9802 | 0.46618 | 0.44865 | 24.9188 | 19.6389 | 2.3616 | 4.0154 | 7.0621 | 5.0464 | 6.4904 | 6.5072 | 4.4119 | 3.7691 | 6.5661 | 1 | 3.1133 | 3.3036 | 1.1628 | 0.2 | 47.2317 | 40.1544 | 0.77731 | 133.9184 | 808.4755 | 513.2164 | 1.0064 | -0.002749 | 0.77954 | 0.77958 | 6.1706 | 134124 | 833-0 | 8 | 105 | 12.55
2019-01-23 | 1:54 | 49675 | 13.7964 | 5970.6421 | 2878 | 20 | 99.2274 | 122.0917 | 596.6939 | 101.1163 | 103.0755 | 556.4431 | 4.8992 | 87.1402 | 6.2332 | 0.77606 | 1.5089 | 96.107 | 421.0819 | 115.8696 | 65.7097 | 20.6934 | 1799.6123 | 24.253 | 25.2292 | 89.9487 | 40.0082 | 49.9472 | 90.3359 | 89.8146 | 88.2271 | 89.865 | 80.1021 | 40.4889 | 94.8928 | 102.012 | 90.5247 | 190.0728 | 84.0236 | 90.0753 | 0.0008048 | 90 | 0.82763 | -0.0006254 | 0.7761 | 6.6459 | 103.0829 | 104.1184 | 1.5115 | 19.6158 | 86.7698 | 0.77865 | 134.0042 | 0.4626 | 0.44633 | 26.3599 | 19.6145 | 2.3707 | 4.0111 | 7.0635 | 5.0497 | 6.498 | 6.5278 | 4.4382 | 3.7455 | 6.5211 | 1 | 3.0488 | 3.2621 | 1.1593 | 0.2 | 47.4144 | 40.1111 | 0.77606 | 133.9402 | 813.5687 | 508.8531 | 1.0064 | -0.002749 | 0.77828 | 0.77832 | 6.3417 | 134124 | 833-0 | 8 | 105 | 12.55
2019-01-23 | 1:54 | 49705 | 13.8048 | 5970.6504 | 2908 | 20 | 99.2272 | 122.1011 | 596.2051 | 101.4112 | 103.0151 | 556.9705 | 4.901 | 87.1653 | 6.2062 | 0.7748 | 1.5095 | 96.0382 | 420.7003 | 115.9997 | 65.3322 | 20.5432 | 1799.8025 | 24.2902 | 25.2883 | 89.9655 | 39.9913 | 49.939 | 90.3442 | 89.8333 | 88.2646 | 89.8702 | 80.1304 | 40.4854 | 94.8971 | 101.9368 | 90.5413 | 190.0781 | 84.0622 | 90.0888 | 0.0008056 | 90 | 0.82763 | -0.0006254 | 0.77486 | 6.8174 | 103.0194 | 104.13 | 1.5048 | 19.5586 | 86.7743 | 0.77985 | 133.998 | 0.45919 | 0.44171 | 27.3974 | 19.5557 | 2.3691 | 4.008 | 7.0836 | 5.0518 | 6.5134 | 6.5316 | 4.4822 | 3.7138 | 6.4781 | 1 | 2.9417 | 3.2179 | 1.1681 | 0.2 | 47.3814 | 40.0803 | 0.7748 | 133.9621 | 803.7873 | 504.6348 | 1.0064 | -0.002749 | 0.77701 | 0.77707 | 6.5134 | 134124 | 833-0 | 8 | 105 | 12.55
2019-01-23 | 1:55 | 49735 | 13.8131 | 5970.6587 | 2938 | 20 | 99.2292 | 122.1581 | 595.7472 | 101.4172 | 102.893 | 555.9501 | 4.8929 | 86.9929 | 6.2188 | 0.77422 | 1.5077 | 96.0289 | 421.4097 | 115.926 | 65.1289 | 20.3979 | 1799.7789 | 24.3463 | 25.3229 | 89.9886 | 39.9663 | 49.9379 | 90.3523 | 89.8498 | 88.2798 | 89.8983 | 80.1514 | 40.484 | 94.9117 | 101.8197 | 90.5441 | 190.1375 | 83.8835 | 90.1011 | 0.000803 | 90 | 0.82763 | -0.0006254 | 0.77428 | 6.8976 | 102.8909 | 104.128 | 1.5039 | 19.5662 | 86.7948 | 0.78062 | 133.956 | 0.46771 | 0.4503 | 25.5521 | 19.5643 | 2.3901 | 4.0092 | 7.2115 | 5.0619 | 6.5065 | 6.5136 | 4.513 | 3.7625 | 6.4346 | 1 | 2.8329 | 3.1622 | 1.172 | 0.2 | 47.8015 | 40.0923 | 0.77422 | 133.9722 | 812.8105 | 505.7677 | 1.0064 | -0.002749 | 0.77642 | 0.77648 | 6.5936 | 134124 | 833-0 | 8 | 105 | 12.55
2019-01-23 | 1:55 | 49765 | 13.8214 | 5970.667 | 2968 | 20 | 99.2261 | 122.1401 | 595.7777 | 101.3228 | 102.9945 | 556.4076 | 4.9158 | 86.9468 | 6.1969 | 0.77348 | 1.5117 | 96.0852 | 420.6599 | 116.1838 | 64.777 | 20.2827 | 1800.1541 | 24.3953 | 25.2965 | 90.0038 | 40.0187 | 49.9601 | 90.3565 | 89.8318 | 88.3077 | 89.9166 | 80.166 | 40.4971 | 94.9308 | 101.6719 | 90.5726 | 190.1219 | 83.8484 | 90.0941 | 0.0008045 | 90 | 0.82763 | -0.0006254 | 0.77354 | 7.0002 | 102.9922 | 104.1336 | 1.5216 | 19.5281 | 86.7921 | 0.77005 | 134.0204 | 0.45997 | 0.44724 | 37.33 | 19.5255 | 2.3959 | 4.0047 | 7.1681 | 5.0859 | 6.5038 | 6.4938 | 4.5509 | 3.6929 | 6.3871 | 1 | 2.7502 | 3.1239 | 1.1622 | 0.2 | 47.9175 | 40.0466 | 0.77348 | 133.9855 | 805.8061 | 512.3063 | 1.0064 | -0.002749 | 0.77568 | 0.77574 | 6.6963 | 134124 | 833-0 | 8 | 105 | 12.55
2019-01-23 | 1:56 | 49795 | 13.8298 | 5970.6753 | 2998 | 20 | 99.2261 | 122.1753 | 595.606 | 101.3136 | 103.2745 | 556.666 | 4.9093 | 87.2952 | 6.2068 | 0.77346 | 1.505 | 96.2081 | 420.0147 | 116.1725 | 67.1413 | 20.1771 | 1799.7346 | 24.4214 | 25.3093 | 90.024 | 39.9516 | 49.9613 | 90.3696 | 89.821 | 88.3226 | 89.9262 | 80.1648 | 40.4883 | 94.9593 | 101.4962 | 90.5913 | 190.0457 | 84.1918 | 90.0953 | 0.0008069 | 90 | 0.82763 | -0.0006254 | 0.77352 | 7.0022 | 103.2719 | 104.14 | 1.5072 | 19.6228 | 86.8227 | 0.78116 | 133.9556 | 0.46056 | 0.44484 | 24.6652 | 19.6195 | 2.3915 | 4.0097 | 6.9065 | 5.1207 | 6.5077 | 6.4653 | 4.5894 | 3.7414 | 6.345 | 1 | 2.6576 | 3.0814 | 1.1637 | 0.2 | 47.8292 | 40.0969 | 0.77346 | 133.9857 | 811.9014 | 509.6429 | 1.0064 | -0.002749 | 0.77566 | 0.77572 | 6.6983 | 134124 | 833-0 | 8 | 105 | 12.55
2019-01-23 | 1:56 | 49825 | 13.8381 | 5970.6836 | 3028 | 20 | 99.221 | 122.1405 | 596.8211 | 101.3294 | 103.3393 | 556.1544 | 4.9015 | 87.4164 | 6.185 | 0.77426 | 1.5073 | 96.1803 | 421.0703 | 116.1191 | 66.6526 | 20.0728 | 1799.7407 | 24.4375 | 25.3498 | 90.0421 | 40.0192 | 49.9726 | 90.373 | 89.8459 | 88.3305 | 89.9584 | 80.1848 | 40.495 | 94.9722 | 101.3074 | 90.6056 | 190.06 | 84.3239 | 90.1094 | 0.0008096 | 90 | 0.82763 | -0.0006254 | 0.77433 | 6.8902 | 103.3505 | 104.1193 | 1.5068 | 19.6424 | 86.8182 | 0.78216 | 133.8919 | 0.46441 | 0.44904 | 25.8419 | 19.6417 | 2.355 | 4.0056 | 6.6663 | 5.1381 | 6.4873 | 6.4231 | 4.6032 | 3.7502 | 6.299 | 1 | 2.5381 | 3.0242 | 1.1584 | 0.2 | 47.1009 | 40.0565 | 0.77426 | 133.971 | 810.5308 | 513.3711 | 1.0064 | -0.002749 | 0.77647 | 0.77654 | 6.5862 | 134124 | 833-0 | 8 | 105 | 12.55
2019-01-23 | 1:57 | 49855 | 13.8464 | 5970.6919 | 3058 | 20 | 99.2243 | 122.116 | 595.8695 | 101.2961 | 103.2455 | 556.8326 | 4.8908 | 87.2873 | 6.1993 | 0.77351 | 1.5056 | 96.2171 | 421.0836 | 116.0237 | 65.8125 | 19.9465 | 1799.6133 | 24.4694 | 25.3638 | 90.048 | 40.0044 | 49.9465 | 90.3668 | 89.8651 | 88.3427 | 89.9363 | 80.2261 | 40.4898 | 94.9944 | 101.0946 | 90.6066 | 190.103 | 84.1876 | 90.116 | 0.000808 | 90 | 0.82763 | -0.0006254 | 0.77358 | 6.9942 | 103.2598 | 104.1205 | 1.5058 | 19.492 | 86.7856 | 0.77668 | 134.0837 | 0.44554 | 0.42811 | 31.0239 | 19.4868 | 2.3324 | 4.0058 | 6.5465 | 5.1623 | 6.5177 | 6.392 | 4.6354 | 3.7571 | 6.256 | 1 | 2.4253 | 2.9708 | 1.1764 | 0.2 | 46.6471 | 40.058 | 0.77351 | 133.9843 | 805.7606 | 514.9526 | 1.0064 | -0.002749 | 0.77571 | 0.77578 | 6.6902 | 134124 | 833-0 | 8 | 105 | 12.55
2019-01-23 | 1:57 | 49885 | 13.8547 | 5970.7007 | 3088 | 20 | 99.2223 | 122.1142 | 595.187 | 101.129 | 102.9483 | 556.443 | 4.8904 | 86.8996 | 6.2077 | 0.77378 | 1.5073 | 96.213 | 419.8342 | 116.0761 | 64.7633 | 19.4844 | 1799.8756 | 24.4575 | 25.3163 | 90.0652 | 39.9957 | 49.9347 | 90.369 | 89.8386 | 88.3699 | 89.9509 | 80.2137 | 40.4965 | 95.0165 | 100.8475 | 90.6489 | 190.0794 | 83.7958 | 90.1038 | 0.0008035 | 90 | 0.82763 | -0.0006254 | 0.77385 | 6.9572 | 102.952 | 104.121 | 1.5068 | 19.578 | 86.8574 | 0.77961 | 133.971 | 0.46402 | 0.44693 | 26.4556 | 19.5803 | 2.3614 | 4.0031 | 6.7076 | 5.1909 | 6.5138 | 6.3359 | 4.6621 | 3.7534 | 6.2098 | 1 | 2.3415 | 2.9241 | 1.1872 | 0.2 | 47.2277 | 40.0308 | 0.77378 | 133.9798 | 809.6958 | 508.4468 | 1.0064 | -0.002749 | 0.77599 | 0.77605 | 6.6533 | 134124 | 833-0 | 8 | 105 | 12.55
2019-01-23 | 1:58 | 49915 | 13.8631 | 5970.709 | 3118 | 20 | 99.2225 | 122.0881 | 596.0824 | 101.1354 | 102.9327 | 556.2744 | 4.8942 | 86.8927 | 6.2171 | 0.77323 | 1.5063 | 96.0872 | 420.8383 | 116.0654 | 64.8712 | 19.0884 | 1799.3536 | 24.4485 | 25.1792 | 90.077 | 39.9987 | 49.9408 | 90.3517 | 89.8401 | 88.3957 | 89.9564 | 80.2066 | 40.4921 | 95.0262 | 100.6072 | 90.6509 | 190.0573 | 83.7842 | 90.0959 | 0.000802 | 90 | 0.82763 | -0.0006254 | 0.77329 | 7.0339 | 102.931 | 104.1114 | 1.5098 | 19.579 | 86.8525 | 0.77809 | 134.0161 | 0.46332 | 0.44535 | 26.9897 | 19.5775 | 2.3852 | 4.0038 | 6.758 | 5.2003 | 6.5139 | 6.2792 | 4.6819 | 3.7227 | 6.1665 | 1 | 2.3365 | 2.881 | 1.1873 | 0.2 | 47.7043 | 40.0378 | 0.77323 | 133.9898 | 800.1969 | 501.429 | 1.0064 | -0.002749 | 0.77543 | 0.77549 | 6.73 | 134124 | 833-0 | 8 | 105 | 12.55
2019-01-23 | 1:58 | 49945 | 13.8714 | 5970.7173 | 3148 | 20 | 99.2229 | 122.0563 | 595.8362 | 101.1341 | 102.9731 | 556.4878 | 4.8815 | 86.9243 | 6.2098 | 0.77382 | 1.5026 | 96.0775 | 420.8129 | 116.0816 | 65.7641 | 18.8427 | 1799.3685 | 24.4304 | 25.0877 | 90.081 | 39.9825 | 49.9846 | 90.3441 | 89.844 | 88.4133 | 89.9592 | 80.1729 | 40.4926 | 95.0524 | 100.3681 | 90.6579 | 190.4585 | 83.8194 | 90.0941 | 0.0008046 | 90 | 0.82763 | -0.0006254 | 0.77388 | 6.9525 | 102.9648 | 104.0966 | 1.5078 | 19.6208 | 86.8223 | 0.78076 | 133.9578 | 0.46302 | 0.44616 | 23.3817 | 19.6116 | 2.393 | 4.0061 | 6.7682 | 5.2124 | 6.5175 | 6.2274 | 4.6885 | 3.726 | 6.1221 | 1 | 2.338 | 2.8445 | 1.1634 | 0.2 | 47.8602 | 40.0615 | 0.77382 | 133.9794 | 807.3389 | 509.3675 | 1.0064 | -0.002749 | 0.77603 | 0.77609 | 6.6485 | 134124 | 833-0 | 8 | 105 | 12.55
2019-01-23 | 1:59 | 49975 | 13.8798 | 5970.7256 | 3178 | 20 | 99.2253 | 122.0499 | 595.7764 | 101.057 | 102.9074 | 556.3805 | 4.8338 | 86.9815 | 6.2031 | 0.77368 | 1.5009 | 96.0523 | 420.3863 | 115.9715 | 65.5054 | 18.7001 | 1799.1972 | 24.3665 | 25.089 | 90.0847 | 39.9905 | 49.989 | 90.3512 | 89.8614 | 88.4042 | 89.9773 | 80.1853 | 40.4776 | 95.0482 | 100.1227 | 90.6866 | 190.6487 | 83.8799 | 90.1063 | 0.0008034 | 90 | 0.82763 | -0.0006254 | 0.77374 | 6.9719 | 102.9108 | 104.066 | 1.4938 | 19.3556 | 86.8394 | 0.77742 | 133.9691 | 0.48117 | 0.46279 | 31.7771 | 19.3593 | 2.4091 | 4.0064 | 6.8404 | 5.2268 | 6.5078 | 6.1707 | 4.684 | 3.7552 | 6.0824 | 1 | 2.3151 | 2.792 | 1.1608 | 0.2 | 48.1824 | 40.0639 | 0.77368 | 133.9816 | 801.9203 | 504.5561 | 1.0064 | -0.002749 | 0.77588 | 0.77594 | 6.6679 | 134124 | 833-0 | 8 | 105 | 12.55
2019-01-23 | 1:59 | 50005 | 13.8881 | 5970.7339 | 3208 | 20 | 99.2202 | 122.0369 | 595.0038 | 101.0514 | 103.0202 | 556.8134 | 4.8462 | 87.3783 | 6.165 | 0.77179 | 1.5043 | 96.0503 | 419.4911 | 116.0981 | 69.1092 | 18.5622 | 1800.2151 | 24.3217 | 25.0766 | 90.1032 | 40.0072 | 50.0336 | 90.3457 | 89.8241 | 88.4219 | 89.9983 | 80.1829 | 40.4675 | 95.0611 | 99.888 | 90.6903 | 190.7153 | 84.2958 | 90.0849 | 0.0008089 | 90 | 0.82763 | -0.0006254 | 0.77184 | 7.2356 | 103.0154 | 104.065 | 1.491 | 19.329 | 86.8558 | 0.77782 | 134.0976 | 0.45334 | 0.43249 | 35.2795 | 19.3266 | 2.3993 | 4.002 | 6.8045 | 5.2384 | 6.4862 | 6.0876 | 4.7018 | 3.748 | 6.0426 | 1 | 2.289 | 2.7637 | 1.1328 | 0.2 | 47.985 | 40.0199 | 0.77179 | 134.0159 | 810.4961 | 507.4443 | 1.0064 | -0.002749 | 0.77398 | 0.77403 | 6.9318 | 134124 | 833-0 | 8 | 105 | 12.55
2019-01-23 | 2:00 | 50035 | 13.8964 | 5970.7422 | 3238 | 20 | 99.2152 | 122.0251 | 595.73 | 100.9783 | 103.0594 | 556.3508 | 4.8647 | 87.3267 | 6.1815 | 0.77354 | 1.501 | 95.9841 | 421.2444 | 116.0943 | 69.6881 | 18.486 | 1799.8159 | 24.2454 | 24.921 | 90.1126 | 39.9437 | 50.0454 | 90.3384 | 89.8076 | 88.4405 | 90.0017 | 80.1316 | 40.4588 | 95.0778 | 99.6497 | 90.7058 | 190.7363 | 84.2359 | 90.073 | 0.0008081 | 90 | 0.82763 | -0.0006254 | 0.77359 | 6.9935 | 103.0493 | 104.087 | 1.4988 | 19.5474 | 86.8486 | 0.78251 | 133.8988 | 0.46668 | 0.45164 | 26.2715 | 19.547 | 2.397 | 4.0061 | 6.7512 | 5.2382 | 6.4853 | 6.0096 | 4.7357 | 3.738 | 6.0029 | 1 | 2.3664 | 2.7325 | 1.1234 | 0.2 | 47.9396 | 40.0608 | 0.77354 | 133.9851 | 812.3349 | 510.5731 | 1.0064 | -0.002749 | 0.77574 | 0.77579 | 6.6896 | 134124 | 833-0 | 8 | 105 | 12.55
2019-01-23 | 2:00 | 50065 | 13.9047 | 5970.7505 | 3268 | 20 | 99.2169 | 121.9132 | 595.7381 | 100.8958 | 103.3145 | 556.4787 | 4.828 | 87.6393 | 6.206 | 0.77365 | 1.5062 | 96.022 | 420.6101 | 115.8593 | 70.5467 | 18.3916 | 1799.3661 | 24.2077 | 24.8409 | 90.1228 | 40.0209 | 50.0475 | 90.3442 | 89.8146 | 88.4625 | 90.0007 | 80.131 | 40.4532 | 95.0758 | 99.4232 | 90.7181 | 190.7425 | 84.5363 | 90.0794 | 0.0008099 | 90 | 0.82763 | -0.0006254 | 0.7737 | 6.9779 | 103.3005 | 104.0495 | 1.5099 | 19.6497 | 86.8724 | 0.78084 | 133.9582 | 0.46648 | 0.44979 | 24.7235 | 19.649 | 2.3815 | 4.0011 | 6.4964 | 5.2469 | 6.4843 | 5.9247 | 4.7229 | 3.745 | 5.9634 | 1 | 2.4432 | 2.6943 | 1.1194 | 0.2 | 47.6304 | 40.0107 | 0.77365 | 133.9829 | 807.0936 | 511.3346 | 1.0064 | -0.002749 | 0.77585 | 0.7759 | 6.674 | 134124 | 833-0 | 8 | 105 | 12.55
2019-01-23 | 2:01 | 50095 | 13.9131 | 5970.7588 | 3298 | 20 | 99.2216 | 121.923 | 596.1647 | 100.7961 | 103.2246 | 556.6004 | 4.8303 | 87.6158 | 6.19 | 0.77428 | 1.501 | 95.9608 | 421.0055 | 115.9033 | 69.7112 | 18.3281 | 1799.4892 | 24.1749 | 24.8644 | 90.1379 | 39.9836 | 50.0503 | 90.3438 | 89.8122 | 88.4465 | 90.02 | 80.1343 | 40.4399 | 95.1003 | 99.2049 | 90.7309 | 190.691 | 84.5208 | 90.078 | 0.0008104 | 90 | 0.82763 | -0.0006254 | 0.77433 | 6.8912 | 103.2448 | 104.0587 | 1.5007 | 19.5528 | 86.806 | 0.78173 | 133.9493 | 0.46494 | 0.44677 | 26.771 | 19.5521 | 2.3554 | 4.0059 | 6.3564 | 5.247 | 6.467 | 5.8245 | 4.7468 | 3.7044 | 5.9262 | 1 | 2.4859 | 2.6561 | 1.1151 | 0.2 | 47.1087 | 40.0588 | 0.77428 | 133.9718 | 814.0754 | 512.2145 | 1.0064 | -0.002749 | 0.77648 | 0.77653 | 6.5872 | 134124 | 833-0 | 8 | 105 | 12.55
2019-01-23 | 2:01 | 50125 | 13.9214 | 5970.7671 | 3328 | 20 | 99.2291 | 121.9539 | 594.5952 | 100.8088 | 102.8733 | 556.6363 | 4.857 | 87.1056 | 6.1941 | 0.77432 | 1.4799 | 96.0616 | 419.9624 | 115.7909 | 68.1519 | 18.3295 | 1799.2513 | 24.1322 | 24.8003 | 90.1501 | 40.0075 | 50.0569 | 90.3426 | 89.828 | 88.4669 | 90.0464 | 80.1309 | 40.4383 | 95.115 | 98.9937 | 90.7228 | 190.6631 | 84.0085 | 90.0853 | 0.0008072 | 90 | 0.82763 | -0.0006254 | 0.77437 | 6.8844 | 102.8817 | 104.076 | 1.4749 | 19.2163 | 86.8424 | 0.78172 | 133.9516 | 0.47065 | 0.4557 | 26.1179 | 19.2002 | 2.3469 | 4.0259 | 6.6067 | 5.259 | 6.4398 | 5.7198 | 4.7783 | 3.7154 | 5.887 | 1 | 2.5625 | 2.6217 | 1.1073 | 0.2 | 46.9383 | 40.2588 | 0.77432 | 133.9708 | 808.8429 | 514.4614 | 1.0064 | -0.002749 | 0.77653 | 0.77658 | 6.5803 | 134124 | 833-0 | 8 | 105 | 12.55
2019-01-23 | 2:02 | 50155 | 13.9298 | 5970.7754 | 3358 | 20 | 99.2318 | 121.9679 | 595.045 | 100.7879 | 102.9056 | 556.9871 | 4.8322 | 86.8638 | 6.2061 | 0.77458 | 1.5033 | 96.1188 | 420.1764 | 115.8394 | 68.77 | 18.6517 | 1799.15 | 24.1596 | 24.6787 | 90.1582 | 40.022 | 50.0313 | 90.3111 | 89.781 | 88.462 | 90.0255 | 80.1172 | 40.4404 | 95.1191 | 98.7786 | 90.7137 | 190.5541 | 83.7608 | 90.046 | 0.0008034 | 90 | 0.82763 | -0.0006254 | 0.77461 | 6.8524 | 102.9062 | 104.0716 | 1.497 | 19.4852 | 86.7654 | 0.78095 | 133.9492 | 0.47933 | 0.45998 | 26.8849 | 19.4868 | 2.3803 | 4.0031 | 6.6588 | 5.2701 | 6.4538 | 5.6173 | 4.7975 | 3.744 | 5.8469 | 1 | 2.708 | 2.6113 | 1.1209 | 0.2 | 47.6051 | 40.0307 | 0.77458 | 133.9675 | 809.1037 | 513.2199 | 1.0064 | -0.002749 | 0.77679 | 0.77681 | 6.5483 | 134124 | 833-0 | 8 | 105 | 12.55
2019-01-23 | 2:02 | 50185 | 13.9381 | 5970.7837 | 3388 | 20 | 99.236 | 122.0687 | 595.7896 | 100.8072 | 102.9679 | 556.7332 | 4.8511 | 86.5654 | 6.2375 | 0.77572 | 1.4966 | 96.1665 | 420.1719 | 115.6994 | 68.4078 | 18.7871 | 1799.2373 | 24.1703 | 24.9898 | 90.1406 | 39.9602 | 49.998 | 90.2936 | 89.7877 | 88.4371 | 90.0043 | 80.1889 | 40.4316 | 95.1109 | 98.5783 | 90.7121 | 190.5723 | 83.4466 | 90.0406 | 0.0008013 | 90 | 0.82763 | -0.0006254 | 0.77575 | 6.6952 | 102.9661 | 104.0782 | 1.5106 | 19.6305 | 86.8126 | 0.7797 | 133.9766 | 0.45555 | 0.43885 | 25.2838 | 19.6305 | 2.3985 | 4.0112 | 6.6571 | 5.2851 | 6.4718 | 5.5505 | 4.8135 | 3.7402 | 5.8095 | 1 | 2.6058 | 2.5954 | 1.1398 | 0.2 | 47.9691 | 40.1118 | 0.77572 | 133.9473 | 805.492 | 508.2362 | 1.0064 | -0.002749 | 0.77794 | 0.77796 | 6.391 | 134124 | 833-0 | 8 | 105 | 12.55
2019-01-23 | 2:03 | 50215 | 13.9464 | 5970.792 | 3418 | 20 | 99.2408 | 122.1058 | 595.3452 | 100.6584 | 103.0995 | 556.2132 | 4.8078 | 86.8201 | 6.2052 | 0.77547 | 1.4806 | 96.0898 | 420.5068 | 115.7526 | 68.6996 | 18.9279 | 1799.7229 | 24.164 | 25.213 | 90.1201 | 39.9808 | 49.9495 | 90.2627 | 89.7627 | 88.3953 | 89.9803 | 80.22 | 40.4076 | 95.0806 | 98.3948 | 90.6627 | 190.6234 | 83.7175 | 90.0127 | 0.0008046 | 90 | 0.82763 | -0.0006254 | 0.77548 | 6.7322 | 103.1039 | 104.0527 | 1.4917 | 19.4763 | 86.7892 | 0.78339 | 133.9308 | 0.45816 | 0.44125 | 24.4292 | 19.4756 | 2.4011 | 4.0263 | 6.5426 | 5.294 | 6.4952 | 5.4991 | 4.8184 | 3.8177 | 5.7777 | 1 | 2.4573 | 2.6083 | 1.1717 | 0.2 | 48.0224 | 40.2633 | 0.77547 | 133.9526 | 804.4545 | 507.1562 | 1.0064 | -0.002749 | 0.77768 | 0.77769 | 6.428 | 134124 | 833-0 | 8 | 105 | 12.55
2019-01-23 | 2:03 | 50245 | 13.9548 | 5970.8003 | 3448 | 20 | 99.249 | 122.1856 | 595.406 | 100.6438 | 103.2361 | 556.5999 | 4.788 | 87.1273 | 6.2058 | 0.77591 | 1.4875 | 96.102 | 420.9455 | 115.888 | 69.4064 | 19.0957 | 1799.3549 | 24.1974 | 25.3651 | 90.1021 | 39.9828 | 49.9413 | 90.2521 | 89.7377 | 88.4077 | 89.9617 | 80.2627 | 40.3904 | 95.0699 | 98.2789 | 90.6438 | 190.6435 | 84.0244 | 89.9949 | 0.0008082 | 90 | 0.82763 | -0.0006254 | 0.7759 | 6.6734 | 103.2356 | 104.0306 | 1.4982 | 19.5308 | 86.7912 | 0.78217 | 133.9147 | 0.45993 | 0.4415 | 24.6115 | 19.5246 | 2.3907 | 4.0198 | 6.3393 | 5.3132 | 6.5122 | 5.454 | 4.8149 | 3.8405 | 5.746 | 1 | 2.3023 | 2.6219 | 1.18 | 0.2 | 47.8144 | 40.1975 | 0.77591 | 133.9454 | 815.0125 | 509.1653 | 1.0064 | -0.002749 | 0.77812 | 0.77812 | 6.3692 | 134124 | 833-0 | 8 | 105 | 12.55
2019-01-23 | 2:04 | 50275 | 13.9631 | 5970.8086 | 3478 | 20 | 99.2561 | 122.2339 | 595.432 | 100.5834 | 103.1807 | 556.4168 | 4.8395 | 87.2094 | 6.2095 | 0.77577 | 1.5037 | 96.0984 | 420.2264 | 115.7611 | 68.9135 | 19.1991 | 1799.4175 | 24.2239 | 25.486 | 90.0867 | 39.9896 | 49.9114 | 90.2315 | 89.6962 | 88.4025 | 89.9434 | 80.3077 | 40.3785 | 95.0632 | 98.1956 | 90.633 | 190.7033 | 84.1046 | 89.9638 | 0.0008073 | 90 | 0.82763 | -0.0006254 | 0.77575 | 6.6946 | 103.184 | 104.0967 | 1.5062 | 19.5986 | 86.7873 | 0.78074 | 133.9695 | 0.46098 | 0.44343 | 25.6287 | 19.5972 | 2.3896 | 4.003 | 6.2619 | 5.3373 | 6.5337 | 5.4173 | 4.8843 | 3.9019 | 5.7147 | 1 | 2.1116 | 2.65 | 1.2025 | 0.2 | 47.7928 | 40.0301 | 0.77577 | 133.9487 | 812.8938 | 505.6472 | 1.0064 | -0.002749 | 0.77799 | 0.77797 | 6.3903 | 134124 | 833-0 | 8 | 105 | 12.55
2019-01-23 | 2:04 | 50305 | 13.9714 | 5970.8169 | 3508 | 20 | 99.2614 | 122.2896 | 594.1925 | 100.7645 | 102.9681 | 556.5807 | 4.824 | 87.1593 | 6.2082 | 0.77549 | 1.5052 | 96.1036 | 419.4876 | 115.7833 | 67.7363 | 19.3845 | 1800.1925 | 24.2277 | 25.5342 | 90.0936 | 39.9795 | 49.8544 | 90.2256 | 89.6976 | 88.3978 | 89.9601 | 80.3327 | 40.3786 | 95.0613 | 98.1707 | 90.617 | 190.7525 | 84.0552 | 89.9616 | 0.0008057 | 90 | 0.82763 | -0.0006254 | 0.77547 | 6.7337 | 102.9746 | 104.0892 | 1.5052 | 19.5452 | 86.834 | 0.77911 | 133.9822 | 0.46056 | 0.44352 | 27.4942 | 19.5426 | 2.3868 | 4.0008 | 6.3631 | 5.359 | 6.5283 | 5.3513 | 4.901 | 3.991 | 5.6803 | 1 | 1.9295 | 2.6666 | 1.2443 | 0.2 | 47.7369 | 40.0084 | 0.77549 | 133.9538 | 801.5186 | 502.0244 | 1.0064 | -0.002749 | 0.7777 | 0.77768 | 6.4295 | 134124 | 833-0 | 8 | 105 | 12.55
2019-01-23 | 2:05 | 50335 | 13.9797 | 5970.8257 | 3538 | 20 | 99.2597 | 122.2978 | 594.3601 | 101.0732 | 103.0933 | 556.7294 | 4.8133 | 87.1069 | 6.2402 | 0.77501 | 1.5001 | 96.1191 | 420.3387 | 115.9047 | 67.5525 | 19.5893 | 1799.5018 | 24.2465 | 25.5865 | 90.0896 | 39.9579 | 49.8761 | 90.2286 | 89.7112 | 88.3928 | 89.9523 | 80.364 | 40.3753 | 95.0596 | 98.185 | 90.5937 | 190.771 | 83.9868 | 89.9699 | 0.0008041 | 90 | 0.82763 | -0.0006254 | 0.77499 | 6.7991 | 103.0893 | 104.0728 | 1.5117 | 19.6296 | 86.8063 | 0.7791 | 133.9988 | 0.46323 | 0.4473 | 25.7561 | 19.6333 | 2.386 | 4.007 | 6.2585 | 5.3857 | 6.5436 | 5.3047 | 4.9094 | 4.0873 | 5.6473 | 1 | 1.7431 | 2.6804 | 1.2396 | 0.2 | 47.7206 | 40.0702 | 0.77501 | 133.9621 | 802.691 | 510.4145 | 1.0064 | -0.002749 | 0.77722 | 0.7772 | 6.4949 | 134124 | 833-0 | 8 | 105 | 12.55
2019-01-23 | 2:05 | 50365 | 13.9881 | 5970.834 | 3568 | 20 | 99.26 | 122.3093 | 593.2925 | 101.1502 | 102.9525 | 556.4803 | 4.7923 | 87.2445 | 6.2103 | 0.77483 | 1.5058 | 96.1554 | 418.6412 | 115.9889 | 66.2605 | 19.6517 | 1800.2157 | 24.2492 | 25.6337 | 90.0839 | 39.9819 | 49.8671 | 90.2207 | 89.6748 | 88.4163 | 89.9526 | 80.389 | 40.3677 | 95.0663 | 98.2181 | 90.6003 | 190.8372 | 84.1394 | 89.9478 | 0.000807 | 90 | 0.82763 | -0.0006254 | 0.7748 | 6.8254 | 102.9627 | 104.0518 | 1.5066 | 19.5963 | 86.8251 | 0.78044 | 133.9996 | 0.4635 | 0.44798 | 24.905 | 19.5962 | 2.3628 | 3.999 | 6.3028 | 5.4212 | 6.5486 | 5.2602 | 4.915 | 4.1906 | 5.6151 | 1 | 1.5353 | 2.7128 | 1.2522 | 0.2 | 47.2561 | 39.9903 | 0.77483 | 133.966 | 805.6952 | 504.5112 | 1.0064 | -0.002749 | 0.77704 | 0.77701 | 6.5212 | 134124 | 833-0 | 8 | 105 | 12.55
2019-01-23 | 2:06 | 50395 | 13.9964 | 5970.8423 | 3598 | 20 | 99.2583 | 122.3466 | 594.7837 | 101.4317 | 102.8699 | 556.4866 | 4.7814 | 87.2136 | 6.1792 | 0.77464 | 1.505 | 96.1163 | 419.3931 | 115.9086 | 65.9592 | 19.7028 | 1799.2248 | 24.3161 | 25.6799 | 90.083 | 40.0275 | 49.8452 | 90.237 | 89.6964 | 88.4328 | 89.9688 | 80.396 | 40.3508 | 95.0613 | 98.2772 | 90.6131 | 191.1774 | 84.124 | 89.9667 | 0.0008064 | 90 | 0.82763 | -0.0006254 | 0.77462 | 6.8505 | 102.8703 | 104.0367 | 1.5004 | 19.5653 | 86.8462 | 0.78242 | 133.948 | 0.46047 | 0.44306 | 24.9019 | 19.5659 | 2.3642 | 3.9991 | 6.4273 | 5.4504 | 6.5418 | 5.2075 | 4.9059 | 4.2917 | 5.5871 | 1 | 1.3149 | 2.7173 | 1.2746 | 0.2 | 47.2836 | 39.9909 | 0.77464 | 133.9688 | 812.0207 | 504.7467 | 1.0064 | -0.002749 | 0.77685 | 0.77683 | 6.5464 | 134124 | 833-0 | 8 | 105 | 12.55
2019-01-23 | 2:06 | 50425 | 14.0048 | 5970.8506 | 3628 | 20 | 99.2611 | 122.3923 | 595.0199 | 101.4313 | 103.0757 | 556.3505 | 4.7655 | 87.3181 | 6.1897 | 0.77393 | 1.5014 | 96.1237 | 420.9302 | 115.749 | 67.7056 | 19.7431 | 1799.6277 | 24.3803 | 25.7182 | 90.1054 | 39.9655 | 49.9077 | 90.2408 | 89.7229 | 88.4444 | 89.9784 | 80.4408 | 40.343 | 95.0775 | 98.3401 | 90.6007 | 191.3109 | 84.2232 | 89.9819 | 0.0008071 | 90 | 0.82763 | -0.0006254 | 0.77391 | 6.948 | 103.0658 | 104.0338 | 1.5033 | 19.5543 | 86.8321 | 0.78048 | 133.9883 | 0.45921 | 0.44333 | 26.5967 | 19.5534 | 2.3608 | 4.003 | 6.3306 | 5.4832 | 6.5345 | 5.1225 | 4.9116 | 4.307 | 5.5578 | 1 | 1.0861 | 2.7176 | 1.2444 | 0.2 | 47.2159 | 40.0296 | 0.77393 | 133.9811 | 817.0123 | 511.3966 | 1.0064 | -0.002749 | 0.77613 | 0.77612 | 6.644 | 134124 | 833-0 | 8 | 105 | 12.55
2019-01-23 | 2:07 | 50455 | 14.0131 | 5970.8589 | 3658 | 20 | 99.2648 | 122.4138 | 594.7235 | 101.3526 | 103.1246 | 556.7105 | 4.79 | 87.2226 | 6.2054 | 0.77383 | 1.4986 | 96.187 | 419.7419 | 115.9785 | 67.6128 | 19.6635 | 1799.9149 | 24.4846 | 25.774 | 90.1153 | 40.0065 | 49.9512 | 90.2397 | 89.7577 | 88.467 | 90.008 | 80.4472 | 40.3433 | 95.0824 | 98.391 | 90.6214 | 191.4271 | 84.1199 | 89.9987 | 0.0008081 | 90 | 0.82763 | -0.0006254 | 0.77383 | 6.9596 | 103.1277 | 104.053 | 1.5017 | 19.4879 | 86.8341 | 0.77863 | 133.9764 | 0.45042 | 0.43582 | 27.0643 | 19.4881 | 2.3393 | 4.0058 | 6.2079 | 5.5222 | 6.5081 | 5.0432 | 4.9314 | 4.3731 | 5.527 | 1 | 0.82815 | 2.7108 | 1.2218 | 0.2 | 46.7868 | 40.0583 | 0.77383 | 133.9822 | 806.048 | 514.7131 | 1.0064 | -0.002749 | 0.77604 | 0.77603 | 6.6556 | 134124 | 833-0 | 8 | 105 | 12.55
2019-01-23 | 2:07 | 50485 | 14.0214 | 5970.8672 | 3688 | 20 | 99.2626 | 122.3116 | 594.4939 | 101.1821 | 103.103 | 556.4078 | 4.7713 | 87.1591 | 6.1943 | 0.774 | 1.509 | 96.2641 | 419.0056 | 116.0083 | 67.4859 | 20.4263 | 1800.1974 | 24.5002 | 25.4164 | 90.1231 | 39.9663 | 50.0319 | 90.29 | 89.7313 | 88.5006 | 90.0873 | 80.3982 | 40.337 | 95.1136 | 98.4634 | 90.6581 | 191.4194 | 84.0619 | 90.0107 | 0.0008047 | 90 | 0.82763 | -0.0006254 | 0.77401 | 6.9352 | 103.0941 | 104.0396 | 1.507 | 19.6005 | 86.8866 | 0.7804 | 133.9619 | 0.46696 | 0.4502 | 25.0466 | 19.605 | 2.3458 | 3.9946 | 6.1843 | 5.5677 | 6.4316 | 4.9588 | 4.9291 | 4.3782 | 5.4981 | 1 | 0.81992 | 2.6999 | 1.1733 | 0.2 | 46.9165 | 39.9462 | 0.774 | 133.9788 | 806.6116 | 513.1462 | 1.0064 | -0.002749 | 0.77621 | 0.77621 | 6.6311 | 134124 | 833-0 | 8 | 105 | 12.55
2019-01-23 | 2:08 | 50515 | 14.0297 | 5970.8755 | 3718 | 20 | 99.2609 | 122.2195 | 594.9929 | 101.242 | 103.0608 | 556.3845 | 4.7938 | 87.0329 | 6.2042 | 0.77424 | 1.5098 | 96.2998 | 419.8745 | 116.1397 | 67.0617 | 20.7024 | 1799.4814 | 24.4952 | 25.1073 | 90.1192 | 39.9952 | 50.0959 | 90.2904 | 89.7495 | 88.5637 | 90.1825 | 80.3585 | 40.3429 | 95.1342 | 98.5173 | 90.6925 | 191.4549 | 83.9308 | 90.0199 | 0.0008038 | 90 | 0.82763 | -0.0006254 | 0.77425 | 6.901 | 103.074 | 104.0474 | 1.5051 | 19.5397 | 86.8641 | 0.77896 | 133.9714 | 0.46966 | 0.45311 | 26.3128 | 19.5423 | 2.3502 | 3.993 | 6.136 | 5.6105 | 6.3257 | 4.8915 | 4.9389 | 4.3951 | 5.4659 | 1 | 0.89841 | 2.683 | 1.1297 | 0.2 | 47.0039 | 39.9299 | 0.77424 | 133.9742 | 801.4915 | 508.2124 | 1.0064 | -0.002749 | 0.77645 | 0.77646 | 6.597 | 134124 | 833-0 | 8 | 105 | 12.55
2019-01-23 | 2:08 | 50545 | 14.0381 | 5970.8838 | 3748 | 20 | 99.2519 | 122.1607 | 594.6134 | 101.0859 | 102.8571 | 556.1059 | 4.7806 | 86.8301 | 6.2162 | 0.77378 | 1.4913 | 96.3399 | 419.898 | 116.0469 | 66.0678 | 20.5582 | 1799.5186 | 24.5259 | 25.0004 | 90.0835 | 39.9818 | 50.1644 | 90.2688 | 89.7544 | 88.5822 | 90.2302 | 80.3612 | 40.3527 | 95.1341 | 98.5463 | 90.6907 | 191.5113 | 83.722 | 90.0116 | 0.0008024 | 90 | 0.82763 | -0.0006254 | 0.77379 | 6.9656 | 102.8538 | 104.0417 | 1.466 | 18.8987 | 86.8681 | 0.7735 | 134.0504 | 0.48296 | 0.46573 | 35.7543 | 18.8986 | 2.3702 | 4.0085 | 6.3268 | 5.6607 | 6.252 | 4.8788 | 4.9535 | 4.4173 | 5.432 | 1 | 0.94816 | 2.6949 | 1.0803 | 0.2 | 47.4034 | 40.0853 | 0.77378 | 133.9827 | 802.096 | 513.6425 | 1.0064 | -0.002749 | 0.77598 | 0.77599 | 6.6616 | 134124 | 833-0 | 8 | 105 | 12.55
2019-01-23 | 2:09 | 50575 | 14.0464 | 5970.8921 | 3778 | 20 | 99.2461 | 122.111 | 595.0372 | 101.0676 | 102.9604 | 556.5115 | 4.7693 | 86.9635 | 6.1766 | 0.7738 | 1.4906 | 96.3593 | 419.5662 | 115.8893 | 66.0233 | 20.3621 | 1799.7438 | 24.5224 | 24.8655 | 90.0787 | 40.0281 | 50.1876 | 90.2477 | 89.7553 | 88.6088 | 90.2664 | 80.3116 | 40.3594 | 95.1464 | 98.5694 | 90.7016 | 191.8559 | 83.8752 | 90.0015 | 0.0008059 | 90 | 0.82763 | -0.0006254 | 0.7738 | 6.9635 | 102.9558 | 104.0158 | 1.4753 | 19.1854 | 86.8904 | 0.78029 | 133.9476 | 0.46418 | 0.44552 | 28.7361 | 19.1816 | 2.3875 | 4.0102 | 6.318 | 5.7117 | 6.1817 | 4.8306 | 4.9338 | 4.4354 | 5.3983 | 1 | 1.0347 | 2.6966 | 1.0553 | 0.2 | 47.7491 | 40.1018 | 0.7738 | 133.9827 | 798.6198 | 507.6746 | 1.0064 | -0.002749 | 0.776 | 0.77601 | 6.6595 | 134124 | 833-0 | 8 | 105 | 12.55
2019-01-23 | 2:09 | 50605 | 14.0548 | 5970.9004 | 3808 | 20 | 99.2442 | 122.0625 | 594.9835 | 100.9896 | 102.8574 | 556.4576 | 4.781 | 87.1221 | 6.1989 | 0.77387 | 1.5001 | 96.2981 | 419.9247 | 116.0977 | 65.6518 | 20.1499 | 1800.052 | 24.5348 | 24.8021 | 90.0694 | 40.0085 | 50.2006 | 90.226 | 89.7078 | 88.601 | 90.2931 | 80.3007 | 40.3513 | 95.1212 | 98.5834 | 90.7103 | 192.0914 | 84.0227 | 89.9669 | 0.000806 | 90 | 0.82763 | -0.0006254 | 0.77385 | 6.9573 | 102.8751 | 104.0219 | 1.4993 | 19.5184 | 86.7963 | 0.78111 | 133.9877 | 0.4616 | 0.44354 | 26.7721 | 19.5191 | 2.3974 | 4.002 | 6.4021 | 5.7574 | 6.1164 | 4.7993 | 4.9384 | 4.4615 | 5.3682 | 1 | 1.1154 | 2.7209 | 1.0358 | 0.2 | 47.949 | 40.0203 | 0.77387 | 133.9826 | 809.4939 | 503.1668 | 1.0064 | -0.002749 | 0.77607 | 0.77605 | 6.6533 | 134124 | 833-0 | 8 | 105 | 12.55
2019-01-23 | 2:10 | 50635 | 14.0631 | 5970.9087 | 3838 | 20 | 99.2491 | 122.0865 | 594.6189 | 100.9551 | 102.8148 | 556.283 | 4.7667 | 87.2572 | 6.2034 | 0.77409 | 1.5016 | 96.3108 | 420.3364 | 115.8161 | 65.0965 | 19.9491 | 1799.6851 | 24.5968 | 24.7692 | 90.0363 | 40.0548 | 50.1851 | 90.2148 | 89.7078 | 88.6082 | 90.2919 | 80.2789 | 40.3229 | 95.1036 | 98.6137 | 90.6917 | 192.0829 | 84.1555 | 89.9613 | 0.0008077 | 90 | 0.82763 | -0.0006254 | 0.77406 | 6.9276 | 102.8074 | 104.0071 | 1.4993 | 19.534 | 86.7689 | 0.78175 | 133.9541 | 0.46105 | 0.44261 | 25.7596 | 19.5347 | 2.4067 | 4.001 | 6.5602 | 5.8127 | 6.073 | 4.8127 | 4.9272 | 4.4388 | 5.3448 | 1 | 1.1923 | 2.7372 | 1.033 | 0.2 | 48.1331 | 40.0095 | 0.77409 | 133.9789 | 805.5739 | 507.1801 | 1.0064 | -0.002749 | 0.77629 | 0.77627 | 6.6236 | 134124 | 833-0 | 8 | 105 | 12.55
2019-01-23 | 2:10 | 50665 | 14.0714 | 5970.917 | 3868 | 20 | 99.2453 | 122.1661 | 594.8967 | 100.9379 | 103.0082 | 556.5565 | 4.7198 | 86.8982 | 6.2037 | 0.77463 | 1.4799 | 96.3039 | 419.5211 | 116.1482 | 65.5128 | 19.725 | 1799.5241 | 24.603 | 24.6247 | 90.0205 | 39.9799 | 50.1921 | 90.1983 | 89.7154 | 88.5914 | 90.274 | 80.2198 | 40.3119 | 95.0869 | 98.6619 | 90.6786 | 192.5644 | 83.7964 | 89.9569 | 0.0008059 | 90 | 0.82763 | -0.0006254 | 0.77461 | 6.8522 | 102.9983 | 103.9613 | 1.4789 | 19.301 | 86.7474 | 0.78304 | 133.9041 | 0.46706 | 0.44914 | 24.4436 | 19.2972 | 2.4115 | 4.0227 | 6.4841 | 5.8753 | 6.047 | 4.8187 | 4.8915 | 4.4905 | 5.3191 | 1 | 1.3604 | 2.7656 | 1.0177 | 0.2 | 48.2299 | 40.2268 | 0.77463 | 133.9692 | 811.7789 | 503.6232 | 1.0064 | -0.002749 | 0.77684 | 0.77682 | 6.548 | 134124 | 833-0 | 8 | 105 | 12.55
2019-01-23 | 2:11 | 50695 | 14.0798 | 5970.9253 | 3898 | 20 | 99.254 | 122.1561 | 595.9185 | 100.9143 | 103.0561 | 556.5135 | 4.7519 | 87.1823 | 6.2052 | 0.77526 | 1.4938 | 96.2936 | 420.4411 | 116.0766 | 65.4496 | 19.497 | 1799.5695 | 24.5871 | 24.552 | 89.9943 | 39.9952 | 50.1713 | 90.1696 | 89.697 | 88.5791 | 90.2535 | 80.1709 | 40.2911 | 95.0756 | 98.7252 | 90.679 | 192.6759 | 84.0797 | 89.9333 | 0.0008068 | 90 | 0.82763 | -0.0006254 | 0.77522 | 6.768 | 103.0557 | 104.005 | 1.4924 | 19.4707 | 86.7003 | 0.7828 | 133.9091 | 0.4617 | 0.44582 | 26.608 | 19.4713 | 2.4095 | 4.01 | 6.4131 | 5.9334 | 6.0247 | 4.8529 | 4.9247 | 4.5997 | 5.2967 | 1 | 1.5185 | 2.8012 | 1.0201 | 0.2 | 48.1905 | 40.1005 | 0.77526 | 133.9588 | 807.8232 | 506.2097 | 1.0064 | -0.002749 | 0.77747 | 0.77743 | 6.4638 | 134124 | 833-0 | 8 | 105 | 12.55
2019-01-23 | 2:11 | 50725 | 14.0881 | 5970.9336 | 3928 | 20 | 99.2543 | 122.156 | 595.821 | 100.9175 | 103.0817 | 556.4028 | 4.7358 | 86.9317 | 6.2259 | 0.77651 | 1.4873 | 96.2447 | 421.1946 | 116.1677 | 65.5225 | 19.3235 | 1799.5769 | 24.6001 | 24.5414 | 89.997 | 39.9655 | 50.1883 | 90.174 | 89.7042 | 88.5479 | 90.2759 | 80.1332 | 40.2426 | 95.0552 | 98.8246 | 90.674 | 192.7295 | 83.8188 | 89.9391 | 0.0008059 | 90 | 0.82763 | -0.0006254 | 0.77648 | 6.5948 | 103.0807 | 103.9899 | 1.4974 | 19.5383 | 86.7207 | 0.7829 | 133.9154 | 0.46018 | 0.44296 | 25.2723 | 19.5372 | 2.3974 | 4.0188 | 6.351 | 5.9843 | 5.9637 | 4.8491 | 4.9132 | 4.6897 | 5.2852 | 1 | 1.6481 | 2.825 | 0.99873 | 0.2 | 47.9483 | 40.1884 | 0.77651 | 133.9363 | 814.7927 | 505.9014 | 1.0064 | -0.002749 | 0.77873 | 0.7787 | 6.2905 | 134124 | 833-0 | 8 | 105 | 12.55
2019-01-23 | 2:12 | 50755 | 14.0964 | 5970.9419 | 3958 | 20 | 99.256 | 121.9454 | 595.3601 | 100.828 | 102.9263 | 556.2509 | 4.7296 | 87.3093 | 6.2197 | 0.77656 | 1.5016 | 96.238 | 419.6523 | 116.1655 | 65.0046 | 19.1757 | 1799.3891 | 24.6646 | 24.4911 | 89.9864 | 40.0102 | 50.1702 | 90.1952 | 89.6594 | 88.5571 | 90.2595 | 80.1181 | 40.2144 | 95.0488 | 98.9547 | 90.6407 | 192.7101 | 84.1995 | 89.9273 | 0.0008068 | 90 | 0.82763 | -0.0006254 | 0.77652 | 6.5891 | 102.9328 | 103.9795 | 1.5019 | 19.576 | 86.6852 | 0.78206 | 133.9446 | 0.46423 | 0.44559 | 24.813 | 19.5765 | 2.393 | 4.0039 | 6.4505 | 6.0419 | 5.9389 | 4.8628 | 4.9053 | 4.7506 | 5.2717 | 1 | 1.822 | 2.8699 | 0.9986 | 0.2 | 47.8605 | 40.0393 | 0.77656 | 133.9358 | 804.8646 | 505.9037 | 1.0064 | -0.002749 | 0.77878 | 0.77874 | 6.2848 | 134124 | 833-0 | 8 | 105 | 12.55
2019-01-23 | 2:12 | 50785 | 14.1047 | 5970.9507 | 3988 | 20 | 99.2524 | 121.9045 | 596.1237 | 100.8527 | 102.802 | 556.7541 | 4.6632 | 86.9152 | 6.2296 | 0.77704 | 1.4957 | 96.2812 | 420.1431 | 116.115 | 64.7555 | 19.0591 | 1799.9499 | 24.7206 | 24.393 | 89.9798 | 40.0046 | 50.187 | 90.1947 | 89.7035 | 88.5279 | 90.2529 | 80.048 | 40.1658 | 95.0374 | 99.0968 | 90.6136 | 193.1006 | 83.8004 | 89.9491 | 0.0008037 | 90 | 0.82763 | -0.0006254 | 0.77701 | 6.5211 | 102.7905 | 103.9203 | 1.4959 | 19.4979 | 86.7552 | 0.78203 | 133.9322 | 0.45589 | 0.43814 | 23.9028 | 19.4896 | 2.4062 | 4.0107 | 6.65 | 6.0992 | 5.9059 | 4.8811 | 4.8457 | 4.7836 | 5.2668 | 1 | 2.0343 | 2.8843 | 0.97709 | 0.2 | 48.1248 | 40.107 | 0.77704 | 133.9266 | 815.674 | 511.7384 | 1.0064 | -0.002749 | 0.77927 | 0.77924 | 6.2167 | 134124 | 833-0 | 8 | 105 | 12.55
2019-01-23 | 2:13 | 50815 | 14.1131 | 5970.959 | 4018 | 20 | 99.255 | 121.8999 | 595.4478 | 100.8301 | 102.9265 | 556.2475 | 4.7115 | 86.6861 | 6.2213 | 0.77737 | 1.4833 | 96.2232 | 421.0261 | 116.1965 | 67.4592 | 18.9115 | 1800.0108 | 24.7576 | 24.4271 | 89.9746 | 40.0174 | 50.1694 | 90.194 | 89.7261 | 88.5256 | 90.233 | 80.0195 | 40.137 | 95.0265 | 99.2199 | 90.6024 | 193.3671 | 83.5755 | 89.96 | 0.0008037 | 90 | 0.82763 | -0.0006254 | 0.77734 | 6.476 | 102.9342 | 103.9727 | 1.4763 | 19.2501 | 86.71 | 0.78234 | 133.9178 | 0.46548 | 0.44918 | 26.326 | 19.2466 | 2.4131 | 4.0233 | 6.6308 | 6.1433 | 5.8877 | 4.8956 | 4.8744 | 4.8185 | 5.2607 | 1 | 2.1994 | 2.9036 | 0.97722 | 0.2 | 48.2617 | 40.2326 | 0.77737 | 133.9205 | 811.3998 | 513.3676 | 1.0064 | -0.002749 | 0.77959 | 0.77957 | 6.1717 | 134124 | 833-0 | 8 | 105 | 12.55
2019-01-23 | 2:13 | 50845 | 14.1214 | 5970.9673 | 4048 | 20 | 99.255 | 121.9432 | 595.2057 | 100.7474 | 102.8229 | 556.7354 | 4.6843 | 86.9614 | 6.2066 | 0.77687 | 1.5006 | 96.2648 | 419.903 | 116.2592 | 67.1085 | 18.7964 | 1799.6271 | 24.6913 | 24.4756 | 89.9459 | 39.9728 | 50.1363 | 90.1788 | 89.6699 | 88.5303 | 90.2327 | 80.0116 | 40.1077 | 95.0198 | 99.3368 | 90.5876 | 193.3918 | 83.8581 | 89.9244 | 0.0008045 | 90 | 0.82763 | -0.0006254 | 0.77682 | 6.5475 | 102.8086 | 103.9307 | 1.4853 | 19.3337 | 86.6551 | 0.78098 | 133.964 | 0.48033 | 0.46562 | 31.4819 | 19.3449 | 2.4325 | 4.0067 | 6.798 | 6.1969 | 5.8536 | 4.953 | 4.8294 | 4.8839 | 5.2568 | 1 | 2.3417 | 2.9501 | 0.98749 | 0.2 | 48.6495 | 40.067 | 0.77687 | 133.9305 | 812.2858 | 511.748 | 1.0064 | -0.002749 | 0.77909 | 0.77904 | 6.2431 | 134124 | 833-0 | 8 | 105 | 12.55
2019-01-23 | 2:14 | 50875 | 14.1298 | 5970.9756 | 4078 | 20 | 99.2506 | 121.9729 | 595.6501 | 100.7004 | 102.9665 | 556.8001 | 4.6745 | 87.3401 | 6.2244 | 0.77684 | 1.5013 | 96.2634 | 420.3217 | 116.1617 | 67.4175 | 18.7451 | 1799.5115 | 24.6175 | 24.5741 | 89.9327 | 39.9902 | 50.0979 | 90.1769 | 89.6613 | 88.5031 | 90.1839 | 79.9918 | 40.0892 | 95.0069 | 99.4539 | 90.5707 | 193.4391 | 84.2279 | 89.9191 | 0.0008078 | 90 | 0.82763 | -0.0006254 | 0.77679 | 6.552 | 102.9634 | 103.9186 | 1.5025 | 19.6124 | 86.6423 | 0.78321 | 133.9132 | 0.461 | 0.44572 | 25.4206 | 19.6131 | 2.431 | 4.0082 | 6.7539 | 6.2489 | 5.8647 | 5.0051 | 4.8105 | 4.9601 | 5.2524 | 1 | 2.4282 | 2.9855 | 1.0036 | 0.2 | 48.6204 | 40.0816 | 0.77684 | 133.9312 | 812.821 | 510.1513 | 1.0064 | -0.002749 | 0.77906 | 0.77901 | 6.2477 | 134124 | 833-0 | 8 | 105 | 12.55
2019-01-23 | 2:14 | 50905 | 14.1381 | 5970.9839 | 4108 | 20 | 99.2587 | 121.9595 | 596.0792 | 100.708 | 102.9414 | 556.7712 | 4.5972 | 87.1891 | 6.2445 | 0.77689 | 1.4926 | 96.2384 | 421.6734 | 115.9848 | 66.8206 | 18.7191 | 1799.3189 | 24.6234 | 24.5106 | 89.9204 | 39.9306 | 50.0833 | 90.1792 | 89.6745 | 88.4845 | 90.1647 | 79.9684 | 40.0546 | 94.9916 | 99.5847 | 90.5521 | 193.7248 | 84.0669 | 89.9268 | 0.0008068 | 90 | 0.82763 | -0.0006254 | 0.77685 | 6.5439 | 102.949 | 103.8554 | 1.5009 | 19.5741 | 86.5987 | 0.78251 | 133.9082 | 0.47522 | 0.45552 | 27.0045 | 19.5801 | 2.4095 | 4.0183 | 6.773 | 6.294 | 5.8535 | 5.0625 | 4.7437 | 5.0283 | 5.254 | 1 | 2.5954 | 3.0117 | 1.0073 | 0.2 | 48.1898 | 40.1831 | 0.77689 | 133.93 | 814.6247 | 515.1277 | 1.0064 | -0.002749 | 0.77912 | 0.77907 | 6.2395 | 134124 | 833-0 | 8 | 105 | 12.55
2019-01-23 | 2:15 | 50935 | 14.1464 | 5970.9922 | 4138 | 20 | 99.2618 | 121.7659 | 596.3046 | 100.656 | 102.8112 | 556.3734 | 4.604 | 87.0993 | 6.2316 | 0.77711 | 1.5023 | 96.2669 | 421.1235 | 116.0599 | 65.0617 | 18.3634 | 1799.9189 | 24.6619 | 24.4206 | 89.9078 | 39.9463 | 50.0717 | 90.173 | 89.6609 | 88.4807 | 90.1681 | 79.9285 | 40.0024 | 94.9782 | 99.7361 | 90.5496 | 194.6709 | 83.9835 | 89.9169 | 0.0008054 | 90 | 0.82763 | -0.0006254 | 0.77706 | 6.5152 | 102.8106 | 103.8677 | 1.5017 | 19.6159 | 86.6319 | 0.78372 | 133.9235 | 0.46079 | 0.44306 | 25.5363 | 19.6172 | 2.4065 | 4.0088 | 6.95 | 6.3428 | 5.8273 | 5.1318 | 4.719 | 4.9721 | 5.265 | 1 | 2.8114 | 3.0533 | 1.0095 | 0.2 | 48.1304 | 40.0876 | 0.77711 | 133.9265 | 816.8386 | 512.0856 | 1.0064 | -0.002749 | 0.77933 | 0.77928 | 6.2108 | 134124 | 833-0 | 8 | 105 | 12.55
2019-01-23 | 2:15 | 50965 | 14.1547 | 5971.0005 | 4168 | 20 | 99.265 | 121.6321 | 595.9305 | 100.6194 | 102.841 | 556.3457 | 4.627 | 86.7656 | 6.2651 | 0.7771 | 1.4955 | 96.3607 | 420.0821 | 115.9189 | 65.4124 | 17.9054 | 1799.8474 | 24.5656 | 24.2004 | 89.8981 | 39.9934 | 50.0719 | 90.1789 | 89.6711 | 88.4442 | 90.1403 | 79.8317 | 39.9561 | 94.9731 | 99.9138 | 90.5274 | 194.8915 | 83.633 | 89.925 | 0.0008032 | 90 | 0.82763 | -0.0006254 | 0.77705 | 6.5159 | 102.8407 | 103.8925 | 1.5055 | 19.6228 | 86.6063 | 0.78204 | 133.9318 | 0.46286 | 0.44673 | 25.0867 | 19.6263 | 2.4118 | 4.0176 | 7.0483 | 6.3964 | 5.8301 | 5.2046 | 4.7023 | 5.0573 | 5.2779 | 1 | 3.1152 | 3.0804 | 1.0055 | 0.2 | 48.2352 | 40.1762 | 0.7771 | 133.9264 | 809.1564 | 515.4415 | 1.0064 | -0.002749 | 0.77932 | 0.77927 | 6.2115 | 134124 | 833-0 | 8 | 105 | 12.55
2019-01-23 | 2:16 | 50995 | 14.1631 | 5971.0088 | 4198 | 20 | 99.2723 | 121.6411 | 596.0259 | 100.8619 | 102.7832 | 556.4547 | 4.6325 | 87.2327 | 6.2156 | 0.77702 | 1.5001 | 96.2516 | 420.8327 | 116.0377 | 64.5448 | 17.6215 | 1799.4585 | 24.4625 | 24.0124 | 89.8807 | 39.9576 | 50.0625 | 90.1798 | 89.6699 | 88.4566 | 90.1249 | 79.8011 | 39.9305 | 94.9642 | 100.0922 | 90.534 | 195.0575 | 84.1249 | 89.9248 | 0.0008075 | 90 | 0.82763 | -0.0006254 | 0.77697 | 6.5271 | 102.7919 | 103.9076 | 1.4846 | 19.3966 | 86.5529 | 0.7839 | 133.9265 | 0.47393 | 0.45759 | 27.7346 | 19.3961 | 2.4037 | 4.0116 | 7.1927 | 6.4202 | 5.8246 | 5.295 | 4.6858 | 5.0623 | 5.2895 | 1 | 3.4829 | 3.1193 | 1.0065 | 0.2 | 48.0745 | 40.1161 | 0.77702 | 133.9279 | 811.6388 | 510.2727 | 1.0064 | -0.002749 | 0.77924 | 0.77919 | 6.2227 | 134124 | 833-0 | 8 | 105 | 12.55
2019-01-23 | 2:16 | 51025 | 14.1714 | 5971.0171 | 4228 | 20 | 99.2716 | 121.5297 | 595.8097 | 101.1323 | 102.7554 | 556.097 | 4.6493 | 87.1758 | 6.2563 | 0.77701 | 1.501 | 96.2173 | 421.2754 | 115.8988 | 64.4043 | 17.4421 | 1799.9128 | 24.2842 | 23.8764 | 89.8833 | 40.0833 | 50.078 | 90.1938 | 89.6782 | 88.4619 | 90.1197 | 79.7336 | 39.9129 | 94.9625 | 100.2704 | 90.5182 | 195.0661 | 84.0477 | 89.936 | 0.000806 | 90 | 0.82763 | -0.0006254 | 0.77697 | 6.5266 | 102.7479 | 103.9176 | 1.5045 | 19.6163 | 86.5855 | 0.78233 | 133.9623 | 0.4613 | 0.44333 | 24.9286 | 19.6166 | 2.42 | 4.0135 | 7.3751 | 6.4522 | 5.8096 | 5.3664 | 4.6661 | 5.1756 | 5.3012 | 1 | 3.8673 | 3.1418 | 0.99362 | 0.2 | 48.4002 | 40.1346 | 0.77701 | 133.9276 | 815.6987 | 511.6718 | 1.0064 | -0.002749 | 0.77924 | 0.7792 | 6.2222 | 134124 | 833-0 | 8 | 105 | 12.55
2019-01-23 | 2:17 | 51055 | 14.1797 | 5971.0254 | 4258 | 20 | 99.2707 | 121.4719 | 596.0776 | 101.3868 | 102.9527 | 556.6329 | 4.641 | 86.8904 | 6.2476 | 0.777 | 1.4777 | 96.1807 | 420.4062 | 115.951 | 65.261 | 17.404 | 1800.0406 | 24.1744 | 23.7706 | 89.8827 | 39.9203 | 50.0896 | 90.2094 | 89.7079 | 88.4571 | 90.1328 | 79.6973 | 39.8853 | 94.9628 | 100.4525 | 90.5134 | 195.1219 | 83.7666 | 89.9587 | 0.0008047 | 90 | 0.82763 | -0.0006254 | 0.77697 | 6.5267 | 102.948 | 103.9173 | 1.4887 | 19.4717 | 86.5334 | 0.78478 | 133.9106 | 0.45768 | 0.44046 | 24.0516 | 19.4665 | 2.4228 | 4.0373 | 7.3261 | 6.4904 | 5.7786 | 5.4405 | 4.6431 | 5.0328 | 5.3172 | 1 | 4.2662 | 3.156 | 0.98132 | 0.2 | 48.456 | 40.3731 | 0.777 | 133.9271 | 806.703 | 511.7918 | 1.0064 | -0.002749 | 0.77922 | 0.7792 | 6.2224 | 134124 | 833-0 | 8 | 105 | 12.55
2019-01-23 | 2:17 | 51085 | 14.1881 | 5971.0337 | 4288 | 20 | 99.2726 | 121.3589 | 596.5232 | 101.2642 | 102.8002 | 556.6687 | 4.542 | 87.0901 | 6.2573 | 0.77683 | 1.4998 | 96.057 | 421.0273 | 115.9263 | 64.3488 | 17.3912 | 1799.4352 | 24.0299 | 23.6095 | 89.8872 | 39.987 | 50.0568 | 90.2257 | 89.6908 | 88.4386 | 90.1443 | 79.6568 | 39.8406 | 94.9549 | 100.6072 | 90.5294 | 195.4681 | 83.9615 | 89.9582 | 0.0008044 | 90 | 0.82763 | -0.0006254 | 0.77681 | 6.5491 | 102.8031 | 103.8103 | 1.5015 | 19.5929 | 86.5931 | 0.78294 | 133.9256 | 0.4643 | 0.44744 | 25.0326 | 19.5915 | 2.4388 | 4.0155 | 7.5116 | 6.5096 | 5.7471 | 5.5074 | 4.5307 | 5.1736 | 5.3402 | 1 | 4.7461 | 3.1745 | 0.99635 | 0.2 | 48.7768 | 40.1554 | 0.77683 | 133.93 | 819.285 | 508.8968 | 1.0064 | -0.002749 | 0.77906 | 0.77903 | 6.2448 | 134124 | 833-0 | 8 | 105 | 12.55
2019-01-23 | 2:18 | 51115 | 14.1964 | 5971.042 | 4318 | 20 | 99.2747 | 121.2612 | 596.4045 | 101.3608 | 102.7397 | 556.5168 | 4.5674 | 87.0763 | 6.2554 | 0.77642 | 1.4979 | 96.1052 | 421.6877 | 115.6466 | 63.5882 | 17.4407 | 1800.0568 | 23.784 | 23.4375 | 89.866 | 39.9746 | 50.0404 | 90.225 | 89.7126 | 88.4356 | 90.1324 | 79.5653 | 39.7883 | 94.9366 | 100.7397 | 90.5095 | 196.2113 | 83.9486 | 89.9688 | 0.0008052 | 90 | 0.82763 | -0.0006254 | 0.7764 | 6.6051 | 102.732 | 103.8438 | 1.5047 | 19.6107 | 86.5633 | 0.78199 | 133.9657 | 0.45809 | 0.44197 | 24.935 | 19.6115 | 2.4374 | 4.0178 | 7.7032 | 6.5251 | 5.7382 | 5.6069 | 4.5115 | 5.0714 | 5.37 | 1 | 5.2778 | 3.1841 | 1.0033 | 0.2 | 48.7487 | 40.1776 | 0.77642 | 133.9371 | 815.3764 | 514.784 | 1.0064 | -0.002749 | 0.77864 | 0.77862 | 6.3008 | 134124 | 833-0 | 8 | 105 | 12.55
2019-01-23 | 2:18 | 51145 | 14.2048 | 5971.0503 | 4348 | 20 | 99.2731 | 121.2497 | 597.4427 | 101.3083 | 103.1748 | 556.1305 | 4.533 | 87.2493 | 6.2637 | 0.77615 | 1.4994 | 96.1423 | 422.1323 | 115.7069 | 64.6231 | 17.5456 | 1799.8114 | 23.6063 | 23.3145 | 89.8373 | 40.0284 | 50.0316 | 90.2115 | 89.7137 | 88.4158 | 90.102 | 79.5126 | 39.7506 | 94.9277 | 100.854 | 90.5182 | 196.5499 | 84.1175 | 89.9626 | 0.0008071 | 90 | 0.82763 | -0.0006254 | 0.77612 | 6.6435 | 103.1756 | 103.8015 | 1.4942 | 19.4478 | 86.5475 | 0.78091 | 133.9623 | 0.45733 | 0.4402 | 27.5555 | 19.4479 | 2.4346 | 4.0161 | 7.3802 | 6.5429 | 5.7468 | 5.732 | 4.433 | 5.2305 | 5.4006 | 1 | 5.8259 | 3.206 | 1.0064 | 0.2 | 48.6918 | 40.1612 | 0.77615 | 133.9422 | 810.4648 | 514.049 | 1.0064 | -0.002749 | 0.77836 | 0.77834 | 6.3392 | 134124 | 833-0 | 8 | 105 | 12.55
2019-01-23 | 2:19 | 51175 | 14.2131 | 5971.0586 | 4378 | 20 | 99.2806 | 121.2372 | 595.8992 | 101.2389 | 102.9727 | 556.4454 | 4.5484 | 87.3984 | 6.2611 | 0.77621 | 1.502 | 96.028 | 420.5862 | 115.4572 | 63.7977 | 17.5963 | 1799.5144 | 23.4185 | 23.2656 | 89.811 | 40.0626 | 50.0419 | 90.188 | 89.6747 | 88.3856 | 90.1293 | 79.4741 | 39.74 | 94.9356 | 100.9783 | 90.5082 | 196.6127 | 84.2678 | 89.9314 | 0.0008083 | 90 | 0.82763 | -0.0006254 | 0.77617 | 6.6368 | 102.9788 | 103.8264 | 1.5029 | 19.592 | 86.4776 | 0.78218 | 133.9251 | 0.47056 | 0.45266 | 25.8583 | 19.5928 | 2.4296 | 4.0146 | 7.4739 | 6.5385 | 5.7089 | 5.8732 | 4.4069 | 5.1066 | 5.4265 | 1 | 6.3756 | 3.247 | 0.99828 | 0.2 | 48.5915 | 40.1458 | 0.77621 | 133.9419 | 803.4708 | 506.6111 | 1.0064 | -0.002749 | 0.77843 | 0.77839 | 6.3325 | 134124 | 833-0 | 8 | 105 | 12.55
2019-01-23 | 2:19 | 51205 | 14.2214 | 5971.0669 | 4408 | 20 | 99.2747 | 121.1959 | 596.3563 | 101.2531 | 102.8269 | 556.3854 | 4.5526 | 87.0488 | 6.2572 | 0.77653 | 1.4983 | 95.9858 | 420.8969 | 115.4399 | 63.0087 | 18.0445 | 1799.3821 | 23.2543 | 23.3662 | 89.791 | 39.9769 | 50.0323 | 90.1679 | 89.6593 | 88.3696 | 90.1432 | 79.469 | 39.711 | 94.9267 | 101.1244 | 90.496 | 196.7581 | 83.9202 | 89.9136 | 0.0008055 | 90 | 0.82763 | -0.0006254 | 0.77648 | 6.5947 | 102.833 | 103.8279 | 1.4992 | 19.5434 | 86.5014 | 0.78215 | 133.9318 | 0.4531 | 0.43726 | 26.4431 | 19.5416 | 2.4426 | 4.0188 | 7.6312 | 6.5415 | 5.6741 | 6.0146 | 4.3668 | 5.1469 | 5.4584 | 1 | 6.8355 | 3.2937 | 1.0024 | 0.2 | 48.8513 | 40.1883 | 0.77653 | 133.9368 | 804.2038 | 504.6483 | 1.0064 | -0.002749 | 0.77875 | 0.7787 | 6.2904 | 134124 | 833-0 | 8 | 105 | 12.55
2019-01-23 | 2:20 | 51235 | 14.2297 | 5971.0757 | 4438 | 20 | 99.2774 | 121.2019 | 596.3623 | 101.1704 | 102.8829 | 556.4503 | 4.5429 | 87.1771 | 6.2488 | 0.77689 | 1.4986 | 95.904 | 421.5273 | 115.3292 | 61.6224 | 19.5543 | 1799.2334 | 23.1989 | 23.8165 | 89.7615 | 40.0147 | 49.9986 | 90.1313 | 89.641 | 88.3388 | 90.1105 | 79.5338 | 39.6765 | 94.8922 | 101.289 | 90.4765 | 196.9386 | 84.0527 | 89.8861 | 0.000806 | 90 | 0.82763 | -0.0006254 | 0.77682 | 6.5475 | 102.8618 | 103.8282 | 1.4934 | 19.5289 | 86.5201 | 0.78462 | 133.8773 | 0.47729 | 0.45903 | 26.8719 | 19.5329 | 2.455 | 4.0192 | 7.7204 | 6.5313 | 5.6838 | 6.1865 | 4.3219 | 5.0679 | 5.4949 | 1 | 7.0417 | 3.3531 | 1.0223 | 0.2 | 49.1007 | 40.1919 | 0.77689 | 133.9313 | 814.5356 | 506.7872 | 1.0064 | -0.002749 | 0.77911 | 0.77904 | 6.2432 | 134124 | 833-0 | 8 | 105 | 12.55
2019-01-23 | 2:20 | 51265 | 14.2381 | 5971.084 | 4468 | 20 | 99.279 | 121.2287 | 598.0102 | 101.0629 | 103.3241 | 556.4863 | 4.5331 | 87.5524 | 6.2581 | 0.77719 | 1.4997 | 95.9095 | 422.2191 | 115.3757 | 62.9823 | 20.7801 | 1799.3926 | 23.1879 | 24.3106 | 89.7393 | 40.0341 | 49.9474 | 90.131 | 89.63 | 88.3348 | 90.0632 | 79.5992 | 39.6543 | 94.8668 | 101.4834 | 90.4807 | 197.0599 | 84.4234 | 89.8805 | 0.0008098 | 90 | 0.82763 | -0.0006254 | 0.77711 | 6.5076 | 103.3125 | 103.8225 | 1.4968 | 19.5723 | 86.4596 | 0.78458 | 133.8952 | 0.47286 | 0.4554 | 26.7426 | 19.5732 | 2.4284 | 4.0194 | 7.3499 | 6.5313 | 5.7126 | 6.3691 | 4.2695 | 4.8042 | 5.5305 | 1 | 7.0735 | 3.4117 | 1.0548 | 0.2 | 48.5681 | 40.1942 | 0.77719 | 133.9262 | 809.4856 | 513.1405 | 1.0064 | -0.002749 | 0.77941 | 0.77934 | 6.2032 | 134124 | 833-0 | 8 | 105 | 12.55
2019-01-23 | 2:21 | 51295 | 14.2464 | 5971.0923 | 4498 | 20 | 99.2769 | 121.2519 | 597.7406 | 101.0428 | 103.4804 | 556.6668 | 4.5671 | 87.2704 | 6.2779 | 0.77734 | 1.4947 | 95.9664 | 421.6425 | 115.4681 | 63.7119 | 21.4578 | 1800.1611 | 23.2059 | 24.6894 | 89.7936 | 40.0943 | 49.8851 | 90.1639 | 89.6589 | 88.3254 | 90.0408 | 79.6737 | 39.6477 | 94.8639 | 101.7126 | 90.4967 | 197.2565 | 84.1314 | 89.9114 | 0.000808 | 90 | 0.82763 | -0.0006254 | 0.77729 | 6.4833 | 103.4778 | 103.8448 | 1.506 | 19.6512 | 86.4608 | 0.78292 | 133.9431 | 0.46434 | 0.44707 | 25.7391 | 19.6561 | 2.3953 | 4.0268 | 6.9844 | 6.5305 | 5.7257 | 6.4373 | 4.2434 | 4.7032 | 5.5633 | 1 | 7.0264 | 3.4374 | 1.0989 | 0.2 | 47.9057 | 40.2677 | 0.77734 | 133.9224 | 820.4182 | 513.7363 | 1.0064 | -0.002749 | 0.77957 | 0.77951 | 6.1789 | 134124 | 833-0 | 8 | 105 | 12.55
2019-01-23 | 2:21 | 51325 | 14.2548 | 5971.1006 | 4528 | 20 | 99.2827 | 121.3013 | 597.1919 | 101.0983 | 103.1546 | 556.3358 | 4.5536 | 86.9949 | 6.2651 | 0.77761 | 1.4811 | 95.9752 | 421.7198 | 115.3891 | 62.6988 | 21.61 | 1800.0226 | 23.4083 | 24.8976 | 89.8301 | 40.0563 | 49.8775 | 90.2274 | 89.702 | 88.2981 | 90.0131 | 79.7175 | 39.6327 | 94.8645 | 101.9356 | 90.5039 | 197.3708 | 83.8623 | 89.9647 | 0.0008068 | 90 | 0.82763 | -0.0006254 | 0.77759 | 6.4421 | 103.1475 | 103.8381 | 1.4906 | 19.4554 | 86.5275 | 0.78313 | 133.9238 | 0.45895 | 0.44248 | 24.393 | 19.4519 | 2.3685 | 4.0396 | 7.0184 | 6.5155 | 5.7466 | 6.5043 | 4.1948 | 4.4714 | 5.5994 | 1 | 6.98 | 3.4371 | 1.1105 | 0.2 | 47.3697 | 40.3964 | 0.77761 | 133.916 | 813.9771 | 511.507 | 1.0064 | -0.002749 | 0.77984 | 0.77982 | 6.1377 | 134124 | 833-0 | 8 | 105 | 12.55
2019-01-23 | 2:22 | 51355 | 14.2631 | 5971.1089 | 4558 | 20 | 99.2814 | 121.361 | 596.9128 | 100.9792 | 103.2115 | 556.4992 | 4.5051 | 87.13 | 6.2564 | 0.77737 | 1.5007 | 95.9372 | 422.0782 | 115.6557 | 62.5822 | 21.402 | 1799.9821 | 23.5683 | 25.0621 | 89.8704 | 40.0426 | 49.8537 | 90.2659 | 89.7174 | 88.2604 | 89.9884 | 79.7612 | 39.6324 | 94.8858 | 102.1049 | 90.525 | 197.5229 | 84.0018 | 89.9917 | 0.0008064 | 90 | 0.82763 | -0.0006254 | 0.77736 | 6.4732 | 103.1995 | 103.7892 | 1.5002 | 19.5302 | 86.5222 | 0.78108 | 133.946 | 0.47395 | 0.45677 | 26.5223 | 19.5295 | 2.3723 | 4.0192 | 6.8698 | 6.4881 | 5.7685 | 6.5397 | 4.1092 | 4.3382 | 5.6321 | 1 | 6.906 | 3.4324 | 1.1328 | 0.2 | 47.4461 | 40.1925 | 0.77737 | 133.9195 | 809.3467 | 509.4243 | 1.0064 | -0.002749 | 0.77959 | 0.77959 | 6.1689 | 134124 | 833-0 | 8 | 105 | 12.55
2019-01-23 | 2:22 | 51385 | 14.2714 | 5971.1172 | 4588 | 20 | 99.2837 | 121.4562 | 596.5041 | 100.9302 | 103.2115 | 556.6394 | 4.5436 | 87.0996 | 6.3007 | 0.77648 | 1.5157 | 95.8598 | 421.2283 | 115.4936 | 62.6095 | 21.09 | 1800.3255 | 23.6472 | 25.0683 | 89.9117 | 40.0253 | 49.8569 | 90.3089 | 89.7658 | 88.2722 | 90.0051 | 79.7739 | 39.6326 | 94.8762 | 102.2222 | 90.5337 | 197.5653 | 83.9492 | 90.0373 | 0.0008024 | 90 | 0.82763 | -0.0006254 | 0.7765 | 6.5915 | 103.2229 | 103.824 | 1.5195 | 19.702 | 86.5187 | 0.77796 | 134.0182 | 0.46351 | 0.44654 | 25.9416 | 19.7127 | 2.3859 | 4.0055 | 6.7329 | 6.472 | 5.7543 | 6.5527 | 4.0861 | 4.2394 | 5.665 | 1 | 6.8749 | 3.392 | 1.1396 | 0.2 | 47.7177 | 40.0545 | 0.77648 | 133.9339 | 817.201 | 507.269 | 1.0064 | -0.002749 | 0.7787 | 0.77872 | 6.2872 | 134124 | 833-0 | 8 | 105 | 12.55
2019-01-23 | 2:23 | 51415 | 14.2797 | 5971.1255 | 4618 | 20 | 99.2834 | 121.5033 | 596.2121 | 100.9267 | 103.119 | 556.4948 | 4.5584 | 87.2633 | 6.2557 | 0.77545 | 1.5079 | 95.9699 | 420.3973 | 115.725 | 62.2757 | 20.7898 | 1800.3959 | 23.6383 | 25.1368 | 89.9234 | 40.0055 | 49.8453 | 90.314 | 89.7816 | 88.2733 | 89.9734 | 79.8071 | 39.6139 | 94.874 | 102.2574 | 90.5399 | 197.6038 | 84.1354 | 90.0478 | 0.0008061 | 90 | 0.82763 | -0.0006254 | 0.77548 | 6.732 | 103.1224 | 103.8367 | 1.5069 | 19.5851 | 86.6003 | 0.7798 | 133.985 | 0.46861 | 0.4512 | 26.0861 | 19.5849 | 2.3653 | 4.0107 | 6.7118 | 6.4654 | 5.7826 | 6.5895 | 4.0548 | 4.1127 | 5.7038 | 1 | 6.8158 | 3.3687 | 1.1564 | 0.2 | 47.3062 | 40.1072 | 0.77545 | 133.9519 | 808.7636 | 513.5227 | 1.0064 | -0.002749 | 0.77766 | 0.77769 | 6.4279 | 134124 | 833-0 | 8 | 105 | 12.55
2019-01-23 | 2:23 | 51445 | 14.2881 | 5971.1338 | 4648 | 20 | 99.2859 | 121.3876 | 595.6251 | 100.9133 | 103.1236 | 556.6401 | 4.54 | 87.0337 | 6.252 | 0.77421 | 1.4854 | 95.9211 | 420.8346 | 115.816 | 62.5992 | 20.5186 | 1799.0749 | 23.6467 | 25.2045 | 89.9512 | 39.9899 | 49.8395 | 90.347 | 89.8601 | 88.2704 | 89.9642 | 79.8383 | 39.61 | 94.884 | 102.253 | 90.5608 | 197.6365 | 83.9077 | 90.1035 | 0.0008065 | 90 | 0.82763 | -0.0006254 | 0.77427 | 6.8984 | 103.1169 | 103.8191 | 1.4876 | 19.3073 | 86.6361 | 0.77872 | 134.0172 | 0.46054 | 0.44354 | 28.1689 | 19.3001 | 2.3548 | 4.0322 | 6.6477 | 6.4385 | 5.7949 | 6.5847 | 4.0006 | 4.0823 | 5.7396 | 1 | 6.7296 | 3.3053 | 1.1692 | 0.2 | 47.0961 | 40.3225 | 0.77421 | 133.9722 | 816.2789 | 506.436 | 1.0064 | -0.002749 | 0.77641 | 0.77648 | 6.5944 | 134124 | 833-0 | 8 | 105 | 12.55
2019-01-23 | 2:24 | 51475 | 14.2964 | 5971.1421 | 4678 | 20 | 99.2886 | 120.9345 | 595.7701 | 100.9381 | 103.2873 | 556.9601 | 4.5518 | 87.2975 | 6.2346 | 0.77384 | 1.5019 | 95.8021 | 421.1858 | 115.852 | 63.1442 | 20.2628 | 1800.2097 | 23.6864 | 25.3569 | 89.9701 | 39.9977 | 49.8242 | 90.3526 | 89.808 | 88.2837 | 89.9554 | 79.8835 | 39.6132 | 94.8977 | 102.1905 | 90.5685 | 197.7113 | 84.1802 | 90.0803 | 0.0008074 | 90 | 0.82763 | -0.0006254 | 0.77389 | 6.9514 | 103.2937 | 103.8457 | 1.5045 | 19.5589 | 86.6769 | 0.78003 | 133.9868 | 0.45975 | 0.44255 | 25.8007 | 19.5559 | 2.3481 | 4.0144 | 6.3776 | 6.3967 | 5.8102 | 6.5808 | 3.9781 | 3.9946 | 5.7739 | 1 | 6.5695 | 3.2822 | 1.1894 | 0.2 | 46.9624 | 40.1442 | 0.77384 | 133.9795 | 808.8462 | 508.4036 | 1.0064 | -0.002749 | 0.77604 | 0.77609 | 6.6474 | 134124 | 833-0 | 8 | 105 | 12.55
2019-01-23 | 2:24 | 51505 | 14.3048 | 5971.1504 | 4708 | 20 | 99.2932 | 120.9134 | 595.2119 | 100.851 | 103.3388 | 556.2962 | 4.5423 | 87.2042 | 6.2419 | 0.77313 | 1.504 | 95.8213 | 420.2551 | 115.7898 | 65.3308 | 20.0174 | 1800.1181 | 23.7539 | 25.3975 | 89.9872 | 40.0038 | 49.8075 | 90.3591 | 89.8401 | 88.3034 | 89.9468 | 79.9036 | 39.6176 | 94.9161 | 102.0901 | 90.5834 | 197.7763 | 84.0833 | 90.0996 | 0.0008067 | 90 | 0.82763 | -0.0006254 | 0.77319 | 7.0482 | 103.3763 | 103.8288 | 1.5019 | 19.4777 | 86.7026 | 0.77812 | 133.9961 | 0.4713 | 0.45466 | 27.4632 | 19.4784 | 2.3368 | 4.0102 | 6.1128 | 6.3755 | 5.8235 | 6.5721 | 3.9206 | 3.9588 | 5.8075 | 1 | 6.4358 | 3.2311 | 1.2104 | 0.2 | 46.7354 | 40.1019 | 0.77313 | 133.9916 | 812.2678 | 508.1456 | 1.0064 | -0.002749 | 0.77533 | 0.77539 | 6.7443 | 134124 | 833-0 | 8 | 105 | 12.55
2019-01-23 | 2:25 | 51535 | 14.3131 | 5971.1587 | 4738 | 20 | 99.2925 | 120.9454 | 595.0204 | 100.8693 | 102.8854 | 556.8586 | 4.5623 | 86.7581 | 6.2337 | 0.77012 | 1.5086 | 95.9133 | 419.4848 | 115.9899 | 63.5462 | 19.826 | 1799.9943 | 23.8182 | 25.4649 | 89.9882 | 40.0141 | 49.8294 | 90.376 | 89.8277 | 88.3082 | 89.9317 | 79.9426 | 39.6263 | 94.9426 | 101.957 | 90.588 | 197.8239 | 83.6412 | 90.1019 | 0.0008023 | 90 | 0.82763 | -0.0006254 | 0.77018 | 7.4668 | 102.8989 | 103.8553 | 1.5097 | 19.5596 | 86.6903 | 0.77736 | 134.2674 | 0.45784 | 0.44582 | 26.5188 | 19.5587 | 2.3642 | 4.0038 | 6.4122 | 6.3566 | 5.8454 | 6.5717 | 3.9001 | 3.9124 | 5.84 | 1 | 6.2774 | 3.1822 | 1.2078 | 0.2 | 47.2846 | 40.0378 | 0.77012 | 134.0451 | 810.9442 | 508.7821 | 1.0064 | -0.002749 | 0.7723 | 0.77236 | 7.1632 | 134124 | 833-0 | 8 | 105 | 12.55
2019-01-23 | 2:25 | 51565 | 14.3214 | 5971.167 | 4768 | 20 | 99.2888 | 120.9507 | 595.3194 | 100.811 | 102.727 | 556.5786 | 4.696 | 86.8934 | 6.2469 | 0.7697 | 1.5123 | 95.7784 | 420.1565 | 116.0413 | 63.1337 | 19.6195 | 1799.9128 | 23.8495 | 25.456 | 90.0025 | 40.0154 | 49.8364 | 90.3832 | 89.8343 | 88.3269 | 89.9235 | 79.9656 | 39.6423 | 94.9593 | 101.7981 | 90.6031 | 197.693 | 83.7699 | 90.1087 | 0.0008029 | 90 | 0.82763 | -0.0006254 | 0.76977 | 7.5248 | 102.7201 | 103.9749 | 1.5137 | 19.5581 | 86.7346 | 0.77526 | 134.0618 | 0.4557 | 0.43962 | 29.0178 | 19.5598 | 2.3848 | 3.9982 | 6.6632 | 6.3048 | 5.8654 | 6.5531 | 3.9543 | 3.9141 | 5.8698 | 1 | 6.1432 | 3.1295 | 1.2141 | 0.2 | 47.6967 | 39.9818 | 0.7697 | 134.0524 | 808.9071 | 504.9434 | 1.0064 | -0.002749 | 0.77188 | 0.77194 | 7.2213 | 134124 | 833-0 | 8 | 105 | 12.55
2019-01-23 | 2:26 | 51595 | 14.3298 | 5971.1753 | 4798 | 20 | 99.2985 | 120.9617 | 594.959 | 100.7639 | 102.9059 | 556.6631 | 4.6887 | 86.9739 | 6.2119 | 0.76948 | 1.5021 | 95.7551 | 420.989 | 116.0489 | 63.4308 | 19.4502 | 1799.6817 | 23.9889 | 25.5195 | 90.0258 | 40.0406 | 49.8649 | 90.3913 | 89.8527 | 88.3233 | 89.9115 | 80.0417 | 39.696 | 94.9757 | 101.6088 | 90.6247 | 196.232 | 83.868 | 90.122 | 0.0008041 | 90 | 0.82763 | -0.0006254 | 0.76956 | 7.5542 | 102.8947 | 103.9946 | 1.487 | 19.2683 | 86.7071 | 0.77748 | 134.0059 | 0.46532 | 0.44812 | 30.1607 | 19.2662 | 2.4001 | 4.0054 | 6.6597 | 6.2744 | 5.8866 | 6.5165 | 3.9693 | 3.8353 | 5.8861 | 1 | 5.966 | 3.0729 | 1.2051 | 0.2 | 48.0027 | 40.0543 | 0.76948 | 134.0559 | 813.984 | 509.2535 | 1.0064 | -0.002749 | 0.77166 | 0.77173 | 7.2506 | 134124 | 833-0 | 8 | 105 | 12.55
2019-01-23 | 2:26 | 51625 | 14.3381 | 5971.1836 | 4828 | 20 | 99.3013 | 120.9686 | 594.7493 | 100.7213 | 102.9118 | 556.5104 | 4.7142 | 87.0105 | 6.2574 | 0.76924 | 1.5021 | 95.8634 | 420.0831 | 115.9727 | 63.1474 | 19.2984 | 1799.9232 | 24.1522 | 25.4832 | 90.0348 | 39.9623 | 49.9177 | 90.3894 | 89.8672 | 88.342 | 89.9054 | 80.0534 | 39.7581 | 94.9837 | 101.3847 | 90.6371 | 195.7642 | 83.8818 | 90.1283 | 0.0008045 | 90 | 0.82763 | -0.0006254 | 0.76932 | 7.587 | 102.9184 | 104.0123 | 1.5125 | 19.6116 | 86.7462 | 0.778 | 134.0416 | 0.46046 | 0.44189 | 25.11 | 19.6133 | 2.4039 | 4.0069 | 6.6727 | 6.2552 | 5.9065 | 6.4853 | 3.9827 | 3.7743 | 5.8949 | 1 | 5.8349 | 3.006 | 1.179 | 0.2 | 48.0784 | 40.069 | 0.76924 | 134.0599 | 812.7922 | 509.3202 | 1.0064 | -0.002749 | 0.77142 | 0.7715 | 7.2835 | 134124 | 833-0 | 8 | 105 | 12.55
2019-01-23 | 2:27 | 51655 | 14.3464 | 5971.1919 | 4858 | 20 | 99.305 | 120.9991 | 594.3465 | 100.8683 | 102.7233 | 556.8808 | 4.6779 | 87.0704 | 6.2129 | 0.76937 | 1.5054 | 95.8717 | 419.1179 | 116.1077 | 63.0543 | 19.1654 | 1799.7787 | 24.191 | 25.5083 | 90.0595 | 39.9955 | 49.9139 | 90.3761 | 89.842 | 88.3549 | 89.9263 | 80.1031 | 39.8002 | 94.9978 | 101.1487 | 90.6658 | 195.6078 | 83.964 | 90.1091 | 0.0008052 | 90 | 0.82763 | -0.0006254 | 0.76944 | 7.5705 | 102.7326 | 103.9786 | 1.5038 | 19.5358 | 86.7395 | 0.77947 | 133.9765 | 0.46367 | 0.44631 | 26.5545 | 19.5303 | 2.4014 | 4.0006 | 6.9119 | 6.2298 | 5.8979 | 6.4255 | 3.9571 | 3.8308 | 5.9044 | 1 | 5.6684 | 2.971 | 1.1873 | 0.2 | 48.028 | 40.006 | 0.76937 | 134.0582 | 818.2311 | 511.3067 | 1.0064 | -0.002749 | 0.77155 | 0.77162 | 7.267 | 134124 | 833-0 | 8 | 105 | 12.55
2019-01-23 | 2:27 | 51685 | 14.3547 | 5971.2007 | 4888 | 20 | 99.3075 | 120.9952 | 594.7494 | 101.0688 | 102.8096 | 556.7143 | 4.7104 | 87.2463 | 6.192 | 0.76893 | 1.5154 | 95.8044 | 419.5205 | 116.057 | 63.275 | 19.0791 | 1800.0996 | 24.232 | 25.5164 | 90.0577 | 39.9963 | 49.9299 | 90.3641 | 89.8431 | 88.3736 | 89.937 | 80.1139 | 39.8348 | 95.0007 | 100.8916 | 90.6693 | 195.5378 | 84.1503 | 90.1036 | 0.0008069 | 90 | 0.82763 | -0.0006254 | 0.769 | 7.6324 | 102.8099 | 104.0165 | 1.4979 | 19.2142 | 86.7955 | 0.76962 | 134.0441 | 0.50189 | 0.47386 | 34.5814 | 19.2086 | 2.3968 | 3.9887 | 7.0003 | 6.1838 | 5.8973 | 6.3912 | 3.9859 | 3.7569 | 5.9123 | 1 | 5.5145 | 2.9244 | 1.1825 | 0.2 | 47.9358 | 39.8871 | 0.76893 | 134.0662 | 808.6778 | 504.7674 | 1.0064 | -0.002749 | 0.77111 | 0.77117 | 7.3289 | 134124 | 833-0 | 8 | 105 | 12.55
2019-01-23 | 2:28 | 51715 | 14.3631 | 5971.209 | 4918 | 20 | 99.3088 | 121.011 | 594.3583 | 101.3798 | 102.8177 | 556.4454 | 4.7064 | 87.3911 | 6.2026 | 0.77183 | 1.5066 | 95.7691 | 420.1286 | 116.1852 | 63.8293 | 18.9779 | 1799.9774 | 24.2591 | 25.4927 | 90.0786 | 39.9844 | 49.9204 | 90.3798 | 89.8133 | 88.383 | 89.9777 | 80.1283 | 39.854 | 95.0272 | 100.6288 | 90.6775 | 195.3644 | 84.2898 | 90.0965 | 0.0008078 | 90 | 0.82763 | -0.0006254 | 0.77189 | 7.2281 | 102.8168 | 104.0174 | 1.5067 | 19.5969 | 86.7935 | 0.78039 | 133.9585 | 0.46185 | 0.44426 | 25.2505 | 19.599 | 2.3942 | 3.9976 | 7.1092 | 6.1522 | 5.8686 | 6.3217 | 3.9866 | 3.786 | 5.9215 | 1 | 5.375 | 2.8823 | 1.1924 | 0.2 | 47.8844 | 39.9763 | 0.77183 | 134.0147 | 812.8024 | 505.051 | 1.0064 | -0.002749 | 0.77403 | 0.77409 | 6.9243 | 134124 | 833-0 | 8 | 105 | 12.55
2019-01-23 | 2:28 | 51745 | 14.3714 | 5971.2173 | 4948 | 20 | 99.3111 | 121.0553 | 595.1809 | 101.4829 | 102.9441 | 556.8133 | 4.6547 | 87.7062 | 6.199 | 0.77203 | 1.5058 | 95.8168 | 419.8797 | 116.2159 | 64.5814 | 18.8902 | 1799.2611 | 24.2944 | 25.5015 | 90.0914 | 39.9952 | 49.9505 | 90.3614 | 89.8283 | 88.403 | 89.9741 | 80.1331 | 39.8569 | 95.0402 | 100.362 | 90.6769 | 195.3067 | 84.6067 | 90.0949 | 0.0008106 | 90 | 0.82763 | -0.0006254 | 0.77209 | 7.2012 | 102.9359 | 103.9628 | 1.516 | 19.5775 | 86.7462 | 0.77484 | 134.0413 | 0.41154 | 0.39947 | 30.2854 | 19.5737 | 2.3618 | 3.9971 | 7.0965 | 6.128 | 5.8724 | 6.2544 | 3.9451 | 3.7817 | 5.9341 | 1 | 5.217 | 2.8413 | 1.1788 | 0.2 | 47.2364 | 39.9708 | 0.77203 | 134.0113 | 811.2898 | 510.2474 | 1.0064 | -0.002749 | 0.77422 | 0.77428 | 6.8974 | 134124 | 833-0 | 8 | 105 | 12.55
2019-01-23 | 2:29 | 51775 | 14.3798 | 5971.2256 | 4978 | 20 | 99.3163 | 121.0571 | 594.7118 | 101.4858 | 102.8053 | 556.8483 | 4.679 | 87.0924 | 6.2111 | 0.77227 | 1.496 | 95.9036 | 419.2364 | 116.3153 | 64.0353 | 18.8204 | 1799.8693 | 24.3904 | 25.4497 | 90.086 | 40.0221 | 49.962 | 90.3533 | 89.8352 | 88.3885 | 89.9979 | 80.143 | 39.8597 | 95.0516 | 100.1117 | 90.6938 | 195.2308 | 83.9869 | 90.0943 | 0.0008073 | 90 | 0.82763 | -0.0006254 | 0.77233 | 7.1674 | 102.8106 | 103.9848 | 1.5012 | 19.517 | 86.8062 | 0.78007 | 133.9799 | 0.45736 | 0.44001 | 25.1035 | 19.5127 | 2.3512 | 4.0071 | 7.2392 | 6.1069 | 5.8508 | 6.2097 | 3.9618 | 3.7699 | 5.9458 | 1 | 5.105 | 2.7957 | 1.1738 | 0.2 | 47.0236 | 40.0705 | 0.77227 | 134.007 | 815.4807 | 512.7364 | 1.0064 | -0.002749 | 0.77447 | 0.77453 | 6.8635 | 134124 | 833-0 | 8 | 105 | 12.55
2019-01-23 | 2:29 | 51805 | 14.3881 | 5971.2339 | 5008 | 20 | 99.3201 | 121.028 | 594.0583 | 101.415 | 102.8037 | 556.3137 | 4.7474 | 86.7999 | 6.2436 | 0.77252 | 1.4931 | 95.7849 | 419.2034 | 116.1653 | 64.2961 | 18.7078 | 1799.9818 | 24.4264 | 25.4639 | 90.0921 | 39.9976 | 49.9588 | 90.3425 | 89.8406 | 88.4029 | 90.0271 | 80.1765 | 39.8866 | 95.0803 | 99.8742 | 90.7057 | 194.7036 | 83.6781 | 90.0916 | 0.0008039 | 90 | 0.82763 | -0.0006254 | 0.77258 | 7.133 | 102.8035 | 104.0623 | 1.5038 | 19.5156 | 86.7888 | 0.77866 | 134.0155 | 0.46341 | 0.44645 | 25.521 | 19.5077 | 2.3653 | 4.0099 | 7.3729 | 6.0545 | 5.8247 | 6.1496 | 4.0313 | 3.7805 | 5.9502 | 1 | 4.9573 | 2.7587 | 1.1785 | 0.2 | 47.3068 | 40.0994 | 0.77252 | 134.0026 | 814.0051 | 507.6154 | 1.0064 | -0.002749 | 0.77472 | 0.77477 | 6.8291 | 134124 | 833-0 | 8 | 105 | 12.55
2019-01-23 | 2:30 | 51835 | 14.3964 | 5971.2422 | 5038 | 20 | 99.3159 | 121.072 | 594.0037 | 101.398 | 103.0347 | 556.7855 | 4.782 | 87.0165 | 6.213 | 0.77257 | 1.502 | 95.7522 | 419.7807 | 116.1131 | 65.1291 | 18.6409 | 1799.5847 | 24.4854 | 25.4953 | 90.112 | 40.0186 | 49.9654 | 90.3285 | 89.8094 | 88.4263 | 90.0445 | 80.1834 | 39.9159 | 95.0867 | 99.6468 | 90.7107 | 194.2255 | 83.91 | 90.0689 | 0.0008057 | 90 | 0.82763 | -0.0006254 | 0.77262 | 7.1279 | 103.03 | 104.0959 | 1.5012 | 19.5016 | 86.8018 | 0.77946 | 133.9753 | 0.4687 | 0.45167 | 26.0722 | 19.5016 | 2.3644 | 3.9993 | 7.2761 | 6.0206 | 5.8048 | 6.0614 | 4.0798 | 3.7987 | 5.9523 | 1 | 4.807 | 2.738 | 1.1763 | 0.2 | 47.2874 | 39.9926 | 0.77257 | 134.0024 | 808.1891 | 508.8711 | 1.0064 | -0.002749 | 0.77477 | 0.77481 | 6.824 | 134124 | 833-0 | 8 | 105 | 12.55
2019-01-23 | 2:30 | 51865 | 14.4047 | 5971.2505 | 5068 | 20 | 99.3188 | 121.0554 | 594.0055 | 101.3187 | 102.9919 | 556.5842 | 4.7364 | 87.3797 | 6.2162 | 0.77299 | 1.5067 | 95.8104 | 418.9894 | 116.3162 | 64.6924 | 18.5545 | 1800.0321 | 24.5476 | 25.4027 | 90.1198 | 39.9953 | 50.0063 | 90.323 | 89.8112 | 88.4209 | 90.0805 | 80.173 | 39.925 | 95.094 | 99.4237 | 90.732 | 194.0545 | 84.2716 | 90.0671 | 0.0008083 | 90 | 0.82763 | -0.0006254 | 0.77303 | 7.0703 | 102.9979 | 104.0681 | 1.5089 | 19.5515 | 86.8089 | 0.77743 | 133.9999 | 0.46278 | 0.44586 | 26.6525 | 19.5534 | 2.348 | 3.9942 | 7.263 | 6.0001 | 5.7626 | 5.9805 | 4.0818 | 3.7218 | 5.9569 | 1 | 4.7141 | 2.7039 | 1.1524 | 0.2 | 46.9605 | 39.942 | 0.77299 | 133.9951 | 812.9019 | 507.9195 | 1.0064 | -0.002749 | 0.77519 | 0.77523 | 6.7664 | 134124 | 833-0 | 8 | 105 | 12.55
2019-01-23 | 2:31 | 51895 | 14.4131 | 5971.2588 | 5098 | 20 | 99.3237 | 121.0819 | 594.5545 | 101.1959 | 102.8797 | 556.5962 | 4.7554 | 87.5014 | 6.2141 | 0.77274 | 1.5 | 95.9245 | 418.7913 | 116.3757 | 64.8612 | 18.4738 | 1800.1974 | 24.5857 | 25.4642 | 90.129 | 40.0031 | 49.9846 | 90.3143 | 89.8006 | 88.4305 | 90.1016 | 80.2043 | 39.9412 | 95.0825 | 99.2344 | 90.732 | 193.9205 | 84.3943 | 90.0574 | 0.0008099 | 90 | 0.82763 | -0.0006254 | 0.77277 | 7.1061 | 102.8748 | 104.0817 | 1.4934 | 19.3509 | 86.8273 | 0.77746 | 133.9872 | 0.47397 | 0.45517 | 28.2743 | 19.348 | 2.3259 | 3.9986 | 7.4054 | 5.9817 | 5.7322 | 5.8948 | 4.1095 | 3.8313 | 5.9585 | 1 | 4.5501 | 2.6909 | 1.1653 | 0.2 | 46.517 | 39.9857 | 0.77274 | 133.9998 | 812.5821 | 512.6231 | 1.0064 | -0.002749 | 0.77493 | 0.77497 | 6.8022 | 134124 | 833-0 | 8 | 105 | 12.55
2019-01-23 | 2:31 | 51925 | 14.4214 | 5971.2671 | 5128 | 20 | 99.3229 | 121.0762 | 593.775 | 101.1445 | 102.8944 | 556.522 | 4.7442 | 87.0704 | 6.2107 | 0.77311 | 1.5077 | 95.7907 | 418.9329 | 116.4875 | 64.563 | 18.3952 | 1799.5005 | 24.5799 | 25.432 | 90.1393 | 40.0181 | 49.9946 | 90.3077 | 89.7671 | 88.4514 | 90.1089 | 80.2022 | 39.9456 | 95.087 | 99.0509 | 90.7304 | 193.7849 | 83.9651 | 90.0374 | 0.0008053 | 90 | 0.82763 | -0.0006254 | 0.77313 | 7.0566 | 102.8924 | 104.0636 | 1.5051 | 19.5076 | 86.8082 | 0.77767 | 134.0056 | 0.46313 | 0.44682 | 26.3308 | 19.5084 | 2.3528 | 3.9908 | 7.4535 | 5.935 | 5.7092 | 5.8 | 4.1124 | 3.7753 | 5.9625 | 1 | 4.4343 | 2.6778 | 1.1602 | 0.2 | 47.0556 | 39.9083 | 0.77311 | 133.9939 | 806.3778 | 506.3711 | 1.0064 | -0.002749 | 0.77531 | 0.77533 | 6.7527 | 134124 | 833-0 | 8 | 105 | 12.55
2019-01-23 | 2:32 | 51955 | 14.4298 | 5971.2754 | 5158 | 20 | 99.3196 | 121.086 | 595.169 | 101.2153 | 102.8643 | 556.6861 | 4.7465 | 86.8928 | 6.2141 | 0.77266 | 1.4834 | 95.7301 | 421.1069 | 116.4582 | 64.5718 | 18.3441 | 1800.0977 | 24.5626 | 25.3605 | 90.1445 | 39.9819 | 50.0318 | 90.3011 | 89.8179 | 88.4426 | 90.089 | 80.1915 | 39.9522 | 95.0905 | 98.9037 | 90.735 | 193.781 | 83.7857 | 90.0595 | 0.0008038 | 90 | 0.82763 | -0.0006254 | 0.7727 | 7.1161 | 102.871 | 104.0707 | 1.4757 | 19.1206 | 86.8289 | 0.77745 | 134.0231 | 0.46828 | 0.4503 | 29.1297 | 19.1174 | 2.3753 | 4.0141 | 7.5359 | 5.8986 | 5.7125 | 5.7069 | 4.1381 | 3.7754 | 5.9652 | 1 | 4.3417 | 2.6454 | 1.1372 | 0.2 | 47.5064 | 40.1408 | 0.77266 | 134.0011 | 820.4768 | 508.2054 | 1.0064 | -0.002749 | 0.77486 | 0.7749 | 6.8122 | 134124 | 833-0 | 8 | 105 | 12.55
2019-01-23 | 2:32 | 51985 | 14.4381 | 5971.2837 | 5188 | 20 | 99.3169 | 121.0679 | 594.4968 | 101.1617 | 103.0838 | 556.5181 | 4.7397 | 87.1741 | 6.218 | 0.77287 | 1.4995 | 95.8491 | 419.3302 | 116.3806 | 65.4565 | 18.2829 | 1799.385 | 24.5296 | 25.2413 | 90.1547 | 40.0138 | 50.0376 | 90.3008 | 89.7935 | 88.4341 | 90.1104 | 80.1498 | 39.9455 | 95.0987 | 98.7544 | 90.7317 | 193.7255 | 84.0651 | 90.0472 | 0.0008067 | 90 | 0.82763 | -0.0006254 | 0.7729 | 7.0888 | 103.0814 | 104.0526 | 1.5026 | 19.4908 | 86.8037 | 0.7783 | 133.9959 | 0.46685 | 0.44865 | 26.9467 | 19.4915 | 2.3769 | 3.9989 | 7.4076 | 5.8813 | 5.6773 | 5.6012 | 4.1363 | 3.824 | 5.9716 | 1 | 4.3119 | 2.6308 | 1.1317 | 0.2 | 47.539 | 39.9894 | 0.77287 | 133.9978 | 810.0375 | 513.9466 | 1.0064 | -0.002749 | 0.77507 | 0.7751 | 6.7849 | 134124 | 833-0 | 8 | 105 | 12.55
2019-01-23 | 2:33 | 52015 | 14.4464 | 5971.292 | 5218 | 20 | 99.3116 | 121.0527 | 593.4902 | 101.0146 | 102.8618 | 556.5123 | 4.7433 | 87.2406 | 6.2325 | 0.7725 | 1.5058 | 95.8558 | 418.6643 | 116.0707 | 65.353 | 18.2321 | 1799.7934 | 24.4947 | 25.152 | 90.1538 | 40.0056 | 50.0305 | 90.286 | 89.7903 | 88.4593 | 90.0799 | 80.141 | 39.9399 | 95.113 | 98.6092 | 90.7626 | 193.6443 | 84.1243 | 90.0382 | 0.0008065 | 90 | 0.82763 | -0.0006254 | 0.77252 | 7.1409 | 102.8683 | 104.0556 | 1.5062 | 19.4856 | 86.8062 | 0.77621 | 134.0165 | 0.46239 | 0.44865 | 27.2669 | 19.486 | 2.3738 | 3.9919 | 7.5408 | 5.8466 | 5.6888 | 5.5085 | 4.1486 | 3.8171 | 5.9784 | 1 | 4.3017 | 2.612 | 1.1337 | 0.2 | 47.4759 | 39.9193 | 0.7725 | 134.0047 | 802.5377 | 503.4946 | 1.0064 | -0.002749 | 0.77469 | 0.77472 | 6.8371 | 134124 | 833-0 | 8 | 105 | 12.55
2019-01-23 | 2:33 | 52045 | 14.4548 | 5971.3003 | 5248 | 20 | 99.3125 | 121.0038 | 593.5752 | 101.0458 | 102.8798 | 556.5062 | 4.8202 | 87.1049 | 6.2209 | 0.77247 | 1.5048 | 95.8017 | 418.547 | 116.1619 | 65.1328 | 18.1862 | 1799.9207 | 24.5049 | 25.2341 | 90.1633 | 39.9951 | 50.0556 | 90.2951 | 89.7578 | 88.4405 | 90.0819 | 80.1687 | 39.9583 | 95.1276 | 98.4864 | 90.7511 | 193.1256 | 83.9944 | 90.0265 | 0.0008047 | 90 | 0.82763 | -0.0006254 | 0.77249 | 7.1453 | 102.873 | 104.1386 | 1.5053 | 19.542 | 86.8044 | 0.77891 | 134.0048 | 0.46165 | 0.44449 | 25.1053 | 19.5431 | 2.376 | 3.9914 | 7.6221 | 5.8124 | 5.6753 | 5.3978 | 4.2389 | 3.8004 | 5.9786 | 1 | 4.2007 | 2.6042 | 1.1154 | 0.2 | 47.5197 | 39.914 | 0.77247 | 134.0055 | 804.2494 | 500.8319 | 1.0064 | -0.002749 | 0.77467 | 0.77469 | 6.8415 | 134124 | 833-0 | 8 | 105 | 12.55
2019-01-23 | 2:34 | 52075 | 14.4631 | 5971.3086 | 5278 | 20 | 99.3113 | 121.0243 | 594.3586 | 101.1014 | 102.9546 | 556.2096 | 4.7873 | 87.0018 | 6.2208 | 0.77243 | 1.5022 | 95.7717 | 420.1187 | 116.2658 | 65.1149 | 18.1318 | 1799.4772 | 24.5107 | 25.1798 | 90.164 | 40.0314 | 50.0718 | 90.3071 | 89.7818 | 88.4375 | 90.034 | 80.1497 | 39.9728 | 95.1333 | 98.3789 | 90.7537 | 192.9364 | 83.8914 | 90.0444 | 0.000805 | 90 | 0.82763 | -0.0006254 | 0.77246 | 7.1492 | 102.9522 | 104.1056 | 1.5058 | 19.5467 | 86.7828 | 0.77886 | 133.9879 | 0.46706 | 0.44967 | 25.0727 | 19.5426 | 2.3681 | 3.9939 | 7.6227 | 5.7835 | 5.7089 | 5.3002 | 4.2425 | 3.8083 | 5.9778 | 1 | 4.1613 | 2.5776 | 1.1016 | 0.2 | 47.3628 | 39.9387 | 0.77243 | 134.0056 | 806.8772 | 509.8471 | 1.0064 | -0.002749 | 0.77463 | 0.77466 | 6.8453 | 134124 | 833-0 | 8 | 105 | 12.55
2019-01-23 | 2:34 | 52105 | 14.4714 | 5971.3169 | 5308 | 20 | 99.32 | 121.081 | 594.3405 | 100.8815 | 103.0609 | 556.5882 | 4.8096 | 87.1919 | 6.2121 | 0.77195 | 1.5035 | 95.8738 | 419.4418 | 116.3802 | 65.8042 | 18.1179 | 1799.3682 | 24.5395 | 25.1614 | 90.1648 | 39.9892 | 50.0473 | 90.2997 | 89.7535 | 88.4523 | 90.0362 | 80.1491 | 39.9992 | 95.1424 | 98.2515 | 90.7731 | 192.7748 | 84.0859 | 90.0266 | 0.0008059 | 90 | 0.82763 | -0.0006254 | 0.77197 | 7.2179 | 103.0521 | 104.1261 | 1.5026 | 19.3937 | 86.7837 | 0.7744 | 134.0606 | 0.46406 | 0.44695 | 32.3326 | 19.3968 | 2.3628 | 3.9914 | 7.5413 | 5.7677 | 5.7003 | 5.1964 | 4.2844 | 3.7874 | 5.9715 | 1 | 4.1182 | 2.5751 | 1.1124 | 0.2 | 47.2556 | 39.9136 | 0.77195 | 134.0148 | 814.509 | 513.3764 | 1.0064 | -0.002749 | 0.77414 | 0.77416 | 6.9141 | 134124 | 833-0 | 8 | 105 | 12.55
2019-01-23 | 2:35 | 52135 | 14.4797 | 5971.3257 | 5338 | 20 | 99.315 | 121.0613 | 594.259 | 100.8918 | 103.0556 | 556.9604 | 4.8019 | 87.2224 | 6.2147 | 0.77225 | 1.4991 | 95.8792 | 419.0738 | 116.2883 | 66.1118 | 18.0946 | 1800.3737 | 24.5625 | 25.2258 | 90.1638 | 39.9897 | 50.0512 | 90.282 | 89.7753 | 88.4381 | 90.0144 | 80.1685 | 40.0117 | 95.1332 | 98.1368 | 90.7623 | 192.675 | 84.115 | 90.0286 | 0.0008073 | 90 | 0.82763 | -0.0006254 | 0.77227 | 7.1756 | 103.0573 | 104.1101 | 1.4989 | 19.4355 | 86.7836 | 0.77801 | 133.9903 | 0.463 | 0.44656 | 25.9028 | 19.4325 | 2.3502 | 3.9958 | 7.4947 | 5.74 | 5.7187 | 5.0981 | 4.2991 | 3.885 | 5.9682 | 1 | 4.0262 | 2.559 | 1.1076 | 0.2 | 47.0041 | 39.9578 | 0.77225 | 134.0094 | 801.2016 | 504.5943 | 1.0064 | -0.002749 | 0.77445 | 0.77447 | 6.8718 | 134124 | 833-0 | 8 | 105 | 12.55
2019-01-23 | 2:35 | 52165 | 14.4881 | 5971.334 | 5368 | 20 | 99.3177 | 121.0824 | 594.039 | 100.747 | 102.9443 | 556.37 | 4.7946 | 87.066 | 6.2598 | 0.77154 | 1.4893 | 95.8219 | 419.3472 | 116.1984 | 65.1968 | 18.0799 | 1799.4114 | 24.5552 | 25.1514 | 90.1461 | 40.0127 | 50.0271 | 90.2742 | 89.7559 | 88.4389 | 90.0161 | 80.1469 | 40.0202 | 95.1274 | 98.0374 | 90.739 | 192.6112 | 83.9361 | 90.015 | 0.0008065 | 90 | 0.82763 | -0.0006254 | 0.77155 | 7.2756 | 102.9519 | 104.1085 | 1.508 | 19.5124 | 86.785 | 0.77633 | 134.0744 | 0.45842 | 0.44392 | 25.572 | 19.5098 | 2.3452 | 4.0066 | 7.5677 | 5.7067 | 5.7185 | 5.0224 | 4.3324 | 3.801 | 5.9662 | 1 | 4.0031 | 2.5605 | 1.1197 | 0.2 | 46.9039 | 40.066 | 0.77154 | 134.0224 | 812.5611 | 505.1582 | 1.0064 | -0.002749 | 0.77373 | 0.77374 | 6.9718 | 134124 | 833-0 | 8 | 105 | 12.55
2019-01-23 | 2:36 | 52195 | 14.4964 | 5971.3423 | 5398 | 20 | 99.3178 | 121.0984 | 593.8659 | 100.9359 | 103.0544 | 556.5919 | 4.8274 | 86.9851 | 6.2447 | 0.77148 | 1.4895 | 95.7885 | 419.8829 | 116.2186 | 65.3391 | 18.0351 | 1800.1086 | 24.5649 | 25.1707 | 90.1028 | 40.0132 | 50.0384 | 90.2276 | 89.7509 | 88.4552 | 90.0187 | 80.17 | 40.0227 | 95.11 | 97.9611 | 90.7235 | 192.5609 | 83.8628 | 89.9892 | 0.0008056 | 90 | 0.82763 | -0.0006254 | 0.77147 | 7.2874 | 103.0473 | 104.1348 | 1.4965 | 19.3361 | 86.768 | 0.77527 | 134.0288 | 0.46738 | 0.45144 | 29.3641 | 19.3344 | 2.343 | 4.0052 | 7.4972 | 5.6765 | 5.715 | 5 | 4.3837 | 3.8174 | 5.9649 | 1 | 3.9493 | 2.5768 | 1.111 | 0.2 | 46.8601 | 40.0515 | 0.77148 | 134.0245 | 806.4057 | 508.2866 | 1.0064 | -0.002749 | 0.77366 | 0.77366 | 6.9836 | 134124 | 833-0 | 8 | 105 | 12.55
2019-01-23 | 2:36 | 52225 | 14.5048 | 5971.3506 | 5428 | 20 | 99.3182 | 121.17 | 594.5146 | 100.9078 | 103.257 | 556.6896 | 4.8096 | 87.015 | 6.2594 | 0.77122 | 1.5101 | 95.8752 | 419.737 | 116.062 | 66.7721 | 18.0342 | 1799.924 | 24.5994 | 25.2578 | 90.0904 | 40.0119 | 50.0011 | 90.2008 | 89.701 | 88.4497 | 90.0294 | 80.1975 | 40.0419 | 95.0891 | 97.9152 | 90.7158 | 192.1509 | 83.8852 | 89.9509 | 0.0008035 | 90 | 0.82763 | -0.0006254 | 0.77119 | 7.3264 | 103.2477 | 104.127 | 1.5128 | 19.572 | 86.739 | 0.77627 | 134.0393 | 0.4643 | 0.44756 | 25.5859 | 19.5741 | 2.3632 | 3.9854 | 7.2732 | 5.6612 | 5.7013 | 4.9571 | 4.4182 | 3.8587 | 5.9572 | 1 | 3.8429 | 2.6076 | 1.1326 | 0.2 | 47.2647 | 39.8535 | 0.77122 | 134.0302 | 815.3265 | 516.0095 | 1.0064 | -0.002749 | 0.77341 | 0.77338 | 7.0226 | 134124 | 833-0 | 8 | 105 | 12.55
2019-01-23 | 2:37 | 52255 | 14.5131 | 5971.3589 | 5458 | 20 | 99.3159 | 121.2121 | 594.2305 | 100.7082 | 103.1365 | 556.4899 | 4.839 | 87.2392 | 6.2449 | 0.77083 | 1.5046 | 95.8711 | 419.27 | 116.1655 | 66.0411 | 18.0122 | 1799.6086 | 24.5882 | 25.2498 | 90.0423 | 40.0365 | 50.012 | 90.1671 | 89.65 | 88.4675 | 90.0407 | 80.1937 | 40.0665 | 95.0804 | 97.9412 | 90.6811 | 191.9443 | 84.1167 | 89.9086 | 0.0008065 | 90 | 0.82763 | -0.0006254 | 0.77077 | 7.3844 | 103.1547 | 104.1554 | 1.5068 | 19.4827 | 86.7462 | 0.77579 | 134.0376 | 0.45071 | 0.43676 | 27.5521 | 19.4839 | 2.3415 | 3.9893 | 7.1953 | 5.6307 | 5.6861 | 4.9852 | 4.4751 | 3.8279 | 5.9465 | 1 | 3.7716 | 2.6694 | 1.1253 | 0.2 | 46.8296 | 39.8934 | 0.77083 | 134.0385 | 806.0282 | 505.9065 | 1.0064 | -0.002749 | 0.77301 | 0.77296 | 7.0806 | 134124 | 833-0 | 8 | 105 | 12.55
2019-01-23 | 2:37 | 52285 | 14.5214 | 5971.3672 | 5488 | 20 | 99.3187 | 121.182 | 593.7411 | 100.6392 | 102.9824 | 556.4789 | 4.8147 | 87.0013 | 6.2521 | 0.77089 | 1.5007 | 95.8098 | 418.9641 | 116.3143 | 65.0865 | 17.9704 | 1800.3824 | 24.5956 | 25.2811 | 90.022 | 40.012 | 50.0058 | 90.1585 | 89.6462 | 88.479 | 90.0529 | 80.1876 | 40.0808 | 95.0674 | 98.0283 | 90.6784 | 191.8347 | 83.8752 | 89.9023 | 0.0008048 | 90 | 0.82763 | -0.0006254 | 0.77083 | 7.3771 | 102.9885 | 104.1275 | 1.5025 | 19.4507 | 86.7285 | 0.77671 | 134.0557 | 0.46789 | 0.45107 | 26.9838 | 19.4515 | 2.3471 | 3.9929 | 7.2917 | 5.597 | 5.6669 | 4.9896 | 4.4912 | 3.82 | 5.9362 | 1 | 3.6727 | 2.7153 | 1.1296 | 0.2 | 46.9416 | 39.929 | 0.77089 | 134.0377 | 806.1549 | 502.4489 | 1.0064 | -0.002749 | 0.77307 | 0.77301 | 7.0733 | 134124 | 833-0 | 8 | 105 | 12.55
2019-01-23 | 2:38 | 52315 | 14.5297 | 5971.3755 | 5518 | 20 | 99.3159 | 121.1335 | 594.2464 | 100.7484 | 103.0132 | 556.2366 | 4.8327 | 86.8992 | 6.2311 | 0.77071 | 1.5022 | 95.7595 | 420.3581 | 116.2936 | 65.1263 | 17.8866 | 1799.8797 | 24.5866 | 25.2222 | 90.008 | 40.0053 | 50.0236 | 90.162 | 89.6293 | 88.4594 | 90.063 | 80.1846 | 40.0827 | 95.0591 | 98.154 | 90.6496 | 191.8414 | 83.7837 | 89.8956 | 0.0008035 | 90 | 0.82763 | -0.0006254 | 0.77064 | 7.4023 | 103.0057 | 104.1552 | 1.5014 | 19.4793 | 86.7107 | 0.77843 | 134.0105 | 0.4651 | 0.44746 | 26.4936 | 19.4791 | 2.364 | 3.9905 | 7.2828 | 5.5657 | 5.6487 | 5.0025 | 4.5501 | 3.8088 | 5.9285 | 1 | 3.6295 | 2.7642 | 1.1184 | 0.2 | 47.2798 | 39.9047 | 0.77071 | 134.0411 | 804.967 | 507.4713 | 1.0064 | -0.002749 | 0.77289 | 0.77283 | 7.0986 | 134124 | 833-0 | 8 | 105 | 12.55
2019-01-23 | 2:38 | 52345 | 14.5381 | 5971.3838 | 5548 | 20 | 99.3114 | 121.1748 | 593.3179 | 100.9674 | 103.0376 | 556.4714 | 4.8332 | 87.0238 | 6.2382 | 0.77135 | 1.5089 | 95.9662 | 419.1717 | 116.2859 | 67.1826 | 17.8456 | 1799.8501 | 24.5926 | 25.1892 | 90.0128 | 40.0001 | 50.0562 | 90.169 | 89.6445 | 88.4461 | 90.0877 | 80.1653 | 40.0861 | 95.0522 | 98.3093 | 90.6643 | 191.871 | 83.9047 | 89.9067 | 0.0008051 | 90 | 0.82763 | -0.0006254 | 0.77129 | 7.3127 | 103.0258 | 104.1415 | 1.5061 | 19.5039 | 86.6924 | 0.77699 | 134.0043 | 0.46485 | 0.44754 | 26.1759 | 19.5036 | 2.3741 | 3.9844 | 7.2426 | 5.5603 | 5.6155 | 4.9967 | 4.5742 | 3.8018 | 5.9202 | 1 | 3.5793 | 2.796 | 1.0956 | 0.2 | 47.4823 | 39.8437 | 0.77135 | 134.0294 | 803.0422 | 510.0077 | 1.0064 | -0.002749 | 0.77353 | 0.77347 | 7.0088 | 134124 | 833-0 | 8 | 105 | 12.55
2019-01-23 | 2:39 | 52375 | 14.5464 | 5971.3921 | 5578 | 20 | 99.311 | 121.1298 | 594.4343 | 101.2074 | 103.1465 | 556.4658 | 4.8142 | 86.8252 | 6.2744 | 0.77112 | 1.5051 | 95.8144 | 419.1382 | 116.038 | 67.9319 | 17.8055 | 1799.4164 | 24.6365 | 25.2497 | 90.0103 | 40.0217 | 50.0652 | 90.1706 | 89.6511 | 88.4419 | 90.1003 | 80.1801 | 40.0823 | 95.0319 | 98.4741 | 90.642 | 191.9026 | 83.688 | 89.9109 | 0.0008024 | 90 | 0.82763 | -0.0006254 | 0.77106 | 7.3437 | 103.1405 | 104.1214 | 1.5103 | 19.5274 | 86.7162 | 0.77575 | 134.0522 | 0.46657 | 0.44814 | 26.5111 | 19.534 | 2.3873 | 3.9888 | 7.1027 | 5.5211 | 5.5909 | 5.0001 | 4.5936 | 3.8304 | 5.9139 | 1 | 3.4917 | 2.8352 | 1.0864 | 0.2 | 47.7464 | 39.8881 | 0.77112 | 134.0333 | 810.3363 | 503.0144 | 1.0064 | -0.002749 | 0.77331 | 0.77325 | 7.0399 | 134124 | 833-0 | 8 | 105 | 12.55
2019-01-23 | 2:39 | 52405 | 14.5548 | 5971.4004 | 5608 | 20 | 99.3095 | 121.1957 | 594.2131 | 101.387 | 103.1024 | 556.2784 | 4.8409 | 87.4194 | 6.2229 | 0.77127 | 1.4992 | 95.9443 | 419.3077 | 116.2953 | 66.8397 | 17.7343 | 1799.552 | 24.6695 | 25.2041 | 90.0106 | 40.037 | 50.0845 | 90.1733 | 89.6265 | 88.4289 | 90.0933 | 80.1864 | 40.0986 | 95.0109 | 98.66 | 90.6427 | 191.6434 | 84.3079 | 89.8999 | 0.0008078 | 90 | 0.82763 | -0.0006254 | 0.7712 | 7.3245 | 103.1128 | 104.1473 | 1.4772 | 19.1228 | 86.7062 | 0.77671 | 134.0258 | 0.47558 | 0.45884 | 30.6476 | 19.1204 | 2.3629 | 3.9919 | 7.0254 | 5.52 | 5.5827 | 5 | 4.6555 | 3.8104 | 5.9017 | 1 | 3.4397 | 2.8941 | 1.0701 | 0.2 | 47.2586 | 39.9192 | 0.77127 | 134.031 | 806.1914 | 511.8184 | 1.0064 | -0.002749 | 0.77345 | 0.77339 | 7.0206 | 134124 | 833-0 | 8 | 105 | 12.55
2019-01-23 | 2:40 | 52435 | 14.5631 | 5971.4087 | 5638 | 20 | 99.3147 | 121.1671 | 593.902 | 101.45 | 102.9654 | 556.8185 | 4.8333 | 87.2363 | 6.214 | 0.77136 | 1.5034 | 95.8242 | 419.1812 | 116.3151 | 65.7856 | 17.683 | 1800.4228 | 24.6817 | 25.1792 | 89.9927 | 39.9823 | 50.0402 | 90.1623 | 89.6303 | 88.4061 | 90.0626 | 80.1773 | 40.1165 | 95.0104 | 98.845 | 90.6377 | 191.542 | 84.1293 | 89.8963 | 0.0008062 | 90 | 0.82763 | -0.0006254 | 0.7713 | 7.3111 | 102.9646 | 104.146 | 1.4887 | 19.264 | 86.7134 | 0.77642 | 134.0277 | 0.48093 | 0.46211 | 31.331 | 19.2631 | 2.3854 | 3.9896 | 7.1139 | 5.479 | 5.5984 | 5.0232 | 4.7013 | 3.7965 | 5.8874 | 1 | 3.3993 | 2.931 | 1.0925 | 0.2 | 47.7073 | 39.8959 | 0.77136 | 134.0294 | 799.5152 | 501.7175 | 1.0064 | -0.002749 | 0.77355 | 0.77349 | 7.0072 | 134124 | 833-0 | 8 | 105 | 12.55
2019-01-23 | 2:40 | 52465 | 14.5714 | 5971.417 | 5668 | 20 | 99.3191 | 121.1713 | 594.2997 | 101.5597 | 103.1507 | 556.6249 | 4.8204 | 87.2475 | 6.2272 | 0.77147 | 1.5036 | 95.8189 | 420.7404 | 116.4879 | 66.3634 | 17.6147 | 1800.0024 | 24.6618 | 25.1468 | 89.9898 | 39.9951 | 50.0232 | 90.1627 | 89.6593 | 88.396 | 90.0559 | 80.1457 | 40.1237 | 95.0005 | 99.0561 | 90.6377 | 191.4775 | 84.1339 | 89.911 | 0.0008072 | 90 | 0.82763 | -0.0006254 | 0.77141 | 7.2953 | 103.1447 | 104.1421 | 1.5028 | 19.4367 | 86.7312 | 0.77603 | 134.0419 | 0.46443 | 0.44777 | 29.2552 | 19.4349 | 2.3824 | 3.9901 | 6.949 | 5.4551 | 5.5959 | 5.0272 | 4.7399 | 3.8372 | 5.8749 | 1 | 3.3645 | 2.9659 | 1.1014 | 0.2 | 47.6474 | 39.9014 | 0.77147 | 134.0271 | 805.9322 | 507.987 | 1.0064 | -0.002749 | 0.77366 | 0.7736 | 6.9915 | 134124 | 833-0 | 8 | 105 | 12.55
2019-01-23 | 2:41 | 52495 | 14.5798 | 5971.4253 | 5698 | 20 | 99.3202 | 121.176 | 594.2954 | 101.3435 | 103.064 | 556.5147 | 4.8418 | 87.1502 | 6.2532 | 0.77153 | 1.4855 | 95.9438 | 420.1072 | 116.252 | 65.4298 | 17.5521 | 1800.3869 | 24.6564 | 25.1518 | 89.977 | 39.963 | 50.0372 | 90.1732 | 89.6818 | 88.4057 | 89.9995 | 80.1458 | 40.1198 | 95.0041 | 99.2761 | 90.6224 | 191.5131 | 84.0236 | 89.9275 | 0.000808 | 90 | 0.82763 | -0.0006254 | 0.77148 | 7.2858 | 103.061 | 104.163 | 1.4962 | 19.4004 | 86.7367 | 0.77798 | 134.0012 | 0.45939 | 0.44268 | 24.8154 | 19.399 | 2.3668 | 4.0092 | 6.9328 | 5.4398 | 5.6433 | 5.0447 | 4.8017 | 3.9026 | 5.8649 | 1 | 3.32 | 2.9923 | 1.0911 | 0.2 | 47.3354 | 40.0922 | 0.77153 | 134.0255 | 807.3055 | 510.3034 | 1.0064 | -0.002749 | 0.77371 | 0.77367 | 6.9819 | 134124 | 833-0 | 8 | 105 | 12.55
2019-01-23 | 2:41 | 52525 | 14.5881 | 5971.4336 | 5728 | 20 | 99.3187 | 121.1748 | 594.5243 | 101.2891 | 103.1862 | 556.3571 | 4.8515 | 87.3109 | 6.2281 | 0.77161 | 1.501 | 95.8402 | 419.1852 | 116.317 | 65.5836 | 17.4955 | 1800.3421 | 24.628 | 25.1718 | 89.9736 | 39.9997 | 50.023 | 90.1889 | 89.66 | 88.4132 | 89.9567 | 80.1459 | 40.1311 | 95.0026 | 99.49 | 90.6253 | 191.4639 | 84.1968 | 89.9244 | 0.000807 | 90 | 0.82763 | -0.0006254 | 0.77157 | 7.2737 | 103.1797 | 104.1748 | 1.5027 | 19.4668 | 86.744 | 0.77727 | 133.9954 | 0.46439 | 0.44343 | 27.183 | 19.4705 | 2.3604 | 3.9927 | 6.7937 | 5.4152 | 5.6835 | 5.0552 | 4.8587 | 3.9711 | 5.8509 | 1 | 3.2571 | 3.0311 | 1.0981 | 0.2 | 47.2075 | 39.9267 | 0.77161 | 134.024 | 799.1534 | 505.9652 | 1.0064 | -0.002749 | 0.7738 | 0.77376 | 6.9698 | 134124 | 833-0 | 8 | 105 | 12.55
2019-01-23 | 2:42 | 52555 | 14.5964 | 5971.4419 | 5758 | 20 | 99.3215 | 121.1967 | 594.3625 | 101.2776 | 103.16 | 556.3322 | 4.8202 | 87.3383 | 6.2238 | 0.7718 | 1.5016 | 95.9719 | 418.9903 | 116.428 | 65.6855 | 17.4465 | 1799.6655 | 24.679 | 25.0971 | 89.9656 | 39.9576 | 50.0192 | 90.1954 | 89.6788 | 88.3804 | 89.9149 | 80.1312 | 40.1317 | 94.9913 | 99.6901 | 90.6042 | 191.3935 | 84.2264 | 89.9371 | 0.0008084 | 90 | 0.82763 | -0.0006254 | 0.77176 | 7.2468 | 103.1623 | 104.1388 | 1.4969 | 19.4168 | 86.7275 | 0.77829 | 134.03 | 0.46661 | 0.44726 | 26.8666 | 19.417 | 2.336 | 3.9912 | 6.7066 | 5.4138 | 5.7308 | 5.0832 | 4.872 | 4.0214 | 5.8387 | 1 | 3.2609 | 3.0519 | 1.099 | 0.2 | 46.7205 | 39.9115 | 0.7718 | 134.0203 | 794.2308 | 511.6855 | 1.0064 | -0.002749 | 0.77399 | 0.77395 | 6.9429 | 134124 | 833-0 | 8 | 105 | 12.55
2019-01-23 | 2:42 | 52585 | 14.6047 | 5971.4507 | 5788 | 20 | 99.3197 | 121.2183 | 594.3547 | 101.236 | 103.0726 | 556.5909 | 4.8409 | 87.0813 | 6.2447 | 0.77174 | 1.5055 | 95.8513 | 419.5927 | 116.2965 | 64.8261 | 17.3751 | 1800.394 | 24.6964 | 25.1822 | 89.9593 | 39.9905 | 50.0395 | 90.2117 | 89.7034 | 88.3798 | 89.9188 | 80.1297 | 40.1329 | 94.9753 | 99.8794 | 90.5993 | 191.3948 | 83.9589 | 89.9575 | 0.0008049 | 90 | 0.82763 | -0.0006254 | 0.77172 | 7.2531 | 103.0768 | 104.1593 | 1.5096 | 19.5201 | 86.7258 | 0.77586 | 134.0282 | 0.46418 | 0.44565 | 26.7388 | 19.5231 | 2.3352 | 3.9882 | 6.6861 | 5.3745 | 5.7406 | 5.1141 | 4.9299 | 4.1814 | 5.8263 | 1 | 3.175 | 3.0606 | 1.0852 | 0.2 | 46.704 | 39.8815 | 0.77174 | 134.0207 | 806.9777 | 505.7457 | 1.0064 | -0.002749 | 0.77393 | 0.77391 | 6.9493 | 134124 | 833-0 | 8 | 105 | 12.55
2019-01-23 | 2:43 | 52615 | 14.6131 | 5971.459 | 5818 | 20 | 99.3196 | 121.1694 | 594.3151 | 101.1546 | 103.038 | 556.2732 | 4.8423 | 87.1059 | 6.2265 | 0.77165 | 1.5007 | 95.8175 | 420.6309 | 116.5027 | 65.3803 | 17.3141 | 1800.258 | 24.734 | 25.2443 | 89.953 | 39.9733 | 50.0332 | 90.2194 | 89.7084 | 88.3739 | 89.9278 | 80.1455 | 40.1282 | 94.9579 | 100.0328 | 90.6013 | 191.357 | 83.9927 | 89.9639 | 0.0008057 | 90 | 0.82763 | -0.0006254 | 0.77162 | 7.2658 | 103.0283 | 104.1555 | 1.5043 | 19.468 | 86.7466 | 0.77649 | 134.0367 | 0.45886 | 0.4432 | 26.8725 | 19.4686 | 2.3248 | 3.9919 | 6.702 | 5.3511 | 5.7429 | 5.1461 | 4.9711 | 4.2834 | 5.8156 | 1 | 3.0805 | 3.0787 | 1.0869 | 0.2 | 46.4961 | 39.9194 | 0.77165 | 134.0222 | 810.5501 | 506.1397 | 1.0064 | -0.002749 | 0.77384 | 0.77381 | 6.9619 | 134124 | 833-0 | 8 | 105 | 12.55
2019-01-23 | 2:43 | 52645 | 14.6214 | 5971.4673 | 5848 | 20 | 99.3158 | 121.1769 | 594.1151 | 101.1267 | 103.1116 | 556.6302 | 4.823 | 87.2274 | 6.2255 | 0.77205 | 1.5031 | 95.9295 | 420.0891 | 116.5936 | 65.526 | 17.2709 | 1799.9799 | 24.7356 | 25.2329 | 89.9398 | 39.9518 | 50.0103 | 90.2219 | 89.6921 | 88.3664 | 89.9497 | 80.1239 | 40.1318 | 94.9726 | 100.1692 | 90.588 | 191.334 | 84.1146 | 89.957 | 0.0008069 | 90 | 0.82763 | -0.0006254 | 0.77202 | 7.2108 | 103.1111 | 104.135 | 1.4973 | 19.4058 | 86.7324 | 0.77762 | 134.0005 | 0.46445 | 0.44758 | 26.8516 | 19.4064 | 2.328 | 3.9891 | 6.5981 | 5.3304 | 5.7307 | 5.1958 | 4.996 | 4.4478 | 5.8029 | 1 | 3.0113 | 3.097 | 1.1 | 0.2 | 46.5604 | 39.8908 | 0.77205 | 134.0153 | 802.4276 | 509.4625 | 1.0064 | -0.002749 | 0.77424 | 0.77421 | 6.907 | 134124 | 833-0 | 8 | 105 | 12.55
2019-01-23 | 2:44 | 52675 | 14.6298 | 5971.4756 | 5878 | 20 | 99.3103 | 121.2408 | 593.7561 | 101.0697 | 103.1789 | 556.6649 | 4.8444 | 87.3739 | 6.2406 | 0.77122 | 1.4961 | 95.8826 | 418.5292 | 116.1812 | 66.1911 | 17.2236 | 1799.265 | 24.7197 | 25.1017 | 89.9352 | 40.024 | 49.9891 | 90.2232 | 89.7107 | 88.3805 | 89.9692 | 80.108 | 40.1217 | 94.9647 | 100.3109 | 90.5942 | 191.247 | 84.2536 | 89.9669 | 0.0008083 | 90 | 0.82763 | -0.0006254 | 0.7712 | 7.3248 | 103.1746 | 104.1615 | 1.4896 | 19.2138 | 86.7031 | 0.77394 | 134.0875 | 0.46227 | 0.44245 | 29.3148 | 19.2112 | 2.3184 | 3.9952 | 6.4814 | 5.3172 | 5.7183 | 5.24 | 5.0593 | 4.5323 | 5.794 | 1 | 3.0353 | 3.1137 | 1.1123 | 0.2 | 46.3672 | 39.9518 | 0.77122 | 134.0297 | 799.8543 | 502.9702 | 1.0064 | -0.002749 | 0.77341 | 0.77339 | 7.021 | 134124 | 833-0 | 8 | 105 | 12.55
2019-01-23 | 2:44 | 52705 | 14.6381 | 5971.4839 | 5908 | 20 | 99.3127 | 121.2606 | 594.545 | 100.9875 | 103.4341 | 556.5002 | 4.815 | 87.549 | 6.2167 | 0.77098 | 1.5104 | 95.8756 | 419.5286 | 116.1803 | 67.5472 | 17.1772 | 1799.3358 | 24.7036 | 25.1709 | 89.9418 | 39.9349 | 50.0195 | 90.2292 | 89.6881 | 88.37 | 89.9923 | 80.1252 | 40.1177 | 94.9812 | 100.4284 | 90.5884 | 191.3247 | 84.4406 | 89.9587 | 0.0008089 | 90 | 0.82763 | -0.0006254 | 0.77095 | 7.3591 | 103.4313 | 104.1293 | 1.5087 | 19.5412 | 86.7415 | 0.77716 | 134.0227 | 0.46508 | 0.44617 | 25.6712 | 19.5403 | 2.319 | 3.9817 | 6.1233 | 5.3035 | 5.6974 | 5.2695 | 5.0734 | 4.5394 | 5.7841 | 1 | 2.9558 | 3.1237 | 1.094 | 0.2 | 46.3807 | 39.8167 | 0.77098 | 134.0343 | 815.9167 | 508.219 | 1.0064 | -0.002749 | 0.77317 | 0.77314 | 7.0553 | 134124 | 833-0 | 8 | 105 | 12.55
2019-01-23 | 2:45 | 52735 | 14.6464 | 5971.4922 | 5938 | 20 | 99.3104 | 121.2252 | 593.8325 | 100.9557 | 103.0471 | 556.4365 | 4.8798 | 86.6947 | 6.2627 | 0.77037 | 1.5075 | 95.9277 | 419.5384 | 116.5669 | 66.0179 | 17.1428 | 1799.6702 | 24.7177 | 25.1159 | 89.9485 | 39.985 | 50.0459 | 90.2562 | 89.7016 | 88.3611 | 90.0022 | 80.127 | 40.1288 | 94.9737 | 100.5316 | 90.5918 | 191.0176 | 83.5633 | 89.9789 | 0.000801 | 90 | 0.82763 | -0.0006254 | 0.77036 | 7.4421 | 103.0482 | 104.1915 | 1.5105 | 19.4278 | 86.74 | 0.77173 | 134.0912 | 0.4613 | 0.44735 | 27.8723 | 19.4305 | 2.3426 | 3.9833 | 6.2027 | 5.2944 | 5.6893 | 5.2936 | 5.1713 | 4.6394 | 5.7699 | 1 | 2.9421 | 3.1274 | 1.0754 | 0.2 | 46.8528 | 39.8328 | 0.77037 | 134.0445 | 808.1803 | 511.0941 | 1.0064 | -0.002749 | 0.77255 | 0.77254 | 7.1384 | 134124 | 833-0 | 8 | 105 | 12.55
2019-01-23 | 2:45 | 52765 | 14.6547 | 5971.5005 | 5968 | 20 | 99.3139 | 121.2114 | 593.3361 | 100.976 | 103.0626 | 555.7193 | 4.7895 | 86.7106 | 6.2236 | 0.76981 | 1.5053 | 95.9882 | 419.2294 | 116.2537 | 66.4518 | 17.1071 | 1799.5055 | 24.7302 | 25.1195 | 89.9485 | 40.063 | 50.0514 | 90.2565 | 89.7149 | 88.3454 | 90.0112 | 80.1266 | 40.1382 | 94.9641 | 100.6269 | 90.5835 | 190.8219 | 83.5988 | 89.9857 | 0.0008021 | 90 | 0.82763 | -0.0006254 | 0.7698 | 7.5196 | 103.0613 | 104.1021 | 1.4997 | 19.3177 | 86.8 | 0.77286 | 134.0867 | 0.46843 | 0.44684 | 29.5605 | 19.314 | 2.3777 | 3.9834 | 6.1546 | 5.2812 | 5.6806 | 5.3263 | 5.1478 | 4.5556 | 5.7558 | 1 | 2.9066 | 3.1238 | 1.0693 | 0.2 | 47.5537 | 39.8343 | 0.76981 | 134.0542 | 802.489 | 510.4836 | 1.0064 | -0.002749 | 0.77199 | 0.77198 | 7.2159 | 134124 | 833-0 | 8 | 105 | 12.55
2019-01-23 | 2:46 | 52795 | 14.6631 | 5971.5088 | 5998 | 20 | 99.3157 | 121.2137 | 593.3322 | 100.8656 | 103.0011 | 556.6911 | 4.7314 | 86.4793 | 6.2596 | 0.76953 | 1.4882 | 95.9193 | 418.5723 | 116.3171 | 66.1633 | 17.0578 | 1799.9767 | 24.7147 | 25.0811 | 89.9534 | 40.0116 | 50.0299 | 90.2554 | 89.7556 | 88.3589 | 90.0249 | 80.1335 | 40.1452 | 94.9596 | 100.696 | 90.5881 | 190.5999 | 83.3496 | 90.0055 | 0.000801 | 90 | 0.82763 | -0.0006254 | 0.76953 | 7.5577 | 102.9931 | 104.0414 | 1.5034 | 19.4116 | 86.8105 | 0.77472 | 134.0634 | 0.46504 | 0.44707 | 25.3751 | 19.4086 | 2.4109 | 4.0015 | 6.1893 | 5.2651 | 5.6658 | 5.3515 | 5.1213 | 4.7037 | 5.7412 | 1 | 2.8929 | 3.1103 | 1.0798 | 0.2 | 48.2171 | 40.0145 | 0.76953 | 134.0587 | 811.4051 | 500.3063 | 1.0064 | -0.002749 | 0.7717 | 0.77171 | 7.2541 | 134124 | 833-0 | 8 | 105 | 12.55
2019-01-23 | 2:46 | 52825 | 14.6714 | 5971.5171 | 2428 | 20 | 99.318 | 121.3008 | 594.078 | 100.873 | 102.9949 | 556.0071 | 4.7187 | 87.6439 | 6.2134 | 0.76972 | 1.4974 | 95.8486 | 418.7976 | 116.3128 | 65.7842 | 17.0167 | 1799.9834 | 24.7255 | 25.1254 | 89.9507 | 40.0114 | 50.0457 | 90.2458 | 89.7184 | 88.3431 | 90.019 | 80.1537 | 40.1577 | 94.9567 | 100.7427 | 90.5757 | 190.5327 | 84.5372 | 89.9821 | 0.0008107 | 90 | 0.82763 | -0.0006254 | 0.7697 | 7.5335 | 103.0086 | 104.0469 | 1.5012 | 19.4723 | 86.7895 | 0.77827 | 133.9848 | 0.46631 | 0.4464 | 26.9039 | 19.4723 | 2.3604 | 3.9906 | 6.1745 | 5.2445 | 5.6705 | 5.3822 | 5.1279 | 4.6634 | 5.7245 | 1 | 2.8371 | 3.1265 | 1.0678 | 0.2 | 47.2089 | 39.9058 | 0.76972 | 134.0561 | 806.4044 | 502.8151 | 1.0064 | -0.002749 | 0.77189 | 0.77188 | 7.2299 | 134124 | 833-0 | 8 | 105 | 12.55
2019-01-23 | 2:47 | 52855 | 14.6797 | 5971.5254 | 2458 | 20 | 99.316 | 121.2638 | 593.5137 | 100.8263 | 102.8114 | 556.623 | 4.7386 | 86.7503 | 6.2575 | 0.76999 | 1.5103 | 95.8572 | 420.1273 | 116.3927 | 65.4244 | 16.7728 | 1799.5312 | 24.7162 | 24.9663 | 89.9584 | 39.8994 | 50.0689 | 90.2687 | 89.7491 | 88.3645 | 90.0293 | 80.1132 | 40.1753 | 94.9584 | 100.7854 | 90.5949 | 190.4837 | 83.6216 | 90.0089 | 0.0008002 | 90 | 0.82763 | -0.0006254 | 0.77 | 7.4926 | 102.811 | 104.0491 | 1.5153 | 19.5843 | 86.7776 | 0.77545 | 134.053 | 0.4623 | 0.44582 | 25.4438 | 19.5927 | 2.3753 | 3.9796 | 6.379 | 5.227 | 5.6588 | 5.3991 | 5.1382 | 4.7937 | 5.7049 | 1 | 2.903 | 3.1072 | 1.0503 | 0.2 | 47.5052 | 39.7962 | 0.76999 | 134.0503 | 813.1222 | 510.8336 | 1.0064 | -0.002749 | 0.77217 | 0.77218 | 7.1889 | 134124 | 833-0 | 8 | 105 | 12.55
2019-01-23 | 2:47 | 52885 | 14.6881 | 5971.5337 | 2488 | 20 | 99.3207 | 121.3008 | 593.4957 | 100.7539 | 103.05 | 556.5058 | 4.7368 | 87.18 | 6.2154 | 0.76971 | 1.5026 | 95.9737 | 419.3224 | 116.0704 | 66.6661 | 16.4731 | 1799.8973 | 24.6055 | 24.6835 | 89.9636 | 40.0193 | 50.0687 | 90.2682 | 89.7342 | 88.3585 | 90.0387 | 80.0552 | 40.1791 | 94.9776 | 100.8199 | 90.6134 | 190.3255 | 84.0723 | 90.0012 | 0.0008058 | 90 | 0.82763 | -0.0006254 | 0.76971 | 7.5327 | 103.0486 | 104.0582 | 1.5006 | 19.4298 | 86.81 | 0.77688 | 134.0543 | 0.47112 | 0.45058 | 27.3863 | 19.4293 | 2.3509 | 3.9851 | 6.2472 | 5.2216 | 5.6456 | 5.4143 | 5.1508 | 4.7172 | 5.6877 | 1 | 3.0947 | 3.1162 | 1.046 | 0.2 | 47.0178 | 39.8512 | 0.76971 | 134.0556 | 807.2997 | 513.1518 | 1.0064 | -0.002749 | 0.77189 | 0.77189 | 7.2291 | 134124 | 833-0 | 8 | 105 | 12.55
2019-01-23 | 2:48 | 52915 | 14.6964 | 5971.542 | 2518 | 20 | 99.3271 | 121.2994 | 593.985 | 100.7574 | 103.2132 | 556.366 | 4.733 | 87.302 | 6.2194 | 0.77022 | 1.5028 | 95.9659 | 418.8182 | 116.2159 | 66.948 | 16.3146 | 1799.948 | 24.4746 | 24.4462 | 89.9616 | 40.025 | 50.0958 | 90.2788 | 89.7608 | 88.3622 | 90.0517 | 79.9911 | 40.1837 | 94.9931 | 100.8542 | 90.6081 | 190.2992 | 84.1923 | 90.0198 | 0.0008078 | 90 | 0.82763 | -0.0006254 | 0.77023 | 7.4595 | 103.2144 | 104.0595 | 1.5001 | 19.4166 | 86.7901 | 0.77661 | 134.033 | 0.46436 | 0.44726 | 27.3125 | 19.4155 | 2.3306 | 3.9841 | 6.0546 | 5.2072 | 5.6262 | 5.4384 | 5.1643 | 4.7876 | 5.67 | 1 | 3.3461 | 3.1049 | 1.0244 | 0.2 | 46.6121 | 39.8405 | 0.77022 | 134.0459 | 802.8465 | 511.5004 | 1.0064 | -0.002749 | 0.7724 | 0.77241 | 7.1559 | 134124 | 833-0 | 8 | 105 | 12.55
2019-01-23 | 2:48 | 52945 | 14.7048 | 5971.5503 | 2548 | 20 | 99.3263 | 121.3088 | 593.4595 | 100.6616 | 103.02 | 555.936 | 4.7114 | 87.2032 | 6.2337 | 0.77051 | 1.504 | 95.8292 | 419.3712 | 116.008 | 67.2409 | 16.1659 | 1799.6974 | 24.3522 | 24.2496 | 89.9671 | 40.02 | 50.0584 | 90.2972 | 89.7475 | 88.3632 | 90.0372 | 79.932 | 40.1787 | 95.0211 | 100.8655 | 90.6247 | 190.1823 | 84.0863 | 90.0224 | 0.0008064 | 90 | 0.82763 | -0.0006254 | 0.77053 | 7.4189 | 103.0391 | 104.0398 | 1.5043 | 19.4447 | 86.77 | 0.77557 | 134.0553 | 0.47024 | 0.45148 | 26.8226 | 19.4459 | 2.3254 | 3.9824 | 6.0948 | 5.1779 | 5.6342 | 5.4529 | 5.1588 | 4.742 | 5.6548 | 1 | 3.6394 | 3.0896 | 1.0425 | 0.2 | 46.5087 | 39.8242 | 0.77051 | 134.0406 | 803.9984 | 505.6427 | 1.0064 | -0.002749 | 0.77269 | 0.77271 | 7.1152 | 134124 | 833-0 | 8 | 105 | 12.55
2019-01-23 | 2:49 | 52975 | 14.7131 | 5971.5586 | 2578 | 20 | 99.3298 | 121.3294 | 592.3214 | 100.69 | 102.76 | 556.6312 | 4.7168 | 86.8268 | 6.2271 | 0.77052 | 1.5055 | 95.8162 | 418.647 | 116.1381 | 65.6625 | 16.1515 | 1799.6926 | 24.249 | 24.2336 | 89.9713 | 39.9518 | 50.0726 | 90.298 | 89.753 | 88.3497 | 90.0461 | 79.94 | 40.1861 | 95.0199 | 100.859 | 90.6275 | 190.101 | 83.7132 | 90.0255 | 0.0008037 | 90 | 0.82763 | -0.0006254 | 0.77054 | 7.4172 | 102.7755 | 104.0488 | 1.5056 | 19.4146 | 86.8059 | 0.77367 | 134.0618 | 0.45888 | 0.43965 | 26.9845 | 19.4104 | 2.3492 | 3.9803 | 6.3546 | 5.1559 | 5.6194 | 5.4658 | 5.1742 | 4.8142 | 5.6368 | 1 | 3.8887 | 3.075 | 1.0304 | 0.2 | 46.9845 | 39.8031 | 0.77052 | 134.0403 | 797.1493 | 507.0309 | 1.0064 | -0.002749 | 0.7727 | 0.77272 | 7.1135 | 134124 | 833-0 | 8 | 105 | 12.55
2019-01-23 | 2:49 | 53005 | 14.7214 | 5971.5669 | 2607 | 20 | 99.3371 | 121.3495 | 593.2431 | 100.7887 | 102.6302 | 556.1349 | 4.6397 | 86.6354 | 6.2388 | 0.76963 | 1.5062 | 95.8676 | 418.2718 | 115.7716 | 65.6645 | 16.1233 | 1799.5675 | 24.1053 | 24.1698 | 89.9822 | 40.0259 | 50.094 | 90.3014 | 89.7687 | 88.3581 | 90.0374 | 79.8892 | 40.183 | 95.0283 | 100.8289 | 90.6046 | 189.9414 | 83.516 | 90.0351 | 0.0008002 | 90 | 0.82763 | -0.0006254 | 0.76965 | 7.5405 | 102.6328 | 103.9797 | 1.5004 | 19.3639 | 86.7688 | 0.77437 | 134.078 | 0.48003 | 0.46007 | 28.6555 | 19.3655 | 2.3967 | 3.9792 | 6.6455 | 5.1424 | 5.6214 | 5.4686 | 5.1304 | 4.7627 | 5.6211 | 1 | 4.1462 | 3.058 | 1.0122 | 0.2 | 47.9348 | 39.7918 | 0.76963 | 134.0559 | 808.833 | 508.1992 | 1.0064 | -0.002749 | 0.77181 | 0.77183 | 7.2369 | 134124 | 833-0 | 8 | 105 | 12.55
2019-01-23 | 2:50 | 53035 | 14.7297 | 5971.5757 | 2638 | 20 | 99.3339 | 121.3861 | 592.8237 | 100.9699 | 102.6774 | 556.3617 | 4.6446 | 86.855 | 6.2207 | 0.76957 | 1.4909 | 95.8173 | 417.9886 | 115.7551 | 65.3881 | 16.1374 | 1799.5409 | 24.0273 | 24.0456 | 89.9718 | 39.9718 | 50.1202 | 90.29 | 89.8068 | 88.3616 | 90.0052 | 79.828 | 40.1473 | 95.026 | 100.7756 | 90.6088 | 189.8253 | 83.7447 | 90.0484 | 0.0008043 | 90 | 0.82763 | -0.0006254 | 0.7696 | 7.5482 | 102.6709 | 103.9718 | 1.4971 | 19.3525 | 86.7357 | 0.77561 | 134.0573 | 0.46065 | 0.44503 | 27.8799 | 19.3526 | 2.4084 | 3.9953 | 6.835 | 5.1204 | 5.6477 | 5.4971 | 5.1244 | 4.7379 | 5.6152 | 1 | 4.4818 | 3.0339 | 0.98932 | 0.2 | 48.1688 | 39.9528 | 0.76957 | 134.0566 | 802.2019 | 507.0024 | 1.0064 | -0.002749 | 0.77175 | 0.77178 | 7.2447 | 134124 | 833-0 | 8 | 105 | 12.55
2019-01-23 | 2:50 | 53065 | 14.7381 | 5971.584 | 2668 | 20 | 99.3384 | 121.3423 | 593.2928 | 101.2109 | 102.6727 | 556.4056 | 4.6982 | 87.3986 | 6.2192 | 0.7699 | 1.5058 | 95.8608 | 419.3072 | 115.4836 | 65.181 | 16.2452 | 1799.5014 | 23.9232 | 24.2111 | 89.9477 | 40.0414 | 50.1169 | 90.2743 | 89.7537 | 88.3348 | 89.98 | 79.8407 | 40.1464 | 95.0005 | 100.6896 | 90.589 | 189.8952 | 84.289 | 90.014 | 0.000808 | 90 | 0.82763 | -0.0006254 | 0.76991 | 7.5046 | 102.6781 | 104.0344 | 1.5007 | 19.4589 | 86.727 | 0.77799 | 134.0251 | 0.46699 | 0.44703 | 26.456 | 19.4583 | 2.4122 | 3.9811 | 7.0287 | 5.0999 | 5.6707 | 5.5529 | 5.1719 | 4.8143 | 5.602 | 1 | 4.6637 | 3.0365 | 0.98425 | 0.2 | 48.2438 | 39.811 | 0.7699 | 134.0517 | 812.7099 | 515.1883 | 1.0064 | -0.002749 | 0.77208 | 0.77209 | 7.201 | 134124 | 833-0 | 8 | 105 | 12.55
2019-01-23 | 2:51 | 53095 | 14.7464 | 5971.5923 | 2698 | 20 | 99.3438 | 121.3527 | 593.3392 | 101.4302 | 102.6171 | 556.3171 | 4.6723 | 87.2533 | 6.2346 | 0.76952 | 1.5038 | 95.9183 | 418.5927 | 115.6949 | 64.0725 | 16.297 | 1799.7458 | 23.8305 | 24.3873 | 89.9483 | 39.9798 | 50.1101 | 90.2618 | 89.7418 | 88.3083 | 89.9498 | 79.8674 | 40.1306 | 94.9968 | 100.6267 | 90.5966 | 189.8454 | 84.136 | 90.0018 | 0.0008066 | 90 | 0.82763 | -0.0006254 | 0.76952 | 7.5589 | 102.6153 | 104.0202 | 1.5077 | 19.4911 | 86.7081 | 0.77565 | 134.076 | 0.44793 | 0.43194 | 27.7131 | 19.4922 | 2.4042 | 3.9842 | 7.2894 | 5.0791 | 5.701 | 5.5831 | 5.1611 | 4.756 | 5.5938 | 1 | 4.7847 | 3.0461 | 0.98212 | 0.2 | 48.0843 | 39.8416 | 0.76952 | 134.0589 | 801.5961 | 511.7949 | 1.0064 | -0.002749 | 0.7717 | 0.7717 | 7.2553 | 134124 | 833-0 | 8 | 105 | 12.55
2019-01-23 | 2:51 | 53125 | 14.7548 | 5971.6006 | 2728 | 20 | 99.3482 | 121.8154 | 593.9169 | 101.4673 | 102.7879 | 556.5814 | 4.7017 | 87.1449 | 6.2163 | 0.77003 | 1.4967 | 95.9215 | 418.792 | 115.458 | 65.5416 | 16.349 | 1799.509 | 23.7996 | 24.4855 | 89.9323 | 40.0405 | 50.0724 | 90.2557 | 89.7103 | 88.313 | 89.9398 | 79.8859 | 40.152 | 94.9853 | 100.588 | 90.5772 | 189.6211 | 84.0367 | 89.983 | 0.0008067 | 90 | 0.82763 | -0.0006254 | 0.77002 | 7.489 | 102.7809 | 104.0447 | 1.4981 | 19.4695 | 86.6546 | 0.77979 | 134.004 | 0.45805 | 0.43941 | 25.962 | 19.4701 | 2.3972 | 3.991 | 7.3757 | 5.0532 | 5.7178 | 5.6407 | 5.1823 | 4.7265 | 5.5758 | 1 | 4.9018 | 3.0564 | 0.99891 | 0.2 | 47.9448 | 39.91 | 0.77003 | 134.0504 | 811.1607 | 512.0904 | 1.0064 | -0.002749 | 0.77221 | 0.7722 | 7.1853 | 134124 | 833-0 | 8 | 105 | 12.55
2019-01-23 | 2:52 | 53155 | 14.7631 | 5971.6089 | 2758 | 20 | 99.3503 | 121.8108 | 594.3648 | 101.3151 | 102.8585 | 556.5153 | 4.6657 | 87.181 | 6.2297 | 0.77065 | 1.4869 | 95.8243 | 419.7872 | 115.3358 | 65.3528 | 16.3809 | 1799.5334 | 23.7982 | 24.5965 | 89.9288 | 39.9933 | 50.0473 | 90.2597 | 89.7361 | 88.3013 | 89.9232 | 79.9054 | 40.1716 | 94.9762 | 100.5498 | 90.576 | 189.4525 | 84.0662 | 89.9979 | 0.0008069 | 90 | 0.82763 | -0.0006254 | 0.77065 | 7.4015 | 102.861 | 104.015 | 1.4959 | 19.4195 | 86.7064 | 0.77889 | 133.993 | 0.45937 | 0.44069 | 24.9236 | 19.4178 | 2.3907 | 4.0018 | 7.4202 | 5.0099 | 5.7441 | 5.6894 | 5.1683 | 4.7763 | 5.5565 | 1 | 4.9825 | 3.0513 | 1.0115 | 0.2 | 47.8132 | 40.0181 | 0.77065 | 134.0389 | 809.6639 | 504.5546 | 1.0064 | -0.002749 | 0.77283 | 0.77283 | 7.0978 | 134124 | 833-0 | 8 | 105 | 12.55
2019-01-23 | 2:52 | 53185 | 14.7714 | 5971.6172 | 2788 | 20 | 99.3546 | 121.8136 | 593.5124 | 101.2576 | 102.8341 | 556.1979 | 4.7197 | 87.0476 | 6.2206 | 0.77115 | 1.4845 | 95.7795 | 419.7636 | 115.3622 | 65.6413 | 16.8738 | 1799.2989 | 23.7455 | 24.6608 | 89.9129 | 40.0359 | 50.0121 | 90.24 | 89.7272 | 88.2846 | 89.9253 | 79.9118 | 40.1904 | 94.958 | 100.5206 | 90.5718 | 189.3597 | 83.9373 | 89.9836 | 0.0008071 | 90 | 0.82763 | -0.0006254 | 0.77114 | 7.3332 | 102.8359 | 104.0749 | 1.4723 | 19.0572 | 86.6874 | 0.77664 | 134.0273 | 0.47725 | 0.45837 | 32.7613 | 19.0612 | 2.3757 | 4.0036 | 7.5319 | 4.9693 | 5.7531 | 5.757 | 5.2226 | 4.7311 | 5.5351 | 1 | 5.0606 | 3.0674 | 1.0307 | 0.2 | 47.5133 | 40.0362 | 0.77115 | 134.0304 | 808.1803 | 510.6098 | 1.0064 | -0.002749 | 0.77334 | 0.77333 | 7.0294 | 134124 | 833-0 | 8 | 105 | 12.55
2019-01-23 | 2:53 | 53215 | 14.7797 | 5971.6255 | 2818 | 20 | 99.3608 | 121.8915 | 593.7524 | 101.2946 | 103.0071 | 556.1951 | 4.6021 | 87.3959 | 6.2395 | 0.77152 | 1.4977 | 95.7717 | 419.0136 | 115.3671 | 65.6911 | 18.0318 | 1800.0395 | 23.8456 | 24.7307 | 89.8899 | 40.0355 | 49.9575 | 90.213 | 89.6945 | 88.275 | 89.8927 | 79.921 | 40.2108 | 94.9342 | 100.5088 | 90.5461 | 189.2979 | 84.2761 | 89.9538 | 0.0008084 | 90 | 0.82763 | -0.0006254 | 0.7715 | 7.2837 | 103.0187 | 103.9649 | 1.5017 | 19.4624 | 86.6996 | 0.77762 | 134.0229 | 0.46761 | 0.45104 | 27.2799 | 19.4655 | 2.3684 | 3.9921 | 7.4279 | 4.9352 | 5.7973 | 5.8476 | 5.1407 | 4.7565 | 5.5121 | 1 | 5.117 | 3.0953 | 1.0653 | 0.2 | 47.3682 | 39.9207 | 0.77152 | 134.0247 | 805.4728 | 505.0986 | 1.0064 | -0.002749 | 0.77371 | 0.77368 | 6.9799 | 134124 | 833-0 | 8 | 105 | 12.55
2019-01-23 | 2:53 | 53245 | 14.7881 | 5971.6338 | 2848 | 20 | 99.3539 | 121.9119 | 593.3399 | 101.2076 | 102.8309 | 556.2944 | 4.6157 | 87.1552 | 6.2337 | 0.77175 | 1.4791 | 95.7679 | 418.8276 | 115.4786 | 65.4476 | 18.7435 | 1799.5732 | 23.9146 | 24.913 | 89.8781 | 40.0302 | 49.9339 | 90.2047 | 89.6954 | 88.2536 | 89.8992 | 79.9703 | 40.2081 | 94.9197 | 100.5566 | 90.5345 | 189.2446 | 84.0384 | 89.9501 | 0.0008064 | 90 | 0.82763 | -0.0006254 | 0.77172 | 7.2525 | 102.832 | 103.9642 | 1.4756 | 19.1529 | 86.6777 | 0.77879 | 134.0015 | 0.46481 | 0.4477 | 25.9391 | 19.1454 | 2.3667 | 4.0101 | 7.6118 | 4.9005 | 5.8071 | 5.9318 | 5.1401 | 4.7079 | 5.4943 | 1 | 5.0766 | 3.126 | 1.0823 | 0.2 | 47.3349 | 40.101 | 0.77175 | 134.0208 | 812.6009 | 506.8293 | 1.0064 | -0.002749 | 0.77394 | 0.77391 | 6.9487 | 134124 | 833-0 | 8 | 105 | 12.55
2019-01-23 | 2:54 | 53275 | 14.7964 | 5971.6421 | 2878 | 20 | 99.3555 | 121.9272 | 594.2875 | 101.224 | 102.9672 | 556.4193 | 4.6222 | 87.3207 | 6.2403 | 0.77233 | 1.4961 | 95.97 | 419.6482 | 115.1898 | 65.1579 | 19.0355 | 1799.9746 | 23.8962 | 25.1434 | 89.8535 | 39.9658 | 49.9256 | 90.1837 | 89.6823 | 88.2433 | 89.9102 | 80.0083 | 40.2163 | 94.9207 | 100.6173 | 90.5164 | 189.0119 | 84.2005 | 89.933 | 0.000808 | 90 | 0.82763 | -0.0006254 | 0.77229 | 7.1733 | 102.9578 | 103.9726 | 1.4966 | 19.3811 | 86.6447 | 0.77702 | 134.0171 | 0.46072 | 0.44176 | 27.2022 | 19.3772 | 2.3549 | 3.994 | 7.572 | 4.8898 | 5.8142 | 6.0455 | 5.1466 | 4.776 | 5.4732 | 1 | 4.951 | 3.1614 | 1.0924 | 0.2 | 47.098 | 39.9396 | 0.77233 | 134.011 | 814.9036 | 509.0246 | 1.0064 | -0.002749 | 0.77453 | 0.77448 | 6.8694 | 134124 | 833-0 | 8 | 105 | 12.55
2019-01-23 | 2:54 | 53305 | 14.8047 | 5971.6504 | 2908 | 20 | 99.3576 | 121.963 | 593.8868 | 101.1147 | 103.0742 | 556.0115 | 4.6141 | 87.2322 | 6.2414 | 0.77229 | 1.5019 | 95.9041 | 419.4961 | 114.7649 | 66.1112 | 18.9901 | 1800.1108 | 23.946 | 25.1354 | 89.8274 | 40.0637 | 49.9201 | 90.1719 | 89.6729 | 88.2509 | 89.884 | 80.0046 | 40.2082 | 94.9075 | 100.7115 | 90.4866 | 188.8759 | 84.1114 | 89.9224 | 0.0008067 | 90 | 0.82763 | -0.0006254 | 0.77225 | 7.1793 | 103.0729 | 103.9731 | 1.4994 | 19.4351 | 86.6853 | 0.77771 | 134.01 | 0.46443 | 0.44826 | 27.4712 | 19.4344 | 2.3563 | 3.9889 | 7.484 | 4.8668 | 5.8536 | 6.1741 | 5.1469 | 4.6146 | 5.4562 | 1 | 4.9117 | 3.1975 | 1.1004 | 0.2 | 47.1268 | 39.8888 | 0.77229 | 134.012 | 809.0209 | 507.6242 | 1.0064 | -0.002749 | 0.77449 | 0.77444 | 6.8754 | 134124 | 833-0 | 8 | 105 | 12.55
2019-01-23 | 2:55 | 53335 | 14.8131 | 5971.6587 | 2938 | 20 | 99.3577 | 122.0593 | 593.5506 | 101.1666 | 102.9816 | 556.717 | 4.6303 | 87.1843 | 6.2537 | 0.77185 | 1.4994 | 95.94 | 419.0362 | 114.6753 | 65.336 | 18.8086 | 1799.3537 | 23.9445 | 25.0857 | 89.8162 | 40.0495 | 49.8947 | 90.1695 | 89.6577 | 88.2518 | 89.8767 | 80.0011 | 40.22 | 94.891 | 100.8353 | 90.4605 | 188.7828 | 84.0575 | 89.9136 | 0.000806 | 90 | 0.82763 | -0.0006254 | 0.7718 | 7.2413 | 102.9856 | 103.9848 | 1.5028 | 19.4346 | 86.6697 | 0.77593 | 134.0417 | 0.46383 | 0.44345 | 27.6695 | 19.433 | 2.3503 | 3.9917 | 7.5146 | 4.8685 | 5.8792 | 6.2948 | 5.1558 | 4.3448 | 5.4338 | 1 | 4.8981 | 3.2408 | 1.1217 | 0.2 | 47.0059 | 39.9172 | 0.77185 | 134.0201 | 805.7647 | 503.7322 | 1.0064 | -0.002749 | 0.77404 | 0.77399 | 6.9374 | 134124 | 833-0 | 8 | 105 | 12.55
2019-01-23 | 2:55 | 53365 | 14.8214 | 5971.667 | 2968 | 20 | 99.3551 | 122.0247 | 594.0824 | 101.1301 | 103.0272 | 556.6809 | 4.64 | 87.1618 | 6.2421 | 0.77142 | 1.5034 | 95.9302 | 419.5174 | 114.949 | 65.7639 | 18.6183 | 1799.6504 | 24.0001 | 25.0063 | 89.8067 | 40.0742 | 49.8727 | 90.1758 | 89.6322 | 88.2337 | 89.8793 | 79.9992 | 40.2202 | 94.8813 | 100.9924 | 90.4639 | 188.7677 | 84.0408 | 89.904 | 0.0008062 | 90 | 0.82763 | -0.0006254 | 0.77136 | 7.303 | 103.0116 | 103.9987 | 1.5043 | 19.4797 | 86.6444 | 0.77697 | 134.0759 | 0.4604 | 0.4412 | 26.4249 | 19.4799 | 2.3476 | 3.9873 | 7.5077 | 4.864 | 5.8946 | 6.4229 | 5.1664 | 4.0235 | 5.414 | 1 | 4.9344 | 3.2911 | 1.1415 | 0.2 | 46.9525 | 39.873 | 0.77142 | 134.0282 | 808.3344 | 510.291 | 1.0064 | -0.002749 | 0.7736 | 0.77354 | 6.9992 | 134124 | 833-0 | 8 | 105 | 12.55
2019-01-23 | 2:56 | 53395 | 14.8298 | 5971.6753 | 2998 | 20 | 99.3558 | 122.0243 | 594.6968 | 101.0973 | 103.1558 | 556.3727 | 4.6215 | 86.9912 | 6.2775 | 0.77091 | 1.5068 | 96.0523 | 419.4996 | 114.7391 | 66.0018 | 18.4283 | 1800.3344 | 24.0544 | 25.152 | 89.8246 | 40.0741 | 49.8454 | 90.1783 | 89.6276 | 88.1997 | 89.8722 | 80.0274 | 40.2184 | 94.8556 | 101.1715 | 90.4648 | 188.786 | 83.8525 | 89.903 | 0.0008046 | 90 | 0.82763 | -0.0006254 | 0.77085 | 7.3736 | 103.1596 | 103.9764 | 1.5144 | 19.5347 | 86.6775 | 0.77398 | 134.0772 | 0.46211 | 0.44505 | 26.0111 | 19.5376 | 2.3422 | 3.9842 | 7.3391 | 4.8726 | 5.9214 | 6.5124 | 5.1494 | 3.7041 | 5.3949 | 1 | 4.8488 | 3.3351 | 1.1665 | 0.2 | 46.8434 | 39.8423 | 0.77091 | 134.0373 | 806.2439 | 511.5005 | 1.0064 | -0.002749 | 0.7731 | 0.77303 | 7.0698 | 134124 | 833-0 | 8 | 105 | 12.55
2019-01-23 | 2:56 | 53425 | 14.8381 | 5971.6836 | 3028 | 20 | 99.3524 | 122.0554 | 594.0157 | 101.1234 | 103.0492 | 556.0829 | 4.6343 | 87.2431 | 6.2406 | 0.77022 | 1.4916 | 95.9828 | 419.6087 | 114.6533 | 65.4132 | 18.2575 | 1800.2541 | 24.0651 | 25.1827 | 89.8663 | 40.0904 | 49.8575 | 90.2187 | 89.6942 | 88.2206 | 89.8677 | 80.0382 | 40.2085 | 94.8555 | 101.369 | 90.4683 | 188.9005 | 84.1228 | 89.9564 | 0.0008084 | 90 | 0.82763 | -0.0006254 | 0.77019 | 7.4653 | 103.0369 | 103.9879 | 1.4934 | 19.3074 | 86.6354 | 0.7757 | 134.0653 | 0.46745 | 0.44963 | 27.3309 | 19.3053 | 2.3239 | 3.9974 | 7.3583 | 4.8672 | 5.9449 | 6.5468 | 5.1582 | 3.4194 | 5.378 | 1 | 4.7779 | 3.3366 | 1.1684 | 0.2 | 46.4774 | 39.9736 | 0.77022 | 134.0479 | 815.877 | 505.7716 | 1.0064 | -0.002749 | 0.7724 | 0.77237 | 7.1616 | 134124 | 833-0 | 8 | 105 | 12.55
2019-01-23 | 2:57 | 53455 | 14.8464 | 5971.6919 | 3058 | 20 | 99.3512 | 122.0674 | 594.1297 | 100.993 | 103.36 | 556.6139 | 4.6274 | 87.4374 | 6.2272 | 0.77002 | 1.5089 | 96.0195 | 419.3084 | 114.855 | 66.5789 | 18.083 | 1799.4597 | 24.0478 | 25.2069 | 89.9076 | 40.0717 | 49.8612 | 90.2582 | 89.6975 | 88.2059 | 89.8629 | 80.0462 | 40.2163 | 94.8642 | 101.5322 | 90.4867 | 188.9409 | 84.3237 | 89.9779 | 0.000809 | 90 | 0.82763 | -0.0006254 | 0.77 | 7.492 | 103.3523 | 103.9781 | 1.5059 | 19.4877 | 86.7093 | 0.77648 | 134.0349 | 0.46534 | 0.44839 | 25.7912 | 19.4875 | 2.323 | 3.979 | 6.9847 | 4.879 | 5.9714 | 6.5622 | 5.1507 | 3.1437 | 5.3567 | 1 | 4.7129 | 3.3359 | 1.1746 | 0.2 | 46.4594 | 39.7905 | 0.77002 | 134.0508 | 807.2984 | 505.1862 | 1.0064 | -0.002749 | 0.7722 | 0.77218 | 7.1883 | 134124 | 833-0 | 8 | 105 | 12.55
2019-01-23 | 2:57 | 53485 | 14.8547 | 5971.7007 | 3088 | 20 | 99.3535 | 122.1092 | 594.1624 | 100.9433 | 103.1966 | 556.6717 | 4.6357 | 87.1117 | 6.2438 | 0.76911 | 1.5026 | 96.0719 | 419.0359 | 114.8612 | 65.7114 | 17.928 | 1799.4597 | 24.0307 | 25.2473 | 89.9296 | 40.0361 | 49.8951 | 90.2802 | 89.7307 | 88.1928 | 89.8442 | 80.0742 | 40.2223 | 94.8718 | 101.6536 | 90.4963 | 188.979 | 83.9898 | 90.0055 | 0.000805 | 90 | 0.82763 | -0.0006254 | 0.76912 | 7.6158 | 103.1969 | 103.9813 | 1.5001 | 19.3384 | 86.6909 | 0.77348 | 134.1014 | 0.46675 | 0.44738 | 26.7224 | 19.3372 | 2.3201 | 3.9838 | 6.9134 | 4.8922 | 6.0105 | 6.5851 | 5.1532 | 3.0056 | 5.3357 | 1 | 4.6213 | 3.3184 | 1.1609 | 0.2 | 46.4021 | 39.8378 | 0.76911 | 134.0661 | 815.2422 | 508.5719 | 1.0064 | -0.002749 | 0.77129 | 0.77129 | 7.3123 | 134124 | 833-0 | 8 | 105 | 12.55
2019-01-23 | 2:58 | 53515 | 14.8631 | 5971.709 | 3118 | 20 | 99.3513 | 122.1343 | 593.4625 | 100.846 | 103.0432 | 556.2357 | 4.6205 | 86.768 | 6.2483 | 0.76845 | 1.4919 | 96.1091 | 419.0253 | 114.8528 | 65.16 | 17.7968 | 1799.374 | 24.029 | 25.3495 | 89.9608 | 40.0383 | 49.8883 | 90.3257 | 89.79 | 88.2042 | 89.8336 | 80.0979 | 40.2236 | 94.8946 | 101.7367 | 90.4977 | 188.9248 | 83.6438 | 90.0578 | 0.0008042 | 90 | 0.82763 | -0.0006254 | 0.76848 | 7.7046 | 103.0458 | 103.9821 | 1.5005 | 19.3448 | 86.6905 | 0.77356 | 134.1032 | 0.46151 | 0.44438 | 26.0301 | 19.344 | 2.3298 | 3.9939 | 6.9421 | 4.8996 | 6.0427 | 6.5764 | 5.1538 | 2.8603 | 5.3153 | 1 | 4.4802 | 3.2796 | 1.1722 | 0.2 | 46.5967 | 39.9386 | 0.76845 | 134.0763 | 808.655 | 508.5345 | 1.0064 | -0.002749 | 0.77062 | 0.77065 | 7.4012 | 134124 | 833-0 | 8 | 105 | 12.55
2019-01-23 | 2:58 | 53545 | 14.8714 | 5971.7173 | 3148 | 20 | 99.3492 | 122.1391 | 593.4543 | 100.8383 | 103.0109 | 556.4455 | 4.6366 | 87.0775 | 6.2415 | 0.76829 | 1.507 | 96.0952 | 419.9366 | 114.9416 | 65.2503 | 17.6537 | 1800.129 | 24.0368 | 25.3415 | 89.9734 | 40.0185 | 49.9277 | 90.341 | 89.7911 | 88.2186 | 89.8221 | 80.1165 | 40.2275 | 94.905 | 101.7544 | 90.5034 | 188.9724 | 83.9568 | 90.066 | 0.0008043 | 90 | 0.82763 | -0.0006254 | 0.76834 | 7.7253 | 103.0052 | 103.9778 | 1.506 | 19.4147 | 86.7389 | 0.77348 | 134.0907 | 0.46921 | 0.45155 | 27.3628 | 19.4129 | 2.348 | 3.9766 | 6.9665 | 4.9055 | 6.0787 | 6.579 | 5.1504 | 2.7485 | 5.2942 | 1 | 4.3842 | 3.2463 | 1.1537 | 0.2 | 46.9597 | 39.7657 | 0.76829 | 134.0788 | 812.8111 | 508.673 | 1.0064 | -0.002749 | 0.77046 | 0.7705 | 7.4218 | 134124 | 833-0 | 8 | 105 | 12.55
2019-01-23 | 2:59 | 53575 | 14.8798 | 5971.7256 | 3178 | 20 | 99.3499 | 122.1323 | 593.7359 | 100.9009 | 103.0985 | 556.6088 | 4.5954 | 86.7944 | 6.2552 | 0.76796 | 1.5115 | 96.0468 | 418.9575 | 114.9163 | 65.2075 | 17.5354 | 1799.7335 | 24.0711 | 25.3671 | 89.9801 | 40.0372 | 49.9191 | 90.3479 | 89.7936 | 88.2199 | 89.8089 | 80.1324 | 40.2349 | 94.9284 | 101.7201 | 90.5224 | 189.0049 | 83.6668 | 90.0708 | 0.0008015 | 90 | 0.82763 | -0.0006254 | 0.76801 | 7.7714 | 103.096 | 103.9428 | 1.5139 | 19.4924 | 86.7729 | 0.77253 | 134.1118 | 0.463 | 0.4467 | 26.5276 | 19.4967 | 2.3667 | 3.9721 | 6.8809 | 4.9205 | 6.1191 | 6.5836 | 5.1205 | 2.6503 | 5.2716 | 1 | 4.262 | 3.2107 | 1.1635 | 0.2 | 47.334 | 39.7205 | 0.76796 | 134.0846 | 805.3821 | 503.8345 | 1.0064 | -0.002749 | 0.77013 | 0.77017 | 7.468 | 134124 | 833-0 | 8 | 105 | 12.55
2019-01-23 | 2:59 | 53605 | 14.8881 | 5971.7339 | 3208 | 20 | 99.3453 | 122.1899 | 593.0162 | 100.7538 | 103.1516 | 556.7912 | 4.6335 | 87.218 | 6.233 | 0.76755 | 1.5058 | 96.1294 | 418.3209 | 114.9845 | 66.0164 | 17.4648 | 1800.2499 | 24.1794 | 25.31 | 89.9867 | 39.9965 | 49.9128 | 90.3479 | 89.8129 | 88.2471 | 89.7958 | 80.1239 | 40.2414 | 94.9436 | 101.6492 | 90.5435 | 188.9639 | 84.1015 | 90.0804 | 0.0008063 | 90 | 0.82763 | -0.0006254 | 0.7676 | 7.8282 | 103.1506 | 103.9873 | 1.5068 | 19.4026 | 86.8162 | 0.7726 | 134.1073 | 0.45454 | 0.43565 | 27.3013 | 19.4044 | 2.3474 | 3.9755 | 6.7634 | 4.9501 | 6.1608 | 6.5776 | 5.1509 | 2.5817 | 5.2484 | 1 | 4.1979 | 3.1721 | 1.1716 | 0.2 | 46.9482 | 39.7548 | 0.76755 | 134.0916 | 813.1382 | 507.8543 | 1.0064 | -0.002749 | 0.76972 | 0.76977 | 7.5248 | 134124 | 833-0 | 8 | 105 | 12.55
2019-01-23 | 3:00 | 53635.001 | 14.8964 | 5971.7422 | 3238 | 20 | 99.3416 | 122.1545 | 592.8286 | 100.7457 | 103.0496 | 556.8456 | 4.6049 | 87.2516 | 6.2306 | 0.76714 | 1.514 | 96.1741 | 418.2053 | 115.143 | 64.8862 | 17.3563 | 1799.6411 | 24.2183 | 25.3246 | 90.0035 | 40.0147 | 49.9151 | 90.359 | 89.8189 | 88.2529 | 89.7877 | 80.1387 | 40.2451 | 94.947 | 101.5528 | 90.5437 | 188.9436 | 84.1363 | 90.089 | 0.0008053 | 90 | 0.82763 | -0.0006254 | 0.76719 | 7.886 | 103.0705 | 103.9431 | 1.5035 | 19.3176 | 86.807 | 0.77091 | 134.078 | 0.485 | 0.46304 | 30.7637 | 19.3143 | 2.3514 | 3.9667 | 6.7477 | 4.9626 | 6.2003 | 6.5558 | 5.1153 | 2.5157 | 5.2255 | 1 | 4.0862 | 3.1263 | 1.176 | 0.2 | 47.0286 | 39.6669 | 0.76714 | 134.0987 | 814.1658 | 508.9913 | 1.0064 | -0.002749 | 0.7693 | 0.76935 | 7.5827 | 134124 | 833-0 | 8 | 105 | 12.55
2019-01-23 | 3:00 | 53665 | 14.9047 | 5971.7505 | 3267 | 20 | 99.3444 | 122.1467 | 593.2598 | 100.6168 | 103.1805 | 556.2209 | 4.6475 | 87.0508 | 6.2201 | 0.76757 | 1.4866 | 96.091 | 419.4942 | 115.117 | 65.9572 | 17.2828 | 1799.6634 | 24.3039 | 25.3377 | 90.0176 | 40.0112 | 49.9492 | 90.3553 | 89.8414 | 88.2632 | 89.8167 | 80.1636 | 40.2552 | 94.9684 | 101.4138 | 90.5814 | 188.9726 | 83.9408 | 90.0984 | 0.000806 | 90 | 0.82763 | -0.0006254 | 0.76764 | 7.8236 | 103.179 | 103.9899 | 1.4847 | 19.187 | 86.8858 | 0.7754 | 134.0527 | 0.46757 | 0.45013 | 26.8792 | 19.1824 | 2.3305 | 3.9928 | 6.5846 | 4.9685 | 6.2042 | 6.5371 | 5.1503 | 2.4758 | 5.2007 | 1 | 3.9768 | 3.0863 | 1.159 | 0.2 | 46.611 | 39.9279 | 0.76757 | 134.0906 | 803.0469 | 505.6381 | 1.0064 | -0.002749 | 0.76974 | 0.7698 | 7.5202 | 134124 | 833-0 | 8 | 105 | 12.55
2019-01-23 | 3:01 | 53695 | 14.9131 | 5971.7588 | 3298 | 20 | 99.3439 | 122.2049 | 593.74 | 100.9474 | 103.2968 | 556.8043 | 4.6465 | 87.5442 | 6.2084 | 0.76749 | 1.5042 | 96.0679 | 418.9705 | 115.2282 | 65.7511 | 17.2173 | 1799.3005 | 24.4274 | 25.3027 | 90.0381 | 39.9918 | 49.9492 | 90.3704 | 89.8137 | 88.2744 | 89.8124 | 80.1451 | 40.2579 | 94.9845 | 101.2635 | 90.6027 | 188.9604 | 84.44 | 90.092 | 0.000809 | 90 | 0.82763 | -0.0006254 | 0.76755 | 7.836 | 103.3005 | 103.9859 | 1.4993 | 19.2557 | 86.8857 | 0.77059 | 134.1134 | 0.46891 | 0.4506 | 32.5266 | 19.2549 | 2.3131 | 3.9743 | 6.3604 | 4.984 | 6.2375 | 6.4939 | 5.1464 | 2.4738 | 5.177 | 1 | 3.8947 | 3.0455 | 1.1624 | 0.2 | 46.2625 | 39.7431 | 0.76749 | 134.0923 | 801.05 | 502.0591 | 1.0064 | -0.002749 | 0.76965 | 0.76971 | 7.5327 | 134124 | 833-0 | 8 | 105 | 12.55
2019-01-23 | 3:01 | 53725 | 14.9214 | 5971.7671 | 3328 | 20 | 99.3462 | 122.2322 | 592.1383 | 101.1174 | 103.0147 | 556.626 | 4.588 | 87.2396 | 6.2147 | 0.76708 | 1.5104 | 96.0292 | 417.4347 | 115.7329 | 65.1847 | 17.1615 | 1799.638 | 24.4731 | 25.3906 | 90.045 | 39.9711 | 49.9726 | 90.3838 | 89.8176 | 88.287 | 89.8367 | 80.2068 | 40.2573 | 94.997 | 101.0836 | 90.6242 | 188.9694 | 84.1323 | 90.1007 | 0.0008074 | 90 | 0.82763 | -0.0006254 | 0.76714 | 7.8932 | 103.0246 | 103.9329 | 1.513 | 19.399 | 86.8659 | 0.76927 | 134.1331 | 0.45371 | 0.44009 | 31.1807 | 19.3968 | 2.3094 | 3.9668 | 6.4272 | 4.9986 | 6.2436 | 6.4575 | 5.0946 | 2.546 | 5.1536 | 1 | 3.7462 | 2.9966 | 1.15 | 0.2 | 46.1876 | 39.6681 | 0.76708 | 134.0994 | 812.7028 | 502.8558 | 1.0064 | -0.002749 | 0.76924 | 0.7693 | 7.5899 | 134124 | 833-0 | 8 | 105 | 12.55
2019-01-23 | 3:02 | 53755 | 14.9298 | 5971.7754 | 3358 | 20 | 99.3437 | 122.237 | 593.1073 | 101.4884 | 102.8697 | 556.8048 | 4.6304 | 86.9042 | 6.2363 | 0.76705 | 1.5079 | 96.1002 | 419.5114 | 116.0763 | 64.3594 | 17.0695 | 1799.52 | 24.5015 | 25.3208 | 90.0646 | 39.9173 | 49.974 | 90.3681 | 89.822 | 88.3171 | 89.8364 | 80.183 | 40.2692 | 95.0057 | 100.8751 | 90.632 | 188.891 | 83.7861 | 90.0951 | 0.0008031 | 90 | 0.82763 | -0.0006254 | 0.76711 | 7.898 | 102.8718 | 103.9743 | 1.5096 | 19.4061 | 86.8906 | 0.77131 | 134.1163 | 0.46267 | 0.44601 | 27.352 | 19.408 | 2.3385 | 3.968 | 6.5696 | 5.0205 | 6.2672 | 6.3998 | 5.1211 | 2.7683 | 5.1267 | 1 | 3.6709 | 2.952 | 1.1507 | 0.2 | 46.7703 | 39.6796 | 0.76705 | 134.1001 | 813.7458 | 511.4091 | 1.0064 | -0.002749 | 0.76921 | 0.76927 | 7.5947 | 134124 | 833-0 | 8 | 105 | 12.55
2019-01-23 | 3:02 | 53785 | 14.9381 | 5971.7837 | 3388 | 20 | 99.343 | 122.2133 | 592.7012 | 101.5445 | 102.9694 | 556.6143 | 4.598 | 86.7028 | 6.2492 | 0.76676 | 1.511 | 96.1304 | 418.6499 | 116.4038 | 65.1692 | 17.0037 | 1800.1899 | 24.5435 | 25.3106 | 90.0684 | 39.9156 | 49.9928 | 90.3663 | 89.8236 | 88.308 | 89.8575 | 80.2048 | 40.2772 | 95.0128 | 100.6524 | 90.6342 | 188.8781 | 83.5782 | 90.095 | 0.0008007 | 90 | 0.82763 | -0.0006254 | 0.76682 | 7.9386 | 102.9617 | 103.9444 | 1.5138 | 19.4458 | 86.8445 | 0.77076 | 134.1382 | 0.45615 | 0.4395 | 27.1186 | 19.4469 | 2.3714 | 3.9642 | 6.5653 | 5.0414 | 6.272 | 6.3562 | 5.0975 | 3.1355 | 5.1 | 1 | 3.5867 | 2.9077 | 1.1408 | 0.2 | 47.4281 | 39.6422 | 0.76676 | 134.1053 | 807.4852 | 511.0578 | 1.0064 | -0.002749 | 0.76892 | 0.76898 | 7.6353 | 134124 | 833-0 | 8 | 105 | 12.55
2019-01-23 | 3:03 | 53815 | 14.9464 | 5971.792 | 3418 | 20 | 99.3464 | 122.2351 | 593.4772 | 101.4519 | 103.2095 | 556.8049 | 4.5993 | 87.154 | 6.2091 | 0.76674 | 1.4995 | 96.1776 | 418.6732 | 116.5488 | 67.4487 | 16.9131 | 1799.5069 | 24.6257 | 25.2596 | 90.0768 | 39.9225 | 49.9858 | 90.3556 | 89.8343 | 88.3446 | 89.8794 | 80.1852 | 40.2831 | 95.0327 | 100.4293 | 90.6511 | 188.8941 | 84.0494 | 90.0949 | 0.0008062 | 90 | 0.82763 | -0.0006254 | 0.7668 | 7.9411 | 103.2088 | 103.9464 | 1.5009 | 19.3595 | 86.893 | 0.77394 | 134.0798 | 0.46339 | 0.44589 | 27.1172 | 19.3565 | 2.362 | 3.974 | 6.3442 | 5.0646 | 6.2711 | 6.3009 | 5.0849 | 3.469 | 5.0735 | 1 | 3.522 | 2.8694 | 1.1454 | 0.2 | 47.2396 | 39.7401 | 0.76674 | 134.1056 | 804.8844 | 509.1488 | 1.0064 | -0.002749 | 0.7689 | 0.76896 | 7.6378 | 134124 | 833-0 | 8 | 105 | 12.55
2019-01-23 | 3:03 | 53845 | 14.9548 | 5971.8003 | 3448 | 20 | 99.347 | 122.2095 | 593.3366 | 101.3148 | 103.1056 | 556.8383 | 4.6446 | 87.0221 | 6.2419 | 0.76615 | 1.5102 | 96.0956 | 419.0751 | 116.8419 | 67.4712 | 16.819 | 1799.8641 | 24.6813 | 25.2633 | 90.0832 | 39.9079 | 49.992 | 90.3473 | 89.807 | 88.3273 | 89.9202 | 80.1809 | 40.2754 | 95.0446 | 100.2023 | 90.6748 | 188.8792 | 83.9011 | 90.0772 | 0.0008041 | 90 | 0.82763 | -0.0006254 | 0.7662 | 8.0263 | 103.1113 | 103.9961 | 1.5121 | 19.4377 | 86.8893 | 0.77131 | 134.1197 | 0.46531 | 0.44867 | 26.9648 | 19.4426 | 2.3718 | 3.9633 | 6.3236 | 5.0773 | 6.2499 | 6.2415 | 5.1217 | 3.9301 | 5.0504 | 1 | 3.4453 | 2.8398 | 1.1425 | 0.2 | 47.4354 | 39.633 | 0.76615 | 134.1167 | 797.5866 | 504.3561 | 1.0064 | -0.002749 | 0.7683 | 0.76835 | 7.7231 | 134124 | 833-0 | 8 | 105 | 12.55
2019-01-23 | 3:04 | 53875 | 14.9631 | 5971.8086 | 3478 | 20 | 99.3528 | 122.2005 | 591.9717 | 101.4086 | 102.9946 | 556.009 | 4.612 | 87.2297 | 6.1956 | 0.76616 | 1.5063 | 96.0806 | 418.2634 | 116.4696 | 66.219 | 16.7052 | 1799.6692 | 24.7461 | 25.2827 | 90.0855 | 39.968 | 50.0028 | 90.3504 | 89.7939 | 88.3472 | 89.9214 | 80.2184 | 40.277 | 95.0651 | 99.9812 | 90.6643 | 188.9465 | 84.1319 | 90.0721 | 0.0008064 | 90 | 0.82763 | -0.0006254 | 0.7662 | 8.0256 | 102.9833 | 103.9629 | 1.5045 | 19.4058 | 86.8445 | 0.7739 | 134.1135 | 0.45717 | 0.43902 | 26.7892 | 19.4059 | 2.3733 | 3.9655 | 6.4106 | 5.0935 | 6.2613 | 6.1868 | 5.0964 | 4.1641 | 5.0251 | 1 | 3.3571 | 2.8106 | 1.1358 | 0.2 | 47.4657 | 39.6545 | 0.76616 | 134.1168 | 811.4475 | 502.4727 | 1.0064 | -0.002749 | 0.76831 | 0.76836 | 7.7224 | 134124 | 833-0 | 8 | 105 | 12.55
2019-01-23 | 3:04 | 53905 | 14.9714 | 5971.8169 | 3508 | 20 | 99.3561 | 122.2808 | 592.9879 | 101.3223 | 103.0803 | 556.6506 | 4.5913 | 87.3748 | 6.2111 | 0.76674 | 1.5108 | 96.0929 | 418.4343 | 116.7663 | 66.745 | 16.6054 | 1799.8197 | 24.8306 | 25.3585 | 90.101 | 39.9429 | 50.0044 | 90.3355 | 89.7943 | 88.3444 | 89.9508 | 80.2196 | 40.2696 | 95.0632 | 99.7786 | 90.6817 | 189.1821 | 84.2692 | 90.0649 | 0.0008066 | 90 | 0.82763 | -0.0006254 | 0.76678 | 7.9435 | 103.0813 | 103.9509 | 1.5077 | 19.4386 | 86.8671 | 0.77356 | 134.0717 | 0.45979 | 0.44227 | 26.4354 | 19.438 | 2.3765 | 3.9605 | 6.3181 | 5.1182 | 6.2445 | 6.1114 | 5.08 | 4.4472 | 5.0023 | 1 | 3.2111 | 2.78 | 1.1348 | 0.2 | 47.5303 | 39.6051 | 0.76674 | 134.1065 | 801.2288 | 506.3421 | 1.0064 | -0.002749 | 0.7689 | 0.76894 | 7.6403 | 134124 | 833-0 | 8 | 105 | 12.55
2019-01-23 | 3:05 | 53935 | 14.9797 | 5971.8257 | 3538 | 20 | 99.3543 | 122.2415 | 593.0881 | 101.2407 | 103.1526 | 556.5942 | 4.5888 | 87.4562 | 6.2074 | 0.76667 | 1.5056 | 96.0929 | 418.2696 | 116.7458 | 66.7595 | 16.5867 | 1799.734 | 24.846 | 25.327 | 90.1076 | 39.9767 | 49.9834 | 90.3243 | 89.781 | 88.3848 | 89.9689 | 80.2267 | 40.2438 | 95.0906 | 99.5742 | 90.7026 | 189.3993 | 84.3525 | 90.0526 | 0.0008093 | 90 | 0.82763 | -0.0006254 | 0.76671 | 7.9545 | 103.1422 | 103.952 | 1.4987 | 19.2632 | 86.8501 | 0.77119 | 134.1261 | 0.47247 | 0.45366 | 31.8142 | 19.2657 | 2.3492 | 3.9649 | 6.2339 | 5.14 | 6.232 | 6.0394 | 5.0675 | 4.6909 | 4.9857 | 1 | 3.1258 | 2.7584 | 1.1484 | 0.2 | 46.9846 | 39.6492 | 0.76667 | 134.1081 | 803.0786 | 506.4099 | 1.0064 | -0.002749 | 0.76883 | 0.76886 | 7.6512 | 134124 | 833-0 | 8 | 105 | 12.55
2019-01-23 | 3:05 | 53965 | 14.9881 | 5971.834 | 3568 | 20 | 99.3571 | 122.2524 | 592.0647 | 101.2383 | 103.1188 | 556.4217 | 4.574 | 87.4087 | 6.2134 | 0.76693 | 1.4935 | 96.1031 | 418.7824 | 116.5484 | 67.8855 | 16.5319 | 1799.3064 | 24.9226 | 25.2526 | 90.1207 | 39.9939 | 50.0019 | 90.3191 | 89.798 | 88.3944 | 89.9755 | 80.1962 | 40.1994 | 95.1016 | 99.3965 | 90.7084 | 189.5002 | 84.302 | 90.0586 | 0.000809 | 90 | 0.82763 | -0.0006254 | 0.76697 | 7.9173 | 103.1271 | 103.9393 | 1.4911 | 19.2174 | 86.8804 | 0.77328 | 134.1092 | 0.47457 | 0.45763 | 28.5555 | 19.217 | 2.335 | 3.9768 | 6.1445 | 5.1619 | 6.227 | 5.9552 | 5.0415 | 4.8272 | 4.9765 | 1 | 3.0754 | 2.735 | 1.1374 | 0.2 | 46.6992 | 39.768 | 0.76693 | 134.1033 | 810.8649 | 509.5848 | 1.0064 | -0.002749 | 0.76909 | 0.76913 | 7.614 | 134124 | 833-0 | 8 | 105 | 12.55
2019-01-23 | 3:06 | 53995 | 14.9964 | 5971.8423 | 3598 | 20 | 99.3565 | 122.2528 | 591.6968 | 101.25 | 102.8874 | 556.6068 | 4.568 | 87.3328 | 6.2103 | 0.76686 | 1.5098 | 96.1313 | 417.6095 | 116.5162 | 65.5297 | 16.4898 | 1799.5274 | 24.968 | 25.2638 | 90.1313 | 39.9537 | 49.9831 | 90.3288 | 89.7729 | 88.3843 | 90.0026 | 80.2246 | 40.1598 | 95.1104 | 99.2266 | 90.7097 | 189.4972 | 84.2276 | 90.0509 | 0.0008071 | 90 | 0.82763 | -0.0006254 | 0.76689 | 7.9282 | 102.8863 | 103.9206 | 1.5074 | 19.4287 | 86.8495 | 0.77334 | 134.089 | 0.46409 | 0.44673 | 27.2593 | 19.4322 | 2.3361 | 3.9604 | 6.3453 | 5.1887 | 6.201 | 5.8645 | 5.0151 | 4.9744 | 4.9702 | 1 | 2.9886 | 2.7077 | 1.1496 | 0.2 | 46.7228 | 39.6045 | 0.76686 | 134.1048 | 810.8151 | 508.377 | 1.0064 | -0.002749 | 0.76902 | 0.76905 | 7.6249 | 134124 | 833-0 | 8 | 105 | 12.55
2019-01-23 | 3:06 | 54025 | 15.0047 | 5971.8506 | 3628 | 20 | 99.3588 | 122.3103 | 592.3749 | 101.1623 | 102.9092 | 556.5685 | 4.5816 | 87.3189 | 6.2149 | 0.76732 | 1.4814 | 96.2066 | 417.7005 | 116.3783 | 65.7546 | 16.4622 | 1799.5558 | 24.9683 | 25.3209 | 90.1319 | 39.9563 | 50.0239 | 90.3184 | 89.7995 | 88.4 | 90.0163 | 80.2357 | 40.1313 | 95.1053 | 99.064 | 90.7182 | 189.437 | 84.2114 | 90.0589 | 0.0008085 | 90 | 0.82763 | -0.0006254 | 0.76736 | 7.8629 | 102.9068 | 103.9404 | 1.4703 | 18.9485 | 86.8819 | 0.77325 | 134.069 | 0.46423 | 0.44656 | 27.5059 | 18.9365 | 2.3225 | 3.9868 | 6.3928 | 5.2248 | 6.1896 | 5.7871 | 5.0152 | 5.0451 | 4.9641 | 1 | 2.8714 | 2.6861 | 1.1249 | 0.2 | 46.4509 | 39.8679 | 0.76732 | 134.0964 | 811.0462 | 508.2728 | 1.0064 | -0.002749 | 0.76948 | 0.76952 | 7.5596 | 134124 | 833-0 | 8 | 105 | 12.55
2019-01-23 | 3:07 | 54055 | 15.0131 | 5971.8589 | 3658 | 20 | 99.3544 | 122.2483 | 592.285 | 101.0669 | 102.9799 | 556.4846 | 4.6094 | 87.2199 | 6.2074 | 0.76766 | 1.4991 | 96.1669 | 418.5396 | 116.3356 | 66.9158 | 16.4501 | 1799.8157 | 25.0022 | 25.3566 | 90.1456 | 39.9721 | 50.0194 | 90.302 | 89.7821 | 88.3975 | 90.0553 | 80.2588 | 40.1117 | 95.1037 | 98.9087 | 90.7263 | 189.5472 | 84.1162 | 90.042 | 0.0008085 | 90 | 0.82763 | -0.0006254 | 0.76769 | 7.8163 | 102.9783 | 103.9649 | 1.4999 | 19.3424 | 86.8347 | 0.77376 | 134.0801 | 0.45141 | 0.43547 | 26.3135 | 19.3372 | 2.32 | 3.9701 | 6.3625 | 5.2366 | 6.1497 | 5.6854 | 5.0213 | 5.1227 | 4.9583 | 1 | 2.7522 | 2.6737 | 1.1264 | 0.2 | 46.3997 | 39.7007 | 0.76766 | 134.0908 | 803.6305 | 503.3223 | 1.0064 | -0.002749 | 0.76983 | 0.76985 | 7.513 | 134124 | 833-0 | 8 | 105 | 12.55
2019-01-23 | 3:07 | 54085 | 15.0214 | 5971.8672 | 3688 | 20 | 99.3529 | 122.3018 | 592.5869 | 101.051 | 102.897 | 556.0235 | 4.5841 | 87.0279 | 6.2328 | 0.76734 | 1.5039 | 96.1562 | 418.6469 | 116.2747 | 67.1592 | 16.4215 | 1799.6936 | 25.0182 | 25.31 | 90.1587 | 40.0455 | 49.9834 | 90.3049 | 89.78 | 88.4232 | 90.0588 | 80.2513 | 40.0905 | 95.1107 | 98.7671 | 90.7352 | 189.4807 | 83.9115 | 90.0425 | 0.0008036 | 90 | 0.82763 | -0.0006254 | 0.76736 | 7.862 | 102.9025 | 103.9453 | 1.5074 | 19.3972 | 86.8513 | 0.77207 | 134.1064 | 0.46358 | 0.44485 | 27.6202 | 19.3993 | 2.3349 | 3.966 | 6.4688 | 5.2559 | 6.1379 | 5.5788 | 4.9977 | 5.168 | 4.9546 | 1 | 2.6773 | 2.6511 | 1.1481 | 0.2 | 46.6979 | 39.6596 | 0.76734 | 134.0966 | 797.5469 | 506.259 | 1.0064 | -0.002749 | 0.7695 | 0.76953 | 7.5586 | 134124 | 833-0 | 8 | 105 | 12.55
2019-01-23 | 3:08 | 54115 | 15.0297 | 5971.8755 | 3718 | 20 | 99.3581 | 122.2925 | 591.847 | 100.9835 | 102.8796 | 556.756 | 4.5876 | 86.8326 | 6.2268 | 0.76752 | 1.4948 | 96.1047 | 417.652 | 116.3946 | 66.7545 | 16.3634 | 1799.7736 | 24.9947 | 25.3655 | 90.1594 | 39.985 | 49.9739 | 90.3109 | 89.7748 | 88.431 | 90.074 | 80.2721 | 40.0754 | 95.1104 | 98.6311 | 90.7489 | 189.5359 | 83.7192 | 90.0428 | 0.0008041 | 90 | 0.82763 | -0.0006254 | 0.76755 | 7.8361 | 102.8812 | 103.9365 | 1.5016 | 19.3536 | 86.8734 | 0.77332 | 134.1063 | 0.46587 | 0.44849 | 26.9844 | 19.3566 | 2.3389 | 3.9748 | 6.5363 | 5.2802 | 6.1142 | 5.4837 | 4.9748 | 5.1725 | 4.9509 | 1 | 2.5468 | 2.6378 | 1.1551 | 0.2 | 46.7773 | 39.7485 | 0.76752 | 134.0933 | 801.1958 | 503.837 | 1.0064 | -0.002749 | 0.76968 | 0.76971 | 7.5327 | 134124 | 833-0 | 8 | 105 | 12.55
2019-01-23 | 3:08 | 54145 | 15.0381 | 5971.8838 | 3748 | 20 | 99.3527 | 122.2589 | 591.7582 | 100.9589 | 102.9838 | 556.5056 | 4.5745 | 86.9705 | 6.2193 | 0.76765 | 1.5036 | 96.0824 | 417.2135 | 115.955 | 67.1206 | 16.3135 | 1800.0886 | 25.0303 | 25.3617 | 90.1647 | 40.0554 | 49.9881 | 90.2958 | 89.7534 | 88.4198 | 90.0662 | 80.2581 | 40.0317 | 95.1132 | 98.5153 | 90.741 | 189.5 | 83.8608 | 90.0246 | 0.0008043 | 90 | 0.82763 | -0.0006254 | 0.76766 | 7.8195 | 102.9719 | 103.9359 | 1.504 | 19.372 | 86.8285 | 0.77284 | 134.0988 | 0.46279 | 0.44559 | 27.4135 | 19.3708 | 2.3509 | 3.9649 | 6.5284 | 5.3038 | 6.1094 | 5.3798 | 4.9587 | 5.1179 | 4.9572 | 1 | 2.4343 | 2.6336 | 1.1478 | 0.2 | 47.0186 | 39.6489 | 0.76765 | 134.0916 | 797.7183 | 502.4798 | 1.0064 | -0.002749 | 0.76981 | 0.76983 | 7.5162 | 134124 | 833-0 | 8 | 105 | 12.55
2019-01-23 | 3:09 | 54175 | 15.0464 | 5971.8921 | 3778 | 20 | 99.3593 | 122.2589 | 592.5918 | 100.9301 | 103.0327 | 556.1862 | 4.5926 | 87.1951 | 6.2045 | 0.76762 | 1.5015 | 96.1012 | 419.084 | 115.8367 | 67.5088 | 16.2844 | 1799.4681 | 24.9771 | 25.2457 | 90.1679 | 40.0126 | 50.0008 | 90.2895 | 89.7694 | 88.4008 | 90.0751 | 80.2488 | 39.9951 | 95.1198 | 98.4196 | 90.743 | 189.4604 | 84.0928 | 90.0294 | 0.0008074 | 90 | 0.82763 | -0.0006254 | 0.76764 | 7.8231 | 103.0098 | 103.946 | 1.4945 | 19.2598 | 86.9042 | 0.77323 | 134.0911 | 0.47399 | 0.45605 | 28.5321 | 19.2587 | 2.3444 | 3.9668 | 6.5154 | 5.3316 | 6.0904 | 5.2765 | 4.9496 | 4.9371 | 4.9655 | 1 | 2.4036 | 2.6169 | 1.1401 | 0.2 | 46.8875 | 39.6678 | 0.76762 | 134.092 | 814.5985 | 510.3954 | 1.0064 | -0.002749 | 0.76979 | 0.7698 | 7.5197 | 134124 | 833-0 | 8 | 105 | 12.55
2019-01-23 | 3:09 | 54205 | 15.0548 | 5971.9004 | 3808 | 20 | 99.3602 | 122.2374 | 592.1978 | 100.9416 | 103.1291 | 556.6048 | 4.5531 | 87.418 | 6.2032 | 0.76705 | 1.5012 | 96.2022 | 418.4891 | 115.7959 | 67.6282 | 16.267 | 1800.2865 | 24.9896 | 25.2535 | 90.1774 | 40.049 | 50.0191 | 90.2948 | 89.7634 | 88.4237 | 90.0599 | 80.2359 | 39.9753 | 95.1257 | 98.3214 | 90.7472 | 189.5611 | 84.3163 | 90.0291 | 0.0008086 | 90 | 0.82763 | -0.0006254 | 0.76707 | 7.9035 | 103.1335 | 103.9177 | 1.492 | 19.1434 | 86.8711 | 0.76985 | 134.1303 | 0.47801 | 0.4603 | 34.1149 | 19.1416 | 2.3305 | 3.9664 | 6.3714 | 5.3523 | 6.0947 | 5.1586 | 4.9137 | 4.8486 | 4.9707 | 1 | 2.3296 | 2.6057 | 1.1292 | 0.2 | 46.6097 | 39.6635 | 0.76705 | 134.1022 | 798 | 510.5011 | 1.0064 | -0.002749 | 0.76921 | 0.76923 | 7.6002 | 134124 | 833-0 | 8 | 105 | 12.55
2019-01-23 | 3:10 | 54235 | 15.0631 | 5971.9087 | 3838 | 20 | 99.3526 | 122.1991 | 591.8006 | 100.8136 | 102.8454 | 556.3821 | 4.5312 | 87.2555 | 6.2118 | 0.76682 | 1.5018 | 96.0848 | 417.1008 | 115.5934 | 66.5044 | 16.2581 | 1800.1666 | 24.9663 | 25.2408 | 90.1708 | 40.0661 | 50.0101 | 90.2844 | 89.7484 | 88.4237 | 90.0521 | 80.2267 | 39.9525 | 95.1472 | 98.2264 | 90.7449 | 189.9255 | 84.1495 | 90.0164 | 0.0008069 | 90 | 0.82763 | -0.0006254 | 0.76683 | 7.9374 | 102.8424 | 103.8917 | 1.5016 | 19.3192 | 86.8181 | 0.77194 | 134.1074 | 0.45759 | 0.44157 | 27.8297 | 19.3175 | 2.3335 | 3.9659 | 6.5823 | 5.3612 | 6.0957 | 5.0609 | 4.8669 | 4.6088 | 4.9797 | 1 | 2.2557 | 2.6026 | 1.1324 | 0.2 | 46.6707 | 39.6592 | 0.76682 | 134.1067 | 807.5698 | 497.6493 | 1.0064 | -0.002749 | 0.76898 | 0.76899 | 7.6341 | 134124 | 833-0 | 8 | 105 | 12.55
2019-01-23 | 3:10 | 54265 | 15.0714 | 5971.917 | 3868 | 20 | 99.3594 | 122.1599 | 591.8952 | 100.829 | 102.8117 | 556.1287 | 4.5554 | 87.0523 | 6.2036 | 0.76712 | 1.4866 | 96.0425 | 417.4449 | 115.9596 | 66.1891 | 16.2244 | 1799.8406 | 24.9243 | 25.1645 | 90.144 | 40.01 | 50.0169 | 90.2678 | 89.738 | 88.4191 | 90.0397 | 80.2093 | 39.9218 | 95.1347 | 98.1472 | 90.7359 | 190.0155 | 83.9505 | 90.0029 | 0.0008062 | 90 | 0.82763 | -0.0006254 | 0.76712 | 7.8964 | 102.8107 | 103.911 | 1.4797 | 19.1025 | 86.7943 | 0.77457 | 134.0768 | 0.46664 | 0.45057 | 27.02 | 19.0982 | 2.3369 | 3.9802 | 6.7151 | 5.3781 | 6.0995 | 5.0033 | 4.8556 | 4.546 | 4.9934 | 1 | 2.2311 | 2.6128 | 1.1283 | 0.2 | 46.7379 | 39.8024 | 0.76712 | 134.1018 | 796.598 | 499.7563 | 1.0064 | -0.002749 | 0.76928 | 0.76928 | 7.593 | 134124 | 833-0 | 8 | 105 | 12.55
2019-01-23 | 3:11 | 54295 | 15.0798 | 5971.9253 | 3898 | 20 | 99.3523 | 122.1743 | 592.5905 | 100.756 | 102.8104 | 556.643 | 4.5166 | 86.8164 | 6.2378 | 0.76686 | 1.4994 | 96.0738 | 419.1875 | 115.8888 | 66.5056 | 16.2016 | 1799.4576 | 24.9107 | 25.0749 | 90.1008 | 40.0283 | 50.0471 | 90.228 | 89.7163 | 88.4248 | 90.0219 | 80.1768 | 39.8964 | 95.1247 | 98.1012 | 90.7055 | 190.0386 | 83.6975 | 89.9721 | 0.000803 | 90 | 0.82763 | -0.0006254 | 0.76684 | 7.9354 | 102.8054 | 103.8655 | 1.5021 | 19.347 | 86.8646 | 0.77281 | 134.1398 | 0.45787 | 0.43848 | 26.2341 | 19.3498 | 2.3634 | 3.9688 | 6.8447 | 5.4015 | 6.1139 | 4.9854 | 4.7951 | 4.4123 | 5.008 | 1 | 2.239 | 2.634 | 1.108 | 0.2 | 47.2675 | 39.688 | 0.76686 | 134.1074 | 815.737 | 508.6111 | 1.0064 | -0.002749 | 0.76902 | 0.769 | 7.6321 | 134124 | 833-0 | 8 | 105 | 12.55
2019-01-23 | 3:11 | 54325 | 15.0881 | 5971.9336 | 3928 | 20 | 99.3516 | 122.1975 | 592.9041 | 100.7621 | 102.9003 | 556.7821 | 4.5479 | 86.3439 | 6.29 | 0.76666 | 1.4987 | 96.1655 | 418.868 | 115.8101 | 66.443 | 16.1522 | 1799.6027 | 24.8878 | 25.0665 | 90.0669 | 40.003 | 50.0579 | 90.2023 | 89.6916 | 88.4231 | 89.984 | 80.1745 | 39.8782 | 95.0983 | 98.0898 | 90.6907 | 190.0436 | 83.1989 | 89.9469 | 0.0007977 | 90 | 0.82763 | -0.0006254 | 0.76662 | 7.966 | 102.9031 | 103.9012 | 1.5136 | 19.4664 | 86.8255 | 0.77164 | 134.1251 | 0.46438 | 0.44733 | 25.1927 | 19.468 | 2.4016 | 3.9722 | 6.8533 | 5.43 | 6.148 | 4.981 | 4.7954 | 4.3338 | 5.0225 | 1 | 2.2295 | 2.6665 | 1.0978 | 0.2 | 48.0326 | 39.7221 | 0.76666 | 134.1118 | 807.79 | 511.5981 | 1.0064 | -0.002749 | 0.76882 | 0.76878 | 7.6626 | 134124 | 833-0 | 8 | 105 | 12.55
2019-01-23 | 3:12 | 54355 | 15.0964 | 5971.9419 | 3958 | 20 | 99.3481 | 122.1506 | 592.7673 | 100.6557 | 102.9796 | 556.5462 | 4.5515 | 87.5001 | 6.2138 | 0.76695 | 1.5018 | 96.2386 | 417.8552 | 115.7897 | 66.9528 | 16.0981 | 1800.1536 | 24.8607 | 24.9659 | 90.043 | 39.9979 | 50.0604 | 90.1721 | 89.6271 | 88.4326 | 89.9692 | 80.1543 | 39.8773 | 95.0855 | 98.1298 | 90.6837 | 190.1202 | 84.3931 | 89.8996 | 0.00081 | 90 | 0.82763 | -0.0006254 | 0.76689 | 7.9285 | 102.9776 | 103.8952 | 1.5019 | 19.3924 | 86.7979 | 0.77473 | 134.0683 | 0.46211 | 0.44452 | 26.5222 | 19.391 | 2.3545 | 3.9668 | 6.8528 | 5.4638 | 6.164 | 4.9791 | 4.7578 | 4.2991 | 5.0336 | 1 | 2.2784 | 2.7356 | 1.0927 | 0.2 | 47.0908 | 39.6679 | 0.76695 | 134.1079 | 800.8193 | 507.2507 | 1.0064 | -0.002749 | 0.76911 | 0.76905 | 7.6251 | 134124 | 833-0 | 8 | 105 | 12.55
2019-01-23 | 3:12 | 54385 | 15.1047 | 5971.9507 | 3988 | 20 | 99.3484 | 122.1373 | 592.9291 | 100.9105 | 103.051 | 556.2039 | 4.5387 | 87.1011 | 6.249 | 0.76703 | 1.4935 | 96.178 | 418.4947 | 115.5502 | 67.8075 | 16.0381 | 1799.5565 | 24.8102 | 24.9838 | 90.0345 | 40.0133 | 50.0754 | 90.183 | 89.6472 | 88.3787 | 89.9474 | 80.1438 | 39.8625 | 95.055 | 98.2426 | 90.6737 | 190.1212 | 83.9766 | 89.9151 | 0.0008067 | 90 | 0.82763 | -0.0006254 | 0.76697 | 7.9168 | 103.0444 | 103.8826 | 1.5069 | 19.4545 | 86.7776 | 0.77459 | 134.1196 | 0.46148 | 0.44626 | 25.5286 | 19.4568 | 2.3464 | 3.9773 | 6.7995 | 5.4847 | 6.1904 | 4.9655 | 4.7203 | 4.1339 | 5.049 | 1 | 2.2692 | 2.7684 | 1.0793 | 0.2 | 46.9276 | 39.7726 | 0.76703 | 134.1062 | 807.3286 | 505.7011 | 1.0064 | -0.002749 | 0.76919 | 0.76913 | 7.6135 | 134124 | 833-0 | 8 | 105 | 12.55
2019-01-23 | 3:13 | 54415 | 15.1131 | 5971.959 | 4018 | 20 | 99.3467 | 122.1369 | 593.033 | 101.0714 | 103.0023 | 556.7026 | 4.5182 | 87.0667 | 6.2326 | 0.76746 | 1.4864 | 96.1513 | 419.3522 | 115.6502 | 66.6688 | 16.0073 | 1799.876 | 24.844 | 25.0599 | 90.0012 | 40.0451 | 50.0747 | 90.1646 | 89.6509 | 88.3943 | 89.9268 | 80.1412 | 39.8531 | 95.0325 | 98.377 | 90.6321 | 190.1035 | 83.9504 | 89.9078 | 0.0008065 | 90 | 0.82763 | -0.0006254 | 0.7674 | 7.8564 | 102.9899 | 103.8593 | 1.491 | 19.249 | 86.7433 | 0.77462 | 134.0623 | 0.46731 | 0.45041 | 25.8194 | 19.2493 | 2.3298 | 3.9831 | 6.8582 | 5.5113 | 6.2186 | 4.9963 | 4.668 | 4.2126 | 5.0643 | 1 | 2.2287 | 2.8158 | 1.0751 | 0.2 | 46.5951 | 39.831 | 0.76746 | 134.0986 | 801.0881 | 504.8596 | 1.0064 | -0.002749 | 0.76962 | 0.76957 | 7.553 | 134124 | 833-0 | 8 | 105 | 12.55
2019-01-23 | 3:13 | 54445 | 15.1214 | 5971.9673 | 4048 | 20 | 99.3419 | 122.1594 | 592.2744 | 101.2754 | 103.1042 | 556.4838 | 4.5292 | 87.0539 | 6.2397 | 0.76681 | 1.5032 | 96.1719 | 418.0357 | 115.9633 | 67.2499 | 15.9766 | 1799.3166 | 24.8149 | 24.9942 | 89.9674 | 39.9762 | 50.0855 | 90.1393 | 89.6315 | 88.3709 | 89.9241 | 80.128 | 39.8501 | 95.0135 | 98.5413 | 90.6293 | 190.1271 | 83.9341 | 89.8854 | 0.0008051 | 90 | 0.82763 | -0.0006254 | 0.76673 | 7.9507 | 103.1102 | 103.8735 | 1.5011 | 19.3186 | 86.7394 | 0.77219 | 134.1513 | 0.46427 | 0.44688 | 28.1937 | 19.3199 | 2.3513 | 3.9664 | 6.7324 | 5.5531 | 6.2322 | 5.0466 | 4.6487 | 4.1 | 5.0785 | 1 | 2.2564 | 2.8752 | 1.0638 | 0.2 | 47.0269 | 39.6639 | 0.76681 | 134.1111 | 808.8462 | 505.202 | 1.0064 | -0.002749 | 0.76896 | 0.76889 | 7.6473 | 134124 | 833-0 | 8 | 105 | 12.55
2019-01-23 | 3:14 | 54475 | 15.1298 | 5971.9756 | 4078 | 20 | 99.3419 | 122.1575 | 592.4435 | 101.3339 | 102.8876 | 556.7175 | 4.5019 | 87.0836 | 6.2227 | 0.76683 | 1.4808 | 96.0922 | 417.9191 | 115.6936 | 66.1991 | 15.9327 | 1800.2544 | 24.8117 | 24.9621 | 89.9679 | 40.011 | 50.0728 | 90.1517 | 89.6329 | 88.3871 | 89.9243 | 80.1351 | 39.8328 | 95.0063 | 98.7445 | 90.6192 | 190.4218 | 83.9723 | 89.8923 | 0.0008063 | 90 | 0.82763 | -0.0006254 | 0.76676 | 7.9469 | 102.9031 | 103.8462 | 1.4683 | 18.8699 | 86.7393 | 0.77111 | 134.136 | 0.45807 | 0.44041 | 32.6663 | 18.8635 | 2.3439 | 3.9876 | 6.862 | 5.5838 | 6.2443 | 5.0654 | 4.5948 | 4.1542 | 5.0968 | 1 | 2.2749 | 2.9294 | 1.0673 | 0.2 | 46.8787 | 39.8757 | 0.76683 | 134.1104 | 805.8341 | 507.371 | 1.0064 | -0.002749 | 0.76899 | 0.76892 | 7.6435 | 134124 | 833-0 | 8 | 105 | 12.55
2019-01-23 | 3:14 | 54505 | 15.1381 | 5971.9839 | 4108 | 20 | 99.3433 | 122.1402 | 591.8724 | 101.5764 | 102.7449 | 556.4213 | 4.524 | 87.065 | 6.2374 | 0.76726 | 1.499 | 96.2182 | 417.8153 | 115.8385 | 65.6377 | 15.8961 | 1799.5578 | 24.8248 | 25.0667 | 89.9574 | 40.058 | 50.0745 | 90.1536 | 89.6273 | 88.3999 | 89.9348 | 80.1529 | 39.8184 | 95.0082 | 98.9773 | 90.6 | 190.7411 | 83.9463 | 89.8905 | 0.0008053 | 90 | 0.82763 | -0.0006254 | 0.76719 | 7.8859 | 102.7446 | 103.8641 | 1.4977 | 19.3403 | 86.7971 | 0.77479 | 134.079 | 0.46056 | 0.44377 | 26.264 | 19.3387 | 2.3761 | 3.9717 | 7.0887 | 5.6255 | 6.2458 | 5.1009 | 4.5718 | 4.1145 | 5.1161 | 1 | 2.2201 | 2.9765 | 1.0623 | 0.2 | 47.5227 | 39.7166 | 0.76726 | 134.1027 | 811.9374 | 509.3662 | 1.0064 | -0.002749 | 0.76942 | 0.76935 | 7.5825 | 134124 | 833-0 | 8 | 105 | 12.55
2019-01-23 | 3:15 | 54535 | 15.1464 | 5971.9922 | 4138 | 20 | 99.3481 | 122.1469 | 592.1837 | 101.3701 | 102.8279 | 556.6424 | 4.4984 | 87.1615 | 6.2137 | 0.76671 | 1.499 | 96.2268 | 418.4822 | 115.9866 | 65.4991 | 15.8663 | 1799.3609 | 24.7956 | 25.0218 | 89.9397 | 39.9598 | 50.0745 | 90.1563 | 89.6368 | 88.3774 | 89.9562 | 80.1161 | 39.8121 | 94.9996 | 99.2184 | 90.5993 | 190.8542 | 84.0547 | 89.8965 | 0.000807 | 90 | 0.82763 | -0.0006254 | 0.76665 | 7.9628 | 102.8196 | 103.8454 | 1.4973 | 19.3326 | 86.7539 | 0.77468 | 134.126 | 0.46329 | 0.44313 | 27.95 | 19.3337 | 2.3767 | 3.9715 | 7.1782 | 5.6555 | 6.2351 | 5.1546 | 4.5209 | 4.0756 | 5.1337 | 1 | 2.2361 | 3.0189 | 1.0577 | 0.2 | 47.533 | 39.7151 | 0.76671 | 134.1124 | 801.7081 | 508.0817 | 1.0064 | -0.002749 | 0.76887 | 0.76881 | 7.6594 | 134124 | 833-0 | 8 | 105 | 12.55
2019-01-23 | 3:15 | 54565 | 15.1547 | 5972.0005 | 4168 | 20 | 99.3487 | 122.1546 | 592.2824 | 101.3497 | 102.8709 | 556.4399 | 4.5391 | 87.1531 | 6.2241 | 0.7673 | 1.4982 | 96.1893 | 417.6515 | 115.5761 | 65.2198 | 15.8814 | 1799.593 | 24.7489 | 25.011 | 89.9352 | 40.0355 | 50.0491 | 90.1718 | 89.6309 | 88.3766 | 89.961 | 80.1246 | 39.7947 | 94.993 | 99.4588 | 90.5867 | 190.8931 | 84.041 | 89.9013 | 0.0008061 | 90 | 0.82763 | -0.0006254 | 0.76724 | 7.8798 | 102.8715 | 103.8927 | 1.4999 | 19.3574 | 86.7711 | 0.77435 | 134.0559 | 0.46383 | 0.44517 | 27.4912 | 19.3542 | 2.3848 | 3.9729 | 7.2244 | 5.6879 | 6.2366 | 5.1993 | 4.5215 | 4.1398 | 5.1559 | 1 | 2.241 | 3.0613 | 1.0691 | 0.2 | 47.696 | 39.7293 | 0.7673 | 134.1017 | 808.8267 | 501.5247 | 1.0064 | -0.002749 | 0.76946 | 0.7694 | 7.5764 | 134124 | 833-0 | 8 | 105 | 12.55
2019-01-23 | 3:16 | 54595 | 15.1631 | 5972.0088 | 4198 | 20 | 99.3513 | 122.1876 | 591.9376 | 101.2677 | 102.9153 | 556.4827 | 4.5237 | 86.9635 | 6.26 | 0.76687 | 1.5084 | 96.1624 | 417.4866 | 115.8235 | 65.102 | 15.8795 | 1799.3446 | 24.7381 | 24.8844 | 89.9354 | 40.0629 | 50.0561 | 90.1895 | 89.6511 | 88.3559 | 89.9929 | 80.097 | 39.7857 | 95.0008 | 99.709 | 90.6004 | 190.8529 | 83.8335 | 89.9203 | 0.0008036 | 90 | 0.82763 | -0.0006254 | 0.76682 | 7.9378 | 102.9211 | 103.8716 | 1.5137 | 19.4746 | 86.7249 | 0.77195 | 134.1042 | 0.45234 | 0.43649 | 27.0654 | 19.4748 | 2.3963 | 3.9638 | 7.2477 | 5.7267 | 6.2098 | 5.2386 | 4.4697 | 4.1307 | 5.177 | 1 | 2.3149 | 3.085 | 1.0619 | 0.2 | 47.9251 | 39.6382 | 0.76687 | 134.1087 | 801.252 | 497.5243 | 1.0064 | -0.002749 | 0.76903 | 0.76898 | 7.6345 | 134124 | 833-0 | 8 | 105 | 12.55
2019-01-23 | 3:16 | 54625 | 15.1714 | 5972.0171 | 4228 | 20 | 99.351 | 122.225 | 592.9009 | 101.2663 | 102.8282 | 556.3424 | 4.4858 | 87.3778 | 6.227 | 0.76751 | 1.5036 | 96.1523 | 419.0379 | 115.8604 | 64.873 | 15.8815 | 1799.8986 | 24.7056 | 24.7576 | 89.9408 | 39.9741 | 50.0453 | 90.2136 | 89.6607 | 88.3841 | 90.0078 | 80.069 | 39.7693 | 95.0177 | 99.9445 | 90.5917 | 191.1225 | 84.2643 | 89.9372 | 0.0008071 | 90 | 0.82763 | -0.0006254 | 0.76747 | 7.847 | 102.8284 | 103.8406 | 1.5033 | 19.4204 | 86.7768 | 0.77513 | 134.0801 | 0.46422 | 0.44686 | 25.8464 | 19.4184 | 2.3795 | 3.9677 | 7.3917 | 5.7626 | 6.197 | 5.2698 | 4.4073 | 4.0282 | 5.2008 | 1 | 2.4327 | 3.1076 | 1.0651 | 0.2 | 47.5896 | 39.6771 | 0.76751 | 134.0969 | 806.1412 | 508.4237 | 1.0064 | -0.002749 | 0.76967 | 0.76963 | 7.5436 | 134124 | 833-0 | 8 | 105 | 12.55
2019-01-23 | 3:17 | 54655 | 15.1798 | 5972.0254 | 4258 | 20 | 99.3476 | 122.2842 | 591.862 | 101.2001 | 102.7961 | 556.004 | 4.502 | 87.0664 | 6.2343 | 0.76769 | 1.5069 | 96.2053 | 417.5277 | 115.8669 | 64.6895 | 15.9016 | 1799.187 | 24.6752 | 24.8096 | 89.9358 | 39.9926 | 50.0555 | 90.2284 | 89.6891 | 88.3818 | 90.0128 | 80.0743 | 39.7549 | 95.0174 | 100.1413 | 90.5978 | 191.2361 | 83.9492 | 89.9588 | 0.000804 | 90 | 0.82763 | -0.0006254 | 0.76767 | 7.8192 | 102.7945 | 103.8462 | 1.5062 | 19.4189 | 86.7095 | 0.77357 | 134.1122 | 0.45367 | 0.43403 | 27.0341 | 19.417 | 2.3831 | 3.9651 | 7.5233 | 5.807 | 6.192 | 5.3145 | 4.3682 | 4.1349 | 5.2256 | 1 | 2.4742 | 3.1131 | 1.0558 | 0.2 | 47.6611 | 39.6505 | 0.76769 | 134.0929 | 802.5807 | 507.7534 | 1.0064 | -0.002749 | 0.76986 | 0.76983 | 7.5158 | 134124 | 833-0 | 8 | 105 | 12.55
2019-01-23 | 3:17 | 54685 | 15.1881 | 5972.0337 | 4288 | 20 | 99.3478 | 122.2194 | 592.6128 | 101.0906 | 102.975 | 556.3674 | 4.4819 | 87.3427 | 6.2331 | 0.76764 | 1.5012 | 96.1577 | 417.9657 | 115.7821 | 65.2563 | 15.908 | 1799.5915 | 24.6647 | 24.8284 | 89.9334 | 40.0202 | 50.0532 | 90.2401 | 89.6875 | 88.347 | 90.025 | 80.0647 | 39.7378 | 95.0137 | 100.3068 | 90.6058 | 191.2255 | 84.2261 | 89.9638 | 0.0008076 | 90 | 0.82763 | -0.0006254 | 0.76762 | 7.8257 | 102.9529 | 103.8292 | 1.5011 | 19.36 | 86.7624 | 0.77381 | 134.0833 | 0.46529 | 0.44974 | 28.2925 | 19.357 | 2.366 | 3.9705 | 7.5132 | 5.8425 | 6.1811 | 5.3587 | 4.3099 | 4.1598 | 5.2528 | 1 | 2.5192 | 3.131 | 1.0543 | 0.2 | 47.321 | 39.7053 | 0.76764 | 134.0936 | 807.944 | 501.8979 | 1.0064 | -0.002749 | 0.76981 | 0.76979 | 7.5223 | 134124 | 833-0 | 8 | 105 | 12.55
2019-01-23 | 3:18 | 54715 | 15.1964 | 5972.042 | 4318 | 20 | 99.3448 | 122.1864 | 592.8138 | 101.0752 | 103.1261 | 556.4654 | 4.4678 | 86.8984 | 6.298 | 0.76767 | 1.5108 | 96.1414 | 419.3753 | 115.9113 | 65.7832 | 15.8916 | 1799.6088 | 24.6561 | 24.7326 | 89.9215 | 39.9854 | 50.0551 | 90.2469 | 89.7002 | 88.3526 | 90.0354 | 80.0279 | 39.7268 | 95.0038 | 100.4549 | 90.6001 | 191.2923 | 83.7493 | 89.9735 | 0.0008017 | 90 | 0.82763 | -0.0006254 | 0.76765 | 7.8218 | 103.1253 | 103.8051 | 1.5195 | 19.523 | 86.6905 | 0.7709 | 134.1218 | 0.46503 | 0.44807 | 26.1911 | 19.5295 | 2.374 | 3.9631 | 7.3817 | 5.8814 | 6.1686 | 5.4164 | 4.2467 | 4.1344 | 5.2797 | 1 | 2.6309 | 3.1339 | 1.0497 | 0.2 | 47.4795 | 39.6314 | 0.76767 | 134.0929 | 813.93 | 510.5416 | 1.0064 | -0.002749 | 0.76983 | 0.76981 | 7.5183 | 134124 | 833-0 | 8 | 105 | 12.55
2019-01-23 | 3:18 | 54745 | 15.2048 | 5972.0503 | 4348 | 20 | 99.3439 | 122.2096 | 592.0619 | 100.9904 | 102.8753 | 556.2861 | 4.4993 | 87.0817 | 6.2495 | 0.76743 | 1.5101 | 96.2052 | 418.1248 | 115.7747 | 65.5828 | 15.8797 | 1799.4974 | 24.626 | 24.6851 | 89.9106 | 40.0074 | 50.0335 | 90.2329 | 89.6934 | 88.3466 | 90.018 | 80.0087 | 39.7065 | 95.0057 | 100.5786 | 90.5915 | 191.2611 | 83.9569 | 89.9632 | 0.000805 | 90 | 0.82763 | -0.0006254 | 0.76741 | 7.8559 | 102.8801 | 103.8364 | 1.5082 | 19.4198 | 86.752 | 0.77255 | 134.0831 | 0.46659 | 0.45074 | 27.1408 | 19.4255 | 2.345 | 3.9622 | 7.5589 | 5.925 | 6.1832 | 5.4769 | 4.223 | 4.1734 | 5.3104 | 1 | 2.7357 | 3.1573 | 1.0595 | 0.2 | 46.8997 | 39.6219 | 0.76743 | 134.0975 | 803.303 | 506.8249 | 1.0064 | -0.002749 | 0.76959 | 0.76957 | 7.5525 | 134124 | 833-0 | 8 | 105 | 12.55
2019-01-23 | 3:19 | 54775 | 15.2131 | 5972.0586 | 4378 | 20 | 99.3445 | 122.1907 | 593.0435 | 100.9889 | 102.8654 | 556.5544 | 4.4418 | 86.8931 | 6.2392 | 0.76782 | 1.4815 | 96.1739 | 418.43 | 115.8872 | 64.8261 | 15.8442 | 1799.5907 | 24.5891 | 24.6413 | 89.9121 | 39.9985 | 50.0266 | 90.2335 | 89.7297 | 88.3207 | 90.0179 | 80.0079 | 39.6878 | 94.9939 | 100.7027 | 90.5823 | 191.3227 | 83.7734 | 89.9816 | 0.0008056 | 90 | 0.82763 | -0.0006254 | 0.7678 | 7.8 | 102.847 | 103.7901 | 1.4874 | 19.2178 | 86.759 | 0.77521 | 134.0594 | 0.46165 | 0.44454 | 26.0967 | 19.2171 | 2.3373 | 3.9909 | 7.6699 | 5.9638 | 6.1832 | 5.5271 | 4.1415 | 4.1098 | 5.3421 | 1 | 2.8675 | 3.1589 | 1.0628 | 0.2 | 46.7452 | 39.9087 | 0.76782 | 134.09 | 809.51 | 507.298 | 1.0064 | -0.002749 | 0.76998 | 0.76997 | 7.4966 | 134124 | 833-0 | 8 | 105 | 12.55
2019-01-23 | 3:19 | 54805 | 15.2214 | 5972.0669 | 4408 | 20 | 99.3448 | 122.2467 | 592.9185 | 100.9063 | 103.0418 | 556.5889 | 4.4361 | 87.2531 | 6.2428 | 0.76765 | 1.5016 | 96.2453 | 419.0728 | 115.9717 | 64.8199 | 15.8339 | 1799.6262 | 24.5823 | 24.631 | 89.9082 | 40.0042 | 50.046 | 90.2388 | 89.6857 | 88.335 | 90.0288 | 79.9691 | 39.6618 | 94.9758 | 100.805 | 90.5716 | 191.9077 | 84.1316 | 89.9622 | 0.0008071 | 90 | 0.82763 | -0.0006254 | 0.76762 | 7.8256 | 103.0415 | 103.7829 | 1.5054 | 19.3937 | 86.7524 | 0.77295 | 134.1019 | 0.46562 | 0.44768 | 27.6061 | 19.3963 | 2.3368 | 3.9703 | 7.5458 | 6.0062 | 6.1734 | 5.5876 | 4.0725 | 4.2376 | 5.3778 | 1 | 2.983 | 3.1877 | 1.0487 | 0.2 | 46.7353 | 39.7029 | 0.76765 | 134.0936 | 815.4311 | 514.475 | 1.0064 | -0.002749 | 0.76981 | 0.76979 | 7.5221 | 134124 | 833-0 | 8 | 105 | 12.55
2019-01-23 | 3:20 | 54835 | 15.2297 | 5972.0757 | 4438 | 20 | 99.3414 | 122.2131 | 591.793 | 100.9817 | 103.0233 | 556.1735 | 4.4369 | 87.1762 | 6.229 | 0.76787 | 1.5032 | 96.3006 | 418.503 | 115.8048 | 65.2364 | 15.8393 | 1799.8318 | 24.5759 | 24.6351 | 89.9001 | 39.9971 | 50.0512 | 90.2477 | 89.6935 | 88.3254 | 90.0225 | 79.9547 | 39.6395 | 94.975 | 100.9221 | 90.5779 | 192.2312 | 84.0617 | 89.9706 | 0.0008071 | 90 | 0.82763 | -0.0006254 | 0.76785 | 7.7931 | 103.0166 | 103.7753 | 1.5034 | 19.3834 | 86.7363 | 0.77359 | 134.0865 | 0.45982 | 0.44245 | 27.0314 | 19.3854 | 2.324 | 3.9678 | 7.5416 | 6.0487 | 6.1788 | 5.6544 | 4.0024 | 4.1449 | 5.4145 | 1 | 3.086 | 3.1945 | 1.0419 | 0.2 | 46.4797 | 39.6784 | 0.76787 | 134.0893 | 793.135 | 512.4642 | 1.0064 | -0.002749 | 0.77004 | 0.77002 | 7.4897 | 134124 | 833-0 | 8 | 105 | 12.55
2019-01-23 | 3:20 | 54865 | 15.2381 | 5972.084 | 4468 | 20 | 99.3349 | 122.2311 | 593.1599 | 100.8504 | 103.3147 | 556.8782 | 4.4149 | 87.5099 | 6.2263 | 0.76776 | 1.5002 | 96.2316 | 418.6815 | 116.1176 | 65.7232 | 15.8625 | 1799.9003 | 24.5736 | 24.5623 | 89.9021 | 39.9913 | 50.0102 | 90.2453 | 89.7066 | 88.3139 | 90.0016 | 79.9271 | 39.6056 | 94.9651 | 101.003 | 90.5625 | 192.3199 | 84.3968 | 89.9759 | 0.0008097 | 90 | 0.82763 | -0.0006254 | 0.76774 | 7.8088 | 103.3143 | 103.7502 | 1.4989 | 19.3541 | 86.7591 | 0.77476 | 134.0946 | 0.46239 | 0.44387 | 26.8008 | 19.3542 | 2.3056 | 3.9709 | 7.2151 | 6.0842 | 6.1981 | 5.7118 | 3.9193 | 4.2616 | 5.4572 | 1 | 3.244 | 3.2021 | 1.0657 | 0.2 | 46.1121 | 39.7085 | 0.76776 | 134.0912 | 801.9038 | 497.7545 | 1.0064 | -0.002749 | 0.76992 | 0.76991 | 7.5054 | 134124 | 833-0 | 8 | 105 | 12.55
2019-01-23 | 3:21 | 54895 | 15.2464 | 5972.0923 | 4498 | 20 | 99.3378 | 122.169 | 592.2281 | 100.8542 | 103.2515 | 556.267 | 4.4345 | 87.0417 | 6.2524 | 0.76789 | 1.4859 | 96.2061 | 418.3742 | 115.8729 | 65.5406 | 15.8797 | 1799.6465 | 24.5491 | 24.6002 | 89.8975 | 39.9867 | 50.0036 | 90.2469 | 89.7238 | 88.29 | 89.9954 | 79.9224 | 39.5818 | 94.9595 | 101.0784 | 90.5594 | 192.4726 | 83.9155 | 89.9854 | 0.0008072 | 90 | 0.82763 | -0.0006254 | 0.76788 | 7.7889 | 103.2691 | 103.7774 | 1.4903 | 19.1832 | 86.7765 | 0.77233 | 134.1055 | 0.46257 | 0.44598 | 26.4781 | 19.1838 | 2.3067 | 3.9855 | 7.0698 | 6.1281 | 6.2032 | 5.7759 | 3.8791 | 4.2491 | 5.4996 | 1 | 3.3506 | 3.2047 | 1.0694 | 0.2 | 46.1349 | 39.8555 | 0.76789 | 134.0885 | 800.8563 | 503.3363 | 1.0064 | -0.002749 | 0.77006 | 0.77005 | 7.4854 | 134124 | 833-0 | 8 | 105 | 12.55
2019-01-23 | 3:21 | 54925 | 15.2548 | 5972.1006 | 4528 | 20 | 99.3378 | 122.2248 | 592.5785 | 100.7772 | 103.0898 | 556.7463 | 4.3979 | 86.9918 | 6.2514 | 0.76744 | 1.5001 | 96.1722 | 419.0271 | 116.0398 | 65.072 | 15.902 | 1799.3491 | 24.5472 | 24.6514 | 89.8883 | 39.9684 | 50.0169 | 90.2383 | 89.6985 | 88.2993 | 89.9853 | 79.9245 | 39.5668 | 94.9542 | 101.1514 | 90.557 | 192.4701 | 83.8661 | 89.9684 | 0.0008045 | 90 | 0.82763 | -0.0006254 | 0.76742 | 7.8535 | 103.0593 | 103.7417 | 1.5038 | 19.2912 | 86.7497 | 0.7697 | 134.1344 | 0.46712 | 0.45327 | 29.2768 | 19.2892 | 2.3197 | 3.9704 | 7.1354 | 6.1675 | 6.2127 | 5.8528 | 3.7882 | 4.2867 | 5.5418 | 1 | 3.4408 | 3.2265 | 1.0605 | 0.2 | 46.3949 | 39.7037 | 0.76744 | 134.0971 | 798.3551 | 501.8702 | 1.0064 | -0.002749 | 0.76961 | 0.76959 | 7.5501 | 134124 | 833-0 | 8 | 105 | 12.55
2019-01-23 | 3:22 | 54955 | 15.2631 | 5972.1089 | 4558 | 20 | 99.3374 | 122.2045 | 593.1051 | 100.8519 | 103.2101 | 556.4597 | 4.3907 | 87.1735 | 6.2375 | 0.76708 | 1.5057 | 96.2143 | 418.5632 | 115.7821 | 64.5643 | 15.908 | 1799.4599 | 24.5394 | 24.5636 | 89.8867 | 40.0125 | 50.0568 | 90.2456 | 89.6799 | 88.2967 | 89.9818 | 79.8745 | 39.5281 | 94.9523 | 101.2335 | 90.5609 | 192.8788 | 84.0547 | 89.9628 | 0.0008064 | 90 | 0.82763 | -0.0006254 | 0.76706 | 7.9049 | 103.2189 | 103.7233 | 1.5068 | 19.4042 | 86.8103 | 0.77265 | 134.0992 | 0.45933 | 0.44111 | 26.3331 | 19.4059 | 2.3197 | 3.9635 | 6.9121 | 6.2202 | 6.215 | 5.9235 | 3.707 | 4.2747 | 5.592 | 1 | 3.5956 | 3.2463 | 1.034 | 0.2 | 46.3949 | 39.6354 | 0.76708 | 134.1037 | 810.0335 | 504.0749 | 1.0064 | -0.002749 | 0.76924 | 0.76922 | 7.6015 | 134124 | 833-0 | 8 | 105 | 12.55
2019-01-23 | 3:22 | 54985 | 15.2714 | 5972.1172 | 4588 | 20 | 99.3366 | 122.1477 | 592.4688 | 100.5589 | 102.9592 | 556.5472 | 4.3391 | 86.9856 | 6.2616 | 0.7668 | 1.512 | 96.1931 | 418.3364 | 115.9678 | 64.2913 | 15.8974 | 1799.9424 | 24.5366 | 24.7122 | 89.8778 | 39.9913 | 50.0301 | 90.2506 | 89.7007 | 88.2935 | 89.9819 | 79.904 | 39.5041 | 94.9411 | 101.3165 | 90.5508 | 193.3803 | 83.8548 | 89.9756 | 0.0008033 | 90 | 0.82763 | -0.0006254 | 0.76678 | 7.9439 | 102.9655 | 103.6793 | 1.5119 | 19.4068 | 86.7828 | 0.77014 | 134.1301 | 0.46213 | 0.44844 | 27.2466 | 19.406 | 2.3335 | 3.9571 | 7.0176 | 6.2641 | 6.2163 | 6.0045 | 3.5942 | 4.3013 | 5.6414 | 1 | 3.6347 | 3.2448 | 1.0478 | 0.2 | 46.6707 | 39.5714 | 0.7668 | 134.1084 | 803.1796 | 506.8782 | 1.0064 | -0.002749 | 0.76895 | 0.76894 | 7.6406 | 134124 | 833-0 | 8 | 105 | 12.55
2019-01-23 | 3:23 | 55015 | 15.2797 | 5972.1255 | 4618 | 20 | 99.3333 | 122.1689 | 592.4793 | 100.6091 | 102.8901 | 556.7352 | 4.3794 | 86.9679 | 6.2415 | 0.76622 | 1.499 | 96.3147 | 418.6261 | 116.0155 | 63.9711 | 15.9036 | 1799.7722 | 24.5258 | 24.6657 | 89.878 | 39.975 | 50.0149 | 90.2442 | 89.7169 | 88.277 | 89.9546 | 79.8955 | 39.477 | 94.9455 | 101.3897 | 90.5519 | 193.5385 | 83.8472 | 89.9805 | 0.0008037 | 90 | 0.82763 | -0.0006254 | 0.76621 | 8.0242 | 102.8939 | 103.7108 | 1.4873 | 19.0788 | 86.758 | 0.76965 | 134.1469 | 0.47079 | 0.4544 | 32.389 | 19.078 | 2.3427 | 3.9684 | 7.1179 | 6.3251 | 6.2438 | 6.0744 | 3.5373 | 4.3043 | 5.6942 | 1 | 3.746 | 3.2576 | 1.0559 | 0.2 | 46.8538 | 39.6838 | 0.76622 | 134.1184 | 811.9547 | 512.4792 | 1.0064 | -0.002749 | 0.76838 | 0.76837 | 7.721 | 134124 | 833-0 | 8 | 105 | 12.55
2019-01-23 | 3:23 | 55045 | 15.2881 | 5972.1338 | 4648 | 20 | 99.3326 | 122.1415 | 592.9742 | 100.7267 | 103.0413 | 556.6518 | 4.3629 | 87.2134 | 6.2285 | 0.76641 | 1.5022 | 96.3753 | 419.3213 | 115.9429 | 64.5859 | 15.897 | 1799.6887 | 24.5236 | 24.6974 | 89.8683 | 39.9843 | 50.0394 | 90.244 | 89.6886 | 88.2843 | 89.9374 | 79.8912 | 39.4559 | 94.9449 | 101.4464 | 90.5465 | 193.6157 | 84.0992 | 89.9663 | 0.0008064 | 90 | 0.82763 | -0.0006254 | 0.76638 | 7.9998 | 103.0352 | 103.6899 | 1.4968 | 19.2893 | 86.7612 | 0.77323 | 134.0778 | 0.47084 | 0.45302 | 26.9679 | 19.2901 | 2.3488 | 3.9653 | 7.0368 | 6.3766 | 6.2675 | 6.1619 | 3.4452 | 4.2938 | 5.7473 | 1 | 3.823 | 3.2701 | 1.0392 | 0.2 | 46.975 | 39.6528 | 0.76641 | 134.1156 | 800.9819 | 511.7838 | 1.0064 | -0.002749 | 0.76856 | 0.76854 | 7.6966 | 134124 | 833-0 | 8 | 105 | 12.55
2019-01-23 | 3:24 | 55075 | 15.2964 | 5972.1421 | 4678 | 20 | 99.3353 | 122.1499 | 592.9126 | 100.84 | 103.0021 | 556.4438 | 4.3689 | 86.9626 | 6.2509 | 0.7665 | 1.5038 | 96.2383 | 418.4262 | 115.9709 | 64.9833 | 15.8815 | 1800.0102 | 24.5081 | 24.7022 | 89.8665 | 39.9977 | 50.0477 | 90.2481 | 89.7001 | 88.2842 | 89.9141 | 79.8924 | 39.4475 | 94.9348 | 101.5125 | 90.5446 | 193.7704 | 83.8371 | 89.9741 | 0.0008035 | 90 | 0.82763 | -0.0006254 | 0.76649 | 7.9852 | 102.9937 | 103.7079 | 1.5047 | 19.375 | 86.7539 | 0.77259 | 134.0935 | 0.46922 | 0.45144 | 26.2314 | 19.3713 | 2.3693 | 3.9643 | 7.059 | 6.419 | 6.2983 | 6.2427 | 3.378 | 4.3454 | 5.7986 | 1 | 3.9111 | 3.2714 | 1.0317 | 0.2 | 47.3853 | 39.6432 | 0.7665 | 134.1136 | 809.5912 | 499.9904 | 1.0064 | -0.002749 | 0.76866 | 0.76865 | 7.6819 | 134124 | 833-0 | 8 | 105 | 12.55
2019-01-23 | 3:24 | 55105 | 15.3048 | 5972.1504 | 4708 | 20 | 99.3395 | 122.1024 | 592.8224 | 101.1562 | 103.1237 | 556.3609 | 4.2867 | 87.289 | 6.2331 | 0.76587 | 1.4953 | 96.2372 | 417.9783 | 116.1093 | 65.0705 | 15.8096 | 1799.9012 | 24.4935 | 24.6801 | 89.8621 | 40.0283 | 50.059 | 90.2501 | 89.7039 | 88.2884 | 89.8921 | 79.8672 | 39.4179 | 94.9415 | 101.5781 | 90.5364 | 194.5487 | 84.1724 | 89.977 | 0.000807 | 90 | 0.82763 | -0.0006254 | 0.76586 | 8.0745 | 103.1213 | 103.6229 | 1.4967 | 19.2182 | 86.7479 | 0.77041 | 134.2018 | 0.45859 | 0.43855 | 30.5127 | 19.2182 | 2.3603 | 3.972 | 6.9268 | 6.4702 | 6.3338 | 6.3297 | 3.2219 | 4.3131 | 5.8571 | 1 | 4.0134 | 3.2874 | 1.0216 | 0.2 | 47.2059 | 39.7195 | 0.76587 | 134.1249 | 804.2095 | 504.6437 | 1.0064 | -0.002749 | 0.76802 | 0.76801 | 7.7713 | 134124 | 833-0 | 8 | 105 | 12.55
2019-01-23 | 3:25 | 55135 | 15.3131 | 5972.1587 | 4738 | 20 | 99.3371 | 122.1161 | 592.4567 | 101.4012 | 103.001 | 556.8821 | 4.2828 | 87.1819 | 6.2184 | 0.7663 | 1.4994 | 96.1762 | 419.0771 | 115.8595 | 64.2061 | 15.7883 | 1799.9871 | 24.4568 | 24.7163 | 89.8504 | 39.9832 | 50.0438 | 90.2449 | 89.6922 | 88.274 | 89.8815 | 79.8714 | 39.3756 | 94.9246 | 101.6328 | 90.5327 | 195.0678 | 84.0727 | 89.9685 | 0.0008081 | 90 | 0.82763 | -0.0006254 | 0.76628 | 8.0149 | 103.0143 | 103.6139 | 1.4983 | 19.3333 | 86.7588 | 0.7742 | 134.055 | 0.4688 | 0.45072 | 27.7461 | 19.334 | 2.3561 | 3.9678 | 6.9729 | 6.5101 | 6.3606 | 6.4308 | 3.1133 | 4.3474 | 5.9221 | 1 | 4.0802 | 3.2971 | 1.0275 | 0.2 | 47.1224 | 39.6779 | 0.7663 | 134.1175 | 810.4366 | 507.0408 | 1.0064 | -0.002749 | 0.76845 | 0.76843 | 7.7117 | 134124 | 833-0 | 8 | 105 | 12.55
2019-01-23 | 3:25 | 55165 | 15.3214 | 5972.167 | 4768 | 20 | 99.335 | 122.0945 | 593.3262 | 101.3891 | 103.0641 | 556.3684 | 4.6887 | 86.9974 | 6.267 | 0.76662 | 1.4723 | 96.26 | 419.2041 | 115.8118 | 64.5917 | 15.7835 | 1799.8937 | 24.4586 | 24.7564 | 89.8663 | 39.9948 | 50.0361 | 90.2503 | 89.7249 | 88.2796 | 89.8847 | 79.8633 | 39.3429 | 94.9202 | 101.6931 | 90.5397 | 195.5868 | 83.8639 | 89.9876 | 0.0008064 | 90 | 0.82763 | -0.0006254 | 0.76661 | 7.9681 | 103.0596 | 104.0227 | 1.4917 | 19.2437 | 86.773 | 0.77401 | 134.0922 | 0.45577 | 0.44016 | 24.8371 | 19.245 | 2.3455 | 3.9966 | 6.927 | 6.569 | 6.3752 | 6.4976 | 3.3722 | 4.3057 | 5.9878 | 1 | 4.1433 | 3.2982 | 1.0299 | 0.2 | 46.9093 | 39.9659 | 0.76662 | 134.1112 | 810.6627 | 509.7362 | 1.0064 | -0.002749 | 0.76878 | 0.76877 | 7.6648 | 134124 | 833-0 | 8 | 105 | 12.55
2019-01-23 | 3:26 | 55195 | 15.3298 | 5972.1753 | 4798 | 20 | 99.3342 | 121.8183 | 592.8328 | 101.2446 | 103.0059 | 556.9421 | 4.677 | 87.3404 | 6.2394 | 0.76687 | 1.502 | 96.2621 | 418.1774 | 116.0812 | 64.6503 | 15.7744 | 1799.6113 | 24.4691 | 24.7665 | 89.8971 | 39.985 | 50.0249 | 90.282 | 89.7294 | 88.2717 | 89.8807 | 79.843 | 39.307 | 94.9345 | 101.7425 | 90.5563 | 196.0388 | 84.2207 | 90.0057 | 0.0008073 | 90 | 0.82763 | -0.0006254 | 0.76687 | 7.9314 | 103.0009 | 104.005 | 1.5023 | 19.3612 | 86.7426 | 0.77327 | 134.1168 | 0.46617 | 0.45014 | 26.8881 | 19.361 | 2.3407 | 3.9652 | 6.958 | 6.6218 | 6.396 | 6.5236 | 3.3588 | 4.3674 | 6.0575 | 1 | 4.2102 | 3.2859 | 1.0339 | 0.2 | 46.8142 | 39.6518 | 0.76687 | 134.1062 | 816.3825 | 506.9354 | 1.0064 | -0.002749 | 0.76903 | 0.76903 | 7.6281 | 134124 | 833-0 | 8 | 105 | 12.55
2019-01-23 | 3:26 | 55225 | 15.3381 | 5972.1836 | 4828 | 20 | 99.3373 | 121.5704 | 591.6605 | 101.2659 | 102.7878 | 556.2074 | 4.664 | 86.8783 | 6.2707 | 0.76594 | 1.5044 | 96.2738 | 418.2402 | 116.0014 | 63.5426 | 15.7563 | 1799.6519 | 24.4713 | 24.7992 | 89.9262 | 40.0011 | 50.009 | 90.3064 | 89.7682 | 88.2877 | 89.8959 | 79.8521 | 39.2814 | 94.9364 | 101.7663 | 90.5595 | 196.1916 | 83.7429 | 90.0373 | 0.0008031 | 90 | 0.82763 | -0.0006254 | 0.76596 | 8.0597 | 102.7885 | 104.016 | 1.5127 | 19.4356 | 86.7454 | 0.77092 | 134.1715 | 0.46344 | 0.44449 | 26.7623 | 19.4432 | 2.3416 | 3.9641 | 7.1593 | 6.6681 | 6.3994 | 6.5405 | 3.3671 | 4.3015 | 6.1274 | 1 | 4.264 | 3.2595 | 1.0424 | 0.2 | 46.8321 | 39.6408 | 0.76594 | 134.1218 | 808.2644 | 513.7839 | 1.0064 | -0.002749 | 0.76809 | 0.76811 | 7.7565 | 134124 | 833-0 | 8 | 105 | 12.55
2019-01-23 | 3:27 | 55255 | 15.3464 | 5972.1919 | 4858 | 20 | 99.3318 | 119.4089 | 591.6256 | 101.4263 | 102.7651 | 556.5295 | 4.7061 | 86.7982 | 6.2372 | 0.76596 | 1.5039 | 95.2572 | 417.7943 | 116.0912 | 63.5103 | 15.7267 | 1799.5834 | 24.4807 | 24.8989 | 89.9465 | 39.9896 | 49.9842 | 90.3103 | 89.769 | 88.2926 | 89.8845 | 79.8461 | 39.2344 | 94.9433 | 101.7546 | 90.5931 | 197.585 | 83.6796 | 90.0396 | 0.0008017 | 90 | 0.82763 | -0.0006254 | 0.76598 | 8.0569 | 102.7426 | 104.0306 | 1.4923 | 19.1966 | 86.8198 | 0.77183 | 134.0911 | 0.47086 | 0.45264 | 29.4626 | 19.1974 | 2.349 | 3.9633 | 7.3636 | 6.4365 | 6.4251 | 6.558 | 3.3492 | 4.3338 | 6.207 | 1 | 4.2624 | 3.2438 | 1.0579 | 0.2 | 46.9808 | 39.6334 | 0.76596 | 134.1214 | 812.1019 | 512.5838 | 1.0064 | -0.002749 | 0.76811 | 0.76813 | 7.7537 | 134124 | 833-0 | 8 | 105 | 12.55
2019-01-23 | 3:27 | 55285 | 15.3547 | 5972.2007 | 4888 | 20 | 99.3324 | 119.4353 | 591.9336 | 101.1637 | 102.9195 | 556.628 | 4.7115 | 87.3664 | 6.2345 | 0.76677 | 1.5022 | 95.2617 | 417.1986 | 115.9887 | 64.4293 | 15.7347 | 1799.9205 | 24.4744 | 24.9315 | 89.9646 | 39.9956 | 49.9746 | 90.3334 | 89.7822 | 88.286 | 89.8904 | 79.8758 | 39.2267 | 94.9763 | 101.7139 | 90.604 | 196.5293 | 84.2491 | 90.0578 | 0.0008073 | 90 | 0.82763 | -0.0006254 | 0.7668 | 7.941 | 102.9083 | 104.0358 | 1.5051 | 19.3706 | 86.8082 | 0.77219 | 134.1114 | 0.46754 | 0.45048 | 27.1926 | 19.3708 | 2.3307 | 3.9648 | 7.3276 | 6.2825 | 6.4375 | 6.559 | 3.3536 | 4.4413 | 6.2783 | 1 | 4.2715 | 3.208 | 1.0653 | 0.2 | 46.6142 | 39.6476 | 0.76677 | 134.1063 | 802.5397 | 507.1357 | 1.0064 | -0.002749 | 0.76892 | 0.76896 | 7.6377 | 134124 | 833-0 | 8 | 105 | 12.55
2019-01-23 | 3:28 | 55315 | 15.3631 | 5972.209 | 4918 | 20 | 99.3392 | 119.3769 | 592.6942 | 101.1372 | 103.1178 | 556.4545 | 4.7928 | 86.8672 | 6.2771 | 0.76606 | 1.4919 | 95.1453 | 418.5643 | 115.8315 | 64.2526 | 15.5354 | 1799.3951 | 24.4371 | 24.7805 | 89.9821 | 39.9817 | 49.9906 | 90.3557 | 89.8278 | 88.3036 | 89.9184 | 79.8873 | 39.2489 | 94.9983 | 101.633 | 90.6208 | 195.6768 | 83.7287 | 90.0918 | 0.000804 | 90 | 0.82763 | -0.0006254 | 0.76612 | 8.0369 | 103.1221 | 104.1341 | 1.5106 | 19.424 | 86.7855 | 0.77152 | 134.1237 | 0.46578 | 0.44823 | 25.6221 | 19.4286 | 2.3187 | 3.977 | 7.155 | 6.1165 | 6.4265 | 6.5455 | 3.4498 | 4.3783 | 6.3416 | 1 | 4.3824 | 3.1541 | 1.0567 | 0.2 | 46.3736 | 39.7701 | 0.76606 | 134.1178 | 811.0522 | 503.2006 | 1.0064 | -0.002749 | 0.76822 | 0.76828 | 7.7337 | 134124 | 833-0 | 8 | 105 | 12.55
2019-01-23 | 3:28 | 55345 | 15.3714 | 5972.2173 | 4948 | 20 | 99.3367 | 119.3259 | 592.5097 | 101.1202 | 103.1535 | 556.4715 | 4.8705 | 86.9511 | 6.2564 | 0.76574 | 1.511 | 95.1296 | 419.0793 | 116.139 | 64.7497 | 15.2661 | 1800.1671 | 24.3636 | 24.675 | 90.0052 | 39.9392 | 50.0035 | 90.3719 | 89.8278 | 88.3224 | 89.9543 | 79.8808 | 39.2966 | 95.023 | 101.5281 | 90.6352 | 194.9675 | 83.8229 | 90.0999 | 0.0008026 | 90 | 0.82763 | -0.0006254 | 0.7658 | 8.0818 | 103.1417 | 104.1913 | 1.5135 | 19.4405 | 86.8127 | 0.77069 | 134.1253 | 0.46228 | 0.44538 | 26.1703 | 19.4463 | 2.3192 | 3.9562 | 7.0723 | 5.9599 | 6.4031 | 6.5159 | 3.5287 | 4.4134 | 6.3956 | 1 | 4.5233 | 3.108 | 1.0481 | 0.2 | 46.3832 | 39.5622 | 0.76574 | 134.1233 | 804.2881 | 504.4695 | 1.0064 | -0.002749 | 0.76789 | 0.76796 | 7.7786 | 134124 | 833-0 | 8 | 105 | 12.55
2019-01-23 | 3:29 | 55375 | 15.3798 | 5972.2256 | 4978 | 20 | 99.334 | 119.2439 | 592.2916 | 101.1242 | 103.353 | 556.1829 | 4.8995 | 86.9105 | 6.2631 | 0.7655 | 1.4981 | 95.1052 | 418.0899 | 115.878 | 66.2479 | 14.9536 | 1799.6093 | 24.2248 | 24.3811 | 90.0242 | 40.0278 | 50.0008 | 90.3877 | 89.8497 | 88.3387 | 90.0007 | 79.8575 | 39.34 | 95.0485 | 101.3771 | 90.667 | 193.8313 | 83.7789 | 90.1187 | 0.0008042 | 90 | 0.82763 | -0.0006254 | 0.76557 | 8.1143 | 103.3484 | 104.2328 | 1.5047 | 19.3058 | 86.824 | 0.7698 | 134.1392 | 0.47211 | 0.45376 | 27.8815 | 19.3069 | 2.3087 | 3.9679 | 6.7708 | 5.805 | 6.3628 | 6.4847 | 3.6209 | 4.4238 | 6.4462 | 1 | 4.8101 | 3.05 | 1.0504 | 0.2 | 46.1731 | 39.6792 | 0.7655 | 134.127 | 810.1012 | 501.9817 | 1.0064 | -0.002749 | 0.76765 | 0.76772 | 7.8112 | 134124 | 833-0 | 8 | 105 | 12.55
2019-01-23 | 3:29 | 55405 | 15.3881 | 5972.2339 | 5008 | 20 | 99.3262 | 119.1967 | 592.7507 | 100.9914 | 103.3739 | 556.8149 | 4.9629 | 87.1417 | 6.2653 | 0.76538 | 1.5027 | 95.0802 | 418.8178 | 115.8876 | 66.1411 | 14.9078 | 1800.2209 | 24.0652 | 24.21 | 90.033 | 40.0024 | 50.0004 | 90.4031 | 89.8407 | 88.3255 | 90.0326 | 79.8374 | 39.3933 | 95.0756 | 101.1922 | 90.6663 | 193.1876 | 84.009 | 90.1219 | 0.0008052 | 90 | 0.82763 | -0.0006254 | 0.76546 | 8.1309 | 103.3757 | 104.2861 | 1.5082 | 19.3205 | 86.8637 | 0.76864 | 134.1837 | 0.44825 | 0.43489 | 27.6192 | 19.3191 | 2.3087 | 3.9613 | 6.5454 | 5.6482 | 6.334 | 6.4556 | 3.7309 | 4.3393 | 6.4901 | 1 | 5.1204 | 2.9948 | 1.0511 | 0.2 | 46.1737 | 39.6131 | 0.76538 | 134.1291 | 804.3506 | 504.1536 | 1.0064 | -0.002749 | 0.76753 | 0.76761 | 7.8278 | 134124 | 833-0 | 8 | 105 | 12.55
2019-01-23 | 3:30 | 55435 | 15.3964 | 5972.2422 | 5038 | 20 | 99.3221 | 120.5002 | 592.4252 | 101.0222 | 103.3129 | 556.6164 | 4.9697 | 86.9869 | 6.2539 | 0.76498 | 1.4933 | 95.1118 | 419.3651 | 115.8824 | 65.2683 | 14.9088 | 1799.8803 | 23.8983 | 24.0604 | 90.0465 | 40.0027 | 50.0478 | 90.4129 | 89.8673 | 88.3376 | 90.0837 | 79.7978 | 39.4403 | 95.1077 | 100.9869 | 90.6865 | 192.6386 | 83.8599 | 90.1401 | 0.0008051 | 90 | 0.82763 | -0.0006254 | 0.76506 | 8.1864 | 103.3081 | 104.2883 | 1.4975 | 19.2279 | 86.8061 | 0.77037 | 134.131 | 0.46738 | 0.44907 | 26.5135 | 19.2206 | 2.3043 | 3.9697 | 6.3982 | 5.4916 | 6.2805 | 6.4158 | 3.8083 | 4.4324 | 6.531 | 1 | 5.4414 | 2.9276 | 1.0218 | 0.2 | 46.0855 | 39.6973 | 0.76498 | 134.1357 | 815.1365 | 509.0641 | 1.0064 | -0.002749 | 0.76712 | 0.76721 | 7.8834 | 134124 | 833-0 | 8 | 105 | 12.55
2019-01-23 | 3:30 | 55465 | 15.4047 | 5972.2505 | 5068 | 20 | 99.3207 | 121.0114 | 592.0092 | 100.9416 | 103.1662 | 555.9288 | 4.9963 | 87.0756 | 6.2551 | 0.76444 | 1.491 | 95.1737 | 418.1857 | 115.4715 | 65.2202 | 14.9111 | 1799.5888 | 23.7061 | 23.8339 | 90.0578 | 40.0379 | 50.088 | 90.4006 | 89.8514 | 88.3784 | 90.0938 | 79.7512 | 39.4734 | 95.1194 | 100.736 | 90.6923 | 191.9886 | 83.948 | 90.126 | 0.000806 | 90 | 0.82763 | -0.0006254 | 0.76452 | 8.2632 | 103.1668 | 104.3241 | 1.4745 | 18.878 | 86.767 | 0.76818 | 134.1712 | 0.47989 | 0.46387 | 31.981 | 18.8708 | 2.3054 | 3.9692 | 6.3761 | 5.3413 | 6.257 | 6.3655 | 3.9194 | 4.3629 | 6.571 | 1 | 5.8838 | 2.8815 | 0.99262 | 0.2 | 46.1075 | 39.6922 | 0.76444 | 134.1457 | 803.2248 | 510.6081 | 1.0064 | -0.002749 | 0.76659 | 0.76667 | 7.9602 | 134124 | 833-0 | 8 | 105 | 12.55
2019-01-23 | 3:31 | 55495 | 15.4131 | 5972.2588 | 5098 | 20 | 99.3188 | 121.3158 | 592.0553 | 100.8969 | 103.1894 | 556.6565 | 5.0213 | 86.9398 | 6.2397 | 0.7645 | 1.5029 | 95.7694 | 417.8337 | 115.4358 | 64.7767 | 14.9207 | 1799.2191 | 23.5827 | 24.2033 | 90.0597 | 39.9889 | 50.0757 | 90.3776 | 89.8099 | 88.3542 | 90.0939 | 79.8447 | 39.5288 | 95.1276 | 100.4529 | 90.7051 | 191.5247 | 83.8199 | 90.0938 | 0.0008041 | 90 | 0.82763 | -0.0006254 | 0.76456 | 8.2579 | 103.1841 | 104.3394 | 1.5031 | 19.3065 | 86.8078 | 0.77068 | 134.1237 | 0.46478 | 0.44659 | 27.8486 | 19.3062 | 2.3276 | 3.9578 | 6.2607 | 5.302 | 6.2426 | 6.3271 | 4.018 | 4.3105 | 6.6021 | 1 | 5.9894 | 2.8483 | 0.99496 | 0.2 | 46.5515 | 39.5782 | 0.7645 | 134.1457 | 811.0325 | 507.9503 | 1.0064 | -0.002749 | 0.76664 | 0.7667 | 7.9549 | 134124 | 833-0 | 8 | 105 | 12.55
2019-01-23 | 3:31 | 55525 | 15.4214 | 5972.2671 | 5128 | 20 | 99.3164 | 121.4251 | 592.1669 | 100.9965 | 103.225 | 556.4667 | 5.0197 | 87.0926 | 6.2472 | 0.7641 | 1.5058 | 95.7639 | 418.3013 | 115.481 | 66.5802 | 14.9695 | 1799.9531 | 23.4777 | 24.3747 | 90.0608 | 40.041 | 50.0467 | 90.3494 | 89.7887 | 88.3511 | 90.0969 | 79.8717 | 39.5659 | 95.1094 | 100.1832 | 90.6933 | 191.1945 | 83.969 | 90.069 | 0.0008053 | 90 | 0.82763 | -0.0006254 | 0.76414 | 8.3168 | 103.2519 | 104.3379 | 1.5062 | 19.2974 | 86.7357 | 0.76873 | 134.1728 | 0.4578 | 0.43985 | 28.9934 | 19.2972 | 2.3422 | 3.9545 | 6.071 | 5.2464 | 6.2263 | 6.2928 | 4.1045 | 4.3448 | 6.6336 | 1 | 6.1171 | 2.8213 | 1.0089 | 0.2 | 46.8432 | 39.5452 | 0.7641 | 134.1536 | 803.1723 | 513.2199 | 1.0064 | -0.002749 | 0.76624 | 0.76629 | 8.0138 | 134124 | 833-0 | 8 | 105 | 12.55
2019-01-23 | 3:32 | 55555 | 15.4298 | 5972.2754 | 5157 | 20 | 99.3098 | 121.556 | 590.6256 | 100.8934 | 102.9161 | 556.7418 | 4.985 | 86.7387 | 6.2776 | 0.76369 | 1.5051 | 95.8038 | 417.0106 | 115.6748 | 65.1674 | 15.2009 | 1799.123 | 23.4666 | 24.533 | 90.0363 | 39.9593 | 50.0469 | 90.3185 | 89.7638 | 88.3216 | 90.0697 | 79.8949 | 39.5905 | 95.0974 | 99.9247 | 90.6721 | 191.1403 | 83.5999 | 90.0412 | 0.0008026 | 90 | 0.82763 | -0.0006254 | 0.76372 | 8.3771 | 102.9155 | 104.2995 | 1.5073 | 19.3147 | 86.7732 | 0.76884 | 134.1881 | 0.46409 | 0.44819 | 27.2001 | 19.3168 | 2.368 | 3.9544 | 6.2885 | 5.1921 | 6.2395 | 6.2967 | 4.161 | 4.2919 | 6.6653 | 1 | 6.1946 | 2.8107 | 1.006 | 0.2 | 47.3604 | 39.5442 | 0.76369 | 134.1617 | 800.6246 | 508.5564 | 1.0064 | -0.002749 | 0.76583 | 0.76586 | 8.0741 | 134124 | 833-0 | 8 | 105 | 12.55
2019-01-23 | 3:32 | 55585 | 15.4381 | 5972.2837 | 5188 | 20 | 99.3076 | 121.5831 | 591.4207 | 100.7709 | 102.8294 | 556.3365 | 5.02 | 87.4899 | 6.2234 | 0.76477 | 1.5063 | 95.7323 | 417.1919 | 115.3152 | 65.3523 | 15.2358 | 1799.3075 | 23.4503 | 24.5858 | 90.0248 | 40.0551 | 50.019 | 90.2975 | 89.7353 | 88.3283 | 90.0496 | 79.888 | 39.5956 | 95.0898 | 99.7131 | 90.6583 | 190.9749 | 84.3782 | 90.0164 | 0.0008088 | 90 | 0.82763 | -0.0006254 | 0.76478 | 8.2273 | 102.8334 | 104.3189 | 1.4992 | 19.3405 | 86.7522 | 0.77403 | 134.0733 | 0.46726 | 0.4506 | 26.8302 | 19.3395 | 2.3718 | 3.9524 | 6.4211 | 5.1299 | 6.2474 | 6.2898 | 4.261 | 4.3248 | 6.7003 | 1 | 6.2998 | 2.812 | 1.0209 | 0.2 | 47.436 | 39.524 | 0.76477 | 134.1434 | 809.8673 | 503.1785 | 1.0064 | -0.002749 | 0.76691 | 0.76692 | 7.9242 | 134124 | 833-0 | 8 | 105 | 12.55
2019-01-23 | 3:33 | 55615 | 15.4464 | 5972.292 | 5218 | 20 | 99.3079 | 121.6687 | 592.6371 | 100.6966 | 102.8499 | 556.3043 | 4.9866 | 87.5493 | 6.242 | 0.76515 | 1.5023 | 95.6262 | 418.6226 | 115.2945 | 66.2278 | 15.2413 | 1799.9755 | 23.3448 | 24.7504 | 90.0151 | 40.0225 | 49.9798 | 90.2703 | 89.711 | 88.303 | 90.0341 | 79.9168 | 39.6059 | 95.0633 | 99.5384 | 90.6522 | 190.8749 | 84.4283 | 89.9906 | 0.0008089 | 90 | 0.82763 | -0.0006254 | 0.76514 | 8.1755 | 102.8475 | 104.2899 | 1.5038 | 19.3693 | 86.7186 | 0.7728 | 134.0949 | 0.46139 | 0.44354 | 27.2366 | 19.37 | 2.3582 | 3.9573 | 6.5133 | 5.0595 | 6.2562 | 6.2973 | 4.3263 | 4.2557 | 6.7336 | 1 | 6.3185 | 2.8294 | 1.0449 | 0.2 | 47.163 | 39.5732 | 0.76515 | 134.1373 | 800.3458 | 503.7688 | 1.0064 | -0.002749 | 0.7673 | 0.76729 | 7.8723 | 134124 | 833-0 | 8 | 105 | 12.55
2019-01-23 | 3:33 | 55645 | 15.4548 | 5972.3003 | 5248 | 20 | 99.3022 | 121.8174 | 591.8938 | 100.8137 | 102.9319 | 556.403 | 5.0377 | 87.2576 | 6.2334 | 0.76621 | 1.4847 | 95.9287 | 418.6062 | 115.306 | 65.9162 | 15.2535 | 1799.1963 | 23.2548 | 24.8238 | 90.0103 | 40.0133 | 49.941 | 90.248 | 89.7104 | 88.3112 | 90.0206 | 79.922 | 39.6247 | 95.0418 | 99.4194 | 90.6237 | 190.4504 | 84.1409 | 89.9792 | 0.0008085 | 90 | 0.82763 | -0.0006254 | 0.76619 | 8.0269 | 102.9204 | 104.3421 | 1.4796 | 19.1031 | 86.7523 | 0.77468 | 134.06 | 0.4671 | 0.44935 | 26.549 | 19.0957 | 2.3442 | 3.9753 | 6.5486 | 5.0747 | 6.2672 | 6.3034 | 4.4608 | 4.3066 | 6.7636 | 1 | 6.3431 | 2.8407 | 1.0719 | 0.2 | 46.8836 | 39.7526 | 0.76621 | 134.1188 | 809.4626 | 502.254 | 1.0064 | -0.002749 | 0.76836 | 0.76835 | 7.7236 | 134124 | 833-0 | 8 | 105 | 12.55
2019-01-23 | 3:34 | 55675 | 15.4631 | 5972.3086 | 5278 | 20 | 99.3072 | 121.8869 | 591.174 | 100.683 | 102.9282 | 556.55 | 5.0136 | 86.9717 | 6.2695 | 0.76595 | 1.4967 | 95.9404 | 417.4256 | 115.1763 | 65.5741 | 15.4946 | 1799.4714 | 23.1512 | 24.9227 | 90.0045 | 40.012 | 49.9176 | 90.2345 | 89.7081 | 88.3028 | 90.0013 | 79.9499 | 39.6433 | 95.0194 | 99.345 | 90.6054 | 190.2545 | 83.837 | 89.9713 | 0.0008045 | 90 | 0.82763 | -0.0006254 | 0.76593 | 8.0635 | 102.946 | 104.3164 | 1.491 | 19.1215 | 86.6558 | 0.76947 | 134.1525 | 0.46757 | 0.4506 | 29.9548 | 19.1193 | 2.3517 | 3.9652 | 6.5469 | 5.0744 | 6.2845 | 6.3114 | 4.5308 | 4.2365 | 6.7916 | 1 | 6.3323 | 2.8561 | 1.0906 | 0.2 | 47.0335 | 39.6519 | 0.76595 | 134.1236 | 808.2516 | 503.9724 | 1.0064 | -0.002749 | 0.7681 | 0.76809 | 7.7603 | 134124 | 833-0 | 8 | 105 | 12.55
2019-01-23 | 3:34 | 55705 | 15.4714 | 5972.3169 | 5308 | 20 | 99.3078 | 121.9831 | 591.5384 | 100.696 | 102.7548 | 556.5923 | 5.0147 | 86.9775 | 6.2558 | 0.76655 | 1.5011 | 95.9364 | 417.3725 | 115.3779 | 65.5298 | 16.5399 | 1799.8285 | 23.1298 | 24.8834 | 90.0008 | 39.9997 | 49.9343 | 90.235 | 89.6787 | 88.2722 | 89.9894 | 79.9511 | 39.6587 | 95.0119 | 99.3097 | 90.6114 | 190.1274 | 83.8496 | 89.9569 | 0.0008047 | 90 | 0.82763 | -0.0006254 | 0.76653 | 7.9797 | 102.7571 | 104.3309 | 1.5031 | 19.3546 | 86.7058 | 0.77258 | 134.1109 | 0.45921 | 0.44108 | 26.7001 | 19.3553 | 2.3568 | 3.9612 | 6.7911 | 5.0713 | 6.2957 | 6.3158 | 4.6361 | 4.2726 | 6.8192 | 1 | 6.3795 | 2.8806 | 1.085 | 0.2 | 47.1364 | 39.6119 | 0.76655 | 134.1133 | 804.533 | 507.8833 | 1.0064 | -0.002749 | 0.76871 | 0.76868 | 7.6764 | 134124 | 833-0 | 8 | 105 | 12.55
2019-01-23 | 3:35 | 55735 | 15.4797 | 5972.3257 | 5338 | 20 | 99.3094 | 122.0311 | 590.9295 | 100.6777 | 102.6962 | 556.6951 | 4.99 | 87.0486 | 6.2643 | 0.7671 | 1.5038 | 95.9352 | 417.9508 | 115.3278 | 69.4353 | 17.2875 | 1799.4592 | 23.1121 | 24.9949 | 89.9988 | 40.0186 | 49.8839 | 90.2268 | 89.6652 | 88.2706 | 89.9707 | 79.9897 | 39.6695 | 95.0056 | 99.3174 | 90.5901 | 190.1464 | 83.9165 | 89.946 | 0.0008052 | 90 | 0.82763 | -0.0006254 | 0.76707 | 7.9038 | 102.6959 | 104.2967 | 1.5047 | 19.3292 | 86.6929 | 0.77073 | 134.1318 | 0.47038 | 0.45292 | 28.0691 | 19.3327 | 2.3607 | 3.9585 | 6.9951 | 5.0624 | 6.3132 | 6.3187 | 4.6958 | 4.2774 | 6.8465 | 1 | 6.34 | 2.9104 | 1.1215 | 0.2 | 47.2146 | 39.5853 | 0.7671 | 134.1039 | 815.5832 | 511.0588 | 1.0064 | -0.002749 | 0.76926 | 0.76923 | 7.6005 | 134124 | 833-0 | 8 | 105 | 12.55
2019-01-23 | 3:35 | 55765 | 15.4881 | 5972.334 | 5368 | 20 | 99.3125 | 122.0462 | 590.5144 | 101.0405 | 102.8211 | 556.7222 | 4.9988 | 86.7003 | 6.2559 | 0.76686 | 1.4832 | 96.0115 | 417.123 | 115.5498 | 70.3478 | 17.7607 | 1799.6914 | 23.1341 | 25.0578 | 89.9961 | 39.9444 | 49.8737 | 90.2222 | 89.6917 | 88.2649 | 89.9524 | 79.9977 | 39.6802 | 95.0054 | 99.3674 | 90.5831 | 190.0543 | 83.5723 | 89.9569 | 0.0008046 | 90 | 0.82763 | -0.0006254 | 0.76683 | 7.9367 | 102.8229 | 104.2993 | 1.4944 | 19.2534 | 86.7225 | 0.773 | 134.097 | 0.45654 | 0.43892 | 25.8926 | 19.2535 | 2.3632 | 3.98 | 7.0468 | 5.0635 | 6.3348 | 6.3222 | 4.7812 | 4.2197 | 6.8729 | 1 | 6.2999 | 2.9293 | 1.1351 | 0.2 | 47.2633 | 39.7997 | 0.76686 | 134.1078 | 804.62 | 508.4712 | 1.0064 | -0.002749 | 0.76902 | 0.76899 | 7.6333 | 134124 | 833-0 | 8 | 105 | 12.55
2019-01-23 | 3:36 | 55795 | 15.4964 | 5972.3423 | 5398 | 20 | 99.3162 | 122.1634 | 590.7575 | 101.1728 | 102.7177 | 556.7646 | 5.0033 | 86.8716 | 6.2549 | 0.76661 | 1.5005 | 96.0857 | 416.6239 | 115.3433 | 67.237 | 17.9964 | 1800.114 | 23.1419 | 25.1746 | 89.9903 | 39.9793 | 49.8626 | 90.2146 | 89.6672 | 88.256 | 89.9201 | 80.0224 | 39.6847 | 94.9874 | 99.413 | 90.5642 | 189.992 | 83.7441 | 89.9409 | 0.0008038 | 90 | 0.82763 | -0.0006254 | 0.76657 | 7.9739 | 102.7196 | 104.3222 | 1.5021 | 19.3318 | 86.6842 | 0.77218 | 134.1251 | 0.46329 | 0.44521 | 27.2632 | 19.3353 | 2.3768 | 3.9629 | 7.2537 | 5.0756 | 6.3724 | 6.33 | 4.8822 | 4.2728 | 6.9004 | 1 | 6.2113 | 2.9617 | 1.1496 | 0.2 | 47.5356 | 39.629 | 0.76661 | 134.1129 | 797.8158 | 505.4831 | 1.0064 | -0.002749 | 0.76876 | 0.76873 | 7.6706 | 134124 | 833-0 | 8 | 105 | 12.55
2019-01-23 | 3:36 | 55825 | 15.5048 | 5972.3506 | 5428 | 20 | 99.3099 | 122.1466 | 591.6708 | 101.457 | 102.6876 | 556.7212 | 5.0282 | 87.1653 | 6.251 | 0.76622 | 1.4804 | 95.9867 | 417.7433 | 115.4435 | 67.5425 | 18.0339 | 1800.0546 | 23.1796 | 25.2715 | 89.9785 | 39.9708 | 49.8401 | 90.2096 | 89.6888 | 88.2323 | 89.898 | 80.069 | 39.7022 | 94.9896 | 99.4897 | 90.5479 | 190.0628 | 84.0398 | 89.9492 | 0.0008071 | 90 | 0.82763 | -0.0006254 | 0.76619 | 8.0272 | 102.6885 | 104.3379 | 1.4795 | 19.0526 | 86.6593 | 0.77269 | 134.0994 | 0.47265 | 0.4548 | 27.7227 | 19.0481 | 2.3725 | 3.9828 | 7.4564 | 5.0643 | 6.4061 | 6.3469 | 4.9779 | 4.2329 | 6.9236 | 1 | 6.0861 | 2.9866 | 1.1723 | 0.2 | 47.4502 | 39.8279 | 0.76622 | 134.1194 | 811.2829 | 504.5451 | 1.0064 | -0.002749 | 0.76838 | 0.76835 | 7.7239 | 134124 | 833-0 | 8 | 105 | 12.55
2019-01-23 | 3:37 | 55855 | 15.5131 | 5972.3589 | 5458 | 20 | 99.3135 | 122.2271 | 591.6824 | 101.4378 | 102.7462 | 556.5545 | 5.027 | 87.1064 | 6.2465 | 0.76674 | 1.5026 | 95.9579 | 418.2493 | 115.6821 | 66.5519 | 17.9006 | 1799.9114 | 23.243 | 25.3157 | 89.9744 | 39.9763 | 49.8288 | 90.2005 | 89.6634 | 88.229 | 89.8547 | 80.0785 | 39.6996 | 94.9805 | 99.5691 | 90.5167 | 190.105 | 83.9832 | 89.9319 | 0.0008047 | 90 | 0.82763 | -0.0006254 | 0.7667 | 7.9557 | 102.7394 | 104.3339 | 1.5 | 19.3052 | 86.6527 | 0.77223 | 134.1003 | 0.46123 | 0.44526 | 28.3879 | 19.3036 | 2.3913 | 3.9614 | 7.6043 | 5.0627 | 6.463 | 6.3654 | 5.0599 | 4.2247 | 6.951 | 1 | 5.9778 | 3.0206 | 1.1892 | 0.2 | 47.8263 | 39.6138 | 0.76674 | 134.1108 | 801.8806 | 504.3726 | 1.0064 | -0.002749 | 0.7689 | 0.76886 | 7.6524 | 134124 | 833-0 | 8 | 105 | 12.55
2019-01-23 | 3:37 | 55885 | 15.5214 | 5972.3672 | 5488 | 20 | 99.3128 | 122.1811 | 592.1723 | 101.4021 | 102.9724 | 556.7382 | 4.7045 | 87.4341 | 6.2602 | 0.76669 | 1.5039 | 96.0216 | 418.1267 | 115.6593 | 67.6524 | 17.6196 | 1799.423 | 23.2805 | 25.2235 | 89.9703 | 39.9808 | 49.8162 | 90.2067 | 89.6812 | 88.234 | 89.8257 | 80.0743 | 39.7128 | 94.9804 | 99.6833 | 90.5039 | 189.9548 | 84.304 | 89.9439 | 0.0008076 | 90 | 0.82763 | -0.0006254 | 0.76666 | 7.9614 | 102.9693 | 104.0173 | 1.5029 | 19.3362 | 86.6817 | 0.77195 | 134.1137 | 0.46199 | 0.44389 | 27.1277 | 19.3319 | 2.3809 | 3.9603 | 7.507 | 5.0762 | 6.5141 | 6.3871 | 4.8761 | 4.2253 | 6.9738 | 1 | 5.942 | 3.0404 | 1.2077 | 0.2 | 47.6178 | 39.6026 | 0.76669 | 134.1112 | 811.7715 | 506.6265 | 1.0064 | -0.002749 | 0.76885 | 0.76882 | 7.6581 | 134124 | 833-0 | 8 | 105 | 12.55
2019-01-23 | 3:38 | 55915 | 15.5297 | 5972.3755 | 5518 | 20 | 99.3123 | 122.2189 | 591.8981 | 101.3224 | 103.2017 | 556.4387 | 4.7259 | 87.2701 | 6.2575 | 0.76709 | 1.5072 | 96.046 | 417.6927 | 115.454 | 69.3882 | 17.4881 | 1799.7889 | 23.3413 | 25.2957 | 89.9639 | 40.0068 | 49.8321 | 90.2116 | 89.6455 | 88.2227 | 89.7964 | 80.1159 | 39.7223 | 94.9749 | 99.7936 | 90.5115 | 189.6904 | 84.1414 | 89.9285 | 0.0008061 | 90 | 0.82763 | -0.0006254 | 0.76705 | 7.9061 | 103.1884 | 104.05 | 1.5046 | 19.3763 | 86.6882 | 0.77269 | 134.0916 | 0.46789 | 0.45136 | 27.2886 | 19.3774 | 2.3736 | 3.9579 | 7.3139 | 5.088 | 6.5675 | 6.415 | 4.9113 | 4.2173 | 6.997 | 1 | 5.8309 | 3.0751 | 1.2093 | 0.2 | 47.4721 | 39.5792 | 0.76709 | 134.1045 | 806.9061 | 504.5211 | 1.0064 | -0.002749 | 0.76926 | 0.76921 | 7.6027 | 134124 | 833-0 | 8 | 105 | 12.55
2019-01-23 | 3:38 | 55945 | 15.5381 | 5972.3838 | 5548 | 20 | 99.3182 | 122.1972 | 591.4858 | 101.3623 | 102.8755 | 556.0132 | 4.6994 | 87.5035 | 6.2586 | 0.76681 | 1.4951 | 96.084 | 418.1843 | 115.3934 | 67.6248 | 17.3228 | 1799.3945 | 23.4113 | 25.2362 | 89.9544 | 39.9988 | 49.8444 | 90.2253 | 89.6721 | 88.2394 | 89.7882 | 80.1115 | 39.7277 | 94.9687 | 99.9268 | 90.5022 | 189.5527 | 84.3742 | 89.9487 | 0.0008091 | 90 | 0.82763 | -0.0006254 | 0.76678 | 7.9442 | 102.8899 | 104.0142 | 1.4878 | 19.1048 | 86.729 | 0.77043 | 134.1236 | 0.46462 | 0.44854 | 29.0092 | 19.0993 | 2.3367 | 3.969 | 7.4652 | 5.1017 | 6.6052 | 6.4533 | 4.8845 | 4.2206 | 7.0204 | 1 | 5.785 | 3.0955 | 1.2109 | 0.2 | 46.7338 | 39.6901 | 0.76681 | 134.1089 | 815.7816 | 510.976 | 1.0064 | -0.002749 | 0.76897 | 0.76894 | 7.6409 | 134124 | 833-0 | 8 | 105 | 12.55
2019-01-23 | 3:39 | 55975 | 15.5464 | 5972.3921 | 5578 | 20 | 99.3182 | 122.2109 | 590.4646 | 101.1708 | 102.8044 | 556.367 | 4.7163 | 87.1845 | 6.2509 | 0.76686 | 1.5024 | 96.1259 | 417.2564 | 115.147 | 66.2604 | 17.1695 | 1799.7171 | 23.4808 | 25.3481 | 89.9453 | 40.0582 | 49.8301 | 90.2199 | 89.689 | 88.2378 | 89.7923 | 80.1567 | 39.7197 | 94.9622 | 100.0582 | 90.5064 | 189.4504 | 84.059 | 89.9545 | 0.0008069 | 90 | 0.82763 | -0.0006254 | 0.76683 | 7.9369 | 102.804 | 104.0351 | 1.5046 | 19.3614 | 86.7228 | 0.7721 | 134.1189 | 0.46961 | 0.45223 | 27.1094 | 19.366 | 2.3327 | 3.9625 | 7.6294 | 5.1135 | 6.6346 | 6.4935 | 4.9029 | 4.0971 | 7.0473 | 1 | 5.6434 | 3.1136 | 1.2295 | 0.2 | 46.6541 | 39.6249 | 0.76686 | 134.1079 | 805.8487 | 506.4531 | 1.0064 | -0.002749 | 0.76902 | 0.76899 | 7.6335 | 134124 | 833-0 | 8 | 105 | 12.55
2019-01-23 | 3:39 | 56005 | 15.5547 | 5972.4004 | 5608 | 20 | 99.3124 | 122.2566 | 591.9211 | 101.1531 | 102.9404 | 556.5916 | 4.7054 | 87.0074 | 6.288 | 0.76594 | 1.5032 | 96.1467 | 417.3632 | 115.0829 | 66.5467 | 17.0045 | 1799.6638 | 23.5609 | 25.3578 | 89.9574 | 40.1071 | 49.8676 | 90.2267 | 89.68 | 88.2582 | 89.7968 | 80.1653 | 39.715 | 94.9513 | 100.1947 | 90.512 | 189.3747 | 83.8633 | 89.9533 | 0.0008037 | 90 | 0.82763 | -0.0006254 | 0.76591 | 8.0668 | 102.9345 | 104.0193 | 1.5107 | 19.3851 | 86.7384 | 0.76991 | 134.1983 | 0.46257 | 0.44735 | 28.2081 | 19.3867 | 2.3402 | 3.9625 | 7.6119 | 5.1276 | 6.66 | 6.5071 | 4.8908 | 3.7995 | 7.0741 | 1 | 5.5297 | 3.1353 | 1.2156 | 0.2 | 46.8037 | 39.625 | 0.76594 | 134.1244 | 814.4344 | 510.5763 | 1.0064 | -0.002749 | 0.76809 | 0.76806 | 7.7636 | 134124 | 833-0 | 8 | 105 | 12.55
2019-01-23 | 3:40 | 56035 | 15.5631 | 5972.4087 | 5638 | 20 | 99.3163 | 122.2641 | 591.1193 | 101.0362 | 102.9906 | 556.6888 | 4.7162 | 87.3471 | 6.2445 | 0.76546 | 1.5025 | 96.0577 | 417.8583 | 114.7374 | 65.9704 | 16.8466 | 1799.7026 | 23.6069 | 25.3605 | 89.9606 | 40.1084 | 49.8711 | 90.2338 | 89.6914 | 88.277 | 89.8143 | 80.1897 | 39.713 | 94.9433 | 100.3235 | 90.4911 | 189.3908 | 84.2249 | 89.9626 | 0.0008078 | 90 | 0.82763 | -0.0006254 | 0.76544 | 8.134 | 102.9965 | 104.0306 | 1.5049 | 19.3018 | 86.727 | 0.76958 | 134.15 | 0.45165 | 0.43663 | 28.5797 | 19.3013 | 2.315 | 3.9614 | 7.5915 | 5.1249 | 6.6714 | 6.5267 | 4.8994 | 3.3515 | 7.0999 | 1 | 5.4164 | 3.1479 | 1.221 | 0.2 | 46.3008 | 39.6142 | 0.76546 | 134.1327 | 802.7398 | 500.5028 | 1.0064 | -0.002749 | 0.76761 | 0.76759 | 7.8308 | 134124 | 833-0 | 8 | 105 | 12.55
2019-01-23 | 3:40 | 56065 | 15.5714 | 5972.417 | 5668 | 20 | 99.3203 | 122.361 | 591.6039 | 101.2443 | 103.0739 | 556.4423 | 4.746 | 87.1713 | 6.2449 | 0.76533 | 1.5053 | 96.0088 | 418.3977 | 114.5342 | 66.0865 | 16.6962 | 1800.139 | 23.6675 | 25.3284 | 89.9718 | 40.1134 | 49.8799 | 90.2567 | 89.6815 | 88.3143 | 89.8361 | 80.2066 | 39.7044 | 94.9399 | 100.4406 | 90.5166 | 189.3217 | 84.0488 | 89.9691 | 0.0008056 | 90 | 0.82763 | -0.0006254 | 0.76531 | 8.1516 | 103.0568 | 104.0679 | 1.5039 | 19.3382 | 86.7531 | 0.77152 | 134.1263 | 0.46119 | 0.44415 | 27.8529 | 19.3366 | 2.3225 | 3.9579 | 7.5416 | 5.1346 | 6.6795 | 6.5342 | 4.9294 | 2.8838 | 7.1282 | 1 | 5.3365 | 3.1611 | 1.2236 | 0.2 | 46.4497 | 39.5792 | 0.76533 | 134.1348 | 809.6294 | 501.831 | 1.0064 | -0.002749 | 0.76748 | 0.76746 | 7.8485 | 134124 | 833-0 | 8 | 105 | 12.55
2019-01-23 | 3:41 | 56095 | 15.5798 | 5972.4253 | 5698 | 20 | 99.3206 | 122.3416 | 592.0327 | 101.0148 | 103.2033 | 556.7283 | 4.7214 | 87.5012 | 6.2466 | 0.76491 | 1.505 | 96.1443 | 418.2586 | 114.2586 | 66.1203 | 16.5864 | 1799.9449 | 23.7509 | 25.3979 | 89.9777 | 40.0547 | 49.8775 | 90.2589 | 89.6879 | 88.3141 | 89.8785 | 80.229 | 39.704 | 94.9494 | 100.542 | 90.5097 | 189.3262 | 84.3779 | 89.9734 | 0.0008094 | 90 | 0.82763 | -0.0006254 | 0.76489 | 8.2114 | 103.2041 | 104.0435 | 1.5052 | 19.3272 | 86.7838 | 0.77042 | 134.1363 | 0.46098 | 0.44424 | 26.8741 | 19.3268 | 2.3059 | 3.9576 | 7.3421 | 5.1684 | 6.6616 | 6.5419 | 4.9157 | 2.5022 | 7.1548 | 1 | 5.1938 | 3.1652 | 1.232 | 0.2 | 46.1187 | 39.5761 | 0.76491 | 134.1422 | 806.8556 | 503.443 | 1.0064 | -0.002749 | 0.76705 | 0.76703 | 7.9083 | 134124 | 833-0 | 8 | 105 | 12.55
2019-01-23 | 3:41 | 56125 | 15.5881 | 5972.4336 | 5728 | 20 | 99.3268 | 122.3236 | 591.1381 | 101.0153 | 103.0197 | 556.7729 | 4.7196 | 87.3516 | 6.2361 | 0.7648 | 1.4933 | 96.2055 | 416.9949 | 114.2565 | 65.9084 | 16.4709 | 1799.9647 | 23.7928 | 25.4497 | 89.9873 | 40.0829 | 49.8844 | 90.2852 | 89.7353 | 88.3371 | 89.9019 | 80.2595 | 39.708 | 94.9576 | 100.6382 | 90.5147 | 189.2866 | 84.2335 | 90.0102 | 0.0008086 | 90 | 0.82763 | -0.0006254 | 0.76481 | 8.2226 | 103.0305 | 104.0556 | 1.485 | 19.0575 | 86.7835 | 0.77001 | 134.1276 | 0.4648 | 0.44728 | 27.2389 | 19.0508 | 2.2959 | 3.9671 | 7.4025 | 5.2072 | 6.6568 | 6.5358 | 4.9267 | 2.1864 | 7.1805 | 1 | 5.0433 | 3.1439 | 1.2353 | 0.2 | 45.9173 | 39.6709 | 0.7648 | 134.1429 | 809.7105 | 507.6604 | 1.0064 | -0.002749 | 0.76695 | 0.76695 | 7.9195 | 134124 | 833-0 | 8 | 105 | 12.55
2019-01-23 | 3:42 | 56155 | 15.5964 | 5972.4419 | 5758 | 20 | 99.3255 | 122.3601 | 591.7273 | 100.9128 | 103.1316 | 556.5134 | 4.7379 | 87.1686 | 6.2384 | 0.76413 | 1.5066 | 96.1932 | 417.9011 | 114.2597 | 66.2335 | 16.368 | 1799.6859 | 23.8378 | 25.5121 | 89.9946 | 40.0587 | 49.8734 | 90.2832 | 89.7244 | 88.3399 | 89.9416 | 80.2796 | 39.7096 | 94.9758 | 100.7015 | 90.5179 | 189.3077 | 84.0494 | 90.0038 | 0.0008066 | 90 | 0.82763 | -0.0006254 | 0.76413 | 8.3184 | 103.1333 | 104.0643 | 1.4942 | 19.0423 | 86.7689 | 0.76466 | 134.1921 | 0.47441 | 0.45787 | 36.5724 | 19.0451 | 2.3133 | 3.9529 | 7.3157 | 5.2226 | 6.632 | 6.5297 | 4.9344 | 1.879 | 7.2066 | 1 | 4.8617 | 3.1483 | 1.2494 | 0.2 | 46.2656 | 39.5291 | 0.76413 | 134.1551 | 812.9361 | 504.7722 | 1.0064 | -0.002749 | 0.76627 | 0.76627 | 8.0154 | 134124 | 833-0 | 8 | 105 | 12.55
2019-01-23 | 3:42 | 56185 | 15.6047 | 5972.4507 | 5788 | 20 | 99.3279 | 122.3496 | 590.4956 | 100.9661 | 103.1013 | 556.5728 | 4.7438 | 86.8684 | 6.2698 | 0.76425 | 1.5123 | 96.0509 | 417.8037 | 114.1779 | 65.7857 | 16.3015 | 1800.3182 | 23.9015 | 25.4899 | 90.0048 | 40.0552 | 49.8902 | 90.3134 | 89.7601 | 88.3667 | 89.9874 | 80.2921 | 39.7091 | 94.9974 | 100.7412 | 90.5444 | 189.3813 | 83.7335 | 90.0368 | 0.0008028 | 90 | 0.82763 | -0.0006254 | 0.76428 | 8.298 | 103.1141 | 104.0667 | 1.5191 | 19.4574 | 86.7564 | 0.76851 | 134.1789 | 0.46246 | 0.44464 | 25.7386 | 19.4582 | 2.3377 | 3.9487 | 7.24 | 5.2309 | 6.5965 | 6.5161 | 4.9449 | 1.676 | 7.2333 | 1 | 4.7219 | 3.1079 | 1.2455 | 0.2 | 46.7539 | 39.4866 | 0.76425 | 134.1519 | 801.321 | 500.6952 | 1.0064 | -0.002749 | 0.7664 | 0.76642 | 7.995 | 134124 | 833-0 | 8 | 105 | 12.55
2019-01-23 | 3:43 | 56215 | 15.6131 | 5972.459 | 5818 | 20 | 99.3324 | 122.3661 | 591.304 | 100.8295 | 102.9705 | 556.6692 | 4.7209 | 87.2155 | 6.2431 | 0.76385 | 1.5051 | 96.1417 | 416.9636 | 114.2653 | 65.7676 | 16.2325 | 1799.4667 | 23.9282 | 25.4869 | 90.0272 | 40.0689 | 49.9245 | 90.3114 | 89.7539 | 88.3976 | 90.0065 | 80.3146 | 39.7146 | 95.0019 | 100.7413 | 90.565 | 189.3601 | 84.0939 | 90.0326 | 0.0008065 | 90 | 0.82763 | -0.0006254 | 0.76387 | 8.3562 | 102.9729 | 104.057 | 1.5075 | 19.3225 | 86.8491 | 0.76904 | 134.1945 | 0.4548 | 0.43804 | 27.0414 | 19.3194 | 2.3175 | 3.9529 | 7.3256 | 5.2663 | 6.5797 | 6.4852 | 4.9534 | 1.478 | 7.2578 | 1 | 4.5756 | 3.0987 | 1.2308 | 0.2 | 46.3491 | 39.5287 | 0.76385 | 134.1593 | 804.4443 | 504.7739 | 1.0064 | -0.002749 | 0.76599 | 0.76601 | 8.0532 | 134124 | 833-0 | 8 | 105 | 12.55
2019-01-23 | 3:43 | 56245 | 15.6214 | 5972.4673 | 5848 | 20 | 99.3378 | 122.3647 | 590.6219 | 100.8288 | 102.8919 | 556.7703 | 4.7529 | 86.9424 | 6.2464 | 0.76334 | 1.504 | 96.1026 | 417.1636 | 114.4053 | 65.5408 | 16.1686 | 1799.6619 | 23.9516 | 25.4509 | 90.0371 | 40.0076 | 49.9322 | 90.3303 | 89.7754 | 88.4441 | 90.0157 | 80.3314 | 39.737 | 95.0171 | 100.7298 | 90.5867 | 189.3374 | 83.8192 | 90.0529 | 0.0008043 | 90 | 0.82763 | -0.0006254 | 0.76338 | 8.4259 | 102.8879 | 104.0936 | 1.5049 | 19.2784 | 86.848 | 0.76861 | 134.1765 | 0.46341 | 0.44572 | 28.0195 | 19.2776 | 2.3215 | 3.9527 | 7.4283 | 5.2924 | 6.5713 | 6.4543 | 4.9902 | 1.3928 | 7.2766 | 1 | 4.4611 | 3.0673 | 1.2298 | 0.2 | 46.4296 | 39.5268 | 0.76334 | 134.1676 | 800.1393 | 503.5355 | 1.0064 | -0.002749 | 0.76548 | 0.76551 | 8.1229 | 134124 | 833-0 | 8 | 105 | 12.55
2019-01-23 | 3:44 | 56275 | 15.6298 | 5972.4756 | 5878 | 20 | 99.336 | 122.4257 | 591.1017 | 100.8863 | 102.9551 | 556.7681 | 4.7145 | 87.1673 | 6.2339 | 0.76319 | 1.5041 | 96.1742 | 417.3917 | 115.0331 | 65.6888 | 16.0975 | 1800.1482 | 23.9729 | 25.4566 | 90.0601 | 39.9729 | 49.9398 | 90.3414 | 89.7859 | 88.4613 | 90.0658 | 80.3293 | 39.7769 | 95.0338 | 100.6739 | 90.6096 | 189.3215 | 84.0504 | 90.0637 | 0.0008061 | 90 | 0.82763 | -0.0006254 | 0.76323 | 8.4462 | 102.9377 | 104.058 | 1.5045 | 19.2963 | 86.8602 | 0.76956 | 134.1503 | 0.46211 | 0.44491 | 27.2256 | 19.2939 | 2.3181 | 3.9512 | 7.4184 | 5.3217 | 6.5192 | 6.3939 | 4.9712 | 1.4375 | 7.2889 | 1 | 4.3113 | 3.0355 | 1.2288 | 0.2 | 46.3615 | 39.5122 | 0.76319 | 134.17 | 803.4596 | 507.4108 | 1.0064 | -0.002749 | 0.76533 | 0.76537 | 8.1433 | 134124 | 833-0 | 8 | 105 | 12.55
2019-01-23 | 3:44 | 56305 | 15.6381 | 5972.4839 | 5908 | 20 | 99.3317 | 122.3929 | 592.1415 | 100.746 | 103.2554 | 556.7821 | 4.7408 | 87.7109 | 6.2324 | 0.76304 | 1.5092 | 96.2256 | 418.5291 | 115.7316 | 66.9491 | 16.0083 | 1800.2502 | 23.9656 | 25.4947 | 90.0845 | 39.8812 | 49.954 | 90.3528 | 89.7866 | 88.4699 | 90.0677 | 80.355 | 39.8069 | 95.0268 | 100.5854 | 90.6293 | 189.3572 | 84.5947 | 90.0697 | 0.0008101 | 90 | 0.82763 | -0.0006254 | 0.76308 | 8.4675 | 103.2424 | 104.0636 | 1.5067 | 19.3245 | 86.7951 | 0.76955 | 134.1429 | 0.4717 | 0.4544 | 27.2373 | 19.3261 | 2.2985 | 3.9452 | 7.1541 | 5.3495 | 6.5106 | 6.3178 | 4.9875 | 1.7826 | 7.3002 | 1 | 4.1497 | 2.9951 | 1.224 | 0.2 | 45.9693 | 39.4515 | 0.76304 | 134.1725 | 808.6871 | 510.2354 | 1.0064 | -0.002749 | 0.76518 | 0.76522 | 8.1646 | 134124 | 833-0 | 8 | 105 | 12.55
2019-01-23 | 3:45 | 56335 | 15.6464 | 5972.4922 | 5938 | 20 | 99.3413 | 122.4081 | 591.3843 | 100.5937 | 103.2445 | 556.5349 | 4.6301 | 87.0916 | 6.2342 | 0.76317 | 1.4896 | 96.1274 | 417.2473 | 116.3164 | 66.8681 | 15.9379 | 1799.6093 | 23.98 | 25.4039 | 90.0999 | 39.8398 | 49.9325 | 90.3645 | 89.7922 | 88.4833 | 90.0948 | 80.3266 | 39.8114 | 95.0281 | 100.4591 | 90.6266 | 189.9211 | 83.9745 | 90.0784 | 0.000806 | 90 | 0.82763 | -0.0006254 | 0.76322 | 8.4479 | 103.2502 | 103.9724 | 1.4829 | 19.0252 | 86.842 | 0.76979 | 134.1764 | 0.46808 | 0.45048 | 26.6894 | 19.0245 | 2.3009 | 3.9627 | 6.9982 | 5.367 | 6.4747 | 6.243 | 4.92 | 2.4219 | 7.3165 | 1 | 4.0654 | 2.962 | 1.2405 | 0.2 | 46.0176 | 39.6266 | 0.76317 | 134.1699 | 803.0467 | 500.3481 | 1.0064 | -0.002749 | 0.76531 | 0.76536 | 8.1451 | 134124 | 833-0 | 8 | 105 | 12.55
2019-01-23 | 3:45 | 56365 | 15.6547 | 5972.5005 | 5968 | 20 | 99.3435 | 122.4255 | 590.9457 | 100.6769 | 103.1456 | 556.5975 | 4.6387 | 87.0977 | 6.2353 | 0.76318 | 1.496 | 96.0975 | 416.8862 | 116.7977 | 65.5661 | 15.8389 | 1799.3004 | 24.0369 | 25.354 | 90.1144 | 39.8847 | 49.9441 | 90.3684 | 89.8065 | 88.4819 | 90.1031 | 80.3176 | 39.8258 | 95.0317 | 100.3168 | 90.6515 | 190.1295 | 83.98 | 90.0874 | 0.0008057 | 90 | 0.82763 | -0.0006254 | 0.76324 | 8.4458 | 103.1417 | 103.9936 | 1.4851 | 18.9794 | 86.836 | 0.76679 | 134.1762 | 0.46734 | 0.45042 | 29.2889 | 18.9762 | 2.3148 | 3.9546 | 6.972 | 5.394 | 6.4533 | 6.1615 | 4.9362 | 3.0701 | 7.3294 | 1 | 3.9754 | 2.9227 | 1.2379 | 0.2 | 46.2951 | 39.5463 | 0.76318 | 134.1694 | 802.0098 | 500.2174 | 1.0064 | -0.002749 | 0.76532 | 0.76537 | 8.1429 | 134124 | 833-0 | 8 | 105 | 12.55
2019-01-23 | 3:46 | 56395 | 15.6631 | 5972.5088 | 5998 | 20 | 99.3445 | 122.3917 | 590.4024 | 100.6562 | 102.926 | 556.4999 | 4.6639 | 87.0633 | 6.2291 | 0.76316 | 1.5073 | 96.1088 | 417.6855 | 117.2135 | 67.5532 | 15.7906 | 1799.7071 | 24.1167 | 25.3972 | 90.1286 | 39.865 | 49.9886 | 90.3598 | 89.7915 | 88.4849 | 90.1302 | 80.3397 | 39.8562 | 95.0554 | 100.1624 | 90.6688 | 190.2251 | 83.9487 | 90.0757 | 0.0008049 | 90 | 0.82763 | -0.0006254 | 0.76321 | 8.4497 | 102.9235 | 104.0114 | 1.506 | 19.2689 | 86.8368 | 0.76769 | 134.1988 | 0.46177 | 0.44431 | 27.3646 | 19.2703 | 2.3327 | 3.9427 | 7.1096 | 5.4211 | 6.411 | 6.0708 | 4.9497 | 3.6787 | 7.3361 | 1 | 3.8355 | 2.8898 | 1.2127 | 0.2 | 46.6545 | 39.427 | 0.76316 | 134.1702 | 811.8578 | 505.0848 | 1.0064 | -0.002749 | 0.7653 | 0.76534 | 8.1468 | 134124 | 833-0 | 8 | 105 | 12.55
2019-01-23 | 3:46 | 56425 | 15.6714 | 5972.5171 | 2428 | 20 | 99.3421 | 122.4154 | 591.1022 | 100.7983 | 103.1973 | 556.5146 | 4.6603 | 86.6829 | 6.2571 | 0.76278 | 1.5062 | 96.2273 | 417.3978 | 117.4038 | 68.6838 | 15.7348 | 1799.8531 | 24.1242 | 25.386 | 90.1338 | 39.9071 | 49.9691 | 90.3593 | 89.8111 | 88.4939 | 90.0859 | 80.3253 | 39.8707 | 95.0624 | 99.9877 | 90.6641 | 190.3063 | 83.5543 | 90.0852 | 0.0008013 | 90 | 0.82763 | -0.0006254 | 0.76283 | 8.5032 | 103.1862 | 103.9974 | 1.5124 | 19.3072 | 86.8507 | 0.76596 | 134.2157 | 0.45694 | 0.44081 | 28.1115 | 19.3121 | 2.3566 | 3.9442 | 6.895 | 5.4625 | 6.4347 | 5.9839 | 4.939 | 4.2451 | 7.3448 | 1 | 3.7202 | 2.8464 | 1.2254 | 0.2 | 47.1313 | 39.4419 | 0.76278 | 134.1767 | 803.6214 | 508.4884 | 1.0064 | -0.002749 | 0.76491 | 0.76497 | 8.2004 | 134124 | 833-0 | 8 | 105 | 12.55
2019-01-23 | 3:47 | 56455.001 | 15.6798 | 5972.5254 | 2458 | 20 | 99.3452 | 122.4208 | 590.654 | 101.1288 | 103.0182 | 556.569 | 4.6616 | 86.9333 | 6.2394 | 0.76216 | 1.4828 | 96.3044 | 416.4431 | 117.2941 | 66.6997 | 15.689 | 1800.1168 | 24.1436 | 25.3899 | 90.1396 | 39.8942 | 49.9632 | 90.3446 | 89.8115 | 88.5136 | 90.1046 | 80.3387 | 39.8927 | 95.0828 | 99.7967 | 90.6793 | 190.4261 | 83.8136 | 90.078 | 0.0008049 | 90 | 0.82763 | -0.0006254 | 0.76221 | 8.5925 | 103.0167 | 104.0126 | 1.4732 | 18.8191 | 86.8628 | 0.76646 | 134.2184 | 0.47414 | 0.45492 | 31.3193 | 18.817 | 2.3552 | 3.9649 | 6.9487 | 5.5052 | 6.4037 | 5.8966 | 4.9506 | 4.6833 | 7.3503 | 1 | 3.6107 | 2.8208 | 1.2317 | 0.2 | 47.1044 | 39.6491 | 0.76216 | 134.1881 | 809.9992 | 510.9977 | 1.0064 | -0.002749 | 0.76429 | 0.76434 | 8.2897 | 134124 | 833-0 | 8 | 105 | 12.55
2019-01-23 | 3:47 | 56485 | 15.6881 | 5972.5337 | 2488 | 20 | 99.3395 | 122.4138 | 590.9427 | 101.3644 | 102.8946 | 556.4485 | 4.6191 | 87.3328 | 6.2256 | 0.76218 | 1.5079 | 96.1563 | 417.081 | 117.1047 | 66.4208 | 15.6605 | 1799.7557 | 24.1451 | 25.3995 | 90.1455 | 39.9899 | 49.9876 | 90.3385 | 89.7725 | 88.5195 | 90.0883 | 80.3309 | 39.8985 | 95.0843 | 99.6021 | 90.691 | 190.704 | 84.22 | 90.0555 | 0.0008075 | 90 | 0.82763 | -0.0006254 | 0.76221 | 8.5916 | 102.8963 | 103.955 | 1.5086 | 19.3492 | 86.8776 | 0.76955 | 134.1449 | 0.46079 | 0.44276 | 27.2046 | 19.3517 | 2.353 | 3.9401 | 7.0479 | 5.5153 | 6.4018 | 5.8026 | 4.9068 | 5.0151 | 7.3582 | 1 | 3.4851 | 2.8 | 1.2173 | 0.2 | 47.0609 | 39.4008 | 0.76218 | 134.1884 | 805.1457 | 501.2118 | 1.0064 | -0.002749 | 0.76431 | 0.76434 | 8.2888 | 134124 | 833-0 | 8 | 105 | 12.55
2019-01-23 | 3:48 | 56515 | 15.6964 | 5972.542 | 2518 | 20 | 99.3432 | 122.4428 | 590.8979 | 101.5256 | 102.9385 | 556.3829 | 4.6177 | 87.2046 | 6.2125 | 0.76212 | 1.5014 | 96.1754 | 417.7386 | 116.7647 | 66.7332 | 15.6228 | 1799.8138 | 24.1993 | 25.3762 | 90.1366 | 39.9286 | 49.9716 | 90.3288 | 89.7671 | 88.5257 | 90.0842 | 80.3217 | 39.9005 | 95.0989 | 99.4375 | 90.6903 | 190.9431 | 84.0983 | 90.048 | 0.0008064 | 90 | 0.82763 | -0.0006254 | 0.76215 | 8.6011 | 102.9343 | 103.9583 | 1.499 | 19.2564 | 86.8728 | 0.77078 | 134.1844 | 0.471 | 0.45109 | 27.511 | 19.2588 | 2.3406 | 3.9452 | 7.0913 | 5.5462 | 6.3935 | 5.7294 | 4.9093 | 5.3204 | 7.367 | 1 | 3.3804 | 2.784 | 1.2287 | 0.2 | 46.8117 | 39.4524 | 0.76212 | 134.1897 | 809.8893 | 499.8095 | 1.0064 | -0.002749 | 0.76424 | 0.76427 | 8.2983 | 134124 | 833-0 | 8 | 105 | 12.55
2019-01-23 | 3:48 | 56545 | 15.7048 | 5972.5503 | 2548 | 20 | 99.3438 | 122.4638 | 590.6275 | 101.4306 | 103.0272 | 556.0842 | 4.6325 | 87.2908 | 6.2074 | 0.76266 | 1.4717 | 96.1846 | 416.6168 | 116.4316 | 66.8487 | 15.5505 | 1799.9226 | 24.2316 | 25.3519 | 90.1488 | 40.0281 | 50.0041 | 90.3283 | 89.794 | 88.5093 | 90.0806 | 80.3289 | 39.9135 | 95.1045 | 99.2881 | 90.7128 | 191.0633 | 84.1871 | 90.0612 | 0.0008094 | 90 | 0.82763 | -0.0006254 | 0.7627 | 8.522 | 103.0303 | 103.9797 | 1.468 | 18.8455 | 86.8677 | 0.77026 | 134.115 | 0.46761 | 0.45144 | 29.4522 | 18.8418 | 2.3115 | 3.9742 | 7.0431 | 5.5888 | 6.3839 | 5.6281 | 4.9256 | 5.3685 | 7.3717 | 1 | 3.2862 | 2.7554 | 1.2094 | 0.2 | 46.2307 | 39.7417 | 0.76266 | 134.1795 | 798.0235 | 503.4564 | 1.0064 | -0.002749 | 0.7648 | 0.76483 | 8.2191 | 134124 | 833-0 | 8 | 105 | 12.55
2019-01-23 | 3:49 | 56575 | 15.7131 | 5972.5586 | 2578 | 20 | 99.3509 | 122.4825 | 590.5354 | 101.2256 | 103.0014 | 556.3355 | 4.606 | 87.2619 | 6.2236 | 0.76317 | 1.5047 | 96.2047 | 416.6187 | 116.2694 | 66.7466 | 15.5161 | 1799.2566 | 24.2444 | 25.2972 | 90.138 | 40.0466 | 50.0042 | 90.3175 | 89.7556 | 88.5274 | 90.0714 | 80.3223 | 39.9123 | 95.1165 | 99.1297 | 90.6961 | 191.1173 | 84.1501 | 90.0366 | 0.0008076 | 90 | 0.82763 | -0.0006254 | 0.76319 | 8.452 | 103.0034 | 103.9585 | 1.5046 | 19.2893 | 86.8452 | 0.76921 | 134.1491 | 0.46643 | 0.44932 | 27.5155 | 19.2897 | 2.3203 | 3.9417 | 7.0562 | 5.6316 | 6.3819 | 5.5553 | 4.9094 | 5.2323 | 7.3796 | 1 | 3.2165 | 2.7487 | 1.2092 | 0.2 | 46.4064 | 39.4168 | 0.76317 | 134.1713 | 808.0071 | 504.9231 | 1.0064 | -0.002749 | 0.76531 | 0.76533 | 8.1491 | 134124 | 833-0 | 8 | 105 | 12.55
2019-01-23 | 3:49 | 56605 | 15.7214 | 5972.5669 | 2608 | 20 | 99.3504 | 122.5006 | 589.9132 | 101.3662 | 102.8826 | 556.3724 | 4.6339 | 86.2717 | 6.2879 | 0.7632 | 1.4978 | 96.2442 | 417.3176 | 116.0613 | 65.7922 | 15.4756 | 1799.5949 | 24.2776 | 25.3067 | 90.1525 | 40.0883 | 49.9978 | 90.3156 | 89.7788 | 88.5184 | 90.0491 | 80.3315 | 39.918 | 95.1161 | 99.001 | 90.6995 | 191.1882 | 83.1277 | 90.0472 | 0.0007988 | 90 | 0.82763 | -0.0006254 | 0.76323 | 8.4472 | 102.8839 | 103.9959 | 1.5143 | 19.3545 | 86.8252 | 0.76688 | 134.2108 | 0.46532 | 0.4474 | 25.7483 | 19.3509 | 2.3431 | 3.9512 | 7.1666 | 5.6747 | 6.3928 | 5.4484 | 4.9379 | 4.9546 | 7.3861 | 1 | 3.1181 | 2.7199 | 1.2139 | 0.2 | 46.8612 | 39.5122 | 0.7632 | 134.1704 | 813.4288 | 506.3149 | 1.0064 | -0.002749 | 0.76533 | 0.76536 | 8.1443 | 134124 | 833-0 | 8 | 105 | 12.55
2019-01-23 | 3:50 | 56635 | 15.7297 | 5972.5757 | 2638 | 20 | 99.357 | 122.483 | 590.286 | 101.2936 | 102.8969 | 556.6687 | 4.6244 | 87.0871 | 6.2269 | 0.76327 | 1.5044 | 96.3238 | 417.0795 | 115.7739 | 66.3693 | 15.4404 | 1799.549 | 24.3189 | 25.3047 | 90.1523 | 40.0597 | 49.9932 | 90.2959 | 89.7628 | 88.5174 | 90.0316 | 80.3331 | 39.9261 | 95.1007 | 98.8717 | 90.7105 | 191.1371 | 83.9737 | 90.0293 | 0.0008052 | 90 | 0.82763 | -0.0006254 | 0.76329 | 8.4382 | 102.8805 | 103.9751 | 1.5057 | 19.2055 | 86.8931 | 0.76533 | 134.2137 | 0.46072 | 0.44108 | 30.9725 | 19.2038 | 2.3304 | 3.9412 | 7.239 | 5.723 | 6.404 | 5.3564 | 4.9221 | 4.6473 | 7.3914 | 1 | 3.018 | 2.7178 | 1.217 | 0.2 | 46.6081 | 39.4118 | 0.76327 | 134.1697 | 801.8772 | 508.7207 | 1.0064 | -0.002749 | 0.76541 | 0.76543 | 8.1353 | 134124 | 833-0 | 8 | 105 | 12.55
2019-01-23 | 3:50 | 56665 | 15.7381 | 5972.584 | 2668 | 20 | 99.3584 | 122.4941 | 591.0192 | 101.1247 | 103.0236 | 556.0497 | 4.5911 | 87.0729 | 6.2176 | 0.76277 | 1.5001 | 96.2845 | 416.8415 | 115.8461 | 66.6077 | 15.4064 | 1800.0713 | 24.3306 | 25.2435 | 90.1526 | 40.0321 | 49.9836 | 90.293 | 89.7461 | 88.536 | 90.033 | 80.2997 | 39.9153 | 95.1043 | 98.7617 | 90.716 | 191.5031 | 83.9641 | 90.0196 | 0.0008057 | 90 | 0.82763 | -0.0006254 | 0.76278 | 8.5103 | 103.0175 | 103.9428 | 1.5002 | 19.1942 | 86.8778 | 0.76768 | 134.2005 | 0.45445 | 0.43779 | 29.1791 | 19.1917 | 2.325 | 3.9445 | 7.1552 | 5.7636 | 6.3966 | 5.2627 | 4.8868 | 4.2903 | 7.4011 | 1 | 2.9694 | 2.7182 | 1.2228 | 0.2 | 46.5009 | 39.4451 | 0.76277 | 134.1789 | 796.9822 | 502.6024 | 1.0064 | -0.002749 | 0.7649 | 0.76492 | 8.2074 | 134124 | 833-0 | 8 | 105 | 12.55
2019-01-23 | 3:51 | 56695 | 15.7464 | 5972.5923 | 2698 | 20 | 99.3604 | 122.5272 | 590.8694 | 101.1783 | 102.9615 | 556.4733 | 4.5928 | 87.2301 | 6.2321 | 0.76277 | 1.5054 | 96.1938 | 416.745 | 115.881 | 66.0901 | 15.3935 | 1799.7344 | 24.3771 | 25.2668 | 90.1513 | 40.0481 | 49.9695 | 90.2918 | 89.7243 | 88.5364 | 90.0431 | 80.3031 | 39.9105 | 95.1005 | 98.6833 | 90.71 | 191.8042 | 84.1141 | 90.0081 | 0.0008057 | 90 | 0.82763 | -0.0006254 | 0.76278 | 8.511 | 102.9641 | 103.9563 | 1.5042 | 19.2786 | 86.8905 | 0.769 | 134.1864 | 0.46887 | 0.45424 | 27.6062 | 19.2795 | 2.327 | 3.9387 | 7.2067 | 5.798 | 6.3815 | 5.1762 | 4.8808 | 4.085 | 7.4102 | 1 | 2.8793 | 2.7233 | 1.2329 | 0.2 | 46.5406 | 39.3868 | 0.76277 | 134.1792 | 800.6702 | 500.2424 | 1.0064 | -0.002749 | 0.76491 | 0.76491 | 8.2082 | 134124 | 833-0 | 8 | 105 | 12.55
2019-01-23 | 3:51 | 56725 | 15.7548 | 5972.6006 | 2728 | 20 | 99.3616 | 122.5381 | 590.4763 | 101.1577 | 102.9327 | 556.5595 | 4.5751 | 87.2871 | 6.2326 | 0.76232 | 1.507 | 96.1656 | 417.4193 | 115.9703 | 66.4566 | 15.3803 | 1799.7665 | 24.3989 | 25.3334 | 90.1573 | 39.9917 | 49.9696 | 90.2915 | 89.7109 | 88.5398 | 90.0423 | 80.3075 | 39.8984 | 95.1044 | 98.6203 | 90.6964 | 191.9223 | 84.1708 | 90.0012 | 0.000807 | 90 | 0.82763 | -0.0006254 | 0.76232 | 8.5762 | 102.9251 | 103.9409 | 1.5083 | 19.3165 | 86.8837 | 0.76839 | 134.1648 | 0.46982 | 0.45322 | 27.1924 | 19.3222 | 2.3181 | 3.9367 | 7.2729 | 5.8351 | 6.3743 | 5.075 | 4.8524 | 3.8757 | 7.4217 | 1 | 2.7615 | 2.7284 | 1.2337 | 0.2 | 46.3623 | 39.3668 | 0.76232 | 134.1876 | 801.8817 | 500.6525 | 1.0064 | -0.002749 | 0.76445 | 0.76445 | 8.2733 | 134124 | 833-0 | 8 | 105 | 12.55
2019-01-23 | 3:52 | 56755 | 15.7631 | 5972.6089 | 2758 | 20 | 99.3659 | 122.4664 | 590.2955 | 101.0125 | 102.9646 | 556.5913 | 4.5726 | 86.8978 | 6.2524 | 0.76197 | 1.5093 | 96.2046 | 416.4703 | 115.7712 | 66.3911 | 15.3726 | 1799.8871 | 24.4171 | 25.2797 | 90.1392 | 40.0099 | 49.9843 | 90.2808 | 89.7315 | 88.5008 | 90.0809 | 80.3058 | 39.9103 | 95.1025 | 98.5835 | 90.6986 | 191.9968 | 83.7716 | 90.0062 | 0.0008028 | 90 | 0.82763 | -0.0006254 | 0.76197 | 8.6258 | 102.962 | 103.9319 | 1.5111 | 19.3187 | 86.8423 | 0.76707 | 134.1859 | 0.47103 | 0.45267 | 27.5578 | 19.3265 | 2.3277 | 3.9345 | 7.2769 | 5.8884 | 6.331 | 5.0125 | 4.8286 | 3.6942 | 7.4274 | 1 | 2.6895 | 2.7223 | 1.2271 | 0.2 | 46.5531 | 39.3454 | 0.76197 | 134.1937 | 809.6961 | 502.5417 | 1.0064 | -0.002749 | 0.7641 | 0.7641 | 8.323 | 134124 | 833-0 | 8 | 105 | 12.55
2019-01-23 | 3:52 | 56785 | 15.7714 | 5972.6172 | 2788 | 20 | 99.3607 | 122.4836 | 591.0068 | 100.9925 | 102.8899 | 556.3084 | 4.586 | 86.5988 | 6.2722 | 0.76196 | 1.488 | 96.2989 | 416.8066 | 115.6321 | 66.6655 | 15.3735 | 1799.3092 | 24.4672 | 25.3091 | 90.0928 | 40.0476 | 49.9906 | 90.2486 | 89.7448 | 88.5297 | 90.0708 | 80.3058 | 39.9123 | 95.0964 | 98.5536 | 90.6678 | 192.0828 | 83.4627 | 89.9967 | 0.0008023 | 90 | 0.82763 | -0.0006254 | 0.76196 | 8.6275 | 102.8917 | 103.9449 | 1.5058 | 19.234 | 86.9165 | 0.76641 | 134.2133 | 0.4565 | 0.4422 | 27.6834 | 19.2363 | 2.3242 | 3.9569 | 7.3604 | 5.9448 | 6.3286 | 5.0012 | 4.8225 | 3.5988 | 7.435 | 1 | 2.5819 | 2.7284 | 1.2237 | 0.2 | 46.4836 | 39.569 | 0.76196 | 134.1941 | 802.2932 | 506.0145 | 1.0064 | -0.002749 | 0.76409 | 0.76409 | 8.3247 | 134124 | 833-0 | 8 | 105 | 12.55
2019-01-23 | 3:53 | 56815 | 15.7797 | 5972.6255 | 2818 | 20 | 99.3659 | 122.5177 | 589.4421 | 101.0023 | 102.7504 | 556.7771 | 4.5405 | 87.0615 | 6.2314 | 0.76201 | 1.5044 | 96.2972 | 416.5647 | 115.894 | 65.9466 | 15.3686 | 1799.7323 | 24.4677 | 25.3255 | 90.0785 | 40.0238 | 49.9861 | 90.2242 | 89.6825 | 88.5439 | 90.081 | 80.3077 | 39.922 | 95.0911 | 98.5345 | 90.6526 | 192.3189 | 83.9458 | 89.9534 | 0.0008057 | 90 | 0.82763 | -0.0006254 | 0.76199 | 8.6241 | 102.7559 | 103.9048 | 1.5053 | 19.2364 | 86.8742 | 0.76672 | 134.2164 | 0.45397 | 0.43507 | 28.5584 | 19.2352 | 2.3278 | 3.9385 | 7.5623 | 5.9941 | 6.3081 | 4.9683 | 4.7714 | 3.4758 | 7.4396 | 1 | 2.4834 | 2.7683 | 1.2275 | 0.2 | 46.5568 | 39.3854 | 0.76201 | 134.1945 | 801.9219 | 511.0839 | 1.0064 | -0.002749 | 0.76414 | 0.76411 | 8.3213 | 134124 | 833-0 | 8 | 105 | 12.55
2019-01-23 | 3:53 | 56845 | 15.7881 | 5972.6338 | 2848 | 20 | 99.3583 | 122.5164 | 590.9096 | 100.9453 | 102.9156 | 556.4552 | 4.5396 | 86.6104 | 6.2577 | 0.76219 | 1.5078 | 96.3558 | 417.937 | 115.7763 | 66.5014 | 15.3803 | 1799.9663 | 24.5104 | 25.3862 | 90.0353 | 40.0219 | 50.0097 | 90.1974 | 89.6623 | 88.5252 | 90.0902 | 80.3153 | 39.9163 | 95.065 | 98.5753 | 90.6368 | 192.8153 | 83.4815 | 89.9298 | 0.0008008 | 90 | 0.82763 | -0.0006254 | 0.76214 | 8.6015 | 102.9107 | 103.8961 | 1.5101 | 19.331 | 86.8582 | 0.76806 | 134.1864 | 0.46555 | 0.44737 | 26.8629 | 19.3339 | 2.3557 | 3.936 | 7.5359 | 6.0439 | 6.2866 | 4.9935 | 4.7339 | 3.4128 | 7.448 | 1 | 2.3481 | 2.807 | 1.2128 | 0.2 | 47.1146 | 39.3603 | 0.76219 | 134.1922 | 804.7309 | 509.4539 | 1.0064 | -0.002749 | 0.76432 | 0.76427 | 8.2986 | 134124 | 833-0 | 8 | 105 | 12.55
2019-01-23 | 3:54 | 56875 | 15.7964 | 5972.6421 | 2878 | 20 | 99.3561 | 122.5232 | 590.4414 | 100.8587 | 102.8344 | 556.4657 | 4.5338 | 86.9866 | 6.2342 | 0.76219 | 1.5055 | 96.2675 | 416.2766 | 115.8043 | 66.1364 | 15.3413 | 1800.2396 | 24.5561 | 25.3381 | 90.0258 | 40.0243 | 49.9893 | 90.1981 | 89.6338 | 88.5471 | 90.1231 | 80.3124 | 39.9191 | 95.0614 | 98.6435 | 90.6285 | 193.0757 | 83.8695 | 89.916 | 0.0008047 | 90 | 0.82763 | -0.0006254 | 0.76214 | 8.6025 | 102.8337 | 103.8805 | 1.5061 | 19.294 | 86.8381 | 0.76863 | 134.1888 | 0.45687 | 0.44155 | 27.7835 | 19.297 | 2.3523 | 3.9369 | 7.648 | 6.0883 | 6.2404 | 4.9858 | 4.6925 | 3.3671 | 7.4548 | 1 | 2.268 | 2.8495 | 1.2264 | 0.2 | 47.0465 | 39.3691 | 0.76219 | 134.1926 | 793.1099 | 500.4381 | 1.0064 | -0.002749 | 0.76432 | 0.76427 | 8.2997 | 134124 | 833-0 | 8 | 105 | 12.55
2019-01-23 | 3:54 | 56905 | 15.8048 | 5972.6504 | 2908 | 20 | 99.3589 | 122.5252 | 590.4485 | 100.8412 | 102.9767 | 557.0105 | 4.531 | 87.1884 | 6.2253 | 0.76227 | 1.5056 | 96.2614 | 416.7674 | 115.8506 | 66.7791 | 15.2844 | 1799.99 | 24.5853 | 25.3896 | 90.0288 | 39.988 | 49.9978 | 90.1971 | 89.6427 | 88.5371 | 90.1205 | 80.3231 | 39.9202 | 95.0598 | 98.7609 | 90.6277 | 193.1911 | 84.0758 | 89.9199 | 0.0008068 | 90 | 0.82763 | -0.0006254 | 0.76222 | 8.5912 | 102.9748 | 103.8889 | 1.5022 | 19.2582 | 86.7933 | 0.76919 | 134.1558 | 0.4655 | 0.44796 | 27.1335 | 19.2591 | 2.3555 | 3.937 | 7.5912 | 6.1407 | 6.2221 | 4.9657 | 4.6662 | 3.3011 | 7.4619 | 1 | 2.1332 | 2.8845 | 1.221 | 0.2 | 47.1092 | 39.3702 | 0.76227 | 134.1911 | 807.1219 | 501.885 | 1.0064 | -0.002749 | 0.7644 | 0.76435 | 8.2883 | 134124 | 833-0 | 8 | 105 | 12.55
2019-01-23 | 3:55 | 56935 | 15.8131 | 5972.6587 | 2938 | 20 | 99.3554 | 122.5308 | 589.7636 | 100.8914 | 102.8631 | 556.1499 | 4.5092 | 87.1126 | 6.2218 | 0.76195 | 1.5045 | 96.2338 | 416.6703 | 115.8869 | 65.4614 | 15.2314 | 1799.9624 | 24.5703 | 25.3959 | 90.0195 | 40.0114 | 50.0119 | 90.2032 | 89.6538 | 88.5548 | 90.1359 | 80.33 | 39.9239 | 95.0547 | 98.8949 | 90.6412 | 193.2326 | 84.0017 | 89.9285 | 0.0008065 | 90 | 0.82763 | -0.0006254 | 0.76191 | 8.6352 | 102.8666 | 103.8706 | 1.4914 | 19.0093 | 86.8114 | 0.76475 | 134.2179 | 0.4755 | 0.45895 | 34.1794 | 19.0037 | 2.347 | 3.9374 | 7.7019 | 6.192 | 6.1881 | 4.9654 | 4.621 | 3.2915 | 7.4679 | 1 | 2.0114 | 2.9157 | 1.2124 | 0.2 | 46.94 | 39.3741 | 0.76195 | 134.1964 | 795.8956 | 499.278 | 1.0064 | -0.002749 | 0.76408 | 0.76404 | 8.3323 | 134124 | 833-0 | 8 | 105 | 12.55
2019-01-23 | 3:55 | 56965 | 15.8214 | 5972.667 | 2968 | 20 | 99.3539 | 122.4963 | 590.9153 | 100.8121 | 103.0555 | 556.8094 | 4.4677 | 87.2298 | 6.2271 | 0.76234 | 1.5036 | 96.3467 | 417.0253 | 116.045 | 65.9791 | 15.2119 | 1799.8442 | 24.5628 | 25.4371 | 90.0268 | 40.0027 | 50.047 | 90.2082 | 89.6447 | 88.5466 | 90.1426 | 80.311 | 39.9077 | 95.0334 | 99.0372 | 90.6287 | 193.8744 | 84.1162 | 89.9264 | 0.000807 | 90 | 0.82763 | -0.0006254 | 0.76229 | 8.58 | 103.0531 | 103.8232 | 1.5018 | 19.1989 | 86.7892 | 0.76701 | 134.172 | 0.48699 | 0.46987 | 32.0619 | 19.2009 | 2.3426 | 3.9392 | 7.5767 | 6.2646 | 6.162 | 4.9454 | 4.5361 | 3.3089 | 7.4795 | 1 | 1.9209 | 2.9475 | 1.189 | 0.2 | 46.8518 | 39.3919 | 0.76234 | 134.1896 | 809.3412 | 506.8716 | 1.0064 | -0.002749 | 0.76447 | 0.76442 | 8.2772 | 134124 | 833-0 | 8 | 105 | 12.55
2019-01-23 | 3:56 | 56995 | 15.8298 | 5972.6753 | 2998 | 20 | 99.3572 | 122.516 | 590.6642 | 100.6359 | 103.1462 | 556.8411 | 4.4413 | 87.4549 | 6.2199 | 0.76305 | 1.5027 | 96.2515 | 417.0588 | 116.0792 | 66.2224 | 15.1735 | 1799.6288 | 24.5916 | 25.3886 | 90.0311 | 39.9513 | 50.0448 | 90.2158 | 89.663 | 88.5526 | 90.1534 | 80.3104 | 39.8965 | 95.0251 | 99.185 | 90.64 | 194.3178 | 84.3449 | 89.9394 | 0.0008094 | 90 | 0.82763 | -0.0006254 | 0.76301 | 8.4776 | 103.1437 | 103.8014 | 1.5024 | 19.2681 | 86.8298 | 0.76951 | 134.1377 | 0.46928 | 0.44865 | 28.305 | 19.2671 | 2.3288 | 3.94 | 7.45 | 6.3171 | 6.1282 | 4.928 | 4.468 | 3.3559 | 7.4912 | 1 | 1.8784 | 2.968 | 1.1872 | 0.2 | 46.5762 | 39.3998 | 0.76305 | 134.1764 | 803.351 | 504.1229 | 1.0064 | -0.002749 | 0.76519 | 0.76515 | 8.1747 | 134124 | 833-0 | 8 | 105 | 12.55
2019-01-23 | 3:56 | 57025 | 15.8381 | 5972.6836 | 3028 | 20 | 99.3559 | 122.5351 | 590.8536 | 100.6759 | 103.0165 | 556.6273 | 4.4901 | 87.4321 | 6.2175 | 0.76322 | 1.4892 | 96.3758 | 417.4513 | 116.1999 | 65.7442 | 15.1737 | 1800.0804 | 24.6074 | 25.4056 | 90.0276 | 39.9313 | 50.0365 | 90.2147 | 89.6733 | 88.5625 | 90.1435 | 80.3106 | 39.9038 | 95.0268 | 99.3195 | 90.6219 | 194.4878 | 84.3233 | 89.944 | 0.0008093 | 90 | 0.82763 | -0.0006254 | 0.76318 | 8.4538 | 103.0257 | 103.8412 | 1.483 | 18.9977 | 86.8007 | 0.76862 | 134.1679 | 0.46673 | 0.44856 | 29.805 | 18.9966 | 2.3187 | 3.9537 | 7.4845 | 6.3833 | 6.1145 | 4.9133 | 4.4467 | 3.5123 | 7.4984 | 1 | 1.8125 | 2.9889 | 1.19 | 0.2 | 46.3748 | 39.5372 | 0.76322 | 134.1734 | 804.5423 | 514.2177 | 1.0064 | -0.002749 | 0.76535 | 0.76532 | 8.1509 | 134124 | 833-0 | 8 | 105 | 12.55
2019-01-23 | 3:57 | 57055 | 15.8464 | 5972.6919 | 3058 | 20 | 99.3607 | 122.5331 | 590.5827 | 100.6138 | 103.1251 | 556.3526 | 4.4698 | 87.3384 | 6.2169 | 0.76324 | 1.4887 | 96.4156 | 417.4862 | 116.2379 | 65.2413 | 14.9497 | 1799.4783 | 24.6134 | 25.4031 | 90.0038 | 39.9465 | 49.9773 | 90.2095 | 89.6809 | 88.5727 | 90.1578 | 80.303 | 39.9036 | 95.0108 | 99.4728 | 90.6172 | 194.5411 | 84.23 | 89.9452 | 0.0008087 | 90 | 0.82763 | -0.0006254 | 0.7632 | 8.4509 | 103.1289 | 103.8338 | 1.4833 | 18.9789 | 86.8259 | 0.76772 | 134.1864 | 0.47068 | 0.45642 | 30.3798 | 18.9772 | 2.3136 | 3.9543 | 7.3725 | 6.4424 | 6.0745 | 4.9414 | 4.3945 | 3.7249 | 7.5074 | 1 | 1.7529 | 3.0147 | 1.2251 | 0.2 | 46.2721 | 39.5426 | 0.76324 | 134.173 | 796.8441 | 508.6368 | 1.0064 | -0.002749 | 0.76537 | 0.76534 | 8.1479 | 134124 | 833-0 | 8 | 105 | 12.55
2019-01-23 | 3:57 | 57085 | 15.8548 | 5972.7007 | 3088 | 20 | 99.3581 | 122.0071 | 590.3089 | 100.5586 | 102.8838 | 556.5905 | 4.3696 | 87.272 | 6.2227 | 0.76323 | 1.5013 | 96.2893 | 416.5656 | 116.352 | 64.9776 | 14.9156 | 1799.9061 | 24.6631 | 25.3489 | 89.9924 | 39.9523 | 49.9592 | 90.2075 | 89.6658 | 88.5795 | 90.1788 | 80.2608 | 39.8876 | 95.0023 | 99.6189 | 90.6129 | 195.4243 | 84.1606 | 89.9366 | 0.0008078 | 90 | 0.82763 | -0.0006254 | 0.76319 | 8.4529 | 102.8809 | 103.7302 | 1.4973 | 19.1511 | 86.8243 | 0.76744 | 134.1584 | 0.47392 | 0.45916 | 30.4353 | 19.1497 | 2.3101 | 3.942 | 7.5581 | 6.4828 | 6.0308 | 4.9554 | 4.2454 | 3.9591 | 7.5209 | 1 | 1.7175 | 3.0467 | 1.2393 | 0.2 | 46.2014 | 39.42 | 0.76323 | 134.1734 | 805.0464 | 500.2421 | 1.0064 | -0.002749 | 0.76536 | 0.76532 | 8.15 | 134124 | 833-0 | 8 | 105 | 12.55
2019-01-23 | 3:58 | 57115 | 15.8631 | 5972.709 | 3118 | 20 | 99.3585 | 121.603 | 590.9173 | 100.8152 | 102.8405 | 556.8289 | 4.4053 | 87.2157 | 6.2339 | 0.76382 | 1.5031 | 96.2381 | 417.6187 | 116.721 | 64.7309 | 14.9127 | 1799.6841 | 24.704 | 25.3347 | 89.9991 | 39.922 | 50.0088 | 90.2188 | 89.6691 | 88.5803 | 90.1991 | 80.2578 | 39.8882 | 94.9958 | 99.7699 | 90.6278 | 195.8789 | 84.0988 | 89.9439 | 0.0008064 | 90 | 0.82763 | -0.0006254 | 0.76379 | 8.3676 | 102.8446 | 103.7646 | 1.5043 | 19.2606 | 86.7752 | 0.76824 | 134.1526 | 0.46919 | 0.44839 | 28.5144 | 19.2611 | 2.31 | 3.94 | 7.6501 | 6.5277 | 5.9829 | 4.9472 | 4.1989 | 4.2633 | 7.5308 | 1 | 1.6697 | 3.069 | 1.2095 | 0.2 | 46.2001 | 39.4001 | 0.76382 | 134.1625 | 809.4173 | 497.424 | 1.0064 | -0.002749 | 0.76596 | 0.76593 | 8.0646 | 134124 | 833-0 | 8 | 105 | 12.55
2019-01-23 | 3:58 | 57145 | 15.8714 | 5972.7173 | 3148 | 20 | 99.3577 | 121.5993 | 590.8974 | 101.056 | 102.929 | 556.8105 | 4.377 | 86.7438 | 6.2513 | 0.76382 | 1.4865 | 96.2512 | 417.5037 | 116.574 | 64.7028 | 14.9084 | 1799.8347 | 24.7634 | 25.3469 | 90.0012 | 39.9166 | 50.0444 | 90.2315 | 89.6948 | 88.5964 | 90.2089 | 80.2531 | 39.8931 | 94.997 | 99.9136 | 90.6288 | 196.11 | 83.6182 | 89.9631 | 0.000803 | 90 | 0.82763 | -0.0006254 | 0.76379 | 8.3667 | 102.9218 | 103.7383 | 1.4995 | 19.2255 | 86.8115 | 0.76925 | 134.169 | 0.46265 | 0.44644 | 26.3391 | 19.2273 | 2.3213 | 3.9574 | 7.6573 | 6.5786 | 5.9459 | 4.9445 | 4.1082 | 4.4041 | 7.5396 | 1 | 1.6148 | 3.0749 | 1.1866 | 0.2 | 46.426 | 39.5742 | 0.76382 | 134.162 | 801.7584 | 502.8178 | 1.0064 | -0.002749 | 0.76596 | 0.76593 | 8.0637 | 134124 | 833-0 | 8 | 105 | 12.55
2019-01-23 | 3:59 | 57175 | 15.8798 | 5972.7256 | 3178 | 20 | 99.3593 | 121.5849 | 590.0497 | 101.2756 | 102.8931 | 556.3787 | 4.3583 | 86.8998 | 6.2536 | 0.76182 | 1.5073 | 96.2689 | 416.1529 | 116.6423 | 63.0666 | 14.9153 | 1799.4293 | 24.8355 | 25.3287 | 89.9935 | 39.9596 | 50.0797 | 90.2353 | 89.6832 | 88.5923 | 90.1979 | 80.2407 | 39.9039 | 95.0029 | 100.0474 | 90.6274 | 196.2688 | 83.773 | 89.9592 | 0.0008039 | 90 | 0.82763 | -0.0006254 | 0.76179 | 8.6514 | 102.8915 | 103.7102 | 1.5083 | 19.1255 | 86.8495 | 0.76081 | 134.3527 | 0.46204 | 0.4486 | 36.377 | 19.1339 | 2.3266 | 3.9363 | 7.7091 | 6.6342 | 5.9263 | 4.9554 | 4.0132 | 4.6188 | 7.5462 | 1 | 1.5701 | 3.0967 | 1.1611 | 0.2 | 46.5325 | 39.3635 | 0.76182 | 134.1978 | 806.6147 | 502.1625 | 1.0064 | -0.002749 | 0.76395 | 0.76392 | 8.3486 | 134124 | 833-0 | 8 | 105 | 12.55
2019-01-23 | 3:59 | 57205 | 15.8881 | 5972.7339 | 3208 | 20 | 99.3598 | 119.7411 | 591.0385 | 101.452 | 103.0902 | 556.7796 | 4.2055 | 87.3522 | 6.1947 | 0.76169 | 1.5027 | 95.0588 | 416.6789 | 116.5641 | 63.0608 | 14.9122 | 1799.5968 | 24.8588 | 25.3444 | 89.9885 | 39.9373 | 50.0957 | 90.2353 | 89.6765 | 88.5844 | 90.1926 | 80.2402 | 39.8775 | 94.9989 | 100.161 | 90.635 | 197.3627 | 84.2549 | 89.9559 | 0.0008083 | 90 | 0.82763 | -0.0006254 | 0.76166 | 8.67 | 103.0714 | 103.5626 | 1.5001 | 19.2171 | 86.8283 | 0.76865 | 134.1823 | 0.44804 | 0.4309 | 29.2032 | 19.2148 | 2.3252 | 3.9402 | 7.6235 | 6.4867 | 5.9003 | 4.9613 | 3.8081 | 4.7729 | 7.5625 | 1 | 1.5111 | 3.113 | 1.1469 | 0.2 | 46.5043 | 39.4015 | 0.76169 | 134.2002 | 800.4891 | 502.4225 | 1.0064 | -0.002749 | 0.76382 | 0.76379 | 8.3673 | 134124 | 833-0 | 8 | 105 | 12.55
2019-01-23 | 4:00 | 57235 | 15.8964 | 5972.7422 | 3238 | 20 | 99.3541 | 119.4882 | 592.3712 | 101.4647 | 103.6818 | 556.739 | 4.3982 | 87.4424 | 6.2539 | 0.76163 | 1.5019 | 95.0668 | 419.1767 | 116.5912 | 65.4159 | 14.9288 | 1799.5535 | 24.9471 | 25.3372 | 89.9964 | 39.9456 | 50.1015 | 90.2496 | 89.7292 | 88.5892 | 90.1955 | 80.2356 | 39.8911 | 95.013 | 100.2756 | 90.65 | 197.0972 | 84.3155 | 89.9894 | 0.0008081 | 90 | 0.82763 | -0.0006254 | 0.76163 | 8.6755 | 103.6677 | 103.7431 | 1.5122 | 19.3613 | 86.8513 | 0.7682 | 134.1865 | 0.46327 | 0.44645 | 26.3683 | 19.3635 | 2.3095 | 3.9426 | 6.9733 | 6.3244 | 5.8688 | 4.9498 | 3.8634 | 4.8599 | 7.5696 | 1 | 1.4601 | 3.1026 | 1.1366 | 0.2 | 46.1901 | 39.4257 | 0.76163 | 134.2003 | 810.9749 | 505.8515 | 1.0064 | -0.002749 | 0.76376 | 0.76375 | 8.3728 | 134124 | 833-0 | 8 | 105 | 12.55
2019-01-23 | 4:00 | 57265 | 15.9047 | 5972.7505 | 3268 | 20 | 99.3535 | 119.4485 | 592.9894 | 101.246 | 103.8741 | 556.31 | 4.4902 | 86.6046 | 6.3145 | 0.76043 | 1.4954 | 95.1147 | 418.8927 | 116.5991 | 65.6266 | 14.9242 | 1799.2993 | 24.9509 | 25.2481 | 90.0004 | 39.9993 | 50.0879 | 90.2597 | 89.726 | 88.5868 | 90.1832 | 80.2256 | 39.9306 | 95.0128 | 100.3521 | 90.6443 | 196.3696 | 83.4474 | 89.9928 | 0.0008023 | 90 | 0.82763 | -0.0006254 | 0.76043 | 8.847 | 103.8687 | 103.8375 | 1.5124 | 19.2106 | 86.8756 | 0.76214 | 134.2868 | 0.46047 | 0.44375 | 26.2587 | 19.2103 | 2.2979 | 3.9485 | 6.3579 | 6.1702 | 5.8522 | 4.9457 | 3.8746 | 4.98 | 7.5687 | 1 | 1.4519 | 3.1008 | 1.1385 | 0.2 | 45.9586 | 39.4851 | 0.76043 | 134.2216 | 813.1563 | 505.6194 | 1.0064 | -0.002749 | 0.76255 | 0.76254 | 8.5444 | 134124 | 833-0 | 8 | 105 | 12.55
2019-01-23 | 4:01 | 57295 | 15.9131 | 5972.7588 | 3298 | 20 | 99.3546 | 119.4322 | 591.1298 | 101.1925 | 103.297 | 556.3763 | 4.5098 | 86.6318 | 6.2821 | 0.75919 | 1.5132 | 95.0856 | 417.6601 | 116.6087 | 64.7815 | 14.8125 | 1800.2554 | 24.944 | 25.1667 | 89.978 | 40.0316 | 50.0524 | 90.2614 | 89.689 | 88.5781 | 90.1704 | 80.2338 | 39.9808 | 95.0203 | 100.4211 | 90.6479 | 195.3965 | 83.4907 | 89.9752 | 0.0008018 | 90 | 0.82763 | -0.0006254 | 0.75917 | 9.0267 | 103.3093 | 103.8626 | 1.5148 | 19.2061 | 86.8848 | 0.76072 | 134.2893 | 0.46713 | 0.44856 | 29.0104 | 19.2074 | 2.3338 | 3.9262 | 6.3607 | 6.0156 | 5.8375 | 4.9765 | 3.853 | 5.0359 | 7.5601 | 1 | 1.4533 | 3.1133 | 1.1562 | 0.2 | 46.6753 | 39.2617 | 0.75919 | 134.2444 | 807.0589 | 504.5229 | 1.0064 | -0.002749 | 0.7613 | 0.76128 | 8.7242 | 134124 | 833-0 | 8 | 105 | 12.55
2019-01-23 | 4:01 | 57325 | 15.9214 | 5972.7671 | 3328 | 20 | 99.3586 | 119.4459 | 590.7398 | 101.2307 | 103.2567 | 556.6439 | 4.6045 | 86.0931 | 6.3164 | 0.75794 | 1.505 | 95.1547 | 417.4854 | 116.7829 | 64.7732 | 14.7398 | 1799.4638 | 24.9057 | 25.1585 | 89.9727 | 40.0189 | 50.05 | 90.2709 | 89.7174 | 88.5556 | 90.1439 | 80.2452 | 40.0447 | 95.0146 | 100.4877 | 90.643 | 194.3026 | 82.9349 | 89.9941 | 0.0007955 | 90 | 0.82763 | -0.0006254 | 0.75793 | 9.2054 | 103.2616 | 103.9637 | 1.5206 | 19.3019 | 86.8916 | 0.76162 | 134.3001 | 0.46262 | 0.44623 | 27.9051 | 19.3037 | 2.3934 | 3.9342 | 6.2092 | 5.866 | 5.8379 | 4.9929 | 3.9114 | 5.097 | 7.5429 | 1 | 1.429 | 3.1078 | 1.1552 | 0.2 | 47.868 | 39.3416 | 0.75794 | 134.2663 | 809.0593 | 510.8142 | 1.0064 | -0.002749 | 0.76004 | 0.76003 | 8.9031 | 134124 | 833-0 | 8 | 105 | 12.55
2019-01-23 | 4:02 | 57355 | 15.9298 | 5972.7754 | 3358 | 20 | 99.3568 | 119.4806 | 590.9163 | 101.207 | 103.2503 | 556.4689 | 4.6033 | 87.6372 | 6.2026 | 0.75927 | 1.4998 | 95.1989 | 417.5542 | 116.44 | 65.2311 | 14.7244 | 1799.341 | 24.8979 | 25.1112 | 89.9687 | 40.0115 | 50.0569 | 90.2577 | 89.7097 | 88.564 | 90.1364 | 80.2583 | 40.0966 | 95.0174 | 100.5253 | 90.6469 | 193.599 | 84.536 | 89.9837 | 0.0008111 | 90 | 0.82763 | -0.0006254 | 0.75926 | 9.0143 | 103.2394 | 103.9583 | 1.5002 | 19.1497 | 86.8652 | 0.76588 | 134.2112 | 0.45406 | 0.43393 | 31.6914 | 19.1487 | 2.3223 | 3.9363 | 6.0779 | 5.7145 | 5.8228 | 5.0159 | 3.8971 | 5.1192 | 7.5236 | 1 | 1.429 | 3.1165 | 1.1465 | 0.2 | 46.4461 | 39.363 | 0.75927 | 134.2427 | 810.3621 | 510.1663 | 1.0064 | -0.002749 | 0.76138 | 0.76137 | 8.7118 | 134124 | 833-0 | 8 | 105 | 12.55
2019-01-23 | 4:02 | 57385 | 15.9381 | 5972.7837 | 3388 | 20 | 99.3562 | 119.4687 | 590.8749 | 101.1343 | 103.115 | 556.2461 | 4.6424 | 87.267 | 6.2251 | 0.75883 | 1.5004 | 95.2537 | 416.5082 | 116.2121 | 66.9394 | 14.7049 | 1799.8547 | 24.8741 | 25.0684 | 89.9698 | 40.0297 | 50.0857 | 90.2595 | 89.7179 | 88.5675 | 90.1241 | 80.2545 | 40.1546 | 95.0106 | 100.5679 | 90.6455 | 192.9679 | 84.1544 | 89.9887 | 0.0008071 | 90 | 0.82763 | -0.0006254 | 0.75882 | 9.0772 | 103.114 | 103.9949 | 1.5001 | 19.1948 | 86.8727 | 0.76773 | 134.2287 | 0.46253 | 0.44661 | 27.8101 | 19.1947 | 2.3158 | 3.9359 | 6.0682 | 5.5709 | 5.8146 | 5.0327 | 3.9245 | 5.1639 | 7.4975 | 1 | 1.4313 | 3.1125 | 1.125 | 0.2 | 46.3158 | 39.3592 | 0.75883 | 134.2504 | 790.8753 | 509.4504 | 1.0064 | -0.002749 | 0.76094 | 0.76093 | 8.7748 | 134124 | 833-0 | 8 | 105 | 12.55
2019-01-23 | 4:03 | 57415 | 15.9464 | 5972.792 | 3418 | 20 | 99.3589 | 120.9765 | 590.1463 | 101.21 | 102.9617 | 556.5868 | 4.6362 | 86.7707 | 6.2697 | 0.75835 | 1.5081 | 95.2636 | 416.3726 | 116.1489 | 65.8401 | 14.7027 | 1799.5643 | 24.9233 | 25.0277 | 89.9445 | 39.9599 | 50.0983 | 90.2583 | 89.7222 | 88.5364 | 90.0981 | 80.2419 | 40.2182 | 95.0108 | 100.5858 | 90.6172 | 192.3618 | 83.6358 | 89.9903 | 0.0008016 | 90 | 0.82763 | -0.0006254 | 0.75835 | 9.1458 | 102.9565 | 103.9953 | 1.5145 | 19.3016 | 86.8163 | 0.76467 | 134.2375 | 0.46831 | 0.45086 | 27.889 | 19.3063 | 2.3362 | 3.9297 | 6.1294 | 5.422 | 5.8223 | 5.0901 | 3.9248 | 5.1554 | 7.4648 | 1 | 1.4455 | 3.1114 | 1.1121 | 0.2 | 46.7244 | 39.2974 | 0.75835 | 134.2589 | 805.6009 | 504.0527 | 1.0064 | -0.002749 | 0.76046 | 0.76045 | 8.8434 | 134124 | 833-0 | 8 | 105 | 12.55
2019-01-23 | 4:03 | 57445 | 15.9548 | 5972.8003 | 3448 | 20 | 99.3595 | 121.3379 | 590.4588 | 101.0664 | 102.9168 | 556.0978 | 4.6767 | 86.9068 | 6.2318 | 0.75913 | 1.4906 | 95.8583 | 417.2647 | 115.2048 | 67.0001 | 14.7013 | 1799.1422 | 24.9369 | 24.9823 | 89.9227 | 40.0767 | 50.091 | 90.2372 | 89.6871 | 88.5242 | 90.07 | 80.2234 | 40.2542 | 94.9978 | 100.6158 | 90.5957 | 191.8018 | 83.7909 | 89.9621 | 0.0008045 | 90 | 0.82763 | -0.0006254 | 0.7591 | 9.037 | 102.917 | 104.039 | 1.4935 | 19.0833 | 86.8561 | 0.76664 | 134.209 | 0.46132 | 0.44292 | 29.0062 | 19.0841 | 2.331 | 3.9457 | 6.2149 | 5.3791 | 5.8347 | 5.1581 | 3.962 | 5.0608 | 7.4346 | 1 | 1.4642 | 3.1421 | 1.1112 | 0.2 | 46.6206 | 39.4566 | 0.75913 | 134.246 | 807.5802 | 511.6042 | 1.0064 | -0.002749 | 0.76124 | 0.76121 | 8.7346 | 134124 | 833-0 | 8 | 105 | 12.55
2019-01-23 | 4:04 | 57475 | 15.9631 | 5972.8086 | 3478 | 20 | 99.3603 | 121.5878 | 590.9192 | 100.979 | 102.974 | 556.1257 | 4.6741 | 86.8076 | 6.2424 | 0.76008 | 1.5117 | 95.8612 | 416.5668 | 114.6187 | 66.442 | 14.7252 | 1799.726 | 24.8971 | 24.969 | 89.9124 | 40.1993 | 50.0875 | 90.2343 | 89.677 | 88.4797 | 90.0511 | 80.2141 | 40.2822 | 94.9914 | 100.6606 | 90.5969 | 191.3509 | 83.6864 | 89.9556 | 0.0008012 | 90 | 0.82763 | -0.0006254 | 0.76006 | 8.9002 | 102.9764 | 104.0344 | 1.5084 | 19.2985 | 86.8281 | 0.76762 | 134.1877 | 0.46397 | 0.44549 | 26.5881 | 19.2986 | 2.3803 | 3.9253 | 6.2065 | 5.3338 | 5.8428 | 5.2212 | 3.9585 | 4.5823 | 7.4037 | 1 | 1.4691 | 3.1592 | 1.1078 | 0.2 | 47.6054 | 39.2526 | 0.76008 | 134.229 | 800.657 | 511.4809 | 1.0064 | -0.002749 | 0.7622 | 0.76217 | 8.5976 | 134124 | 833-0 | 8 | 105 | 12.55
2019-01-23 | 4:04 | 57505 | 15.9714 | 5972.8169 | 3508 | 20 | 99.3582 | 121.7147 | 590.6445 | 100.9306 | 102.8804 | 556.1898 | 4.6692 | 87.0968 | 6.2284 | 0.7609 | 1.5022 | 95.7688 | 417.2422 | 114.3609 | 65.8816 | 14.7438 | 1799.2093 | 24.8885 | 24.8634 | 89.901 | 40.2197 | 50.0861 | 90.2249 | 89.6878 | 88.464 | 90.0338 | 80.2118 | 40.2969 | 94.9831 | 100.7305 | 90.5807 | 191.0991 | 83.9826 | 89.9563 | 0.0008061 | 90 | 0.82763 | -0.0006254 | 0.76087 | 8.7834 | 102.8874 | 104.0314 | 1.5012 | 19.2007 | 86.8026 | 0.76742 | 134.2124 | 0.45849 | 0.44029 | 27.4425 | 19.2009 | 2.3634 | 3.934 | 6.3081 | 5.2792 | 5.8516 | 5.29 | 3.9587 | 3.7222 | 7.3742 | 1 | 1.5262 | 3.1826 | 1.1037 | 0.2 | 47.2686 | 39.34 | 0.7609 | 134.2144 | 804.2082 | 504.8841 | 1.0064 | -0.002749 | 0.76302 | 0.76299 | 8.4807 | 134124 | 833-0 | 8 | 105 | 12.55
2019-01-23 | 4:05 | 57535 | 15.9797 | 5972.8257 | 3538 | 20 | 99.3616 | 121.7434 | 591.0518 | 100.8754 | 102.8783 | 556.8706 | 4.6883 | 87.1284 | 6.2335 | 0.7605 | 1.5019 | 95.7435 | 417.991 | 114.2375 | 66.5388 | 14.7051 | 1799.7931 | 24.8737 | 24.8361 | 89.8966 | 40.2417 | 50.0809 | 90.2146 | 89.6669 | 88.4654 | 90.0384 | 80.1933 | 40.3154 | 94.964 | 100.8151 | 90.5703 | 191.0912 | 84.0116 | 89.9407 | 0.0008062 | 90 | 0.82763 | -0.0006254 | 0.76046 | 8.8417 | 102.8768 | 104.0566 | 1.5038 | 19.2173 | 86.8197 | 0.76676 | 134.2568 | 0.4565 | 0.43575 | 28.9619 | 19.2177 | 2.3612 | 3.9341 | 6.4026 | 5.2251 | 5.8436 | 5.3578 | 3.9804 | 2.7519 | 7.3419 | 1 | 1.5593 | 3.2153 | 1.1013 | 0.2 | 47.224 | 39.3414 | 0.7605 | 134.222 | 798.707 | 506.5919 | 1.0064 | -0.002749 | 0.76262 | 0.76258 | 8.5391 | 134124 | 833-0 | 8 | 105 | 12.55
2019-01-23 | 4:05 | 57565 | 15.9881 | 5972.834 | 3568 | 20 | 99.3632 | 121.7792 | 591.1134 | 100.8301 | 103.0019 | 556.4361 | 4.6777 | 87.2716 | 6.2171 | 0.76086 | 1.4993 | 95.7414 | 416.9898 | 114.3943 | 67.0261 | 14.6902 | 1799.2159 | 24.8429 | 24.8732 | 89.896 | 40.1896 | 50.0855 | 90.2238 | 89.6688 | 88.4524 | 90.0282 | 80.1849 | 40.3395 | 94.9598 | 100.9342 | 90.5749 | 190.9623 | 84.163 | 89.9463 | 0.0008074 | 90 | 0.82763 | -0.0006254 | 0.76083 | 8.7896 | 102.9971 | 104.0333 | 1.4993 | 19.2009 | 86.8375 | 0.76842 | 134.1889 | 0.46014 | 0.44408 | 28.1488 | 19.2018 | 2.3677 | 3.9369 | 6.3655 | 5.1823 | 5.8521 | 5.4259 | 3.9626 | 1.7545 | 7.3062 | 1 | 1.5685 | 3.2349 | 1.0942 | 0.2 | 47.3537 | 39.369 | 0.76086 | 134.2154 | 800.6107 | 505.7102 | 1.0064 | -0.002749 | 0.76298 | 0.76295 | 8.4869 | 134124 | 833-0 | 8 | 105 | 12.55
2019-01-23 | 4:06 | 57595 | 15.9964 | 5972.8423 | 3598 | 20 | 99.3652 | 121.771 | 590.4192 | 100.8123 | 103.0518 | 556.6477 | 4.6797 | 87.1901 | 6.2253 | 0.76119 | 1.4784 | 95.8668 | 416.95 | 114.4352 | 67.079 | 14.665 | 1799.1927 | 24.7997 | 24.7832 | 89.8876 | 40.0581 | 50.0779 | 90.2331 | 89.7006 | 88.4342 | 90.0288 | 80.1614 | 40.3726 | 94.959 | 101.0637 | 90.5766 | 190.8215 | 84.0774 | 89.9669 | 0.0008071 | 90 | 0.82763 | -0.0006254 | 0.76117 | 8.74 | 103.0302 | 104.0468 | 1.471 | 18.8176 | 86.851 | 0.76758 | 134.1978 | 0.46246 | 0.44357 | 28.9844 | 18.8131 | 2.368 | 3.9576 | 6.3525 | 5.1537 | 5.8496 | 5.5017 | 3.9739 | 1.2723 | 7.2655 | 1 | 1.6305 | 3.2492 | 1.0946 | 0.2 | 47.3595 | 39.576 | 0.76119 | 134.2088 | 806.2657 | 500.509 | 1.0064 | -0.002749 | 0.76332 | 0.7633 | 8.4372 | 134124 | 833-0 | 8 | 105 | 12.55
2019-01-23 | 4:06 | 57625 | 16.0047 | 5972.8506 | 3628 | 20 | 99.3612 | 121.9713 | 590.6173 | 100.8513 | 103.1399 | 557.1139 | 4.6897 | 87.3183 | 6.213 | 0.76179 | 1.5018 | 95.9664 | 417.7706 | 114.9244 | 66.5264 | 14.6519 | 1799.3608 | 24.764 | 24.6656 | 89.8914 | 39.9513 | 50.0448 | 90.2355 | 89.6909 | 88.4578 | 90.0357 | 80.1398 | 40.3975 | 94.9487 | 101.1844 | 90.5816 | 190.3803 | 84.2118 | 89.9632 | 0.0008088 | 90 | 0.82763 | -0.0006254 | 0.76177 | 8.6549 | 103.152 | 104.0383 | 1.5007 | 19.2323 | 86.8198 | 0.76892 | 134.1455 | 0.47172 | 0.45232 | 28.1776 | 19.2306 | 2.3566 | 3.9354 | 6.2002 | 5.1661 | 5.8377 | 5.5633 | 3.9815 | 1.2731 | 7.2246 | 1 | 1.7172 | 3.2642 | 1.112 | 0.2 | 47.1325 | 39.3537 | 0.76179 | 134.1982 | 800.9828 | 503.7499 | 1.0064 | -0.002749 | 0.76392 | 0.7639 | 8.3521 | 134124 | 833-0 | 8 | 105 | 12.55
2019-01-23 | 4:07 | 57655 | 16.0131 | 5972.8589 | 3658 | 20 | 99.3704 | 122.0007 | 591.0154 | 100.8723 | 103.0988 | 556.6288 | 4.6879 | 87.1482 | 6.2607 | 0.76162 | 1.5076 | 96.0141 | 417.1969 | 115.5485 | 66.2061 | 14.6593 | 1799.6028 | 24.7245 | 24.6876 | 89.8863 | 39.839 | 50.0707 | 90.2458 | 89.7172 | 88.441 | 90.0443 | 80.1386 | 40.4215 | 94.9556 | 101.2908 | 90.5827 | 190.1734 | 84.0179 | 89.9815 | 0.000806 | 90 | 0.82763 | -0.0006254 | 0.76161 | 8.678 | 103.1065 | 104.0602 | 1.5116 | 19.2975 | 86.7564 | 0.76597 | 134.2029 | 0.46081 | 0.44549 | 27.5635 | 19.3017 | 2.3527 | 3.931 | 6.1374 | 5.1812 | 5.8231 | 5.6359 | 4.0144 | 1.7349 | 7.1815 | 1 | 1.7605 | 3.2582 | 1.0927 | 0.2 | 47.0544 | 39.3104 | 0.76162 | 134.2007 | 803.7384 | 498.4474 | 1.0064 | -0.002749 | 0.76374 | 0.76373 | 8.3752 | 134124 | 833-0 | 8 | 105 | 12.55
2019-01-23 | 4:07 | 57685 | 16.0214 | 5972.8672 | 3687 | 20 | 99.3702 | 122.0471 | 590.8862 | 100.7632 | 103.0633 | 557.0395 | 4.672 | 86.9558 | 6.2527 | 0.76152 | 1.4746 | 95.9942 | 416.9401 | 116.6023 | 66.4845 | 14.6517 | 1799.3827 | 24.6829 | 24.649 | 89.8869 | 39.7989 | 50.0684 | 90.248 | 89.7217 | 88.4299 | 90.0521 | 80.1283 | 40.4418 | 94.9569 | 101.3838 | 90.5615 | 190.0495 | 83.8295 | 89.9849 | 0.0008062 | 90 | 0.82763 | -0.0006254 | 0.76151 | 8.6915 | 103.0659 | 104.0409 | 1.4797 | 18.9001 | 86.8072 | 0.76639 | 134.2222 | 0.45791 | 0.44078 | 30.6445 | 18.893 | 2.3346 | 3.9637 | 6.1214 | 5.1882 | 5.8101 | 5.707 | 4.0132 | 2.5589 | 7.1375 | 1 | 1.827 | 3.2736 | 1.0898 | 0.2 | 46.6922 | 39.6373 | 0.76152 | 134.2024 | 808.8048 | 499.9106 | 1.0064 | -0.002749 | 0.76365 | 0.76364 | 8.3888 | 134124 | 833-0 | 8 | 105 | 12.55
2019-01-23 | 4:08 | 57715 | 16.0298 | 5972.8755 | 3718 | 20 | 99.3721 | 122.0721 | 590.4815 | 100.7889 | 102.9441 | 556.2476 | 4.702 | 87.4691 | 6.2238 | 0.76209 | 1.5035 | 95.9639 | 417.5058 | 117.0908 | 65.661 | 14.686 | 1799.33 | 24.6825 | 24.7822 | 89.8665 | 39.8106 | 50.0712 | 90.2529 | 89.6778 | 88.4231 | 90.0296 | 80.1488 | 40.4559 | 94.956 | 101.465 | 90.5592 | 189.9413 | 84.3572 | 89.9653 | 0.000809 | 90 | 0.82763 | -0.0006254 | 0.76207 | 8.6123 | 102.9287 | 104.0781 | 1.4992 | 19.21 | 86.7693 | 0.76882 | 134.1996 | 0.46922 | 0.44767 | 27.2114 | 19.2085 | 2.3353 | 3.9348 | 6.2185 | 5.1886 | 5.8252 | 5.8052 | 4.0574 | 3.4385 | 7.0938 | 1 | 1.8203 | 3.2875 | 1.0842 | 0.2 | 46.7063 | 39.3475 | 0.76209 | 134.1928 | 800.2349 | 504.245 | 1.0064 | -0.002749 | 0.76422 | 0.7642 | 8.3095 | 134124 | 833-0 | 8 | 105 | 12.55
2019-01-23 | 4:08 | 57745 | 16.0381 | 5972.8838 | 3748 | 20 | 99.3782 | 122.0543 | 591.0169 | 100.7106 | 103.0336 | 556.8403 | 4.675 | 87.3532 | 6.2245 | 0.76202 | 1.5022 | 96.0229 | 417.0342 | 117.6216 | 65.4748 | 14.6877 | 1799.7371 | 24.6404 | 24.6914 | 89.8716 | 39.8223 | 50.0835 | 90.2537 | 89.6995 | 88.4169 | 90.0459 | 80.1123 | 40.4653 | 94.951 | 101.5367 | 90.561 | 189.8509 | 84.241 | 89.9766 | 0.000808 | 90 | 0.82763 | -0.0006254 | 0.76201 | 8.6212 | 103.036 | 104.0492 | 1.4993 | 19.2147 | 86.8309 | 0.76895 | 134.1943 | 0.46517 | 0.45106 | 27.1686 | 19.2116 | 2.3232 | 3.9356 | 6.1476 | 5.2074 | 5.807 | 5.8778 | 4.0508 | 4.2405 | 7.0499 | 1 | 1.8951 | 3.2966 | 1.0718 | 0.2 | 46.4636 | 39.3559 | 0.76202 | 134.1937 | 801.2888 | 502.7486 | 1.0064 | -0.002749 | 0.76415 | 0.76413 | 8.3184 | 134124 | 833-0 | 8 | 105 | 12.55
2019-01-23 | 4:09 | 57775 | 16.0464 | 5972.8921 | 3778 | 20 | 99.3818 | 122.0679 | 590.8345 | 100.6873 | 102.9792 | 556.706 | 4.7046 | 86.9738 | 6.2564 | 0.762 | 1.5007 | 96.0462 | 416.8758 | 117.6595 | 65.4984 | 14.6632 | 1799.3803 | 24.5978 | 24.5322 | 89.8593 | 39.8424 | 50.0745 | 90.2595 | 89.7024 | 88.4128 | 90.0432 | 80.0582 | 40.4566 | 94.9595 | 101.5991 | 90.561 | 189.7049 | 83.8456 | 89.981 | 0.0008052 | 90 | 0.82763 | -0.0006254 | 0.76199 | 8.624 | 102.9809 | 104.0823 | 1.5064 | 19.2599 | 86.827 | 0.76711 | 134.1994 | 0.46162 | 0.44445 | 26.9673 | 19.2606 | 2.3239 | 3.9381 | 6.1943 | 5.2209 | 5.8012 | 5.9721 | 4.095 | 4.9364 | 7.0108 | 1 | 2.0146 | 3.2946 | 1.0725 | 0.2 | 46.4783 | 39.3807 | 0.762 | 134.194 | 801.7897 | 506.1959 | 1.0064 | -0.002749 | 0.76413 | 0.76411 | 8.3212 | 134124 | 833-0 | 8 | 105 | 12.55
2019-01-23 | 4:09 | 57805 | 16.0548 | 5972.9004 | 3808 | 20 | 99.3826 | 122.1063 | 590.5487 | 100.9216 | 102.9012 | 556.3884 | 4.6981 | 86.9627 | 6.2297 | 0.76111 | 1.4963 | 96.0601 | 417.9422 | 117.3802 | 64.9789 | 14.6649 | 1799.2655 | 24.6026 | 24.594 | 89.8505 | 39.9156 | 50.0813 | 90.2662 | 89.6939 | 88.4134 | 90.0437 | 80.0686 | 40.4512 | 94.9532 | 101.6525 | 90.565 | 189.7045 | 83.8478 | 89.9801 | 0.0008049 | 90 | 0.82763 | -0.0006254 | 0.7611 | 8.7513 | 102.9032 | 104.0827 | 1.4817 | 18.9049 | 86.7576 | 0.76553 | 134.2412 | 0.46137 | 0.4471 | 31.4445 | 18.9019 | 2.3245 | 3.9398 | 6.2867 | 5.2368 | 5.7942 | 6.0699 | 4.1143 | 5.4101 | 6.9708 | 1 | 2.0597 | 3.312 | 1.0643 | 0.2 | 46.4892 | 39.3982 | 0.76111 | 134.2099 | 803.6481 | 507.3185 | 1.0064 | -0.002749 | 0.76323 | 0.76322 | 8.4486 | 134124 | 833-0 | 8 | 105 | 12.55
2019-01-23 | 4:10 | 57835 | 16.0631 | 5972.9087 | 3838 | 20 | 99.3845 | 122.0665 | 590.8612 | 101.1557 | 102.9387 | 556.6951 | 4.6952 | 87.123 | 6.255 | 0.761 | 1.5025 | 96.1063 | 417.4758 | 117.2837 | 65.1152 | 14.6631 | 1799.3243 | 24.5807 | 24.5406 | 89.82 | 39.8768 | 50.0597 | 90.237 | 89.6738 | 88.381 | 90.014 | 80.0496 | 40.4405 | 94.9404 | 101.6849 | 90.5574 | 189.634 | 83.9955 | 89.9554 | 0.0008052 | 90 | 0.82763 | -0.0006254 | 0.76097 | 8.7694 | 102.9361 | 104.0842 | 1.5048 | 19.2141 | 86.7768 | 0.76613 | 134.2196 | 0.45947 | 0.44282 | 28.0289 | 19.2143 | 2.3431 | 3.9348 | 6.3111 | 5.2577 | 5.8186 | 6.208 | 4.1375 | 5.8961 | 6.9332 | 1 | 2.1436 | 3.3327 | 1.0734 | 0.2 | 46.8614 | 39.3482 | 0.761 | 134.2127 | 808.7105 | 507.2955 | 1.0064 | -0.002749 | 0.76312 | 0.76309 | 8.4667 | 134124 | 833-0 | 8 | 105 | 12.55
2019-01-23 | 4:10 | 57865 | 16.0714 | 5972.917 | 3868 | 20 | 99.3889 | 122.0556 | 591.2241 | 101.3797 | 102.992 | 556.1984 | 4.7016 | 86.8515 | 6.2743 | 0.76122 | 1.4843 | 96.1397 | 417.009 | 116.778 | 65.0735 | 14.6588 | 1799.9017 | 24.5736 | 24.6065 | 89.8095 | 39.9885 | 50.0593 | 90.2369 | 89.6867 | 88.3639 | 90.0179 | 80.0418 | 40.4316 | 94.9484 | 101.7529 | 90.5331 | 189.7612 | 83.7143 | 89.9618 | 0.0008044 | 90 | 0.82763 | -0.0006254 | 0.7612 | 8.737 | 102.9745 | 104.0877 | 1.4979 | 19.1625 | 86.7532 | 0.76759 | 134.1971 | 0.46427 | 0.44652 | 25.1868 | 19.165 | 2.3541 | 3.9537 | 6.3056 | 5.2772 | 5.8155 | 6.3317 | 4.1613 | 5.8943 | 6.8964 | 1 | 2.1809 | 3.3499 | 1.0699 | 0.2 | 47.0818 | 39.5373 | 0.76122 | 134.2085 | 803.1405 | 510.5904 | 1.0064 | -0.002749 | 0.76334 | 0.76332 | 8.4342 | 134124 | 833-0 | 8 | 105 | 12.55
2019-01-23 | 4:11 | 57895 | 16.0798 | 5972.9253 | 3898 | 20 | 99.3979 | 122.0637 | 592.3707 | 101.4498 | 103.1282 | 556.4606 | 4.6965 | 87.3166 | 6.2529 | 0.76115 | 1.5026 | 96.1548 | 418.1337 | 116.6351 | 65.9275 | 14.6735 | 1799.5545 | 24.5743 | 24.5594 | 89.8181 | 40.0641 | 50.039 | 90.2316 | 89.6677 | 88.3637 | 90.0214 | 80.0282 | 40.4233 | 94.9489 | 101.8293 | 90.5412 | 189.6984 | 84.1901 | 89.9497 | 0.0008067 | 90 | 0.82763 | -0.0006254 | 0.76112 | 8.7481 | 103.1326 | 104.1051 | 1.5052 | 19.2557 | 86.7894 | 0.76759 | 134.2095 | 0.47044 | 0.45169 | 27.3264 | 19.2583 | 2.3539 | 3.9343 | 6.1469 | 5.2856 | 5.8117 | 6.4358 | 4.1982 | 5.8595 | 6.8601 | 1 | 2.2614 | 3.382 | 1.0793 | 0.2 | 47.0782 | 39.3429 | 0.76115 | 134.2101 | 811.3592 | 513.5761 | 1.0064 | -0.002749 | 0.76327 | 0.76324 | 8.4454 | 134124 | 833-0 | 8 | 105 | 12.55
2019-01-23 | 4:11 | 57925 | 16.0881 | 5972.9336 | 3928 | 20 | 99.3966 | 122.0151 | 590.9479 | 101.3365 | 103.1025 | 555.9409 | 4.7135 | 87.3486 | 6.2294 | 0.76086 | 1.508 | 96.1411 | 417.8172 | 116.3522 | 65.9712 | 14.6862 | 1799.8426 | 24.5624 | 24.5909 | 89.8509 | 40.0612 | 50.0251 | 90.2617 | 89.6994 | 88.3558 | 90.0157 | 80.0149 | 40.4169 | 94.9436 | 101.9138 | 90.5557 | 189.6427 | 84.2339 | 89.9806 | 0.0008069 | 90 | 0.82763 | -0.0006254 | 0.76084 | 8.7871 | 103.1032 | 104.0977 | 1.4944 | 19.0029 | 86.7167 | 0.76297 | 134.2197 | 0.49177 | 0.4698 | 36.7433 | 19.0021 | 2.3466 | 3.9281 | 6.1299 | 5.2981 | 5.8174 | 6.4922 | 4.2172 | 5.6734 | 6.8241 | 1 | 2.3158 | 3.3775 | 1.0858 | 0.2 | 46.9313 | 39.2806 | 0.76086 | 134.2144 | 800.3232 | 508.0539 | 1.0064 | -0.002749 | 0.76298 | 0.76297 | 8.4844 | 134124 | 833-0 | 8 | 105 | 12.55
2019-01-23 | 4:12 | 57955 | 16.0964 | 5972.9419 | 3958 | 20 | 99.4008 | 122.1145 | 591.1597 | 101.3707 | 102.9852 | 556.5424 | 4.6808 | 87.2829 | 6.2305 | 0.76094 | 1.5006 | 96.1997 | 416.748 | 116.2647 | 64.8629 | 14.7085 | 1799.8527 | 24.5373 | 24.5325 | 89.8809 | 39.9995 | 49.9996 | 90.2884 | 89.7072 | 88.3628 | 90.0131 | 79.9986 | 40.4057 | 94.9581 | 101.9783 | 90.5735 | 189.5524 | 84.1676 | 89.9978 | 0.0008073 | 90 | 0.82763 | -0.0006254 | 0.76094 | 8.7742 | 102.9895 | 104.0806 | 1.5033 | 19.231 | 86.7779 | 0.76755 | 134.1876 | 0.46158 | 0.44654 | 27.9681 | 19.2331 | 2.3415 | 3.9358 | 6.179 | 5.3182 | 5.8185 | 6.531 | 4.2287 | 5.5507 | 6.7906 | 1 | 2.403 | 3.3648 | 1.1004 | 0.2 | 46.8302 | 39.3576 | 0.76094 | 134.2124 | 806.3108 | 507.7112 | 1.0064 | -0.002749 | 0.76306 | 0.76306 | 8.4715 | 134124 | 833-0 | 8 | 105 | 12.55
2019-01-23 | 4:12 | 57985 | 16.1047 | 5972.9507 | 3988 | 20 | 99.405 | 122.0766 | 591.0267 | 101.2211 | 103.0393 | 555.7513 | 4.6871 | 87.2143 | 6.2346 | 0.76133 | 1.5036 | 96.1233 | 417.4921 | 116.1765 | 65.4511 | 14.6998 | 1799.935 | 24.5093 | 24.4163 | 89.9116 | 40.0384 | 50.0305 | 90.3249 | 89.7474 | 88.3399 | 90.0302 | 79.9635 | 40.3868 | 94.9727 | 102.0153 | 90.5856 | 189.503 | 84.097 | 90.0361 | 0.0008062 | 90 | 0.82763 | -0.0006254 | 0.76136 | 8.7138 | 103.0365 | 104.0962 | 1.5006 | 19.1854 | 86.7969 | 0.76712 | 134.1912 | 0.46617 | 0.44863 | 27.787 | 19.1842 | 2.3396 | 3.9324 | 6.1375 | 5.3257 | 5.8022 | 6.5495 | 4.2667 | 5.2619 | 6.7592 | 1 | 2.5288 | 3.334 | 1.0806 | 0.2 | 46.7929 | 39.3244 | 0.76133 | 134.2041 | 791.4938 | 504.1456 | 1.0064 | -0.002749 | 0.76346 | 0.76348 | 8.4111 | 134124 | 833-0 | 8 | 105 | 12.55
2019-01-23 | 4:13 | 58015 | 16.1131 | 5972.959 | 4018 | 20 | 99.4059 | 122.113 | 590.6657 | 101.1632 | 103.0368 | 556.5888 | 4.6434 | 86.7664 | 6.272 | 0.76135 | 1.4978 | 96.1043 | 417.8116 | 116.3862 | 68.5914 | 14.677 | 1799.5798 | 24.5023 | 24.4108 | 89.9382 | 40.0414 | 50.0456 | 90.352 | 89.767 | 88.3386 | 90.0351 | 79.9453 | 40.347 | 94.985 | 102.0168 | 90.5989 | 189.8901 | 83.6304 | 90.0595 | 0.0008022 | 90 | 0.82763 | -0.0006254 | 0.76139 | 8.7093 | 103.0298 | 104.0461 | 1.5099 | 19.2963 | 86.7645 | 0.76678 | 134.2134 | 0.46483 | 0.4487 | 27.2393 | 19.2995 | 2.3419 | 3.9401 | 6.1021 | 5.3418 | 5.7965 | 6.5629 | 4.2386 | 5.2474 | 6.7359 | 1 | 2.6223 | 3.3001 | 1.0695 | 0.2 | 46.8384 | 39.4007 | 0.76135 | 134.2031 | 804.9161 | 505.7604 | 1.0064 | -0.002749 | 0.76347 | 0.76351 | 8.4066 | 134124 | 833-0 | 8 | 105 | 12.55
2019-01-23 | 4:13 | 58045 | 16.1214 | 5972.9673 | 4048 | 20 | 99.4132 | 122.1181 | 590.5787 | 101.0979 | 102.9601 | 556.3907 | 4.6708 | 87.2673 | 6.2083 | 0.76126 | 1.4888 | 96.0597 | 416.7196 | 116.1006 | 67.7902 | 14.6712 | 1799.3426 | 24.5092 | 24.489 | 89.9458 | 40.0178 | 50.0328 | 90.3496 | 89.7937 | 88.316 | 90.012 | 79.9491 | 40.3234 | 94.9943 | 101.9887 | 90.6072 | 190.0993 | 84.1632 | 90.0716 | 0.0008073 | 90 | 0.82763 | -0.0006254 | 0.7613 | 8.7216 | 102.969 | 104.0733 | 1.476 | 18.8572 | 86.815 | 0.76656 | 134.2048 | 0.46641 | 0.44673 | 31.1844 | 18.8551 | 2.316 | 3.9458 | 6.1442 | 5.3618 | 5.8144 | 6.5874 | 4.2646 | 5.0556 | 6.7117 | 1 | 2.6751 | 3.2692 | 1.0743 | 0.2 | 46.3201 | 39.4583 | 0.76126 | 134.2044 | 800.68 | 497.4281 | 1.0064 | -0.002749 | 0.76338 | 0.76343 | 8.419 | 134124 | 833-0 | 8 | 105 | 12.55
2019-01-23 | 4:14 | 58075 | 16.1297 | 5972.9756 | 4078 | 20 | 99.4163 | 122.1845 | 590.7155 | 101.0828 | 102.8895 | 556.6288 | 4.6389 | 87.4431 | 6.2267 | 0.76126 | 1.5084 | 96.042 | 416.6099 | 116.3533 | 66.8693 | 14.6296 | 1799.593 | 24.5371 | 24.4646 | 89.9636 | 39.9816 | 50.0507 | 90.3591 | 89.793 | 88.3365 | 90.0459 | 79.9325 | 40.2933 | 95.0078 | 101.9125 | 90.6206 | 190.1708 | 84.3297 | 90.076 | 0.0008079 | 90 | 0.82763 | -0.0006254 | 0.76131 | 8.7207 | 102.8904 | 104.0546 | 1.5095 | 19.2935 | 86.8441 | 0.76688 | 134.2082 | 0.463 | 0.44586 | 27.1883 | 19.2939 | 2.3223 | 3.9273 | 6.2535 | 5.3798 | 5.7831 | 6.5889 | 4.2642 | 5.0858 | 6.6914 | 1 | 2.7598 | 3.224 | 1.0613 | 0.2 | 46.4453 | 39.2732 | 0.76126 | 134.2042 | 802.3938 | 497.826 | 1.0064 | -0.002749 | 0.76338 | 0.76343 | 8.418 | 134124 | 833-0 | 8 | 105 | 12.55
2019-01-23 | 4:14 | 58105 | 16.1381 | 5972.9839 | 4108 | 20 | 99.4195 | 122.1404 | 590.02 | 101.0414 | 102.911 | 556.2624 | 4.6606 | 87.3872 | 6.2267 | 0.76106 | 1.5097 | 96.0418 | 417.4666 | 115.8424 | 67.5323 | 14.6199 | 1799.9724 | 24.5196 | 24.448 | 89.9829 | 40.0195 | 50.0452 | 90.3646 | 89.791 | 88.3405 | 90.0436 | 79.9295 | 40.2751 | 95.0064 | 101.7949 | 90.6309 | 190.2305 | 84.2738 | 90.0778 | 0.0008074 | 90 | 0.82763 | -0.0006254 | 0.76111 | 8.7489 | 102.9055 | 104.0802 | 1.5046 | 19.2253 | 86.8277 | 0.76666 | 134.2407 | 0.46993 | 0.45615 | 28.3111 | 19.2271 | 2.3172 | 3.9253 | 6.3091 | 5.4017 | 5.7782 | 6.5775 | 4.302 | 4.9372 | 6.6702 | 1 | 2.8483 | 3.1853 | 1.0625 | 0.2 | 46.344 | 39.2534 | 0.76106 | 134.2077 | 801.8484 | 502.9554 | 1.0064 | -0.002749 | 0.76318 | 0.76323 | 8.4463 | 134124 | 833-0 | 8 | 105 | 12.55
2019-01-23 | 4:15 | 58135 | 16.1464 | 5972.9922 | 4138 | 20 | 99.4216 | 122.1475 | 590.7895 | 101.0249 | 103.2133 | 556.2979 | 4.6404 | 87.3986 | 6.228 | 0.76103 | 1.5069 | 96.1147 | 417.2296 | 116.1403 | 68.0893 | 14.6257 | 1799.4305 | 24.4974 | 24.3937 | 89.9847 | 39.9624 | 50.0474 | 90.3574 | 89.7864 | 88.318 | 90.0183 | 79.8801 | 40.2418 | 95.0139 | 101.6513 | 90.6324 | 190.1893 | 84.2846 | 90.0719 | 0.0008078 | 90 | 0.82763 | -0.0006254 | 0.76107 | 8.7547 | 103.2037 | 104.0572 | 1.5037 | 19.2321 | 86.8698 | 0.76737 | 134.1926 | 0.46775 | 0.44926 | 26.8832 | 19.2333 | 2.2985 | 3.9274 | 6.066 | 5.4317 | 5.8 | 6.5784 | 4.2993 | 4.9535 | 6.6554 | 1 | 2.9527 | 3.1558 | 1.0573 | 0.2 | 45.9698 | 39.2744 | 0.76103 | 134.2085 | 812.3488 | 507.4323 | 1.0064 | -0.002749 | 0.76315 | 0.76319 | 8.452 | 134124 | 833-0 | 8 | 105 | 12.55
2019-01-23 | 4:15 | 58165 | 16.1548 | 5973.0005 | 4168 | 20 | 99.4226 | 122.1564 | 589.6543 | 100.9487 | 102.992 | 556.9926 | 4.6636 | 86.5805 | 6.2589 | 0.76054 | 1.511 | 96.2032 | 416.1279 | 116.233 | 67.3461 | 14.6322 | 1799.2982 | 24.5109 | 24.5388 | 89.9916 | 39.9834 | 50.0191 | 90.3587 | 89.7902 | 88.3282 | 90.0236 | 79.9243 | 40.2261 | 95.0269 | 101.5069 | 90.6316 | 190.2645 | 83.451 | 90.0745 | 0.0007998 | 90 | 0.82763 | -0.0006254 | 0.76058 | 8.8244 | 103.0124 | 104.0782 | 1.5116 | 19.2319 | 86.8575 | 0.76335 | 134.2433 | 0.46148 | 0.44227 | 27.3233 | 19.2328 | 2.3295 | 3.9234 | 6.1128 | 5.4701 | 5.7936 | 6.5693 | 4.3242 | 4.9519 | 6.6383 | 1 | 2.9823 | 3.1176 | 1.0731 | 0.2 | 46.5899 | 39.234 | 0.76054 | 134.2172 | 797.5732 | 507.3084 | 1.0064 | -0.002749 | 0.76266 | 0.7627 | 8.5218 | 134124 | 833-0 | 8 | 105 | 12.55
2019-01-23 | 4:16 | 58195 | 16.1631 | 5973.0088 | 4198 | 20 | 99.4249 | 122.1749 | 590.1524 | 100.8888 | 102.8562 | 556.5352 | 4.665 | 86.5006 | 6.2479 | 0.75929 | 1.4898 | 96.1697 | 416.5648 | 115.8553 | 66.3061 | 14.6386 | 1799.9281 | 24.5084 | 24.5868 | 89.9972 | 39.9913 | 49.9977 | 90.3421 | 89.8027 | 88.3349 | 90.0371 | 79.9413 | 40.212 | 95.0283 | 101.3536 | 90.6372 | 190.2758 | 83.3767 | 90.0724 | 0.0008006 | 90 | 0.82763 | -0.0006254 | 0.75934 | 9.003 | 102.8617 | 104.0771 | 1.4905 | 18.9383 | 86.8776 | 0.76235 | 134.3473 | 0.46553 | 0.44695 | 31.9005 | 18.9349 | 2.3542 | 3.943 | 6.2873 | 5.4833 | 5.7796 | 6.5623 | 4.3395 | 4.9775 | 6.6221 | 1 | 3.0269 | 3.0915 | 1.0862 | 0.2 | 47.084 | 39.4304 | 0.75929 | 134.2395 | 806.8506 | 504.7538 | 1.0064 | -0.002749 | 0.7614 | 0.76145 | 8.7005 | 134124 | 833-0 | 8 | 105 | 12.55
2019-01-23 | 4:16 | 58225 | 16.1714 | 5973.0171 | 4228 | 20 | 99.4215 | 122.1397 | 589.8275 | 100.9854 | 102.8381 | 556.6477 | 4.6249 | 87.4882 | 6.2124 | 0.75938 | 1.5085 | 96.2231 | 416.904 | 115.6821 | 65.3928 | 14.6561 | 1800.2645 | 24.4715 | 24.4691 | 89.9953 | 40.034 | 50.012 | 90.3308 | 89.768 | 88.3453 | 90.0247 | 79.9255 | 40.2109 | 95.0312 | 101.1859 | 90.6512 | 190.2789 | 84.382 | 90.0494 | 0.0008086 | 90 | 0.82763 | -0.0006254 | 0.75941 | 8.9924 | 102.8275 | 104.0499 | 1.5033 | 19.2292 | 86.8782 | 0.76746 | 134.1996 | 0.46423 | 0.44712 | 27.8581 | 19.232 | 2.363 | 3.9238 | 6.4051 | 5.5132 | 5.7863 | 6.5649 | 4.3391 | 4.9196 | 6.6031 | 1 | 3.1438 | 3.0734 | 1.0768 | 0.2 | 47.2603 | 39.2383 | 0.75938 | 134.2386 | 806.7758 | 506.4964 | 1.0064 | -0.002749 | 0.76149 | 0.76152 | 8.6899 | 134124 | 833-0 | 8 | 105 | 12.55
2019-01-23 | 4:17 | 58255 | 16.1798 | 5973.0254 | 4258 | 20 | 99.419 | 122.0848 | 590.4679 | 100.7874 | 102.9964 | 556.4794 | 4.645 | 87.2668 | 6.2339 | 0.75958 | 1.5004 | 96.2218 | 416.6065 | 115.7969 | 65.8839 | 14.6443 | 1799.5881 | 24.4452 | 24.3918 | 90.0039 | 39.9683 | 49.9994 | 90.3191 | 89.7839 | 88.3398 | 90.0182 | 79.8947 | 40.1992 | 95.0409 | 101.0392 | 90.6405 | 190.2765 | 84.1498 | 90.0515 | 0.0008069 | 90 | 0.82763 | -0.0006254 | 0.75961 | 8.9642 | 103.0007 | 104.0646 | 1.5034 | 19.1858 | 86.8148 | 0.76569 | 134.1869 | 0.46873 | 0.45605 | 29.5144 | 19.1865 | 2.3468 | 3.932 | 6.3355 | 5.5454 | 5.7933 | 6.554 | 4.3683 | 4.9109 | 6.5874 | 1 | 3.2631 | 3.0495 | 1.0846 | 0.2 | 46.9351 | 39.3203 | 0.75958 | 134.2351 | 799.9637 | 504.0394 | 1.0064 | -0.002749 | 0.76169 | 0.76172 | 8.6617 | 134124 | 833-0 | 8 | 105 | 12.55
2019-01-23 | 4:17 | 58285 | 16.1881 | 5973.0337 | 4288 | 20 | 99.4183 | 122.1685 | 589.5736 | 100.782 | 102.9159 | 556.4978 | 4.6591 | 87.2328 | 6.2325 | 0.76 | 1.5045 | 96.1297 | 416.4575 | 115.5936 | 65.2454 | 14.6372 | 1799.988 | 24.4558 | 24.4763 | 89.9958 | 40.0132 | 50.0118 | 90.3155 | 89.7626 | 88.3605 | 90.0136 | 79.9185 | 40.1915 | 95.0461 | 100.8941 | 90.6533 | 190.2978 | 84.1166 | 90.0391 | 0.0008071 | 90 | 0.82763 | -0.0006254 | 0.76002 | 8.9047 | 102.9213 | 104.0843 | 1.5072 | 19.2263 | 86.8646 | 0.76538 | 134.1977 | 0.46299 | 0.44153 | 28.9435 | 19.229 | 2.3284 | 3.9277 | 6.4109 | 5.5682 | 5.7973 | 6.5637 | 4.4006 | 4.8973 | 6.5712 | 1 | 3.3164 | 3.0352 | 1.0772 | 0.2 | 46.5679 | 39.277 | 0.76 | 134.2279 | 808.4838 | 500.7903 | 1.0064 | -0.002749 | 0.76211 | 0.76214 | 8.6022 | 134124 | 833-0 | 8 | 105 | 12.55
2019-01-23 | 4:18 | 58315 | 16.1964 | 5973.042 | 4318 | 20 | 99.4182 | 122.1096 | 589.5117 | 100.7459 | 102.8218 | 556.5439 | 4.6084 | 87.0413 | 6.2541 | 0.7596 | 1.5126 | 96.1388 | 416.5232 | 115.6103 | 64.8546 | 14.6151 | 1799.8223 | 24.4597 | 24.4199 | 89.9937 | 39.9869 | 50.0276 | 90.3109 | 89.7427 | 88.3301 | 90.0004 | 79.8974 | 40.1793 | 95.0613 | 100.7611 | 90.6479 | 190.5675 | 83.9142 | 90.0268 | 0.0008031 | 90 | 0.82763 | -0.0006254 | 0.75962 | 8.9626 | 102.8301 | 104.0289 | 1.5134 | 19.3038 | 86.8238 | 0.76531 | 134.2374 | 0.4606 | 0.44167 | 27.3997 | 19.3067 | 2.3451 | 3.9204 | 6.5617 | 5.5925 | 5.8095 | 6.5677 | 4.3624 | 4.8193 | 6.5576 | 1 | 3.4196 | 3.0234 | 1.0661 | 0.2 | 46.9024 | 39.204 | 0.7596 | 134.2354 | 799.239 | 505.3807 | 1.0064 | -0.002749 | 0.76172 | 0.76173 | 8.6601 | 134124 | 833-0 | 8 | 105 | 12.55
2019-01-23 | 4:18 | 58345 | 16.2048 | 5973.0503 | 4348 | 20 | 99.4181 | 122.0783 | 589.6525 | 100.8241 | 102.779 | 556.7698 | 4.6303 | 87.1098 | 6.2302 | 0.75974 | 1.5016 | 96.1558 | 415.9683 | 115.7322 | 64.7427 | 14.5972 | 1800.0805 | 24.454 | 24.4367 | 90.0075 | 39.9831 | 50.0153 | 90.3015 | 89.7381 | 88.3633 | 90.0189 | 79.9026 | 40.1579 | 95.0579 | 100.6359 | 90.6478 | 190.7025 | 83.9947 | 90.0198 | 0.0008059 | 90 | 0.82763 | -0.0006254 | 0.75976 | 8.943 | 102.7804 | 104.0463 | 1.5034 | 19.2022 | 86.856 | 0.76637 | 134.2295 | 0.45187 | 0.43846 | 27.6459 | 19.2045 | 2.33 | 3.9302 | 6.715 | 5.6291 | 5.7929 | 6.5491 | 4.3781 | 4.6539 | 6.5474 | 1 | 3.4969 | 3.0233 | 1.0724 | 0.2 | 46.599 | 39.3022 | 0.75974 | 134.2331 | 791.0343 | 499.7153 | 1.0064 | -0.002749 | 0.76186 | 0.76187 | 8.6405 | 134124 | 833-0 | 8 | 105 | 12.55
2019-01-23 | 4:19 | 58375 | 16.2131 | 5973.0586 | 4378 | 20 | 99.4197 | 122.1287 | 589.6584 | 100.7274 | 102.8424 | 556.4711 | 4.6201 | 87.2567 | 6.2296 | 0.76134 | 1.5111 | 96.1148 | 416.1092 | 115.5778 | 65.0347 | 14.5854 | 1799.5535 | 24.4753 | 24.6002 | 90.0123 | 40.0495 | 49.9911 | 90.3012 | 89.7267 | 88.3675 | 90.0078 | 79.9439 | 40.1609 | 95.0648 | 100.5499 | 90.6578 | 190.8731 | 84.1419 | 90.0139 | 0.0008057 | 90 | 0.82763 | -0.0006254 | 0.76135 | 8.7145 | 102.8304 | 104.0447 | 1.5046 | 19.2408 | 86.7799 | 0.76728 | 134.1767 | 0.46771 | 0.45141 | 26.9466 | 19.2436 | 2.3406 | 3.9204 | 6.801 | 5.6569 | 5.8019 | 6.5433 | 4.3805 | 4.611 | 6.5322 | 1 | 3.5056 | 3.0249 | 1.0872 | 0.2 | 46.8117 | 39.2042 | 0.76134 | 134.2046 | 801.7464 | 499.814 | 1.0064 | -0.002749 | 0.76347 | 0.76348 | 8.4117 | 134124 | 833-0 | 8 | 105 | 12.55
2019-01-23 | 4:19 | 58405 | 16.2214 | 5973.0669 | 4408 | 20 | 99.4243 | 122.0984 | 590.1651 | 100.6301 | 102.9409 | 556.3877 | 4.6439 | 86.7786 | 6.2764 | 0.76097 | 1.493 | 96.0808 | 417.0321 | 115.7834 | 65.5688 | 14.5564 | 1799.4513 | 24.4409 | 24.4483 | 89.9994 | 39.9948 | 50.0049 | 90.3087 | 89.7508 | 88.3664 | 89.9841 | 79.8908 | 40.1525 | 95.0642 | 100.4905 | 90.6613 | 190.8891 | 83.6404 | 90.0298 | 0.0008029 | 90 | 0.82763 | -0.0006254 | 0.76099 | 8.766 | 102.9342 | 104.0638 | 1.5109 | 19.2851 | 86.7918 | 0.76582 | 134.2364 | 0.45921 | 0.4425 | 26.0744 | 19.2848 | 2.341 | 3.9408 | 6.7899 | 5.6849 | 5.8244 | 6.5596 | 4.4014 | 4.5155 | 6.5205 | 1 | 3.6356 | 3.0103 | 1.0788 | 0.2 | 46.8207 | 39.4079 | 0.76097 | 134.2108 | 796.8559 | 502.1201 | 1.0064 | -0.002749 | 0.76309 | 0.76311 | 8.4634 | 134124 | 833-0 | 8 | 105 | 12.55
2019-01-23 | 4:20 | 58435 | 16.2297 | 5973.0757 | 4438 | 20 | 99.4229 | 122.1009 | 590.0034 | 100.6084 | 102.7837 | 556.2516 | 4.6317 | 87.301 | 6.2321 | 0.76046 | 1.5052 | 96.1571 | 416.3509 | 115.5295 | 64.8574 | 14.5289 | 1799.2472 | 24.4389 | 24.4881 | 90.0156 | 40.052 | 50.0236 | 90.3008 | 89.7218 | 88.3439 | 89.9849 | 79.9019 | 40.14 | 95.0706 | 100.4202 | 90.6663 | 190.8721 | 84.185 | 90.0113 | 0.0008066 | 90 | 0.82763 | -0.0006254 | 0.76047 | 8.8412 | 102.7877 | 104.0416 | 1.5066 | 19.1848 | 86.7937 | 0.76406 | 134.2455 | 0.46111 | 0.44471 | 31.0077 | 19.1865 | 2.3332 | 3.9264 | 6.9817 | 5.7228 | 5.8234 | 6.5387 | 4.3872 | 4.4224 | 6.5106 | 1 | 3.7 | 3.02 | 1.0671 | 0.2 | 46.6641 | 39.2639 | 0.76046 | 134.2205 | 805.7154 | 503.4708 | 1.0064 | -0.002749 | 0.76258 | 0.76259 | 8.5386 | 134124 | 833-0 | 8 | 105 | 12.55
2019-01-23 | 4:20 | 58465 | 16.2381 | 5973.084 | 4468 | 20 | 99.4268 | 122.1227 | 590.0477 | 100.813 | 102.8206 | 556.6782 | 4.5847 | 87.072 | 6.2302 | 0.75955 | 1.5054 | 96.1091 | 416.1243 | 115.7071 | 64.8164 | 14.5258 | 1799.3891 | 24.4075 | 24.5033 | 90.009 | 39.9663 | 49.9848 | 90.2948 | 89.723 | 88.3455 | 90.0033 | 79.9172 | 40.132 | 95.0727 | 100.3737 | 90.667 | 191.1024 | 83.9568 | 90.0089 | 0.0008059 | 90 | 0.82763 | -0.0006254 | 0.75955 | 8.9725 | 102.8091 | 104.0037 | 1.5074 | 19.1909 | 86.7593 | 0.76389 | 134.2963 | 0.45879 | 0.44192 | 31.8601 | 19.1914 | 2.3367 | 3.9262 | 7.0928 | 5.7453 | 5.8075 | 6.5464 | 4.3627 | 4.3115 | 6.5005 | 1 | 3.7759 | 3.0206 | 1.0905 | 0.2 | 46.7336 | 39.262 | 0.75955 | 134.237 | 795.7378 | 501.1242 | 1.0064 | -0.002749 | 0.76166 | 0.76166 | 8.67 | 134124 | 833-0 | 8 | 105 | 12.55
2019-01-23 | 4:21 | 58495 | 16.2464 | 5973.0923 | 4498 | 20 | 99.4278 | 122.0562 | 589.8765 | 101.1459 | 102.9499 | 556.4436 | 4.6133 | 87.2999 | 6.2309 | 0.75997 | 1.5025 | 96.0815 | 416.8232 | 115.6742 | 66.0707 | 14.512 | 1799.7804 | 24.387 | 24.5836 | 90.0137 | 40.0136 | 49.9792 | 90.3035 | 89.7221 | 88.3662 | 89.9716 | 79.9227 | 40.1183 | 95.0717 | 100.3384 | 90.6744 | 191.3596 | 84.1845 | 90.0128 | 0.0008071 | 90 | 0.82763 | -0.0006254 | 0.75998 | 8.9115 | 102.9484 | 104.0495 | 1.5035 | 19.2323 | 86.8025 | 0.76751 | 134.1913 | 0.46604 | 0.44807 | 27.274 | 19.23 | 2.341 | 3.9293 | 7.0603 | 5.7663 | 5.8353 | 6.5407 | 4.3976 | 4.3377 | 6.4925 | 1 | 3.8085 | 3.0149 | 1.095 | 0.2 | 46.8191 | 39.2929 | 0.75997 | 134.2293 | 802.0633 | 504.3387 | 1.0064 | -0.002749 | 0.76208 | 0.76209 | 8.609 | 134124 | 833-0 | 8 | 105 | 12.55
2019-01-23 | 4:21 | 58525.001 | 16.2547 | 5973.1006 | 4528 | 20 | 99.4347 | 122.022 | 589.9351 | 101.244 | 102.8801 | 556.4306 | 4.5772 | 86.9906 | 6.254 | 0.75979 | 1.4989 | 96.0992 | 416.4365 | 115.5678 | 65.2261 | 14.4553 | 1799.2521 | 24.392 | 24.5519 | 90.0155 | 40.0262 | 49.9916 | 90.3034 | 89.7494 | 88.358 | 89.9836 | 79.924 | 40.098 | 95.0791 | 100.3046 | 90.6744 | 191.4858 | 83.8636 | 90.0264 | 0.0008046 | 90 | 0.82763 | -0.0006254 | 0.75981 | 8.9356 | 102.8868 | 104.0181 | 1.5092 | 19.2641 | 86.8301 | 0.76586 | 134.2458 | 0.45647 | 0.43972 | 27.0758 | 19.2662 | 2.3399 | 3.934 | 7.1244 | 5.7951 | 5.825 | 6.539 | 4.3737 | 4.2682 | 6.4878 | 1 | 3.887 | 3.0036 | 1.0879 | 0.2 | 46.7972 | 39.3398 | 0.75979 | 134.232 | 799.2569 | 496.557 | 1.0064 | -0.002749 | 0.76191 | 0.76192 | 8.6331 | 134124 | 833-0 | 8 | 105 | 12.55
2019-01-23 | 4:22 | 58555 | 16.2631 | 5973.1089 | 4558 | 20 | 99.4343 | 122.0613 | 590.1899 | 101.407 | 102.7269 | 556.3776 | 4.5955 | 87.002 | 6.2313 | 0.75947 | 1.5029 | 96.1113 | 416.2748 | 115.6736 | 64.6072 | 14.4248 | 1799.3127 | 24.3724 | 24.5644 | 90.0191 | 40.0041 | 49.9873 | 90.2987 | 89.731 | 88.3578 | 89.9787 | 79.9437 | 40.1082 | 95.0782 | 100.2729 | 90.6719 | 191.5583 | 83.8864 | 90.0149 | 0.0008046 | 90 | 0.82763 | -0.0006254 | 0.75948 | 8.9832 | 102.7349 | 104.0198 | 1.4945 | 19.0817 | 86.7632 | 0.76607 | 134.2137 | 0.46116 | 0.44345 | 30.1947 | 19.0795 | 2.3438 | 3.9285 | 7.3555 | 5.8202 | 5.8287 | 6.5332 | 4.375 | 4.2203 | 6.476 | 1 | 3.946 | 3.0076 | 1.0918 | 0.2 | 46.8763 | 39.2847 | 0.75947 | 134.2382 | 804.9787 | 498.1668 | 1.0064 | -0.002749 | 0.76158 | 0.76159 | 8.6807 | 134124 | 833-0 | 8 | 105 | 12.55
2019-01-23 | 4:22 | 58585 | 16.2714 | 5973.1172 | 4588 | 20 | 99.4317 | 122.0725 | 589.8098 | 101.4079 | 102.7544 | 556.4794 | 4.5907 | 87.2424 | 6.2157 | 0.75982 | 1.4991 | 96.0862 | 416.8491 | 115.6708 | 64.4037 | 14.4578 | 1799.9362 | 24.3676 | 24.4735 | 90.0199 | 40.0329 | 50.0015 | 90.2969 | 89.747 | 88.3886 | 89.9755 | 79.9088 | 40.1011 | 95.0745 | 100.2394 | 90.6707 | 191.4958 | 84.1346 | 90.022 | 0.0008075 | 90 | 0.82763 | -0.0006254 | 0.75983 | 8.932 | 102.7537 | 104.0241 | 1.4955 | 19.135 | 86.7809 | 0.76769 | 134.1972 | 0.45758 | 0.4409 | 27.1618 | 19.1337 | 2.3453 | 3.9323 | 7.5078 | 5.84 | 5.8328 | 6.5223 | 4.3782 | 4.1726 | 6.4681 | 1 | 4.0527 | 2.9947 | 1.0833 | 0.2 | 46.9065 | 39.3229 | 0.75982 | 134.2317 | 806.8867 | 500.059 | 1.0064 | -0.002749 | 0.76193 | 0.76195 | 8.6295 | 134124 | 833-0 | 8 | 105 | 12.55
2019-01-23 | 4:23 | 58615 | 16.2798 | 5973.1255 | 4618 | 20 | 99.4391 | 122.0966 | 589.362 | 101.3439 | 102.8281 | 556.4189 | 4.5988 | 86.6904 | 6.2834 | 0.76006 | 1.4783 | 96.082 | 415.6798 | 115.6664 | 65.3696 | 14.4786 | 1800.1953 | 24.4 | 24.5188 | 90.0214 | 39.9869 | 50.022 | 90.2988 | 89.7621 | 88.3572 | 89.9809 | 79.9226 | 40.1089 | 95.0749 | 100.2128 | 90.6723 | 191.4936 | 83.5487 | 90.0304 | 0.0008027 | 90 | 0.82763 | -0.0006254 | 0.76007 | 8.8975 | 102.8159 | 104.0383 | 1.4951 | 19.0859 | 86.7975 | 0.76594 | 134.2186 | 0.46606 | 0.44839 | 26.8943 | 19.0829 | 2.3621 | 3.9556 | 7.5779 | 5.869 | 5.8272 | 6.5154 | 4.389 | 4.1909 | 6.4567 | 1 | 4.1158 | 2.9781 | 1.07 | 0.2 | 47.2415 | 39.5563 | 0.76006 | 134.2272 | 794.5573 | 498.7314 | 1.0064 | -0.002749 | 0.76217 | 0.76219 | 8.5949 | 134124 | 833-0 | 8 | 105 | 12.55
2019-01-23 | 4:23 | 58645 | 16.2881 | 5973.1338 | 4648 | 20 | 99.4324 | 122.0823 | 590.0589 | 101.2823 | 102.9638 | 556.7916 | 4.6024 | 87.3031 | 6.2149 | 0.76087 | 1.4922 | 96.0792 | 416.4722 | 115.5654 | 66.2716 | 14.488 | 1799.6829 | 24.4124 | 24.6056 | 90.0231 | 40.0017 | 50.0287 | 90.2953 | 89.7245 | 88.366 | 89.9692 | 79.9485 | 40.1069 | 95.0673 | 100.1794 | 90.6787 | 191.6101 | 84.1956 | 90.0099 | 0.0008082 | 90 | 0.82763 | -0.0006254 | 0.76088 | 8.7826 | 102.9654 | 104.0361 | 1.4784 | 18.8823 | 86.8137 | 0.76635 | 134.2127 | 0.46764 | 0.45011 | 31.5494 | 18.8803 | 2.3436 | 3.939 | 7.5263 | 5.8927 | 5.8441 | 6.5011 | 4.3873 | 4.1212 | 6.4477 | 1 | 4.1436 | 2.9939 | 1.0645 | 0.2 | 46.8723 | 39.3903 | 0.76087 | 134.2132 | 803.726 | 502.0162 | 1.0064 | -0.002749 | 0.76299 | 0.763 | 8.48 | 134124 | 833-0 | 8 | 105 | 12.55
2019-01-23 | 4:24 | 58675 | 16.2964 | 5973.1421 | 4678 | 20 | 99.429 | 122.0478 | 589.704 | 101.2365 | 102.8505 | 556.9312 | 4.5651 | 87.2636 | 6.2297 | 0.76082 | 1.4995 | 96.1211 | 416.95 | 115.7074 | 64.861 | 14.4837 | 1800.0014 | 24.3965 | 24.6284 | 90.0275 | 39.9788 | 50.0136 | 90.298 | 89.7323 | 88.3706 | 89.9836 | 79.9741 | 40.1029 | 95.0732 | 100.1577 | 90.672 | 191.5921 | 84.1488 | 90.0152 | 0.0008075 | 90 | 0.82763 | -0.0006254 | 0.76083 | 8.7891 | 102.8427 | 103.994 | 1.4979 | 19.1568 | 86.7831 | 0.76736 | 134.1956 | 0.46248 | 0.44587 | 26.7531 | 19.1553 | 2.3414 | 3.9323 | 7.6853 | 5.9149 | 5.8333 | 6.4814 | 4.3553 | 4.1712 | 6.439 | 1 | 4.193 | 2.9868 | 1.073 | 0.2 | 46.828 | 39.3229 | 0.76082 | 134.2139 | 806.9219 | 509.5759 | 1.0064 | -0.002749 | 0.76294 | 0.76295 | 8.4864 | 134124 | 833-0 | 8 | 105 | 12.55
2019-01-23 | 4:24 | 58705 | 16.3048 | 5973.1504 | 4708 | 20 | 99.4326 | 122.0517 | 590.1609 | 101.1311 | 103.1515 | 556.473 | 4.6091 | 87.3737 | 6.2217 | 0.76155 | 1.4849 | 96.0608 | 416.6529 | 115.6498 | 65.5151 | 14.4706 | 1799.1785 | 24.3915 | 24.6553 | 90.0294 | 40.0059 | 50.022 | 90.3118 | 89.7518 | 88.394 | 89.9977 | 79.9919 | 40.1099 | 95.0703 | 100.1311 | 90.6887 | 191.6474 | 84.2629 | 90.0318 | 0.0008087 | 90 | 0.82763 | -0.0006254 | 0.76157 | 8.6835 | 103.1503 | 104.0366 | 1.4862 | 19.0547 | 86.7792 | 0.76927 | 134.1645 | 0.46682 | 0.44923 | 25.8213 | 19.0444 | 2.324 | 3.9464 | 7.4652 | 5.926 | 5.8206 | 6.4607 | 4.3877 | 4.0659 | 6.4275 | 1 | 4.2293 | 2.9739 | 1.0667 | 0.2 | 46.4808 | 39.4642 | 0.76155 | 134.2004 | 805.0236 | 504.5075 | 1.0064 | -0.002749 | 0.76367 | 0.76369 | 8.3808 | 134124 | 833-0 | 8 | 105 | 12.55
2019-01-23 | 4:25 | 58735 | 16.3131 | 5973.1587 | 4738 | 20 | 99.4315 | 122.0726 | 590.6495 | 101.1587 | 103.3439 | 556.6796 | 4.5869 | 87.4001 | 6.2433 | 0.7615 | 1.5018 | 96.071 | 416.8203 | 115.8078 | 65.7329 | 14.441 | 1799.8263 | 24.3865 | 24.6544 | 90.0336 | 39.9823 | 50.0034 | 90.3007 | 89.7287 | 88.379 | 90.0026 | 79.9694 | 40.1008 | 95.0732 | 100.1121 | 90.6878 | 191.6785 | 84.2785 | 90.0147 | 0.0008092 | 90 | 0.82763 | -0.0006254 | 0.76151 | 8.692 | 103.3411 | 104.0203 | 1.5069 | 19.2594 | 86.7675 | 0.76685 | 134.2222 | 0.46098 | 0.44507 | 26.7362 | 19.2601 | 2.2993 | 3.9302 | 7.1809 | 5.9452 | 5.8165 | 6.4361 | 4.3753 | 4.1384 | 6.4208 | 1 | 4.2814 | 2.9807 | 1.0765 | 0.2 | 45.985 | 39.3018 | 0.7615 | 134.2018 | 806.6185 | 499.8509 | 1.0064 | -0.002749 | 0.76362 | 0.76363 | 8.3893 | 134124 | 833-0 | 8 | 105 | 12.55
2019-01-23 | 4:25 | 58765 | 16.3214 | 5973.167 | 4768 | 20 | 99.432 | 122.0394 | 589.904 | 101.133 | 103.1377 | 556.819 | 4.5031 | 86.9673 | 6.2876 | 0.76087 | 1.5177 | 96.0343 | 417.5832 | 115.6395 | 65.085 | 14.4291 | 1799.6654 | 24.3882 | 24.6719 | 90.0214 | 39.9697 | 49.9953 | 90.3002 | 89.7246 | 88.3906 | 89.9824 | 79.9557 | 40.0709 | 95.0678 | 100.0897 | 90.6828 | 191.9669 | 83.8235 | 90.0124 | 0.0008027 | 90 | 0.82763 | -0.0006254 | 0.76088 | 8.782 | 103.1435 | 103.9343 | 1.5222 | 19.3482 | 86.8124 | 0.76264 | 134.2651 | 0.46406 | 0.44702 | 26.2944 | 19.3523 | 2.3257 | 3.9151 | 7.1702 | 5.9609 | 5.8341 | 6.4385 | 4.3067 | 4.1487 | 6.4198 | 1 | 4.324 | 2.97 | 1.0819 | 0.2 | 46.514 | 39.151 | 0.76087 | 134.2131 | 807.9601 | 504.8121 | 1.0064 | -0.002749 | 0.76299 | 0.763 | 8.4794 | 134124 | 833-0 | 8 | 105 | 12.55
2019-01-23 | 4:26 | 58795 | 16.3298 | 5973.1753 | 4798 | 20 | 99.4323 | 122.0475 | 590.1841 | 100.9524 | 103.0135 | 556.5627 | 4.5184 | 86.6175 | 6.265 | 0.76065 | 1.4877 | 96.074 | 417.014 | 115.8062 | 64.6737 | 14.4262 | 1799.6978 | 24.364 | 24.7231 | 90.0186 | 39.9988 | 49.9684 | 90.2906 | 89.7476 | 88.3773 | 89.9818 | 79.9609 | 40.0572 | 95.0617 | 100.0768 | 90.6698 | 192.5031 | 83.485 | 90.0191 | 0.0008015 | 90 | 0.82763 | -0.0006254 | 0.76067 | 8.8125 | 103.0177 | 103.949 | 1.5031 | 19.1806 | 86.776 | 0.76563 | 134.2407 | 0.46192 | 0.44433 | 26.2702 | 19.181 | 2.3274 | 3.9444 | 7.2164 | 5.9867 | 5.8346 | 6.4344 | 4.3143 | 4.1337 | 6.4173 | 1 | 4.3457 | 2.9693 | 1.0993 | 0.2 | 46.5472 | 39.4442 | 0.76065 | 134.2168 | 797.7561 | 501.575 | 1.0064 | -0.002749 | 0.76277 | 0.76279 | 8.5099 | 134124 | 833-0 | 8 | 105 | 12.55
2019-01-23 | 4:26 | 58825 | 16.3381 | 5973.1836 | 4828 | 20 | 99.4309 | 122.0916 | 589.9787 | 100.9445 | 102.9456 | 556.7877 | 4.5166 | 86.9848 | 6.2269 | 0.76027 | 1.4995 | 96.0271 | 416.3916 | 115.6654 | 63.9635 | 14.4393 | 1799.5596 | 24.3675 | 24.7245 | 90.0164 | 39.9713 | 49.978 | 90.2824 | 89.7375 | 88.4084 | 89.9889 | 79.9777 | 40.0435 | 95.0718 | 100.0622 | 90.6872 | 192.613 | 83.8713 | 90.0099 | 0.0008048 | 90 | 0.82763 | -0.0006254 | 0.76028 | 8.8682 | 102.9427 | 103.9454 | 1.4805 | 18.8303 | 86.8272 | 0.76315 | 134.2555 | 0.47177 | 0.45429 | 33.4134 | 18.8334 | 2.3381 | 3.9292 | 7.2825 | 6.0033 | 5.8282 | 6.4368 | 4.3069 | 4.1558 | 6.4164 | 1 | 4.388 | 2.9771 | 1.0947 | 0.2 | 46.7611 | 39.2921 | 0.76027 | 134.2239 | 804.3072 | 501.2891 | 1.0064 | -0.002749 | 0.76239 | 0.7624 | 8.5656 | 134124 | 833-0 | 8 | 105 | 12.55
2019-01-23 | 4:27 | 58855 | 16.3464 | 5973.1919 | 4858 | 20 | 99.433 | 122.0734 | 589.5926 | 101.0478 | 102.9158 | 556.5987 | 4.5573 | 87.075 | 6.2335 | 0.76008 | 1.504 | 96.0972 | 417.0888 | 115.582 | 64.9696 | 14.4292 | 1799.4241 | 24.3757 | 24.761 | 90.0335 | 40.0188 | 50.0047 | 90.2871 | 89.7414 | 88.3926 | 90.0196 | 79.9861 | 40.03 | 95.069 | 100.0462 | 90.6939 | 192.7061 | 83.9582 | 90.0142 | 0.0008059 | 90 | 0.82763 | -0.0006254 | 0.76009 | 8.8958 | 102.9155 | 103.9837 | 1.5005 | 19.1235 | 86.7966 | 0.76471 | 134.2157 | 0.46452 | 0.44616 | 29.1743 | 19.1243 | 2.3513 | 3.9251 | 7.3415 | 6.0324 | 5.8018 | 6.4017 | 4.3346 | 4.1098 | 6.4164 | 1 | 4.4127 | 2.9686 | 1.0788 | 0.2 | 47.026 | 39.2509 | 0.76008 | 134.2273 | 809.6242 | 506.8985 | 1.0064 | -0.002749 | 0.76219 | 0.7622 | 8.5932 | 134124 | 833-0 | 8 | 105 | 12.55
2019-01-23 | 4:27 | 58885 | 16.3547 | 5973.2007 | 4888 | 20 | 99.427 | 122.05 | 589.9796 | 100.8611 | 103.1024 | 556.3432 | 4.5108 | 86.9574 | 6.2276 | 0.7596 | 1.5023 | 96.125 | 416.6356 | 115.6984 | 64.9509 | 14.4156 | 1799.2292 | 24.373 | 24.7491 | 90.034 | 39.9792 | 49.9837 | 90.2914 | 89.7276 | 88.4041 | 90.0211 | 79.977 | 40.0209 | 95.069 | 100.0276 | 90.6904 | 192.7597 | 83.8436 | 90.0095 | 0.0008042 | 90 | 0.82763 | -0.0006254 | 0.75961 | 8.9646 | 103.0993 | 103.9402 | 1.5026 | 19.1804 | 86.765 | 0.76587 | 134.2167 | 0.46239 | 0.44651 | 28.1711 | 19.1791 | 2.3655 | 3.9267 | 7.2178 | 6.053 | 5.7995 | 6.3838 | 4.2869 | 4.1492 | 6.417 | 1 | 4.4555 | 2.9675 | 1.0909 | 0.2 | 47.3106 | 39.2669 | 0.7596 | 134.236 | 801.3593 | 507.6415 | 1.0064 | -0.002749 | 0.76171 | 0.76172 | 8.6621 | 134124 | 833-0 | 8 | 105 | 12.55
2019-01-23 | 4:28 | 58915 | 16.3631 | 5973.209 | 4918 | 20 | 99.423 | 122.0159 | 589.9205 | 100.8467 | 103.1453 | 556.7557 | 4.5424 | 86.8433 | 6.2633 | 0.75965 | 1.4869 | 96.1836 | 416.1294 | 115.5799 | 65.0577 | 14.4244 | 1799.4293 | 24.3715 | 24.6793 | 90.0353 | 40.0194 | 50.0037 | 90.3085 | 89.7372 | 88.4088 | 90.0349 | 79.9639 | 40.0015 | 95.0811 | 100.0153 | 90.6962 | 192.8042 | 83.7116 | 90.0228 | 0.0008048 | 90 | 0.82763 | -0.0006254 | 0.75966 | 8.9567 | 103.1515 | 103.9631 | 1.5025 | 19.1912 | 86.8193 | 0.7664 | 134.2146 | 0.46611 | 0.44867 | 25.8533 | 19.1796 | 2.3598 | 3.9433 | 7.0956 | 6.0832 | 5.7811 | 6.3601 | 4.2897 | 4.0985 | 6.4218 | 1 | 4.5284 | 2.956 | 1.0788 | 0.2 | 47.1953 | 39.4333 | 0.75965 | 134.2347 | 800.8289 | 508.2902 | 1.0064 | -0.002749 | 0.76176 | 0.76177 | 8.6541 | 134124 | 833-0 | 8 | 105 | 12.55
2019-01-23 | 4:28 | 58945 | 16.3714 | 5973.2173 | 4948 | 20 | 99.4261 | 122.012 | 590.207 | 100.9597 | 103.0136 | 556.3166 | 4.5403 | 87.2489 | 6.2381 | 0.76022 | 1.5018 | 96.1473 | 416.6333 | 115.6573 | 64.6745 | 14.4399 | 1799.4497 | 24.3968 | 24.723 | 90.0306 | 40.0044 | 50.0064 | 90.3013 | 89.7349 | 88.4172 | 90.0382 | 79.9798 | 39.99 | 95.0879 | 99.9943 | 90.6878 | 192.8946 | 84.1298 | 90.0181 | 0.0008069 | 90 | 0.82763 | -0.0006254 | 0.76023 | 8.8752 | 103.0204 | 103.9718 | 1.503 | 19.1566 | 86.8111 | 0.76473 | 134.2047 | 0.47161 | 0.45622 | 29.4753 | 19.1621 | 2.3469 | 3.9263 | 7.1418 | 6.0931 | 5.7713 | 6.3438 | 4.2929 | 4.1289 | 6.4246 | 1 | 4.5574 | 2.9586 | 1.077 | 0.2 | 46.938 | 39.2631 | 0.76022 | 134.2247 | 806.8445 | 508.6487 | 1.0064 | -0.002749 | 0.76233 | 0.76235 | 8.5727 | 134124 | 833-0 | 8 | 105 | 12.55
2019-01-23 | 4:29 | 58975 | 16.3797 | 5973.2256 | 4978 | 20 | 99.4303 | 122.0444 | 589.3773 | 100.8799 | 103.0409 | 556.584 | 4.5377 | 86.8133 | 6.2746 | 0.7599 | 1.5015 | 96.1319 | 416.3325 | 115.7345 | 64.9617 | 14.403 | 1799.2793 | 24.3864 | 24.7306 | 90.0352 | 40.0049 | 50.0335 | 90.3009 | 89.7428 | 88.4063 | 90.0464 | 80.0032 | 39.9808 | 95.0882 | 99.9674 | 90.6856 | 192.8643 | 83.6761 | 90.0219 | 0.0008018 | 90 | 0.82763 | -0.0006254 | 0.75991 | 8.9206 | 103.0331 | 103.9772 | 1.5122 | 19.2726 | 86.7621 | 0.76469 | 134.2742 | 0.45838 | 0.44227 | 26.4702 | 19.2706 | 2.3646 | 3.9278 | 7.1325 | 6.1048 | 5.7557 | 6.3171 | 4.2971 | 4.1261 | 6.4271 | 1 | 4.5987 | 2.9484 | 1.0594 | 0.2 | 47.2915 | 39.2785 | 0.7599 | 134.2302 | 799.1144 | 507.1912 | 1.0064 | -0.002749 | 0.76201 | 0.76203 | 8.618 | 134124 | 833-0 | 8 | 105 | 12.55
2019-01-23 | 4:29 | 59005 | 16.3881 | 5973.2339 | 5008 | 20 | 99.4207 | 122.0301 | 589.6372 | 100.8355 | 102.9471 | 556.8888 | 4.5322 | 87.1883 | 6.2372 | 0.75949 | 1.5002 | 96.1608 | 415.9099 | 115.7931 | 64.6131 | 14.3757 | 1799.7171 | 24.3809 | 24.7703 | 90.0258 | 39.9856 | 50.038 | 90.2947 | 89.7478 | 88.4126 | 90.0627 | 79.9958 | 39.9753 | 95.0857 | 99.9391 | 90.6801 | 192.9162 | 84.0697 | 90.0213 | 0.0008069 | 90 | 0.82763 | -0.0006254 | 0.7595 | 8.9799 | 102.9613 | 103.9525 | 1.4864 | 18.8832 | 86.7766 | 0.76222 | 134.2999 | 0.4662 | 0.44738 | 33.8544 | 18.8899 | 2.343 | 3.9266 | 7.1683 | 6.1174 | 5.732 | 6.3095 | 4.2783 | 4.1947 | 6.4304 | 1 | 4.6145 | 2.9523 | 1.0541 | 0.2 | 46.8598 | 39.2662 | 0.75949 | 134.2376 | 804.7562 | 506.4175 | 1.0064 | -0.002749 | 0.7616 | 0.76161 | 8.6774 | 134124 | 833-0 | 8 | 105 | 12.55
2019-01-23 | 4:30 | 59035 | 16.3964 | 5973.2422 | 5038 | 20 | 99.4196 | 121.9406 | 589.1389 | 100.7813 | 102.7983 | 556.6638 | 4.5223 | 87.0984 | 6.238 | 0.75914 | 1.5022 | 96.1241 | 415.9992 | 115.4966 | 64.5484 | 14.2267 | 1799.215 | 24.3324 | 24.7647 | 90.0249 | 40.0258 | 50.0343 | 90.2834 | 89.7255 | 88.3809 | 90.052 | 79.9892 | 39.9666 | 95.0906 | 99.9123 | 90.6762 | 192.8582 | 83.9794 | 90.0044 | 0.0008063 | 90 | 0.82763 | -0.0006254 | 0.75914 | 9.031 | 102.8022 | 103.9477 | 1.5051 | 19.1846 | 86.7641 | 0.76479 | 134.256 | 0.45761 | 0.4402 | 28.4261 | 19.1842 | 2.3565 | 3.9256 | 7.3618 | 6.1242 | 5.7338 | 6.2987 | 4.2681 | 4.158 | 6.4351 | 1 | 4.6507 | 2.9517 | 1.0548 | 0.2 | 47.1299 | 39.2555 | 0.75914 | 134.2444 | 794.5959 | 505.522 | 1.0064 | -0.002749 | 0.76125 | 0.76125 | 8.7285 | 134124 | 833-0 | 8 | 105 | 12.55
2019-01-23 | 4:30 | 59065 | 16.4048 | 5973.2505 | 5068 | 20 | 99.4246 | 121.8906 | 589.2613 | 100.6508 | 102.8098 | 556.5776 | 4.5525 | 87.0368 | 6.235 | 0.75898 | 1.5019 | 96.1191 | 416.4645 | 115.753 | 64.186 | 13.9658 | 1799.6791 | 24.2294 | 24.5267 | 90.0448 | 39.9878 | 50.0304 | 90.3096 | 89.7489 | 88.4077 | 90.0961 | 79.9512 | 39.9474 | 95.0934 | 99.9019 | 90.6833 | 192.8639 | 83.9193 | 90.0293 | 0.0008052 | 90 | 0.82763 | -0.0006254 | 0.759 | 9.052 | 102.8099 | 103.9685 | 1.502 | 19.1714 | 86.8174 | 0.76585 | 134.2294 | 0.45406 | 0.4373 | 27.4257 | 19.173 | 2.3675 | 3.9253 | 7.4887 | 6.1329 | 5.6824 | 6.2538 | 4.2802 | 4.1383 | 6.4436 | 1 | 4.7992 | 2.9393 | 1.0562 | 0.2 | 47.3493 | 39.2527 | 0.75898 | 134.2465 | 797.5028 | 505.8969 | 1.0064 | -0.002749 | 0.76109 | 0.76111 | 8.7496 | 134124 | 833-0 | 8 | 105 | 12.55
2019-01-23 | 4:31 | 59095 | 16.4131 | 5973.2588 | 5098 | 20 | 99.4275 | 121.7631 | 589.5448 | 100.6527 | 102.8351 | 556.5839 | 4.5359 | 86.9636 | 6.2572 | 0.75847 | 1.511 | 95.9884 | 416.0386 | 115.6643 | 64.1353 | 13.8839 | 1799.216 | 24.0701 | 24.3534 | 90.056 | 39.983 | 50.0627 | 90.3219 | 89.7462 | 88.4338 | 90.1296 | 79.9097 | 39.9413 | 95.1182 | 99.882 | 90.7004 | 192.7907 | 83.835 | 90.0341 | 0.0008032 | 90 | 0.82763 | -0.0006254 | 0.75849 | 9.1252 | 102.8311 | 103.9659 | 1.5133 | 19.2437 | 86.793 | 0.76298 | 134.2687 | 0.46445 | 0.44454 | 29.2096 | 19.2468 | 2.3805 | 3.917 | 7.576 | 6.1319 | 5.635 | 6.2117 | 4.2782 | 4.2458 | 6.45 | 1 | 4.9533 | 2.9151 | 1.033 | 0.2 | 47.6099 | 39.1698 | 0.75847 | 134.2555 | 795.7589 | 501.5394 | 1.0064 | -0.002749 | 0.76057 | 0.76059 | 8.8228 | 134124 | 833-0 | 8 | 105 | 12.55
2019-01-23 | 4:31 | 59125 | 16.4214 | 5973.2671 | 5128 | 20 | 99.429 | 121.7116 | 590.3839 | 100.6436 | 103.2073 | 556.7814 | 4.5655 | 87.26 | 6.2398 | 0.75863 | 1.5028 | 95.9592 | 416.7549 | 115.4902 | 65.0698 | 13.8724 | 1799.6374 | 23.9398 | 24.1423 | 90.0734 | 40.0492 | 50.0735 | 90.3413 | 89.7614 | 88.43 | 90.172 | 79.8723 | 39.9363 | 95.133 | 99.85 | 90.7103 | 192.8101 | 84.1401 | 90.0513 | 0.0008069 | 90 | 0.82763 | -0.0006254 | 0.75866 | 9.1004 | 103.187 | 103.9984 | 1.5062 | 19.2407 | 86.8009 | 0.76646 | 134.1841 | 0.45946 | 0.44552 | 28.409 | 19.2426 | 2.3571 | 3.925 | 7.3263 | 6.1369 | 5.5762 | 6.1503 | 4.3029 | 4.1161 | 6.4568 | 1 | 5.146 | 2.8853 | 1.0217 | 0.2 | 47.1428 | 39.2496 | 0.75863 | 134.252 | 797.361 | 499.8712 | 1.0064 | -0.002749 | 0.76074 | 0.76077 | 8.798 | 134124 | 833-0 | 8 | 105 | 12.55
2019-01-23 | 4:32 | 59155 | 16.4298 | 5973.2754 | 5158 | 20 | 99.4253 | 121.6089 | 590.7772 | 100.935 | 103.4157 | 556.904 | 4.5665 | 87.7657 | 6.2359 | 0.75949 | 1.5015 | 95.9142 | 417.8196 | 115.4891 | 65.936 | 13.8937 | 1799.7409 | 23.7592 | 24.0217 | 90.0803 | 39.9533 | 50.07 | 90.3436 | 89.7647 | 88.4337 | 90.1857 | 79.8348 | 39.9276 | 95.1468 | 99.7584 | 90.727 | 192.8415 | 84.6478 | 90.0541 | 0.0008109 | 90 | 0.82763 | -0.0006254 | 0.75952 | 8.9769 | 103.4222 | 103.9906 | 1.4961 | 19.1341 | 86.7887 | 0.76736 | 134.1815 | 0.47773 | 0.45924 | 27.8686 | 19.1351 | 2.3191 | 3.9262 | 6.9712 | 6.1294 | 5.5363 | 6.0933 | 4.2961 | 4.2277 | 6.4649 | 1 | 5.3308 | 2.8562 | 1.0201 | 0.2 | 46.3816 | 39.2625 | 0.75949 | 134.2366 | 799.0846 | 502.4158 | 1.0064 | -0.002749 | 0.7616 | 0.76163 | 8.6744 | 134124 | 833-0 | 8 | 105 | 12.55
2019-01-23 | 4:32 | 59185 | 16.4381 | 5973.2837 | 5188 | 20 | 99.4343 | 121.4821 | 590.1304 | 101.1417 | 103.1307 | 556.6016 | 4.5375 | 86.7723 | 6.2643 | 0.75943 | 1.4802 | 95.9621 | 416.8447 | 115.093 | 64.967 | 13.9449 | 1799.3792 | 23.5766 | 24.0046 | 90.0744 | 40.0567 | 50.0698 | 90.3383 | 89.7937 | 88.4338 | 90.1924 | 79.8159 | 39.9157 | 95.1412 | 99.6542 | 90.7245 | 192.8526 | 83.6401 | 90.066 | 0.0008052 | 90 | 0.82763 | -0.0006254 | 0.75947 | 8.984 | 103.1446 | 103.9841 | 1.4837 | 18.7692 | 86.7888 | 0.75904 | 134.3039 | 0.4629 | 0.44756 | 36.4059 | 18.7664 | 2.3064 | 3.9481 | 6.9999 | 6.1356 | 5.5005 | 6.054 | 4.2911 | 4.1771 | 6.4748 | 1 | 5.4907 | 2.8287 | 1.0152 | 0.2 | 46.1272 | 39.4813 | 0.75943 | 134.2373 | 800.3314 | 501.3905 | 1.0064 | -0.002749 | 0.76154 | 0.76158 | 8.6816 | 134124 | 833-0 | 8 | 105 | 12.55
2019-01-23 | 4:33 | 59215 | 16.4464 | 5973.292 | 5218 | 20 | 99.4364 | 121.4981 | 590.1044 | 101.2886 | 103.0521 | 556.7172 | 4.5498 | 86.9954 | 6.2431 | 0.75976 | 1.5037 | 95.9245 | 416.8113 | 115.1335 | 65.1734 | 14.0281 | 1799.5142 | 23.545 | 24.2787 | 90.0686 | 39.9859 | 50.0471 | 90.3132 | 89.7299 | 88.4331 | 90.1497 | 79.8707 | 39.9111 | 95.1238 | 99.5249 | 90.7239 | 192.9124 | 83.8738 | 90.0215 | 0.0008049 | 90 | 0.82763 | -0.0006254 | 0.75978 | 8.9401 | 103.0558 | 103.983 | 1.5034 | 19.1751 | 86.7428 | 0.76528 | 134.2285 | 0.4622 | 0.44415 | 27.7841 | 19.1723 | 2.3386 | 3.9234 | 7.0163 | 6.1326 | 5.5123 | 6.0176 | 4.2903 | 4.0856 | 6.4841 | 1 | 5.5127 | 2.8346 | 1.0255 | 0.2 | 46.7711 | 39.2336 | 0.75976 | 134.2327 | 813.7486 | 502.8434 | 1.0064 | -0.002749 | 0.76188 | 0.76189 | 8.6376 | 134124 | 833-0 | 8 | 105 | 12.55
2019-01-23 | 4:33 | 59245 | 16.4548 | 5973.3003 | 5248 | 20 | 99.439 | 121.5106 | 589.7607 | 101.5436 | 102.907 | 556.4647 | 4.565 | 86.6566 | 6.2653 | 0.75964 | 1.5047 | 95.9311 | 416.9352 | 115.266 | 64.2947 | 14.1042 | 1799.7 | 23.5448 | 24.4636 | 90.0604 | 39.9938 | 50.0406 | 90.2984 | 89.7378 | 88.4227 | 90.1518 | 79.8879 | 39.9083 | 95.1133 | 99.4083 | 90.6982 | 192.9253 | 83.5239 | 90.0181 | 0.000801 | 90 | 0.82763 | -0.0006254 | 0.75965 | 8.958 | 102.9082 | 104.0049 | 1.5053 | 19.1709 | 86.7287 | 0.76414 | 134.2432 | 0.46466 | 0.44816 | 27.5626 | 19.1736 | 2.3688 | 3.9224 | 7.1234 | 6.1239 | 5.4875 | 5.9871 | 4.307 | 4.1246 | 6.4928 | 1 | 5.5284 | 2.8297 | 1.0266 | 0.2 | 47.3755 | 39.2238 | 0.75964 | 134.235 | 808.9878 | 510.5419 | 1.0064 | -0.002749 | 0.76175 | 0.76176 | 8.6555 | 134124 | 833-0 | 8 | 105 | 12.55
2019-01-23 | 4:34 | 59275 | 16.4631 | 5973.3086 | 5278 | 20 | 99.4428 | 121.4981 | 590.5393 | 101.3263 | 102.8853 | 557.0398 | 4.5531 | 87.0709 | 6.258 | 0.7601 | 1.5026 | 95.9954 | 417.043 | 115.263 | 64.6553 | 14.1593 | 1799.767 | 23.5275 | 24.4221 | 90.0507 | 40.017 | 50.0243 | 90.279 | 89.7186 | 88.396 | 90.1374 | 79.865 | 39.9117 | 95.0924 | 99.3258 | 90.6891 | 192.8763 | 83.9419 | 89.9988 | 0.0008046 | 90 | 0.82763 | -0.0006254 | 0.7601 | 8.8936 | 102.8852 | 103.9861 | 1.4986 | 19.1053 | 86.7451 | 0.76492 | 134.2229 | 0.46993 | 0.45248 | 29.1321 | 19.1054 | 2.373 | 3.9232 | 7.2049 | 6.117 | 5.4799 | 5.9651 | 4.2926 | 4.0567 | 6.5003 | 1 | 5.6265 | 2.8416 | 1.0342 | 0.2 | 47.4592 | 39.232 | 0.7601 | 134.2273 | 802.8083 | 514.2917 | 1.0064 | -0.002749 | 0.76222 | 0.76222 | 8.5911 | 134124 | 833-0 | 8 | 105 | 12.55
2019-01-23 | 4:34 | 59305 | 16.4714 | 5973.3169 | 5308 | 20 | 99.4465 | 121.5284 | 589.5408 | 101.266 | 102.8573 | 556.5011 | 4.547 | 87.1603 | 6.2674 | 0.75988 | 1.5098 | 95.9764 | 415.5633 | 115.0584 | 64.0689 | 14.1995 | 1799.1302 | 23.4953 | 24.5453 | 90.0375 | 39.9916 | 49.9937 | 90.2654 | 89.7047 | 88.3901 | 90.1119 | 79.8725 | 39.8984 | 95.0628 | 99.26 | 90.6827 | 192.8897 | 84.0267 | 89.985 | 0.0008035 | 90 | 0.82763 | -0.0006254 | 0.75987 | 8.9267 | 102.8584 | 103.998 | 1.5101 | 19.2886 | 86.6636 | 0.76637 | 134.2105 | 0.46365 | 0.44638 | 27.1275 | 19.294 | 2.3996 | 3.9184 | 7.2975 | 6.0954 | 5.4842 | 5.9563 | 4.3017 | 4.093 | 6.5121 | 1 | 5.6551 | 2.8484 | 1.0523 | 0.2 | 47.9924 | 39.1843 | 0.75988 | 134.2317 | 808.1878 | 507.1761 | 1.0064 | -0.002749 | 0.76199 | 0.76198 | 8.6241 | 134124 | 833-0 | 8 | 105 | 12.55
2019-01-23 | 4:35 | 59335 | 16.4797 | 5973.3257 | 5338 | 20 | 99.4557 | 121.4997 | 589.9174 | 101.1904 | 103.0541 | 556.6444 | 4.5381 | 87.6725 | 6.2237 | 0.76019 | 1.4835 | 95.8019 | 416.6975 | 114.9514 | 64.6406 | 14.2162 | 1800.2818 | 23.4347 | 24.6521 | 90.0318 | 40.0091 | 49.9488 | 90.2435 | 89.6955 | 88.3943 | 90.0725 | 79.882 | 39.8908 | 95.0509 | 99.2207 | 90.6505 | 192.8762 | 84.5607 | 89.9695 | 0.0008114 | 90 | 0.82763 | -0.0006254 | 0.76017 | 8.8831 | 103.038 | 103.9904 | 1.4857 | 19.0872 | 86.6794 | 0.77082 | 134.1508 | 0.46132 | 0.44429 | 26.5537 | 19.0806 | 2.3296 | 3.9451 | 7.2146 | 6.0522 | 5.5056 | 5.9442 | 4.2959 | 4.1013 | 6.5234 | 1 | 5.6721 | 2.8755 | 1.0814 | 0.2 | 46.5924 | 39.4506 | 0.76019 | 134.2266 | 798.7609 | 500.4065 | 1.0064 | -0.002749 | 0.76231 | 0.76229 | 8.5805 | 134124 | 833-0 | 8 | 105 | 12.55
2019-01-23 | 4:35 | 59365 | 16.4881 | 5973.334 | 5368 | 20 | 99.4534 | 121.4988 | 591.0168 | 101.3425 | 103.3714 | 556.8302 | 4.5894 | 87.4833 | 6.2306 | 0.75995 | 1.4998 | 95.7191 | 418.096 | 115.0095 | 66.8542 | 14.2434 | 1799.3789 | 23.4148 | 24.7055 | 90.0184 | 40.0018 | 49.9108 | 90.2367 | 89.6667 | 88.3502 | 90.0447 | 79.8883 | 39.8848 | 95.0449 | 99.2265 | 90.6546 | 192.9991 | 84.368 | 89.9517 | 0.0008093 | 90 | 0.82763 | -0.0006254 | 0.75992 | 8.9201 | 103.3689 | 104.0393 | 1.5203 | 19.2157 | 86.7049 | 0.75838 | 134.3337 | 0.39283 | 0.38202 | 32.073 | 19.2155 | 2.303 | 3.9302 | 6.8573 | 6.0089 | 5.5212 | 5.9492 | 4.3331 | 4.0236 | 6.5352 | 1 | 5.6973 | 2.9063 | 1.1083 | 0.2 | 46.0606 | 39.3018 | 0.75995 | 134.2316 | 801.2736 | 503.6065 | 1.0064 | -0.002749 | 0.76206 | 0.76203 | 8.6175 | 134124 | 833-0 | 8 | 105 | 12.55
2019-01-23 | 4:36 | 59395 | 16.4964 | 5973.3423 | 5398 | 20 | 99.4605 | 121.512 | 589.2049 | 101.1839 | 103.3385 | 556.6792 | 4.5347 | 87.2716 | 6.2483 | 0.76016 | 1.5019 | 95.7365 | 416.0018 | 115.0502 | 65.5827 | 14.9307 | 1799.6504 | 23.3635 | 24.7403 | 90.0107 | 39.9923 | 49.8714 | 90.2348 | 89.6661 | 88.3739 | 90.0139 | 79.8857 | 39.8897 | 95.0313 | 99.273 | 90.6314 | 193.1051 | 84.1475 | 89.9505 | 0.0008082 | 90 | 0.82763 | -0.0006254 | 0.76013 | 8.8899 | 103.3778 | 103.9938 | 1.4968 | 19.1057 | 86.7132 | 0.76588 | 134.2061 | 0.47288 | 0.45399 | 29.223 | 19.1073 | 2.2917 | 3.9271 | 6.6178 | 5.9718 | 5.5452 | 5.9604 | 4.2985 | 4.0511 | 6.5443 | 1 | 5.7268 | 2.9262 | 1.1391 | 0.2 | 45.8333 | 39.271 | 0.76016 | 134.2279 | 808.4108 | 503.4159 | 1.0064 | -0.002749 | 0.76227 | 0.76224 | 8.5873 | 134124 | 833-0 | 8 | 105 | 12.55
2019-01-23 | 4:36 | 59425 | 16.5047 | 5973.3506 | 5428 | 20 | 99.4596 | 121.5338 | 589.8567 | 101.1133 | 102.9999 | 556.9273 | 4.5572 | 86.9339 | 6.2644 | 0.76011 | 1.4935 | 95.6859 | 416.8839 | 115.1185 | 64.618 | 15.748 | 1800.3396 | 23.3396 | 24.7871 | 90.007 | 40.0075 | 49.8443 | 90.2444 | 89.6697 | 88.3758 | 90.0101 | 79.9002 | 39.8977 | 95.043 | 99.3477 | 90.6138 | 193.0683 | 83.8017 | 89.957 | 0.0008047 | 90 | 0.82763 | -0.0006254 | 0.76009 | 8.8956 | 103.0027 | 104.021 | 1.4995 | 19.1254 | 86.6938 | 0.76529 | 134.2467 | 0.45949 | 0.44124 | 26.3508 | 19.1223 | 2.3143 | 3.9349 | 6.817 | 5.9202 | 5.5491 | 5.9646 | 4.3192 | 4.0153 | 6.5518 | 1 | 5.7449 | 2.9412 | 1.1643 | 0.2 | 46.2861 | 39.3485 | 0.76011 | 134.2284 | 799.4152 | 503.1491 | 1.0064 | -0.002749 | 0.76223 | 0.7622 | 8.593 | 134124 | 833-0 | 8 | 105 | 12.55
2019-01-23 | 4:37 | 59455 | 16.5131 | 5973.3589 | 5458 | 20 | 99.4581 | 121.574 | 589.2755 | 101.0841 | 102.9286 | 556.5615 | 4.5663 | 86.8361 | 6.2707 | 0.75989 | 1.5056 | 95.7806 | 416.5505 | 114.9644 | 65.4759 | 16.1389 | 1799.7285 | 23.3129 | 24.8622 | 90.0004 | 40.0195 | 49.82 | 90.2354 | 89.6555 | 88.3412 | 89.9652 | 79.9364 | 39.9143 | 95.0502 | 99.415 | 90.6038 | 193.0909 | 83.7008 | 89.9454 | 0.0008034 | 90 | 0.82763 | -0.0006254 | 0.75986 | 8.9284 | 102.9341 | 104.0299 | 1.5077 | 19.1935 | 86.6767 | 0.76382 | 134.2488 | 0.46636 | 0.44972 | 27.5969 | 19.1938 | 2.3444 | 3.922 | 6.8969 | 5.8838 | 5.5902 | 5.9727 | 4.3285 | 4.0293 | 6.5564 | 1 | 5.7427 | 2.969 | 1.1885 | 0.2 | 46.8883 | 39.2199 | 0.75989 | 134.2328 | 801.6698 | 509.2095 | 1.0064 | -0.002749 | 0.76201 | 0.76197 | 8.6258 | 134124 | 833-0 | 8 | 105 | 12.55
2019-01-23 | 4:37 | 59485 | 16.5214 | 5973.3672 | 5488 | 20 | 99.4624 | 121.6304 | 589.5809 | 101.1119 | 102.9381 | 556.7046 | 4.5389 | 87.4746 | 6.2465 | 0.7593 | 1.5117 | 95.7771 | 416.7659 | 115.0736 | 64.3732 | 16.2294 | 1800.0208 | 23.3058 | 25.1643 | 89.9849 | 39.9987 | 49.7769 | 90.2335 | 89.6429 | 88.3191 | 89.9451 | 80.0169 | 39.9127 | 95.0353 | 99.4871 | 90.5751 | 193.2283 | 84.3513 | 89.9382 | 0.0008078 | 90 | 0.82763 | -0.0006254 | 0.75926 | 9.0145 | 102.946 | 104.003 | 1.5042 | 19.1757 | 86.693 | 0.76491 | 134.2758 | 0.46269 | 0.44496 | 29.2736 | 19.1744 | 2.3552 | 3.9145 | 6.9264 | 5.8306 | 5.6139 | 5.993 | 4.308 | 4.0192 | 6.5646 | 1 | 5.6151 | 2.9983 | 1.2271 | 0.2 | 47.1045 | 39.1446 | 0.7593 | 134.2436 | 807.3433 | 505.0878 | 1.0064 | -0.002749 | 0.76141 | 0.76137 | 8.712 | 134124 | 833-0 | 8 | 105 | 12.55
2019-01-23 | 4:38 | 59515 | 16.5298 | 5973.3755 | 5518 | 20 | 99.4529 | 121.6445 | 589.2437 | 101.0137 | 102.8646 | 556.6552 | 4.5927 | 86.9636 | 6.2503 | 0.7586 | 1.5079 | 95.7153 | 415.8206 | 115.0742 | 64.6554 | 16.1126 | 1799.3795 | 23.3351 | 25.2384 | 89.9868 | 40.0059 | 49.7956 | 90.2338 | 89.6554 | 88.3555 | 89.9242 | 80.0455 | 39.9198 | 95.0173 | 99.5816 | 90.569 | 193.2559 | 83.8384 | 89.9446 | 0.0008036 | 90 | 0.82763 | -0.0006254 | 0.75856 | 9.1145 | 102.8653 | 104.0403 | 1.504 | 19.2217 | 86.7101 | 0.76683 | 134.2247 | 0.47149 | 0.45245 | 26.8585 | 19.2246 | 2.3651 | 3.9198 | 7.0354 | 5.7854 | 5.6429 | 5.9912 | 4.3363 | 4.0211 | 6.5703 | 1 | 5.5525 | 3.0166 | 1.2288 | 0.2 | 47.3015 | 39.1982 | 0.7586 | 134.256 | 797.1398 | 493.7902 | 1.0064 | -0.002749 | 0.7607 | 0.76067 | 8.8121 | 134124 | 833-0 | 8 | 105 | 12.55
2019-01-23 | 4:38 | 59545 | 16.5381 | 5973.3838 | 5548 | 20 | 99.4536 | 121.6719 | 588.7485 | 100.979 | 102.8498 | 556.583 | 4.6539 | 87.2542 | 6.2473 | 0.75917 | 1.5058 | 95.7277 | 415.648 | 115.1798 | 63.8814 | 15.9546 | 1800.0734 | 23.3622 | 25.0998 | 89.9884 | 40.0127 | 49.8253 | 90.2339 | 89.6516 | 88.3303 | 89.8951 | 80.0249 | 39.9395 | 95.0014 | 99.6885 | 90.5542 | 193.1878 | 84.1306 | 89.9428 | 0.0008064 | 90 | 0.82763 | -0.0006254 | 0.75914 | 9.032 | 102.8434 | 104.1063 | 1.5066 | 19.208 | 86.644 | 0.76497 | 134.2723 | 0.45684 | 0.44189 | 28.1483 | 19.2095 | 2.3614 | 3.9221 | 7.1402 | 5.7503 | 5.6815 | 5.9927 | 4.3893 | 3.9563 | 6.5721 | 1 | 5.5813 | 3.0415 | 1.2219 | 0.2 | 47.2282 | 39.2212 | 0.75917 | 134.2457 | 803.0843 | 500.456 | 1.0064 | -0.002749 | 0.76128 | 0.76125 | 8.7295 | 134124 | 833-0 | 8 | 105 | 12.55
2019-01-23 | 4:39 | 59575 | 16.5464 | 5973.3921 | 5578 | 20 | 99.4537 | 121.7024 | 589.8169 | 100.8712 | 102.9045 | 556.1944 | 4.6241 | 87.1721 | 6.2445 | 0.75911 | 1.5019 | 95.7479 | 417.3103 | 115.2036 | 64.1592 | 15.8282 | 1800.0209 | 23.4283 | 25.0998 | 89.9845 | 40.0274 | 49.8231 | 90.2305 | 89.6557 | 88.3578 | 89.9091 | 80.0679 | 39.9701 | 94.9969 | 99.8049 | 90.548 | 192.3475 | 84.0498 | 89.9431 | 0.0008054 | 90 | 0.82763 | -0.0006254 | 0.75907 | 9.0413 | 102.9023 | 104.0741 | 1.5041 | 19.2051 | 86.6782 | 0.7661 | 134.213 | 0.46271 | 0.44726 | 27.5749 | 19.2043 | 2.3549 | 3.9259 | 7.1711 | 5.7153 | 5.6845 | 6.0003 | 4.3929 | 3.9739 | 6.5688 | 1 | 5.5662 | 3.0693 | 1.233 | 0.2 | 47.098 | 39.2592 | 0.75911 | 134.2469 | 814.4982 | 508.0299 | 1.0064 | -0.002749 | 0.76122 | 0.76118 | 8.7389 | 134124 | 833-0 | 8 | 105 | 12.55
2019-01-23 | 4:39 | 59605 | 16.5548 | 5973.4004 | 5608 | 20 | 99.4495 | 121.7286 | 589.4602 | 100.8545 | 103.1945 | 556.6254 | 4.6384 | 87.4759 | 6.234 | 0.75938 | 1.4891 | 95.8307 | 416.5134 | 115.2408 | 65.1997 | 15.6777 | 1799.4642 | 23.4568 | 25.1806 | 89.9958 | 40.0084 | 49.8617 | 90.2424 | 89.6853 | 88.3226 | 89.8897 | 80.0973 | 39.9962 | 94.9825 | 99.9291 | 90.5408 | 192.0707 | 84.3589 | 89.9639 | 0.0008097 | 90 | 0.82763 | -0.0006254 | 0.75936 | 8.9999 | 103.1862 | 104.0939 | 1.4858 | 18.9449 | 86.7091 | 0.76502 | 134.2132 | 0.46747 | 0.44738 | 31.0182 | 18.9415 | 2.3273 | 3.9384 | 6.9639 | 5.6883 | 5.7158 | 5.9857 | 4.4328 | 3.963 | 6.5631 | 1 | 5.5143 | 3.0799 | 1.2198 | 0.2 | 46.5468 | 39.3843 | 0.75938 | 134.2413 | 803.6588 | 508.2811 | 1.0064 | -0.002749 | 0.76149 | 0.76147 | 8.6974 | 134124 | 833-0 | 8 | 105 | 12.55
2019-01-23 | 4:40 | 59635 | 16.5631 | 5973.4087 | 5638 | 20 | 99.4589 | 121.7868 | 590.1884 | 100.9153 | 103.2524 | 556.0257 | 4.6578 | 87.5632 | 6.2316 | 0.75996 | 1.5079 | 95.9787 | 416.2778 | 115.2869 | 65.1337 | 15.5637 | 1799.4469 | 23.5356 | 25.214 | 89.9849 | 40.0246 | 49.8734 | 90.2515 | 89.6811 | 88.3151 | 89.8984 | 80.1112 | 40.023 | 94.9784 | 100.0334 | 90.5198 | 191.9998 | 84.4474 | 89.9663 | 0.0008093 | 90 | 0.82763 | -0.0006254 | 0.75994 | 8.9163 | 103.2508 | 104.1209 | 1.505 | 19.2576 | 86.7079 | 0.76775 | 134.1859 | 0.46197 | 0.44584 | 26.2493 | 19.2579 | 2.3174 | 3.9206 | 6.76 | 5.6747 | 5.7233 | 5.9993 | 4.4771 | 3.9004 | 6.5562 | 1 | 5.4701 | 3.0896 | 1.2209 | 0.2 | 46.3484 | 39.2063 | 0.75996 | 134.2308 | 800.066 | 508.4821 | 1.0064 | -0.002749 | 0.76208 | 0.76206 | 8.6137 | 134124 | 833-0 | 8 | 105 | 12.55
2019-01-23 | 4:40 | 59665 | 16.5714 | 5973.417 | 5668 | 20 | 99.4579 | 121.7944 | 589.6177 | 100.7562 | 103.1319 | 556.2778 | 4.6352 | 87.3266 | 6.267 | 0.76005 | 1.5052 | 95.9365 | 416.4588 | 115.5977 | 65.0791 | 15.4401 | 1799.8252 | 23.5833 | 25.3046 | 89.9804 | 39.9879 | 49.8628 | 90.2478 | 89.6784 | 88.3223 | 89.9078 | 80.152 | 40.0385 | 94.9741 | 100.1323 | 90.5345 | 191.9956 | 84.1931 | 89.9631 | 0.0008081 | 90 | 0.82763 | -0.0006254 | 0.76002 | 8.9049 | 103.1599 | 104.0939 | 1.5112 | 19.2199 | 86.7664 | 0.76312 | 134.2676 | 0.47024 | 0.45174 | 28.0873 | 19.2234 | 2.2912 | 3.9229 | 6.6869 | 5.6389 | 5.7303 | 6.0071 | 4.4864 | 3.9739 | 6.5496 | 1 | 5.3932 | 3.1076 | 1.2347 | 0.2 | 45.8244 | 39.2295 | 0.76005 | 134.2295 | 803.3794 | 506.3738 | 1.0064 | -0.002749 | 0.76216 | 0.76214 | 8.6023 | 134124 | 833-0 | 8 | 105 | 12.55
2019-01-23 | 4:41 | 59695 | 16.5798 | 5973.4253 | 5698 | 20 | 99.4646 | 121.8705 | 589.5527 | 100.856 | 103.1484 | 556.6858 | 4.6333 | 87.0393 | 6.2607 | 0.75978 | 1.5015 | 95.958 | 416.9276 | 115.4464 | 65.1707 | 15.3126 | 1799.5082 | 23.6507 | 25.2753 | 89.9812 | 40.0186 | 49.8576 | 90.2574 | 89.6853 | 88.3211 | 89.9245 | 80.1594 | 40.0467 | 94.9852 | 100.2477 | 90.5248 | 191.8793 | 83.9089 | 89.9714 | 0.0008048 | 90 | 0.82763 | -0.0006254 | 0.75976 | 8.9422 | 103.136 | 104.0967 | 1.5063 | 19.1905 | 86.7097 | 0.76443 | 134.2517 | 0.45989 | 0.44303 | 26.6385 | 19.1908 | 2.2991 | 3.9253 | 6.6293 | 5.6156 | 5.7285 | 6.0086 | 4.5124 | 3.8825 | 6.5436 | 1 | 5.3618 | 3.1192 | 1.2463 | 0.2 | 45.9817 | 39.2527 | 0.75978 | 134.234 | 798.2659 | 506.8958 | 1.0064 | -0.002749 | 0.76189 | 0.76188 | 8.6397 | 134124 | 833-0 | 8 | 105 | 12.55
2019-01-23 | 4:41 | 59725 | 16.5881 | 5973.4336 | 5728 | 20 | 99.4628 | 121.8765 | 589.3882 | 100.7137 | 103.1221 | 556.2651 | 4.6867 | 87.1912 | 6.2208 | 0.75988 | 1.4855 | 95.8683 | 416.0595 | 115.3914 | 65.0969 | 15.1617 | 1799.9595 | 23.7001 | 25.2568 | 89.9903 | 39.9982 | 49.8914 | 90.2657 | 89.708 | 88.3534 | 89.9168 | 80.1743 | 40.0715 | 94.9755 | 100.3364 | 90.5313 | 191.5454 | 84.0808 | 89.9869 | 0.0008083 | 90 | 0.82763 | -0.0006254 | 0.75987 | 8.927 | 103.1275 | 104.1478 | 1.4717 | 18.7562 | 86.7033 | 0.76466 | 134.259 | 0.46481 | 0.4496 | 30.9361 | 18.7529 | 2.2795 | 3.9384 | 6.5479 | 5.5924 | 5.7475 | 6 | 4.5834 | 3.9068 | 6.5317 | 1 | 5.3282 | 3.1254 | 1.2329 | 0.2 | 45.5905 | 39.3844 | 0.75988 | 134.2317 | 804.7091 | 498.1344 | 1.0064 | -0.002749 | 0.76199 | 0.76198 | 8.6245 | 134124 | 833-0 | 8 | 105 | 12.55
2019-01-23 | 4:42 | 59755 | 16.5964 | 5973.4419 | 5758 | 20 | 99.4659 | 121.891 | 589.1544 | 100.7875 | 103.0098 | 556.4197 | 4.67 | 87.0794 | 6.2302 | 0.75935 | 1.5008 | 95.8729 | 415.9197 | 115.4876 | 64.5366 | 14.9269 | 1800.0801 | 23.7577 | 25.3057 | 89.9761 | 40.0243 | 49.8838 | 90.2656 | 89.6973 | 88.3302 | 89.9275 | 80.1862 | 40.096 | 94.9924 | 100.4174 | 90.5143 | 191.374 | 83.9643 | 89.9814 | 0.0008057 | 90 | 0.82763 | -0.0006254 | 0.75933 | 9.0037 | 103.0105 | 104.1336 | 1.4976 | 19.074 | 86.7924 | 0.76416 | 134.2711 | 0.47175 | 0.45229 | 29.2317 | 19.0746 | 2.3015 | 3.9228 | 6.598 | 5.5812 | 5.7473 | 6.0189 | 4.6083 | 3.9232 | 6.5179 | 1 | 5.2678 | 3.1276 | 1.2447 | 0.2 | 46.0298 | 39.2284 | 0.75935 | 134.2414 | 802.2769 | 498.6912 | 1.0064 | -0.002749 | 0.76146 | 0.76144 | 8.7012 | 134124 | 833-0 | 8 | 105 | 12.55
2019-01-23 | 4:42 | 59785 | 16.6047 | 5973.4507 | 5788 | 20 | 99.4666 | 121.9143 | 589.4653 | 100.7457 | 103.0516 | 556.7554 | 4.6658 | 86.7354 | 6.2697 | 0.75851 | 1.5078 | 95.9345 | 416.8848 | 115.6173 | 64.2314 | 14.9316 | 1799.9956 | 23.8248 | 25.4402 | 89.9866 | 39.9386 | 49.9363 | 90.2879 | 89.7125 | 88.3485 | 89.9587 | 80.2375 | 40.104 | 94.9991 | 100.483 | 90.5265 | 191.3128 | 83.6006 | 90.0002 | 0.0008021 | 90 | 0.82763 | -0.0006254 | 0.75851 | 9.1222 | 103.0469 | 104.1276 | 1.5163 | 19.2841 | 86.7749 | 0.76305 | 134.2994 | 0.46255 | 0.44784 | 26.2604 | 19.2858 | 2.3225 | 3.9165 | 6.5649 | 5.5761 | 5.7287 | 6.0097 | 4.6352 | 3.9009 | 6.5071 | 1 | 5.1592 | 3.1144 | 1.218 | 0.2 | 46.4499 | 39.165 | 0.75851 | 134.2558 | 809.3677 | 511.491 | 1.0064 | -0.002749 | 0.76062 | 0.76062 | 8.8198 | 134124 | 833-0 | 8 | 105 | 12.55
2019-01-23 | 4:43 | 59815 | 16.6131 | 5973.459 | 5818 | 20 | 99.4726 | 121.9208 | 589.3362 | 100.7615 | 103.1412 | 556.4643 | 4.6344 | 86.9332 | 6.2608 | 0.75766 | 1.5158 | 96.0211 | 416.7699 | 115.5713 | 65.1205 | 14.9344 | 1799.6587 | 23.8673 | 25.449 | 89.9932 | 40.0071 | 49.9311 | 90.2919 | 89.7087 | 88.3585 | 89.9713 | 80.2347 | 40.121 | 95.0037 | 100.5258 | 90.5372 | 191.3116 | 83.8028 | 90.0003 | 0.0008017 | 90 | 0.82763 | -0.0006254 | 0.75766 | 9.2441 | 103.139 | 104.1033 | 1.5142 | 19.2406 | 86.7947 | 0.76239 | 134.2768 | 0.46471 | 0.44816 | 27.4544 | 19.2419 | 2.3294 | 3.9064 | 6.4563 | 5.5699 | 5.7222 | 6.0013 | 4.6501 | 3.9212 | 6.4926 | 1 | 5.0899 | 3.1135 | 1.2254 | 0.2 | 46.5879 | 39.0643 | 0.75766 | 134.2709 | 807.5048 | 505.9964 | 1.0064 | -0.002749 | 0.75976 | 0.75977 | 8.9418 | 134124 | 833-0 | 8 | 105 | 12.55
2019-01-23 | 4:43 | 59845 | 16.6214 | 5973.4673 | 5848 | 20 | 99.4778 | 121.8949 | 589.5627 | 100.9362 | 103.1872 | 556.6152 | 4.6665 | 87.3448 | 6.2351 | 0.75776 | 1.5112 | 95.9309 | 415.9208 | 115.6795 | 65.1085 | 14.8726 | 1799.447 | 23.9405 | 25.4852 | 89.9972 | 39.9634 | 49.909 | 90.2967 | 89.7097 | 88.3957 | 89.9956 | 80.2491 | 40.1378 | 95.0156 | 100.5581 | 90.5488 | 191.3085 | 84.2272 | 90.0032 | 0.0008072 | 90 | 0.82763 | -0.0006254 | 0.75776 | 9.23 | 103.1884 | 104.1389 | 1.5136 | 19.2292 | 86.8172 | 0.76224 | 134.2567 | 0.46028 | 0.43719 | 28.107 | 19.2321 | 2.3185 | 3.9103 | 6.3278 | 5.5488 | 5.7 | 5.9963 | 4.7082 | 3.8843 | 6.4768 | 1 | 5.003 | 3.1147 | 1.243 | 0.2 | 46.3691 | 39.103 | 0.75776 | 134.2691 | 800.152 | 500.4019 | 1.0064 | -0.002749 | 0.75986 | 0.75986 | 8.9277 | 134124 | 833-0 | 8 | 105 | 12.55
2019-01-23 | 4:44 | 59875 | 16.6297 | 5973.4756 | 5878 | 20 | 99.4747 | 121.9462 | 589.4253 | 101.167 | 103.1595 | 556.6851 | 4.6715 | 87.2302 | 6.2336 | 0.75773 | 1.5063 | 95.9391 | 415.7801 | 115.5962 | 64.9767 | 14.7159 | 1800.1142 | 24.0383 | 25.4424 | 90.015 | 39.9987 | 49.9263 | 90.2997 | 89.7413 | 88.374 | 90.0106 | 80.257 | 40.1496 | 95.0157 | 100.5755 | 90.5634 | 191.3068 | 84.1134 | 90.0205 | 0.0008072 | 90 | 0.82763 | -0.0006254 | 0.75774 | 9.2329 | 103.1739 | 104.143 | 1.5093 | 19.1955 | 86.834 | 0.7631 | 134.2518 | 0.46562 | 0.44904 | 27.4392 | 19.1958 | 2.3019 | 3.9142 | 6.2248 | 5.543 | 5.6867 | 5.9724 | 4.7504 | 3.9167 | 6.4607 | 1 | 4.9512 | 3.1036 | 1.2379 | 0.2 | 46.0387 | 39.1423 | 0.75773 | 134.2691 | 807.5651 | 499.1482 | 1.0064 | -0.002749 | 0.75983 | 0.75984 | 8.9306 | 134124 | 833-0 | 8 | 105 | 12.55
2019-01-23 | 4:44 | 59905 | 16.6381 | 5973.4839 | 5908 | 20 | 99.4817 | 121.9062 | 588.5684 | 101.4633 | 102.9773 | 556.5302 | 4.6468 | 87.408 | 6.2239 | 0.75783 | 1.5091 | 95.9713 | 416.2803 | 115.65 | 64.8154 | 14.6534 | 1799.1851 | 24.0377 | 25.5037 | 90.0207 | 40.0054 | 49.9481 | 90.3069 | 89.7322 | 88.3623 | 90.022 | 80.2893 | 40.1579 | 95.0031 | 100.5801 | 90.5795 | 191.3278 | 84.2961 | 90.0195 | 0.000808 | 90 | 0.82763 | -0.0006254 | 0.75784 | 9.2187 | 102.9794 | 104.135 | 1.5032 | 19.1535 | 86.8271 | 0.76452 | 134.2486 | 0.46473 | 0.4467 | 26.9494 | 19.1529 | 2.2946 | 3.9095 | 6.3328 | 5.5418 | 5.6764 | 5.9617 | 4.7854 | 3.8857 | 6.4448 | 1 | 4.8543 | 3.0919 | 1.2284 | 0.2 | 45.8912 | 39.0951 | 0.75783 | 134.2674 | 809.7309 | 508.9395 | 1.0064 | -0.002749 | 0.75993 | 0.75994 | 8.9164 | 134124 | 833-0 | 8 | 105 | 12.55
2019-01-23 | 4:45 | 59935 | 16.6464 | 5973.4922 | 5938 | 20 | 99.4824 | 121.9215 | 588.9236 | 101.4469 | 103.029 | 556.5089 | 4.6573 | 87.016 | 6.2433 | 0.75803 | 1.4923 | 96.0739 | 416.1132 | 115.6544 | 67.5592 | 14.5812 | 1799.5844 | 24.0476 | 25.4576 | 90.0312 | 39.9321 | 49.9611 | 90.3091 | 89.7571 | 88.4208 | 90.0234 | 80.2744 | 40.1577 | 94.9958 | 100.5742 | 90.5924 | 191.298 | 83.8943 | 90.0331 | 0.0008057 | 90 | 0.82763 | -0.0006254 | 0.75805 | 9.1891 | 103.0274 | 104.1536 | 1.4992 | 19.1006 | 86.8361 | 0.76444 | 134.2474 | 0.46645 | 0.44988 | 26.4255 | 19.0998 | 2.2879 | 3.9264 | 6.3061 | 5.5462 | 5.6752 | 5.9315 | 4.838 | 3.8536 | 6.4306 | 1 | 4.797 | 3.0784 | 1.2227 | 0.2 | 45.7574 | 39.2639 | 0.75803 | 134.2635 | 798.0834 | 508.4023 | 1.0064 | -0.002749 | 0.76013 | 0.76015 | 8.8868 | 134124 | 833-0 | 8 | 105 | 12.55
2019-01-23 | 4:45 | 59965 | 16.6548 | 5973.5005 | 5968 | 20 | 99.4811 | 121.9257 | 589.4323 | 101.2419 | 103.1333 | 556.5531 | 4.6573 | 87.0622 | 6.2583 | 0.75829 | 1.4998 | 95.9438 | 416.0841 | 115.6702 | 67.2323 | 14.5555 | 1799.447 | 24.0514 | 25.4947 | 90.0313 | 40.017 | 49.9794 | 90.3055 | 89.7451 | 88.3766 | 89.9926 | 80.3015 | 40.1603 | 95.0032 | 100.5473 | 90.5943 | 191.303 | 83.9331 | 90.0253 | 0.0008056 | 90 | 0.82763 | -0.0006254 | 0.7583 | 9.1519 | 103.1369 | 104.1298 | 1.5075 | 19.1741 | 86.8504 | 0.76317 | 134.2726 | 0.46371 | 0.44728 | 26.3264 | 19.1697 | 2.2845 | 3.9181 | 6.173 | 5.5284 | 5.7027 | 5.9142 | 4.8574 | 3.8734 | 6.4155 | 1 | 4.7142 | 3.0702 | 1.2134 | 0.2 | 45.6902 | 39.1809 | 0.75829 | 134.259 | 805.604 | 497.5493 | 1.0064 | -0.002749 | 0.76039 | 0.76041 | 8.8495 | 134124 | 833-0 | 8 | 105 | 12.55
2019-01-23 | 4:46 | 59995 | 16.6631 | 5973.5088 | 5998 | 20 | 99.4845 | 121.949 | 589.5459 | 101.3412 | 103.1525 | 556.5312 | 4.6408 | 87.1438 | 6.2473 | 0.75834 | 1.5089 | 95.8942 | 415.8676 | 115.7696 | 67.1011 | 14.4967 | 1799.8216 | 24.0917 | 25.5213 | 90.0453 | 40.006 | 49.9639 | 90.318 | 89.7414 | 88.3986 | 89.9941 | 80.3041 | 40.1686 | 95.0155 | 100.5204 | 90.6048 | 191.3569 | 84.0201 | 90.0297 | 0.0008041 | 90 | 0.82763 | -0.0006254 | 0.75836 | 9.1445 | 103.1514 | 104.127 | 1.5085 | 19.1861 | 86.8606 | 0.76311 | 134.2708 | 0.46996 | 0.45197 | 26.994 | 19.1859 | 2.2982 | 3.908 | 6.0839 | 5.5216 | 5.701 | 5.871 | 4.8878 | 3.8859 | 6.3985 | 1 | 4.6292 | 3.0539 | 1.2247 | 0.2 | 45.9632 | 39.0803 | 0.75834 | 134.258 | 803.1567 | 499.1943 | 1.0064 | -0.002749 | 0.76044 | 0.76046 | 8.8422 | 134124 | 833-0 | 8 | 105 | 12.55
2019-01-23 | 4:46 | 60025 | 16.6714 | 5973.5171 | 2428 | 20 | 99.4875 | 121.9465 | 588.9403 | 101.3057 | 102.984 | 556.5607 | 4.6309 | 87.2061 | 6.2279 | 0.75777 | 1.4863 | 95.9533 | 416.6424 | 116.0267 | 65.2408 | 14.4332 | 1799.7581 | 24.1338 | 25.5199 | 90.0393 | 39.9895 | 49.9577 | 90.3143 | 89.7581 | 88.4394 | 90.0025 | 80.2996 | 40.1699 | 95.0219 | 100.4754 | 90.6191 | 191.3011 | 84.0922 | 90.0362 | 0.0008076 | 90 | 0.82763 | -0.0006254 | 0.75779 | 9.2256 | 102.989 | 104.113 | 1.4803 | 18.7038 | 86.8511 | 0.75809 | 134.3164 | 0.46627 | 0.44464 | 34.0542 | 18.7021 | 2.2839 | 3.9283 | 6.1602 | 5.5221 | 5.6927 | 5.8535 | 4.9072 | 3.8924 | 6.3828 | 1 | 4.5504 | 3.0408 | 1.2303 | 0.2 | 45.6785 | 39.2834 | 0.75777 | 134.2679 | 810.7441 | 506.4616 | 1.0064 | -0.002749 | 0.75987 | 0.75989 | 8.9234 | 134124 | 833-0 | 8 | 105 | 12.55
2019-01-23 | 4:47 | 60055 | 16.6798 | 5973.5254 | 2458 | 20 | 99.4851 | 121.9619 | 588.5966 | 101.2919 | 103.0055 | 556.3837 | 4.6137 | 87.2767 | 6.2271 | 0.75737 | 1.5053 | 96.0111 | 416.078 | 115.9086 | 65.3153 | 14.3775 | 1799.8782 | 24.1444 | 25.4921 | 90.0481 | 40.0228 | 49.9687 | 90.3184 | 89.7449 | 88.3811 | 89.9989 | 80.3088 | 40.1768 | 95.0309 | 100.4324 | 90.5995 | 191.2838 | 84.1631 | 90.0316 | 0.0008075 | 90 | 0.82763 | -0.0006254 | 0.75739 | 9.2836 | 103.0045 | 104.1004 | 1.5042 | 19.1027 | 86.8833 | 0.76197 | 134.2955 | 0.47808 | 0.45733 | 28.8958 | 19.1011 | 2.3001 | 3.9092 | 6.1513 | 5.5172 | 5.696 | 5.8141 | 4.9291 | 3.8327 | 6.3656 | 1 | 4.4824 | 3.0247 | 1.2259 | 0.2 | 46.0018 | 39.0916 | 0.75737 | 134.2752 | 793.5255 | 499.3719 | 1.0064 | -0.002749 | 0.75947 | 0.75949 | 8.9814 | 134124 | 833-0 | 8 | 105 | 12.55
2019-01-23 | 4:47 | 60085 | 16.6881 | 5973.5337 | 2488 | 20 | 99.4902 | 121.9454 | 589.4383 | 101.1005 | 103.0674 | 556.6215 | 4.6273 | 87.1455 | 6.2312 | 0.75705 | 1.5084 | 96.0786 | 416.1886 | 115.9008 | 66.3974 | 14.3383 | 1799.5067 | 24.1493 | 25.5 | 90.0375 | 40.0034 | 49.9494 | 90.3099 | 89.7317 | 88.4006 | 89.97 | 80.3032 | 40.1685 | 95.0348 | 100.3722 | 90.6057 | 191.1974 | 84.0299 | 90.0208 | 0.0008054 | 90 | 0.82763 | -0.0006254 | 0.75706 | 9.3314 | 103.06 | 104.1171 | 1.506 | 19.1436 | 86.8524 | 0.7627 | 134.2855 | 0.4531 | 0.43763 | 27.3413 | 19.1442 | 2.3106 | 3.9049 | 6.0605 | 5.5184 | 5.7222 | 5.801 | 4.9692 | 3.8796 | 6.3521 | 1 | 4.4064 | 3.017 | 1.2397 | 0.2 | 46.211 | 39.0491 | 0.75705 | 134.2814 | 802.6034 | 504.7629 | 1.0064 | -0.002749 | 0.75914 | 0.75916 | 9.0292 | 134124 | 833-0 | 8 | 105 | 12.55
2019-01-23 | 4:48 | 60115 | 16.6964 | 5973.542 | 2518 | 20 | 99.4848 | 121.9658 | 588.4539 | 101.0085 | 102.9999 | 556.5118 | 4.6239 | 87.2132 | 6.2249 | 0.75701 | 1.5073 | 95.9281 | 415.9629 | 115.9677 | 68.091 | 14.2947 | 1799.6083 | 24.2116 | 25.4936 | 90.0536 | 40.0117 | 49.9563 | 90.3136 | 89.7319 | 88.4138 | 89.9591 | 80.2942 | 40.1654 | 95.0488 | 100.3236 | 90.6006 | 191.2521 | 84.1007 | 90.0228 | 0.0008067 | 90 | 0.82763 | -0.0006254 | 0.75702 | 9.3374 | 103.0143 | 104.1066 | 1.5064 | 19.164 | 86.877 | 0.76329 | 134.2516 | 0.46532 | 0.44886 | 27.2567 | 19.1644 | 2.3041 | 3.905 | 6.04 | 5.5002 | 5.7353 | 5.7565 | 4.9919 | 3.8716 | 6.3376 | 1 | 4.3351 | 3.0118 | 1.2392 | 0.2 | 46.0811 | 39.0496 | 0.75701 | 134.2821 | 797.0071 | 498.7257 | 1.0064 | -0.002749 | 0.7591 | 0.75912 | 9.0352 | 134124 | 833-0 | 8 | 105 | 12.55
2019-01-23 | 4:48 | 60145 | 16.7048 | 5973.5503 | 2548 | 20 | 99.4887 | 121.991 | 588.4035 | 101.1272 | 102.7623 | 556.5202 | 4.5186 | 86.6483 | 6.2505 | 0.75672 | 1.5083 | 95.9135 | 416.3579 | 115.7905 | 66.4139 | 14.2499 | 1800.0415 | 24.2353 | 25.5034 | 90.0468 | 40.0262 | 49.9821 | 90.3155 | 89.7365 | 88.4128 | 89.9532 | 80.3078 | 40.1573 | 95.0328 | 100.2684 | 90.6087 | 191.2215 | 83.523 | 90.026 | 0.0008009 | 90 | 0.82763 | -0.0006254 | 0.75673 | 9.3787 | 102.7555 | 104.0331 | 1.5136 | 19.2167 | 86.8317 | 0.76177 | 134.303 | 0.45903 | 0.44605 | 27.043 | 19.2195 | 2.3247 | 3.904 | 6.3126 | 5.4974 | 5.7496 | 5.736 | 4.9622 | 3.869 | 6.3252 | 1 | 4.2558 | 2.9966 | 1.2254 | 0.2 | 46.4938 | 39.0399 | 0.75672 | 134.2871 | 810.1008 | 502.6096 | 1.0064 | -0.002749 | 0.75881 | 0.75883 | 9.0766 | 134124 | 833-0 | 8 | 105 | 12.55
2019-01-23 | 4:49 | 60175 | 16.7131 | 5973.5586 | 2578 | 20 | 99.4843 | 121.9913 | 588.7029 | 101.111 | 102.9181 | 556.2411 | 4.5263 | 86.4498 | 6.2713 | 0.75646 | 1.5051 | 96.0009 | 415.703 | 115.9397 | 67.303 | 14.207 | 1799.6461 | 24.2548 | 25.508 | 90.0481 | 39.9951 | 49.9598 | 90.3143 | 89.7284 | 88.413 | 89.9501 | 80.3241 | 40.1678 | 95.0304 | 100.2176 | 90.6016 | 191.015 | 83.3142 | 90.0214 | 0.0007984 | 90 | 0.82763 | -0.0006254 | 0.75648 | 9.416 | 102.92 | 104.0092 | 1.5163 | 19.2452 | 86.8713 | 0.76155 | 134.299 | 0.46719 | 0.45006 | 26.5671 | 19.2471 | 2.3509 | 3.9085 | 6.2866 | 5.5 | 5.7606 | 5.7054 | 4.944 | 3.8527 | 6.3076 | 1 | 4.1823 | 2.9897 | 1.24 | 0.2 | 47.0171 | 39.0847 | 0.75646 | 134.2918 | 791.0134 | 508.909 | 1.0064 | -0.002749 | 0.75855 | 0.75857 | 9.1139 | 134124 | 833-0 | 8 | 105 | 12.55
2019-01-23 | 4:49 | 60205 | 16.7214 | 5973.5669 | 2608 | 20 | 99.4932 | 121.9951 | 588.6475 | 100.9849 | 102.8622 | 556.4056 | 4.4943 | 86.7051 | 6.2348 | 0.7571 | 1.478 | 96.1078 | 414.982 | 115.7543 | 66.2499 | 14.1917 | 1800.1812 | 24.3151 | 25.5285 | 90.0476 | 40.0099 | 49.9563 | 90.3004 | 89.7603 | 88.4106 | 89.944 | 80.3079 | 40.1688 | 95.0142 | 100.169 | 90.6203 | 191.0208 | 83.5877 | 90.0304 | 0.0008046 | 90 | 0.82763 | -0.0006254 | 0.75712 | 9.3232 | 102.8769 | 103.992 | 1.4937 | 19.0355 | 86.8624 | 0.76465 | 134.2462 | 0.46553 | 0.44775 | 26.405 | 19.0315 | 2.3287 | 3.9348 | 6.3632 | 5.5075 | 5.7732 | 5.676 | 4.9309 | 3.8586 | 6.2921 | 1 | 4.095 | 2.9832 | 1.2444 | 0.2 | 46.5749 | 39.3483 | 0.7571 | 134.2801 | 797.5206 | 507.9326 | 1.0064 | -0.002749 | 0.7592 | 0.75921 | 9.021 | 134124 | 833-0 | 8 | 105 | 12.55
2019-01-23 | 4:50 | 60235 | 16.7297 | 5973.5757 | 2638 | 20 | 99.4937 | 122.0211 | 588.4765 | 100.9322 | 102.7758 | 556.7475 | 4.4788 | 87.2146 | 6.2274 | 0.75715 | 1.5007 | 95.9672 | 415.333 | 115.7258 | 67.5538 | 14.1564 | 1799.8646 | 24.3838 | 25.5842 | 90.0548 | 39.9952 | 49.9678 | 90.2956 | 89.7409 | 88.4026 | 89.9621 | 80.33 | 40.1669 | 95.0153 | 100.123 | 90.6244 | 191.0175 | 84.1009 | 90.0183 | 0.0008073 | 90 | 0.82763 | -0.0006254 | 0.75716 | 9.3166 | 102.7856 | 103.9761 | 1.5089 | 19.1735 | 86.8498 | 0.76242 | 134.2921 | 0.46622 | 0.45109 | 28.3236 | 19.1753 | 2.3292 | 3.9111 | 6.5302 | 5.4878 | 5.7614 | 5.6387 | 4.9188 | 3.8901 | 6.2778 | 1 | 3.9914 | 2.9877 | 1.2395 | 0.2 | 46.5834 | 39.1107 | 0.75715 | 134.2796 | 801.7715 | 497.5481 | 1.0064 | -0.002749 | 0.75925 | 0.75926 | 9.0143 | 134124 | 833-0 | 8 | 105 | 12.55
2019-01-23 | 4:50 | 60265 | 16.7381 | 5973.584 | 2668 | 20 | 99.4917 | 122.0318 | 587.422 | 100.8662 | 102.5545 | 556.2622 | 4.5016 | 87.1981 | 6.218 | 0.75722 | 1.5041 | 95.9806 | 415.3872 | 115.6951 | 66.582 | 14.115 | 1799.9364 | 24.3838 | 25.5689 | 90.0486 | 40.0209 | 49.9673 | 90.2896 | 89.7284 | 88.4132 | 89.983 | 80.3405 | 40.1631 | 95.0185 | 100.0965 | 90.6206 | 190.9465 | 84.0891 | 90.009 | 0.0008065 | 90 | 0.82763 | -0.0006254 | 0.75723 | 9.3073 | 102.5512 | 103.9921 | 1.5015 | 19.0857 | 86.8745 | 0.76267 | 134.2797 | 0.4645 | 0.44854 | 29.4603 | 19.0834 | 2.3272 | 3.9062 | 6.9014 | 5.4894 | 5.7477 | 5.6177 | 4.931 | 3.8968 | 6.264 | 1 | 3.9102 | 2.9929 | 1.2417 | 0.2 | 46.5443 | 39.0622 | 0.75722 | 134.2786 | 801.616 | 499.6066 | 1.0064 | -0.002749 | 0.75932 | 0.75932 | 9.0051 | 134124 | 833-0 | 8 | 105 | 12.55
2019-01-23 | 4:51 | 60295 | 16.7464 | 5973.5923 | 2698 | 20 | 99.4958 | 122.035 | 587.9472 | 100.9789 | 102.5553 | 556.874 | 4.5202 | 86.8341 | 6.2201 | 0.75719 | 1.4991 | 95.9849 | 414.8611 | 115.7132 | 66.7146 | 14.0934 | 1799.8974 | 24.404 | 25.5404 | 90.0437 | 40.0516 | 49.979 | 90.2949 | 89.7155 | 88.4254 | 89.9906 | 80.3338 | 40.1635 | 95.0296 | 100.079 | 90.6357 | 190.9233 | 83.7241 | 90.0052 | 0.000804 | 90 | 0.82763 | -0.0006254 | 0.75719 | 9.3128 | 102.5541 | 104.0261 | 1.4969 | 19.0467 | 86.9095 | 0.76345 | 134.2562 | 0.4704 | 0.4493 | 28.5831 | 19.0458 | 2.3425 | 3.911 | 7.1603 | 5.4956 | 5.7428 | 5.597 | 4.9568 | 3.9071 | 6.2492 | 1 | 3.8419 | 2.9949 | 1.237 | 0.2 | 46.85 | 39.1097 | 0.75719 | 134.2794 | 801.6813 | 496.7608 | 1.0064 | -0.002749 | 0.75928 | 0.75929 | 9.0106 | 134124 | 833-0 | 8 | 105 | 12.55
2019-01-23 | 4:51 | 60325 | 16.7547 | 5973.6006 | 2727 | 20 | 99.4979 | 122.0539 | 587.4692 | 100.821 | 102.558 | 556.8289 | 4.4771 | 86.6516 | 6.2529 | 0.75748 | 1.5037 | 95.9481 | 414.6805 | 115.9283 | 67.3299 | 14.0646 | 1799.5058 | 24.4296 | 25.5111 | 90.0363 | 39.9744 | 49.9512 | 90.299 | 89.7342 | 88.4177 | 89.9938 | 80.3219 | 40.1479 | 95.0385 | 100.0586 | 90.6113 | 190.9567 | 83.5252 | 90.0166 | 0.0008015 | 90 | 0.82763 | -0.0006254 | 0.75749 | 9.2689 | 102.5557 | 103.9862 | 1.5127 | 19.2444 | 86.8893 | 0.76331 | 134.2689 | 0.46388 | 0.4476 | 26.5962 | 19.2483 | 2.3586 | 3.9079 | 7.4307 | 5.5037 | 5.7389 | 5.579 | 4.9265 | 3.874 | 6.2387 | 1 | 3.7769 | 2.9833 | 1.2548 | 0.2 | 47.1729 | 39.0791 | 0.75748 | 134.2737 | 800.2306 | 499.8703 | 1.0064 | -0.002749 | 0.75958 | 0.75959 | 8.9666 | 134124 | 833-0 | 8 | 105 | 12.55
2019-01-23 | 4:52 | 60355 | 16.7631 | 5973.6089 | 2758 | 20 | 99.5014 | 122.0552 | 588.0445 | 100.8067 | 102.6814 | 556.5947 | 4.5101 | 87.1886 | 6.2349 | 0.75778 | 1.512 | 96.079 | 415.0764 | 115.7557 | 67.7745 | 14.0349 | 1799.5522 | 24.4379 | 25.5534 | 90.0382 | 39.9799 | 49.9717 | 90.2977 | 89.7151 | 88.4205 | 89.9933 | 80.3059 | 40.1375 | 95.0547 | 100.0324 | 90.617 | 191.0846 | 84.0712 | 90.0064 | 0.000805 | 90 | 0.82763 | -0.0006254 | 0.75779 | 9.2264 | 102.6888 | 104.0057 | 1.5132 | 19.2587 | 86.859 | 0.76363 | 134.2686 | 0.46771 | 0.44997 | 25.9183 | 19.2583 | 2.3513 | 3.899 | 7.5505 | 5.5245 | 5.7399 | 5.5528 | 4.9408 | 3.9418 | 6.2281 | 1 | 3.6761 | 2.9905 | 1.2452 | 0.2 | 47.0256 | 38.9901 | 0.75778 | 134.2686 | 805.0499 | 506.2421 | 1.0064 | -0.002749 | 0.75988 | 0.75989 | 8.9241 | 134124 | 833-0 | 8 | 105 | 12.55
2019-01-23 | 4:52 | 60385 | 16.7714 | 5973.6172 | 2788 | 20 | 99.5024 | 122.0472 | 588.5481 | 100.7514 | 102.8924 | 556.0556 | 4.4825 | 86.7894 | 6.2616 | 0.75728 | 1.5008 | 96.1396 | 416.0149 | 115.6539 | 68.0434 | 14.0114 | 1799.3451 | 24.471 | 25.5539 | 90.0498 | 40.0385 | 49.9918 | 90.3017 | 89.7393 | 88.4185 | 90.0126 | 80.3391 | 40.1372 | 95.0521 | 100.0283 | 90.6146 | 191.0234 | 83.6586 | 90.0205 | 0.0008026 | 90 | 0.82763 | -0.0006254 | 0.75729 | 9.2978 | 102.8857 | 103.99 | 1.5125 | 19.2224 | 86.85 | 0.76253 | 134.2977 | 0.46415 | 0.44673 | 27.3399 | 19.2293 | 2.347 | 3.9118 | 7.5313 | 5.5345 | 5.7225 | 5.5113 | 4.9289 | 3.9079 | 6.2157 | 1 | 3.5922 | 2.9786 | 1.234 | 0.2 | 46.9402 | 39.1178 | 0.75728 | 134.2772 | 798.887 | 505.1626 | 1.0064 | -0.002749 | 0.75938 | 0.75939 | 8.9956 | 134124 | 833-0 | 8 | 105 | 12.55
2019-01-23 | 4:53 | 60415.001 | 16.7798 | 5973.6255 | 2818 | 20 | 99.5073 | 122.0694 | 588.5132 | 100.6878 | 102.9733 | 556.903 | 4.4808 | 87.1948 | 6.2189 | 0.75779 | 1.4903 | 96.0362 | 415.3296 | 115.7416 | 67.9855 | 13.986 | 1799.9624 | 24.5039 | 25.4938 | 90.0495 | 39.9909 | 50.0027 | 90.2936 | 89.7333 | 88.4312 | 90.0277 | 80.3247 | 40.1405 | 95.0527 | 100.0012 | 90.6227 | 190.9613 | 84.0853 | 90.0134 | 0.0008074 | 90 | 0.82763 | -0.0006254 | 0.7578 | 9.2242 | 102.973 | 103.9913 | 1.4933 | 19.0446 | 86.877 | 0.76521 | 134.2381 | 0.46638 | 0.45027 | 26.9357 | 19.0431 | 2.3179 | 3.9204 | 7.4914 | 5.5358 | 5.7096 | 5.4844 | 4.9299 | 3.9188 | 6.2025 | 1 | 3.5396 | 2.9844 | 1.2271 | 0.2 | 46.3579 | 39.2042 | 0.75779 | 134.2682 | 804.0667 | 499.0234 | 1.0064 | -0.002749 | 0.7599 | 0.7599 | 8.9219 | 134124 | 833-0 | 8 | 105 | 12.55
2019-01-23 | 4:53 | 60445 | 16.7881 | 5973.6338 | 2848 | 20 | 99.5063 | 122.0983 | 588.766 | 100.6112 | 102.9815 | 556.6755 | 4.509 | 87.2821 | 6.2178 | 0.7581 | 1.4895 | 96.0612 | 415.6723 | 115.9351 | 67.3733 | 13.9531 | 1799.1273 | 24.5473 | 25.5577 | 90.0637 | 40.0199 | 50.0111 | 90.3084 | 89.7479 | 88.4178 | 90.024 | 80.3418 | 40.14 | 95.0434 | 99.9954 | 90.6365 | 190.9696 | 84.1732 | 90.0282 | 0.0008077 | 90 | 0.82763 | -0.0006254 | 0.75812 | 9.1786 | 102.9778 | 104.0076 | 1.4895 | 18.9717 | 86.8758 | 0.76421 | 134.2439 | 0.46691 | 0.4496 | 28.4363 | 18.9726 | 2.3042 | 3.921 | 7.5139 | 5.5491 | 5.7099 | 5.4303 | 4.9423 | 3.9076 | 6.1901 | 1 | 3.4329 | 2.9745 | 1.2219 | 0.2 | 46.0847 | 39.2103 | 0.7581 | 134.2622 | 800.4372 | 503.2576 | 1.0064 | -0.002749 | 0.7602 | 0.76022 | 8.8763 | 134124 | 833-0 | 8 | 105 | 12.55
2019-01-23 | 4:54 | 60475 | 16.7964 | 5973.6421 | 2878 | 20 | 99.5037 | 122.0713 | 588.1843 | 100.5234 | 102.956 | 556.3989 | 4.4907 | 87.4942 | 6.2143 | 0.75797 | 1.5013 | 96.051 | 415.69 | 115.906 | 68.1387 | 13.9082 | 1799.948 | 24.5467 | 25.524 | 90.0644 | 39.9884 | 50.0311 | 90.2987 | 89.739 | 88.4135 | 90.0367 | 80.3031 | 40.1238 | 95.0543 | 99.9625 | 90.6505 | 191.1526 | 84.3871 | 90.0188 | 0.0008094 | 90 | 0.82763 | -0.0006254 | 0.75799 | 9.1977 | 102.9655 | 104.0005 | 1.5028 | 19.1403 | 86.8506 | 0.76419 | 134.2716 | 0.46473 | 0.44696 | 27.0673 | 19.1414 | 2.2828 | 3.9091 | 7.5196 | 5.5567 | 5.6927 | 5.3933 | 4.9369 | 3.9155 | 6.1822 | 1 | 3.3637 | 2.9694 | 1.2083 | 0.2 | 45.6556 | 39.0912 | 0.75797 | 134.2648 | 811.5225 | 508.6662 | 1.0064 | -0.002749 | 0.76008 | 0.76009 | 8.8954 | 134124 | 833-0 | 8 | 105 | 12.55
2019-01-23 | 4:54 | 60505 | 16.8048 | 5973.6504 | 2908 | 20 | 99.5086 | 122.0374 | 589.2457 | 100.7845 | 102.9265 | 556.6636 | 4.4775 | 87.0284 | 6.2369 | 0.75805 | 1.4983 | 96.1514 | 416.3019 | 115.7684 | 66.8017 | 13.8795 | 1799.775 | 24.5357 | 25.5359 | 90.0734 | 40.0201 | 50.0334 | 90.3068 | 89.7435 | 88.4349 | 90.0435 | 80.3042 | 40.115 | 95.0421 | 99.9371 | 90.6258 | 191.2139 | 83.91 | 90.0252 | 0.0008046 | 90 | 0.82763 | -0.0006254 | 0.75806 | 9.1865 | 102.9235 | 103.9927 | 1.4984 | 19.0624 | 86.8441 | 0.7633 | 134.2598 | 0.46211 | 0.44538 | 26.4258 | 19.0605 | 2.2872 | 3.9117 | 7.5925 | 5.5751 | 5.6823 | 5.3391 | 4.931 | 3.9114 | 6.1737 | 1 | 3.2834 | 2.9605 | 1.2054 | 0.2 | 45.7432 | 39.1169 | 0.75805 | 134.2633 | 792.3166 | 509.4554 | 1.0064 | -0.002749 | 0.76015 | 0.76017 | 8.8842 | 134124 | 833-0 | 8 | 105 | 12.55
2019-01-23 | 4:55 | 60535 | 16.8131 | 5973.6587 | 2938 | 20 | 99.5057 | 122.0858 | 588.0992 | 101.0132 | 102.9714 | 556.5705 | 4.4863 | 86.958 | 6.2068 | 0.7583 | 1.4786 | 96.1512 | 414.6547 | 115.771 | 65.7926 | 13.8696 | 1799.3915 | 24.5881 | 25.55 | 90.075 | 39.9961 | 50.0353 | 90.3087 | 89.7404 | 88.4279 | 90.0393 | 80.2952 | 40.1094 | 95.0444 | 99.8933 | 90.646 | 191.2043 | 83.8546 | 90.0245 | 0.0008058 | 90 | 0.82763 | -0.0006254 | 0.75831 | 9.151 | 102.9683 | 103.9896 | 1.4758 | 18.7909 | 86.8667 | 0.76398 | 134.2422 | 0.47109 | 0.4538 | 26.9384 | 18.7855 | 2.2831 | 3.9295 | 7.6044 | 5.5866 | 5.68 | 5.2921 | 4.9282 | 3.9201 | 6.1651 | 1 | 3.1954 | 2.9604 | 1.203 | 0.2 | 45.6614 | 39.2952 | 0.7583 | 134.2589 | 792.0319 | 509.466 | 1.0064 | -0.002749 | 0.7604 | 0.76041 | 8.8486 | 134124 | 833-0 | 8 | 105 | 12.55
2019-01-23 | 4:55 | 60565 | 16.8214 | 5973.667 | 2968 | 20 | 99.5069 | 122.0919 | 588.3452 | 101.2456 | 102.975 | 556.6023 | 4.4873 | 87.2287 | 6.2134 | 0.757 | 1.5066 | 96.1243 | 415.6531 | 115.5563 | 65.7445 | 13.8349 | 1799.7697 | 24.5997 | 25.525 | 90.0713 | 40.0194 | 50.0213 | 90.2999 | 89.718 | 88.4362 | 90.0307 | 80.2936 | 40.0982 | 95.0395 | 99.8571 | 90.6378 | 191.1664 | 84.1221 | 90.0089 | 0.0008071 | 90 | 0.82763 | -0.0006254 | 0.75701 | 9.339 | 102.9808 | 103.9939 | 1.498 | 18.8072 | 86.8617 | 0.75331 | 134.4396 | 0.459 | 0.44355 | 39.9426 | 18.8055 | 2.2991 | 3.9004 | 7.6051 | 5.5892 | 5.6833 | 5.2538 | 4.9314 | 3.9152 | 6.1585 | 1 | 3.1256 | 2.9638 | 1.2097 | 0.2 | 45.9815 | 39.0043 | 0.757 | 134.2825 | 799.9783 | 503.1261 | 1.0064 | -0.002749 | 0.7591 | 0.7591 | 9.0368 | 134124 | 833-0 | 8 | 105 | 12.55
2019-01-23 | 4:56 | 60595 | 16.8298 | 5973.6753 | 2998 | 20 | 99.5067 | 122.1085 | 588.9171 | 101.371 | 103.2483 | 556.6665 | 4.4607 | 87.3504 | 6.2045 | 0.75687 | 1.5035 | 96.1368 | 416.3762 | 115.6341 | 66.6372 | 13.8012 | 1799.4357 | 24.6162 | 25.487 | 90.0696 | 39.9593 | 50.0497 | 90.2917 | 89.7258 | 88.4049 | 90.0299 | 80.2758 | 40.0887 | 95.0392 | 99.833 | 90.641 | 191.1773 | 84.2482 | 90.0088 | 0.0008086 | 90 | 0.82763 | -0.0006254 | 0.75687 | 9.3588 | 103.2404 | 103.9724 | 1.5026 | 19.0946 | 86.8973 | 0.76244 | 134.2528 | 0.46046 | 0.44159 | 28.1607 | 19.0922 | 2.3042 | 3.9025 | 7.3879 | 5.5991 | 5.6803 | 5.2139 | 4.9146 | 3.92 | 6.1526 | 1 | 3.0639 | 2.9638 | 1.1902 | 0.2 | 46.0841 | 39.0248 | 0.75687 | 134.285 | 795.7696 | 506.4902 | 1.0064 | -0.002749 | 0.75896 | 0.75897 | 9.0566 | 134124 | 833-0 | 8 | 105 | 12.55
2019-01-23 | 4:56 | 60625 | 16.8381 | 5973.6836 | 3028 | 20 | 99.4988 | 122.1038 | 589.3409 | 101.2747 | 103.5166 | 556.5658 | 4.4429 | 87.3367 | 6.2362 | 0.75634 | 1.5021 | 96.039 | 416.2654 | 115.8456 | 67.5409 | 13.8117 | 1799.9222 | 24.6373 | 25.4487 | 90.0766 | 39.9832 | 50.0204 | 90.2892 | 89.7388 | 88.4204 | 90.0218 | 80.2424 | 40.0765 | 95.0391 | 99.8164 | 90.6396 | 191.3584 | 84.2186 | 90.014 | 0.0008076 | 90 | 0.82763 | -0.0006254 | 0.75635 | 9.4341 | 103.5264 | 103.9461 | 1.5065 | 19.1312 | 86.8717 | 0.76197 | 134.2993 | 0.45654 | 0.43999 | 26.6482 | 19.1331 | 2.3065 | 3.9043 | 6.9284 | 5.6015 | 5.6885 | 5.165 | 4.8942 | 3.9381 | 6.1482 | 1 | 3.01 | 2.9574 | 1.206 | 0.2 | 46.1301 | 39.0433 | 0.75634 | 134.2942 | 806.4065 | 502.1995 | 1.0064 | -0.002749 | 0.75843 | 0.75844 | 9.132 | 134124 | 833-0 | 8 | 105 | 12.55
2019-01-23 | 4:57 | 60655 | 16.8464 | 5973.6919 | 3058 | 20 | 99.5026 | 122.0605 | 588.9228 | 101.2841 | 103.3686 | 556.6021 | 4.4864 | 87.5575 | 6.2229 | 0.75601 | 1.502 | 96.0448 | 415.9249 | 115.7586 | 67.2292 | 13.8005 | 1799.4667 | 24.6423 | 25.4936 | 90.0748 | 39.9993 | 50.0327 | 90.2929 | 89.7186 | 88.4161 | 90.0017 | 80.2324 | 40.0678 | 95.0576 | 99.806 | 90.6478 | 191.3771 | 84.446 | 90.0058 | 0.0008102 | 90 | 0.82763 | -0.0006254 | 0.75602 | 9.4828 | 103.3714 | 103.9877 | 1.5036 | 19.1118 | 86.8811 | 0.76266 | 134.3087 | 0.46495 | 0.44821 | 26.7378 | 19.1096 | 2.2742 | 3.9025 | 6.7831 | 5.6157 | 5.705 | 5.1222 | 4.9227 | 3.9543 | 6.1439 | 1 | 2.9209 | 2.9636 | 1.1959 | 0.2 | 45.4842 | 39.0253 | 0.75601 | 134.3004 | 793.4599 | 497.2642 | 1.0064 | -0.002749 | 0.7581 | 0.7581 | 9.1807 | 134124 | 833-0 | 8 | 105 | 12.55
2019-01-23 | 4:57 | 60685 | 16.8547 | 5973.7007 | 3088 | 20 | 99.5028 | 122.0916 | 588.4719 | 101.2417 | 103.1856 | 556.5408 | 4.498 | 87.0639 | 6.2175 | 0.75542 | 1.4844 | 96.0543 | 416.4129 | 115.6659 | 65.9823 | 13.7587 | 1799.7001 | 24.6592 | 25.4714 | 90.0711 | 39.9974 | 50.033 | 90.2979 | 89.7304 | 88.4235 | 89.9991 | 80.2296 | 40.0538 | 95.0604 | 99.793 | 90.6415 | 191.3646 | 83.9552 | 90.0141 | 0.0008071 | 90 | 0.82763 | -0.0006254 | 0.75543 | 9.5683 | 103.1793 | 103.9883 | 1.4776 | 18.7371 | 86.8454 | 0.76083 | 134.3222 | 0.46162 | 0.4435 | 30.4194 | 18.7315 | 2.2649 | 3.9183 | 6.7732 | 5.6283 | 5.7065 | 5.0808 | 4.9232 | 3.9701 | 6.1421 | 1 | 2.8559 | 2.9597 | 1.1933 | 0.2 | 45.2982 | 39.1826 | 0.75542 | 134.3108 | 806.2964 | 505.7628 | 1.0064 | -0.002749 | 0.7575 | 0.75751 | 9.2663 | 134124 | 833-0 | 8 | 105 | 12.55
2019-01-23 | 4:58 | 60715 | 16.8631 | 5973.709 | 3118 | 20 | 99.5039 | 122.0832 | 588.8922 | 101.1634 | 103.1997 | 556.6538 | 4.4969 | 87.1089 | 6.227 | 0.7549 | 1.5065 | 96.0689 | 415.5276 | 115.7288 | 65.94 | 13.7415 | 1799.5894 | 24.6714 | 25.4624 | 90.0448 | 40.038 | 50.0145 | 90.2819 | 89.7129 | 88.4244 | 90.0129 | 80.2408 | 40.0459 | 95.0689 | 99.7926 | 90.6272 | 191.3201 | 83.9955 | 89.9974 | 0.0008061 | 90 | 0.82763 | -0.0006254 | 0.7549 | 9.6454 | 103.2099 | 103.9983 | 1.5052 | 19.1253 | 86.8953 | 0.76238 | 134.3014 | 0.46416 | 0.44702 | 25.6278 | 19.1234 | 2.282 | 3.8959 | 6.6215 | 5.6495 | 5.6938 | 5.0823 | 4.9308 | 3.9615 | 6.1392 | 1 | 2.7907 | 2.9679 | 1.204 | 0.2 | 45.6391 | 38.9589 | 0.7549 | 134.3207 | 809.8649 | 504.0259 | 1.0064 | -0.002749 | 0.75698 | 0.75698 | 9.3434 | 134124 | 833-0 | 8 | 105 | 12.55
2019-01-23 | 4:58 | 60745 | 16.8714 | 5973.7173 | 3148 | 20 | 99.4966 | 122.0881 | 588.2721 | 101.145 | 103.0447 | 556.6949 | 4.4844 | 86.6363 | 6.2493 | 0.75592 | 1.4874 | 96.141 | 415.2242 | 115.8592 | 65.2363 | 13.7272 | 1799.9667 | 24.7275 | 25.4799 | 90.043 | 39.9807 | 50.0021 | 90.2855 | 89.7271 | 88.4261 | 89.9848 | 80.241 | 40.0402 | 95.0637 | 99.8 | 90.6385 | 191.266 | 83.5116 | 90.0063 | 0.000802 | 90 | 0.82763 | -0.0006254 | 0.75593 | 9.4955 | 103.0432 | 103.9878 | 1.4824 | 18.7894 | 86.8367 | 0.76048 | 134.3275 | 0.47451 | 0.45552 | 28.6755 | 18.7889 | 2.2969 | 3.914 | 6.6771 | 5.6752 | 5.7204 | 5.0585 | 4.9228 | 3.9669 | 6.1368 | 1 | 2.7122 | 2.9635 | 1.2109 | 0.2 | 45.9388 | 39.1396 | 0.75592 | 134.302 | 796.5287 | 503.3603 | 1.0064 | -0.002749 | 0.75801 | 0.75802 | 9.1934 | 134124 | 833-0 | 8 | 105 | 12.55
2019-01-23 | 4:59 | 60775 | 16.8797 | 5973.7256 | 3178 | 20 | 99.4972 | 122.0377 | 588.3457 | 101.1346 | 102.9884 | 556.313 | 4.4884 | 86.9912 | 6.2151 | 0.75535 | 1.5026 | 96.1614 | 415.2983 | 115.6893 | 67.7173 | 13.7227 | 1799.5307 | 24.7345 | 25.4712 | 90.034 | 40.0141 | 50.0151 | 90.278 | 89.699 | 88.4195 | 89.9902 | 80.2481 | 40.0376 | 95.0714 | 99.825 | 90.6484 | 191.2483 | 83.8837 | 89.9885 | 0.0008046 | 90 | 0.82763 | -0.0006254 | 0.75534 | 9.5802 | 102.9957 | 103.9845 | 1.5015 | 19.0775 | 86.8556 | 0.76235 | 134.3177 | 0.46251 | 0.44519 | 27.1388 | 19.0792 | 2.3123 | 3.8977 | 6.7008 | 5.6863 | 5.7152 | 5.0467 | 4.9194 | 3.9466 | 6.1341 | 1 | 2.6454 | 2.9744 | 1.2028 | 0.2 | 46.2455 | 38.977 | 0.75535 | 134.3128 | 807.89 | 505.2922 | 1.0064 | -0.002749 | 0.75744 | 0.75743 | 9.2782 | 134124 | 833-0 | 8 | 105 | 12.55
2019-01-23 | 4:59 | 60805 | 16.8881 | 5973.7339 | 3208 | 20 | 99.4947 | 122.021 | 588.7504 | 101.233 | 102.9618 | 556.2419 | 4.4683 | 87.1068 | 6.2264 | 0.75549 | 1.5065 | 96.1161 | 416.1135 | 115.755 | 66.9751 | 13.7025 | 1799.3262 | 24.7553 | 25.4615 | 90.0154 | 39.9856 | 50.0345 | 90.2701 | 89.7046 | 88.43 | 89.9835 | 80.2276 | 40.0432 | 95.0637 | 99.8616 | 90.6392 | 191.2173 | 83.9937 | 89.9874 | 0.0008052 | 90 | 0.82763 | -0.0006254 | 0.75548 | 9.5605 | 102.9524 | 103.9658 | 1.5062 | 19.1308 | 86.8289 | 0.76207 | 134.2848 | 0.46278 | 0.4455 | 26.5283 | 19.1311 | 2.3299 | 3.8933 | 6.7481 | 5.6919 | 5.7215 | 5.0541 | 4.9047 | 3.9465 | 6.1288 | 1 | 2.5762 | 2.9729 | 1.1895 | 0.2 | 46.5973 | 38.9334 | 0.75549 | 134.3104 | 794.2833 | 508.713 | 1.0064 | -0.002749 | 0.75757 | 0.75757 | 9.2584 | 134124 | 833-0 | 8 | 105 | 12.55
2019-01-23 | 5:00 | 60835 | 16.8964 | 5973.7422 | 3238 | 20 | 99.489 | 122.0586 | 589.876 | 100.9152 | 103.1701 | 556.8532 | 4.448 | 87.2293 | 6.2226 | 0.75592 | 1.4923 | 96.1323 | 416.2349 | 115.7632 | 70.4628 | 13.6595 | 1799.4481 | 24.832 | 25.404 | 90.0144 | 39.9982 | 50.0245 | 90.2646 | 89.6966 | 88.4221 | 89.9907 | 80.219 | 40.0472 | 95.0541 | 99.8886 | 90.6449 | 191.2134 | 84.118 | 89.9806 | 0.0008064 | 90 | 0.82763 | -0.0006254 | 0.75591 | 9.4984 | 103.1478 | 103.9388 | 1.4924 | 18.9547 | 86.8613 | 0.76207 | 134.2635 | 0.46624 | 0.44754 | 28.167 | 18.9568 | 2.3286 | 3.9065 | 6.5837 | 5.7079 | 5.7162 | 5.0553 | 4.879 | 4.0113 | 6.1238 | 1 | 2.537 | 2.9876 | 1.1944 | 0.2 | 46.5723 | 39.0652 | 0.75592 | 134.3029 | 802.6912 | 503.005 | 1.0064 | -0.002749 | 0.75801 | 0.758 | 9.1963 | 134124 | 833-0 | 8 | 105 | 12.55
2019-01-23 | 5:00 | 60865 | 16.9048 | 5973.7505 | 3268 | 20 | 99.4834 | 122.0699 | 589.408 | 101.0343 | 103.3674 | 556.6827 | 4.4624 | 87.5363 | 6.2192 | 0.75446 | 1.5062 | 96.0463 | 416.4337 | 115.841 | 70.6373 | 13.6053 | 1799.2871 | 24.8423 | 25.3962 | 89.9992 | 39.9986 | 50.0332 | 90.256 | 89.6567 | 88.4196 | 89.9667 | 80.2034 | 40.0437 | 95.0468 | 99.9314 | 90.6432 | 191.3128 | 84.4267 | 89.9564 | 0.0008091 | 90 | 0.82763 | -0.0006254 | 0.75443 | 9.7125 | 103.3876 | 103.9465 | 1.516 | 19.1832 | 86.845 | 0.75924 | 134.4837 | 0.41868 | 0.39808 | 27.4979 | 19.1849 | 2.316 | 3.892 | 6.2422 | 5.7095 | 5.7378 | 5.0746 | 4.8755 | 3.9298 | 6.1204 | 1 | 2.4805 | 3.0128 | 1.1882 | 0.2 | 46.3208 | 38.9199 | 0.75446 | 134.3298 | 807.4065 | 499.0548 | 1.0064 | -0.002749 | 0.75654 | 0.75651 | 9.4106 | 134124 | 833-0 | 8 | 105 | 12.55
2019-01-23 | 5:01 | 60895 | 16.9131 | 5973.7588 | 3298 | 20 | 99.494 | 122.0276 | 588.7396 | 100.9299 | 103.2263 | 556.4836 | 4.4696 | 87.142 | 6.2316 | 0.75462 | 1.4913 | 96.063 | 416.3949 | 115.9141 | 69.7224 | 13.5344 | 1799.7349 | 24.8415 | 25.3948 | 89.997 | 40.0187 | 50.0355 | 90.2574 | 89.7075 | 88.4011 | 89.9552 | 80.1989 | 40.0401 | 95.0456 | 99.9996 | 90.6291 | 191.2842 | 84.0262 | 89.9824 | 0.0008057 | 90 | 0.82763 | -0.0006254 | 0.75461 | 9.6866 | 103.2151 | 103.961 | 1.4857 | 18.8499 | 86.8582 | 0.76124 | 134.2791 | 0.4671 | 0.44905 | 29.0866 | 18.8512 | 2.3058 | 3.9061 | 6.1983 | 5.7201 | 5.7524 | 5.0779 | 4.8741 | 4.0302 | 6.1178 | 1 | 2.4224 | 3.0152 | 1.1852 | 0.2 | 46.1159 | 39.0614 | 0.75462 | 134.3261 | 791.6311 | 502.1967 | 1.0064 | -0.002749 | 0.7567 | 0.75669 | 9.3847 | 134124 | 833-0 | 8 | 105 | 12.55
2019-01-23 | 5:01 | 60925 | 16.9214 | 5973.7671 | 3328 | 20 | 99.4844 | 121.9615 | 589.0682 | 100.8807 | 103.2528 | 556.6623 | 4.4488 | 87.0726 | 6.24 | 0.75487 | 1.4892 | 96.0111 | 415.9397 | 115.7114 | 72.2503 | 13.4613 | 1799.4094 | 24.8171 | 25.3387 | 89.9899 | 40.0069 | 50.048 | 90.2597 | 89.7122 | 88.406 | 89.9644 | 80.1678 | 40.0242 | 95.0343 | 100.0517 | 90.6273 | 191.3094 | 83.9525 | 89.9859 | 0.0008056 | 90 | 0.82763 | -0.0006254 | 0.75486 | 9.65 | 103.2783 | 103.9208 | 1.4887 | 18.8496 | 86.8086 | 0.75973 | 134.2999 | 0.46576 | 0.44963 | 29.9769 | 18.8487 | 2.3013 | 3.9088 | 6.0039 | 5.7211 | 5.7521 | 5.0869 | 4.8319 | 3.9954 | 6.1189 | 1 | 2.3904 | 3.0188 | 1.1744 | 0.2 | 46.025 | 39.0883 | 0.75487 | 134.3215 | 802.632 | 501.8908 | 1.0064 | -0.002749 | 0.75695 | 0.75695 | 9.348 | 134124 | 833-0 | 8 | 105 | 12.55
2019-01-23 | 5:02 | 60955 | 16.9298 | 5973.7754 | 3358 | 20 | 99.484 | 121.9511 | 588.3482 | 100.8805 | 102.8848 | 556.5544 | 4.4763 | 87.2243 | 6.2208 | 0.75483 | 1.5013 | 96.0036 | 415.7051 | 115.6916 | 69.5732 | 13.436 | 1799.7668 | 24.8433 | 25.2464 | 89.9858 | 40.0242 | 50.0573 | 90.2526 | 89.6886 | 88.4027 | 89.9556 | 80.1453 | 40.0241 | 95.0232 | 100.1116 | 90.6242 | 191.2593 | 84.1139 | 89.9706 | 0.0008068 | 90 | 0.82763 | -0.0006254 | 0.75481 | 9.6573 | 102.8936 | 103.9623 | 1.5015 | 19.0153 | 86.8295 | 0.75984 | 134.325 | 0.46339 | 0.44491 | 30.4769 | 19.0134 | 2.2977 | 3.8961 | 6.2476 | 5.7271 | 5.7628 | 5.0922 | 4.8598 | 3.9473 | 6.1171 | 1 | 2.3791 | 3.0386 | 1.1664 | 0.2 | 45.9542 | 38.9606 | 0.75483 | 134.3227 | 803.2137 | 502.6533 | 1.0064 | -0.002749 | 0.75691 | 0.75689 | 9.3554 | 134124 | 833-0 | 8 | 105 | 12.55
2019-01-23 | 5:02 | 60985 | 16.9381 | 5973.7837 | 3388 | 20 | 99.4871 | 122.0114 | 588.3132 | 100.897 | 102.6265 | 556.3362 | 4.5043 | 86.7345 | 6.2304 | 0.7547 | 1.5038 | 95.9644 | 415.9438 | 115.6266 | 68.0559 | 13.3841 | 1799.2667 | 24.8385 | 25.2365 | 89.976 | 39.9684 | 50.0562 | 90.2524 | 89.6925 | 88.41 | 89.9481 | 80.1558 | 40.02 | 95.0247 | 100.1719 | 90.6205 | 191.1252 | 83.6193 | 89.9725 | 0.0008021 | 90 | 0.82763 | -0.0006254 | 0.75468 | 9.6768 | 102.6242 | 103.9865 | 1.5019 | 19.0648 | 86.82 | 0.76163 | 134.2991 | 0.4697 | 0.45151 | 28.3974 | 19.0652 | 2.3332 | 3.8943 | 6.598 | 5.7242 | 5.7771 | 5.1079 | 4.8731 | 3.9912 | 6.1162 | 1 | 2.3452 | 3.0391 | 1.1631 | 0.2 | 46.6631 | 38.9427 | 0.7547 | 134.3251 | 802.2986 | 502.5802 | 1.0064 | -0.002749 | 0.75678 | 0.75676 | 9.3749 | 134124 | 833-0 | 8 | 105 | 12.55
2019-01-23 | 5:03 | 61015 | 16.9464 | 5973.792 | 3418 | 20 | 99.4862 | 121.9475 | 588.1355 | 100.9125 | 102.6071 | 556.5743 | 4.4761 | 86.7918 | 6.2386 | 0.75422 | 1.502 | 96.0113 | 414.9161 | 115.5832 | 67.0579 | 13.3285 | 1799.2537 | 24.8113 | 25.0727 | 89.9729 | 40.0058 | 50.0861 | 90.2519 | 89.6846 | 88.3814 | 89.9423 | 80.1331 | 40.0046 | 95.02 | 100.2123 | 90.6157 | 191.0561 | 83.6725 | 89.9682 | 0.0008018 | 90 | 0.82763 | -0.0006254 | 0.7542 | 9.7466 | 102.6106 | 103.9576 | 1.5063 | 19.0984 | 86.8961 | 0.76072 | 134.3157 | 0.46302 | 0.4467 | 28.3401 | 19.1017 | 2.3613 | 3.8963 | 6.8284 | 5.7419 | 5.7895 | 5.126 | 4.8511 | 4.0702 | 6.1192 | 1 | 2.389 | 3.0566 | 1.1399 | 0.2 | 47.2258 | 38.9634 | 0.75422 | 134.3337 | 784.8144 | 498.2253 | 1.0064 | -0.002749 | 0.7563 | 0.75628 | 9.4448 | 134124 | 833-0 | 8 | 105 | 12.55
2019-01-23 | 5:03 | 61045 | 16.9548 | 5973.8003 | 3448 | 20 | 99.4926 | 121.9334 | 587.9238 | 100.7575 | 102.5968 | 556.4727 | 4.4671 | 86.9719 | 6.2372 | 0.75589 | 1.511 | 96.0106 | 415.0891 | 115.7908 | 67.8022 | 13.3357 | 1799.6639 | 24.8129 | 24.9849 | 89.9774 | 40.0311 | 50.1281 | 90.2584 | 89.6877 | 88.3779 | 89.9508 | 80.0984 | 39.9962 | 95.0155 | 100.2872 | 90.608 | 190.9759 | 83.8533 | 89.973 | 0.0008022 | 90 | 0.82763 | -0.0006254 | 0.75587 | 9.5032 | 102.5972 | 103.9608 | 1.5101 | 19.1733 | 86.8254 | 0.76181 | 134.3029 | 0.46285 | 0.44387 | 27.6488 | 19.1762 | 2.3793 | 3.8883 | 7.0746 | 5.7484 | 5.7896 | 5.1341 | 4.8527 | 4.0199 | 6.1214 | 1 | 2.4222 | 3.062 | 1.108 | 0.2 | 47.5869 | 38.8829 | 0.75589 | 134.3036 | 798.4019 | 496.2986 | 1.0064 | -0.002749 | 0.75798 | 0.75796 | 9.2012 | 134124 | 833-0 | 8 | 105 | 12.55
2019-01-23 | 5:04 | 61075 | 16.9631 | 5973.8086 | 3478 | 20 | 99.4922 | 121.8844 | 588.7402 | 100.7491 | 102.8561 | 556.4172 | 4.4911 | 87.237 | 6.2138 | 0.75646 | 1.4755 | 96.0309 | 415.8134 | 115.9854 | 68.4115 | 13.3255 | 1799.655 | 24.7579 | 24.9734 | 89.9693 | 39.9919 | 50.1441 | 90.2588 | 89.7124 | 88.3673 | 89.9532 | 80.0915 | 39.9892 | 95.013 | 100.3524 | 90.6005 | 190.9577 | 84.1301 | 89.9856 | 0.0008091 | 90 | 0.82763 | -0.0006254 | 0.75645 | 9.4201 | 102.8322 | 103.994 | 1.4883 | 19.0133 | 86.8261 | 0.76652 | 134.2158 | 0.46905 | 0.45171 | 25.8332 | 19.0171 | 2.325 | 3.9256 | 7.1035 | 5.7545 | 5.7957 | 5.1594 | 4.8778 | 4.0619 | 6.123 | 1 | 2.4268 | 3.0666 | 1.0901 | 0.2 | 46.499 | 39.2557 | 0.75646 | 134.2931 | 805.6201 | 503.8806 | 1.0064 | -0.002749 | 0.75855 | 0.75854 | 9.118 | 134124 | 833-0 | 8 | 105 | 12.55
2019-01-23 | 5:04 | 61105 | 16.9714 | 5973.8169 | 3508 | 20 | 99.4933 | 121.9194 | 588.6049 | 100.6558 | 103.1658 | 556.7011 | 4.4618 | 87.4204 | 6.2095 | 0.75686 | 1.5011 | 96.0244 | 415.5753 | 115.7883 | 70.0721 | 13.3348 | 1799.3632 | 24.7783 | 24.9117 | 89.9653 | 40.0217 | 50.1261 | 90.2602 | 89.6897 | 88.3576 | 89.9615 | 80.0442 | 39.9899 | 95.0074 | 100.4153 | 90.612 | 191.0933 | 84.3156 | 89.9749 | 0.0008086 | 90 | 0.82763 | -0.0006254 | 0.75685 | 9.3624 | 103.1639 | 103.9517 | 1.5009 | 19.1109 | 86.8397 | 0.764 | 134.2583 | 0.46445 | 0.44763 | 27.387 | 19.1104 | 2.3015 | 3.9 | 6.8681 | 5.7658 | 5.795 | 5.1847 | 4.841 | 4.0793 | 6.1228 | 1 | 2.454 | 3.0845 | 1.0928 | 0.2 | 46.03 | 38.9995 | 0.75686 | 134.2861 | 790.3065 | 500.2454 | 1.0064 | -0.002749 | 0.75896 | 0.75894 | 9.0602 | 134124 | 833-0 | 8 | 105 | 12.55
2019-01-23 | 5:05 | 61135 | 16.9797 | 5973.8257 | 3538 | 20 | 99.4852 | 121.9506 | 588.7678 | 100.6663 | 102.8265 | 556.7283 | 4.4826 | 87.3353 | 6.2269 | 0.75632 | 1.5131 | 95.9974 | 415.3307 | 115.6428 | 67.341 | 13.3218 | 1799.4908 | 24.7457 | 24.8661 | 89.9712 | 39.9841 | 50.1308 | 90.2639 | 89.6976 | 88.3776 | 89.9633 | 80.0438 | 39.9727 | 95.0117 | 100.4738 | 90.6103 | 191.0516 | 84.2219 | 89.9807 | 0.0008066 | 90 | 0.82763 | -0.0006254 | 0.75631 | 9.4397 | 102.8208 | 103.9721 | 1.5157 | 19.0433 | 86.8521 | 0.75385 | 134.3818 | 0.42771 | 0.40819 | 33.8331 | 19.0371 | 2.2987 | 3.8885 | 7.1213 | 5.7739 | 5.7966 | 5.1945 | 4.8546 | 4.1039 | 6.128 | 1 | 2.4897 | 3.0829 | 1.0825 | 0.2 | 45.9746 | 38.8853 | 0.75632 | 134.2956 | 805.1206 | 495.5709 | 1.0064 | -0.002749 | 0.75842 | 0.7584 | 9.1375 | 134124 | 833-0 | 8 | 105 | 12.55
2019-01-23 | 5:05 | 61165 | 16.9881 | 5973.834 | 3568 | 20 | 99.4881 | 121.9869 | 588.4445 | 100.6475 | 102.7277 | 556.2141 | 4.4782 | 87.2395 | 6.2272 | 0.75608 | 1.5014 | 95.9908 | 415.8579 | 115.7339 | 67.1517 | 13.3112 | 1799.3031 | 24.7172 | 24.8158 | 89.951 | 39.9567 | 50.1254 | 90.2541 | 89.6847 | 88.3594 | 89.9709 | 80.0201 | 39.9652 | 95.0153 | 100.5274 | 90.625 | 190.9832 | 84.1258 | 89.9694 | 0.000807 | 90 | 0.82763 | -0.0006254 | 0.75607 | 9.4755 | 102.7269 | 103.9702 | 1.5051 | 19.1253 | 86.8126 | 0.7624 | 134.327 | 0.45812 | 0.43804 | 27.4879 | 19.1245 | 2.2942 | 3.9006 | 7.3171 | 5.7778 | 5.7948 | 5.2439 | 4.8532 | 4.149 | 6.1328 | 1 | 2.5309 | 3.0962 | 1.0777 | 0.2 | 45.883 | 39.0059 | 0.75608 | 134.3002 | 793.3417 | 500.3595 | 1.0064 | -0.002749 | 0.75817 | 0.75816 | 9.1734 | 134124 | 833-0 | 8 | 105 | 12.55
2019-01-23 | 5:06 | 61195 | 16.9964 | 5973.8423 | 3598 | 20 | 99.4845 | 121.913 | 588.6569 | 100.7488 | 102.7448 | 556.6901 | 4.4664 | 87.2689 | 6.2306 | 0.75607 | 1.4986 | 96.021 | 415.6297 | 115.857 | 67.1632 | 13.3102 | 1799.4882 | 24.6807 | 24.8686 | 89.9512 | 39.992 | 50.1106 | 90.2652 | 89.702 | 88.3598 | 89.9549 | 80.0259 | 39.9497 | 95.0038 | 100.5756 | 90.6094 | 190.9537 | 84.1536 | 89.9836 | 0.000807 | 90 | 0.82763 | -0.0006254 | 0.75606 | 9.4767 | 102.7469 | 103.9559 | 1.4934 | 18.8739 | 86.8105 | 0.75831 | 134.3149 | 0.47567 | 0.45698 | 34.4517 | 18.8776 | 2.3031 | 3.9036 | 7.4581 | 5.7875 | 5.8148 | 5.2718 | 4.8354 | 4.0794 | 6.1403 | 1 | 2.5365 | 3.0967 | 1.0806 | 0.2 | 46.061 | 39.036 | 0.75607 | 134.3001 | 799.9638 | 497.3469 | 1.0064 | -0.002749 | 0.75816 | 0.75815 | 9.1747 | 134124 | 833-0 | 8 | 105 | 12.55
2019-01-23 | 5:06 | 61225 | 17.0047 | 5973.8506 | 3628 | 20 | 99.4784 | 121.8924 | 588.4616 | 101.022 | 102.8498 | 556.5653 | 4.4833 | 87.291 | 6.2041 | 0.75637 | 1.5015 | 96.0042 | 415.0165 | 115.7852 | 65.8918 | 13.3168 | 1799.803 | 24.6617 | 24.7887 | 89.9434 | 39.9932 | 50.1014 | 90.2602 | 89.6785 | 88.3507 | 89.9632 | 80.0063 | 39.9385 | 94.9935 | 100.628 | 90.6182 | 190.8851 | 84.189 | 89.9694 | 0.0008079 | 90 | 0.82763 | -0.0006254 | 0.75635 | 9.4344 | 102.8478 | 103.9589 | 1.4974 | 19.0471 | 86.8158 | 0.7632 | 134.2732 | 0.46358 | 0.44747 | 29.2143 | 19.0442 | 2.3098 | 3.9002 | 7.5319 | 5.7963 | 5.8093 | 5.3116 | 4.8362 | 4.2094 | 6.1482 | 1 | 2.5946 | 3.1112 | 1.0803 | 0.2 | 46.1955 | 39.0021 | 0.75637 | 134.2952 | 803.4243 | 498.1783 | 1.0064 | -0.002749 | 0.75846 | 0.75844 | 9.1323 | 134124 | 833-0 | 8 | 105 | 12.55
2019-01-23 | 5:07 | 61255 | 17.0131 | 5973.8589 | 3658 | 20 | 99.4739 | 121.902 | 588.1278 | 101.2982 | 102.9469 | 556.8609 | 4.4678 | 87.1148 | 6.2156 | 0.75484 | 1.4951 | 96.0025 | 415.967 | 115.7635 | 65.2747 | 13.3361 | 1799.5167 | 24.6205 | 24.7753 | 89.9359 | 39.9717 | 50.1154 | 90.2593 | 89.6989 | 88.3529 | 89.9728 | 79.9873 | 39.9444 | 95.0091 | 100.6983 | 90.5979 | 190.8645 | 84.007 | 89.9791 | 0.0008066 | 90 | 0.82763 | -0.0006254 | 0.75482 | 9.6557 | 102.9191 | 103.9398 | 1.4857 | 18.7898 | 86.8339 | 0.75885 | 134.3787 | 0.45635 | 0.43937 | 34.835 | 18.7928 | 2.3087 | 3.9062 | 7.5678 | 5.8025 | 5.8062 | 5.3602 | 4.8086 | 4.1226 | 6.1519 | 1 | 2.6314 | 3.1192 | 1.065 | 0.2 | 46.174 | 39.0619 | 0.75484 | 134.3223 | 788.437 | 501.5205 | 1.0064 | -0.002749 | 0.75692 | 0.75691 | 9.3537 | 134124 | 833-0 | 8 | 105 | 12.55
2019-01-23 | 5:07 | 61285 | 17.0214 | 5973.8672 | 3688 | 20 | 99.4677 | 121.8442 | 589.0703 | 101.3979 | 103.1281 | 556.6298 | 4.4584 | 87.4739 | 6.206 | 0.75483 | 1.5017 | 96.0304 | 415.5645 | 115.6026 | 65.6248 | 13.343 | 1799.3877 | 24.6001 | 24.8249 | 89.9341 | 39.9748 | 50.1084 | 90.2552 | 89.6829 | 88.3482 | 89.9859 | 79.9866 | 39.9342 | 94.9957 | 100.7428 | 90.5925 | 190.9036 | 84.3709 | 89.969 | 0.0008096 | 90 | 0.82763 | -0.0006254 | 0.75481 | 9.6577 | 103.1271 | 103.9169 | 1.4991 | 19.0704 | 86.7794 | 0.7633 | 134.261 | 0.47291 | 0.45599 | 28.6528 | 19.0702 | 2.3036 | 3.9006 | 7.3819 | 5.8118 | 5.7974 | 5.4018 | 4.7759 | 4.2155 | 6.1599 | 1 | 2.6422 | 3.1293 | 1.0627 | 0.2 | 46.0711 | 39.0057 | 0.75483 | 134.3228 | 802.4926 | 496.7631 | 1.0064 | -0.002749 | 0.75691 | 0.75689 | 9.3557 | 134124 | 833-0 | 8 | 105 | 12.55
2019-01-23 | 5:08 | 61315 | 17.0298 | 5973.8755 | 3718 | 20 | 99.4683 | 121.9005 | 589.9008 | 101.2853 | 103.4081 | 556.9374 | 4.4638 | 87.6326 | 6.2266 | 0.75563 | 1.4973 | 96.0009 | 416.3698 | 115.9458 | 66.8617 | 13.3756 | 1799.3967 | 24.5771 | 24.7894 | 89.9203 | 40.0164 | 50.1057 | 90.2508 | 89.6938 | 88.3399 | 89.9681 | 79.9454 | 39.9193 | 95.0037 | 100.8026 | 90.5875 | 190.9185 | 84.5193 | 89.9723 | 0.000811 | 90 | 0.82763 | -0.0006254 | 0.75561 | 9.541 | 103.3937 | 103.9307 | 1.4779 | 18.7418 | 86.7479 | 0.76089 | 134.2949 | 0.47652 | 0.45615 | 32.5424 | 18.7433 | 2.2758 | 3.9043 | 7.0286 | 5.8208 | 5.8137 | 5.4637 | 4.7723 | 4.1669 | 6.1702 | 1 | 2.6874 | 3.1393 | 1.0579 | 0.2 | 45.5158 | 39.0428 | 0.75563 | 134.3083 | 798.3597 | 498.8904 | 1.0064 | -0.002749 | 0.75772 | 0.7577 | 9.2389 | 134124 | 833-0 | 8 | 105 | 12.55
2019-01-23 | 5:08 | 61345 | 17.0381 | 5973.8838 | 3748 | 20 | 99.4625 | 121.9314 | 590.0493 | 101.3388 | 103.5877 | 556.7411 | 4.4741 | 87.3073 | 6.2334 | 0.75561 | 1.5019 | 95.9263 | 417.609 | 115.9746 | 67.3917 | 13.3916 | 1799.1109 | 24.5468 | 24.8261 | 89.9259 | 39.9884 | 50.1003 | 90.2568 | 89.6857 | 88.3562 | 89.9796 | 79.9486 | 39.9175 | 95.0089 | 100.8725 | 90.5886 | 191.083 | 84.1905 | 89.9712 | 0.0008091 | 90 | 0.82763 | -0.0006254 | 0.75559 | 9.5447 | 103.5834 | 103.9256 | 1.507 | 19.1232 | 86.7506 | 0.76139 | 134.3299 | 0.45874 | 0.44456 | 27.585 | 19.1235 | 2.2616 | 3.901 | 6.5888 | 5.8184 | 5.8079 | 5.5051 | 4.7461 | 4.2382 | 6.1782 | 1 | 2.7001 | 3.1433 | 1.0554 | 0.2 | 45.2317 | 39.0097 | 0.75561 | 134.3088 | 803.3916 | 504.1628 | 1.0064 | -0.002749 | 0.75769 | 0.75768 | 9.2426 | 134124 | 833-0 | 8 | 105 | 12.55
2019-01-23 | 5:09 | 61375 | 17.0464 | 5973.8921 | 3778 | 20 | 99.4634 | 121.9133 | 589.43 | 101.2459 | 103.3859 | 556.5714 | 4.4666 | 86.8867 | 6.2547 | 0.75463 | 1.5151 | 95.9871 | 416.1411 | 115.733 | 66.231 | 13.416 | 1799.8513 | 24.514 | 24.6422 | 89.9098 | 40.0091 | 50.0959 | 90.2703 | 89.685 | 88.3237 | 89.9791 | 79.8934 | 39.9192 | 95.0159 | 100.9312 | 90.5882 | 191.2039 | 83.7594 | 89.9777 | 0.0008033 | 90 | 0.82763 | -0.0006254 | 0.75461 | 9.6866 | 103.3932 | 103.9319 | 1.5155 | 19.0135 | 86.8033 | 0.75275 | 134.4193 | 0.46322 | 0.44644 | 34.8804 | 19.0041 | 2.2951 | 3.8857 | 6.5108 | 5.8275 | 5.8129 | 5.5788 | 4.7291 | 4.2389 | 6.1853 | 1 | 2.812 | 3.1543 | 1.0523 | 0.2 | 45.9027 | 38.8569 | 0.75463 | 134.3262 | 800.6393 | 501.0983 | 1.0064 | -0.002749 | 0.75671 | 0.75669 | 9.3847 | 134124 | 833-0 | 8 | 105 | 12.55
2019-01-23 | 5:09 | 61405 | 17.0548 | 5973.9004 | 3808 | 20 | 99.4628 | 121.8995 | 589.8669 | 101.1591 | 103.396 | 556.763 | 4.4626 | 86.8452 | 6.2424 | 0.75399 | 1.507 | 96.0128 | 416.4726 | 115.7375 | 65.4116 | 13.4156 | 1799.8432 | 24.4978 | 24.5016 | 89.9086 | 40.0098 | 50.087 | 90.2704 | 89.6866 | 88.3141 | 89.993 | 79.8759 | 39.9145 | 95.0142 | 100.9895 | 90.592 | 191.0901 | 83.724 | 89.9785 | 0.0008033 | 90 | 0.82763 | -0.0006254 | 0.75397 | 9.7795 | 103.3948 | 103.9337 | 1.5098 | 19.0823 | 86.7958 | 0.75836 | 134.3418 | 0.45939 | 0.43644 | 29.2242 | 19.0785 | 2.3181 | 3.8919 | 6.3277 | 5.8351 | 5.8012 | 5.634 | 4.7121 | 4.1932 | 6.1941 | 1 | 2.9319 | 3.156 | 1.0515 | 0.2 | 46.362 | 38.9187 | 0.75399 | 134.3376 | 808.8472 | 504.2264 | 1.0064 | -0.002749 | 0.75606 | 0.75605 | 9.4777 | 134124 | 833-0 | 8 | 105 | 12.55
2019-01-23 | 5:10 | 61435 | 17.0631 | 5973.9087 | 3838 | 20 | 99.4655 | 121.8981 | 590.2932 | 101.1559 | 103.4512 | 556.255 | 4.4673 | 87.1234 | 6.2527 | 0.75455 | 1.5108 | 95.9451 | 418.4833 | 115.6439 | 66.1807 | 13.4199 | 1799.5488 | 24.491 | 24.5184 | 89.8993 | 40.0016 | 50.0771 | 90.2733 | 89.6845 | 88.312 | 89.9935 | 79.863 | 39.9173 | 95.0072 | 101.0394 | 90.5745 | 191.0949 | 83.997 | 89.9789 | 0.0008041 | 90 | 0.82763 | -0.0006254 | 0.75454 | 9.6972 | 103.45 | 103.9341 | 1.5078 | 19.101 | 86.7935 | 0.76008 | 134.3178 | 0.46197 | 0.44586 | 27.0079 | 19.1039 | 2.3348 | 3.8866 | 6.1013 | 5.8296 | 5.7995 | 5.7011 | 4.6918 | 4.3265 | 6.201 | 1 | 2.9957 | 3.1572 | 1.0532 | 0.2 | 46.6965 | 38.8663 | 0.75455 | 134.3274 | 805.0076 | 505.7123 | 1.0064 | -0.002749 | 0.75663 | 0.75662 | 9.3953 | 134124 | 833-0 | 8 | 105 | 12.55
2019-01-23 | 5:10 | 61465 | 17.0714 | 5973.917 | 3868 | 20 | 99.4688 | 121.9029 | 589.298 | 101.0221 | 103.1392 | 556.8911 | 4.502 | 86.982 | 6.259 | 0.7541 | 1.5109 | 96.0275 | 416.5978 | 115.7023 | 65.7825 | 13.4156 | 1799.2399 | 24.4674 | 24.474 | 89.8887 | 40.0274 | 50.0872 | 90.2649 | 89.6738 | 88.2855 | 90.0025 | 79.8422 | 39.9025 | 95.0072 | 101.0933 | 90.5673 | 190.9747 | 83.8525 | 89.9693 | 0.0008027 | 90 | 0.82763 | -0.0006254 | 0.75408 | 9.7642 | 103.147 | 103.9722 | 1.5108 | 19.1396 | 86.8136 | 0.76013 | 134.3117 | 0.46821 | 0.45021 | 26.5675 | 19.1427 | 2.35 | 3.8861 | 6.1451 | 5.8377 | 5.7917 | 5.7771 | 4.7057 | 4.2455 | 6.2129 | 1 | 3.0905 | 3.1727 | 1.0419 | 0.2 | 46.9996 | 38.861 | 0.7541 | 134.3359 | 809.2509 | 506.442 | 1.0064 | -0.002749 | 0.75617 | 0.75616 | 9.4624 | 134124 | 833-0 | 8 | 105 | 12.55
2019-01-23 | 5:11 | 61495 | 17.0798 | 5973.9253 | 3898 | 20 | 99.4717 | 121.921 | 589.0871 | 100.8991 | 103.0503 | 557.0274 | 4.4696 | 86.6628 | 6.2677 | 0.75399 | 1.4939 | 95.9413 | 415.9811 | 115.8029 | 65.3546 | 13.4284 | 1799.4148 | 24.4604 | 24.4851 | 89.8863 | 39.9668 | 50.0737 | 90.2585 | 89.695 | 88.2951 | 89.9924 | 79.844 | 39.9015 | 94.9936 | 101.1488 | 90.5816 | 190.9314 | 83.5289 | 89.9768 | 0.000801 | 90 | 0.82763 | -0.0006254 | 0.75398 | 9.7791 | 103.0488 | 103.9384 | 1.5025 | 19.0695 | 86.7763 | 0.76153 | 134.305 | 0.46789 | 0.44993 | 25.6152 | 19.064 | 2.361 | 3.9037 | 6.1664 | 5.8356 | 5.7998 | 5.8486 | 4.6679 | 4.3006 | 6.2221 | 1 | 3.1671 | 3.1792 | 1.046 | 0.2 | 47.2205 | 39.0373 | 0.75399 | 134.3376 | 805.4175 | 506.2974 | 1.0064 | -0.002749 | 0.75607 | 0.75605 | 9.4772 | 134124 | 833-0 | 8 | 105 | 12.55
2019-01-23 | 5:11 | 61525 | 17.0881 | 5973.9336 | 3928 | 20 | 99.4791 | 121.8693 | 589.2251 | 101.1601 | 103.0685 | 556.2955 | 4.4797 | 87.3497 | 6.225 | 0.75401 | 1.5004 | 96.037 | 416.3659 | 115.7696 | 66.079 | 13.4422 | 1799.4848 | 24.4444 | 24.5745 | 89.8785 | 40.0305 | 50.0735 | 90.248 | 89.6864 | 88.292 | 89.9907 | 79.8493 | 39.8905 | 94.976 | 101.1939 | 90.5591 | 190.8818 | 84.2372 | 89.9672 | 0.0008082 | 90 | 0.82763 | -0.0006254 | 0.75399 | 9.7773 | 103.0629 | 103.9487 | 1.5037 | 19.0868 | 86.7694 | 0.76159 | 134.3298 | 0.45475 | 0.44124 | 27.9298 | 19.0869 | 2.3328 | 3.8959 | 6.1453 | 5.8454 | 5.8019 | 5.9298 | 4.6653 | 4.2299 | 6.2338 | 1 | 3.2022 | 3.2015 | 1.0415 | 0.2 | 46.6567 | 38.9594 | 0.75401 | 134.3375 | 808.4039 | 510.8393 | 1.0064 | -0.002749 | 0.75609 | 0.75607 | 9.4755 | 134124 | 833-0 | 8 | 105 | 12.55
2019-01-23 | 5:12 | 61555 | 17.0964 | 5973.9419 | 3958 | 20 | 99.4838 | 121.9085 | 589.4528 | 101.0301 | 103.1303 | 555.9702 | 4.4462 | 87.1552 | 6.255 | 0.75459 | 1.5082 | 96.047 | 416.5599 | 115.7471 | 66.581 | 13.4336 | 1799.7244 | 24.4533 | 24.6856 | 89.8694 | 39.9712 | 50.0491 | 90.2455 | 89.6911 | 88.2884 | 89.9832 | 79.8605 | 39.88 | 94.9664 | 101.2505 | 90.568 | 190.9322 | 84.0277 | 89.9683 | 0.0008053 | 90 | 0.82763 | -0.0006254 | 0.75457 | 9.6926 | 103.142 | 103.9335 | 1.5091 | 19.1432 | 86.804 | 0.7611 | 134.3565 | 0.46821 | 0.4437 | 26.8338 | 19.1458 | 2.3356 | 3.8895 | 6.0343 | 5.843 | 5.8097 | 6.0182 | 4.65 | 4.3199 | 6.2468 | 1 | 3.2136 | 3.2065 | 1.0527 | 0.2 | 46.7123 | 38.8945 | 0.75459 | 134.3271 | 799.1787 | 510.7969 | 1.0064 | -0.002749 | 0.75667 | 0.75665 | 9.3906 | 134124 | 833-0 | 8 | 105 | 12.55
2019-01-23 | 5:12 | 61585 | 17.1047 | 5973.9507 | 3988 | 20 | 99.4839 | 121.9184 | 588.222 | 100.9377 | 102.9713 | 556.6533 | 4.4732 | 87.0665 | 6.2234 | 0.75497 | 1.4988 | 96.0834 | 415.1081 | 115.8442 | 68.5976 | 13.429 | 1799.5615 | 24.4803 | 24.7851 | 89.8694 | 39.9541 | 50.0062 | 90.2432 | 89.6655 | 88.2826 | 89.9753 | 79.8873 | 39.8811 | 94.9578 | 101.3173 | 90.5577 | 190.8972 | 83.9548 | 89.9543 | 0.0008058 | 90 | 0.82763 | -0.0006254 | 0.75494 | 9.639 | 102.9839 | 103.9534 | 1.4951 | 19.0118 | 86.805 | 0.76298 | 134.3038 | 0.46121 | 0.44804 | 27.7658 | 19.0128 | 2.3258 | 3.8978 | 6.1086 | 5.8424 | 5.817 | 6.0967 | 4.6597 | 4.2568 | 6.2576 | 1 | 3.2117 | 3.2388 | 1.0769 | 0.2 | 46.5165 | 38.9784 | 0.75497 | 134.3207 | 801.6009 | 508.3721 | 1.0064 | -0.002749 | 0.75705 | 0.75702 | 9.337 | 134124 | 833-0 | 8 | 105 | 12.55
2019-01-23 | 5:13 | 61615 | 17.1131 | 5973.959 | 4018 | 20 | 99.4917 | 121.8932 | 588.8511 | 100.9435 | 102.8568 | 556.6991 | 4.4727 | 87.3056 | 6.22 | 0.75489 | 1.4862 | 95.9589 | 416.0544 | 115.7639 | 66.474 | 13.4171 | 1799.6797 | 24.4459 | 24.6936 | 89.8612 | 40.0194 | 50.0077 | 90.2526 | 89.6693 | 88.2743 | 89.9917 | 79.8772 | 39.8854 | 94.9569 | 101.4079 | 90.5357 | 190.9226 | 84.1956 | 89.9609 | 0.0008083 | 90 | 0.82763 | -0.0006254 | 0.75487 | 9.6496 | 102.8673 | 103.9672 | 1.485 | 18.7483 | 86.7387 | 0.75746 | 134.3248 | 0.46372 | 0.45136 | 35.1768 | 18.7474 | 2.306 | 3.91 | 6.1873 | 5.8191 | 5.8008 | 6.1878 | 4.666 | 4.2776 | 6.2671 | 1 | 3.2847 | 3.2589 | 1.0763 | 0.2 | 46.1202 | 39.0998 | 0.75489 | 134.3219 | 799.5341 | 503.2021 | 1.0064 | -0.002749 | 0.75697 | 0.75695 | 9.3477 | 134124 | 833-0 | 8 | 105 | 12.55
2019-01-23 | 5:13 | 61645 | 17.1214 | 5973.9673 | 4047 | 20 | 99.4874 | 121.9219 | 588.7139 | 100.8925 | 102.7218 | 556.3813 | 4.4763 | 87.1589 | 6.2352 | 0.75518 | 1.4994 | 95.9701 | 416.3128 | 115.7276 | 65.609 | 13.4178 | 1799.2507 | 24.4443 | 24.6499 | 89.8585 | 39.9946 | 50.0478 | 90.2567 | 89.665 | 88.2765 | 89.9865 | 79.8859 | 39.894 | 94.948 | 101.508 | 90.5453 | 190.8894 | 84.0413 | 89.9608 | 0.0008064 | 90 | 0.82763 | -0.0006254 | 0.75515 | 9.6082 | 102.7249 | 103.9678 | 1.5006 | 19.0825 | 86.7528 | 0.76299 | 134.2811 | 0.46745 | 0.44969 | 26.2241 | 19.0852 | 2.3259 | 3.8977 | 6.3839 | 5.8119 | 5.8068 | 6.2767 | 4.6665 | 4.3046 | 6.2751 | 1 | 3.3507 | 3.2721 | 1.0509 | 0.2 | 46.5188 | 38.9767 | 0.75518 | 134.3168 | 800.8258 | 504.0983 | 1.0064 | -0.002749 | 0.75726 | 0.75723 | 9.3062 | 134124 | 833-0 | 8 | 105 | 12.55
2019-01-23 | 5:14 | 61675 | 17.1297 | 5973.9756 | 4078 | 20 | 99.4868 | 121.9162 | 588.3709 | 100.8183 | 102.7986 | 556.5258 | 4.4835 | 86.9674 | 6.2351 | 0.75539 | 1.5052 | 96.0147 | 415.5158 | 115.7005 | 67.7188 | 13.4149 | 1799.1785 | 24.456 | 24.6419 | 89.8554 | 40.0254 | 50.0343 | 90.2618 | 89.6763 | 88.2743 | 89.9803 | 79.8907 | 39.899 | 94.9359 | 101.5989 | 90.5451 | 190.9067 | 83.8499 | 89.9691 | 0.0008037 | 90 | 0.82763 | -0.0006254 | 0.75537 | 9.5759 | 102.7947 | 103.967 | 1.5064 | 19.1531 | 86.7595 | 0.76285 | 134.28 | 0.46801 | 0.45123 | 26.6978 | 19.1571 | 2.3481 | 3.8924 | 6.4537 | 5.8043 | 5.8131 | 6.3637 | 4.6659 | 4.2994 | 6.2833 | 1 | 3.4065 | 3.2826 | 1.0562 | 0.2 | 46.9628 | 38.9241 | 0.75539 | 134.3127 | 791.1079 | 505.4147 | 1.0064 | -0.002749 | 0.75748 | 0.75746 | 9.2739 | 134124 | 833-0 | 8 | 105 | 12.55
2019-01-23 | 5:14 | 61705 | 17.1381 | 5973.9839 | 4108 | 20 | 99.485 | 121.9381 | 588.8064 | 100.8408 | 102.7552 | 556.4313 | 4.4616 | 87.0768 | 6.2253 | 0.75591 | 1.5005 | 95.8821 | 415.7409 | 115.7492 | 66.9055 | 13.4083 | 1799.3667 | 24.4412 | 24.6357 | 89.8572 | 40.0088 | 50.01 | 90.2516 | 89.6833 | 88.2561 | 89.9787 | 79.8856 | 39.8925 | 94.9267 | 101.6719 | 90.5379 | 190.935 | 83.9641 | 89.9674 | 0.0008051 | 90 | 0.82763 | -0.0006254 | 0.75589 | 9.5015 | 102.7577 | 103.9526 | 1.5008 | 19.0627 | 86.7942 | 0.76211 | 134.2748 | 0.46279 | 0.44319 | 27.7245 | 19.0642 | 2.3507 | 3.8965 | 6.5698 | 5.7775 | 5.8147 | 6.4472 | 4.6503 | 4.2635 | 6.294 | 1 | 3.4633 | 3.2955 | 1.0697 | 0.2 | 47.0149 | 38.9652 | 0.75591 | 134.3035 | 797.5143 | 502.0948 | 1.0064 | -0.002749 | 0.758 | 0.75797 | 9.1994 | 134124 | 833-0 | 8 | 105 | 12.55
2019-01-23 | 5:15 | 61735 | 17.1464 | 5973.9922 | 4138 | 20 | 99.4856 | 121.9087 | 587.9499 | 100.8042 | 102.7049 | 556.7416 | 4.5204 | 86.7359 | 6.244 | 0.7564 | 1.4797 | 95.9345 | 415.7061 | 116.0703 | 67.9755 | 13.407 | 1799.169 | 24.4379 | 24.7302 | 89.849 | 39.9461 | 50.0176 | 90.2488 | 89.7022 | 88.2676 | 89.9759 | 79.9014 | 39.8757 | 94.9124 | 101.7468 | 90.5206 | 190.8606 | 83.6139 | 89.9755 | 0.0008032 | 90 | 0.82763 | -0.0006254 | 0.75638 | 9.4293 | 102.6978 | 104.0076 | 1.4855 | 18.8679 | 86.7609 | 0.76208 | 134.3019 | 0.4707 | 0.45064 | 28.0189 | 18.8701 | 2.3669 | 3.9185 | 6.7421 | 5.7677 | 5.8187 | 6.547 | 4.6911 | 4.2851 | 6.3088 | 1 | 3.4754 | 3.3059 | 1.0646 | 0.2 | 47.3381 | 39.1846 | 0.7564 | 134.2944 | 804.7112 | 498.8088 | 1.0064 | -0.002749 | 0.75849 | 0.75848 | 9.1272 | 134124 | 833-0 | 8 | 105 | 12.55
2019-01-23 | 5:15 | 61765 | 17.1548 | 5974.0005 | 4168 | 20 | 99.4846 | 121.9704 | 589.2564 | 100.6673 | 102.9283 | 556.6856 | 4.4561 | 87.434 | 6.2118 | 0.75682 | 1.4968 | 95.8568 | 415.8812 | 115.9807 | 69.2552 | 13.3908 | 1799.4238 | 24.4541 | 24.9637 | 89.876 | 39.9988 | 50.0465 | 90.2536 | 89.6901 | 88.2545 | 89.9631 | 79.9417 | 39.878 | 94.9107 | 101.8256 | 90.5399 | 190.9792 | 84.3281 | 89.9718 | 0.0008085 | 90 | 0.82763 | -0.0006254 | 0.75681 | 9.3682 | 102.9184 | 103.9378 | 1.4996 | 19.1079 | 86.7604 | 0.76453 | 134.2588 | 0.45926 | 0.44124 | 27.6183 | 19.1118 | 2.3449 | 3.9021 | 6.6804 | 5.7441 | 5.8355 | 6.6002 | 4.6348 | 4.3374 | 6.3195 | 1 | 3.4048 | 3.3227 | 1.0452 | 0.2 | 46.8986 | 39.021 | 0.75682 | 134.2869 | 798.9282 | 498.7768 | 1.0064 | -0.002749 | 0.75892 | 0.7589 | 9.066 | 134124 | 833-0 | 8 | 105 | 12.55
2019-01-23 | 5:16 | 61795 | 17.1631 | 5974.0088 | 4198 | 20 | 99.4914 | 121.9132 | 589.3322 | 100.638 | 103.0299 | 556.7013 | 4.5024 | 87.174 | 6.2391 | 0.75696 | 1.4929 | 95.809 | 416.3646 | 115.671 | 70.5875 | 13.3901 | 1799.7606 | 24.454 | 24.9208 | 89.9114 | 39.9937 | 50.0283 | 90.2872 | 89.7223 | 88.2459 | 89.9409 | 79.9011 | 39.8809 | 94.9216 | 101.8995 | 90.5626 | 191.036 | 84.0545 | 90.0047 | 0.0008071 | 90 | 0.82763 | -0.0006254 | 0.75697 | 9.3452 | 103.0303 | 103.9956 | 1.498 | 19.0146 | 86.7782 | 0.76161 | 134.3037 | 0.46982 | 0.45188 | 30.9707 | 19.0156 | 2.3196 | 3.9079 | 6.6148 | 5.7147 | 5.8623 | 6.6224 | 4.6782 | 4.3427 | 6.3297 | 1 | 3.4224 | 3.3036 | 1.0544 | 0.2 | 46.3919 | 39.0792 | 0.75696 | 134.2834 | 805.2844 | 499.3068 | 1.0064 | -0.002749 | 0.75906 | 0.75906 | 9.043 | 134124 | 833-0 | 8 | 105 | 12.55
2019-01-23 | 5:16 | 61825 | 17.1714 | 5974.0171 | 4228 | 20 | 99.4901 | 121.9757 | 588.5855 | 100.5945 | 103.0666 | 556.2395 | 4.4668 | 87.0093 | 6.2234 | 0.75692 | 1.4892 | 95.8342 | 416.3029 | 115.7445 | 70.6633 | 13.3667 | 1799.4367 | 24.4441 | 24.78 | 89.9245 | 39.9846 | 50.0392 | 90.3191 | 89.7219 | 88.2491 | 89.9453 | 79.8936 | 39.8756 | 94.944 | 101.9513 | 90.5817 | 191.0288 | 83.8976 | 90.0205 | 0.0008069 | 90 | 0.82763 | -0.0006254 | 0.75693 | 9.3503 | 103.0597 | 103.9615 | 1.4998 | 19.0944 | 86.8213 | 0.76387 | 134.283 | 0.4638 | 0.44723 | 26.4491 | 19.0936 | 2.2921 | 3.9121 | 6.6067 | 5.6888 | 5.8647 | 6.6559 | 4.6523 | 4.3268 | 6.3425 | 1 | 3.5052 | 3.2951 | 1.0451 | 0.2 | 45.8423 | 39.1205 | 0.75692 | 134.2837 | 800.9129 | 500.9382 | 1.0064 | -0.002749 | 0.75901 | 0.75903 | 9.0481 | 134124 | 833-0 | 8 | 105 | 12.55
2019-01-23 | 5:17 | 61855 | 17.1798 | 5974.0254 | 4258 | 20 | 99.4876 | 121.97 | 589.2037 | 100.7062 | 102.9808 | 556.334 | 4.495 | 86.955 | 6.2489 | 0.75589 | 1.4838 | 95.7789 | 416.0478 | 115.6104 | 70.2004 | 13.3131 | 1799.729 | 24.4354 | 24.7543 | 89.945 | 40.0214 | 50.0532 | 90.3468 | 89.7686 | 88.2357 | 89.9576 | 79.8834 | 39.8676 | 94.9705 | 101.9769 | 90.5961 | 191.0544 | 83.8306 | 90.0577 | 0.0008052 | 90 | 0.82763 | -0.0006254 | 0.75593 | 9.4958 | 102.981 | 103.9822 | 1.4932 | 18.8224 | 86.8241 | 0.75635 | 134.3836 | 0.44779 | 0.4353 | 33.7846 | 18.818 | 2.2927 | 3.9169 | 6.6317 | 5.6568 | 5.8632 | 6.6651 | 4.6638 | 4.3693 | 6.3562 | 1 | 3.5461 | 3.2541 | 1.0342 | 0.2 | 45.8547 | 39.1695 | 0.75589 | 134.301 | 795.0855 | 496.5857 | 1.0064 | -0.002749 | 0.75798 | 0.75801 | 9.1937 | 134124 | 833-0 | 8 | 105 | 12.55
2019-01-23 | 5:17 | 61885 | 17.1881 | 5974.0337 | 4288 | 20 | 99.4882 | 121.9582 | 587.8184 | 100.9582 | 102.7129 | 556.3794 | 4.4767 | 87.1727 | 6.2209 | 0.75572 | 1.5054 | 95.7847 | 414.8298 | 116.0369 | 67.3911 | 13.2366 | 1799.2496 | 24.4374 | 24.5519 | 89.9625 | 39.9966 | 50.0775 | 90.3489 | 89.7538 | 88.2446 | 89.9482 | 79.8518 | 39.8676 | 94.9834 | 101.9477 | 90.6086 | 190.9222 | 84.0623 | 90.0514 | 0.0008062 | 90 | 0.82763 | -0.0006254 | 0.75575 | 9.5215 | 102.7157 | 103.9704 | 1.5056 | 19.1139 | 86.8064 | 0.7617 | 134.2946 | 0.46134 | 0.44317 | 26.7604 | 19.1111 | 2.3053 | 3.8934 | 6.8839 | 5.6313 | 5.8789 | 6.6719 | 4.6548 | 4.3181 | 6.3683 | 1 | 3.6821 | 3.2338 | 1.0154 | 0.2 | 46.107 | 38.9344 | 0.75572 | 134.3043 | 804.7415 | 500.4735 | 1.0064 | -0.002749 | 0.7578 | 0.75784 | 9.2194 | 134124 | 833-0 | 8 | 105 | 12.55
2019-01-23 | 5:18 | 61915 | 17.1964 | 5974.042 | 4318 | 20 | 99.4919 | 121.9397 | 587.8191 | 101.2853 | 102.6879 | 556.3784 | 4.4984 | 86.8576 | 6.212 | 0.75588 | 1.4802 | 95.7423 | 416.0065 | 115.7992 | 67.1761 | 13.213 | 1800.1905 | 24.447 | 24.544 | 89.9822 | 40.0009 | 50.0745 | 90.368 | 89.8036 | 88.2432 | 89.9387 | 79.8487 | 39.8558 | 95.0016 | 101.8865 | 90.613 | 190.8183 | 83.7516 | 90.0858 | 0.0008048 | 90 | 0.82763 | -0.0006254 | 0.75594 | 9.4939 | 102.6819 | 103.9844 | 1.4815 | 18.8285 | 86.8298 | 0.76253 | 134.2773 | 0.46455 | 0.44508 | 27.4628 | 18.8294 | 2.3102 | 3.9181 | 7.0399 | 5.5958 | 5.8961 | 6.6584 | 4.6655 | 4.4257 | 6.3838 | 1 | 3.7523 | 3.1816 | 1.0124 | 0.2 | 46.2033 | 39.1814 | 0.75588 | 134.3002 | 794.7176 | 503.2569 | 1.0064 | -0.002749 | 0.75797 | 0.75803 | 9.1919 | 134124 | 833-0 | 8 | 105 | 12.55
2019-01-23 | 5:18 | 61945 | 17.2048 | 5974.0503 | 4348 | 20 | 99.4908 | 121.8976 | 587.7868 | 101.4131 | 102.8167 | 556.6164 | 4.4748 | 87.0603 | 6.2143 | 0.75535 | 1.4989 | 95.7852 | 414.8955 | 115.7394 | 67.4114 | 13.2053 | 1799.2352 | 24.4419 | 24.6479 | 89.9866 | 39.9927 | 50.0432 | 90.3662 | 89.7952 | 88.2329 | 89.9399 | 79.8522 | 39.8518 | 95.0218 | 101.7696 | 90.6236 | 190.7727 | 83.9532 | 90.0807 | 0.000806 | 90 | 0.82763 | -0.0006254 | 0.7554 | 9.5714 | 102.8193 | 103.9574 | 1.5013 | 19.0656 | 86.8249 | 0.76199 | 134.3168 | 0.46183 | 0.44965 | 28.192 | 19.0672 | 2.3207 | 3.8992 | 7.0637 | 5.5645 | 5.9048 | 6.6548 | 4.6449 | 4.4191 | 6.3979 | 1 | 3.7768 | 3.1522 | 1.0281 | 0.2 | 46.4147 | 38.9916 | 0.75535 | 134.3098 | 796.6181 | 497.2453 | 1.0064 | -0.002749 | 0.75744 | 0.75749 | 9.2694 | 134124 | 833-0 | 8 | 105 | 12.55
2019-01-23 | 5:19 | 61975 | 17.2131 | 5974.0586 | 4378 | 20 | 99.492 | 121.9389 | 588.4855 | 101.4789 | 102.8438 | 556.6914 | 4.4946 | 87.1638 | 6.2476 | 0.75479 | 1.5102 | 95.7444 | 415.4603 | 115.6397 | 67.0787 | 13.2298 | 1799.8634 | 24.4255 | 24.7018 | 90.0028 | 39.9987 | 50.0055 | 90.3704 | 89.7779 | 88.2469 | 89.9391 | 79.8746 | 39.8552 | 95.0326 | 101.6319 | 90.6216 | 190.7745 | 84.04 | 90.0742 | 0.0008046 | 90 | 0.82763 | -0.0006254 | 0.75483 | 9.6543 | 102.8444 | 103.9845 | 1.5099 | 19.1125 | 86.7995 | 0.75949 | 134.366 | 0.46599 | 0.44753 | 28.9906 | 19.1118 | 2.34 | 3.8878 | 7.1331 | 5.5281 | 5.9148 | 6.634 | 4.6629 | 4.3822 | 6.4108 | 1 | 3.8036 | 3.1149 | 1.0508 | 0.2 | 46.8002 | 38.8784 | 0.75479 | 134.3202 | 799.1386 | 495.1567 | 1.0064 | -0.002749 | 0.75687 | 0.75692 | 9.3524 | 134124 | 833-0 | 8 | 105 | 12.55
2019-01-23 | 5:19 | 62005 | 17.2214 | 5974.0669 | 4408 | 20 | 99.4934 | 121.9308 | 587.7834 | 101.3351 | 102.9996 | 556.4099 | 4.4881 | 87.2349 | 6.2059 | 0.75464 | 1.5025 | 95.742 | 416.1915 | 115.6516 | 67.8082 | 13.2288 | 1799.6586 | 24.3922 | 24.7197 | 89.9978 | 40.0058 | 50.0116 | 90.3596 | 89.7749 | 88.2343 | 89.9226 | 79.8691 | 39.8533 | 95.0458 | 101.4847 | 90.6382 | 190.8794 | 84.132 | 90.0672 | 0.0008076 | 90 | 0.82763 | -0.0006254 | 0.75468 | 9.6765 | 102.9976 | 103.9786 | 1.4944 | 18.9892 | 86.8534 | 0.76243 | 134.3002 | 0.46958 | 0.45508 | 27.9138 | 18.9894 | 2.3212 | 3.8942 | 7.0645 | 5.4891 | 5.9396 | 6.6405 | 4.6584 | 4.4414 | 6.4245 | 1 | 3.8405 | 3.0867 | 1.0468 | 0.2 | 46.4236 | 38.9421 | 0.75464 | 134.3231 | 806.7044 | 504.839 | 1.0064 | -0.002749 | 0.75672 | 0.75676 | 9.3746 | 134124 | 833-0 | 8 | 105 | 12.55
2019-01-23 | 5:20 | 62035 | 17.2297 | 5974.0757 | 4438 | 20 | 99.4901 | 121.9409 | 588.2178 | 101.2175 | 102.9468 | 556.6331 | 4.4791 | 87.3582 | 6.213 | 0.75391 | 1.5055 | 95.7454 | 415.6404 | 115.6935 | 66.5845 | 13.2531 | 1799.5453 | 24.3735 | 24.7378 | 90.0109 | 40.019 | 49.9904 | 90.3566 | 89.7658 | 88.2367 | 89.9176 | 79.8654 | 39.8507 | 95.0386 | 101.3286 | 90.644 | 190.9986 | 84.2517 | 90.0612 | 0.0008077 | 90 | 0.82763 | -0.0006254 | 0.75395 | 9.783 | 102.9528 | 103.9788 | 1.5152 | 19.0839 | 86.8442 | 0.7557 | 134.4631 | 0.42045 | 0.40726 | 31.7233 | 19.0874 | 2.3125 | 3.8916 | 7.0982 | 5.4502 | 5.9557 | 6.6233 | 4.6585 | 4.4534 | 6.4387 | 1 | 3.8725 | 3.0623 | 1.0599 | 0.2 | 46.2497 | 38.9164 | 0.75391 | 134.3363 | 803.8208 | 499.8602 | 1.0064 | -0.002749 | 0.75599 | 0.75603 | 9.4812 | 134124 | 833-0 | 8 | 105 | 12.55
2019-01-23 | 5:20 | 62065 | 17.2381 | 5974.084 | 4468 | 20 | 99.4889 | 121.9543 | 588.506 | 101.2223 | 102.8693 | 556.3152 | 4.5173 | 87.082 | 6.2248 | 0.7541 | 1.4954 | 95.7554 | 415.3509 | 115.613 | 65.9137 | 13.2687 | 1799.5003 | 24.3896 | 24.6887 | 90.0111 | 40.0136 | 50.0083 | 90.3507 | 89.7876 | 88.2566 | 89.9142 | 79.8866 | 39.8647 | 95.0569 | 101.1641 | 90.6446 | 190.6794 | 83.9696 | 90.0691 | 0.000806 | 90 | 0.82763 | -0.0006254 | 0.75414 | 9.7551 | 102.8679 | 104.0096 | 1.5024 | 19.1048 | 86.8644 | 0.76298 | 134.273 | 0.46594 | 0.44809 | 25.8019 | 19.0931 | 2.3279 | 3.9026 | 7.2004 | 5.4159 | 5.9723 | 6.6229 | 4.6819 | 4.4049 | 6.4475 | 1 | 3.9372 | 3.0206 | 1.049 | 0.2 | 46.5583 | 39.0256 | 0.7541 | 134.3327 | 796.0042 | 501.0621 | 1.0064 | -0.002749 | 0.75618 | 0.75622 | 9.4533 | 134124 | 833-0 | 8 | 105 | 12.55
2019-01-23 | 5:21 | 62095 | 17.2464 | 5974.0923 | 4498 | 20 | 99.4902 | 121.8843 | 588.0772 | 101.2117 | 102.9105 | 556.4621 | 4.5106 | 87.2529 | 6.2337 | 0.75392 | 1.5052 | 95.7854 | 415.7357 | 115.8937 | 65.8874 | 13.2775 | 1799.3708 | 24.388 | 24.7719 | 90.0162 | 40.0285 | 50.0105 | 90.3411 | 89.7775 | 88.2851 | 89.9188 | 79.9051 | 39.8709 | 95.0562 | 100.9902 | 90.637 | 190.5659 | 84.1361 | 90.0593 | 0.0008064 | 90 | 0.82763 | -0.0006254 | 0.75396 | 9.7821 | 102.9134 | 104.0032 | 1.5074 | 19.1061 | 86.8158 | 0.7605 | 134.2985 | 0.47074 | 0.45425 | 28.3457 | 19.1079 | 2.3221 | 3.8916 | 7.2133 | 5.3759 | 5.9814 | 6.6149 | 4.6771 | 4.4222 | 6.4578 | 1 | 3.9447 | 3.0007 | 1.0471 | 0.2 | 46.4422 | 38.916 | 0.75392 | 134.3363 | 803.3523 | 510.2839 | 1.0064 | -0.002749 | 0.756 | 0.75603 | 9.4803 | 134124 | 833-0 | 8 | 105 | 12.55
2019-01-23 | 5:21 | 62125 | 17.2547 | 5974.1006 | 4528 | 20 | 99.4905 | 121.9596 | 587.6023 | 101.1384 | 102.7975 | 556.4854 | 4.5328 | 87.1646 | 6.2207 | 0.7538 | 1.4999 | 95.7757 | 415.1386 | 115.5993 | 64.9804 | 13.2819 | 1799.5139 | 24.3858 | 24.8814 | 90.0205 | 40.0038 | 49.9987 | 90.3326 | 89.7751 | 88.2779 | 89.9105 | 79.9197 | 39.8854 | 95.0623 | 100.8345 | 90.6461 | 190.5491 | 84.0543 | 90.0538 | 0.0008067 | 90 | 0.82763 | -0.0006254 | 0.75383 | 9.8003 | 102.8031 | 104.0153 | 1.5023 | 19.0598 | 86.8627 | 0.76122 | 134.3309 | 0.4613 | 0.44487 | 28.28 | 19.0601 | 2.3054 | 3.8962 | 7.3263 | 5.3373 | 6.001 | 6.6062 | 4.6863 | 4.4111 | 6.4655 | 1 | 3.9214 | 2.979 | 1.0544 | 0.2 | 46.109 | 38.962 | 0.7538 | 134.3386 | 799.503 | 504.9421 | 1.0064 | -0.002749 | 0.75587 | 0.75591 | 9.4985 | 134124 | 833-0 | 8 | 105 | 12.55
2019-01-23 | 5:22 | 62155 | 17.2631 | 5974.1089 | 4558 | 20 | 99.4923 | 121.9692 | 587.2164 | 101.1332 | 102.739 | 556.4231 | 4.5325 | 86.9134 | 6.2391 | 0.75432 | 1.4946 | 95.8024 | 414.05 | 115.5704 | 65.1511 | 13.2555 | 1799.3372 | 24.3995 | 24.7922 | 90.0317 | 40.0312 | 49.9648 | 90.3294 | 89.7651 | 88.2937 | 89.9125 | 79.9391 | 39.9032 | 95.0755 | 100.731 | 90.6648 | 190.4309 | 83.7939 | 90.0473 | 0.0008045 | 90 | 0.82763 | -0.0006254 | 0.75435 | 9.725 | 102.7386 | 104.0248 | 1.4999 | 19.0208 | 86.8574 | 0.76089 | 134.3112 | 0.4606 | 0.44517 | 27.1939 | 19.018 | 2.3192 | 3.9013 | 7.4763 | 5.3091 | 6.0124 | 6.5762 | 4.6935 | 4.3346 | 6.4706 | 1 | 3.9859 | 2.964 | 1.0763 | 0.2 | 46.3836 | 39.0134 | 0.75432 | 134.3295 | 807.29 | 503.274 | 1.0064 | -0.002749 | 0.7564 | 0.75643 | 9.4232 | 134124 | 833-0 | 8 | 105 | 12.55
2019-01-23 | 5:22 | 62185 | 17.2714 | 5974.1172 | 4588 | 20 | 99.4964 | 121.9578 | 588.0526 | 101.0401 | 102.7829 | 556.3776 | 4.5229 | 86.897 | 6.2286 | 0.75457 | 1.4803 | 95.7933 | 416.0359 | 115.4744 | 65.3165 | 13.2496 | 1799.8314 | 24.3885 | 24.7913 | 90.04 | 39.9939 | 49.9747 | 90.3406 | 89.7702 | 88.2985 | 89.9068 | 79.9387 | 39.9109 | 95.0846 | 100.6309 | 90.658 | 190.3816 | 83.7827 | 90.0554 | 0.0008055 | 90 | 0.82763 | -0.0006254 | 0.7546 | 9.6883 | 102.769 | 104.0119 | 1.4911 | 18.9663 | 86.8572 | 0.76319 | 134.272 | 0.46568 | 0.44679 | 26.5978 | 18.9643 | 2.3122 | 3.916 | 7.5603 | 5.2667 | 6.0309 | 6.5435 | 4.6837 | 4.338 | 6.4769 | 1 | 4.0201 | 2.9365 | 1.0716 | 0.2 | 46.2436 | 39.1603 | 0.75457 | 134.3248 | 798.6731 | 510.7464 | 1.0064 | -0.002749 | 0.75665 | 0.75668 | 9.3865 | 134124 | 833-0 | 8 | 105 | 12.55
2019-01-23 | 5:23 | 62215 | 17.2798 | 5974.1255 | 4618 | 20 | 99.4981 | 121.9788 | 587.9834 | 101.0294 | 103.0275 | 556.3048 | 4.4935 | 87.3616 | 6.2021 | 0.75544 | 1.5017 | 95.8173 | 415.4246 | 115.6633 | 65.9963 | 13.2316 | 1799.2067 | 24.3876 | 24.8001 | 90.0405 | 40.0025 | 50.002 | 90.3347 | 89.7504 | 88.2794 | 89.8938 | 79.9147 | 39.9038 | 95.0683 | 100.5036 | 90.6806 | 190.3337 | 84.2605 | 90.0425 | 0.0008079 | 90 | 0.82763 | -0.0006254 | 0.75546 | 9.5628 | 103.0299 | 103.9989 | 1.5044 | 18.9845 | 86.8222 | 0.75716 | 134.3717 | 0.44986 | 0.43904 | 34.9829 | 18.9883 | 2.3073 | 3.8933 | 7.4365 | 5.2305 | 6.0567 | 6.5183 | 4.6738 | 4.3345 | 6.4868 | 1 | 4.0528 | 2.9251 | 1.0553 | 0.2 | 46.1468 | 38.9333 | 0.75544 | 134.3096 | 799.3704 | 507.8255 | 1.0064 | -0.002749 | 0.75752 | 0.75755 | 9.2608 | 134124 | 833-0 | 8 | 105 | 12.55
2019-01-23 | 5:23 | 62245 | 17.2881 | 5974.1338 | 4648 | 20 | 99.4915 | 121.9628 | 588.5034 | 101.046 | 102.9652 | 556.7148 | 4.5332 | 87.3669 | 6.2201 | 0.75543 | 1.5051 | 95.8386 | 415.1963 | 115.6087 | 65.3348 | 13.2368 | 1799.607 | 24.4386 | 24.8518 | 90.0375 | 40.006 | 50.0042 | 90.3242 | 89.7456 | 88.2973 | 89.8897 | 79.9206 | 39.918 | 95.0779 | 100.3859 | 90.6663 | 190.1388 | 84.2568 | 90.0349 | 0.0008078 | 90 | 0.82763 | -0.0006254 | 0.75545 | 9.5651 | 102.9682 | 104.0245 | 1.5035 | 19.0932 | 86.8193 | 0.76197 | 134.2757 | 0.46748 | 0.45107 | 27.3513 | 19.0933 | 2.302 | 3.8901 | 7.4733 | 5.1957 | 6.0759 | 6.4997 | 4.6933 | 4.3305 | 6.4915 | 1 | 4.0565 | 2.9059 | 1.054 | 0.2 | 46.0395 | 38.9005 | 0.75543 | 134.31 | 803.9642 | 505.9232 | 1.0064 | -0.002749 | 0.75751 | 0.75753 | 9.2631 | 134124 | 833-0 | 8 | 105 | 12.55
2019-01-23 | 5:24 | 62275 | 17.2964 | 5974.1421 | 4678 | 20 | 99.5016 | 122.0278 | 588.4229 | 101.0091 | 103.0184 | 556.7687 | 4.5244 | 87.3511 | 6.2052 | 0.75542 | 1.5045 | 95.8288 | 415.0976 | 115.4328 | 66.1275 | 13.213 | 1799.647 | 24.4416 | 24.8306 | 90.0431 | 39.9995 | 50.0009 | 90.3245 | 89.7353 | 88.3009 | 89.8994 | 79.9399 | 39.9204 | 95.0818 | 100.2792 | 90.669 | 189.9224 | 84.2485 | 90.0299 | 0.0008079 | 90 | 0.82763 | -0.0006254 | 0.75544 | 9.5663 | 103.0129 | 104.0244 | 1.4954 | 18.948 | 86.8182 | 0.76022 | 134.3 | 0.46794 | 0.44828 | 31.9974 | 18.946 | 2.2831 | 3.8896 | 7.4465 | 5.1503 | 6.0841 | 6.47 | 4.6932 | 4.3398 | 6.498 | 1 | 4.0872 | 2.9006 | 1.056 | 0.2 | 45.6611 | 38.8955 | 0.75542 | 134.3102 | 796.7182 | 506.5044 | 1.0064 | -0.002749 | 0.75751 | 0.75753 | 9.2644 | 134124 | 833-0 | 8 | 105 | 12.55
2019-01-23 | 5:24 | 62305 | 17.3048 | 5974.1504 | 4708 | 20 | 99.5011 | 121.9789 | 588.3219 | 100.9997 | 102.9907 | 556.6616 | 4.5514 | 87.3175 | 6.2152 | 0.75583 | 1.5034 | 95.8746 | 415.9969 | 115.5813 | 66.0986 | 13.2109 | 1799.1382 | 24.4373 | 24.7876 | 90.0372 | 39.9795 | 49.9767 | 90.3123 | 89.7313 | 88.2896 | 89.8899 | 79.9351 | 39.9303 | 95.0811 | 100.1849 | 90.6766 | 189.9556 | 84.2099 | 90.0218 | 0.0008079 | 90 | 0.82763 | -0.0006254 | 0.75584 | 9.5083 | 102.9924 | 104.0507 | 1.5 | 19.0367 | 86.8471 | 0.76147 | 134.2888 | 0.45759 | 0.44303 | 26.9609 | 19.0336 | 2.2837 | 3.891 | 7.4675 | 5.1112 | 6.1108 | 6.4543 | 4.7151 | 4.3069 | 6.5022 | 1 | 4.1338 | 2.8887 | 1.0713 | 0.2 | 45.6736 | 38.9104 | 0.75583 | 134.3032 | 805.2512 | 509.5687 | 1.0064 | -0.002749 | 0.75791 | 0.75793 | 9.2062 | 134124 | 833-0 | 8 | 105 | 12.55
2019-01-23 | 5:25 | 62335 | 17.3131 | 5974.1587 | 4738 | 20 | 99.5021 | 121.9905 | 588.5266 | 100.9106 | 103.0843 | 556.3186 | 4.5327 | 86.9601 | 6.2626 | 0.7555 | 1.5052 | 95.859 | 415.4912 | 115.7915 | 65.9474 | 13.1633 | 1799.1909 | 24.4436 | 24.7268 | 90.0372 | 40.0398 | 49.9926 | 90.3132 | 89.7452 | 88.2826 | 89.9139 | 79.9299 | 39.9388 | 95.074 | 100.0991 | 90.666 | 189.9492 | 83.8288 | 90.0292 | 0.0008034 | 90 | 0.82763 | -0.0006254 | 0.75552 | 9.5553 | 103.0794 | 104.0447 | 1.5106 | 19.1376 | 86.7857 | 0.76013 | 134.3452 | 0.45749 | 0.44415 | 25.9387 | 19.1373 | 2.3015 | 3.8908 | 7.4076 | 5.0686 | 6.1025 | 6.4294 | 4.7151 | 4.2415 | 6.5062 | 1 | 4.1968 | 2.8699 | 1.0624 | 0.2 | 46.0298 | 38.9079 | 0.7555 | 134.3089 | 800.7518 | 508.8032 | 1.0064 | -0.002749 | 0.75758 | 0.7576 | 9.2533 | 134124 | 833-0 | 8 | 105 | 12.55
2019-01-23 | 5:25 | 62365 | 17.3214 | 5974.167 | 4768 | 20 | 99.5019 | 121.9851 | 588.8029 | 100.8459 | 103.0109 | 556.5184 | 4.5318 | 87.0091 | 6.2595 | 0.75474 | 1.5079 | 95.7336 | 416.0617 | 115.754 | 65.9991 | 13.168 | 1799.3646 | 24.4478 | 24.8167 | 90.0396 | 40.0251 | 50.0099 | 90.306 | 89.7397 | 88.2843 | 89.8918 | 79.9409 | 39.945 | 95.0788 | 100.0211 | 90.6686 | 190.0108 | 83.8793 | 90.0229 | 0.0008038 | 90 | 0.82763 | -0.0006254 | 0.75475 | 9.6658 | 103.0261 | 104.0308 | 1.5104 | 19.091 | 86.7686 | 0.75836 | 134.3547 | 0.46267 | 0.44774 | 29.1598 | 19.0939 | 2.2885 | 3.8872 | 7.4013 | 5.0034 | 6.1405 | 6.3995 | 4.7055 | 4.2509 | 6.5098 | 1 | 4.1957 | 2.8678 | 1.0517 | 0.2 | 45.7708 | 38.8716 | 0.75474 | 134.3227 | 800.2627 | 500.5472 | 1.0064 | -0.002749 | 0.75682 | 0.75684 | 9.3639 | 134124 | 833-0 | 8 | 105 | 12.55
2019-01-23 | 5:26 | 62395 | 17.3298 | 5974.1753 | 4798 | 20 | 99.502 | 122.0817 | 588.2526 | 100.8552 | 102.9852 | 556.4458 | 4.5862 | 86.8989 | 6.2426 | 0.75536 | 1.4932 | 96.3518 | 415.8252 | 115.5321 | 70.7511 | 13.1636 | 1799.6662 | 24.4358 | 24.9067 | 90.0352 | 40.0039 | 50.0114 | 90.2949 | 89.7271 | 88.3186 | 89.903 | 79.9769 | 39.9565 | 95.0712 | 99.9549 | 90.6799 | 189.8984 | 83.7776 | 90.011 | 0.0008047 | 90 | 0.82763 | -0.0006254 | 0.75537 | 9.5764 | 102.9798 | 104.0822 | 1.4997 | 19.013 | 86.7694 | 0.76069 | 134.3069 | 0.46455 | 0.447 | 26.0541 | 19.0044 | 2.3004 | 3.9011 | 7.4384 | 5.0509 | 6.1474 | 6.383 | 4.7578 | 4.2389 | 6.5114 | 1 | 4.1799 | 2.8745 | 1.05 | 0.2 | 46.0075 | 39.0108 | 0.75536 | 134.3119 | 802.2339 | 508.1977 | 1.0064 | -0.002749 | 0.75745 | 0.75745 | 9.2744 | 134124 | 833-0 | 8 | 105 | 12.55
2019-01-23 | 5:26 | 62425 | 17.3381 | 5974.1836 | 4828 | 20 | 99.5126 | 121.9805 | 588.1312 | 100.6823 | 103.0323 | 556.6894 | 4.5485 | 87.1117 | 6.2207 | 0.75475 | 1.4986 | 96.3259 | 415.3002 | 115.6615 | 69.7448 | 13.1658 | 1799.5755 | 24.4156 | 24.8523 | 90.0446 | 39.9693 | 50.0313 | 90.3012 | 89.7192 | 88.2971 | 89.8965 | 79.9558 | 39.9715 | 95.0726 | 99.9114 | 90.6777 | 189.6562 | 84.0014 | 90.0102 | 0.000806 | 90 | 0.82763 | -0.0006254 | 0.75476 | 9.6649 | 103.0332 | 104.0661 | 1.468 | 18.5549 | 86.8001 | 0.75836 | 134.3413 | 0.4272 | 0.4244 | 29.6504 | 18.5523 | 2.3054 | 3.8922 | 7.4038 | 5.101 | 6.1667 | 6.3449 | 4.7621 | 4.2575 | 6.5109 | 1 | 4.2157 | 2.8781 | 1.0368 | 0.2 | 46.1072 | 38.9224 | 0.75475 | 134.3228 | 796.0799 | 504.0392 | 1.0064 | -0.002749 | 0.75684 | 0.75684 | 9.363 | 134124 | 833-0 | 8 | 105 | 12.55
2019-01-23 | 5:27 | 62455 | 17.3464 | 5974.1919 | 4858 | 20 | 99.5075 | 121.9853 | 588.4332 | 100.8219 | 103.1398 | 556.8799 | 4.5451 | 87.278 | 6.2182 | 0.75414 | 1.4997 | 96.2714 | 415.6749 | 115.3278 | 70.6359 | 13.1633 | 1799.5981 | 24.4167 | 24.7968 | 90.0404 | 40.0123 | 50.0427 | 90.2915 | 89.7267 | 88.288 | 89.9069 | 79.9457 | 39.9729 | 95.0774 | 99.8801 | 90.6752 | 189.5107 | 84.1689 | 90.0091 | 0.0008075 | 90 | 0.82763 | -0.0006254 | 0.75415 | 9.7543 | 103.1523 | 104.0564 | 1.4992 | 18.9493 | 86.8108 | 0.75839 | 134.3662 | 0.45522 | 0.43711 | 30.3902 | 18.9464 | 2.3116 | 3.8923 | 7.2756 | 5.1522 | 6.1727 | 6.3244 | 4.7717 | 4.196 | 6.513 | 1 | 4.2656 | 2.8777 | 1.0277 | 0.2 | 46.2324 | 38.9228 | 0.75414 | 134.3339 | 805.2812 | 496.7575 | 1.0064 | -0.002749 | 0.75622 | 0.75622 | 9.4525 | 134124 | 833-0 | 8 | 105 | 12.55
2019-01-23 | 5:27 | 62485 | 17.3547 | 5974.2007 | 4888 | 20 | 99.5161 | 121.9505 | 588.036 | 100.7061 | 102.9694 | 556.8841 | 4.5587 | 87.1812 | 6.2378 | 0.75383 | 1.5028 | 96.2297 | 415.669 | 115.7327 | 68.6945 | 13.1582 | 1799.6349 | 24.3908 | 24.7748 | 90.045 | 39.9204 | 50.0449 | 90.2952 | 89.7141 | 88.31 | 89.9201 | 79.9347 | 39.9745 | 95.0884 | 99.8554 | 90.6871 | 189.5266 | 84.0623 | 90.0046 | 0.0008062 | 90 | 0.82763 | -0.0006254 | 0.75384 | 9.7997 | 102.9683 | 104.0793 | 1.5006 | 19.0097 | 86.7472 | 0.76006 | 134.3229 | 0.46782 | 0.45144 | 28.1857 | 19.0082 | 2.3205 | 3.8888 | 7.3671 | 5.1994 | 6.1732 | 6.2925 | 4.8028 | 4.2599 | 6.515 | 1 | 4.3052 | 2.8794 | 1.0239 | 0.2 | 46.4103 | 38.8885 | 0.75383 | 134.3395 | 795.3874 | 496.0743 | 1.0064 | -0.002749 | 0.75591 | 0.75591 | 9.4979 | 134124 | 833-0 | 8 | 105 | 12.55
2019-01-23 | 5:28 | 62515 | 17.3631 | 5974.209 | 4918 | 20 | 99.5213 | 121.9221 | 587.6378 | 100.6137 | 102.9528 | 556.6628 | 4.5413 | 86.9542 | 6.2419 | 0.75403 | 1.502 | 96.2867 | 414.5344 | 115.633 | 67.8388 | 13.1452 | 1799.5774 | 24.3813 | 24.7466 | 90.0365 | 39.9989 | 50.0447 | 90.2951 | 89.724 | 88.2941 | 89.9245 | 79.9564 | 39.9749 | 95.0883 | 99.8273 | 90.6796 | 189.3978 | 83.8332 | 90.0096 | 0.0008035 | 90 | 0.82763 | -0.0006254 | 0.75403 | 9.7709 | 102.9492 | 104.0665 | 1.4972 | 18.9803 | 86.7895 | 0.76062 | 134.3234 | 0.46764 | 0.45064 | 26.8527 | 18.979 | 2.3479 | 3.89 | 7.4247 | 5.2654 | 6.1816 | 6.2806 | 4.8145 | 4.2253 | 6.5168 | 1 | 4.3557 | 2.8709 | 1.0219 | 0.2 | 46.9575 | 38.9004 | 0.75403 | 134.3359 | 800.8818 | 496.6428 | 1.0064 | -0.002749 | 0.7561 | 0.75611 | 9.4691 | 134124 | 833-0 | 8 | 105 | 12.55
2019-01-23 | 5:28 | 62545 | 17.3714 | 5974.2173 | 4948 | 20 | 99.5173 | 121.901 | 587.2289 | 100.7311 | 102.8041 | 556.3283 | 4.5241 | 87.2445 | 6.2322 | 0.75438 | 1.5027 | 96.227 | 414.5764 | 115.5753 | 66.4733 | 13.1394 | 1799.4295 | 24.384 | 24.7382 | 90.0289 | 40.0027 | 50.0328 | 90.2869 | 89.7138 | 88.2708 | 89.9195 | 79.935 | 39.9666 | 95.0887 | 99.8099 | 90.6682 | 189.7788 | 84.1284 | 90.0003 | 0.000807 | 90 | 0.82763 | -0.0006254 | 0.75438 | 9.7207 | 102.8093 | 104.0478 | 1.5034 | 19.0651 | 86.7651 | 0.76087 | 134.3187 | 0.46109 | 0.44305 | 27.0971 | 19.0631 | 2.3364 | 3.8892 | 7.565 | 5.3116 | 6.198 | 6.2688 | 4.8034 | 4.2673 | 6.5217 | 1 | 4.3949 | 2.8762 | 1.0262 | 0.2 | 46.7283 | 38.8923 | 0.75438 | 134.3299 | 789.3158 | 493.3753 | 1.0064 | -0.002749 | 0.75646 | 0.75646 | 9.4188 | 134124 | 833-0 | 8 | 105 | 12.55
2019-01-23 | 5:29 | 62575 | 17.3797 | 5974.2256 | 4978 | 20 | 99.5275 | 121.9233 | 588.2537 | 101.1151 | 102.9145 | 556.7656 | 4.5131 | 86.7611 | 6.2578 | 0.75411 | 1.4984 | 96.2317 | 415.6715 | 115.5084 | 66.3911 | 13.1212 | 1799.41 | 24.3908 | 24.7513 | 90.0394 | 40.0041 | 50.0244 | 90.2983 | 89.7277 | 88.2874 | 89.922 | 79.9397 | 39.9527 | 95.0855 | 99.7934 | 90.6867 | 189.957 | 83.6322 | 90.013 | 0.0008026 | 90 | 0.82763 | -0.0006254 | 0.75412 | 9.758 | 102.9047 | 104.0429 | 1.5107 | 19.1418 | 86.8141 | 0.76026 | 134.333 | 0.46543 | 0.4499 | 26.6396 | 19.1459 | 2.3493 | 3.8956 | 7.5807 | 5.3618 | 6.2092 | 6.2351 | 4.8036 | 4.3115 | 6.5292 | 1 | 4.426 | 2.8675 | 1.0298 | 0.2 | 46.9863 | 38.9559 | 0.75411 | 134.3342 | 798.5943 | 500.4337 | 1.0064 | -0.002749 | 0.75619 | 0.7562 | 9.4562 | 134124 | 833-0 | 8 | 105 | 12.55
2019-01-23 | 5:29 | 62605 | 17.3881 | 5974.2339 | 5008 | 20 | 99.5263 | 121.8853 | 587.9208 | 101.3364 | 103.0672 | 556.4903 | 4.468 | 87.3553 | 6.2071 | 0.7542 | 1.4875 | 96.2491 | 414.9258 | 115.382 | 66.175 | 13.1238 | 1799.358 | 24.3852 | 24.7184 | 90.0404 | 39.968 | 50.021 | 90.2993 | 89.7439 | 88.2978 | 89.9401 | 79.9149 | 39.9371 | 95.1 | 99.7851 | 90.6774 | 190.1903 | 84.2518 | 90.0216 | 0.0008088 | 90 | 0.82763 | -0.0006254 | 0.75421 | 9.7449 | 103.0672 | 104.004 | 1.4634 | 18.442 | 86.8068 | 0.75616 | 134.3305 | 0.49558 | 0.47834 | 39.8238 | 18.4378 | 2.32 | 3.9033 | 7.4778 | 5.4219 | 6.2031 | 6.2106 | 4.776 | 4.2687 | 6.5381 | 1 | 4.4802 | 2.8692 | 1.0308 | 0.2 | 46.3996 | 39.0329 | 0.7542 | 134.3324 | 801.6976 | 495.69 | 1.0064 | -0.002749 | 0.75628 | 0.75629 | 9.4431 | 134124 | 833-0 | 8 | 105 | 12.55
2019-01-23 | 5:30 | 62635 | 17.3964 | 5974.2422 | 5038 | 20 | 99.5297 | 121.8756 | 588.2053 | 101.4223 | 102.9313 | 556.8942 | 4.4523 | 87.4902 | 6.2202 | 0.75474 | 1.5032 | 96.2161 | 414.8479 | 115.4607 | 64.138 | 13.0821 | 1799.6185 | 24.3713 | 24.7929 | 90.0251 | 40.0058 | 49.9815 | 90.2931 | 89.7132 | 88.3082 | 89.9432 | 79.9302 | 39.8954 | 95.1009 | 99.7623 | 90.6827 | 190.7421 | 84.3801 | 90.0031 | 0.0008094 | 90 | 0.82763 | -0.0006254 | 0.75474 | 9.6675 | 102.9145 | 103.981 | 1.4993 | 19.025 | 86.7583 | 0.76134 | 134.3112 | 0.47536 | 0.46 | 29.2802 | 19.0305 | 2.3166 | 3.8891 | 7.5892 | 5.4745 | 6.2092 | 6.21 | 4.7584 | 4.2958 | 6.5563 | 1 | 4.4886 | 2.8727 | 1.0541 | 0.2 | 46.3314 | 38.8912 | 0.75474 | 134.3233 | 799.5184 | 496.5242 | 1.0064 | -0.002749 | 0.75682 | 0.75682 | 9.3656 | 134124 | 833-0 | 8 | 105 | 12.55
2019-01-23 | 5:30 | 62665 | 17.4048 | 5974.2505 | 5068 | 20 | 99.5363 | 121.9205 | 587.766 | 101.3302 | 103.095 | 556.0887 | 4.4297 | 87.2533 | 6.2158 | 0.75495 | 1.5012 | 96.1869 | 416.4081 | 115.2913 | 65.0765 | 13.0658 | 1799.468 | 24.3885 | 24.8498 | 90.0213 | 40.0294 | 49.9735 | 90.276 | 89.7211 | 88.2817 | 89.9575 | 79.9258 | 39.856 | 95.1002 | 99.7466 | 90.6729 | 190.9494 | 84.1454 | 89.9985 | 0.0008071 | 90 | 0.82763 | -0.0006254 | 0.75495 | 9.6371 | 103.0882 | 103.9755 | 1.4945 | 18.9395 | 86.7635 | 0.76039 | 134.301 | 0.47501 | 0.45961 | 31.5153 | 18.939 | 2.3039 | 3.8908 | 7.48 | 5.5177 | 6.2025 | 6.2065 | 4.7543 | 4.353 | 6.5774 | 1 | 4.4933 | 2.8741 | 1.0606 | 0.2 | 46.0783 | 38.9084 | 0.75495 | 134.3196 | 806.5405 | 504.4373 | 1.0064 | -0.002749 | 0.75704 | 0.75703 | 9.3352 | 134124 | 833-0 | 8 | 105 | 12.55
2019-01-23 | 5:31 | 62695 | 17.4131 | 5974.2588 | 5098 | 20 | 99.5366 | 121.9405 | 589.1988 | 101.4166 | 103.5245 | 556.2522 | 4.4523 | 87.4452 | 6.2148 | 0.75496 | 1.4964 | 96.2557 | 416.6208 | 114.8679 | 66.2427 | 13.0818 | 1799.7304 | 24.3871 | 24.943 | 90.0201 | 40.099 | 49.9959 | 90.279 | 89.7044 | 88.2865 | 89.9543 | 79.9223 | 39.8295 | 95.1018 | 99.7515 | 90.6608 | 191.0481 | 84.3378 | 89.9917 | 0.0008098 | 90 | 0.82763 | -0.0006254 | 0.75495 | 9.6371 | 103.5211 | 103.9899 | 1.4987 | 19.013 | 86.7953 | 0.7612 | 134.3241 | 0.44721 | 0.43212 | 28.4313 | 19.0115 | 2.2674 | 3.8953 | 7.0782 | 5.5672 | 6.2106 | 6.1986 | 4.7643 | 4.0969 | 6.598 | 1 | 4.465 | 2.8784 | 1.0478 | 0.2 | 45.348 | 38.9527 | 0.75496 | 134.3198 | 801.5872 | 511.9626 | 1.0064 | -0.002749 | 0.75704 | 0.75704 | 9.3351 | 134124 | 833-0 | 8 | 105 | 12.55
2019-01-23 | 5:31 | 62725 | 17.4214 | 5974.2671 | 5128 | 20 | 99.5394 | 121.9535 | 588.1972 | 101.1668 | 103.416 | 556.5207 | 4.4646 | 87.3736 | 6.2353 | 0.75503 | 1.4944 | 96.1733 | 415.7543 | 115.0249 | 65.3715 | 13.1008 | 1799.6904 | 24.408 | 24.9284 | 90.0143 | 40.0363 | 49.9973 | 90.2867 | 89.7065 | 88.2918 | 89.9717 | 79.9177 | 39.7912 | 95.1052 | 99.7437 | 90.6738 | 191.2326 | 84.256 | 89.9966 | 0.0008073 | 90 | 0.82763 | -0.0006254 | 0.75503 | 9.6258 | 103.4329 | 104.0124 | 1.4772 | 18.7013 | 86.7885 | 0.75961 | 134.3098 | 0.4821 | 0.47077 | 30.9177 | 18.6966 | 2.2591 | 3.8955 | 6.9171 | 5.6004 | 6.1988 | 6.1978 | 4.7814 | 3.8547 | 6.6245 | 1 | 4.4843 | 2.8779 | 1.0468 | 0.2 | 45.181 | 38.9545 | 0.75503 | 134.3183 | 807.5398 | 504.9045 | 1.0064 | -0.002749 | 0.75712 | 0.75711 | 9.3239 | 134124 | 833-0 | 8 | 105 | 12.55
2019-01-23 | 5:32 | 62755 | 17.4298 | 5974.2754 | 5158 | 20 | 99.5419 | 121.9315 | 588.0004 | 101.2735 | 103.1661 | 556.4037 | 4.4597 | 87.2373 | 6.2553 | 0.75488 | 1.5049 | 96.2071 | 415.8305 | 114.9137 | 64.8643 | 13.096 | 1799.7449 | 24.4144 | 25.002 | 90.0092 | 40.0838 | 50.0026 | 90.2845 | 89.6927 | 88.2903 | 89.9857 | 79.9731 | 39.7843 | 95.1008 | 99.7597 | 90.6704 | 191.1744 | 84.1097 | 89.9886 | 0.0008063 | 90 | 0.82763 | -0.0006254 | 0.75488 | 9.6481 | 103.1663 | 103.9977 | 1.5063 | 19.0446 | 86.7746 | 0.75857 | 134.3505 | 0.46285 | 0.44384 | 27.228 | 19.0434 | 2.2573 | 3.885 | 6.9617 | 5.6388 | 6.189 | 6.205 | 4.7702 | 3.5234 | 6.6453 | 1 | 4.4587 | 2.8808 | 1.0438 | 0.2 | 45.1457 | 38.8496 | 0.75488 | 134.3212 | 797.4201 | 506.9942 | 1.0064 | -0.002749 | 0.75697 | 0.75696 | 9.3462 | 134124 | 833-0 | 8 | 105 | 12.55
2019-01-23 | 5:32 | 62785 | 17.4381 | 5974.2837 | 5188 | 20 | 99.5496 | 121.9401 | 588.471 | 101.2701 | 103.139 | 556.7283 | 4.4803 | 87.1516 | 6.2409 | 0.75495 | 1.5087 | 96.2522 | 416.1313 | 115.1571 | 64.6982 | 13.1166 | 1799.7601 | 24.4322 | 24.9263 | 90.017 | 40.0334 | 50.0079 | 90.2798 | 89.6667 | 88.2983 | 89.9935 | 79.961 | 39.7809 | 95.1014 | 99.7581 | 90.6689 | 191.1358 | 84.0312 | 89.9733 | 0.0008054 | 90 | 0.82763 | -0.0006254 | 0.75493 | 9.6397 | 103.1413 | 104.0378 | 1.5062 | 19.0699 | 86.7753 | 0.75963 | 134.3261 | 0.46583 | 0.44881 | 26.5068 | 19.0664 | 2.277 | 3.8794 | 6.9126 | 5.6747 | 6.1823 | 6.195 | 4.8012 | 3.2927 | 6.6663 | 1 | 4.49 | 2.8942 | 1.0407 | 0.2 | 45.5406 | 38.7935 | 0.75495 | 134.3205 | 802.9676 | 505.8161 | 1.0064 | -0.002749 | 0.75703 | 0.75702 | 9.3378 | 134124 | 833-0 | 8 | 105 | 12.55
2019-01-23 | 5:33 | 62815 | 17.4464 | 5974.292 | 5218 | 20 | 99.5508 | 121.9372 | 587.3929 | 101.1991 | 103.0895 | 556.5037 | 4.4912 | 86.262 | 6.2812 | 0.75438 | 1.5066 | 96.2989 | 414.195 | 115.0905 | 64.6602 | 13.1336 | 1799.9395 | 24.4286 | 25.0553 | 90.0108 | 40.0757 | 50.0297 | 90.2889 | 89.7135 | 88.2976 | 89.9915 | 79.9752 | 39.7757 | 95.0988 | 99.775 | 90.6815 | 191.1668 | 83.1214 | 90.0012 | 0.000797 | 90 | 0.82763 | -0.0006254 | 0.75438 | 9.7208 | 103.0881 | 104.0394 | 1.5138 | 19.1196 | 86.7642 | 0.75779 | 134.3679 | 0.46847 | 0.45223 | 26.718 | 19.1244 | 2.3211 | 3.8828 | 6.8958 | 5.7153 | 6.1842 | 6.2023 | 4.8024 | 3.1014 | 6.6876 | 1 | 4.4406 | 2.8751 | 1.0265 | 0.2 | 46.4213 | 38.8283 | 0.75438 | 134.3299 | 786.6538 | 507.799 | 1.0064 | -0.002749 | 0.75645 | 0.75645 | 9.4189 | 134124 | 833-0 | 8 | 105 | 12.55
2019-01-23 | 5:33 | 62845 | 17.4548 | 5974.3003 | 5248 | 20 | 99.5487 | 121.9608 | 588.3761 | 101.1882 | 103.3146 | 556.9987 | 4.4585 | 87.1173 | 6.2389 | 0.7541 | 1.5112 | 96.252 | 415.4997 | 115.0138 | 65.6649 | 13.1435 | 1799.2712 | 24.425 | 24.8149 | 90.0111 | 40.026 | 50.0418 | 90.2825 | 89.7045 | 88.2891 | 89.9838 | 79.9157 | 39.7719 | 95.0936 | 99.7843 | 90.6757 | 191.0974 | 83.9979 | 89.9935 | 0.0008045 | 90 | 0.82763 | -0.0006254 | 0.75409 | 9.762 | 103.3111 | 104.0157 | 1.5063 | 19.0515 | 86.7555 | 0.75886 | 134.3323 | 0.45782 | 0.44391 | 27.4196 | 19.0503 | 2.3208 | 3.876 | 6.6761 | 5.7421 | 6.1917 | 6.201 | 4.7844 | 2.8446 | 6.7092 | 1 | 4.5471 | 2.8831 | 1.0169 | 0.2 | 46.4159 | 38.7605 | 0.7541 | 134.3351 | 804.9768 | 509.729 | 1.0064 | -0.002749 | 0.75618 | 0.75617 | 9.4602 | 134124 | 833-0 | 8 | 105 | 12.55
2019-01-23 | 5:34 | 62875 | 17.4631 | 5974.3086 | 5278 | 20 | 99.5558 | 121.9437 | 588.2207 | 101.0811 | 103.2605 | 556.548 | 4.414 | 87.1009 | 6.2305 | 0.75399 | 1.4999 | 96.2533 | 415.9322 | 114.9489 | 66.7645 | 13.1459 | 1799.5956 | 24.4346 | 24.8032 | 90.0203 | 40.0236 | 50.0396 | 90.277 | 89.6924 | 88.3003 | 89.9871 | 79.9153 | 39.7512 | 95.0861 | 99.7971 | 90.6666 | 191.4874 | 83.9857 | 89.9847 | 0.0008062 | 90 | 0.82763 | -0.0006254 | 0.75398 | 9.7792 | 103.2669 | 103.969 | 1.5001 | 19.0089 | 86.7593 | 0.76033 | 134.3379 | 0.46676 | 0.45025 | 27.4849 | 19.0103 | 2.3089 | 3.8865 | 6.5534 | 5.7724 | 6.1879 | 6.1849 | 4.7489 | 2.7585 | 6.7363 | 1 | 4.5809 | 2.8882 | 1.0166 | 0.2 | 46.1782 | 38.8654 | 0.75399 | 134.3374 | 785.7779 | 508.7818 | 1.0064 | -0.002749 | 0.75606 | 0.75605 | 9.4773 | 134124 | 833-0 | 8 | 105 | 12.55
2019-01-23 | 5:34 | 62905 | 17.4714 | 5974.3169 | 5308 | 20 | 99.5609 | 121.919 | 588.1921 | 101.0067 | 103.1497 | 556.5057 | 4.4335 | 87.0996 | 6.2356 | 0.75367 | 1.5095 | 96.1613 | 415.5427 | 114.7584 | 67.5722 | 13.1445 | 1799.7087 | 24.4296 | 24.953 | 90.0176 | 40.0373 | 50.0212 | 90.2815 | 89.6969 | 88.2847 | 90.0066 | 79.9216 | 39.7296 | 95.0867 | 99.8156 | 90.6785 | 191.6819 | 83.9818 | 89.9892 | 0.0008054 | 90 | 0.82763 | -0.0006254 | 0.75366 | 9.8254 | 103.1508 | 103.9885 | 1.5084 | 19.08 | 86.7495 | 0.75897 | 134.3434 | 0.45791 | 0.44442 | 27.9676 | 19.0806 | 2.3201 | 3.8763 | 6.5319 | 5.794 | 6.1709 | 6.1819 | 4.7637 | 2.6023 | 6.765 | 1 | 4.5382 | 2.884 | 1.026 | 0.2 | 46.403 | 38.7634 | 0.75367 | 134.343 | 798.9692 | 502.3466 | 1.0064 | -0.002749 | 0.75574 | 0.75573 | 9.5236 | 134124 | 833-0 | 8 | 105 | 12.55
2019-01-23 | 5:35 | 62935 | 17.4797 | 5974.3257 | 5338 | 20 | 99.5541 | 121.8738 | 588.6612 | 100.9422 | 103.3489 | 556.9151 | 4.4465 | 87.2523 | 6.243 | 0.75359 | 1.5112 | 96.1204 | 415.8236 | 114.648 | 67.3793 | 13.1388 | 1799.1343 | 24.3831 | 24.8384 | 90.0241 | 40.0009 | 50.0202 | 90.283 | 89.7037 | 88.2914 | 90.0025 | 79.8807 | 39.7109 | 95.0796 | 99.8134 | 90.6704 | 191.7555 | 84.1308 | 89.9934 | 0.0008064 | 90 | 0.82763 | -0.0006254 | 0.75358 | 9.8364 | 103.3457 | 103.9928 | 1.5095 | 19.0851 | 86.7819 | 0.75861 | 134.3581 | 0.45751 | 0.43967 | 26.9999 | 19.0862 | 2.3198 | 3.8744 | 6.2978 | 5.8188 | 6.1746 | 6.1572 | 4.767 | 2.5487 | 6.7948 | 1 | 4.5978 | 2.8817 | 1.0251 | 0.2 | 46.3951 | 38.7435 | 0.75359 | 134.3443 | 800.0482 | 499.6845 | 1.0064 | -0.002749 | 0.75566 | 0.75566 | 9.5346 | 134124 | 833-0 | 8 | 105 | 12.55
2019-01-23 | 5:35 | 62965 | 17.4881 | 5974.334 | 5368 | 20 | 99.5591 | 121.9107 | 588.0928 | 101.0322 | 103.2864 | 556.3774 | 4.4369 | 86.8534 | 6.2754 | 0.75332 | 1.5101 | 96.0946 | 416.141 | 114.747 | 66.9184 | 13.1423 | 1799.7163 | 24.3829 | 24.9531 | 90.0316 | 40.0387 | 50.0173 | 90.2814 | 89.7185 | 88.284 | 90.0005 | 79.9204 | 39.6982 | 95.0713 | 99.8181 | 90.6722 | 191.7633 | 83.7157 | 90 | 0.0008029 | 90 | 0.82763 | -0.0006254 | 0.75332 | 9.8743 | 103.2969 | 104.0041 | 1.5167 | 19.1145 | 86.7409 | 0.75616 | 134.3533 | 0.46309 | 0.45178 | 29.2157 | 19.1187 | 2.3255 | 3.8766 | 6.1838 | 5.8443 | 6.1762 | 6.131 | 4.7756 | 2.4563 | 6.8246 | 1 | 4.5732 | 2.8756 | 1.0258 | 0.2 | 46.5092 | 38.7663 | 0.75332 | 134.3488 | 787.6789 | 501.4317 | 1.0064 | -0.002749 | 0.7554 | 0.7554 | 9.5726 | 134124 | 833-0 | 8 | 105 | 12.55
2019-01-23 | 5:36 | 62995 | 17.4964 | 5974.3423 | 5398 | 20 | 99.5596 | 121.9101 | 588.4697 | 100.892 | 103.218 | 556.9693 | 4.4146 | 86.7889 | 6.2674 | 0.75349 | 1.5017 | 96.1773 | 415.6497 | 114.9277 | 65.8141 | 13.1302 | 1799.2624 | 24.3569 | 24.874 | 90.0269 | 39.9982 | 50.0348 | 90.2727 | 89.7114 | 88.2731 | 89.9735 | 79.8895 | 39.6863 | 95.0665 | 99.8219 | 90.6675 | 191.7882 | 83.6552 | 89.9921 | 0.0008025 | 90 | 0.82763 | -0.0006254 | 0.75349 | 9.8505 | 103.2221 | 103.9749 | 1.5125 | 19.131 | 86.7379 | 0.75894 | 134.3514 | 0.47012 | 0.4525 | 26.2252 | 19.125 | 2.3272 | 3.8847 | 6.1247 | 5.889 | 6.2009 | 6.1225 | 4.7534 | 2.4301 | 6.8556 | 1 | 4.6142 | 2.8821 | 1.0139 | 0.2 | 46.5437 | 38.8472 | 0.75349 | 134.3461 | 804.8107 | 501.7907 | 1.0064 | -0.002749 | 0.75556 | 0.75556 | 9.5488 | 134124 | 833-0 | 8 | 105 | 12.55
2019-01-23 | 5:36 | 63025 | 17.5047 | 5974.3506 | 5428 | 20 | 99.562 | 121.9211 | 588.0251 | 100.7697 | 103.0954 | 556.5514 | 4.4568 | 87.0926 | 6.2274 | 0.75343 | 1.5034 | 96.1128 | 415.3985 | 115.0784 | 65.4573 | 13.1232 | 1799.1639 | 24.3656 | 25.0062 | 90.0368 | 39.9947 | 50.0467 | 90.2727 | 89.7057 | 88.2804 | 90.0084 | 79.9464 | 39.6862 | 95.064 | 99.8178 | 90.6684 | 191.8406 | 83.9789 | 89.9892 | 0.0008058 | 90 | 0.82763 | -0.0006254 | 0.75342 | 9.8596 | 103.0966 | 104.0312 | 1.4978 | 18.9653 | 86.7319 | 0.75974 | 134.3393 | 0.48411 | 0.45786 | 29.2231 | 18.9698 | 2.3112 | 3.8802 | 6.1324 | 5.9187 | 6.1692 | 6.0914 | 4.7962 | 2.4162 | 6.8844 | 1 | 4.5717 | 2.8839 | 1.0043 | 0.2 | 46.2241 | 38.8021 | 0.75343 | 134.3472 | 793.3776 | 498.4801 | 1.0064 | -0.002749 | 0.7555 | 0.7555 | 9.5579 | 134124 | 833-0 | 8 | 105 | 12.55
2019-01-23 | 5:37 | 63055 | 17.5131 | 5974.3589 | 5458 | 20 | 99.5626 | 121.891 | 587.3509 | 100.8709 | 103.0275 | 556.8704 | 4.4496 | 86.9725 | 6.2377 | 0.75336 | 1.5079 | 96.1484 | 415.8075 | 115.3271 | 65.0985 | 13.0712 | 1799.5984 | 24.3791 | 24.9522 | 90.0373 | 39.9866 | 50.0107 | 90.2794 | 89.6935 | 88.301 | 90.001 | 79.9209 | 39.6765 | 95.062 | 99.8178 | 90.6574 | 191.9433 | 83.8537 | 89.9865 | 0.0008039 | 90 | 0.82763 | -0.0006254 | 0.75335 | 9.8706 | 103.0255 | 104.0074 | 1.5079 | 19.0846 | 86.758 | 0.75938 | 134.3463 | 0.46011 | 0.44354 | 26.3998 | 19.0887 | 2.3245 | 3.8759 | 6.1484 | 5.9549 | 6.1758 | 6.069 | 4.778 | 2.4431 | 6.9157 | 1 | 4.5947 | 2.8862 | 1.0254 | 0.2 | 46.4895 | 38.7588 | 0.75336 | 134.3486 | 809.4126 | 508.8643 | 1.0064 | -0.002749 | 0.75543 | 0.75542 | 9.5688 | 134124 | 833-0 | 8 | 105 | 12.55
2019-01-23 | 5:37 | 63085 | 17.5214 | 5974.3672 | 5488 | 20 | 99.5706 | 121.9213 | 587.9875 | 100.8304 | 103.1267 | 556.9019 | 4.369 | 86.9786 | 6.2541 | 0.75286 | 1.5096 | 96.1608 | 415.6365 | 115.7008 | 64.543 | 13.0288 | 1799.3967 | 24.4119 | 25.0192 | 90.0389 | 39.9253 | 50.0337 | 90.2879 | 89.7001 | 88.3099 | 89.9927 | 79.9366 | 39.6713 | 95.0733 | 99.815 | 90.6762 | 192.2846 | 83.8515 | 89.994 | 0.0008038 | 90 | 0.82763 | -0.0006254 | 0.75285 | 9.9428 | 103.1284 | 103.9432 | 1.5141 | 19.1315 | 86.7812 | 0.75813 | 134.3957 | 0.46903 | 0.4487 | 26.6944 | 19.1341 | 2.3281 | 3.8751 | 6.0515 | 5.9875 | 6.1837 | 6.0401 | 4.7272 | 2.6492 | 6.946 | 1 | 4.5677 | 2.8819 | 1.0102 | 0.2 | 46.5616 | 38.7512 | 0.75286 | 134.3574 | 792.6644 | 503.4272 | 1.0064 | -0.002749 | 0.75493 | 0.75492 | 9.6412 | 134124 | 833-0 | 8 | 105 | 12.55
2019-01-23 | 5:38 | 63115 | 17.5298 | 5974.3755 | 5518 | 20 | 99.5724 | 121.9575 | 587.8228 | 100.7952 | 103.0935 | 556.6496 | 4.3796 | 86.6808 | 6.2553 | 0.75255 | 1.5113 | 96.2803 | 414.4208 | 116.0793 | 65.5237 | 12.9492 | 1799.9763 | 24.4136 | 24.9576 | 90.0592 | 39.9218 | 50.0432 | 90.2943 | 89.718 | 88.3023 | 90.0064 | 79.9117 | 39.6588 | 95.0853 | 99.8115 | 90.675 | 192.7295 | 83.5532 | 90.0062 | 0.0008 | 90 | 0.82763 | -0.0006254 | 0.75256 | 9.9864 | 103.083 | 103.9492 | 1.5114 | 19.033 | 86.8023 | 0.7556 | 134.3888 | 0.46666 | 0.44962 | 30.8095 | 19.0349 | 2.3549 | 3.8737 | 6.05 | 6.0352 | 6.1713 | 5.986 | 4.7168 | 2.9856 | 6.9793 | 1 | 4.5985 | 2.8748 | 1.0015 | 0.2 | 47.0977 | 38.7367 | 0.75255 | 134.3625 | 800.7573 | 505.9412 | 1.0064 | -0.002749 | 0.75462 | 0.75462 | 9.6848 | 134124 | 833-0 | 8 | 105 | 12.55
2019-01-23 | 5:38 | 63145 | 17.5381 | 5974.3838 | 5548 | 20 | 99.5812 | 121.9145 | 587.3135 | 100.7267 | 103.0461 | 556.5769 | 4.3303 | 87.3602 | 6.2055 | 0.75281 | 1.4988 | 96.2152 | 414.8806 | 116.5605 | 65.4864 | 12.9554 | 1799.3514 | 24.4227 | 25.0116 | 90.0642 | 39.8885 | 50.0479 | 90.2956 | 89.7268 | 88.3259 | 90.004 | 79.9265 | 39.6543 | 95.0966 | 99.7999 | 90.6959 | 192.9259 | 84.2574 | 90.0112 | 0.0008089 | 90 | 0.82763 | -0.0006254 | 0.75281 | 9.9489 | 103.0434 | 103.9137 | 1.4971 | 19.0069 | 86.7557 | 0.76177 | 134.3249 | 0.4711 | 0.45097 | 27.964 | 19.0066 | 2.3169 | 3.8851 | 6.0594 | 6.0595 | 6.1733 | 5.9461 | 4.6774 | 3.4182 | 7.0111 | 1 | 4.5768 | 2.8717 | 0.99585 | 0.2 | 46.3376 | 38.8509 | 0.75281 | 134.3577 | 807.6708 | 510.1816 | 1.0064 | -0.002749 | 0.75488 | 0.75488 | 9.6472 | 134124 | 833-0 | 8 | 105 | 12.55
2019-01-23 | 5:39 | 63175 | 17.5464 | 5974.3921 | 5578 | 20 | 99.5734 | 121.8743 | 587.2441 | 100.7059 | 103.1683 | 556.4128 | 4.4163 | 87.318 | 6.2351 | 0.753 | 1.4994 | 96.1951 | 415.0962 | 116.6724 | 65.7899 | 12.9479 | 1799.4197 | 24.4082 | 25.0358 | 90.0548 | 39.8524 | 50.0492 | 90.3057 | 89.7337 | 88.3083 | 89.9912 | 79.9067 | 39.6524 | 95.1149 | 99.7878 | 90.6914 | 193.1922 | 84.2005 | 90.0197 | 0.0008073 | 90 | 0.82763 | -0.0006254 | 0.75301 | 9.92 | 103.1648 | 103.9809 | 1.5029 | 19.0494 | 86.7708 | 0.7605 | 134.329 | 0.46241 | 0.44517 | 27.0105 | 19.047 | 2.3064 | 3.8846 | 5.935 | 6.0834 | 6.1841 | 5.919 | 4.7224 | 3.9008 | 7.0429 | 1 | 4.5587 | 2.8683 | 0.9923 | 0.2 | 46.1282 | 38.8458 | 0.753 | 134.354 | 785.3557 | 508.2609 | 1.0064 | -0.002749 | 0.75507 | 0.75508 | 9.6183 | 134124 | 833-0 | 8 | 105 | 12.55
2019-01-23 | 5:39 | 63205 | 17.5548 | 5974.4004 | 5608 | 20 | 99.5792 | 121.8854 | 588.2519 | 100.6449 | 102.8964 | 557.1524 | 4.3504 | 87.4424 | 6.2402 | 0.75183 | 1.5088 | 96.259 | 415.3767 | 116.7005 | 66.3481 | 12.9243 | 1799.6054 | 24.3855 | 24.9427 | 90.0693 | 39.8879 | 50.0252 | 90.31 | 89.7251 | 88.3053 | 89.987 | 79.8934 | 39.6403 | 95.1257 | 99.7722 | 90.706 | 193.0887 | 84.3223 | 90.0176 | 0.0008075 | 90 | 0.82763 | -0.0006254 | 0.75184 | 10.0909 | 102.906 | 103.9325 | 1.5037 | 19.0139 | 86.7074 | 0.75867 | 134.4654 | 0.45736 | 0.44559 | 28.3438 | 19.017 | 2.2956 | 3.8746 | 6.0865 | 6.1166 | 6.1887 | 5.8599 | 4.6775 | 4.3306 | 7.0775 | 1 | 4.5963 | 2.8585 | 1.0047 | 0.2 | 45.9112 | 38.746 | 0.75183 | 134.375 | 801.5588 | 502.3586 | 1.0064 | -0.002749 | 0.7539 | 0.75391 | 9.7893 | 134124 | 833-0 | 8 | 105 | 12.55
2019-01-23 | 5:40 | 63235 | 17.5631 | 5974.4087 | 5638 | 20 | 99.5822 | 121.8988 | 587.3241 | 100.8365 | 102.6729 | 556.0991 | 4.4072 | 87.1552 | 6.217 | 0.7521 | 1.5015 | 96.1909 | 414.6373 | 116.4104 | 65.7069 | 12.8795 | 1799.1226 | 24.4061 | 25.0222 | 90.0736 | 39.9519 | 50.0038 | 90.3067 | 89.7327 | 88.3418 | 89.9946 | 79.9568 | 39.6402 | 95.1192 | 99.7398 | 90.7059 | 193.0693 | 84.0468 | 90.0197 | 0.0008059 | 90 | 0.82763 | -0.0006254 | 0.75212 | 10.051 | 102.6863 | 103.9799 | 1.5008 | 19.0223 | 86.7939 | 0.76047 | 134.3168 | 0.46332 | 0.44614 | 27.3719 | 19.0207 | 2.3041 | 3.8819 | 6.3134 | 6.1304 | 6.1817 | 5.8096 | 4.7075 | 4.725 | 7.1099 | 1 | 4.5673 | 2.8563 | 1.0168 | 0.2 | 46.0824 | 38.8188 | 0.7521 | 134.3701 | 790.3725 | 502.2899 | 1.0064 | -0.002749 | 0.75417 | 0.75418 | 9.7495 | 134124 | 833-0 | 8 | 105 | 12.55
2019-01-23 | 5:40 | 63265 | 17.5714 | 5974.417 | 5668 | 20 | 99.5762 | 121.8211 | 587.8005 | 101.1554 | 102.6111 | 556.8705 | 4.4001 | 86.9004 | 6.2238 | 0.75282 | 1.5023 | 96.1767 | 415.7208 | 116.6104 | 65.0468 | 12.8937 | 1799.6018 | 24.3725 | 24.8142 | 90.069 | 39.888 | 49.9761 | 90.3138 | 89.7334 | 88.3692 | 89.9801 | 79.9007 | 39.6321 | 95.1225 | 99.7098 | 90.7019 | 193.0251 | 83.7885 | 90.0236 | 0.0008031 | 90 | 0.82763 | -0.0006254 | 0.75283 | 9.9461 | 102.6052 | 103.9812 | 1.4999 | 18.9674 | 86.8054 | 0.75873 | 134.318 | 0.46532 | 0.44568 | 29.0981 | 18.9657 | 2.3274 | 3.8815 | 6.5264 | 6.1516 | 6.1942 | 5.772 | 4.7086 | 5.0071 | 7.1441 | 1 | 4.6662 | 2.8455 | 1.0341 | 0.2 | 46.5473 | 38.815 | 0.75282 | 134.3572 | 803.0856 | 502.17 | 1.0064 | -0.002749 | 0.75489 | 0.7549 | 9.6444 | 134124 | 833-0 | 8 | 105 | 12.55
2019-01-23 | 5:41 | 63295 | 17.5798 | 5974.4253 | 5698 | 20 | 99.5735 | 121.851 | 586.3493 | 101.2924 | 102.5447 | 556.2688 | 4.3853 | 86.6172 | 6.2343 | 0.75338 | 1.4921 | 96.1498 | 413.8937 | 116.3477 | 65.5768 | 12.9295 | 1799.2499 | 24.3691 | 24.8856 | 90.0676 | 39.9552 | 49.9937 | 90.3074 | 89.7358 | 88.3582 | 89.967 | 79.9305 | 39.6235 | 95.1109 | 99.6658 | 90.6944 | 193.0222 | 83.5 | 90.0216 | 0.0008013 | 90 | 0.82763 | -0.0006254 | 0.75339 | 9.8647 | 102.5499 | 103.9615 | 1.5013 | 19.0199 | 86.7658 | 0.76014 | 134.329 | 0.46894 | 0.45157 | 26.9576 | 19.0178 | 2.3478 | 3.8928 | 6.7405 | 6.1826 | 6.2091 | 5.7331 | 4.6936 | 5.2275 | 7.1799 | 1 | 4.6611 | 2.835 | 1.0245 | 0.2 | 46.9557 | 38.9278 | 0.75338 | 134.3472 | 785.0196 | 497.6835 | 1.0064 | -0.002749 | 0.75545 | 0.75546 | 9.5629 | 134124 | 833-0 | 8 | 105 | 12.55
2019-01-23 | 5:41 | 63325 | 17.5881 | 5974.4336 | 5728 | 20 | 99.5738 | 121.8452 | 586.9367 | 101.51 | 102.4985 | 556.471 | 4.332 | 87.1439 | 6.2139 | 0.75303 | 1.5034 | 96.0661 | 414.4379 | 116.2884 | 64.7297 | 12.9644 | 1800.0057 | 24.3735 | 25.002 | 90.0607 | 39.9731 | 49.9943 | 90.3004 | 89.716 | 88.351 | 89.9574 | 79.942 | 39.5889 | 95.1053 | 99.6244 | 90.6974 | 193.4953 | 84.0369 | 90.0082 | 0.0008055 | 90 | 0.82763 | -0.0006254 | 0.75304 | 9.9164 | 102.4957 | 103.901 | 1.5047 | 19.1025 | 86.7785 | 0.76173 | 134.3647 | 0.45979 | 0.44457 | 26.6395 | 19.1043 | 2.3562 | 3.881 | 6.9967 | 6.1975 | 6.2225 | 5.7029 | 4.6352 | 5.4543 | 7.2239 | 1 | 4.6232 | 2.8412 | 1.0241 | 0.2 | 47.1245 | 38.8099 | 0.75303 | 134.3538 | 792.0753 | 493.417 | 1.0064 | -0.002749 | 0.7551 | 0.75511 | 9.6147 | 134124 | 833-0 | 8 | 105 | 12.55
2019-01-23 | 5:42 | 63355 | 17.5964 | 5974.4419 | 5758 | 20 | 99.5746 | 121.8097 | 586.8208 | 101.4355 | 102.5497 | 556.2971 | 4.3062 | 86.5418 | 6.2531 | 0.75299 | 1.4853 | 96.0139 | 415.4438 | 116.0719 | 65.0902 | 12.968 | 1799.5339 | 24.3698 | 24.8881 | 90.0624 | 40.0337 | 50.011 | 90.3064 | 89.727 | 88.3154 | 89.9508 | 79.8995 | 39.5711 | 95.0988 | 99.5917 | 90.6831 | 193.9483 | 83.4153 | 90.0167 | 0.0008018 | 90 | 0.82763 | -0.0006254 | 0.753 | 9.9221 | 102.5412 | 103.8826 | 1.506 | 19.0972 | 86.7971 | 0.76085 | 134.3322 | 0.45809 | 0.44022 | 26.018 | 19.0991 | 2.3633 | 3.902 | 7.1865 | 6.2144 | 6.2358 | 5.662 | 4.5939 | 5.4103 | 7.2661 | 1 | 4.6733 | 2.8355 | 1.0139 | 0.2 | 47.2669 | 39.0197 | 0.75299 | 134.3543 | 799.7761 | 495.8192 | 1.0064 | -0.002749 | 0.75506 | 0.75507 | 9.6204 | 134124 | 833-0 | 8 | 105 | 12.55
2019-01-23 | 5:42 | 63385 | 17.6047 | 5974.4507 | 5788 | 20 | 99.5761 | 121.8399 | 587.3089 | 101.2928 | 102.5991 | 556.4019 | 4.3327 | 87.3918 | 6.1855 | 0.75455 | 1.4972 | 96.0805 | 414.7862 | 115.8935 | 65.1556 | 12.972 | 1799.5963 | 24.3782 | 24.9403 | 90.0659 | 40.0659 | 50.0028 | 90.3008 | 89.7345 | 88.3077 | 89.94 | 79.9067 | 39.5471 | 95.0987 | 99.5573 | 90.7002 | 194.2137 | 84.2991 | 90.0177 | 0.0008083 | 90 | 0.82763 | -0.0006254 | 0.75456 | 9.6943 | 102.5976 | 103.9085 | 1.4628 | 18.4766 | 86.7702 | 0.75786 | 134.297 | 0.48725 | 0.48267 | 36.0376 | 18.4702 | 2.3399 | 3.8869 | 7.3561 | 6.2484 | 6.2542 | 5.6155 | 4.5903 | 5.3005 | 7.312 | 1 | 4.6709 | 2.8394 | 1.0184 | 0.2 | 46.7984 | 38.8691 | 0.75455 | 134.3263 | 796.7369 | 499.7569 | 1.0064 | -0.002749 | 0.75663 | 0.75664 | 9.3924 | 134124 | 833-0 | 8 | 105 | 12.55
2019-01-23 | 5:43 | 63415 | 17.6131 | 5974.459 | 5818 | 20 | 99.5737 | 121.8447 | 586.7958 | 101.2588 | 102.6118 | 556.6992 | 4.3242 | 87.4124 | 6.1936 | 0.75506 | 1.4871 | 96.0822 | 414.2945 | 115.8172 | 65.2004 | 12.9765 | 1799.6369 | 24.3662 | 24.8569 | 90.0648 | 40.0249 | 49.9912 | 90.2892 | 89.7229 | 88.3209 | 89.9543 | 79.8884 | 39.528 | 95.0942 | 99.5344 | 90.6996 | 194.3626 | 84.3156 | 90.006 | 0.00081 | 90 | 0.82763 | -0.0006254 | 0.75507 | 9.6206 | 102.606 | 103.9005 | 1.4867 | 18.9385 | 86.7733 | 0.76434 | 134.2637 | 0.46018 | 0.44257 | 26.2387 | 18.9369 | 2.333 | 3.8997 | 7.5262 | 6.2732 | 6.249 | 5.5769 | 4.5604 | 5.108 | 7.3582 | 1 | 4.7112 | 2.8421 | 1.0254 | 0.2 | 46.66 | 38.997 | 0.75506 | 134.3174 | 801.8506 | 499.3177 | 1.0064 | -0.002749 | 0.75715 | 0.75715 | 9.3186 | 134124 | 833-0 | 8 | 105 | 12.55
2019-01-23 | 5:43 | 63445 | 17.6214 | 5974.4673 | 5848 | 20 | 99.572 | 121.843 | 587.441 | 101.2838 | 102.8087 | 556.2563 | 4.3377 | 87.4291 | 6.2182 | 0.75546 | 1.5007 | 96.1642 | 415.0384 | 115.7044 | 64.3249 | 12.9473 | 1799.5474 | 24.3786 | 24.7909 | 90.0536 | 40.0567 | 49.9879 | 90.2807 | 89.711 | 88.3197 | 89.9399 | 79.8806 | 39.5212 | 95.0923 | 99.5134 | 90.688 | 194.4691 | 84.3199 | 89.9959 | 0.0008081 | 90 | 0.82763 | -0.0006254 | 0.75546 | 9.5632 | 102.7898 | 103.9147 | 1.5005 | 19.0552 | 86.7769 | 0.76194 | 134.2767 | 0.47407 | 0.45635 | 27.9786 | 19.057 | 2.3251 | 3.8871 | 7.5597 | 6.3048 | 6.2725 | 5.555 | 4.5463 | 4.9224 | 7.4023 | 1 | 4.7706 | 2.8458 | 1.0283 | 0.2 | 46.5014 | 38.8709 | 0.75546 | 134.3105 | 798.5427 | 507.5584 | 1.0064 | -0.002749 | 0.75755 | 0.75755 | 9.2611 | 134124 | 833-0 | 8 | 105 | 12.55
2019-01-23 | 5:44 | 63475 | 17.6297 | 5974.4756 | 5878 | 20 | 99.5773 | 121.8451 | 586.8114 | 101.2768 | 102.8663 | 556.3484 | 4.3038 | 87.3411 | 6.2223 | 0.75584 | 1.4993 | 96.2106 | 414.4041 | 115.5372 | 64.554 | 12.9343 | 1799.7086 | 24.4098 | 24.9452 | 90.0486 | 40.1142 | 49.9971 | 90.2786 | 89.7107 | 88.3113 | 89.933 | 79.9096 | 39.5107 | 95.0899 | 99.515 | 90.6985 | 194.551 | 84.23 | 89.9947 | 0.0008087 | 90 | 0.82763 | -0.0006254 | 0.75584 | 9.5085 | 102.8688 | 103.8829 | 1.4976 | 18.984 | 86.813 | 0.76059 | 134.2886 | 0.46752 | 0.45093 | 28.841 | 18.9835 | 2.2937 | 3.889 | 7.5787 | 6.3302 | 6.2883 | 5.5308 | 4.49 | 4.8223 | 7.4487 | 1 | 4.7272 | 2.8502 | 1.0232 | 0.2 | 45.8737 | 38.8901 | 0.75584 | 134.3038 | 801.6653 | 508.3002 | 1.0064 | -0.002749 | 0.75793 | 0.75793 | 9.2064 | 134124 | 833-0 | 8 | 105 | 12.55
2019-01-23 | 5:44 | 63505 | 17.6381 | 5974.4839 | 5908 | 20 | 99.5713 | 121.7797 | 587.3039 | 101.0902 | 102.9172 | 556.5143 | 4.3366 | 87.4497 | 6.2249 | 0.75617 | 1.5058 | 96.1884 | 414.5072 | 115.569 | 64.598 | 12.9194 | 1799.6001 | 24.3973 | 24.8113 | 90.0576 | 40.0071 | 50.0021 | 90.2853 | 89.71 | 88.3261 | 89.9669 | 79.8843 | 39.4961 | 95.0909 | 99.5114 | 90.7052 | 194.4896 | 84.3373 | 89.9976 | 0.0008085 | 90 | 0.82763 | -0.0006254 | 0.75617 | 9.4605 | 102.9118 | 103.9189 | 1.5037 | 19.0722 | 86.7794 | 0.76099 | 134.3287 | 0.4558 | 0.43832 | 26.926 | 19.0718 | 2.2967 | 3.8835 | 7.6149 | 6.3519 | 6.2647 | 5.4854 | 4.4942 | 4.6553 | 7.4968 | 1 | 4.8003 | 2.8472 | 1.0199 | 0.2 | 45.9339 | 38.8348 | 0.75617 | 134.2978 | 792.2825 | 502.3807 | 1.0064 | -0.002749 | 0.75826 | 0.75826 | 9.1584 | 134124 | 833-0 | 8 | 105 | 12.55
2019-01-23 | 5:45 | 63535 | 17.6464 | 5974.4922 | 5938 | 20 | 99.5758 | 121.7986 | 587.8284 | 101.1045 | 103.0864 | 556.6171 | 4.3157 | 87.2398 | 6.2395 | 0.75639 | 1.4995 | 96.0802 | 415.0499 | 115.8639 | 64.5061 | 12.9434 | 1799.6793 | 24.3852 | 24.8857 | 90.0507 | 39.9989 | 49.9722 | 90.2794 | 89.6879 | 88.3237 | 89.9838 | 79.8485 | 39.4758 | 95.1028 | 99.5003 | 90.7058 | 194.6383 | 84.1201 | 89.9836 | 0.0008071 | 90 | 0.82763 | -0.0006254 | 0.75638 | 9.4301 | 103.086 | 103.8802 | 1.5044 | 19.0676 | 86.7948 | 0.76048 | 134.3114 | 0.46508 | 0.44828 | 27.5395 | 19.0669 | 2.2806 | 3.8898 | 7.503 | 6.3675 | 6.255 | 5.4614 | 4.4353 | 4.6039 | 7.5485 | 1 | 4.7937 | 2.8531 | 1.0397 | 0.2 | 45.612 | 38.8981 | 0.75639 | 134.2943 | 803.1946 | 501.8522 | 1.0064 | -0.002749 | 0.75848 | 0.75847 | 9.1279 | 134124 | 833-0 | 8 | 105 | 12.55
2019-01-23 | 5:45 | 63565 | 17.6548 | 5974.5005 | 5968 | 20 | 99.5725 | 121.8211 | 588.1111 | 101.1411 | 103.11 | 556.3252 | 4.3562 | 87.3636 | 6.2101 | 0.75633 | 1.494 | 96.0084 | 416.5404 | 115.581 | 64.6143 | 12.916 | 1800.0113 | 24.3865 | 24.9082 | 90.0471 | 40.014 | 49.9729 | 90.3025 | 89.7243 | 88.3396 | 89.9942 | 79.8946 | 39.4824 | 95.1111 | 99.5104 | 90.7 | 194.5913 | 84.2585 | 90.0134 | 0.0008073 | 90 | 0.82763 | -0.0006254 | 0.75634 | 9.4359 | 103.1026 | 103.9289 | 1.4701 | 18.6285 | 86.7965 | 0.7603 | 134.2977 | 0.46049 | 0.43874 | 30.2571 | 18.6259 | 2.2747 | 3.8931 | 7.4542 | 6.3803 | 6.2454 | 5.4345 | 4.4451 | 4.4849 | 7.5939 | 1 | 4.7941 | 2.8425 | 1.0406 | 0.2 | 45.4931 | 38.9309 | 0.75633 | 134.2944 | 796.242 | 499.8113 | 1.0064 | -0.002749 | 0.75842 | 0.75843 | 9.1338 | 134124 | 833-0 | 8 | 105 | 12.55
2019-01-23 | 5:46 | 63595 | 17.6631 | 5974.5088 | 5998 | 20 | 99.578 | 121.8178 | 588.2248 | 101.0009 | 103.4015 | 556.4323 | 4.3194 | 87.2584 | 6.2081 | 0.75603 | 1.4914 | 96.1317 | 415.3769 | 115.4684 | 65.3384 | 12.8942 | 1799.6426 | 24.3816 | 24.7717 | 90.0496 | 40.049 | 49.9945 | 90.2878 | 89.7245 | 88.3445 | 89.9968 | 79.8508 | 39.4876 | 95.1128 | 99.513 | 90.7047 | 194.6565 | 84.1544 | 90.0061 | 0.000809 | 90 | 0.82763 | -0.0006254 | 0.75603 | 9.4807 | 103.3845 | 103.8931 | 1.4803 | 18.7666 | 86.8111 | 0.76064 | 134.2978 | 0.47555 | 0.45854 | 29.2696 | 18.7604 | 2.2592 | 3.8959 | 7.1605 | 6.4169 | 6.2428 | 5.4033 | 4.3925 | 4.4564 | 7.6397 | 1 | 4.8792 | 2.8448 | 1.0288 | 0.2 | 45.1846 | 38.9589 | 0.75603 | 134.3001 | 804.2036 | 500.6575 | 1.0064 | -0.002749 | 0.75812 | 0.75812 | 9.1786 | 134124 | 833-0 | 8 | 105 | 12.55
2019-01-23 | 5:46 | 63625 | 17.6714 | 5974.5171 | 2428 | 20 | 99.576 | 121.8055 | 588.5932 | 101.0178 | 103.3322 | 556.2454 | 4.2479 | 87.1481 | 6.2511 | 0.75477 | 1.5026 | 96.0278 | 415.9982 | 115.6714 | 65.195 | 12.8957 | 1799.5954 | 24.3868 | 24.8113 | 90.0345 | 39.9842 | 50.011 | 90.2973 | 89.734 | 88.3531 | 90.0129 | 79.8274 | 39.5266 | 95.1221 | 99.5115 | 90.6969 | 195.0582 | 84.0226 | 90.0157 | 0.0008062 | 90 | 0.82763 | -0.0006254 | 0.75478 | 9.6626 | 103.3385 | 103.818 | 1.5078 | 19.0588 | 86.7984 | 0.75843 | 134.4104 | 0.45796 | 0.44424 | 27.8709 | 19.0612 | 2.2639 | 3.8852 | 6.8921 | 6.4311 | 6.2282 | 5.3942 | 4.3028 | 4.3714 | 7.6741 | 1 | 4.8918 | 2.8358 | 1.0185 | 0.2 | 45.2779 | 38.8517 | 0.75477 | 134.3224 | 797.1006 | 495.611 | 1.0064 | -0.002749 | 0.75685 | 0.75686 | 9.3607 | 134124 | 833-0 | 8 | 105 | 12.55
2019-01-23 | 5:47 | 63655 | 17.6798 | 5974.5254 | 2458 | 20 | 99.5759 | 121.8091 | 587.744 | 101.0194 | 103.1582 | 556.4852 | 4.2244 | 87.1567 | 6.2425 | 0.75412 | 1.5026 | 96.1306 | 415.9119 | 115.8149 | 64.7652 | 12.9189 | 1799.7332 | 24.3875 | 24.8337 | 90.0432 | 39.997 | 50.0091 | 90.2972 | 89.714 | 88.3627 | 90.0272 | 79.8017 | 39.5505 | 95.1171 | 99.5102 | 90.6937 | 195.8824 | 84.0354 | 90.0056 | 0.0008066 | 90 | 0.82763 | -0.0006254 | 0.75412 | 9.7575 | 103.1647 | 103.7979 | 1.5042 | 19.0087 | 86.7993 | 0.75824 | 134.36 | 0.46107 | 0.44427 | 27.7652 | 19.0069 | 2.2562 | 3.8829 | 6.8001 | 6.4545 | 6.2159 | 5.355 | 4.2353 | 4.3704 | 7.7094 | 1 | 4.9104 | 2.8416 | 1.0201 | 0.2 | 45.1234 | 38.8294 | 0.75412 | 134.3343 | 801.6529 | 511.2467 | 1.0064 | -0.002749 | 0.7562 | 0.7562 | 9.4557 | 134124 | 833-0 | 8 | 105 | 12.55
2019-01-23 | 5:47 | 63685 | 17.6881 | 5974.5337 | 2488 | 20 | 99.5786 | 121.7787 | 588.0719 | 100.987 | 103.2587 | 556.7212 | 4.2484 | 86.9413 | 6.2407 | 0.75363 | 1.4899 | 96.1911 | 415.8807 | 115.9138 | 64.5719 | 12.932 | 1799.1559 | 24.399 | 24.9502 | 90.0494 | 40.0155 | 50.0221 | 90.3016 | 89.7422 | 88.3502 | 90.0314 | 79.8277 | 39.5879 | 95.1191 | 99.5065 | 90.6958 | 196.2152 | 83.8209 | 90.0219 | 0.0008046 | 90 | 0.82763 | -0.0006254 | 0.75364 | 9.8281 | 103.2592 | 103.8253 | 1.4847 | 18.7355 | 86.7794 | 0.75713 | 134.3788 | 0.47174 | 0.45475 | 30.2209 | 18.7279 | 2.2691 | 3.8939 | 6.6098 | 6.4734 | 6.2111 | 5.3148 | 4.2094 | 4.2945 | 7.7387 | 1 | 4.8752 | 2.8338 | 1.0112 | 0.2 | 45.3816 | 38.9389 | 0.75363 | 134.3427 | 803.4555 | 507.9555 | 1.0064 | -0.002749 | 0.7557 | 0.75571 | 9.5263 | 134124 | 833-0 | 8 | 105 | 12.55
2019-01-23 | 5:48 | 63715 | 17.6964 | 5974.542 | 2518 | 20 | 99.5735 | 121.8097 | 586.9365 | 100.8069 | 103.0017 | 556.6207 | 4.2661 | 86.8461 | 6.2368 | 0.75292 | 1.5054 | 96.1579 | 414.3442 | 115.8546 | 63.9889 | 12.9507 | 1799.4105 | 24.3884 | 24.8931 | 90.052 | 39.9774 | 49.9875 | 90.2935 | 89.7115 | 88.351 | 90.051 | 79.8006 | 39.6538 | 95.1134 | 99.5001 | 90.6959 | 196.5 | 83.7277 | 90.0025 | 0.0008041 | 90 | 0.82763 | -0.0006254 | 0.75292 | 9.9326 | 103.0136 | 103.8385 | 1.5047 | 19.0053 | 86.7767 | 0.75782 | 134.3908 | 0.47321 | 0.45302 | 28.3762 | 19.0087 | 2.2873 | 3.878 | 6.6024 | 6.4914 | 6.1873 | 5.2821 | 4.1711 | 4.3474 | 7.7565 | 1 | 4.9083 | 2.8419 | 1.032 | 0.2 | 45.7461 | 38.7797 | 0.75292 | 134.3559 | 780.9844 | 500.9635 | 1.0064 | -0.002749 | 0.75499 | 0.75499 | 9.6309 | 134124 | 833-0 | 8 | 105 | 12.55
2019-01-23 | 5:48 | 63745 | 17.7048 | 5974.5503 | 2548 | 20 | 99.5741 | 121.7549 | 587.7769 | 100.8978 | 102.8969 | 556.1508 | 4.2397 | 86.9401 | 6.2436 | 0.75242 | 1.5122 | 96.1173 | 415.1507 | 115.5846 | 63.9273 | 12.9353 | 1799.4385 | 24.3631 | 24.8084 | 90.0603 | 39.9966 | 49.9992 | 90.2968 | 89.7049 | 88.3444 | 90.0558 | 79.8202 | 39.7157 | 95.1012 | 99.509 | 90.6959 | 196.3894 | 83.8183 | 90.0009 | 0.0008033 | 90 | 0.82763 | -0.0006254 | 0.75242 | 10.007 | 102.902 | 103.8202 | 1.5136 | 19.0688 | 86.7755 | 0.75592 | 134.3527 | 0.45912 | 0.43911 | 28.6417 | 19.0659 | 2.3168 | 3.8701 | 6.7034 | 6.5155 | 6.1752 | 5.2391 | 4.113 | 4.2643 | 7.7693 | 1 | 4.9688 | 2.8434 | 1.0252 | 0.2 | 46.3363 | 38.7006 | 0.75242 | 134.3651 | 799.9454 | 495.1792 | 1.0064 | -0.002749 | 0.75448 | 0.75448 | 9.7054 | 134124 | 833-0 | 8 | 105 | 12.55
2019-01-23 | 5:49 | 63775 | 17.7131 | 5974.5586 | 2578 | 20 | 99.5798 | 121.7373 | 587.1942 | 100.8449 | 102.8515 | 556.8032 | 4.2531 | 86.3899 | 6.2606 | 0.75177 | 1.4896 | 96.0674 | 415.6613 | 115.8075 | 63.5775 | 12.8949 | 1799.6502 | 24.363 | 24.9957 | 90.0545 | 40.002 | 49.9998 | 90.298 | 89.7229 | 88.3569 | 90.066 | 79.8474 | 39.7635 | 95.0902 | 99.5062 | 90.6801 | 196.4003 | 83.2597 | 90.0104 | 0.0008003 | 90 | 0.82763 | -0.0006254 | 0.75178 | 10.1001 | 102.848 | 103.8333 | 1.5052 | 19.0318 | 86.7624 | 0.75866 | 134.3652 | 0.45979 | 0.44259 | 25.8072 | 19.0278 | 2.3431 | 3.8935 | 6.8339 | 6.5346 | 6.1578 | 5.2096 | 4.0817 | 4.2881 | 7.7805 | 1 | 4.9047 | 2.8359 | 1.0248 | 0.2 | 46.8612 | 38.935 | 0.75177 | 134.3763 | 787.0826 | 499.0807 | 1.0064 | -0.002749 | 0.75384 | 0.75384 | 9.7986 | 134124 | 833-0 | 8 | 105 | 12.55
2019-01-23 | 5:49 | 63805 | 17.7214 | 5974.5669 | 2608 | 20 | 99.5848 | 121.7429 | 587.5231 | 100.8639 | 102.8799 | 556.6437 | 4.257 | 86.7852 | 6.2543 | 0.75249 | 1.4889 | 96.1141 | 414.9155 | 115.7879 | 63.4421 | 12.9153 | 1799.4557 | 24.3528 | 24.9127 | 90.0463 | 39.9859 | 50.0078 | 90.274 | 89.7072 | 88.3445 | 90.0693 | 79.8292 | 39.82 | 95.0795 | 99.4943 | 90.6968 | 196.5037 | 83.658 | 89.9906 | 0.000804 | 90 | 0.82763 | -0.0006254 | 0.75249 | 9.9967 | 102.8815 | 103.8439 | 1.5059 | 19.072 | 86.7828 | 0.75991 | 134.3367 | 0.46165 | 0.445 | 26.6148 | 19.072 | 2.3395 | 3.8947 | 6.919 | 6.5723 | 6.1447 | 5.1902 | 4.0456 | 4.3441 | 7.7852 | 1 | 4.945 | 2.8532 | 1.02 | 0.2 | 46.789 | 38.9468 | 0.75249 | 134.364 | 800.1829 | 498.9139 | 1.0064 | -0.002749 | 0.75456 | 0.75455 | 9.6951 | 134124 | 833-0 | 8 | 105 | 12.55
2019-01-23 | 5:50 | 63835 | 17.7297 | 5974.5757 | 2638 | 20 | 99.5918 | 121.7318 | 588.6926 | 100.6952 | 103.183 | 556.7331 | 4.269 | 87.0428 | 6.2406 | 0.75248 | 1.4899 | 96.1655 | 415.7657 | 115.8011 | 64.7007 | 12.9208 | 1800.2813 | 24.3619 | 25.0041 | 90.0283 | 39.9763 | 50.0066 | 90.2595 | 89.7007 | 88.3543 | 90.0662 | 79.8576 | 39.8683 | 95.086 | 99.5146 | 90.6762 | 196.6187 | 83.9225 | 89.9801 | 0.000806 | 90 | 0.82763 | -0.0006254 | 0.75247 | 9.9995 | 103.1695 | 103.8609 | 1.4917 | 18.8398 | 86.7565 | 0.75781 | 134.3633 | 0.4801 | 0.46107 | 34.1543 | 18.8466 | 2.3301 | 3.8934 | 6.7685 | 6.6109 | 6.1378 | 5.191 | 4.016 | 4.2988 | 7.7874 | 1 | 4.9139 | 2.8583 | 1.0207 | 0.2 | 46.6024 | 38.9336 | 0.75248 | 134.3646 | 807.0279 | 509.7916 | 1.0064 | -0.002749 | 0.75455 | 0.75453 | 9.6979 | 134124 | 833-0 | 8 | 105 | 12.55
2019-01-23 | 5:50 | 63865 | 17.7381 | 5974.584 | 2668 | 20 | 99.6007 | 121.7842 | 587.9093 | 100.6626 | 103.2446 | 556.4663 | 4.267 | 87.6925 | 6.2169 | 0.75307 | 1.5017 | 96.2792 | 415.1547 | 115.6188 | 64.8489 | 12.9166 | 1799.729 | 24.3774 | 25.0528 | 90.0282 | 39.9846 | 49.9879 | 90.2485 | 89.6845 | 88.3505 | 90.0563 | 79.8608 | 39.9123 | 95.075 | 99.55 | 90.6725 | 196.8273 | 84.5841 | 89.9665 | 0.0008118 | 90 | 0.82763 | -0.0006254 | 0.75305 | 9.9142 | 103.268 | 103.8727 | 1.5025 | 19.0298 | 86.8003 | 0.75993 | 134.3175 | 0.46044 | 0.4422 | 28.1376 | 19.0283 | 2.2963 | 3.8808 | 6.5318 | 6.6478 | 6.1391 | 5.1773 | 3.9846 | 4.2916 | 7.7861 | 1 | 4.8928 | 2.88 | 1.0323 | 0.2 | 45.9269 | 38.8077 | 0.75307 | 134.3544 | 796.5143 | 513.5548 | 1.0064 | -0.002749 | 0.75514 | 0.75512 | 9.6125 | 134124 | 833-0 | 8 | 105 | 12.55
2019-01-23 | 5:51 | 63895 | 17.7464 | 5974.5923 | 2698 | 20 | 99.6021 | 121.7583 | 588.6132 | 100.7781 | 103.1055 | 556.4666 | 4.2427 | 87.6605 | 6.2139 | 0.75377 | 1.501 | 96.253 | 416.613 | 115.6833 | 64.6123 | 12.9009 | 1799.2232 | 24.3755 | 25.108 | 90.0288 | 40.0157 | 50.0042 | 90.2532 | 89.6835 | 88.3545 | 90.0607 | 79.8602 | 39.9486 | 95.0806 | 99.5873 | 90.6661 | 196.8751 | 84.5535 | 89.9684 | 0.0008111 | 90 | 0.82763 | -0.0006254 | 0.75375 | 9.8118 | 103.0903 | 103.8401 | 1.4982 | 19.008 | 86.7822 | 0.76121 | 134.3151 | 0.46617 | 0.44869 | 27.4008 | 19.0034 | 2.2759 | 3.8811 | 6.5106 | 6.6699 | 6.1266 | 5.1594 | 3.9209 | 4.2737 | 7.7832 | 1 | 4.8615 | 2.8884 | 1.0224 | 0.2 | 45.5178 | 38.8111 | 0.75377 | 134.3418 | 800.7777 | 505.7772 | 1.0064 | -0.002749 | 0.75585 | 0.75583 | 9.51 | 134124 | 833-0 | 8 | 105 | 12.55
2019-01-23 | 5:51 | 63925 | 17.7547 | 5974.6006 | 2728 | 20 | 99.6097 | 119.2321 | 587.2775 | 100.9377 | 103.0964 | 556.6423 | 4.1183 | 87.0745 | 6.2361 | 0.75328 | 1.5021 | 95.8491 | 414.6695 | 115.7672 | 64.8491 | 12.8932 | 1799.4467 | 24.3761 | 25.1247 | 90.0246 | 40.0016 | 49.9871 | 90.2551 | 89.6729 | 88.3574 | 90.0697 | 79.8333 | 39.918 | 95.0688 | 99.6279 | 90.6813 | 198.4766 | 83.9564 | 89.964 | 0.0008052 | 90 | 0.82763 | -0.0006254 | 0.75325 | 9.8846 | 103.1032 | 103.729 | 1.5039 | 19.0118 | 86.7081 | 0.75852 | 134.407 | 0.43791 | 0.42377 | 28.1708 | 19.0087 | 2.2927 | 3.8801 | 6.4271 | 6.6274 | 6.1092 | 5.1489 | 3.759 | 4.3002 | 7.7972 | 1 | 4.8342 | 2.9074 | 1.0322 | 0.2 | 45.8545 | 38.8009 | 0.75328 | 134.3508 | 794.4483 | 507.0585 | 1.0064 | -0.002749 | 0.75535 | 0.75533 | 9.5828 | 134124 | 833-0 | 8 | 105 | 12.55
2019-01-23 | 5:52 | 63955 | 17.7631 | 5974.6089 | 2758 | 20 | 99.6082 | 119.185 | 587.547 | 101.2804 | 102.921 | 556.4471 | 4.0851 | 86.7619 | 6.2728 | 0.75245 | 1.5055 | 95.5796 | 415.5183 | 115.7843 | 63.9929 | 12.8717 | 1800.168 | 24.396 | 24.9655 | 90.0006 | 40.0117 | 49.9725 | 90.2439 | 89.6815 | 88.3443 | 90.0537 | 79.8062 | 39.9018 | 95.063 | 99.6872 | 90.66 | 199.0983 | 83.6255 | 89.9627 | 0.0008017 | 90 | 0.82763 | -0.0006254 | 0.75243 | 10.005 | 102.9347 | 103.6897 | 1.5186 | 19.0734 | 86.7627 | 0.7536 | 134.4541 | 0.44549 | 0.43066 | 30.6707 | 19.0768 | 2.3103 | 3.8783 | 6.4756 | 6.5356 | 6.1136 | 5.1793 | 3.653 | 4.2942 | 7.8094 | 1 | 4.8928 | 2.9212 | 1.0423 | 0.2 | 46.2054 | 38.7834 | 0.75245 | 134.3656 | 804.1134 | 501.0326 | 1.0064 | -0.002749 | 0.75452 | 0.7545 | 9.7034 | 134124 | 833-0 | 8 | 105 | 12.55
2019-01-23 | 5:52 | 63985 | 17.7714 | 5974.6172 | 2788 | 20 | 99.6049 | 119.1581 | 587.6557 | 101.4467 | 102.7922 | 556.3534 | 4.2715 | 87.1482 | 6.2283 | 0.75237 | 1.5073 | 95.5433 | 415.5379 | 115.6303 | 63.6362 | 12.8523 | 1800.01 | 24.3935 | 24.9885 | 89.9812 | 39.9774 | 49.9692 | 90.2342 | 89.661 | 88.3664 | 90.0444 | 79.8114 | 39.9093 | 95.069 | 99.7464 | 90.6452 | 199.4027 | 84.0341 | 89.9476 | 0.0008051 | 90 | 0.82763 | -0.0006254 | 0.75234 | 10.0186 | 102.7744 | 103.8553 | 1.5038 | 18.9857 | 86.747 | 0.7575 | 134.3486 | 0.46529 | 0.44768 | 29.8375 | 18.9838 | 2.323 | 3.8749 | 6.6945 | 6.4544 | 6.1156 | 5.2045 | 3.704 | 4.3024 | 7.8166 | 1 | 4.8846 | 2.954 | 1.046 | 0.2 | 46.4599 | 38.7488 | 0.75237 | 134.3676 | 793.0567 | 501.6624 | 1.0064 | -0.002749 | 0.75444 | 0.7544 | 9.717 | 134124 | 833-0 | 8 | 105 | 12.55
2019-01-23 | 5:53 | 64015 | 17.7798 | 5974.6255 | 2818 | 20 | 99.6052 | 119.2201 | 588.0189 | 101.4804 | 102.9372 | 556.4758 | 4.291 | 86.7756 | 6.2618 | 0.75182 | 1.5073 | 95.5867 | 415.1893 | 115.8084 | 64.185 | 12.8394 | 1799.5792 | 24.3811 | 24.969 | 89.9839 | 39.9999 | 49.9689 | 90.2416 | 89.6743 | 88.3555 | 90.0237 | 79.8531 | 39.9626 | 95.069 | 99.8284 | 90.6394 | 197.6463 | 83.6447 | 89.9579 | 0.0008017 | 90 | 0.82763 | -0.0006254 | 0.75179 | 10.0982 | 102.9395 | 103.9082 | 1.5072 | 18.9617 | 86.7962 | 0.75486 | 134.4206 | 0.4651 | 0.44823 | 32.2756 | 18.9665 | 2.3464 | 3.8761 | 6.6819 | 6.3955 | 6.1303 | 5.2019 | 3.7177 | 4.2966 | 7.809 | 1 | 4.8922 | 2.9661 | 1.0478 | 0.2 | 46.928 | 38.7609 | 0.75182 | 134.3771 | 802.6626 | 496.5424 | 1.0064 | -0.002749 | 0.75388 | 0.75386 | 9.7966 | 134124 | 833-0 | 8 | 105 | 12.55
2019-01-23 | 5:53 | 64045 | 17.7881 | 5974.6338 | 2848 | 20 | 99.6052 | 119.2331 | 587.0984 | 101.3039 | 102.9685 | 556.3017 | 4.293 | 87.3705 | 6.2156 | 0.75204 | 1.4992 | 95.6016 | 414.7644 | 115.9216 | 64.3574 | 12.8497 | 1799.3672 | 24.3792 | 24.9245 | 89.9822 | 39.9852 | 49.9895 | 90.238 | 89.6675 | 88.3466 | 89.9927 | 79.8353 | 40.0208 | 95.0518 | 99.9204 | 90.6331 | 197.0535 | 84.2627 | 89.9527 | 0.000809 | 90 | 0.82763 | -0.0006254 | 0.75201 | 10.0659 | 102.9482 | 103.8904 | 1.4903 | 18.9057 | 86.751 | 0.76113 | 134.2943 | 0.46525 | 0.44782 | 26.6902 | 18.9009 | 2.3332 | 3.8829 | 6.7325 | 6.3373 | 6.1586 | 5.2162 | 3.674 | 4.2866 | 7.795 | 1 | 4.9201 | 2.9907 | 1.0357 | 0.2 | 46.6636 | 38.8291 | 0.75204 | 134.3733 | 784.5588 | 503.4319 | 1.0064 | -0.002749 | 0.75411 | 0.75408 | 9.7643 | 134124 | 833-0 | 8 | 105 | 12.55
2019-01-23 | 5:54 | 64075 | 17.7964 | 5974.6421 | 2878 | 20 | 99.6113 | 119.222 | 589.2603 | 101.3428 | 103.2602 | 557.0423 | 4.2604 | 87.6745 | 6.2112 | 0.75225 | 1.501 | 95.642 | 416.3903 | 116.1534 | 65.5804 | 12.8552 | 1799.4475 | 24.3679 | 24.914 | 89.9605 | 39.984 | 49.9808 | 90.2419 | 89.644 | 88.3411 | 89.973 | 79.8518 | 40.0615 | 95.0542 | 100.024 | 90.6378 | 196.7716 | 84.5689 | 89.9429 | 0.0008114 | 90 | 0.82763 | -0.0006254 | 0.75221 | 10.0373 | 103.2591 | 103.8826 | 1.4991 | 19.0004 | 86.7521 | 0.76047 | 134.2952 | 0.47137 | 0.45429 | 29.2222 | 19.0014 | 2.3006 | 3.8813 | 6.4842 | 6.2702 | 6.1757 | 5.2618 | 3.6383 | 4.3258 | 7.7807 | 1 | 4.9323 | 3.0234 | 1.0419 | 0.2 | 46.0118 | 38.8129 | 0.75225 | 134.37 | 807.8419 | 505.8625 | 1.0064 | -0.002749 | 0.75431 | 0.75428 | 9.7357 | 134124 | 833-0 | 8 | 105 | 12.55
2019-01-23 | 5:54 | 64105 | 17.8048 | 5974.6504 | 2908 | 20 | 99.6153 | 119.1963 | 588.248 | 101.2917 | 103.4417 | 556.5554 | 4.3725 | 87.6386 | 6.2179 | 0.75328 | 1.485 | 95.7315 | 416.1489 | 115.7119 | 66.0143 | 12.8177 | 1799.1618 | 24.3766 | 24.9864 | 89.9674 | 39.9544 | 49.9885 | 90.2539 | 89.6825 | 88.3266 | 89.9654 | 79.8712 | 40.0999 | 95.0513 | 100.1379 | 90.6212 | 196.3521 | 84.5297 | 89.9682 | 0.0008121 | 90 | 0.82763 | -0.0006254 | 0.75326 | 9.8831 | 103.426 | 103.9786 | 1.4815 | 18.797 | 86.7178 | 0.76125 | 134.2903 | 0.47017 | 0.45204 | 27.8599 | 18.792 | 2.2639 | 3.897 | 6.1553 | 6.2034 | 6.1875 | 5.2734 | 3.6941 | 4.3344 | 7.7639 | 1 | 4.9057 | 3.0298 | 1.0382 | 0.2 | 45.2783 | 38.9699 | 0.75328 | 134.3505 | 787.993 | 508.6516 | 1.0064 | -0.002749 | 0.75536 | 0.75534 | 9.5814 | 134124 | 833-0 | 8 | 105 | 12.55
2019-01-23 | 5:55 | 64135 | 17.8131 | 5974.6587 | 2938 | 20 | 99.6175 | 119.1945 | 588.5855 | 101.2385 | 103.2639 | 556.5669 | 4.3692 | 87.4317 | 6.2524 | 0.75424 | 1.5028 | 95.6083 | 415.7719 | 116.0471 | 66.374 | 12.8207 | 1800.3631 | 24.3887 | 24.96 | 89.9558 | 39.9497 | 50.0178 | 90.2531 | 89.6624 | 88.3285 | 89.9413 | 79.893 | 40.1439 | 95.0287 | 100.2435 | 90.62 | 195.7123 | 84.3055 | 89.9577 | 0.0008096 | 90 | 0.82763 | -0.0006254 | 0.75421 | 9.7451 | 103.2845 | 103.9897 | 1.5087 | 19.0492 | 86.7629 | 0.75756 | 134.3535 | 0.46158 | 0.44254 | 27.3076 | 19.0519 | 2.2583 | 3.8795 | 6.0257 | 6.1253 | 6.217 | 5.3111 | 3.7 | 4.4096 | 7.7417 | 1 | 4.9162 | 3.049 | 1.0203 | 0.2 | 45.1662 | 38.7953 | 0.75424 | 134.3338 | 803.5342 | 499.114 | 1.0064 | -0.002749 | 0.75631 | 0.75629 | 9.4433 | 134124 | 833-0 | 8 | 105 | 12.55
2019-01-23 | 5:55 | 64165 | 17.8214 | 5974.667 | 2968 | 20 | 99.6172 | 119.278 | 587.5437 | 101.1142 | 102.9793 | 556.2252 | 4.3608 | 86.48 | 6.2742 | 0.7539 | 1.4931 | 95.5436 | 414.9704 | 115.7824 | 65.1833 | 12.797 | 1799.9255 | 24.3674 | 24.8746 | 89.9491 | 40.0156 | 50.0009 | 90.2508 | 89.6875 | 88.3141 | 89.9223 | 79.86 | 40.1811 | 95.0177 | 100.3431 | 90.6311 | 195.4641 | 83.3429 | 89.9692 | 0.0008002 | 90 | 0.82763 | -0.0006254 | 0.75388 | 9.7936 | 102.9747 | 103.9842 | 1.5048 | 18.9985 | 86.722 | 0.7575 | 134.3831 | 0.45668 | 0.44073 | 26.8233 | 18.9989 | 2.2896 | 3.8898 | 6.1 | 6.0569 | 6.245 | 5.3475 | 3.6949 | 4.4107 | 7.7177 | 1 | 4.9603 | 3.0621 | 1.0301 | 0.2 | 45.791 | 38.8982 | 0.7539 | 134.3395 | 788.4136 | 501.2081 | 1.0064 | -0.002749 | 0.75597 | 0.75595 | 9.4918 | 134124 | 833-0 | 8 | 105 | 12.55
2019-01-23 | 5:56 | 64195 | 17.8298 | 5974.6753 | 2998 | 20 | 99.6183 | 119.2429 | 587.5418 | 101.1674 | 102.904 | 556.8366 | 4.4073 | 86.152 | 6.2758 | 0.75444 | 1.4882 | 95.5743 | 415.8093 | 115.8302 | 65.3954 | 12.7861 | 1799.4056 | 24.365 | 24.8627 | 89.9405 | 39.9708 | 49.9922 | 90.2553 | 89.7142 | 88.3163 | 89.9227 | 79.8608 | 40.2178 | 95.0157 | 100.4414 | 90.6183 | 195.2577 | 83.0141 | 89.9847 | 0.0007973 | 90 | 0.82763 | -0.0006254 | 0.75444 | 9.7122 | 102.9056 | 103.9992 | 1.4967 | 18.9104 | 86.7198 | 0.75808 | 134.3586 | 0.46973 | 0.45132 | 26.9506 | 18.9124 | 2.3155 | 3.8951 | 6.158 | 5.9882 | 6.2558 | 5.3924 | 3.7063 | 4.3914 | 7.6904 | 1 | 4.9841 | 3.0634 | 1.036 | 0.2 | 46.3109 | 38.951 | 0.75444 | 134.3292 | 803.5183 | 507.5241 | 1.0064 | -0.002749 | 0.75652 | 0.75651 | 9.4103 | 134124 | 833-0 | 8 | 105 | 12.55
2019-01-23 | 5:56 | 64225 | 17.8381 | 5974.6836 | 3028 | 20 | 99.6147 | 119.2895 | 586.5364 | 101.0344 | 102.8988 | 556.2005 | 4.4452 | 86.6868 | 6.2398 | 0.75395 | 1.5023 | 95.6488 | 414.4672 | 115.9193 | 64.6981 | 12.8104 | 1799.1124 | 24.3565 | 24.8896 | 89.9327 | 40.0095 | 50.0058 | 90.2559 | 89.6863 | 88.293 | 89.9254 | 79.9 | 40.2805 | 95.0124 | 100.5272 | 90.5961 | 194.2978 | 83.5669 | 89.9711 | 0.0008021 | 90 | 0.82763 | -0.0006254 | 0.75393 | 9.7859 | 102.8994 | 104.0601 | 1.5055 | 19.0326 | 86.7737 | 0.75852 | 134.3504 | 0.46002 | 0.44401 | 27.0185 | 19.0318 | 2.3163 | 3.8791 | 6.2304 | 5.9285 | 6.2649 | 5.4387 | 3.7631 | 4.427 | 7.6517 | 1 | 4.9946 | 3.0821 | 1.028 | 0.2 | 46.3254 | 38.7905 | 0.75395 | 134.3385 | 793.9059 | 505.0783 | 1.0064 | -0.002749 | 0.75602 | 0.75601 | 9.484 | 134124 | 833-0 | 8 | 105 | 12.55
2019-01-23 | 5:57 | 64255 | 17.8464 | 5974.6919 | 3058 | 20 | 99.6159 | 119.3546 | 586.9593 | 101.0767 | 102.8445 | 556.5953 | 4.4424 | 86.8178 | 6.235 | 0.75317 | 1.502 | 95.7234 | 414.2432 | 115.5835 | 64.8081 | 12.83 | 1799.2857 | 24.382 | 24.9339 | 89.9238 | 40.0236 | 50.0349 | 90.2545 | 89.6875 | 88.313 | 89.9256 | 79.9289 | 40.3217 | 95.0108 | 100.6168 | 90.5897 | 193.8824 | 83.7003 | 89.971 | 0.0008031 | 90 | 0.82763 | -0.0006254 | 0.75315 | 9.8996 | 102.8448 | 104.0596 | 1.502 | 18.9678 | 86.7346 | 0.7577 | 134.3792 | 0.46383 | 0.44616 | 29.344 | 18.9671 | 2.3235 | 3.8779 | 6.3496 | 5.8723 | 6.2746 | 5.4931 | 3.7794 | 4.4326 | 7.6144 | 1 | 4.9917 | 3.0936 | 1.0089 | 0.2 | 46.4708 | 38.7795 | 0.75317 | 134.3525 | 792.8669 | 503.6769 | 1.0064 | -0.002749 | 0.75524 | 0.75522 | 9.5979 | 134124 | 833-0 | 8 | 105 | 12.55
2019-01-23 | 5:57 | 64285 | 17.8547 | 5974.7007 | 3088 | 20 | 99.6139 | 119.5674 | 588.5846 | 100.9428 | 103.0159 | 556.3338 | 4.4559 | 87.0851 | 6.2258 | 0.75212 | 1.501 | 95.6966 | 415.8448 | 115.6895 | 65.9123 | 12.8516 | 1799.5898 | 24.3849 | 24.9606 | 89.9115 | 40.0442 | 50.0384 | 90.2597 | 89.6783 | 88.3018 | 89.9349 | 79.9163 | 40.3611 | 95.0084 | 100.7011 | 90.5797 | 193.6755 | 83.9722 | 89.969 | 0.0008059 | 90 | 0.82763 | -0.0006254 | 0.7521 | 10.0537 | 103.0163 | 104.0667 | 1.5001 | 18.9646 | 86.7341 | 0.75855 | 134.404 | 0.46917 | 0.44582 | 28.8473 | 18.9674 | 2.3251 | 3.8785 | 6.3396 | 5.8013 | 6.2778 | 5.5573 | 3.7961 | 4.3929 | 7.5739 | 1 | 4.9857 | 3.112 | 1.0047 | 0.2 | 46.5011 | 38.7846 | 0.75212 | 134.3715 | 806.5508 | 503.5934 | 1.0064 | -0.002749 | 0.75418 | 0.75416 | 9.7521 | 134124 | 833-0 | 8 | 105 | 12.55
2019-01-23 | 5:58 | 64315 | 17.8631 | 5974.709 | 3118 | 20 | 99.6098 | 119.9869 | 588.4877 | 100.9432 | 103.1104 | 556.4783 | 4.5145 | 86.7061 | 6.2826 | 0.75167 | 1.5034 | 95.6878 | 416.4539 | 115.8074 | 65.5338 | 12.8678 | 1800.3838 | 24.3962 | 24.9428 | 89.9044 | 40.0043 | 50.0486 | 90.2668 | 89.6928 | 88.2917 | 89.9395 | 79.9147 | 40.3996 | 95.0084 | 100.7844 | 90.5873 | 193.4595 | 83.5648 | 89.9798 | 0.0008015 | 90 | 0.82763 | -0.0006254 | 0.75165 | 10.1187 | 103.1019 | 104.1216 | 1.5165 | 19.1489 | 86.74 | 0.7576 | 134.4 | 0.45917 | 0.44312 | 25.4386 | 19.1481 | 2.3391 | 3.8786 | 6.2727 | 5.7315 | 6.2849 | 5.6234 | 3.8519 | 4.2027 | 7.5303 | 1 | 4.9983 | 3.1119 | 0.99625 | 0.2 | 46.7823 | 38.786 | 0.75167 | 134.3792 | 801.6826 | 504.127 | 1.0064 | -0.002749 | 0.75373 | 0.75372 | 9.8171 | 134124 | 833-0 | 8 | 105 | 12.55
2019-01-23 | 5:58 | 64345 | 17.8714 | 5974.7173 | 3148 | 20 | 99.6069 | 120.411 | 588.0259 | 100.8536 | 103.0786 | 556.7032 | 4.4817 | 87.3622 | 6.2258 | 0.7515 | 1.5052 | 95.6255 | 415.1785 | 115.73 | 65.4029 | 12.8733 | 1799.7958 | 24.3824 | 24.9787 | 89.898 | 39.9724 | 50.0242 | 90.2673 | 89.6887 | 88.2872 | 89.9421 | 79.9132 | 40.4224 | 95.0133 | 100.8542 | 90.5796 | 193.1516 | 84.2493 | 89.978 | 0.0008085 | 90 | 0.82763 | -0.0006254 | 0.75148 | 10.1437 | 103.0788 | 104.0823 | 1.4976 | 18.8461 | 86.7548 | 0.75504 | 134.4016 | 0.47609 | 0.4577 | 33.8903 | 18.8488 | 2.319 | 3.8739 | 6.1745 | 5.6622 | 6.2917 | 5.691 | 3.8439 | 4.0706 | 7.4881 | 1 | 4.9882 | 3.1229 | 1.0084 | 0.2 | 46.3809 | 38.7388 | 0.7515 | 134.3823 | 789.7746 | 497.3287 | 1.0064 | -0.002749 | 0.75356 | 0.75354 | 9.8422 | 134124 | 833-0 | 8 | 105 | 12.55
2019-01-23 | 5:59 | 64375 | 17.8797 | 5974.7256 | 3178 | 20 | 99.6079 | 120.6115 | 587.8585 | 100.8716 | 103.0526 | 557.0037 | 4.4999 | 87.4309 | 6.2121 | 0.7515 | 1.4792 | 95.5909 | 414.8315 | 115.5783 | 65.2845 | 12.879 | 1799.1495 | 24.3676 | 24.9594 | 89.8918 | 40.0091 | 50.0294 | 90.2633 | 89.7086 | 88.2689 | 89.9528 | 79.9194 | 40.4479 | 95.0056 | 100.9131 | 90.5621 | 193.0029 | 84.3249 | 89.986 | 0.0008093 | 90 | 0.82763 | -0.0006254 | 0.7515 | 10.1419 | 103.0602 | 104.1059 | 1.4677 | 18.559 | 86.7499 | 0.75871 | 134.3563 | 0.48217 | 0.46413 | 31.748 | 18.5435 | 2.3031 | 3.8991 | 6.0706 | 5.5949 | 6.2891 | 5.7606 | 3.8822 | 3.9153 | 7.4427 | 1 | 5.0039 | 3.1269 | 1.0032 | 0.2 | 46.0613 | 38.9909 | 0.7515 | 134.3819 | 798.7692 | 495.9883 | 1.0064 | -0.002749 | 0.75357 | 0.75356 | 9.8404 | 134124 | 833-0 | 8 | 105 | 12.55
2019-01-23 | 5:59 | 64405 | 17.8881 | 5974.7339 | 3208 | 20 | 99.6098 | 120.7673 | 588.0908 | 100.8073 | 103.0474 | 556.2469 | 4.4957 | 87.437 | 6.2235 | 0.75147 | 1.501 | 95.6242 | 416.4029 | 115.4649 | 65.5099 | 12.8935 | 1799.914 | 24.3915 | 25.0194 | 89.8971 | 40.0394 | 50.0047 | 90.2561 | 89.682 | 88.2827 | 89.9546 | 79.9797 | 40.4759 | 95 | 100.9627 | 90.5675 | 192.5206 | 84.3252 | 89.969 | 0.0008088 | 90 | 0.82763 | -0.0006254 | 0.75145 | 10.1485 | 103.0463 | 104.1053 | 1.4964 | 18.9044 | 86.737 | 0.75797 | 134.3573 | 0.47493 | 0.45571 | 30.8418 | 18.9008 | 2.308 | 3.8781 | 6.0665 | 5.5356 | 6.2957 | 5.8168 | 3.9152 | 3.7617 | 7.394 | 1 | 4.9797 | 3.1408 | 1.0183 | 0.2 | 46.1606 | 38.7809 | 0.75147 | 134.3831 | 808.0334 | 505.1624 | 1.0064 | -0.002749 | 0.75353 | 0.75351 | 9.847 | 134124 | 833-0 | 8 | 105 | 12.55
2019-01-23 | 6:00 | 64435 | 17.8964 | 5974.7422 | 3238 | 20 | 99.6082 | 120.9237 | 587.5525 | 100.8305 | 103.0536 | 556.5519 | 4.5085 | 87.2552 | 6.2318 | 0.75104 | 1.4987 | 95.6204 | 414.6468 | 115.3479 | 66.5 | 12.9021 | 1799.3149 | 24.3738 | 25.1099 | 89.8868 | 40.0141 | 50.0028 | 90.2546 | 89.6957 | 88.2795 | 89.9495 | 79.9593 | 40.4999 | 94.9937 | 101.0223 | 90.565 | 192.5984 | 84.1393 | 89.9752 | 0.0008081 | 90 | 0.82763 | -0.0006254 | 0.75102 | 10.2115 | 103.063 | 104.1133 | 1.5043 | 18.9995 | 86.7331 | 0.75779 | 134.4247 | 0.45285 | 0.44009 | 28.477 | 19.001 | 2.2934 | 3.8809 | 5.9935 | 5.4764 | 6.3063 | 5.895 | 3.9474 | 3.6812 | 7.344 | 1 | 4.9296 | 3.1458 | 1.0196 | 0.2 | 45.8677 | 38.8094 | 0.75104 | 134.3907 | 794.8305 | 501.562 | 1.0064 | -0.002749 | 0.7531 | 0.75308 | 9.91 | 134124 | 833-0 | 8 | 105 | 12.55
2019-01-23 | 6:00 | 64465 | 17.9048 | 5974.7505 | 3268 | 20 | 99.6067 | 121.1397 | 587.4728 | 100.7007 | 102.8839 | 556.6402 | 4.5261 | 86.8774 | 6.2412 | 0.75138 | 1.4958 | 95.59 | 414.8237 | 115.6829 | 64.868 | 12.9331 | 1799.4342 | 24.3612 | 24.9282 | 89.8803 | 40.0028 | 49.9797 | 90.2474 | 89.6609 | 88.2533 | 89.9616 | 79.9577 | 40.5239 | 94.9875 | 101.0716 | 90.5535 | 192.1587 | 83.7568 | 89.9541 | 0.0008041 | 90 | 0.82763 | -0.0006254 | 0.75135 | 10.1628 | 102.8908 | 104.1462 | 1.5011 | 18.9807 | 86.7531 | 0.75866 | 134.3709 | 0.48057 | 0.4594 | 29.3886 | 18.9843 | 2.2964 | 3.8841 | 6.0759 | 5.4147 | 6.3009 | 5.9755 | 4.0074 | 3.584 | 7.2922 | 1 | 4.9996 | 3.1737 | 1.0331 | 0.2 | 45.9288 | 38.841 | 0.75138 | 134.3851 | 806.8951 | 497.47 | 1.0064 | -0.002749 | 0.75344 | 0.75341 | 9.8613 | 134124 | 833-0 | 8 | 105 | 12.55
2019-01-23 | 6:01 | 64495 | 17.9131 | 5974.7588 | 3298 | 20 | 99.6075 | 121.3114 | 587.2537 | 100.7151 | 102.7419 | 556.436 | 4.5166 | 86.8796 | 6.2422 | 0.75157 | 1.4929 | 95.6755 | 414.8288 | 115.5749 | 64.7216 | 12.9633 | 1800.086 | 24.3608 | 25.0258 | 89.8732 | 40.0101 | 49.976 | 90.2562 | 89.6777 | 88.2438 | 89.9564 | 79.9769 | 40.5443 | 94.982 | 101.1472 | 90.5581 | 191.923 | 83.7585 | 89.9669 | 0.0008037 | 90 | 0.82763 | -0.0006254 | 0.75155 | 10.1343 | 102.7394 | 104.1301 | 1.4863 | 18.7177 | 86.7093 | 0.75563 | 134.3775 | 0.47829 | 0.45991 | 34.1664 | 18.7179 | 2.3094 | 3.886 | 6.2767 | 5.3585 | 6.3114 | 6.0607 | 4.032 | 3.5342 | 7.239 | 1 | 4.9632 | 3.1881 | 1.0374 | 0.2 | 46.188 | 38.8603 | 0.75157 | 134.3814 | 790.0701 | 510.241 | 1.0064 | -0.002749 | 0.75363 | 0.75361 | 9.8327 | 134124 | 833-0 | 8 | 105 | 12.55
2019-01-23 | 6:01 | 64525 | 17.9214 | 5974.7671 | 3328 | 20 | 99.6109 | 121.4487 | 588.1397 | 100.7475 | 102.9965 | 556.6944 | 4.5229 | 87.2457 | 6.2143 | 0.75244 | 1.4841 | 95.8103 | 415.4606 | 115.6643 | 66.1055 | 12.9584 | 1799.8092 | 24.3552 | 24.9436 | 89.8784 | 40.0015 | 49.9594 | 90.26 | 89.6814 | 88.2441 | 89.9602 | 79.9529 | 40.5473 | 94.9608 | 101.2214 | 90.5468 | 191.7574 | 84.1386 | 89.9707 | 0.0008081 | 90 | 0.82763 | -0.0006254 | 0.75242 | 10.0062 | 102.9851 | 104.1214 | 1.4811 | 18.7884 | 86.7453 | 0.76111 | 134.3069 | 0.46798 | 0.45192 | 27.68 | 18.7875 | 2.3154 | 3.8945 | 6.3103 | 5.3155 | 6.315 | 6.1289 | 4.0588 | 3.5069 | 7.1894 | 1 | 5.0007 | 3.2021 | 1.0492 | 0.2 | 46.3075 | 38.9449 | 0.75244 | 134.3656 | 803.365 | 513.063 | 1.0064 | -0.002749 | 0.75451 | 0.75449 | 9.7045 | 134124 | 833-0 | 8 | 105 | 12.55
2019-01-23 | 6:02 | 64555 | 17.9298 | 5974.7754 | 3358 | 20 | 99.6065 | 121.428 | 587.7679 | 100.6499 | 103.0121 | 556.3524 | 4.5206 | 87.2112 | 6.2285 | 0.75266 | 1.5006 | 95.8118 | 414.8624 | 115.6004 | 65.7568 | 12.9816 | 1799.4259 | 24.3699 | 25.0465 | 89.869 | 40.0192 | 49.9664 | 90.2535 | 89.6651 | 88.2344 | 89.9567 | 79.9544 | 40.5558 | 94.9506 | 101.3 | 90.5322 | 191.6015 | 84.0969 | 89.9593 | 0.0008074 | 90 | 0.82763 | -0.0006254 | 0.75264 | 9.9748 | 103.0134 | 104.13 | 1.5026 | 19.0181 | 86.7831 | 0.7594 | 134.3346 | 0.45872 | 0.43911 | 27.0718 | 19.0194 | 2.3106 | 3.8782 | 6.2817 | 5.2611 | 6.3237 | 6.2134 | 4.1008 | 3.4436 | 7.1377 | 1 | 4.9604 | 3.2272 | 1.0473 | 0.2 | 46.2127 | 38.7821 | 0.75266 | 134.362 | 787.0743 | 507.2904 | 1.0064 | -0.002749 | 0.75473 | 0.7547 | 9.6731 | 134124 | 833-0 | 8 | 105 | 12.55
2019-01-23 | 6:02 | 64585 | 17.9381 | 5974.7837 | 3388 | 20 | 99.6049 | 121.391 | 587.201 | 100.8051 | 102.9635 | 556.696 | 4.5589 | 86.8747 | 6.2549 | 0.75263 | 1.4989 | 95.8938 | 414.9495 | 115.8108 | 65.8033 | 12.9843 | 1799.94 | 24.3469 | 25.0714 | 89.8586 | 39.9959 | 49.9778 | 90.2458 | 89.6826 | 88.2276 | 89.9522 | 79.9693 | 40.5701 | 94.9357 | 101.3901 | 90.5396 | 191.4248 | 83.7472 | 89.9642 | 0.0008024 | 90 | 0.82763 | -0.0006254 | 0.75261 | 9.9785 | 102.9683 | 104.1671 | 1.4997 | 18.955 | 86.704 | 0.75834 | 134.3595 | 0.46074 | 0.4448 | 26.3058 | 18.9517 | 2.3234 | 3.8809 | 6.3148 | 5.2185 | 6.3344 | 6.3074 | 4.1671 | 3.4166 | 7.0838 | 1 | 4.9406 | 3.2386 | 1.0414 | 0.2 | 46.4683 | 38.8093 | 0.75263 | 134.3623 | 804.93 | 503.1985 | 1.0064 | -0.002749 | 0.7547 | 0.75468 | 9.6768 | 134124 | 833-0 | 8 | 105 | 12.55
2019-01-23 | 6:03 | 64615 | 17.9464 | 5974.792 | 3418 | 20 | 99.5988 | 121.5473 | 588.1873 | 101.0077 | 103.1066 | 556.8136 | 4.5513 | 87.2192 | 6.235 | 0.75327 | 1.4976 | 95.9205 | 416.2528 | 115.7833 | 66.0873 | 12.9911 | 1799.3093 | 24.3444 | 25.1226 | 89.8562 | 40.0038 | 49.9685 | 90.2371 | 89.6675 | 88.2103 | 89.9424 | 79.999 | 40.5793 | 94.9156 | 101.4806 | 90.5309 | 191.1209 | 84.1017 | 89.9523 | 0.0008069 | 90 | 0.82763 | -0.0006254 | 0.75324 | 9.8873 | 103.1125 | 104.1485 | 1.502 | 19.0113 | 86.7493 | 0.75945 | 134.3589 | 0.46019 | 0.44355 | 28.3273 | 19.011 | 2.2984 | 3.8816 | 6.2056 | 5.1948 | 6.3517 | 6.3972 | 4.1946 | 3.4548 | 7.0301 | 1 | 4.9067 | 3.267 | 1.0497 | 0.2 | 45.9687 | 38.816 | 0.75327 | 134.3514 | 790.6565 | 504.3949 | 1.0064 | -0.002749 | 0.75534 | 0.75531 | 9.5855 | 134124 | 833-0 | 8 | 105 | 12.55
2019-01-23 | 6:03 | 64645 | 17.9548 | 5974.8003 | 3448 | 20 | 99.6018 | 121.64 | 587.1777 | 101.2642 | 102.8591 | 556.4859 | 4.5379 | 86.7231 | 6.27 | 0.75322 | 1.5118 | 95.8548 | 414.5837 | 115.6476 | 64.9699 | 13.019 | 1799.7034 | 24.3519 | 25.0829 | 89.8544 | 40.0268 | 49.9819 | 90.249 | 89.6615 | 88.2192 | 89.9304 | 79.9812 | 40.6053 | 94.9238 | 101.5888 | 90.5279 | 190.9833 | 83.588 | 89.9552 | 0.0008016 | 90 | 0.82763 | -0.0006254 | 0.75319 | 9.8939 | 102.8592 | 104.1302 | 1.5181 | 19.1404 | 86.7872 | 0.7565 | 134.3755 | 0.46346 | 0.44781 | 27.0389 | 19.1438 | 2.3108 | 3.8688 | 6.35 | 5.1728 | 6.3716 | 6.4899 | 4.2216 | 3.4017 | 6.9707 | 1 | 4.9055 | 3.2876 | 1.0429 | 0.2 | 46.2161 | 38.6878 | 0.75322 | 134.3521 | 792.6174 | 496.6761 | 1.0064 | -0.002749 | 0.75529 | 0.75526 | 9.5922 | 134124 | 833-0 | 8 | 105 | 12.55
2019-01-23 | 6:04 | 64675 | 17.9631 | 5974.8086 | 3478 | 20 | 99.6033 | 121.6627 | 587.5957 | 101.4256 | 102.8668 | 556.7126 | 4.5387 | 86.997 | 6.2399 | 0.75328 | 1.4848 | 95.8399 | 415.0105 | 115.577 | 65.1595 | 13.0147 | 1799.3337 | 24.3849 | 24.9673 | 89.8476 | 39.9818 | 50.0087 | 90.2605 | 89.6824 | 88.2025 | 89.9237 | 79.9535 | 40.6231 | 94.9152 | 101.7101 | 90.5228 | 190.9227 | 83.877 | 89.9714 | 0.0008046 | 90 | 0.82763 | -0.0006254 | 0.75326 | 9.8837 | 102.8656 | 104.1487 | 1.4828 | 18.7294 | 86.7906 | 0.75785 | 134.368 | 0.47339 | 0.4557 | 30.8961 | 18.728 | 2.3101 | 3.8865 | 6.4635 | 5.1476 | 6.3891 | 6.586 | 4.2777 | 3.3897 | 6.9111 | 1 | 4.9486 | 3.3029 | 1.0269 | 0.2 | 46.2027 | 38.8648 | 0.75328 | 134.3505 | 803.286 | 494.8628 | 1.0064 | -0.002749 | 0.75535 | 0.75533 | 9.582 | 134124 | 833-0 | 8 | 105 | 12.55
2019-01-23 | 6:04 | 64705 | 17.9714 | 5974.8169 | 3508 | 20 | 99.6029 | 121.6795 | 588.0263 | 101.4421 | 102.8876 | 556.7735 | 4.5566 | 87.2821 | 6.2331 | 0.75267 | 1.5079 | 95.901 | 416.1006 | 115.6737 | 65.1532 | 13.0137 | 1799.5545 | 24.4031 | 25.1365 | 89.8718 | 39.9923 | 49.9931 | 90.2618 | 89.6617 | 88.2007 | 89.8899 | 79.9707 | 40.6372 | 94.9279 | 101.8198 | 90.5431 | 190.9032 | 84.1655 | 89.9618 | 0.000807 | 90 | 0.82763 | -0.0006254 | 0.75265 | 9.9732 | 102.8883 | 104.151 | 1.5097 | 19.0984 | 86.7112 | 0.75904 | 134.374 | 0.46828 | 0.45006 | 27.5687 | 19.0986 | 2.3144 | 3.8764 | 6.5398 | 5.1361 | 6.4331 | 6.6439 | 4.319 | 3.4013 | 6.851 | 1 | 4.8759 | 3.322 | 1.0364 | 0.2 | 46.2886 | 38.7644 | 0.75267 | 134.3617 | 800.3038 | 503.9825 | 1.0064 | -0.002749 | 0.75474 | 0.75472 | 9.6716 | 134124 | 833-0 | 8 | 105 | 12.55
2019-01-23 | 6:05 | 64735 | 17.9797 | 5974.8257 | 3538 | 20 | 99.6029 | 121.5969 | 587.2166 | 101.324 | 102.9718 | 556.6114 | 4.5558 | 87.0848 | 6.2241 | 0.75254 | 1.5054 | 95.9076 | 414.9928 | 115.6601 | 65.0431 | 13.0035 | 1800.0059 | 24.4228 | 25.0695 | 89.8792 | 40.0282 | 49.9958 | 90.2871 | 89.7064 | 88.1884 | 89.8772 | 79.965 | 40.6347 | 94.9387 | 101.9155 | 90.5511 | 190.8333 | 83.9727 | 89.9967 | 0.0008058 | 90 | 0.82763 | -0.0006254 | 0.75254 | 9.989 | 102.9727 | 104.1624 | 1.4984 | 18.9326 | 86.7411 | 0.75812 | 134.342 | 0.4749 | 0.45919 | 29.618 | 18.9357 | 2.3188 | 3.8771 | 6.5744 | 5.1239 | 6.4619 | 6.7038 | 4.3691 | 3.3507 | 6.7943 | 1 | 4.8841 | 3.3063 | 1.0345 | 0.2 | 46.3751 | 38.7707 | 0.75254 | 134.363 | 806.8105 | 503.8748 | 1.0064 | -0.002749 | 0.75461 | 0.75461 | 9.6874 | 134124 | 833-0 | 8 | 105 | 12.55
2019-01-23 | 6:05 | 64765 | 17.9881 | 5974.834 | 3568 | 20 | 99.607 | 121.6196 | 587.9785 | 101.2775 | 103.0846 | 556.9378 | 4.5531 | 87.4098 | 6.2247 | 0.75234 | 1.5031 | 95.9899 | 415.0471 | 115.571 | 66.447 | 12.9994 | 1799.7888 | 24.3887 | 24.9161 | 89.9343 | 39.9911 | 49.978 | 90.323 | 89.7423 | 88.168 | 89.8407 | 79.9289 | 40.6422 | 94.9562 | 101.9828 | 90.5682 | 190.6742 | 84.2974 | 90.0326 | 0.0008085 | 90 | 0.82763 | -0.0006254 | 0.75236 | 10.0148 | 103.0727 | 104.1645 | 1.5031 | 19.0131 | 86.7193 | 0.75894 | 134.3741 | 0.46951 | 0.4512 | 27.9874 | 19.0128 | 2.3063 | 3.8775 | 6.5479 | 5.121 | 6.5164 | 6.6878 | 4.4107 | 3.3857 | 6.735 | 1 | 4.9463 | 3.2763 | 1.0469 | 0.2 | 46.1261 | 38.7751 | 0.75234 | 134.3654 | 787.9351 | 508.0461 | 1.0064 | -0.002749 | 0.75441 | 0.75443 | 9.7132 | 134124 | 833-0 | 8 | 105 | 12.55
2019-01-23 | 6:06 | 64795 | 17.9964 | 5974.8423 | 3598 | 20 | 99.6124 | 121.6518 | 587.4893 | 101.2844 | 103.1651 | 556.5628 | 4.5375 | 87.4536 | 6.2296 | 0.75238 | 1.4988 | 95.9583 | 414.9236 | 115.303 | 66.2955 | 13.0074 | 1799.6019 | 24.3866 | 24.8628 | 89.9432 | 40.0097 | 49.9894 | 90.3417 | 89.7717 | 88.1574 | 89.8233 | 79.9139 | 40.6359 | 94.9816 | 101.9862 | 90.5647 | 190.671 | 84.3388 | 90.0567 | 0.0008087 | 90 | 0.82763 | -0.0006254 | 0.75242 | 10.0065 | 103.1612 | 104.1501 | 1.4993 | 18.9663 | 86.7513 | 0.75902 | 134.3498 | 0.46662 | 0.44879 | 27.5949 | 18.9638 | 2.2773 | 3.8786 | 6.41 | 5.1022 | 6.5569 | 6.7126 | 4.4406 | 3.3749 | 6.6791 | 1 | 4.9894 | 3.2392 | 1.0404 | 0.2 | 45.5468 | 38.786 | 0.75238 | 134.3639 | 796.1886 | 503.7294 | 1.0064 | -0.002749 | 0.75445 | 0.75449 | 9.7049 | 134124 | 833-0 | 8 | 105 | 12.55
2019-01-23 | 6:06 | 64825 | 18.0047 | 5974.8506 | 3628 | 20 | 99.6181 | 121.6616 | 587.076 | 101.1465 | 103.0347 | 556.6644 | 4.5211 | 87.3039 | 6.2219 | 0.7521 | 1.5 | 95.9426 | 415.1454 | 115.3511 | 65.8938 | 13.0164 | 1799.2812 | 24.3776 | 25.0605 | 89.9567 | 39.9524 | 49.9735 | 90.353 | 89.7681 | 88.1843 | 89.8195 | 79.9405 | 40.6462 | 94.9863 | 101.951 | 90.5848 | 190.6804 | 84.193 | 90.0606 | 0.0008078 | 90 | 0.82763 | -0.0006254 | 0.75213 | 10.0483 | 103.0463 | 104.147 | 1.4858 | 18.6983 | 86.7893 | 0.7551 | 134.4058 | 0.46756 | 0.44953 | 32.1979 | 18.6986 | 2.2418 | 3.8776 | 6.3688 | 5.0824 | 6.5885 | 6.728 | 4.4812 | 3.3531 | 6.619 | 1 | 4.9121 | 3.2143 | 1.0517 | 0.2 | 44.8366 | 38.7765 | 0.7521 | 134.3689 | 796.0126 | 503.8547 | 1.0064 | -0.002749 | 0.75416 | 0.7542 | 9.7467 | 134124 | 833-0 | 8 | 105 | 12.55
2019-01-23 | 6:07 | 64855 | 18.0131 | 5974.8589 | 3658 | 20 | 99.6169 | 121.6614 | 587.9979 | 101.1331 | 103.1347 | 556.7338 | 4.5228 | 86.6575 | 6.2574 | 0.75177 | 1.5135 | 95.9145 | 415.0046 | 115.549 | 66.0144 | 13.0133 | 1799.9691 | 24.3981 | 25.1339 | 89.9758 | 39.9959 | 49.9941 | 90.3632 | 89.7816 | 88.1754 | 89.8172 | 79.9605 | 40.6466 | 95.0039 | 101.8807 | 90.5982 | 190.8284 | 83.5288 | 90.0724 | 0.0008013 | 90 | 0.82763 | -0.0006254 | 0.75181 | 10.0952 | 103.1379 | 104.129 | 1.5185 | 19.1159 | 86.8258 | 0.75534 | 134.4011 | 0.45889 | 0.44018 | 26.7293 | 19.1196 | 2.2813 | 3.8741 | 6.2236 | 5.0679 | 6.6174 | 6.7254 | 4.5058 | 3.3281 | 6.5607 | 1 | 4.8743 | 3.1689 | 1.0403 | 0.2 | 45.6267 | 38.7413 | 0.75177 | 134.3745 | 796.9646 | 498.4995 | 1.0064 | -0.002749 | 0.75383 | 0.75388 | 9.7937 | 134124 | 833-0 | 8 | 105 | 12.55
2019-01-23 | 6:07 | 64885 | 18.0214 | 5974.8672 | 3688 | 20 | 99.619 | 121.6018 | 586.901 | 101.2489 | 102.8525 | 556.5953 | 4.5712 | 86.6851 | 6.2638 | 0.75108 | 1.5112 | 95.9047 | 414.2399 | 115.7655 | 64.8499 | 12.9988 | 1800.2346 | 24.3679 | 25.0127 | 89.9772 | 40.0004 | 49.9857 | 90.3749 | 89.796 | 88.1781 | 89.7891 | 79.9555 | 40.6589 | 95.0006 | 101.7724 | 90.6112 | 190.8122 | 83.5532 | 90.0855 | 0.0008007 | 90 | 0.82763 | -0.0006254 | 0.75113 | 10.1951 | 102.8569 | 104.1898 | 1.5146 | 19.0422 | 86.8103 | 0.75436 | 134.4459 | 0.4541 | 0.43897 | 27.4902 | 19.0402 | 2.3343 | 3.8738 | 6.3263 | 5.062 | 6.6724 | 6.7368 | 4.5963 | 3.3129 | 6.4987 | 1 | 4.9022 | 3.1236 | 1.0451 | 0.2 | 46.6866 | 38.7384 | 0.75108 | 134.3864 | 798.731 | 499.8083 | 1.0064 | -0.002749 | 0.75314 | 0.75319 | 9.8937 | 134124 | 833-0 | 8 | 105 | 12.55
2019-01-23 | 6:08 | 64915 | 18.0298 | 5974.8755 | 3718 | 20 | 99.6212 | 121.6072 | 587.6212 | 101.1637 | 102.7963 | 556.7515 | 4.5228 | 86.9592 | 6.2428 | 0.75023 | 1.514 | 95.931 | 415.8612 | 115.8618 | 65.1858 | 13.0016 | 1799.7493 | 24.3645 | 24.9696 | 90.001 | 40.0184 | 49.9824 | 90.3679 | 89.7822 | 88.1917 | 89.79 | 79.9531 | 40.6521 | 95.0172 | 101.6392 | 90.6098 | 190.7049 | 83.8378 | 90.0751 | 0.0008039 | 90 | 0.82763 | -0.0006254 | 0.75028 | 10.3206 | 102.7949 | 104.1424 | 1.5165 | 19.1246 | 86.7932 | 0.75666 | 134.4352 | 0.45315 | 0.44011 | 26.9751 | 19.1313 | 2.3472 | 3.8726 | 6.4866 | 5.0542 | 6.7033 | 6.7139 | 4.6048 | 3.3282 | 6.4413 | 1 | 4.9197 | 3.0928 | 1.0484 | 0.2 | 46.9438 | 38.726 | 0.75023 | 134.402 | 798.3806 | 505.8575 | 1.0064 | -0.002749 | 0.75229 | 0.75233 | 10.0193 | 134124 | 833-0 | 8 | 105 | 12.55
2019-01-23 | 6:08 | 64945 | 18.0381 | 5974.8838 | 3748 | 20 | 99.6172 | 121.6216 | 586.8681 | 101.0535 | 102.9149 | 556.808 | 4.5637 | 87.2194 | 6.2264 | 0.75033 | 1.509 | 96.0209 | 414.4948 | 115.6967 | 65.242 | 12.9947 | 1799.6762 | 24.3809 | 25.0617 | 90.0026 | 40.0312 | 49.997 | 90.3646 | 89.7743 | 88.2327 | 89.7984 | 79.9732 | 40.6505 | 95.0287 | 101.4796 | 90.6136 | 190.6741 | 84.1062 | 90.0695 | 0.0008058 | 90 | 0.82763 | -0.0006254 | 0.75037 | 10.3066 | 102.9102 | 104.1778 | 1.5098 | 19.0892 | 86.8292 | 0.7586 | 134.3645 | 0.46204 | 0.44484 | 26.5635 | 19.0898 | 2.3446 | 3.8734 | 6.5575 | 5.0521 | 6.7274 | 6.711 | 4.6763 | 3.3156 | 6.3826 | 1 | 4.8795 | 3.0627 | 1.0403 | 0.2 | 46.8915 | 38.7337 | 0.75033 | 134.4004 | 803.0732 | 510.0238 | 1.0064 | -0.002749 | 0.75238 | 0.75243 | 10.0053 | 134124 | 833-0 | 8 | 105 | 12.55
2019-01-23 | 6:09 | 64975 | 18.0464 | 5974.8921 | 3778 | 20 | 99.6167 | 121.5538 | 586.6945 | 101.0962 | 102.9885 | 557.0127 | 4.5548 | 87.1496 | 6.2329 | 0.75036 | 1.5036 | 96.0669 | 413.866 | 115.6793 | 65.1131 | 12.9777 | 1799.9538 | 24.3829 | 25.0955 | 90.0118 | 40.0146 | 50.0132 | 90.3688 | 89.7793 | 88.2708 | 89.8228 | 79.9938 | 40.6476 | 95.0232 | 101.3152 | 90.637 | 190.6564 | 84.0331 | 90.074 | 0.0008062 | 90 | 0.82763 | -0.0006254 | 0.75041 | 10.3016 | 102.9851 | 104.175 | 1.5104 | 19.0854 | 86.8588 | 0.75818 | 134.3456 | 0.46915 | 0.45035 | 26.8485 | 19.0862 | 2.3382 | 3.8752 | 6.562 | 5.0543 | 6.7334 | 6.6992 | 4.7177 | 3.3639 | 6.3251 | 1 | 4.8634 | 3.0282 | 1.0303 | 0.2 | 46.7634 | 38.7517 | 0.75036 | 134.3997 | 784.0259 | 505.5478 | 1.0064 | -0.002749 | 0.75242 | 0.75246 | 10.0003 | 134124 | 833-0 | 8 | 105 | 12.55
2019-01-23 | 6:09 | 65005 | 18.0548 | 5974.9004 | 3808 | 20 | 99.6257 | 121.6454 | 586.8414 | 100.9818 | 103.0295 | 556.5327 | 4.5012 | 87.0531 | 6.2307 | 0.7508 | 1.4936 | 95.9652 | 414.8545 | 115.822 | 65.5211 | 12.9632 | 1799.9305 | 24.3672 | 25.0257 | 90.0188 | 39.9831 | 49.9935 | 90.3701 | 89.7941 | 88.2511 | 89.8431 | 79.9772 | 40.6485 | 95.0386 | 101.1481 | 90.6691 | 190.7241 | 83.9378 | 90.0821 | 0.0008051 | 90 | 0.82763 | -0.0006254 | 0.75085 | 10.2367 | 103.0381 | 104.1348 | 1.5091 | 19.089 | 86.8284 | 0.75897 | 134.3572 | 0.45812 | 0.43929 | 25.2899 | 19.0892 | 2.3361 | 3.8786 | 6.5237 | 5.0331 | 6.741 | 6.6876 | 4.7268 | 3.3905 | 6.2667 | 1 | 4.8801 | 2.986 | 1.0421 | 0.2 | 46.7222 | 38.7855 | 0.7508 | 134.3916 | 794.8593 | 503.8298 | 1.0064 | -0.002749 | 0.75285 | 0.75291 | 9.9354 | 134124 | 833-0 | 8 | 105 | 12.55
2019-01-23 | 6:10 | 65035 | 18.0631 | 5974.9087 | 3838 | 20 | 99.6301 | 121.6433 | 587.1319 | 100.8664 | 102.9729 | 556.3385 | 4.553 | 87.4391 | 6.2225 | 0.75075 | 1.5055 | 95.962 | 415.3385 | 115.8082 | 64.9788 | 12.9648 | 1799.6649 | 24.3815 | 25.0438 | 90.0417 | 40.0133 | 50.0077 | 90.3711 | 89.7839 | 88.2994 | 89.8875 | 80.0075 | 40.6556 | 95.0605 | 100.9716 | 90.6791 | 190.6466 | 84.3278 | 90.0775 | 0.0008083 | 90 | 0.82763 | -0.0006254 | 0.7508 | 10.2441 | 102.9693 | 104.1831 | 1.5092 | 19.0427 | 86.8182 | 0.75707 | 134.407 | 0.45967 | 0.44413 | 28.7641 | 19.0412 | 2.3197 | 3.874 | 6.5551 | 5.0257 | 6.7207 | 6.6406 | 4.8018 | 3.4317 | 6.2064 | 1 | 4.8686 | 2.9589 | 1.033 | 0.2 | 46.3941 | 38.74 | 0.75075 | 134.3926 | 802.7405 | 498.8757 | 1.0064 | -0.002749 | 0.75281 | 0.75286 | 9.9427 | 134124 | 833-0 | 8 | 105 | 12.55
2019-01-23 | 6:10 | 65065 | 18.0714 | 5974.917 | 3868 | 20 | 99.6302 | 121.6094 | 586.9548 | 100.8723 | 103.0341 | 556.904 | 4.5359 | 87.3025 | 6.2199 | 0.75168 | 1.4957 | 95.9484 | 414.1339 | 116.0999 | 65.1604 | 12.9551 | 1799.3826 | 24.3747 | 25.0678 | 90.0476 | 39.9651 | 50.0049 | 90.3699 | 89.791 | 88.3188 | 89.9234 | 80.0197 | 40.6532 | 95.0754 | 100.7857 | 90.6923 | 190.5495 | 84.1925 | 90.0804 | 0.0008074 | 90 | 0.82763 | -0.0006254 | 0.75173 | 10.107 | 103.0287 | 104.1628 | 1.4958 | 18.9088 | 86.8487 | 0.7585 | 134.3449 | 0.46785 | 0.44953 | 27.5868 | 18.9048 | 2.3126 | 3.8765 | 6.5454 | 5.021 | 6.7025 | 6.6084 | 4.8319 | 3.4991 | 6.1485 | 1 | 4.8554 | 2.9228 | 1.0353 | 0.2 | 46.2513 | 38.7645 | 0.75168 | 134.3757 | 789.7623 | 500.9364 | 1.0064 | -0.002749 | 0.75375 | 0.7538 | 9.8056 | 134124 | 833-0 | 8 | 105 | 12.55
2019-01-23 | 6:11 | 65095 | 18.0798 | 5974.9253 | 3898 | 20 | 99.6362 | 121.6519 | 587.8548 | 100.8918 | 103.1001 | 556.9738 | 4.5388 | 87.5788 | 6.2181 | 0.75221 | 1.4768 | 95.9201 | 414.9845 | 116.1133 | 66.8599 | 12.9541 | 1799.4571 | 24.4088 | 25.1049 | 90.0733 | 39.9515 | 49.996 | 90.385 | 89.8115 | 88.3309 | 89.9499 | 80.0694 | 40.6728 | 95.0963 | 100.5993 | 90.7026 | 190.6106 | 84.4698 | 90.0983 | 0.0008104 | 90 | 0.82763 | -0.0006254 | 0.75227 | 10.0282 | 103.0995 | 104.1667 | 1.4707 | 18.5505 | 86.8803 | 0.75679 | 134.3751 | 0.46139 | 0.44505 | 30.0656 | 18.5438 | 2.2929 | 3.8816 | 6.4849 | 5.013 | 6.6891 | 6.5385 | 4.8791 | 3.6744 | 6.084 | 1 | 4.8288 | 2.8783 | 1.0404 | 0.2 | 45.8579 | 38.8155 | 0.75221 | 134.3657 | 801.7975 | 498.1281 | 1.0064 | -0.002749 | 0.75428 | 0.75434 | 9.7267 | 134124 | 833-0 | 8 | 105 | 12.55
2019-01-23 | 6:11 | 65125 | 18.0881 | 5974.9336 | 3928 | 20 | 99.632 | 121.6694 | 587.094 | 100.871 | 103.0705 | 556.2274 | 4.5365 | 87.4522 | 6.2067 | 0.75215 | 1.496 | 95.8862 | 415.7204 | 116.1939 | 66.9428 | 12.9445 | 1799.5596 | 24.4236 | 25.0101 | 90.0868 | 39.9375 | 50.0292 | 90.3811 | 89.8123 | 88.3724 | 89.988 | 80.0323 | 40.6796 | 95.1084 | 100.3942 | 90.724 | 190.6475 | 84.3488 | 90.0967 | 0.0008091 | 90 | 0.82763 | -0.0006254 | 0.75221 | 10.0378 | 103.0732 | 104.1785 | 1.4881 | 18.8048 | 86.8593 | 0.75819 | 134.3718 | 0.47144 | 0.45545 | 28.4251 | 18.8022 | 2.2903 | 3.8759 | 6.4307 | 4.9968 | 6.6587 | 6.4749 | 4.9343 | 3.8887 | 6.0216 | 1 | 4.8566 | 2.8356 | 1.019 | 0.2 | 45.8056 | 38.7588 | 0.75215 | 134.3669 | 786.8044 | 502.8208 | 1.0064 | -0.002749 | 0.75421 | 0.75427 | 9.7363 | 134124 | 833-0 | 8 | 105 | 12.55
2019-01-23 | 6:12 | 65155 | 18.0964 | 5974.9419 | 3958 | 20 | 99.6363 | 121.6589 | 586.6129 | 100.6911 | 102.8674 | 556.3867 | 4.5498 | 87.1897 | 6.2208 | 0.75205 | 1.5063 | 95.9641 | 414.1133 | 116.2867 | 66.5545 | 12.9291 | 1799.829 | 24.427 | 24.9403 | 90.1018 | 39.9432 | 49.9964 | 90.3918 | 89.803 | 88.3966 | 90.015 | 80.0764 | 40.7039 | 95.1442 | 100.1918 | 90.7373 | 190.4114 | 84.0793 | 90.0974 | 0.000807 | 90 | 0.82763 | -0.0006254 | 0.75211 | 10.0516 | 102.8676 | 104.1916 | 1.5046 | 18.9822 | 86.8795 | 0.75698 | 134.3556 | 0.47269 | 0.45561 | 28.4773 | 18.9808 | 2.2917 | 3.8725 | 6.5544 | 5.0016 | 6.6346 | 6.3992 | 4.9876 | 4.1108 | 5.9535 | 1 | 4.8848 | 2.7917 | 1.0385 | 0.2 | 45.8336 | 38.7253 | 0.75205 | 134.3686 | 796.2042 | 502.0463 | 1.0064 | -0.002749 | 0.75412 | 0.75418 | 9.7501 | 134124 | 833-0 | 8 | 105 | 12.55
2019-01-23 | 6:12 | 65185 | 18.1047 | 5974.9507 | 3988 | 20 | 99.6367 | 121.6054 | 586.3539 | 100.665 | 102.8759 | 556.6659 | 4.5409 | 87.2819 | 6.234 | 0.75143 | 1.5048 | 95.9209 | 413.7661 | 116.0601 | 66.3969 | 12.904 | 1799.5621 | 24.3978 | 24.9468 | 90.1163 | 39.9618 | 49.9892 | 90.3798 | 89.8128 | 88.4008 | 90.0447 | 80.0561 | 40.7073 | 95.1479 | 99.9613 | 90.7563 | 190.4309 | 84.1649 | 90.0963 | 0.0008062 | 90 | 0.82763 | -0.0006254 | 0.75149 | 10.1424 | 102.8672 | 104.1735 | 1.5029 | 18.9749 | 86.8271 | 0.75754 | 134.4241 | 0.45666 | 0.44187 | 26.5242 | 18.9687 | 2.2936 | 3.8727 | 6.6625 | 4.9938 | 6.6028 | 6.3158 | 5.0184 | 4.371 | 5.889 | 1 | 4.8964 | 2.746 | 1.0433 | 0.2 | 45.8726 | 38.7273 | 0.75143 | 134.3798 | 802.5526 | 501.0708 | 1.0064 | -0.002749 | 0.75349 | 0.75355 | 9.8409 | 134124 | 833-0 | 8 | 105 | 12.55
2019-01-23 | 6:13 | 65215 | 18.1131 | 5974.959 | 4018 | 20 | 99.6482 | 121.6011 | 586.9972 | 100.7486 | 103.1856 | 556.3388 | 4.5333 | 87.3697 | 6.2211 | 0.75155 | 1.5041 | 96.175 | 415.119 | 116.0704 | 67.4025 | 12.8874 | 1799.5089 | 24.3746 | 25.0509 | 90.1303 | 39.9523 | 49.9757 | 90.381 | 89.8171 | 88.4136 | 90.0744 | 80.0757 | 40.7078 | 95.1654 | 99.7245 | 90.7646 | 190.3777 | 84.2591 | 90.0991 | 0.0008079 | 90 | 0.82763 | -0.0006254 | 0.75161 | 10.1246 | 103.1713 | 104.1809 | 1.5087 | 19.0333 | 86.8265 | 0.75694 | 134.3936 | 0.4568 | 0.43918 | 28.0347 | 19.0345 | 2.2824 | 3.8727 | 6.5412 | 5.0279 | 6.5672 | 6.222 | 5.0775 | 4.5657 | 5.8253 | 1 | 4.8529 | 2.6971 | 1.0526 | 0.2 | 45.6478 | 38.7267 | 0.75155 | 134.3775 | 790.8526 | 507.8009 | 1.0064 | -0.002749 | 0.75361 | 0.75368 | 9.8231 | 134124 | 833-0 | 8 | 105 | 12.55
2019-01-23 | 6:13 | 65245 | 18.1214 | 5974.9673 | 4048 | 20 | 99.6397 | 121.8481 | 586.9616 | 100.6309 | 103.2821 | 556.6527 | 4.5671 | 87.3772 | 6.2332 | 0.75135 | 1.4941 | 96.2681 | 414.9087 | 116.0949 | 67.3003 | 12.8791 | 1799.597 | 24.3646 | 25.0285 | 90.1273 | 39.9968 | 50.0078 | 90.3691 | 89.8016 | 88.4199 | 90.1035 | 80.0667 | 40.7005 | 95.1763 | 99.4728 | 90.7625 | 190.3444 | 84.2606 | 90.0854 | 0.0008085 | 90 | 0.82763 | -0.0006254 | 0.7514 | 10.1557 | 103.2763 | 104.2017 | 1.5042 | 18.9846 | 86.8339 | 0.75728 | 134.3694 | 0.4656 | 0.44702 | 26.9254 | 18.9846 | 2.2677 | 3.8757 | 6.3107 | 5.0605 | 6.5279 | 6.1452 | 5.1497 | 4.7493 | 5.7638 | 1 | 4.8608 | 2.6639 | 1.0336 | 0.2 | 45.3543 | 38.7565 | 0.75135 | 134.3816 | 791.6489 | 507.0404 | 1.0064 | -0.002749 | 0.75341 | 0.75346 | 9.8542 | 134124 | 833-0 | 8 | 105 | 12.55
2019-01-23 | 6:14 | 65275 | 18.1297 | 5974.9756 | 4078 | 20 | 99.6422 | 121.8406 | 586.1689 | 100.8642 | 103.116 | 556.7243 | 4.571 | 86.8901 | 6.2536 | 0.75084 | 1.5132 | 96.2534 | 413.5499 | 116.058 | 67.0919 | 12.9067 | 1799.749 | 24.3415 | 24.9429 | 90.145 | 39.9141 | 50.0062 | 90.3645 | 89.7661 | 88.4434 | 90.1137 | 80.0563 | 40.7113 | 95.1893 | 99.2289 | 90.7807 | 190.2514 | 83.7633 | 90.0653 | 0.0008037 | 90 | 0.82763 | -0.0006254 | 0.75088 | 10.2321 | 103.1224 | 104.209 | 1.5153 | 19.0667 | 86.8269 | 0.75496 | 134.4336 | 0.45547 | 0.43813 | 26.8565 | 19.0685 | 2.2762 | 3.8696 | 6.1964 | 5.0912 | 6.5019 | 6.0382 | 5.212 | 4.8383 | 5.6975 | 1 | 4.8962 | 2.6437 | 1.0345 | 0.2 | 45.5249 | 38.6955 | 0.75084 | 134.3914 | 796.9602 | 503.3798 | 1.0064 | -0.002749 | 0.7529 | 0.75294 | 9.9307 | 134124 | 833-0 | 8 | 105 | 12.55
2019-01-23 | 6:14 | 65305 | 18.1381 | 5974.9839 | 4108 | 20 | 99.6389 | 121.847 | 586.4077 | 100.9911 | 103.0878 | 556.7526 | 4.5769 | 86.9925 | 6.2409 | 0.75042 | 1.4788 | 96.2306 | 414.3048 | 116.0138 | 67.3905 | 12.8873 | 1799.6639 | 24.3402 | 24.9118 | 90.1545 | 39.9785 | 50.0096 | 90.3653 | 89.7845 | 88.4573 | 90.1365 | 80.0709 | 40.718 | 95.1974 | 99.0149 | 90.7839 | 190.2524 | 83.872 | 90.0749 | 0.0008053 | 90 | 0.82763 | -0.0006254 | 0.75046 | 10.2935 | 103.0996 | 104.2134 | 1.4789 | 18.6362 | 86.8341 | 0.75607 | 134.4157 | 0.47198 | 0.4557 | 28.3586 | 18.6243 | 2.2737 | 3.879 | 6.1096 | 5.1173 | 6.4644 | 5.9348 | 5.2685 | 4.9815 | 5.6317 | 1 | 4.9193 | 2.6111 | 1.0313 | 0.2 | 45.4731 | 38.7901 | 0.75042 | 134.3987 | 786.1488 | 498.5388 | 1.0064 | -0.002749 | 0.75247 | 0.75252 | 9.9922 | 134124 | 833-0 | 8 | 105 | 12.55
2019-01-23 | 6:15 | 65335 | 18.1464 | 5974.9922 | 4138 | 20 | 99.6463 | 121.8347 | 586.697 | 101.4052 | 102.9377 | 556.4632 | 4.5306 | 86.7315 | 6.234 | 0.75023 | 1.493 | 96.1998 | 414.8583 | 116.1391 | 66.106 | 12.8484 | 1800.0135 | 24.3355 | 24.9033 | 90.1764 | 39.9082 | 50.0211 | 90.3545 | 89.7782 | 88.4491 | 90.1549 | 80.0714 | 40.7322 | 95.2037 | 98.8199 | 90.7988 | 190.1096 | 83.6145 | 90.0663 | 0.0008025 | 90 | 0.82763 | -0.0006254 | 0.75027 | 10.3213 | 102.9345 | 104.1765 | 1.5004 | 18.9113 | 86.8362 | 0.75628 | 134.377 | 0.46362 | 0.44695 | 26.3865 | 18.9105 | 2.2968 | 3.8747 | 6.1724 | 5.1447 | 6.4266 | 5.8065 | 5.2934 | 4.9614 | 5.5627 | 1 | 4.9403 | 2.5849 | 1.0232 | 0.2 | 45.9354 | 38.7467 | 0.75023 | 134.4022 | 792.9484 | 502.2185 | 1.0064 | -0.002749 | 0.75229 | 0.75233 | 10.02 | 134124 | 833-0 | 8 | 105 | 12.55
2019-01-23 | 6:15 | 65365 | 18.1548 | 5975.0005 | 4168 | 20 | 99.6485 | 121.8106 | 586.8279 | 101.4593 | 103.0532 | 556.5677 | 4.538 | 86.8443 | 6.2411 | 0.75056 | 1.5084 | 96.1475 | 414.3367 | 115.967 | 66.3987 | 12.8358 | 1799.7483 | 24.3313 | 24.9465 | 90.1977 | 40.0179 | 50.0114 | 90.3533 | 89.7825 | 88.4599 | 90.1763 | 80.1084 | 40.7396 | 95.2152 | 98.6283 | 90.8144 | 190.0644 | 83.7238 | 90.0679 | 0.0008035 | 90 | 0.82763 | -0.0006254 | 0.7506 | 10.2735 | 103.0585 | 104.1864 | 1.5107 | 19.0096 | 86.8283 | 0.75499 | 134.3889 | 0.46566 | 0.44647 | 28.7341 | 19.0101 | 2.3058 | 3.8693 | 6.1082 | 5.1728 | 6.3828 | 5.6686 | 5.3513 | 5.0581 | 5.4942 | 1 | 4.9288 | 2.5571 | 1.0291 | 0.2 | 46.1158 | 38.6926 | 0.75056 | 134.3964 | 784.0181 | 497.4274 | 1.0064 | -0.002749 | 0.75261 | 0.75265 | 9.9722 | 134124 | 833-0 | 8 | 105 | 12.55
2019-01-23 | 6:16 | 65395 | 18.1631 | 5975.0088 | 4197 | 20 | 99.6452 | 121.8031 | 586.4627 | 101.4417 | 102.8976 | 556.7915 | 4.4936 | 86.9597 | 6.2453 | 0.75064 | 1.5026 | 96.1329 | 414.2004 | 115.9895 | 65.0206 | 12.8238 | 1799.8846 | 24.35 | 24.9208 | 90.2113 | 39.9701 | 50.0133 | 90.348 | 89.769 | 88.4457 | 90.1816 | 80.0994 | 40.704 | 95.2206 | 98.4421 | 90.8218 | 189.9662 | 83.837 | 90.0585 | 0.0008033 | 90 | 0.82763 | -0.0006254 | 0.75067 | 10.2626 | 102.8984 | 104.1271 | 1.5033 | 18.9265 | 86.8258 | 0.7554 | 134.3867 | 0.47246 | 0.45531 | 28.3166 | 18.9261 | 2.3154 | 3.8703 | 6.1663 | 5.204 | 6.3519 | 5.5282 | 5.3417 | 5.0432 | 5.4379 | 1 | 4.9511 | 2.5318 | 1.0265 | 0.2 | 46.3088 | 38.7027 | 0.75064 | 134.3952 | 790.1269 | 492.4374 | 1.0064 | -0.002749 | 0.75269 | 0.75273 | 9.9612 | 134124 | 833-0 | 8 | 105 | 12.55
2019-01-23 | 6:16 | 65425 | 18.1714 | 5975.0171 | 4228 | 20 | 99.6427 | 121.8183 | 586.1987 | 101.2777 | 102.8416 | 555.9958 | 4.4528 | 86.8542 | 6.2389 | 0.75036 | 1.509 | 96.0992 | 415.1019 | 115.8286 | 66.2577 | 12.8435 | 1799.562 | 24.3485 | 24.9199 | 90.2216 | 39.9646 | 50.0234 | 90.3374 | 89.7507 | 88.4804 | 90.1927 | 80.1149 | 40.6351 | 95.2209 | 98.2529 | 90.8359 | 189.8755 | 83.7347 | 90.0441 | 0.0008032 | 90 | 0.82763 | -0.0006254 | 0.75039 | 10.3043 | 102.8381 | 104.0931 | 1.5088 | 18.9978 | 86.8392 | 0.75546 | 134.4018 | 0.46594 | 0.44865 | 28.4284 | 18.998 | 2.3254 | 3.868 | 6.2999 | 5.2318 | 6.3131 | 5.3844 | 5.3425 | 5.0376 | 5.3949 | 1 | 4.9627 | 2.5195 | 1.0197 | 0.2 | 46.5087 | 38.6796 | 0.75036 | 134.4006 | 803.705 | 496.9379 | 1.0064 | -0.002749 | 0.75242 | 0.75244 | 10.003 | 134124 | 833-0 | 8 | 105 | 12.55
2019-01-23 | 6:17 | 65455 | 18.1798 | 5975.0254 | 4258 | 20 | 99.6466 | 121.8529 | 587.3486 | 101.1648 | 103.079 | 556.6688 | 4.4056 | 86.9412 | 6.2436 | 0.75087 | 1.4993 | 96.2083 | 414.6684 | 115.4988 | 66.8963 | 12.8106 | 1799.8561 | 24.3607 | 24.9046 | 90.2368 | 40.0731 | 50.0294 | 90.3329 | 89.7645 | 88.4842 | 90.1936 | 80.1116 | 40.5382 | 95.2231 | 98.0892 | 90.8288 | 190.1981 | 83.8194 | 90.0487 | 0.0008044 | 90 | 0.82763 | -0.0006254 | 0.7509 | 10.2294 | 103.0708 | 104.0483 | 1.5087 | 19.0316 | 86.7972 | 0.75687 | 134.3781 | 0.4662 | 0.44891 | 26.5759 | 19.0326 | 2.3307 | 3.871 | 6.2534 | 5.2795 | 6.2834 | 5.2295 | 5.3265 | 4.9923 | 5.3655 | 1 | 4.9822 | 2.4902 | 1.0141 | 0.2 | 46.6137 | 38.7101 | 0.75087 | 134.3914 | 790.7641 | 505.7335 | 1.0064 | -0.002749 | 0.75293 | 0.75296 | 9.928 | 134124 | 833-0 | 8 | 105 | 12.55
2019-01-23 | 6:17 | 65485 | 18.1881 | 5975.0337 | 4288 | 20 | 99.6407 | 121.7933 | 586.6417 | 101.1159 | 103.0337 | 556.824 | 4.4285 | 87.0178 | 6.2343 | 0.75146 | 1.5009 | 96.2368 | 413.9784 | 115.3716 | 66.7241 | 12.802 | 1799.8793 | 24.3552 | 24.9175 | 90.1876 | 40.0454 | 50.0182 | 90.305 | 89.7398 | 88.4907 | 90.1997 | 80.0908 | 40.4296 | 95.2167 | 97.9374 | 90.8067 | 190.6113 | 83.9006 | 90.0224 | 0.0008042 | 90 | 0.82763 | -0.0006254 | 0.75148 | 10.1448 | 103.0363 | 104.0655 | 1.5006 | 18.921 | 86.8508 | 0.75652 | 134.3568 | 0.47502 | 0.4564 | 28.4904 | 18.9208 | 2.3352 | 3.8698 | 6.2121 | 5.3201 | 6.2484 | 5.1646 | 5.3453 | 4.7961 | 5.3493 | 1 | 4.9876 | 2.4942 | 1.0195 | 0.2 | 46.7045 | 38.6983 | 0.75146 | 134.3816 | 792.871 | 501.1695 | 1.0064 | -0.002749 | 0.75352 | 0.75354 | 9.8433 | 134124 | 833-0 | 8 | 105 | 12.55
2019-01-23 | 6:18 | 65515 | 18.1964 | 5975.042 | 4318 | 20 | 99.6471 | 121.796 | 586.4667 | 101.2041 | 102.8585 | 556.5225 | 4.4103 | 86.9387 | 6.2437 | 0.75169 | 1.499 | 96.2342 | 414.2831 | 115.6094 | 65.0259 | 12.794 | 1799.5859 | 24.3512 | 24.8587 | 90.1282 | 40.0242 | 50.0063 | 90.2478 | 89.688 | 88.4903 | 90.1783 | 80.0766 | 40.3266 | 95.1959 | 97.8248 | 90.7603 | 190.5938 | 83.8168 | 89.9679 | 0.0008041 | 90 | 0.82763 | -0.0006254 | 0.75167 | 10.1162 | 102.8692 | 104.0544 | 1.5042 | 18.9729 | 86.7846 | 0.75681 | 134.3626 | 0.4643 | 0.44804 | 27.4507 | 18.9709 | 2.3378 | 3.8704 | 6.3011 | 5.3512 | 6.2394 | 5.1465 | 5.3411 | 4.644 | 5.3413 | 1 | 5.0297 | 2.5284 | 1.0262 | 0.2 | 46.7563 | 38.7042 | 0.75169 | 134.3791 | 802.2712 | 502.4468 | 1.0064 | -0.002749 | 0.75375 | 0.75373 | 9.8146 | 134124 | 833-0 | 8 | 105 | 12.55
2019-01-23 | 6:18 | 65545 | 18.2048 | 5975.0503 | 4348 | 20 | 99.6477 | 121.7795 | 587.2688 | 101.1677 | 103.0457 | 556.2767 | 4.3933 | 87.0751 | 6.2398 | 0.7521 | 1.5005 | 96.319 | 415.188 | 115.1452 | 65.208 | 12.7825 | 1799.0791 | 24.3423 | 24.875 | 90.1021 | 40.0538 | 49.9973 | 90.2158 | 89.6581 | 88.4983 | 90.181 | 80.0578 | 40.2536 | 95.1854 | 97.7734 | 90.7491 | 190.7327 | 83.9552 | 89.9369 | 0.0008052 | 90 | 0.82763 | -0.0006254 | 0.75206 | 10.0585 | 103.0367 | 104.0373 | 1.5026 | 18.9807 | 86.7942 | 0.75789 | 134.3503 | 0.47363 | 0.45612 | 27.3431 | 18.9823 | 2.3372 | 3.8697 | 6.2803 | 5.3946 | 6.2092 | 5.108 | 5.3331 | 4.4182 | 5.3336 | 1 | 5.0423 | 2.5743 | 1.0318 | 0.2 | 46.7442 | 38.6975 | 0.7521 | 134.3727 | 784.4377 | 505.2559 | 1.0064 | -0.002749 | 0.75417 | 0.75413 | 9.7569 | 134124 | 833-0 | 8 | 105 | 12.55
2019-01-23 | 6:19 | 65575 | 18.2131 | 5975.0586 | 4378 | 20 | 99.6478 | 121.8096 | 587.0741 | 100.9918 | 102.9418 | 556.5135 | 4.3878 | 86.9978 | 6.2482 | 0.75226 | 1.5052 | 96.3338 | 414.1195 | 115.5428 | 65.2271 | 12.7829 | 1799.6571 | 24.3587 | 24.9169 | 90.0732 | 39.9842 | 49.9962 | 90.1926 | 89.6264 | 88.4745 | 90.155 | 80.0759 | 40.1967 | 95.1719 | 97.7955 | 90.7302 | 190.6274 | 83.8737 | 89.9095 | 0.0008052 | 90 | 0.82763 | -0.0006254 | 0.75221 | 10.0377 | 102.9444 | 104.0383 | 1.5097 | 19.0382 | 86.7518 | 0.75661 | 134.3747 | 0.46127 | 0.44471 | 27.6713 | 19.0443 | 2.3375 | 3.8683 | 6.3187 | 5.4385 | 6.2066 | 5.0928 | 5.3389 | 4.2942 | 5.328 | 1 | 5.045 | 2.6281 | 1.0327 | 0.2 | 46.7495 | 38.683 | 0.75226 | 134.3707 | 788.5584 | 506.2249 | 1.0064 | -0.002749 | 0.75433 | 0.75427 | 9.7361 | 134124 | 833-0 | 8 | 105 | 12.55
2019-01-23 | 6:19 | 65605 | 18.2214 | 5975.0669 | 4408 | 20 | 99.6535 | 121.8247 | 587.35 | 101.0362 | 103.0381 | 556.6712 | 4.3677 | 87.1602 | 6.2298 | 0.75287 | 1.5029 | 96.1995 | 414.7746 | 115.3264 | 65.2815 | 12.8108 | 1799.599 | 24.3651 | 24.997 | 90.0585 | 40.0801 | 49.9939 | 90.181 | 89.6077 | 88.4647 | 90.1334 | 80.0625 | 40.1566 | 95.1504 | 97.8713 | 90.7198 | 190.7185 | 84.0453 | 89.8943 | 0.0008067 | 90 | 0.82763 | -0.0006254 | 0.75281 | 9.95 | 103.0346 | 104.02 | 1.5014 | 18.98 | 86.7846 | 0.75847 | 134.339 | 0.46503 | 0.44686 | 26.7568 | 18.9767 | 2.3319 | 3.8687 | 6.3106 | 5.4639 | 6.2036 | 5.069 | 5.325 | 4.1491 | 5.322 | 1 | 5.0204 | 2.6789 | 1.0343 | 0.2 | 46.6379 | 38.6869 | 0.75287 | 134.3602 | 786.7828 | 500.9016 | 1.0064 | -0.002749 | 0.75494 | 0.75488 | 9.6482 | 134124 | 833-0 | 8 | 105 | 12.55
2019-01-23 | 6:20 | 65635 | 18.2297 | 5975.0757 | 4438 | 20 | 99.6564 | 121.8042 | 587.3134 | 101.0573 | 103.0429 | 556.0245 | 4.3917 | 87.1198 | 6.2477 | 0.75194 | 1.5046 | 96.1483 | 415.4948 | 115.5351 | 65.5991 | 12.8138 | 1799.3653 | 24.3651 | 25.0343 | 90.0355 | 39.9987 | 49.9708 | 90.1591 | 89.5919 | 88.4465 | 90.1202 | 80.0896 | 40.1174 | 95.1328 | 97.9969 | 90.7058 | 190.6506 | 83.9959 | 89.8755 | 0.0008055 | 90 | 0.82763 | -0.0006254 | 0.75187 | 10.0876 | 103.0398 | 104.0442 | 1.5157 | 19.03 | 86.7192 | 0.75332 | 134.4818 | 0.41595 | 0.40313 | 29.5395 | 19.0301 | 2.3327 | 3.8686 | 6.2819 | 5.497 | 6.1957 | 5.0729 | 5.3505 | 4.0788 | 5.3193 | 1 | 5.0052 | 2.7416 | 1.0494 | 0.2 | 46.6537 | 38.6861 | 0.75194 | 134.3775 | 792.2102 | 498.862 | 1.0064 | -0.002749 | 0.75401 | 0.75393 | 9.786 | 134124 | 833-0 | 8 | 105 | 12.55
2019-01-23 | 6:20 | 65665 | 18.2381 | 5975.084 | 4468 | 20 | 99.6547 | 121.8409 | 586.4724 | 100.9806 | 102.846 | 556.5782 | 4.3363 | 86.9746 | 6.2422 | 0.75174 | 1.5039 | 96.1389 | 413.7708 | 115.1743 | 65.0201 | 12.8076 | 1799.8009 | 24.3719 | 25.1253 | 90.0238 | 40.0322 | 49.9768 | 90.158 | 89.596 | 88.4782 | 90.1109 | 80.1064 | 40.0637 | 95.1176 | 98.1816 | 90.7078 | 190.991 | 83.8535 | 89.877 | 0.0008049 | 90 | 0.82763 | -0.0006254 | 0.75166 | 10.1171 | 102.8387 | 103.9881 | 1.5004 | 18.9576 | 86.7108 | 0.75808 | 134.3783 | 0.46589 | 0.44904 | 26.7938 | 18.959 | 2.3372 | 3.8689 | 6.4293 | 5.5336 | 6.1869 | 5.0764 | 5.3088 | 4.0066 | 5.3248 | 1 | 4.9543 | 2.7962 | 1.0474 | 0.2 | 46.7437 | 38.6885 | 0.75174 | 134.3811 | 799.1732 | 497.4164 | 1.0064 | -0.002749 | 0.7538 | 0.75373 | 9.8155 | 134124 | 833-0 | 8 | 105 | 12.55
2019-01-23 | 6:21 | 65695 | 18.2464 | 5975.0923 | 4498 | 20 | 99.6581 | 121.8095 | 587.3752 | 100.8202 | 103.0446 | 556.9669 | 4.3578 | 87.1383 | 6.2384 | 0.75187 | 1.4981 | 96.1755 | 414.7838 | 115.2688 | 65.7069 | 12.7984 | 1800.4486 | 24.3574 | 24.8939 | 90.0112 | 39.9877 | 49.9808 | 90.1653 | 89.6164 | 88.4577 | 90.0712 | 80.0507 | 40.0183 | 95.1055 | 98.402 | 90.6884 | 191.0951 | 84.0191 | 89.8908 | 0.0008066 | 90 | 0.82763 | -0.0006254 | 0.75181 | 10.0964 | 103.0318 | 104.0145 | 1.4931 | 18.8738 | 86.6833 | 0.75846 | 134.3457 | 0.46592 | 0.44909 | 27.5472 | 18.8703 | 2.3331 | 3.8703 | 6.4007 | 5.5775 | 6.2086 | 5.0907 | 5.3288 | 3.9316 | 5.3326 | 1 | 5.0476 | 2.8411 | 1.0452 | 0.2 | 46.6614 | 38.7032 | 0.75187 | 134.3783 | 792.3937 | 501.8315 | 1.0064 | -0.002749 | 0.75394 | 0.75387 | 9.7948 | 134124 | 833-0 | 8 | 105 | 12.55
2019-01-23 | 6:21 | 65725 | 18.2547 | 5975.1006 | 4528 | 20 | 99.6602 | 121.7984 | 588.0294 | 100.9384 | 103.1867 | 556.2813 | 4.3315 | 87.3053 | 6.2511 | 0.75171 | 1.5009 | 96.1908 | 416.051 | 115.2779 | 66.9608 | 12.7822 | 1799.827 | 24.3356 | 24.9067 | 89.9986 | 40.0409 | 49.9804 | 90.1751 | 89.594 | 88.4613 | 90.0541 | 80.0436 | 39.9781 | 95.0965 | 98.635 | 90.6642 | 191.3034 | 84.1798 | 89.8845 | 0.0008084 | 90 | 0.82763 | -0.0006254 | 0.75164 | 10.1212 | 103.1872 | 103.9954 | 1.5054 | 18.984 | 86.6849 | 0.75662 | 134.3692 | 0.45211 | 0.43315 | 28.0704 | 18.9835 | 2.3233 | 3.8697 | 6.2266 | 5.6122 | 6.2144 | 5.1062 | 5.3144 | 3.888 | 5.3429 | 1 | 5.0558 | 2.8927 | 1.0471 | 0.2 | 46.4668 | 38.6971 | 0.75171 | 134.3814 | 800.4469 | 508.0687 | 1.0064 | -0.002749 | 0.75377 | 0.7537 | 9.8196 | 134124 | 833-0 | 8 | 105 | 12.55
2019-01-23 | 6:22 | 65755 | 18.2631 | 5975.1089 | 4558 | 20 | 99.6675 | 121.8412 | 586.4165 | 100.8834 | 102.9131 | 556.6363 | 4.3346 | 87.0503 | 6.2367 | 0.75194 | 1.5015 | 96.2056 | 414.1743 | 115.453 | 65.0134 | 12.7863 | 1799.6185 | 24.3648 | 24.9862 | 89.9778 | 40.0012 | 49.981 | 90.1814 | 89.5821 | 88.4471 | 90.0315 | 80.0374 | 39.9459 | 95.086 | 98.8681 | 90.6596 | 191.5095 | 83.932 | 89.8817 | 0.0008055 | 90 | 0.82763 | -0.0006254 | 0.75186 | 10.0879 | 102.9192 | 103.9911 | 1.4956 | 18.8973 | 86.7335 | 0.75813 | 134.3506 | 0.46204 | 0.44526 | 26.9635 | 18.896 | 2.3302 | 3.8695 | 6.2783 | 5.6436 | 6.2285 | 5.1388 | 5.3111 | 3.8374 | 5.3545 | 1 | 5.0349 | 2.9468 | 1.0476 | 0.2 | 46.6039 | 38.6952 | 0.75194 | 134.3774 | 804.1183 | 505.7009 | 1.0064 | -0.002749 | 0.754 | 0.75393 | 9.7863 | 134124 | 833-0 | 8 | 105 | 12.55
2019-01-23 | 6:22 | 65785 | 18.2714 | 5975.1172 | 4588 | 20 | 99.6716 | 121.8744 | 587.0982 | 100.8564 | 102.8818 | 556.6385 | 4.3589 | 87.0892 | 6.2354 | 0.75185 | 1.5039 | 96.2346 | 414.1836 | 115.4905 | 64.7419 | 12.7677 | 1799.8859 | 24.3691 | 24.9869 | 89.9752 | 40.0168 | 49.9836 | 90.1948 | 89.6083 | 88.4544 | 90.0132 | 80.039 | 39.9248 | 95.0626 | 99.1322 | 90.656 | 191.3648 | 83.9716 | 89.9015 | 0.0008055 | 90 | 0.82763 | -0.0006254 | 0.75179 | 10.0989 | 102.8853 | 104.0438 | 1.4991 | 18.9435 | 86.6815 | 0.75821 | 134.3447 | 0.47098 | 0.45302 | 27.3893 | 18.9445 | 2.3276 | 3.8691 | 6.3495 | 5.6783 | 6.2449 | 5.1558 | 5.3511 | 3.8507 | 5.3656 | 1 | 5.0297 | 2.9826 | 1.0471 | 0.2 | 46.5514 | 38.6908 | 0.75185 | 134.3784 | 787.6679 | 507.7044 | 1.0064 | -0.002749 | 0.75391 | 0.75385 | 9.7973 | 134124 | 833-0 | 8 | 105 | 12.55
2019-01-23 | 6:23 | 65815 | 18.2798 | 5975.1255 | 4618 | 20 | 99.674 | 121.8406 | 587.0537 | 100.8369 | 102.7793 | 556.6318 | 4.3494 | 86.9812 | 6.2339 | 0.75265 | 1.4984 | 96.2213 | 414.4168 | 115.4223 | 64.7404 | 12.7597 | 1799.7336 | 24.3674 | 24.875 | 89.962 | 40.0364 | 49.9824 | 90.1954 | 89.6203 | 88.4395 | 89.9959 | 80.0098 | 39.9016 | 95.0387 | 99.3927 | 90.6412 | 191.3482 | 83.8642 | 89.9079 | 0.0008051 | 90 | 0.82763 | -0.0006254 | 0.75259 | 9.982 | 102.7809 | 104.018 | 1.5058 | 19.0218 | 86.6819 | 0.75796 | 134.3949 | 0.46882 | 0.45139 | 28.1048 | 19.0233 | 2.3272 | 3.8712 | 6.5165 | 5.7057 | 6.2603 | 5.1927 | 5.3344 | 3.7803 | 5.3793 | 1 | 5.082 | 3.0142 | 1.0492 | 0.2 | 46.5448 | 38.7116 | 0.75265 | 134.3639 | 792.9242 | 508.2084 | 1.0064 | -0.002749 | 0.75471 | 0.75466 | 9.6803 | 134124 | 833-0 | 8 | 105 | 12.55
2019-01-23 | 6:23 | 65845 | 18.2881 | 5975.1338 | 4648 | 20 | 99.674 | 121.8354 | 586.5989 | 100.715 | 102.8235 | 556.3253 | 4.3291 | 87.0273 | 6.2293 | 0.75288 | 1.5025 | 96.2471 | 414.9006 | 115.3732 | 64.3799 | 12.7663 | 1799.5725 | 24.3315 | 24.9838 | 89.9443 | 40.0145 | 49.9776 | 90.2012 | 89.6186 | 88.3957 | 89.9761 | 80.0149 | 39.8778 | 95.0288 | 99.6434 | 90.6316 | 191.3455 | 83.9127 | 89.9099 | 0.0008055 | 90 | 0.82763 | -0.0006254 | 0.75282 | 9.9474 | 102.8183 | 104.0062 | 1.504 | 19.0025 | 86.6686 | 0.7581 | 134.3525 | 0.46568 | 0.44682 | 28.1387 | 19.0043 | 2.3328 | 3.8699 | 6.653 | 5.7382 | 6.2781 | 5.2456 | 5.3254 | 3.8076 | 5.3952 | 1 | 5.0572 | 3.0574 | 1.0545 | 0.2 | 46.657 | 38.6988 | 0.75288 | 134.3596 | 799.0949 | 507.0946 | 1.0064 | -0.002749 | 0.75495 | 0.75489 | 9.6457 | 134124 | 833-0 | 8 | 105 | 12.55
2019-01-23 | 6:24 | 65875 | 18.2964 | 5975.1421 | 4678 | 20 | 99.6789 | 121.8095 | 587.9857 | 100.7114 | 102.9347 | 556.6527 | 4.3346 | 87.1753 | 6.2337 | 0.75288 | 1.4922 | 96.1385 | 415.2212 | 115.3629 | 64.8852 | 12.7826 | 1799.8036 | 24.3453 | 24.9806 | 89.9298 | 40.0011 | 49.9935 | 90.2072 | 89.6229 | 88.4053 | 89.987 | 80.0032 | 39.849 | 95.0132 | 99.8778 | 90.6095 | 191.6985 | 84.0584 | 89.915 | 0.0008068 | 90 | 0.82763 | -0.0006254 | 0.75282 | 9.9477 | 102.931 | 104.0096 | 1.5003 | 18.9769 | 86.724 | 0.75892 | 134.3453 | 0.46265 | 0.44568 | 26.8824 | 18.975 | 2.3268 | 3.8731 | 6.6964 | 5.7579 | 6.269 | 5.3026 | 5.328 | 3.8207 | 5.415 | 1 | 5.0548 | 3.0952 | 1.0458 | 0.2 | 46.5353 | 38.7308 | 0.75288 | 134.3595 | 788.1377 | 498.5544 | 1.0064 | -0.002749 | 0.75494 | 0.75489 | 9.6459 | 134124 | 833-0 | 8 | 105 | 12.55
2019-01-23 | 6:24 | 65905 | 18.3048 | 5975.1504 | 4708 | 20 | 99.6809 | 121.8125 | 586.5163 | 100.6089 | 102.826 | 556.4601 | 4.3271 | 87.0634 | 6.2248 | 0.75299 | 1.4853 | 96.1245 | 414.3526 | 115.4773 | 63.6971 | 12.7841 | 1799.7315 | 24.3401 | 24.8991 | 89.9177 | 39.9999 | 49.9953 | 90.2222 | 89.6508 | 88.3696 | 89.9601 | 79.968 | 39.8299 | 95.0113 | 100.1133 | 90.6166 | 191.8599 | 83.951 | 89.9365 | 0.0008066 | 90 | 0.82763 | -0.0006254 | 0.75295 | 9.9294 | 102.8363 | 104.004 | 1.4922 | 18.8801 | 86.6762 | 0.75913 | 134.3532 | 0.46668 | 0.44874 | 26.964 | 18.8772 | 2.3226 | 3.8752 | 6.7761 | 5.7829 | 6.2953 | 5.3633 | 5.3238 | 3.827 | 5.4343 | 1 | 5.0993 | 3.1183 | 1.0447 | 0.2 | 46.4524 | 38.7522 | 0.75299 | 134.3569 | 788.2272 | 499.215 | 1.0064 | -0.002749 | 0.75506 | 0.75502 | 9.6277 | 134124 | 833-0 | 8 | 105 | 12.55
2019-01-23 | 6:25 | 65935 | 18.3131 | 5975.1587 | 4738 | 20 | 99.675 | 121.8057 | 587.3348 | 100.8016 | 102.9049 | 556.5772 | 4.3315 | 87.2108 | 6.2234 | 0.75314 | 1.499 | 96.0837 | 415.4164 | 115.6085 | 64.6754 | 12.7887 | 1799.608 | 24.3446 | 24.8456 | 89.9149 | 40.0259 | 50.0175 | 90.2323 | 89.6474 | 88.3997 | 89.9855 | 79.9799 | 39.8174 | 95.0088 | 100.3344 | 90.593 | 191.9752 | 84.099 | 89.9398 | 0.0008073 | 90 | 0.82763 | -0.0006254 | 0.7531 | 9.9064 | 102.8957 | 104.0166 | 1.5046 | 19.016 | 86.6914 | 0.75833 | 134.3333 | 0.45682 | 0.44174 | 28.0849 | 19.0188 | 2.318 | 3.8709 | 6.8875 | 5.8058 | 6.2748 | 5.4201 | 5.3333 | 3.7865 | 5.4535 | 1 | 5.1385 | 3.1491 | 1.0306 | 0.2 | 46.3604 | 38.709 | 0.75314 | 134.354 | 789.1723 | 500.2956 | 1.0064 | -0.002749 | 0.75521 | 0.75518 | 9.6047 | 134124 | 833-0 | 8 | 105 | 12.55
2019-01-23 | 6:25 | 65965 | 18.3214 | 5975.167 | 4768 | 20 | 99.6714 | 121.789 | 588.2916 | 100.964 | 103.2148 | 556.6754 | 4.3096 | 87.2795 | 6.2372 | 0.75304 | 1.4934 | 96.1431 | 415.8577 | 115.6842 | 65.4535 | 12.7789 | 1799.5925 | 24.3475 | 24.8508 | 89.9199 | 40.0011 | 50.0216 | 90.2502 | 89.6755 | 88.4012 | 89.9909 | 79.9294 | 39.7863 | 95.0091 | 100.5291 | 90.5926 | 192.1294 | 84.161 | 89.9628 | 0.0008075 | 90 | 0.82763 | -0.0006254 | 0.75302 | 9.9191 | 103.2097 | 103.974 | 1.5049 | 19.0306 | 86.7001 | 0.75876 | 134.3512 | 0.46425 | 0.4467 | 26.4396 | 19.0293 | 2.3088 | 3.8731 | 6.728 | 5.8443 | 6.2703 | 5.4628 | 5.3009 | 3.7743 | 5.479 | 1 | 5.1637 | 3.1534 | 1.0266 | 0.2 | 46.1767 | 38.7309 | 0.75304 | 134.3551 | 798.9505 | 503.3153 | 1.0064 | -0.002749 | 0.75511 | 0.75509 | 9.6173 | 134124 | 833-0 | 8 | 105 | 12.55
2019-01-23 | 6:26 | 65995 | 18.3298 | 5975.1753 | 4798 | 20 | 99.6684 | 121.7814 | 587.3916 | 101.1372 | 102.983 | 556.855 | 4.3338 | 87.3994 | 6.2417 | 0.75207 | 1.5034 | 96.1106 | 415.1149 | 115.5028 | 64.9349 | 12.7823 | 1799.4866 | 24.3428 | 25.0284 | 89.8968 | 40.0069 | 50.0285 | 90.2495 | 89.6544 | 88.3633 | 90.0012 | 79.9583 | 39.7582 | 94.9972 | 100.6909 | 90.5986 | 192.2417 | 84.2786 | 89.9519 | 0.0008085 | 90 | 0.82763 | -0.0006254 | 0.75204 | 10.0622 | 102.9933 | 104.0023 | 1.5149 | 18.9586 | 86.6998 | 0.75089 | 134.5016 | 0.43403 | 0.41286 | 32.9376 | 18.9587 | 2.2957 | 3.8699 | 6.7052 | 5.87 | 6.2605 | 5.5472 | 5.3225 | 3.8093 | 5.5062 | 1 | 5.0956 | 3.1832 | 1.0208 | 0.2 | 45.9146 | 38.6986 | 0.75207 | 134.3728 | 801.3093 | 499.2745 | 1.0064 | -0.002749 | 0.75413 | 0.7541 | 9.7606 | 134124 | 833-0 | 8 | 105 | 12.55
2019-01-23 | 6:26 | 66025 | 18.3381 | 5975.1836 | 4828 | 20 | 99.6665 | 121.8019 | 587.5704 | 101.4018 | 102.9574 | 556.5167 | 4.3765 | 87.5667 | 6.2402 | 0.75192 | 1.4969 | 96.2222 | 415.1884 | 115.5343 | 65.0745 | 12.77 | 1799.9612 | 24.3147 | 24.9311 | 89.8803 | 39.992 | 50.033 | 90.255 | 89.6729 | 88.3742 | 90.0047 | 79.9606 | 39.7493 | 94.9943 | 100.8384 | 90.5851 | 192.1058 | 84.4466 | 89.964 | 0.0008106 | 90 | 0.82763 | -0.0006254 | 0.75189 | 10.0835 | 102.9592 | 104.0374 | 1.5016 | 18.9756 | 86.6945 | 0.75822 | 134.3668 | 0.46627 | 0.44877 | 25.5966 | 18.968 | 2.2796 | 3.8717 | 6.7187 | 5.9091 | 6.2581 | 5.6342 | 5.3491 | 3.8382 | 5.5307 | 1 | 5.1353 | 3.1928 | 1.0162 | 0.2 | 45.5921 | 38.7172 | 0.75192 | 134.3752 | 792.6348 | 511.9453 | 1.0064 | -0.002749 | 0.75398 | 0.75396 | 9.782 | 134124 | 833-0 | 8 | 105 | 12.55
2019-01-23 | 6:27 | 66055 | 18.3464 | 5975.1919 | 4858 | 20 | 99.6687 | 121.8063 | 588.1041 | 101.4947 | 102.9256 | 556.4811 | 4.3414 | 87.0624 | 6.25 | 0.75177 | 1.4922 | 96.314 | 416.0765 | 115.5729 | 64.5882 | 12.7787 | 1800.1207 | 24.2953 | 24.9283 | 89.8758 | 40.0097 | 50.0083 | 90.2576 | 89.6822 | 88.3752 | 90.0171 | 79.9881 | 39.7439 | 95 | 100.9831 | 90.565 | 191.9979 | 83.9374 | 89.9699 | 0.000805 | 90 | 0.82763 | -0.0006254 | 0.75175 | 10.1051 | 102.9245 | 104.0145 | 1.5053 | 19.0082 | 86.706 | 0.75763 | 134.3605 | 0.46225 | 0.44412 | 26.5444 | 19.0112 | 2.2912 | 3.8737 | 6.7973 | 5.9557 | 6.2466 | 5.7123 | 5.3322 | 3.7995 | 5.5551 | 1 | 5.1488 | 3.2047 | 1.0303 | 0.2 | 45.8245 | 38.7373 | 0.75177 | 134.3777 | 792.7087 | 509.0228 | 1.0064 | -0.002749 | 0.75383 | 0.75381 | 9.8036 | 134124 | 833-0 | 8 | 105 | 12.55
2019-01-23 | 6:27 | 66085 | 18.3547 | 5975.2007 | 4888 | 20 | 99.6658 | 121.7746 | 586.8397 | 101.3534 | 102.8441 | 556.7282 | 4.2514 | 87.1291 | 6.2235 | 0.75087 | 1.5 | 96.2389 | 414.4333 | 115.6676 | 64.5393 | 12.7636 | 1799.2995 | 24.2915 | 24.9603 | 89.8684 | 39.9736 | 50.0015 | 90.2545 | 89.6644 | 88.3654 | 90.0284 | 79.9827 | 39.716 | 94.9872 | 101.1065 | 90.5691 | 192.5044 | 84.0173 | 89.9594 | 0.0008064 | 90 | 0.82763 | -0.0006254 | 0.75084 | 10.2378 | 102.8492 | 103.9179 | 1.5074 | 18.9304 | 86.7134 | 0.75348 | 134.4519 | 0.42953 | 0.41933 | 31.7164 | 18.9293 | 2.2853 | 3.8709 | 6.9021 | 5.9877 | 6.2346 | 5.7974 | 5.2552 | 3.8536 | 5.586 | 1 | 5.1403 | 3.2265 | 1.0339 | 0.2 | 45.7053 | 38.7089 | 0.75087 | 134.3942 | 800.1427 | 500.3055 | 1.0064 | -0.002749 | 0.75292 | 0.7529 | 9.9364 | 134124 | 833-0 | 8 | 105 | 12.55
2019-01-23 | 6:28 | 66115 | 18.3631 | 5975.209 | 4918 | 20 | 99.6728 | 121.7528 | 588.2781 | 101.276 | 102.9332 | 556.6367 | 4.2626 | 87.2694 | 6.2273 | 0.74993 | 1.5042 | 96.1556 | 415.8659 | 115.6558 | 64.984 | 12.7295 | 1799.4571 | 24.2962 | 24.99 | 89.8552 | 39.9921 | 50.0128 | 90.2596 | 89.6697 | 88.369 | 90.0225 | 79.9465 | 39.6835 | 94.9792 | 101.2235 | 90.5583 | 193.0812 | 84.1557 | 89.9646 | 0.0008062 | 90 | 0.82763 | -0.0006254 | 0.74991 | 10.3749 | 102.9373 | 103.9404 | 1.5098 | 19.0133 | 86.7431 | 0.7556 | 134.4331 | 0.44623 | 0.42864 | 29.9249 | 19.0162 | 2.288 | 3.8698 | 6.9591 | 6.016 | 6.2369 | 5.8956 | 5.2609 | 3.8067 | 5.6208 | 1 | 5.1285 | 3.24 | 1.0268 | 0.2 | 45.7605 | 38.6983 | 0.74993 | 134.4108 | 784.3098 | 502.0253 | 1.0064 | -0.002749 | 0.75198 | 0.75196 | 10.0736 | 134124 | 833-0 | 8 | 105 | 12.55
2019-01-23 | 6:28 | 66145 | 18.3714 | 5975.2173 | 4948 | 20 | 99.6707 | 121.7641 | 587.8642 | 101.2831 | 102.9126 | 556.5651 | 4.2679 | 87.4274 | 6.2244 | 0.74952 | 1.4998 | 96.1247 | 415.643 | 115.6194 | 65.1977 | 12.7312 | 1799.5414 | 24.2697 | 25.0185 | 89.8569 | 39.9823 | 50.0041 | 90.2606 | 89.6766 | 88.3558 | 90.0383 | 79.9687 | 39.6636 | 94.9643 | 101.3337 | 90.5675 | 193.1289 | 84.3152 | 89.9686 | 0.0008084 | 90 | 0.82763 | -0.0006254 | 0.7495 | 10.4358 | 102.9246 | 103.9437 | 1.4894 | 18.7692 | 86.7057 | 0.7561 | 134.3952 | 0.46671 | 0.44802 | 30.5712 | 18.7668 | 2.2728 | 3.8706 | 7.0212 | 6.0416 | 6.2168 | 5.9781 | 5.247 | 3.8828 | 5.6551 | 1 | 5.1172 | 3.2578 | 1.0315 | 0.2 | 45.4566 | 38.7064 | 0.74952 | 134.4182 | 791.8553 | 502.7103 | 1.0064 | -0.002749 | 0.75157 | 0.75155 | 10.1345 | 134124 | 833-0 | 8 | 105 | 12.55
2019-01-23 | 6:29 | 66175 | 18.3797 | 5975.2256 | 4978 | 20 | 99.6696 | 121.7266 | 587.5129 | 101.2689 | 102.873 | 556.5648 | 4.2627 | 87.1514 | 6.2313 | 0.75057 | 1.4983 | 96.1498 | 414.6678 | 115.7014 | 65.2829 | 12.7249 | 1799.8217 | 24.3016 | 24.9751 | 89.859 | 40.0121 | 49.9918 | 90.2582 | 89.6874 | 88.3577 | 90.0493 | 79.9508 | 39.6235 | 94.9547 | 101.4424 | 90.547 | 193.2231 | 84.0358 | 89.9728 | 0.0008067 | 90 | 0.82763 | -0.0006254 | 0.75056 | 10.28 | 102.8694 | 103.9369 | 1.5052 | 19.0034 | 86.7024 | 0.75752 | 134.3871 | 0.46144 | 0.44561 | 27.57 | 19.0057 | 2.2767 | 3.8715 | 7.1788 | 6.081 | 6.2005 | 6.061 | 5.2218 | 3.8739 | 5.6972 | 1 | 5.1344 | 3.2635 | 1.0392 | 0.2 | 45.5337 | 38.7151 | 0.75057 | 134.3991 | 789.8805 | 500.768 | 1.0064 | -0.002749 | 0.75263 | 0.75261 | 9.9786 | 134124 | 833-0 | 8 | 105 | 12.55
2019-01-23 | 6:29 | 66205 | 18.3881 | 5975.2339 | 5008 | 20 | 99.6663 | 121.7303 | 587.755 | 101.2213 | 102.9354 | 556.6562 | 4.2638 | 87.1537 | 6.2232 | 0.75045 | 1.5038 | 96.1136 | 415.1952 | 115.6699 | 64.7961 | 12.7457 | 1799.1861 | 24.3083 | 24.9244 | 89.8548 | 40.0183 | 49.9994 | 90.2603 | 89.6808 | 88.3587 | 90.0523 | 79.9208 | 39.5968 | 94.9571 | 101.537 | 90.5425 | 193.2453 | 84.0422 | 89.9706 | 0.0008066 | 90 | 0.82763 | -0.0006254 | 0.75043 | 10.2985 | 102.9301 | 103.928 | 1.5011 | 18.9469 | 86.7189 | 0.75731 | 134.3806 | 0.46487 | 0.44598 | 29.474 | 18.9515 | 2.2744 | 3.8697 | 7.2286 | 6.1127 | 6.1909 | 6.1521 | 5.1984 | 3.8597 | 5.7388 | 1 | 5.1573 | 3.2806 | 1.0351 | 0.2 | 45.4881 | 38.6965 | 0.75045 | 134.4014 | 795.6565 | 498.1293 | 1.0064 | -0.002749 | 0.7525 | 0.75248 | 9.9971 | 134124 | 833-0 | 8 | 105 | 12.55
2019-01-23 | 6:30 | 66235 | 18.3964 | 5975.2422 | 5038 | 20 | 99.6617 | 121.7512 | 587.6637 | 101.1389 | 102.8086 | 556.6288 | 4.2418 | 87.1836 | 6.219 | 0.75057 | 1.4735 | 96.1057 | 415.8696 | 115.5821 | 64.9003 | 12.7346 | 1799.2516 | 24.317 | 24.9937 | 89.8576 | 40.0147 | 50.0023 | 90.2633 | 89.7146 | 88.365 | 90.0484 | 79.9111 | 39.5867 | 94.9445 | 101.637 | 90.556 | 193.5683 | 84.0741 | 89.9889 | 0.0008067 | 90 | 0.82763 | -0.0006254 | 0.75057 | 10.2784 | 102.7995 | 103.8993 | 1.4816 | 18.7355 | 86.7203 | 0.75873 | 134.3436 | 0.46425 | 0.44426 | 27.39 | 18.736 | 2.2693 | 3.8791 | 7.3547 | 6.1461 | 6.1871 | 6.2334 | 5.1545 | 3.8918 | 5.7782 | 1 | 5.1358 | 3.2818 | 1.0328 | 0.2 | 45.3852 | 38.7905 | 0.75057 | 134.3986 | 808.04 | 499.9528 | 1.0064 | -0.002749 | 0.75263 | 0.75262 | 9.977 | 134124 | 833-0 | 8 | 105 | 12.55
2019-01-23 | 6:30 | 66265 | 18.4048 | 5975.2505 | 5068 | 20 | 99.6609 | 121.7366 | 587.2802 | 101.1405 | 102.8163 | 556.4392 | 4.2413 | 87.1302 | 6.2227 | 0.75106 | 1.4976 | 96.1769 | 415.0016 | 115.6059 | 64.8222 | 12.7229 | 1799.9133 | 24.3219 | 24.979 | 89.856 | 40.0081 | 50.0036 | 90.2641 | 89.7022 | 88.3565 | 90.0505 | 79.9321 | 39.5763 | 94.9258 | 101.7269 | 90.5442 | 193.5948 | 84.0188 | 89.9831 | 0.0008065 | 90 | 0.82763 | -0.0006254 | 0.75105 | 10.2077 | 102.8206 | 103.8985 | 1.501 | 18.915 | 86.7661 | 0.7561 | 134.4007 | 0.45805 | 0.44069 | 29.2399 | 18.9141 | 2.2686 | 3.8717 | 7.4613 | 6.1824 | 6.1774 | 6.324 | 5.1388 | 3.8584 | 5.8185 | 1 | 5.1416 | 3.2941 | 1.032 | 0.2 | 45.3711 | 38.7171 | 0.75106 | 134.39 | 791.8411 | 502.7983 | 1.0064 | -0.002749 | 0.75312 | 0.75311 | 9.9062 | 134124 | 833-0 | 8 | 105 | 12.55
2019-01-23 | 6:31 | 66295 | 18.4131 | 5975.2588 | 5098 | 20 | 99.654 | 121.7268 | 587.4535 | 101.018 | 102.8446 | 556.9947 | 4.2733 | 86.9995 | 6.233 | 0.75154 | 1.4993 | 96.2964 | 414.5791 | 115.5109 | 62.8391 | 12.7022 | 1799.6781 | 24.3067 | 24.8555 | 89.8593 | 39.9824 | 50.0029 | 90.2668 | 89.6937 | 88.3565 | 90.0456 | 79.9055 | 39.5673 | 94.9272 | 101.7964 | 90.5525 | 193.6723 | 83.883 | 89.9803 | 0.0008044 | 90 | 0.82763 | -0.0006254 | 0.75153 | 10.1367 | 102.8198 | 103.9226 | 1.5041 | 18.9829 | 86.7306 | 0.75724 | 134.3813 | 0.46898 | 0.4526 | 27.9307 | 18.9856 | 2.2791 | 3.8713 | 7.6319 | 6.2282 | 6.1739 | 6.4053 | 5.1384 | 3.8731 | 5.859 | 1 | 5.2006 | 3.2935 | 1.0326 | 0.2 | 45.5817 | 38.7132 | 0.75154 | 134.3814 | 791.1361 | 506.1337 | 1.0064 | -0.002749 | 0.7536 | 0.75359 | 9.8352 | 134124 | 833-0 | 8 | 105 | 12.55
2019-01-23 | 6:31 | 66325 | 18.4214 | 5975.2671 | 5128 | 20 | 99.6545 | 121.7459 | 588.4116 | 101.1075 | 103.0621 | 556.3846 | 4.2618 | 87.2792 | 6.2292 | 0.75147 | 1.4875 | 96.2159 | 415.7131 | 115.6094 | 64.1446 | 12.702 | 1799.1627 | 24.3 | 24.9043 | 89.8467 | 40.0223 | 49.9853 | 90.2679 | 89.7044 | 88.3206 | 90.0321 | 79.9217 | 39.5608 | 94.9201 | 101.8636 | 90.5551 | 193.6837 | 84.1646 | 89.9862 | 0.0008067 | 90 | 0.82763 | -0.0006254 | 0.75146 | 10.1472 | 103.0638 | 103.9299 | 1.4828 | 18.6911 | 86.7247 | 0.7563 | 134.4022 | 0.46225 | 0.4454 | 30.411 | 18.685 | 2.2716 | 3.8744 | 7.5208 | 6.2501 | 6.18 | 6.5088 | 5.1253 | 3.8516 | 5.8997 | 1 | 5.2022 | 3.301 | 1.0435 | 0.2 | 45.4315 | 38.7443 | 0.75147 | 134.3826 | 796.1503 | 504.087 | 1.0064 | -0.002749 | 0.75353 | 0.75352 | 9.8457 | 134124 | 833-0 | 8 | 105 | 12.55
2019-01-23 | 6:32 | 66355 | 18.4298 | 5975.2754 | 5158 | 20 | 99.6602 | 121.7373 | 587.3969 | 101.053 | 103.1194 | 556.2208 | 4.2635 | 87.113 | 6.2186 | 0.75126 | 1.5058 | 96.1622 | 415.5814 | 115.6327 | 64.4437 | 12.6945 | 1799.8857 | 24.3112 | 25.0148 | 89.8659 | 40.0036 | 50.003 | 90.2651 | 89.6908 | 88.3141 | 90.0357 | 79.9066 | 39.5576 | 94.9272 | 101.9142 | 90.537 | 193.8596 | 84.0037 | 89.9779 | 0.0008061 | 90 | 0.82763 | -0.0006254 | 0.75125 | 10.1784 | 103.1174 | 103.9259 | 1.5009 | 18.9505 | 86.7382 | 0.75758 | 134.411 | 0.46821 | 0.45547 | 28.2984 | 18.9525 | 2.268 | 3.8691 | 7.4414 | 6.2647 | 6.1725 | 6.5716 | 5.0966 | 3.8941 | 5.9401 | 1 | 5.1603 | 3.3115 | 1.033 | 0.2 | 45.3605 | 38.6912 | 0.75126 | 134.3866 | 792.2505 | 505.9638 | 1.0064 | -0.002749 | 0.75332 | 0.75331 | 9.8769 | 134124 | 833-0 | 8 | 105 | 12.55
2019-01-23 | 6:32 | 66385 | 18.4381 | 5975.2837 | 5188 | 20 | 99.6612 | 121.7535 | 587.3511 | 100.9428 | 103.3451 | 557.103 | 4.1569 | 87.2609 | 6.2362 | 0.7512 | 1.5038 | 96.0869 | 414.9098 | 115.6745 | 65.1388 | 12.6897 | 1799.5399 | 24.3173 | 25.1203 | 89.9002 | 39.9828 | 49.9866 | 90.2983 | 89.698 | 88.3375 | 90.0217 | 79.9163 | 39.5173 | 94.9348 | 101.9573 | 90.5817 | 194.6853 | 84.1428 | 89.9981 | 0.0008074 | 90 | 0.82763 | -0.0006254 | 0.7512 | 10.1857 | 103.3466 | 103.8131 | 1.5117 | 19.0771 | 86.7055 | 0.75718 | 134.3835 | 0.45835 | 0.44194 | 26.1328 | 19.0796 | 2.2551 | 3.8698 | 7.1391 | 6.286 | 6.1832 | 6.598 | 4.9728 | 3.9372 | 5.9916 | 1 | 5.1096 | 3.3001 | 1.0427 | 0.2 | 45.1025 | 38.6983 | 0.7512 | 134.387 | 794.1305 | 497.56 | 1.0064 | -0.002749 | 0.75326 | 0.75326 | 9.8842 | 134124 | 833-0 | 8 | 105 | 12.55
2019-01-23 | 6:33 | 66415 | 18.4464 | 5975.292 | 5218 | 20 | 99.6682 | 121.7091 | 587.6168 | 100.9062 | 103.3746 | 556.6647 | 4.1534 | 87.3588 | 6.2398 | 0.75 | 1.4971 | 96.101 | 415.028 | 115.7882 | 64.7932 | 12.6816 | 1799.5628 | 24.3237 | 24.9835 | 89.9281 | 39.9888 | 49.9618 | 90.3285 | 89.7271 | 88.3235 | 90.0035 | 79.8755 | 39.4839 | 94.9527 | 101.9836 | 90.5845 | 195.2452 | 84.2389 | 90.0278 | 0.0008082 | 90 | 0.82763 | -0.0006254 | 0.75002 | 10.3588 | 103.3831 | 103.8313 | 1.4935 | 18.7357 | 86.763 | 0.75268 | 134.4669 | 0.46269 | 0.44329 | 32.3389 | 18.7361 | 2.2429 | 3.871 | 6.836 | 6.3132 | 6.1987 | 6.6181 | 4.9435 | 3.9397 | 6.0451 | 1 | 5.1579 | 3.2803 | 1.0604 | 0.2 | 44.8583 | 38.7095 | 0.75 | 134.4076 | 786.5178 | 502.6455 | 1.0064 | -0.002749 | 0.75205 | 0.75207 | 10.0575 | 134124 | 833-0 | 8 | 105 | 12.55
2019-01-23 | 6:33 | 66445 | 18.4548 | 5975.3003 | 5248 | 20 | 99.6726 | 121.721 | 588.2942 | 101.0257 | 103.3893 | 556.652 | 4.1822 | 87.0852 | 6.2376 | 0.74962 | 1.4886 | 96.0841 | 416.6966 | 115.9483 | 64.8446 | 12.6718 | 1799.7641 | 24.3291 | 24.9551 | 89.9356 | 39.9654 | 49.9534 | 90.3531 | 89.7832 | 88.3159 | 89.9623 | 79.8462 | 39.4411 | 94.9793 | 101.9742 | 90.5943 | 195.3552 | 83.9664 | 90.0682 | 0.0008058 | 90 | 0.82763 | -0.0006254 | 0.74966 | 10.4122 | 103.3838 | 103.8459 | 1.4752 | 18.5386 | 86.782 | 0.754 | 134.435 | 0.47049 | 0.45197 | 30.2357 | 18.536 | 2.2494 | 3.8731 | 6.5422 | 6.3345 | 6.2374 | 6.647 | 4.9106 | 4.0242 | 6.104 | 1 | 5.1693 | 3.2384 | 1.0686 | 0.2 | 44.988 | 38.7309 | 0.74962 | 134.4133 | 795.9552 | 503.5424 | 1.0064 | -0.002749 | 0.75166 | 0.75171 | 10.111 | 134124 | 833-0 | 8 | 105 | 12.55
2019-01-23 | 6:34 | 66475 | 18.4631 | 5975.3086 | 5278 | 20 | 99.6705 | 121.7057 | 588.7539 | 100.8603 | 103.4495 | 556.682 | 4.1904 | 87.0716 | 6.2427 | 0.74928 | 1.5038 | 96.1433 | 415.9156 | 115.9832 | 64.814 | 12.6619 | 1800.2703 | 24.326 | 25.007 | 89.9662 | 39.9774 | 49.9945 | 90.3651 | 89.7755 | 88.3149 | 89.9696 | 79.8687 | 39.4144 | 94.993 | 101.9176 | 90.6177 | 195.5371 | 83.9503 | 90.0703 | 0.0008047 | 90 | 0.82763 | -0.0006254 | 0.74933 | 10.4609 | 103.4436 | 103.8659 | 1.5088 | 19.0106 | 86.806 | 0.75599 | 134.4167 | 0.46155 | 0.44682 | 26.1182 | 19.008 | 2.2591 | 3.8685 | 6.2053 | 6.362 | 6.2322 | 6.6329 | 4.8856 | 4.1716 | 6.1625 | 1 | 5.1487 | 3.2029 | 1.0443 | 0.2 | 45.183 | 38.6851 | 0.74928 | 134.4192 | 789.3798 | 506.2259 | 1.0064 | -0.002749 | 0.75133 | 0.75137 | 10.1598 | 134124 | 833-0 | 8 | 105 | 12.55
2019-01-23 | 6:34 | 66505 | 18.4714 | 5975.3169 | 5308 | 20 | 99.6767 | 121.7126 | 586.8673 | 100.7252 | 103.2116 | 556.7404 | 4.1647 | 87.0541 | 6.2437 | 0.74894 | 1.5101 | 96.1305 | 414.8935 | 116.0769 | 64.5716 | 12.6399 | 1799.9522 | 24.3431 | 25.0402 | 89.9932 | 39.9718 | 50.0009 | 90.3914 | 89.7915 | 88.3174 | 89.946 | 79.8667 | 39.4133 | 95.0232 | 101.8344 | 90.6331 | 195.691 | 83.9323 | 90.0914 | 0.000805 | 90 | 0.82763 | -0.0006254 | 0.74899 | 10.5101 | 103.2255 | 103.8453 | 1.5075 | 18.962 | 86.8224 | 0.7547 | 134.4356 | 0.46817 | 0.44907 | 27.1657 | 18.9631 | 2.2582 | 3.8655 | 5.9931 | 6.379 | 6.2604 | 6.6073 | 4.8293 | 4.2605 | 6.2155 | 1 | 5.1347 | 3.1554 | 1.0405 | 0.2 | 45.1641 | 38.6553 | 0.74894 | 134.4248 | 792.3405 | 502.6265 | 1.0064 | -0.002749 | 0.75098 | 0.75104 | 10.209 | 134124 | 833-0 | 8 | 105 | 12.55
2019-01-23 | 6:35 | 66535 | 18.4797 | 5975.3257 | 5337 | 20 | 99.6707 | 121.6818 | 586.6563 | 100.7231 | 103.0037 | 556.7956 | 4.2112 | 86.9099 | 6.2345 | 0.74856 | 1.513 | 96.0765 | 414.0864 | 116.0789 | 63.69 | 12.6343 | 1800.3048 | 24.3387 | 25.046 | 90.0064 | 39.9593 | 49.9972 | 90.395 | 89.7861 | 88.3435 | 89.934 | 79.8758 | 39.399 | 95.0192 | 101.6995 | 90.632 | 195.8003 | 83.7927 | 90.0905 | 0.0008045 | 90 | 0.82763 | -0.0006254 | 0.74861 | 10.5662 | 103.0093 | 103.88 | 1.5168 | 18.9732 | 86.8398 | 0.75054 | 134.4521 | 0.46966 | 0.44897 | 32.0299 | 18.9797 | 2.2656 | 3.8638 | 6.017 | 6.401 | 6.2803 | 6.5902 | 4.82 | 4.3633 | 6.2724 | 1 | 5.1325 | 3.1135 | 1.0433 | 0.2 | 45.3126 | 38.6385 | 0.74856 | 134.4316 | 803.3689 | 500.2133 | 1.0064 | -0.002749 | 0.7506 | 0.75066 | 10.2652 | 134124 | 833-0 | 8 | 105 | 12.55
2019-01-23 | 6:35 | 66565 | 18.4881 | 5975.334 | 5368 | 20 | 99.672 | 121.6762 | 586.559 | 100.8396 | 102.8417 | 556.3282 | 4.216 | 86.6982 | 6.2354 | 0.74832 | 1.4949 | 96.1967 | 414.5278 | 116.0185 | 63.9427 | 12.6288 | 1799.1763 | 24.3251 | 25.1285 | 90.0045 | 40.0101 | 49.9964 | 90.3933 | 89.8035 | 88.3867 | 89.952 | 79.944 | 39.3864 | 95.017 | 101.5336 | 90.6529 | 195.5445 | 83.5805 | 90.0984 | 0.0008024 | 90 | 0.82763 | -0.0006254 | 0.74838 | 10.6008 | 102.8527 | 103.8858 | 1.4975 | 18.8482 | 86.8506 | 0.75518 | 134.4078 | 0.45889 | 0.44326 | 26.3858 | 18.844 | 2.287 | 3.8683 | 6.1239 | 6.432 | 6.273 | 6.5926 | 4.7959 | 4.5161 | 6.3304 | 1 | 5.0882 | 3.067 | 1.0437 | 0.2 | 45.7392 | 38.6834 | 0.74832 | 134.4357 | 783.389 | 510.7948 | 1.0064 | -0.002749 | 0.75036 | 0.75042 | 10.2998 | 134124 | 833-0 | 8 | 105 | 12.55
2019-01-23 | 6:36 | 66595 | 18.4964 | 5975.3423 | 5398 | 20 | 99.6714 | 121.696 | 587.4829 | 100.7911 | 102.8679 | 556.3578 | 4.1845 | 86.8142 | 6.246 | 0.74879 | 1.5078 | 96.1139 | 415.7528 | 116.0856 | 63.9624 | 12.6345 | 1799.7638 | 24.3226 | 25.0709 | 90.0178 | 39.9802 | 50.0099 | 90.3852 | 89.8053 | 88.3586 | 89.9829 | 79.9488 | 39.3897 | 95.0302 | 101.3565 | 90.6517 | 195.4521 | 83.6912 | 90.0953 | 0.0008023 | 90 | 0.82763 | -0.0006254 | 0.74885 | 10.532 | 102.8671 | 103.8623 | 1.5156 | 19.0526 | 86.8311 | 0.75428 | 134.417 | 0.4651 | 0.4458 | 26.8956 | 19.0562 | 2.3039 | 3.864 | 6.2281 | 6.4334 | 6.25 | 6.5755 | 4.7424 | 4.6116 | 6.385 | 1 | 5.0918 | 3.0265 | 1.0355 | 0.2 | 46.0775 | 38.6404 | 0.74879 | 134.4273 | 789.1364 | 506.3116 | 1.0064 | -0.002749 | 0.75083 | 0.75089 | 10.2309 | 134124 | 833-0 | 8 | 105 | 12.55
2019-01-23 | 6:36 | 66625 | 18.5047 | 5975.3506 | 5428 | 20 | 99.6804 | 121.69 | 586.7902 | 100.7861 | 103.026 | 556.6831 | 4.2351 | 86.7545 | 6.2374 | 0.74901 | 1.5094 | 96.0146 | 414.1961 | 115.991 | 63.9761 | 12.6502 | 1800.3294 | 24.3088 | 24.9224 | 90.0243 | 39.9795 | 49.9536 | 90.3768 | 89.7871 | 88.3571 | 89.9942 | 79.9155 | 39.3824 | 95.0384 | 101.1488 | 90.6635 | 195.5313 | 83.6358 | 90.082 | 0.0008018 | 90 | 0.82763 | -0.0006254 | 0.74906 | 10.4999 | 103.019 | 103.9033 | 1.5097 | 18.9725 | 86.8306 | 0.754 | 134.4132 | 0.46495 | 0.45049 | 28.3704 | 18.9757 | 2.3215 | 3.863 | 6.2189 | 6.4473 | 6.2391 | 6.559 | 4.7354 | 4.6477 | 6.4422 | 1 | 5.1522 | 2.9931 | 1.0696 | 0.2 | 46.4302 | 38.6298 | 0.74901 | 134.4237 | 785.2485 | 496.63 | 1.0064 | -0.002749 | 0.75106 | 0.75111 | 10.1988 | 134124 | 833-0 | 8 | 105 | 12.55
2019-01-23 | 6:37 | 66655 | 18.5131 | 5975.3589 | 5458 | 20 | 99.6811 | 121.6622 | 587.3845 | 100.7221 | 103.2614 | 556.9278 | 4.1662 | 87.0198 | 6.2366 | 0.74912 | 1.5112 | 96.0673 | 415.0243 | 116.1726 | 65.7208 | 12.6692 | 1799.435 | 24.3072 | 24.9573 | 90.0305 | 39.9329 | 49.9958 | 90.3742 | 89.7855 | 88.3609 | 90.0098 | 79.9297 | 39.372 | 95.0541 | 100.9377 | 90.6762 | 195.4907 | 83.9015 | 90.0798 | 0.0008049 | 90 | 0.82763 | -0.0006254 | 0.74917 | 10.4843 | 103.2738 | 103.8442 | 1.5096 | 18.9923 | 86.7814 | 0.75488 | 134.4055 | 0.46759 | 0.44955 | 27.7212 | 18.9929 | 2.3181 | 3.8618 | 5.9808 | 6.4785 | 6.2263 | 6.5444 | 4.6584 | 4.692 | 6.5009 | 1 | 5.1503 | 2.9556 | 1.0457 | 0.2 | 46.3629 | 38.6182 | 0.74912 | 134.4218 | 796.2997 | 500.0662 | 1.0064 | -0.002749 | 0.75116 | 0.75121 | 10.1832 | 134124 | 833-0 | 8 | 105 | 12.55
2019-01-23 | 6:37 | 66685 | 18.5214 | 5975.3672 | 5488 | 20 | 99.6864 | 121.6965 | 586.6246 | 101.1674 | 102.9037 | 556.7966 | 4.1855 | 86.9818 | 6.232 | 0.74955 | 1.5134 | 96.1747 | 414.362 | 115.962 | 64.4458 | 12.6707 | 1799.9109 | 24.3202 | 24.895 | 90.0192 | 39.9687 | 49.9968 | 90.3646 | 89.754 | 88.4083 | 90.0247 | 79.8993 | 39.3645 | 95.0743 | 100.7287 | 90.6844 | 195.5305 | 83.8658 | 90.0593 | 0.0008041 | 90 | 0.82763 | -0.0006254 | 0.74959 | 10.4225 | 102.9074 | 103.8663 | 1.5083 | 18.9882 | 86.8384 | 0.75536 | 134.3929 | 0.47367 | 0.45621 | 27.1464 | 18.9916 | 2.3288 | 3.8608 | 6.0902 | 6.5054 | 6.2118 | 6.5493 | 4.6403 | 4.7947 | 6.5597 | 1 | 5.1867 | 2.9371 | 1.0447 | 0.2 | 46.5766 | 38.6081 | 0.74955 | 134.4147 | 795.2007 | 504.764 | 1.0064 | -0.002749 | 0.7516 | 0.75164 | 10.1213 | 134124 | 833-0 | 8 | 105 | 12.55
2019-01-23 | 6:38 | 66715 | 18.5298 | 5975.3755 | 5518 | 20 | 99.6888 | 121.6789 | 587.1252 | 101.312 | 102.9254 | 555.7309 | 4.1385 | 86.9989 | 6.245 | 0.74991 | 1.5142 | 96.2421 | 415.458 | 115.8005 | 64.1389 | 12.6701 | 1799.8997 | 24.3253 | 24.9535 | 90.0267 | 40.045 | 50.024 | 90.3611 | 89.7526 | 88.3957 | 90.0429 | 79.9258 | 39.3652 | 95.0944 | 100.5501 | 90.6852 | 195.5732 | 83.8764 | 90.0569 | 0.0008036 | 90 | 0.82763 | -0.0006254 | 0.74994 | 10.3704 | 102.9199 | 103.8324 | 1.5149 | 19.0645 | 86.8432 | 0.75507 | 134.4142 | 0.46251 | 0.44239 | 26.7046 | 19.0696 | 2.3384 | 3.8606 | 6.1953 | 6.532 | 6.1902 | 6.5238 | 4.5868 | 4.8127 | 6.6163 | 1 | 5.1736 | 2.9093 | 1.0275 | 0.2 | 46.7687 | 38.6063 | 0.74991 | 134.4084 | 788.4127 | 506.3362 | 1.0064 | -0.002749 | 0.75196 | 0.75199 | 10.0691 | 134124 | 833-0 | 8 | 105 | 12.55
2019-01-23 | 6:38 | 66745 | 18.5381 | 5975.3838 | 5547 | 20 | 99.6878 | 121.3787 | 587.415 | 101.5048 | 102.8872 | 556.8791 | 4.0988 | 87.0069 | 6.2283 | 0.74982 | 1.509 | 96.1009 | 414.5429 | 116.0372 | 64.5027 | 12.6742 | 1799.6465 | 24.332 | 25.0125 | 90.0437 | 39.9996 | 50.0205 | 90.3491 | 89.7603 | 88.421 | 90.0835 | 79.9038 | 39.3461 | 95.0988 | 100.3653 | 90.6927 | 196.8043 | 83.8927 | 90.0547 | 0.0008043 | 90 | 0.82763 | -0.0006254 | 0.74986 | 10.3829 | 102.885 | 103.7835 | 1.5098 | 19.0155 | 86.8639 | 0.75569 | 134.4172 | 0.45468 | 0.43818 | 27.9112 | 19.0191 | 2.3381 | 3.8621 | 6.2732 | 6.546 | 6.1454 | 6.4835 | 4.4939 | 4.8681 | 6.6788 | 1 | 5.1499 | 2.8823 | 1.0288 | 0.2 | 46.7611 | 38.6206 | 0.74982 | 134.41 | 792.4091 | 498.7417 | 1.0064 | -0.002749 | 0.75187 | 0.75191 | 10.0817 | 134124 | 833-0 | 8 | 105 | 12.55
2019-01-23 | 6:39 | 66775 | 18.5464 | 5975.3921 | 5578 | 20 | 99.6841 | 120.7727 | 586.6181 | 101.4655 | 102.8727 | 556.8184 | 4.1211 | 87.2774 | 6.2232 | 0.75017 | 1.5014 | 96.0371 | 413.7717 | 115.7813 | 63.8236 | 12.6574 | 1799.9998 | 24.3379 | 25.0311 | 90.0547 | 40.0405 | 50.024 | 90.3374 | 89.7629 | 88.4147 | 90.0967 | 79.9245 | 39.3277 | 95.0955 | 100.1911 | 90.6988 | 197.06 | 84.1658 | 90.0501 | 0.000808 | 90 | 0.82763 | -0.0006254 | 0.7502 | 10.3326 | 102.8715 | 103.8073 | 1.5033 | 18.9688 | 86.8112 | 0.75709 | 134.3806 | 0.47432 | 0.45751 | 26.9529 | 18.9644 | 2.3265 | 3.8641 | 6.3638 | 6.5634 | 6.1199 | 6.4411 | 4.4559 | 4.8467 | 6.7431 | 1 | 5.1425 | 2.8602 | 1.0252 | 0.2 | 46.5296 | 38.6411 | 0.75017 | 134.4039 | 781.8572 | 495.8762 | 1.0064 | -0.002749 | 0.75222 | 0.75225 | 10.0313 | 134124 | 833-0 | 8 | 105 | 12.55
2019-01-23 | 6:39 | 66805 | 18.5548 | 5975.4004 | 5608 | 20 | 99.6851 | 120.6257 | 586.7467 | 101.3194 | 102.753 | 556.5373 | 4.0995 | 87.0963 | 6.2187 | 0.75033 | 1.4986 | 96.0729 | 415.4399 | 115.9721 | 63.7818 | 12.6606 | 1799.3095 | 24.3421 | 25.0145 | 90.0718 | 39.9587 | 50.0198 | 90.3406 | 89.7756 | 88.4289 | 90.1188 | 79.9329 | 39.3049 | 95.0954 | 100.031 | 90.7045 | 197.1907 | 83.987 | 90.0581 | 0.0008055 | 90 | 0.82763 | -0.0006254 | 0.75037 | 10.3072 | 102.7581 | 103.7878 | 1.5043 | 18.9619 | 86.7674 | 0.7563 | 134.3936 | 0.46369 | 0.44605 | 27.9424 | 18.9625 | 2.3334 | 3.8647 | 6.5549 | 6.5818 | 6.0845 | 6.3791 | 4.3854 | 4.844 | 6.8105 | 1 | 5.148 | 2.8351 | 1.0261 | 0.2 | 46.6673 | 38.6475 | 0.75033 | 134.4007 | 795.9737 | 506.7299 | 1.0064 | -0.002749 | 0.75239 | 0.75242 | 10.0059 | 134124 | 833-0 | 8 | 105 | 12.55
2019-01-23 | 6:40 | 66835 | 18.5631 | 5975.4087 | 5638 | 20 | 99.6795 | 120.5835 | 586.3973 | 101.3649 | 102.7847 | 556.5631 | 4.1361 | 86.9933 | 6.2235 | 0.75057 | 1.5047 | 96.1347 | 414.1452 | 115.7716 | 63.895 | 12.6482 | 1799.9486 | 24.3331 | 25.0011 | 90.0762 | 40.0168 | 50.0331 | 90.3228 | 89.7403 | 88.4382 | 90.1296 | 79.9379 | 39.2934 | 95.098 | 99.8822 | 90.7149 | 197.2068 | 83.8815 | 90.0315 | 0.0008045 | 90 | 0.82763 | -0.0006254 | 0.75059 | 10.2753 | 102.7841 | 103.8171 | 1.5089 | 19.0005 | 86.8187 | 0.75554 | 134.3854 | 0.46557 | 0.44658 | 28.7353 | 19.001 | 2.3384 | 3.8627 | 6.7187 | 6.6076 | 6.0581 | 6.3291 | 4.3556 | 4.8302 | 6.8766 | 1 | 5.1538 | 2.8304 | 1.0169 | 0.2 | 46.7687 | 38.6266 | 0.75057 | 134.3973 | 789.8442 | 506.5046 | 1.0064 | -0.002749 | 0.75262 | 0.75264 | 9.974 | 134124 | 833-0 | 8 | 105 | 12.55
2019-01-23 | 6:40 | 66865 | 18.5714 | 5975.417 | 5668 | 20 | 99.6811 | 120.5405 | 587.4574 | 101.3227 | 102.9104 | 556.678 | 4.1094 | 87.0707 | 6.2201 | 0.75048 | 1.4933 | 96.2424 | 414.3294 | 116.024 | 64.2596 | 12.6335 | 1799.7489 | 24.3163 | 24.9282 | 90.0888 | 39.9405 | 50.0271 | 90.3262 | 89.748 | 88.4352 | 90.114 | 79.8761 | 39.2725 | 95.1003 | 99.7546 | 90.7325 | 197.4563 | 83.9607 | 90.0371 | 0.0008052 | 90 | 0.82763 | -0.0006254 | 0.75051 | 10.2871 | 102.8963 | 103.7954 | 1.5049 | 19.0193 | 86.7964 | 0.75831 | 134.4008 | 0.46402 | 0.4428 | 26.2656 | 19.018 | 2.3325 | 3.8663 | 6.8327 | 6.6399 | 6.0552 | 6.2624 | 4.2835 | 4.8202 | 6.9465 | 1 | 5.1853 | 2.8075 | 1.0193 | 0.2 | 46.65 | 38.6631 | 0.75048 | 134.3987 | 791.9723 | 507.6321 | 1.0064 | -0.002749 | 0.75254 | 0.75256 | 9.9858 | 134124 | 833-0 | 8 | 105 | 12.55
2019-01-23 | 6:41 | 66895 | 18.5798 | 5975.4253 | 5698 | 20 | 99.6939 | 120.5061 | 587.0755 | 101.2689 | 103.1141 | 556.8922 | 4.0747 | 87.3479 | 6.2346 | 0.75054 | 1.5046 | 96.2022 | 414.8046 | 115.9861 | 63.8974 | 12.622 | 1799.6828 | 24.3188 | 24.978 | 90.1072 | 39.9758 | 50.0182 | 90.3343 | 89.7583 | 88.4513 | 90.1617 | 79.9318 | 39.255 | 95.1135 | 99.6355 | 90.7379 | 197.4846 | 84.2306 | 90.0463 | 0.0008082 | 90 | 0.82763 | -0.0006254 | 0.75057 | 10.2782 | 103.1241 | 103.7688 | 1.5119 | 19.0595 | 86.829 | 0.75639 | 134.4065 | 0.47235 | 0.45385 | 26.9841 | 19.0639 | 2.315 | 3.863 | 6.7116 | 6.6462 | 5.99 | 6.1787 | 4.2083 | 4.8322 | 7.017 | 1 | 5.1771 | 2.786 | 1.0228 | 0.2 | 46.2993 | 38.6299 | 0.75054 | 134.3974 | 793.6644 | 511.5949 | 1.0064 | -0.002749 | 0.75259 | 0.75262 | 9.9769 | 134124 | 833-0 | 8 | 105 | 12.55
2019-01-23 | 6:41 | 66925 | 18.5881 | 5975.4336 | 5728 | 20 | 99.7012 | 120.5038 | 587.4701 | 101.2159 | 102.9648 | 556.2018 | 4.1141 | 87.3989 | 6.218 | 0.75104 | 1.5021 | 96.1827 | 415.8238 | 115.9961 | 63.6142 | 12.616 | 1799.2917 | 24.3102 | 25.048 | 90.1044 | 40.0138 | 50.003 | 90.3252 | 89.7487 | 88.4503 | 90.1529 | 79.9416 | 39.2456 | 95.1164 | 99.5123 | 90.7324 | 197.4474 | 84.2898 | 90.0369 | 0.0008083 | 90 | 0.82763 | -0.0006254 | 0.75106 | 10.2058 | 102.9731 | 103.8187 | 1.5009 | 18.9463 | 86.8305 | 0.75741 | 134.3652 | 0.46822 | 0.45122 | 26.9956 | 18.9439 | 2.2999 | 3.8632 | 6.7178 | 6.6635 | 5.9761 | 6.1173 | 4.1955 | 4.8731 | 7.087 | 1 | 5.1489 | 2.7741 | 1.0327 | 0.2 | 45.9978 | 38.6317 | 0.75104 | 134.3887 | 781.0025 | 508.2318 | 1.0064 | -0.002749 | 0.7531 | 0.75312 | 9.9044 | 134124 | 833-0 | 8 | 105 | 12.55
2019-01-23 | 6:42 | 66955 | 18.5964 | 5975.4419 | 5758 | 20 | 99.7026 | 120.5281 | 586.1114 | 101.1819 | 102.8268 | 556.3952 | 4.0886 | 87.1318 | 6.222 | 0.75061 | 1.5047 | 96.072 | 413.906 | 115.8443 | 63.3235 | 12.6274 | 1799.3217 | 24.3228 | 25.0415 | 90.118 | 39.9762 | 50.0037 | 90.3182 | 89.728 | 88.4611 | 90.1552 | 79.9077 | 39.2326 | 95.123 | 99.3959 | 90.7502 | 197.7534 | 84.0208 | 90.0231 | 0.0008059 | 90 | 0.82763 | -0.0006254 | 0.75063 | 10.2698 | 102.8379 | 103.7924 | 1.5053 | 18.9809 | 86.8009 | 0.75658 | 134.4293 | 0.46655 | 0.44445 | 27.1596 | 18.9814 | 2.3008 | 3.8621 | 6.8413 | 6.6748 | 5.9507 | 6.035 | 4.1208 | 4.8157 | 7.1584 | 1 | 5.15 | 2.7693 | 1.0318 | 0.2 | 46.0165 | 38.6215 | 0.75061 | 134.3968 | 786.9795 | 496.8316 | 1.0064 | -0.002749 | 0.75267 | 0.75268 | 9.9684 | 134124 | 833-0 | 8 | 105 | 12.55
2019-01-23 | 6:42 | 66985 | 18.6047 | 5975.4507 | 5788 | 20 | 99.7042 | 120.5033 | 586.2598 | 101.1504 | 102.7807 | 556.7075 | 4.0879 | 86.9839 | 6.2101 | 0.75096 | 1.4663 | 96.0602 | 413.6699 | 115.8758 | 62.7412 | 12.6178 | 1799.4322 | 24.3279 | 25.108 | 90.1147 | 39.9951 | 49.9535 | 90.3209 | 89.7618 | 88.4804 | 90.138 | 79.9475 | 39.2326 | 95.1418 | 99.2898 | 90.7478 | 197.7171 | 83.8788 | 90.0414 | 0.0008058 | 90 | 0.82763 | -0.0006254 | 0.75098 | 10.2173 | 102.786 | 103.7934 | 1.4736 | 18.6057 | 86.8009 | 0.75758 | 134.3529 | 0.47476 | 0.45591 | 28.5625 | 18.601 | 2.2977 | 3.8741 | 7.0171 | 6.6963 | 5.9453 | 5.9695 | 4.0721 | 4.892 | 7.2273 | 1 | 5.1106 | 2.7453 | 1.0635 | 0.2 | 45.9531 | 38.7409 | 0.75096 | 134.39 | 786.2442 | 492.0598 | 1.0064 | -0.002749 | 0.75301 | 0.75304 | 9.9159 | 134124 | 833-0 | 8 | 105 | 12.55
2019-01-23 | 6:43 | 67015 | 18.6131 | 5975.459 | 5818 | 20 | 99.704 | 120.5002 | 585.9118 | 101.1193 | 102.6892 | 556.454 | 4.1194 | 86.9523 | 6.2199 | 0.7509 | 1.5019 | 96.0596 | 414.803 | 115.9904 | 63.0022 | 12.6223 | 1799.5629 | 24.3243 | 24.9284 | 90.1188 | 39.9781 | 49.9585 | 90.3175 | 89.7269 | 88.4912 | 90.1351 | 79.9289 | 39.2281 | 95.1447 | 99.1867 | 90.7569 | 197.548 | 83.8424 | 90.0222 | 0.0008045 | 90 | 0.82763 | -0.0006254 | 0.75092 | 10.2272 | 102.7011 | 103.83 | 1.5003 | 18.9309 | 86.7799 | 0.75708 | 134.395 | 0.4643 | 0.44591 | 27.1635 | 18.931 | 2.3082 | 3.8633 | 7.2379 | 6.7174 | 5.9266 | 5.8938 | 4.0505 | 4.7798 | 7.2973 | 1 | 5.1781 | 2.7456 | 1.063 | 0.2 | 46.1644 | 38.6334 | 0.7509 | 134.3916 | 797.9087 | 502.5774 | 1.0064 | -0.002749 | 0.75296 | 0.75297 | 9.9257 | 134124 | 833-0 | 8 | 105 | 12.55
2019-01-23 | 6:43 | 67045 | 18.6214 | 5975.4673 | 5847 | 20 | 99.7007 | 120.4091 | 586.0101 | 101.0909 | 102.6713 | 556.5035 | 3.9792 | 87.2031 | 6.2137 | 0.75098 | 1.5049 | 95.7971 | 413.913 | 115.9064 | 62.1836 | 12.6383 | 1800.1479 | 24.3296 | 24.9873 | 90.1188 | 40.021 | 49.9756 | 90.3152 | 89.7335 | 88.4757 | 90.1264 | 79.9213 | 39.2127 | 95.1584 | 99.0987 | 90.7549 | 197.7805 | 84.0962 | 90.0243 | 0.0008074 | 90 | 0.82763 | -0.0006254 | 0.75099 | 10.2155 | 102.6811 | 103.714 | 1.5042 | 18.9123 | 86.7695 | 0.75437 | 134.392 | 0.4701 | 0.44802 | 30.5814 | 18.9095 | 2.3001 | 3.862 | 7.4868 | 6.7104 | 5.9139 | 5.822 | 3.9119 | 4.9029 | 7.3706 | 1 | 5.158 | 2.7326 | 1.055 | 0.2 | 46.003 | 38.6205 | 0.75098 | 134.3902 | 794.0467 | 508.0483 | 1.0064 | -0.002749 | 0.75304 | 0.75305 | 9.9141 | 134124 | 833-0 | 8 | 105 | 12.55
2019-01-23 | 6:44 | 67075 | 18.6297 | 5975.4756 | 5878 | 20 | 99.6996 | 119.4608 | 586.8237 | 101.0015 | 102.8414 | 556.3313 | 4.159 | 87.1192 | 6.2209 | 0.75039 | 1.505 | 95.0118 | 413.8289 | 115.9022 | 62.2096 | 12.6425 | 1799.5535 | 24.3539 | 24.9998 | 90.12 | 40.0112 | 49.9917 | 90.3147 | 89.7117 | 88.5039 | 90.1075 | 79.9252 | 39.221 | 95.1688 | 99.0289 | 90.7641 | 197.6127 | 84.0087 | 90.0132 | 0.0008051 | 90 | 0.82763 | -0.0006254 | 0.7504 | 10.3027 | 102.8317 | 103.8551 | 1.5242 | 18.9565 | 86.7957 | 0.7462 | 134.4719 | 0.44125 | 0.43389 | 35.4133 | 18.955 | 2.3129 | 3.8621 | 7.6579 | 6.4445 | 5.9122 | 5.7484 | 3.9618 | 4.8156 | 7.4397 | 1 | 5.1528 | 2.7339 | 1.0463 | 0.2 | 46.258 | 38.6208 | 0.75039 | 134.401 | 790.7717 | 501.7513 | 1.0064 | -0.002749 | 0.75245 | 0.75245 | 10.0014 | 134124 | 833-0 | 8 | 105 | 12.55
2019-01-23 | 6:44 | 67105 | 18.6381 | 5975.4839 | 5908 | 20 | 99.7013 | 119.4377 | 587.001 | 100.9853 | 103.1684 | 556.2816 | 4.1611 | 87.1424 | 6.2236 | 0.75042 | 1.5028 | 94.9848 | 414.7523 | 115.7818 | 63.2154 | 12.6493 | 1799.87 | 24.3531 | 24.9587 | 90.1299 | 39.9971 | 49.9811 | 90.3161 | 89.7214 | 88.4772 | 90.1037 | 79.9699 | 39.2515 | 95.1632 | 98.9644 | 90.7673 | 196.6966 | 84.0307 | 90.0187 | 0.0008056 | 90 | 0.82763 | -0.0006254 | 0.75043 | 10.2984 | 103.173 | 103.8685 | 1.5077 | 19.0434 | 86.781 | 0.75785 | 134.3614 | 0.46151 | 0.44296 | 25.8519 | 19.0398 | 2.312 | 3.8633 | 7.4943 | 6.2435 | 5.8986 | 5.6601 | 3.9412 | 4.7826 | 7.5011 | 1 | 5.1697 | 2.7224 | 1.0543 | 0.2 | 46.2396 | 38.6333 | 0.75042 | 134.4004 | 791.9629 | 504.9527 | 1.0064 | -0.002749 | 0.75247 | 0.75248 | 9.9971 | 134124 | 833-0 | 8 | 105 | 12.55
2019-01-23 | 6:45 | 67135 | 18.6464 | 5975.4922 | 5938 | 20 | 99.7005 | 119.4535 | 587.5102 | 100.933 | 103.441 | 556.3877 | 4.2788 | 87.6375 | 6.2111 | 0.7509 | 1.4883 | 94.9394 | 416.0833 | 116.0726 | 64.278 | 12.6426 | 1799.8125 | 24.3807 | 25.037 | 90.1318 | 39.9786 | 50.0033 | 90.3096 | 89.7448 | 88.4726 | 90.0836 | 79.9465 | 39.3035 | 95.1578 | 98.9075 | 90.7651 | 195.8471 | 84.532 | 90.0272 | 0.0008115 | 90 | 0.82763 | -0.0006254 | 0.75091 | 10.2277 | 103.4289 | 103.9751 | 1.497 | 18.9227 | 86.7717 | 0.75841 | 134.3763 | 0.46894 | 0.44972 | 25.7325 | 18.9198 | 2.2773 | 3.8672 | 7.2017 | 6.0472 | 5.9025 | 5.5802 | 4.0044 | 4.7427 | 7.5538 | 1 | 5.1368 | 2.7103 | 1.041 | 0.2 | 45.547 | 38.6722 | 0.7509 | 134.3916 | 789.688 | 503.1839 | 1.0064 | -0.002749 | 0.75295 | 0.75297 | 9.9263 | 134124 | 833-0 | 8 | 105 | 12.55
2019-01-23 | 6:45 | 67165 | 18.6548 | 5975.5005 | 5968 | 20 | 99.7009 | 119.4755 | 587.5428 | 100.9292 | 103.6506 | 556.6288 | 4.2883 | 87.6442 | 6.2256 | 0.75024 | 1.5063 | 94.8955 | 414.9554 | 115.5862 | 64.9037 | 12.647 | 1799.5451 | 24.3732 | 25.0461 | 90.1279 | 40.0102 | 50.0011 | 90.3154 | 89.7281 | 88.481 | 90.0703 | 79.9805 | 39.3567 | 95.1676 | 98.8628 | 90.7666 | 194.961 | 84.5314 | 90.0217 | 0.0008112 | 90 | 0.82763 | -0.0006254 | 0.75025 | 10.3248 | 103.6484 | 103.9909 | 1.4949 | 18.7927 | 86.8157 | 0.75429 | 134.4248 | 0.46427 | 0.44832 | 31.4897 | 18.7938 | 2.258 | 3.8613 | 6.7205 | 5.8573 | 5.9038 | 5.5076 | 4.0154 | 4.7073 | 7.6008 | 1 | 5.1291 | 2.7075 | 1.0429 | 0.2 | 45.1607 | 38.613 | 0.75024 | 134.4036 | 789.5613 | 495.1092 | 1.0064 | -0.002749 | 0.75229 | 0.7523 | 10.0235 | 134124 | 833-0 | 8 | 105 | 12.55
2019-01-23 | 6:46 | 67195 | 18.6631 | 5975.5088 | 5998 | 20 | 99.704 | 119.5131 | 586.7382 | 100.858 | 103.3943 | 556.6014 | 4.3869 | 87.4503 | 6.2512 | 0.7497 | 1.5155 | 95.038 | 413.8851 | 115.6772 | 64.43 | 12.66 | 1799.6284 | 24.3594 | 25.0136 | 90.1265 | 40.007 | 50.0013 | 90.3145 | 89.7235 | 88.4668 | 90.0704 | 80.0021 | 39.4108 | 95.1731 | 98.8173 | 90.7601 | 194.0019 | 84.3247 | 90.019 | 0.0008082 | 90 | 0.82763 | -0.0006254 | 0.74972 | 10.4038 | 103.3997 | 104.0904 | 1.5145 | 19.0407 | 86.7607 | 0.75432 | 134.4532 | 0.46889 | 0.45072 | 27.0242 | 19.0378 | 2.2561 | 3.8585 | 6.4568 | 5.6801 | 5.8919 | 5.4279 | 4.0996 | 4.5546 | 7.6436 | 1 | 5.1391 | 2.6959 | 1.0425 | 0.2 | 45.1212 | 38.5855 | 0.7497 | 134.4133 | 793.3387 | 496.6696 | 1.0064 | -0.002749 | 0.75175 | 0.75176 | 10.1026 | 134124 | 833-0 | 8 | 105 | 12.55
2019-01-23 | 6:46 | 67225 | 18.6714 | 5975.5171 | 2428 | 20 | 99.7024 | 119.555 | 587.4004 | 100.8867 | 103.1889 | 556.3623 | 4.4055 | 87.1594 | 6.2356 | 0.74868 | 1.5082 | 95.3447 | 415.8738 | 115.0787 | 64.2847 | 12.6517 | 1799.9249 | 24.3671 | 25.023 | 90.1281 | 40.1133 | 50.0039 | 90.3008 | 89.7147 | 88.4619 | 90.0466 | 80.0396 | 39.5038 | 95.1556 | 98.767 | 90.767 | 193.1768 | 84.0416 | 90.0078 | 0.000806 | 90 | 0.82763 | -0.0006254 | 0.74868 | 10.556 | 103.1858 | 104.1064 | 1.5105 | 18.9286 | 86.7739 | 0.75188 | 134.5046 | 0.44471 | 0.42762 | 29.9299 | 18.9285 | 2.2548 | 3.8599 | 6.354 | 5.5993 | 5.9039 | 5.3497 | 4.1342 | 4.3758 | 7.6698 | 1 | 5.1328 | 2.7027 | 1.0412 | 0.2 | 45.0966 | 38.5987 | 0.74868 | 134.432 | 788.1249 | 500.8305 | 1.0064 | -0.002749 | 0.75072 | 0.75073 | 10.2548 | 134124 | 833-0 | 8 | 105 | 12.55
2019-01-23 | 6:47 | 67255 | 18.6798 | 5975.5254 | 2458 | 20 | 99.7016 | 120.3409 | 586.9644 | 100.8145 | 103.3505 | 556.6154 | 4.3945 | 87.1401 | 6.2421 | 0.74822 | 1.5092 | 95.6145 | 414.5176 | 115.1741 | 65.1819 | 12.6366 | 1799.8676 | 24.3612 | 25.0576 | 90.1184 | 40.0451 | 50.0174 | 90.2921 | 89.7007 | 88.4477 | 90.0467 | 80.0727 | 39.6141 | 95.1552 | 98.7479 | 90.7518 | 192.6265 | 84.019 | 89.9964 | 0.0008063 | 90 | 0.82763 | -0.0006254 | 0.74822 | 10.6251 | 103.3477 | 104.097 | 1.5142 | 19.0158 | 86.7466 | 0.75348 | 134.5237 | 0.44013 | 0.41913 | 27.7874 | 19.0158 | 2.2533 | 3.8592 | 6.0651 | 5.5564 | 5.8968 | 5.2904 | 4.1577 | 4.0069 | 7.6818 | 1 | 5.1193 | 2.7077 | 1.0321 | 0.2 | 45.0653 | 38.5919 | 0.74822 | 134.4407 | 790.273 | 498.1585 | 1.0064 | -0.002749 | 0.75026 | 0.75026 | 10.3241 | 134124 | 833-0 | 8 | 105 | 12.55
2019-01-23 | 6:47 | 67285 | 18.6881 | 5975.5337 | 2488 | 20 | 99.7046 | 120.8691 | 586.7513 | 100.6484 | 102.9572 | 556.5134 | 4.4165 | 86.9456 | 6.2593 | 0.74762 | 1.509 | 95.593 | 414.1285 | 115.3751 | 65.7892 | 12.6243 | 1799.319 | 24.356 | 25.0596 | 90.1124 | 40.065 | 50.0064 | 90.2903 | 89.6973 | 88.4413 | 90.029 | 80.0884 | 39.7253 | 95.1526 | 98.7312 | 90.7477 | 192.3207 | 83.816 | 89.9938 | 0.0008039 | 90 | 0.82763 | -0.0006254 | 0.74761 | 10.7144 | 102.9654 | 104.1208 | 1.509 | 18.9217 | 86.7856 | 0.75235 | 134.4268 | 0.47734 | 0.45682 | 29.3349 | 18.9233 | 2.2683 | 3.8591 | 6.0751 | 5.4963 | 5.9057 | 5.2274 | 4.2046 | 3.7723 | 7.6839 | 1 | 5.103 | 2.7098 | 1.0383 | 0.2 | 45.3668 | 38.5913 | 0.74762 | 134.4516 | 791.2902 | 498.7608 | 1.0064 | -0.002749 | 0.74965 | 0.74965 | 10.4134 | 134124 | 833-0 | 8 | 105 | 12.55
2019-01-23 | 6:48 | 67315 | 18.6964 | 5975.542 | 2518 | 20 | 99.7086 | 121.0569 | 586.8768 | 100.7296 | 102.8863 | 556.5955 | 4.45 | 86.7241 | 6.2412 | 0.74714 | 1.5129 | 95.6699 | 415.0242 | 115.2714 | 65.6113 | 12.5968 | 1800.4005 | 24.3582 | 24.9794 | 90.1008 | 40.0591 | 50.0153 | 90.2789 | 89.6908 | 88.455 | 90.0473 | 80.0993 | 39.7951 | 95.1485 | 98.7266 | 90.7446 | 192.0697 | 83.6035 | 89.9848 | 0.000802 | 90 | 0.82763 | -0.0006254 | 0.74714 | 10.7854 | 102.8858 | 104.1526 | 1.5106 | 18.9984 | 86.7287 | 0.75459 | 134.4291 | 0.46499 | 0.44858 | 27.5621 | 18.9998 | 2.2889 | 3.8577 | 6.1868 | 5.4477 | 5.8816 | 5.177 | 4.2618 | 3.523 | 7.6885 | 1 | 5.1345 | 2.7157 | 1.0324 | 0.2 | 45.7772 | 38.5773 | 0.74714 | 134.4604 | 793.6132 | 509.1434 | 1.0064 | -0.002749 | 0.74918 | 0.74917 | 10.4844 | 134124 | 833-0 | 8 | 105 | 12.55
2019-01-23 | 6:48 | 67345 | 18.7048 | 5975.5503 | 2548 | 20 | 99.7003 | 121.2328 | 587.5047 | 100.6206 | 103.1074 | 556.6552 | 4.4143 | 86.9647 | 6.2457 | 0.7473 | 1.5088 | 95.9932 | 415.2074 | 115.5374 | 67.7221 | 12.594 | 1799.3108 | 24.3703 | 25.0592 | 90.0844 | 40.0398 | 50.0238 | 90.2683 | 89.6758 | 88.427 | 90.0557 | 80.1002 | 39.8727 | 95.1406 | 98.7396 | 90.7239 | 191.6251 | 83.8418 | 89.972 | 0.0008041 | 90 | 0.82763 | -0.0006254 | 0.74728 | 10.7632 | 103.1088 | 104.121 | 1.5103 | 19.0085 | 86.8111 | 0.75513 | 134.4102 | 0.4685 | 0.45076 | 26.2891 | 19.0071 | 2.2943 | 3.8588 | 6.0963 | 5.4538 | 5.8661 | 5.1439 | 4.2754 | 3.3363 | 7.6838 | 1 | 5.1025 | 2.728 | 1.0262 | 0.2 | 45.8855 | 38.5877 | 0.7473 | 134.4579 | 797.6446 | 506.5709 | 1.0064 | -0.002749 | 0.74934 | 0.74932 | 10.4622 | 134124 | 833-0 | 8 | 105 | 12.55
2019-01-23 | 6:49 | 67375 | 18.7131 | 5975.5586 | 2578 | 20 | 99.7048 | 121.2462 | 587.0172 | 100.8607 | 103.0712 | 556.4916 | 4.4273 | 86.9299 | 6.2328 | 0.74706 | 1.5004 | 96.0238 | 414.4573 | 115.1315 | 67.5829 | 12.5849 | 1800.438 | 24.3699 | 25.0167 | 90.0418 | 40.0368 | 50.0519 | 90.2441 | 89.6712 | 88.4252 | 90.047 | 80.0828 | 39.9368 | 95.1295 | 98.7713 | 90.7024 | 191.4573 | 83.8135 | 89.9576 | 0.0008056 | 90 | 0.82763 | -0.0006254 | 0.74703 | 10.8011 | 103.0736 | 104.1409 | 1.4997 | 18.8092 | 86.7234 | 0.7525 | 134.4825 | 0.4522 | 0.43526 | 31.2187 | 18.8096 | 2.295 | 3.8606 | 6.0483 | 5.446 | 5.8675 | 5.1664 | 4.3257 | 3.1837 | 7.6764 | 1 | 5.1135 | 2.7563 | 1.0064 | 0.2 | 45.9002 | 38.6063 | 0.74706 | 134.4628 | 782.5249 | 502.1323 | 1.0064 | -0.002749 | 0.74909 | 0.74906 | 10.5002 | 134124 | 833-0 | 8 | 105 | 12.55
2019-01-23 | 6:49 | 67405 | 18.7214 | 5975.5669 | 2608 | 20 | 99.7028 | 121.2179 | 587.5617 | 101.0929 | 103.2657 | 556.7165 | 4.3842 | 86.9867 | 6.2368 | 0.74812 | 1.5057 | 95.9208 | 415.0905 | 115.1511 | 67.7943 | 12.5507 | 1800.047 | 24.3853 | 24.9263 | 90.0317 | 40.0491 | 50.0495 | 90.2367 | 89.6483 | 88.413 | 90.0742 | 80.0297 | 39.9641 | 95.1281 | 98.8173 | 90.7071 | 191.4348 | 83.8683 | 89.9425 | 0.0008049 | 90 | 0.82763 | -0.0006254 | 0.74808 | 10.6454 | 103.2665 | 104.0808 | 1.5046 | 18.9341 | 86.7313 | 0.75504 | 134.3931 | 0.46912 | 0.44986 | 28.0713 | 18.9336 | 2.3062 | 3.8589 | 5.8838 | 5.4295 | 5.8344 | 5.16 | 4.3092 | 3.0704 | 7.6741 | 1 | 5.1501 | 2.7855 | 1.0054 | 0.2 | 46.1233 | 38.5886 | 0.74812 | 134.4442 | 788.5221 | 502.4824 | 1.0064 | -0.002749 | 0.75015 | 0.75012 | 10.3443 | 134124 | 833-0 | 8 | 105 | 12.55
2019-01-23 | 6:50 | 67435 | 18.7297 | 5975.5757 | 2638 | 20 | 99.6988 | 121.2085 | 586.5074 | 101.371 | 102.8366 | 556.6398 | 4.4162 | 86.9173 | 6.2434 | 0.74913 | 1.5002 | 95.8708 | 414.7196 | 115.1781 | 67.4105 | 12.4975 | 1799.6115 | 24.3684 | 24.8728 | 90.0238 | 40.0104 | 50.0048 | 90.2389 | 89.6675 | 88.4085 | 90.0754 | 80.0082 | 39.9869 | 95.1256 | 98.8955 | 90.6875 | 191.3655 | 83.7956 | 89.9532 | 0.0008046 | 90 | 0.82763 | -0.0006254 | 0.7491 | 10.4942 | 102.8525 | 104.1243 | 1.5105 | 19.0107 | 86.727 | 0.75515 | 134.4121 | 0.46199 | 0.44668 | 26.9382 | 19.0146 | 2.3081 | 3.8604 | 6.0109 | 5.4188 | 5.8241 | 5.1539 | 4.3735 | 2.9284 | 7.6694 | 1 | 5.1936 | 2.8018 | 1.0315 | 0.2 | 46.1627 | 38.6035 | 0.74913 | 134.4256 | 783.1648 | 498.398 | 1.0064 | -0.002749 | 0.75118 | 0.75115 | 10.193 | 134124 | 833-0 | 8 | 105 | 12.55
2019-01-23 | 6:50 | 67465 | 18.7381 | 5975.584 | 2668 | 20 | 99.6966 | 121.2525 | 585.7292 | 101.5977 | 102.6506 | 557.0982 | 4.3974 | 86.6072 | 6.2311 | 0.74892 | 1.5025 | 95.8987 | 413.1774 | 115.3629 | 66.0523 | 12.4258 | 1799.678 | 24.3791 | 24.9515 | 90.0071 | 40.0252 | 49.9679 | 90.2266 | 89.6552 | 88.4022 | 90.0659 | 80.0623 | 40.0064 | 95.115 | 98.9789 | 90.681 | 191.1566 | 83.4917 | 89.9409 | 0.0008018 | 90 | 0.82763 | -0.0006254 | 0.74888 | 10.5265 | 102.6559 | 104.1046 | 1.5032 | 18.9058 | 86.733 | 0.75463 | 134.4518 | 0.45113 | 0.43781 | 27.8448 | 18.9053 | 2.3297 | 3.859 | 6.2787 | 5.4174 | 5.8225 | 5.1726 | 4.3917 | 2.9439 | 7.6646 | 1 | 5.178 | 2.8366 | 1.0547 | 0.2 | 46.5934 | 38.5897 | 0.74892 | 134.4298 | 783.8142 | 492.1896 | 1.0064 | -0.002749 | 0.75096 | 0.75093 | 10.2253 | 134124 | 833-0 | 8 | 105 | 12.55
2019-01-23 | 6:51 | 67495 | 18.7464 | 5975.5923 | 2698 | 20 | 99.6972 | 121.2176 | 586.8089 | 101.5525 | 102.6562 | 556.4893 | 4.4118 | 86.9882 | 6.2208 | 0.74865 | 1.4986 | 95.893 | 414.2016 | 115.1459 | 65.6228 | 12.4075 | 1799.4574 | 24.3551 | 24.9838 | 89.9982 | 40.0342 | 49.9668 | 90.2306 | 89.6648 | 88.3932 | 90.0686 | 80.0695 | 40.0329 | 95.1037 | 99.0893 | 90.6761 | 191.1108 | 83.8777 | 89.9477 | 0.0008039 | 90 | 0.82763 | -0.0006254 | 0.74861 | 10.5662 | 102.6533 | 104.107 | 1.4635 | 18.3813 | 86.7091 | 0.75358 | 134.4572 | 0.35546 | 0.33685 | 23.2053 | 18.3761 | 2.3394 | 3.8595 | 6.5574 | 5.4144 | 5.8098 | 5.1843 | 4.4175 | 2.8108 | 7.6568 | 1 | 5.1646 | 2.864 | 1.057 | 0.2 | 46.7878 | 38.5949 | 0.74865 | 134.4345 | 795.1413 | 495.3276 | 1.0064 | -0.002749 | 0.75069 | 0.75066 | 10.265 | 134124 | 833-0 | 8 | 105 | 12.55
2019-01-23 | 6:51 | 67525 | 18.7547 | 5975.6006 | 2728 | 20 | 99.6955 | 121.327 | 587.4078 | 101.4782 | 102.6832 | 556.6658 | 4.4162 | 87.1744 | 6.2167 | 0.74845 | 1.5027 | 95.9415 | 415.6746 | 115.2402 | 67.0399 | 12.3943 | 1799.4795 | 24.3623 | 24.9279 | 90.0016 | 39.9956 | 49.9818 | 90.2288 | 89.648 | 88.4025 | 90.055 | 80.069 | 40.0498 | 95.1003 | 99.1965 | 90.6535 | 190.9809 | 84.0661 | 89.9384 | 0.0008061 | 90 | 0.82763 | -0.0006254 | 0.74841 | 10.5967 | 102.6805 | 104.121 | 1.5033 | 18.9744 | 86.6935 | 0.75731 | 134.4336 | 0.46081 | 0.44368 | 27.0834 | 18.9745 | 2.3391 | 3.8592 | 6.7906 | 5.4153 | 5.8134 | 5.1814 | 4.4595 | 2.8173 | 7.649 | 1 | 5.2001 | 2.8879 | 1.0504 | 0.2 | 46.7824 | 38.592 | 0.74845 | 134.4384 | 791.8204 | 505.932 | 1.0064 | -0.002749 | 0.75049 | 0.75045 | 10.2956 | 134124 | 833-0 | 8 | 105 | 12.55
2019-01-23 | 6:52 | 67555 | 18.7631 | 5975.6089 | 2758 | 20 | 99.6904 | 121.3435 | 586.8424 | 101.3616 | 102.6569 | 556.7847 | 4.4031 | 87.0789 | 6.2117 | 0.74927 | 1.4937 | 95.9882 | 414.4651 | 115.219 | 65.4956 | 12.4003 | 1799.9555 | 24.3564 | 24.8628 | 89.9928 | 40.0086 | 50.008 | 90.2305 | 89.6619 | 88.401 | 90.0623 | 80.0214 | 40.0497 | 95.0907 | 99.3151 | 90.6661 | 190.9886 | 83.9731 | 89.9462 | 0.0008062 | 90 | 0.82763 | -0.0006254 | 0.74923 | 10.475 | 102.6582 | 104.1016 | 1.4929 | 18.861 | 86.6884 | 0.75805 | 134.3927 | 0.46726 | 0.44529 | 27.6149 | 18.8586 | 2.3379 | 3.8619 | 7.0501 | 5.411 | 5.7975 | 5.1917 | 4.4753 | 2.7269 | 7.6443 | 1 | 5.2393 | 2.9078 | 1.0342 | 0.2 | 46.7585 | 38.6195 | 0.74927 | 134.4234 | 792.0658 | 506.8424 | 1.0064 | -0.002749 | 0.75131 | 0.75128 | 10.1737 | 134124 | 833-0 | 8 | 105 | 12.55
2019-01-23 | 6:52 | 67585 | 18.7714 | 5975.6172 | 2788 | 20 | 99.686 | 121.2858 | 586.5582 | 101.3032 | 102.7783 | 556.2906 | 4.4503 | 87.2013 | 6.2205 | 0.74941 | 1.5038 | 96.0069 | 413.838 | 115.2183 | 65.7821 | 12.3849 | 1799.6052 | 24.3261 | 24.9699 | 89.9823 | 40.054 | 50.0474 | 90.2321 | 89.6458 | 88.3977 | 90.059 | 80.042 | 40.0415 | 95.0714 | 99.4394 | 90.6595 | 190.9274 | 84.0911 | 89.9389 | 0.0008068 | 90 | 0.82763 | -0.0006254 | 0.74937 | 10.4547 | 102.7783 | 104.1342 | 1.5029 | 18.9532 | 86.7006 | 0.75667 | 134.3792 | 0.46362 | 0.44477 | 28.5248 | 18.9533 | 2.3369 | 3.8593 | 7.2251 | 5.4144 | 5.7925 | 5.2058 | 4.5266 | 2.7562 | 7.6423 | 1 | 5.2118 | 2.9374 | 1.0082 | 0.2 | 46.7382 | 38.593 | 0.74941 | 134.4211 | 795.6847 | 506.3039 | 1.0064 | -0.002749 | 0.75146 | 0.75142 | 10.1535 | 134124 | 833-0 | 8 | 105 | 12.55
2019-01-23 | 6:53 | 67615 | 18.7798 | 5975.6255 | 2818 | 20 | 99.6885 | 121.3286 | 586.442 | 101.3647 | 102.7184 | 557.0428 | 4.4032 | 87.2315 | 6.2291 | 0.74974 | 1.5056 | 95.984 | 414.2152 | 115.5208 | 65.3732 | 12.3875 | 1799.7356 | 24.3539 | 25.1334 | 89.9884 | 39.9649 | 50.0532 | 90.2423 | 89.6437 | 88.3674 | 90.0542 | 80.0726 | 40.04 | 95.0632 | 99.5656 | 90.6636 | 190.9479 | 84.117 | 89.943 | 0.0008061 | 90 | 0.82763 | -0.0006254 | 0.7497 | 10.406 | 102.723 | 104.089 | 1.5026 | 18.9671 | 86.6932 | 0.75738 | 134.376 | 0.47188 | 0.4541 | 27.5231 | 18.9657 | 2.3351 | 3.8591 | 7.423 | 5.4008 | 5.7864 | 5.1986 | 4.5218 | 2.7376 | 7.6393 | 1 | 5.1347 | 2.9595 | 1.0014 | 0.2 | 46.7027 | 38.5912 | 0.74974 | 134.4151 | 792.6783 | 508.7572 | 1.0064 | -0.002749 | 0.75179 | 0.75175 | 10.1047 | 134124 | 833-0 | 8 | 105 | 12.55
2019-01-23 | 6:53 | 67645 | 18.7881 | 5975.6338 | 2848 | 20 | 99.6876 | 121.4046 | 586.9756 | 101.2103 | 102.9641 | 556.2893 | 4.428 | 87.0719 | 6.2401 | 0.75046 | 1.483 | 96.0156 | 415.4264 | 115.6729 | 64.294 | 12.3922 | 1799.7036 | 24.347 | 25.0558 | 89.9831 | 39.9921 | 50.0597 | 90.2428 | 89.6659 | 88.3678 | 90.0531 | 80.0732 | 40.0578 | 95.0531 | 99.7106 | 90.6402 | 190.8871 | 83.9519 | 89.9543 | 0.000806 | 90 | 0.82763 | -0.0006254 | 0.75043 | 10.299 | 102.9295 | 104.1127 | 1.5039 | 18.986 | 86.7732 | 0.75747 | 134.3721 | 0.46452 | 0.44654 | 25.8284 | 18.9853 | 2.3279 | 3.867 | 7.5243 | 5.3938 | 5.7804 | 5.2082 | 4.5712 | 2.8956 | 7.6305 | 1 | 5.15 | 2.9736 | 0.99487 | 0.2 | 46.5576 | 38.6697 | 0.75046 | 134.4018 | 793.3206 | 503.7055 | 1.0064 | -0.002749 | 0.75251 | 0.75248 | 9.9976 | 134124 | 833-0 | 8 | 105 | 12.55
2019-01-23 | 6:54 | 67675 | 18.7964 | 5975.6421 | 2878 | 20 | 99.6967 | 121.266 | 588.2043 | 101.0546 | 103.4107 | 556.8534 | 4.4235 | 87.8123 | 6.2205 | 0.75082 | 1.5016 | 95.9428 | 415.3817 | 115.8614 | 69.7252 | 12.3822 | 1800.0102 | 24.3473 | 24.8355 | 89.9949 | 39.953 | 50.0225 | 90.2516 | 89.6683 | 88.3727 | 90.034 | 79.9858 | 40.0576 | 95.0514 | 99.8414 | 90.6476 | 190.9871 | 84.702 | 89.9599 | 0.0008118 | 90 | 0.82763 | -0.0006254 | 0.75079 | 10.2452 | 103.4094 | 104.1132 | 1.4843 | 18.6488 | 86.6997 | 0.75382 | 134.4171 | 0.49391 | 0.47564 | 35.6843 | 18.6582 | 2.2932 | 3.8607 | 7.1489 | 5.3763 | 5.7939 | 5.1925 | 4.5983 | 3.0878 | 7.6253 | 1 | 5.242 | 2.9953 | 1.015 | 0.2 | 45.8632 | 38.607 | 0.75082 | 134.3951 | 789.2915 | 498.9918 | 1.0064 | -0.002749 | 0.75287 | 0.75285 | 9.9438 | 134124 | 833-0 | 8 | 105 | 12.55
2019-01-23 | 6:54 | 67705 | 18.8048 | 5975.6504 | 2907 | 20 | 99.7034 | 121.2897 | 587.4192 | 101.0869 | 103.2908 | 556.5672 | 4.3751 | 87.7142 | 6.2069 | 0.75141 | 1.4996 | 95.9385 | 415.1259 | 116.3411 | 69.2957 | 12.3719 | 1799.2439 | 24.3235 | 24.8643 | 89.9872 | 39.9021 | 50.0139 | 90.257 | 89.6662 | 88.3547 | 90.044 | 79.9867 | 40.0566 | 95.0393 | 99.953 | 90.6462 | 191.0178 | 84.6108 | 89.9616 | 0.0008126 | 90 | 0.82763 | -0.0006254 | 0.75138 | 10.1585 | 103.305 | 104.0813 | 1.4962 | 18.9078 | 86.7461 | 0.75825 | 134.3697 | 0.46626 | 0.44997 | 26.884 | 18.9043 | 2.2606 | 3.8614 | 6.8898 | 5.3721 | 5.778 | 5.2023 | 4.604 | 3.4049 | 7.6203 | 1 | 5.2638 | 3.0109 | 1.0193 | 0.2 | 45.2118 | 38.6144 | 0.75141 | 134.3844 | 789.1194 | 501.6367 | 1.0064 | -0.002749 | 0.75347 | 0.75344 | 9.857 | 134124 | 833-0 | 8 | 105 | 12.55
2019-01-23 | 6:55 | 67735 | 18.8131 | 5975.6587 | 2938 | 20 | 99.7029 | 121.2709 | 587.7035 | 101.0056 | 103.2032 | 556.4705 | 4.4111 | 87.4248 | 6.2233 | 0.75065 | 1.4942 | 95.8952 | 415.6924 | 116.3715 | 67.8657 | 12.3693 | 1799.6359 | 24.3086 | 24.939 | 89.9922 | 39.9354 | 50.045 | 90.2665 | 89.6842 | 88.3434 | 90.0633 | 80.0019 | 40.0585 | 95.0303 | 100.0729 | 90.6441 | 190.923 | 84.3131 | 89.9754 | 0.000809 | 90 | 0.82763 | -0.0006254 | 0.75063 | 10.2689 | 103.2044 | 104.1077 | 1.4912 | 18.7144 | 86.7519 | 0.75298 | 134.4721 | 0.45949 | 0.44015 | 32.6937 | 18.7182 | 2.2545 | 3.863 | 6.759 | 5.3648 | 5.755 | 5.196 | 4.6577 | 3.7902 | 7.6145 | 1 | 5.2463 | 3.0156 | 0.99828 | 0.2 | 45.0906 | 38.6302 | 0.75065 | 134.3977 | 790.5562 | 500.0647 | 1.0064 | -0.002749 | 0.7527 | 0.75269 | 9.9675 | 134124 | 833-0 | 8 | 105 | 12.55
2019-01-23 | 6:55 | 67765 | 18.8214 | 5975.667 | 2968 | 20 | 99.7033 | 121.408 | 587.192 | 100.9301 | 103.3189 | 556.7319 | 4.441 | 87.1438 | 6.2277 | 0.75052 | 1.5007 | 95.9457 | 414.7874 | 116.281 | 68.162 | 12.3727 | 1799.9193 | 24.3005 | 24.9181 | 89.9869 | 39.9597 | 50.0441 | 90.2763 | 89.6978 | 88.3741 | 90.0271 | 80.017 | 40.06 | 95.0234 | 100.1705 | 90.6382 | 190.7637 | 84.0299 | 89.987 | 0.0008074 | 90 | 0.82763 | -0.0006254 | 0.75051 | 10.2862 | 103.3155 | 104.1429 | 1.5078 | 19.0025 | 86.732 | 0.75617 | 134.3904 | 0.4662 | 0.44812 | 25.9147 | 18.9993 | 2.2535 | 3.8614 | 6.5193 | 5.3735 | 5.7808 | 5.2034 | 4.7213 | 4.1348 | 7.6089 | 1 | 5.2679 | 3.0097 | 0.99667 | 0.2 | 45.0707 | 38.6144 | 0.75052 | 134.3995 | 796.6042 | 503.0692 | 1.0064 | -0.002749 | 0.75258 | 0.75257 | 9.9848 | 134124 | 833-0 | 8 | 105 | 12.55
2019-01-23 | 6:56 | 67795 | 18.8298 | 5975.6753 | 2998 | 20 | 99.7014 | 121.3909 | 587.6904 | 100.9186 | 103.3314 | 556.5371 | 4.4195 | 87.2821 | 6.241 | 0.75021 | 1.5029 | 95.9766 | 414.972 | 116.2199 | 67.9721 | 12.3873 | 1800.0323 | 24.2947 | 24.8914 | 89.9857 | 39.9468 | 50.0416 | 90.2763 | 89.7022 | 88.3501 | 90.0237 | 79.9803 | 40.0639 | 95.0291 | 100.2346 | 90.6339 | 190.9242 | 84.1616 | 89.9892 | 0.0008065 | 90 | 0.82763 | -0.0006254 | 0.7502 | 10.3317 | 103.33 | 104.1284 | 1.5007 | 18.8914 | 86.6827 | 0.7553 | 134.4091 | 0.46931 | 0.45227 | 27.2204 | 18.8894 | 2.2541 | 3.8598 | 6.2635 | 5.3781 | 5.7828 | 5.2037 | 4.7444 | 4.4618 | 7.602 | 1 | 5.2941 | 3.0098 | 0.99496 | 0.2 | 45.0822 | 38.5982 | 0.75021 | 134.4051 | 793.4858 | 502.1933 | 1.0064 | -0.002749 | 0.75226 | 0.75226 | 10.0304 | 134124 | 833-0 | 8 | 105 | 12.55
2019-01-23 | 6:56 | 67825 | 18.8381 | 5975.6836 | 3028 | 20 | 99.7041 | 121.3865 | 587.7515 | 100.9873 | 103.3699 | 556.4274 | 4.3969 | 87.197 | 6.2377 | 0.74973 | 1.5082 | 96.0186 | 415.9648 | 116.245 | 67.9334 | 12.3874 | 1799.419 | 24.2636 | 24.9037 | 89.9784 | 40.0104 | 50.0423 | 90.2769 | 89.6859 | 88.3347 | 90.003 | 79.968 | 40.0643 | 95.0271 | 100.286 | 90.6253 | 190.9196 | 84.0782 | 89.9814 | 0.0008063 | 90 | 0.82763 | -0.0006254 | 0.74972 | 10.4033 | 103.3751 | 104.1092 | 1.5112 | 19.0085 | 86.8023 | 0.7547 | 134.4255 | 0.46494 | 0.44888 | 28.4649 | 19.0209 | 2.2466 | 3.8583 | 5.9641 | 5.3801 | 5.8018 | 5.2163 | 4.76 | 4.6881 | 7.5962 | 1 | 5.2956 | 3.0155 | 0.99295 | 0.2 | 44.9316 | 38.5834 | 0.74973 | 134.414 | 793.3683 | 506.9914 | 1.0064 | -0.002749 | 0.75178 | 0.75177 | 10.1021 | 134124 | 833-0 | 8 | 105 | 12.55
2019-01-23 | 6:57 | 67855 | 18.8464 | 5975.6919 | 3058 | 20 | 99.6992 | 121.3341 | 587.554 | 100.9646 | 102.9865 | 556.1745 | 4.4302 | 87.0588 | 6.2566 | 0.74942 | 1.5145 | 96.0458 | 415.1813 | 116.1402 | 67.334 | 12.3869 | 1799.6607 | 24.2452 | 24.967 | 89.9698 | 39.9731 | 50.0338 | 90.2822 | 89.6745 | 88.3588 | 90.0108 | 79.9909 | 40.074 | 95.0273 | 100.3395 | 90.627 | 190.8877 | 83.9305 | 89.9784 | 0.0008055 | 90 | 0.82763 | -0.0006254 | 0.74941 | 10.4493 | 102.9959 | 104.1259 | 1.512 | 18.9852 | 86.7534 | 0.75336 | 134.451 | 0.46504 | 0.44779 | 27.8137 | 18.9888 | 2.2501 | 3.8557 | 5.9883 | 5.3826 | 5.7947 | 5.2387 | 4.8027 | 4.8629 | 7.5876 | 1 | 5.2843 | 3.0273 | 0.99613 | 0.2 | 45.0014 | 38.5565 | 0.74942 | 134.4196 | 791.4406 | 509.6607 | 1.0064 | -0.002749 | 0.75147 | 0.75145 | 10.148 | 134124 | 833-0 | 8 | 105 | 12.55
2019-01-23 | 6:57 | 67885 | 18.8547 | 5975.7007 | 3088 | 20 | 99.6972 | 121.36 | 586.6666 | 100.8536 | 102.8444 | 556.6562 | 4.4035 | 86.8521 | 6.2435 | 0.74874 | 1.5086 | 96.0735 | 414.0867 | 116.2798 | 66.906 | 12.3842 | 1799.925 | 24.2441 | 24.9701 | 89.9714 | 39.9887 | 50.005 | 90.2812 | 89.6932 | 88.3158 | 89.9992 | 79.9797 | 40.0851 | 95.0444 | 100.3876 | 90.6411 | 190.8594 | 83.7303 | 89.9872 | 0.0008029 | 90 | 0.82763 | -0.0006254 | 0.74873 | 10.549 | 102.8332 | 104.0938 | 1.5055 | 18.9428 | 86.7848 | 0.75493 | 134.4415 | 0.47058 | 0.45192 | 26.5955 | 18.9392 | 2.272 | 3.8571 | 6.127 | 5.3875 | 5.8054 | 5.2448 | 4.8084 | 5.009 | 7.5775 | 1 | 5.2828 | 3.0202 | 1.0125 | 0.2 | 45.4407 | 38.5708 | 0.74874 | 134.4316 | 792.2571 | 504.9729 | 1.0064 | -0.002749 | 0.75078 | 0.75077 | 10.2479 | 134124 | 833-0 | 8 | 105 | 12.55
2019-01-23 | 6:58 | 67915 | 18.8631 | 5975.709 | 3118 | 20 | 99.6925 | 121.3641 | 586.6521 | 100.7366 | 102.8134 | 556.125 | 4.404 | 86.7862 | 6.238 | 0.74935 | 1.5043 | 95.9374 | 414.6578 | 116.0822 | 66.0594 | 12.3692 | 1799.5516 | 24.2322 | 24.9789 | 89.9709 | 40.0026 | 50.0034 | 90.2804 | 89.6843 | 88.3155 | 89.9872 | 79.9955 | 40.09 | 95.0518 | 100.4234 | 90.6329 | 190.8433 | 83.6672 | 89.9824 | 0.0008029 | 90 | 0.82763 | -0.0006254 | 0.74934 | 10.4597 | 102.8062 | 104.0949 | 1.5045 | 18.9294 | 86.7708 | 0.75493 | 134.4074 | 0.47017 | 0.45246 | 27.1601 | 18.9306 | 2.2835 | 3.8579 | 6.2428 | 5.3689 | 5.8171 | 5.2617 | 4.8383 | 5.1048 | 7.5677 | 1 | 5.2794 | 3.024 | 1.0133 | 0.2 | 45.6707 | 38.5789 | 0.74935 | 134.4208 | 785.1539 | 495.1153 | 1.0064 | -0.002749 | 0.75139 | 0.75138 | 10.1584 | 134124 | 833-0 | 8 | 105 | 12.55
2019-01-23 | 6:58 | 67945 | 18.8714 | 5975.7173 | 3148 | 20 | 99.685 | 121.346 | 587.0515 | 100.7882 | 102.9461 | 556.7744 | 4.4237 | 86.9097 | 6.2369 | 0.74912 | 1.5013 | 95.95 | 415.2224 | 116.2852 | 67.2737 | 12.3929 | 1799.2534 | 24.2321 | 24.8982 | 89.9703 | 39.9928 | 49.9868 | 90.2889 | 89.6917 | 88.3599 | 89.9701 | 80.0012 | 40.0979 | 95.052 | 100.4488 | 90.6446 | 190.748 | 83.7912 | 89.9903 | 0.0008041 | 90 | 0.82763 | -0.0006254 | 0.74912 | 10.4917 | 102.9488 | 104.1093 | 1.5095 | 19.0016 | 86.7532 | 0.7553 | 134.4129 | 0.45891 | 0.44261 | 26.3081 | 19.0032 | 2.2905 | 3.8584 | 6.2704 | 5.3633 | 5.8318 | 5.2786 | 4.881 | 5.2549 | 7.5573 | 1 | 5.3151 | 3.0179 | 1.0234 | 0.2 | 45.8106 | 38.5841 | 0.74912 | 134.4246 | 787.4094 | 499.7023 | 1.0064 | -0.002749 | 0.75117 | 0.75116 | 10.1905 | 134124 | 833-0 | 8 | 105 | 12.55
2019-01-23 | 6:59 | 67975 | 18.8797 | 5975.7256 | 3177 | 20 | 99.6878 | 121.3543 | 586.5763 | 100.8116 | 102.8066 | 556.8533 | 4.4215 | 86.9102 | 6.2419 | 0.74899 | 1.5108 | 95.9875 | 414.2837 | 116.1565 | 67.2353 | 12.416 | 1799.8278 | 24.222 | 24.8496 | 89.9627 | 40.0068 | 49.9626 | 90.2754 | 89.6798 | 88.3454 | 89.947 | 79.9797 | 40.0893 | 95.0448 | 100.4496 | 90.619 | 190.8368 | 83.7893 | 89.9776 | 0.0008038 | 90 | 0.82763 | -0.0006254 | 0.74898 | 10.5124 | 102.8094 | 104.1134 | 1.5124 | 18.9986 | 86.7868 | 0.75373 | 134.4257 | 0.46747 | 0.44898 | 27.7174 | 18.9962 | 2.2987 | 3.8548 | 6.3909 | 5.3702 | 5.8577 | 5.3115 | 4.9127 | 5.2214 | 7.5511 | 1 | 5.3576 | 3.0288 | 1.0405 | 0.2 | 45.9739 | 38.548 | 0.74899 | 134.4273 | 785.058 | 497.4617 | 1.0064 | -0.002749 | 0.75104 | 0.75102 | 10.2112 | 134124 | 833-0 | 8 | 105 | 12.55
2019-01-23 | 6:59 | 68005 | 18.8881 | 5975.7339 | 3208 | 20 | 99.6838 | 121.382 | 586.27 | 100.6845 | 102.7594 | 556.7055 | 4.4011 | 86.9007 | 6.2478 | 0.74898 | 1.5138 | 95.8729 | 413.5853 | 115.9967 | 66.4173 | 12.4229 | 1799.4362 | 24.2347 | 25.1182 | 89.9542 | 39.9727 | 49.9668 | 90.2728 | 89.6838 | 88.3563 | 89.9356 | 80.0607 | 40.0883 | 95.0304 | 100.466 | 90.6152 | 190.8228 | 83.7768 | 89.9783 | 0.000803 | 90 | 0.82763 | -0.0006254 | 0.74897 | 10.5141 | 102.7544 | 104.0876 | 1.5096 | 18.9935 | 86.6947 | 0.7549 | 134.4267 | 0.46993 | 0.4518 | 25.8545 | 18.9879 | 2.3169 | 3.8541 | 6.5891 | 5.3629 | 5.876 | 5.3497 | 4.918 | 5.2979 | 7.5438 | 1 | 5.2608 | 3.0323 | 1.0395 | 0.2 | 46.3381 | 38.5411 | 0.74898 | 134.4275 | 792.1545 | 496.07 | 1.0064 | -0.002749 | 0.75103 | 0.75101 | 10.2129 | 134124 | 833-0 | 8 | 105 | 12.55
2019-01-23 | 7:00 | 68035 | 18.8964 | 5975.7422 | 3238 | 20 | 99.6803 | 121.4184 | 587.2513 | 100.6573 | 102.8926 | 556.7516 | 4.4096 | 86.8536 | 6.2416 | 0.74922 | 1.5084 | 95.9286 | 415.5609 | 115.9742 | 67.6958 | 12.4153 | 1799.7819 | 24.2506 | 25.1157 | 89.9501 | 40.0206 | 49.9705 | 90.272 | 89.6991 | 88.3442 | 89.9129 | 80.0355 | 40.0991 | 95.0228 | 100.5019 | 90.6216 | 190.806 | 83.7328 | 89.9855 | 0.0008027 | 90 | 0.82763 | -0.0006254 | 0.74921 | 10.4783 | 102.882 | 104.0846 | 1.512 | 19.0267 | 86.7343 | 0.75502 | 134.424 | 0.45782 | 0.43983 | 26.7255 | 19.0253 | 2.3261 | 3.8557 | 6.693 | 5.3593 | 5.9074 | 5.3848 | 4.9423 | 5.212 | 7.5326 | 1 | 5.2327 | 3.0324 | 1.0394 | 0.2 | 46.5217 | 38.5572 | 0.74922 | 134.423 | 797.6139 | 502.813 | 1.0064 | -0.002749 | 0.75127 | 0.75126 | 10.177 | 134124 | 833-0 | 8 | 105 | 12.55
2019-01-23 | 7:00 | 68065 | 18.9048 | 5975.7505 | 3268 | 20 | 99.6758 | 121.3696 | 587.9982 | 100.6658 | 103.1402 | 556.3293 | 4.3931 | 87.1966 | 6.2292 | 0.74943 | 1.5038 | 95.9254 | 415.6708 | 115.7878 | 67.9659 | 12.3879 | 1799.4362 | 24.2281 | 25.0318 | 89.9555 | 39.9953 | 49.9937 | 90.2781 | 89.6875 | 88.3343 | 89.9279 | 80.0366 | 40.1019 | 95.0292 | 100.5271 | 90.617 | 190.7728 | 84.082 | 89.9828 | 0.0008065 | 90 | 0.82763 | -0.0006254 | 0.74942 | 10.448 | 103.1417 | 104.0721 | 1.5046 | 18.9665 | 86.7518 | 0.75632 | 134.4197 | 0.45735 | 0.43927 | 25.9486 | 18.9713 | 2.3132 | 3.8567 | 6.5616 | 5.3509 | 5.9074 | 5.4063 | 4.9585 | 5.188 | 7.5226 | 1 | 5.2504 | 3.0408 | 1.0269 | 0.2 | 46.2647 | 38.5669 | 0.74943 | 134.4194 | 787.3136 | 500.9456 | 1.0064 | -0.002749 | 0.75147 | 0.75146 | 10.1468 | 134124 | 833-0 | 8 | 105 | 12.55
2019-01-23 | 7:01 | 68095 | 18.9131 | 5975.7588 | 3298 | 20 | 99.6698 | 121.4028 | 587.3532 | 100.9015 | 103.044 | 556.9875 | 4.4257 | 87.1339 | 6.2295 | 0.74941 | 1.5075 | 95.9541 | 414.6465 | 115.5926 | 66.7131 | 12.4065 | 1799.6997 | 24.2345 | 24.9865 | 89.957 | 40.0364 | 49.9876 | 90.2775 | 89.6954 | 88.3339 | 89.9362 | 80.0377 | 40.1105 | 95.0118 | 100.5282 | 90.6184 | 190.7393 | 84.0192 | 89.9865 | 0.0008062 | 90 | 0.82763 | -0.0006254 | 0.7494 | 10.4499 | 103.0537 | 104.0902 | 1.5073 | 18.9809 | 86.7596 | 0.75554 | 134.4083 | 0.46432 | 0.44651 | 27.4761 | 18.979 | 2.3092 | 3.8556 | 6.5311 | 5.3463 | 5.9087 | 5.4301 | 4.9944 | 4.9838 | 7.5111 | 1 | 5.2689 | 3.0353 | 1.0307 | 0.2 | 46.1846 | 38.5557 | 0.74941 | 134.4195 | 792.065 | 503.5868 | 1.0064 | -0.002749 | 0.75146 | 0.75145 | 10.1486 | 134124 | 833-0 | 8 | 105 | 12.55
2019-01-23 | 7:01 | 68125 | 18.9214 | 5975.7671 | 3328 | 20 | 99.6628 | 121.3643 | 586.7933 | 101.1808 | 102.9325 | 556.2553 | 4.4407 | 87.2566 | 6.2327 | 0.74921 | 1.5091 | 95.9569 | 414.8933 | 115.3888 | 66.9584 | 12.4192 | 1799.4426 | 24.2306 | 24.8439 | 89.9486 | 40.0429 | 49.9846 | 90.2676 | 89.6857 | 88.3341 | 89.9093 | 79.9773 | 40.0922 | 95.0222 | 100.5342 | 90.6194 | 190.8579 | 84.1402 | 89.9766 | 0.0008073 | 90 | 0.82763 | -0.0006254 | 0.74919 | 10.481 | 102.926 | 104.0993 | 1.5126 | 18.9931 | 86.7642 | 0.75338 | 134.4368 | 0.45122 | 0.43584 | 27.8302 | 18.9953 | 2.3017 | 3.855 | 6.6383 | 5.3354 | 5.9445 | 5.4701 | 5.021 | 4.8481 | 7.5067 | 1 | 5.3414 | 3.0429 | 1.033 | 0.2 | 46.0337 | 38.55 | 0.74921 | 134.4235 | 785.3358 | 509.2287 | 1.0064 | -0.002749 | 0.75125 | 0.75124 | 10.1798 | 134124 | 833-0 | 8 | 105 | 12.55
2019-01-23 | 7:02 | 68155 | 18.9298 | 5975.7754 | 3358 | 20 | 99.6572 | 121.3491 | 586.4907 | 101.3055 | 102.7995 | 556.2187 | 4.4095 | 87.0322 | 6.2282 | 0.74912 | 1.5041 | 95.9879 | 414.5707 | 115.4622 | 65.0536 | 12.4211 | 1799.6287 | 24.2108 | 24.9272 | 89.9287 | 40.0569 | 49.9877 | 90.252 | 89.6631 | 88.3097 | 89.8907 | 80.0029 | 40.0703 | 94.9894 | 100.5442 | 90.5951 | 190.7129 | 83.9181 | 89.9575 | 0.0008049 | 90 | 0.82763 | -0.0006254 | 0.74909 | 10.4961 | 102.8114 | 104.0663 | 1.5044 | 18.9255 | 86.7382 | 0.75482 | 134.439 | 0.47037 | 0.45246 | 28.8711 | 18.9261 | 2.3072 | 3.8561 | 6.7589 | 5.3301 | 5.9762 | 5.533 | 5.0194 | 4.632 | 7.5052 | 1 | 5.3287 | 3.0653 | 1.0317 | 0.2 | 46.1437 | 38.5612 | 0.74912 | 134.4258 | 790.2807 | 503.44 | 1.0064 | -0.002749 | 0.75116 | 0.75113 | 10.1949 | 134124 | 833-0 | 8 | 105 | 12.55
2019-01-23 | 7:02 | 68185 | 18.9381 | 5975.7837 | 3388 | 20 | 99.6532 | 121.3701 | 586.8159 | 101.5418 | 102.8134 | 556.4576 | 4.4068 | 86.8855 | 6.2353 | 0.74942 | 1.4859 | 96.1201 | 413.9461 | 115.5009 | 65.2146 | 12.428 | 1799.2273 | 24.2002 | 24.9267 | 89.9278 | 40.0308 | 49.9492 | 90.255 | 89.6786 | 88.302 | 89.8849 | 79.9783 | 40.0682 | 94.9799 | 100.5958 | 90.5918 | 190.8228 | 83.7679 | 89.9668 | 0.0008039 | 90 | 0.82763 | -0.0006254 | 0.7494 | 10.4498 | 102.7963 | 104.0632 | 1.4946 | 18.8486 | 86.7488 | 0.75668 | 134.3917 | 0.46912 | 0.45143 | 25.9554 | 18.8482 | 2.3129 | 3.862 | 6.9349 | 5.3425 | 5.9979 | 5.5788 | 5.0362 | 4.4775 | 7.5 | 1 | 5.3396 | 3.0797 | 1.057 | 0.2 | 46.2578 | 38.6203 | 0.74942 | 134.4199 | 792.7266 | 510.5383 | 1.0064 | -0.002749 | 0.75147 | 0.75145 | 10.1485 | 134124 | 833-0 | 8 | 105 | 12.55
2019-01-23 | 7:03 | 68215 | 18.9464 | 5975.792 | 3418 | 20 | 99.6527 | 121.3344 | 587.5389 | 101.4194 | 103.0177 | 556.3104 | 4.4662 | 87.0875 | 6.2308 | 0.7497 | 1.505 | 96.0362 | 414.9421 | 115.5805 | 66.2457 | 12.444 | 1799.3576 | 24.2311 | 24.9956 | 89.9177 | 40.0665 | 49.953 | 90.2544 | 89.6731 | 88.316 | 89.8944 | 80.0167 | 40.0572 | 94.9815 | 100.6522 | 90.5819 | 190.8153 | 83.9721 | 89.9637 | 0.000806 | 90 | 0.82763 | -0.0006254 | 0.74967 | 10.4101 | 103.0208 | 104.1176 | 1.5052 | 18.984 | 86.6926 | 0.75672 | 134.3953 | 0.4694 | 0.45202 | 26.2758 | 18.9835 | 2.3071 | 3.856 | 6.8807 | 5.3251 | 6.0056 | 5.6396 | 5.0873 | 4.3803 | 7.4976 | 1 | 5.3198 | 3.0991 | 1.0579 | 0.2 | 46.1412 | 38.5599 | 0.7497 | 134.4151 | 781.4613 | 505.8966 | 1.0064 | -0.002749 | 0.75174 | 0.75172 | 10.1088 | 134124 | 833-0 | 8 | 105 | 12.55
2019-01-23 | 7:03 | 68245 | 18.9548 | 5975.8003 | 3448 | 20 | 99.6508 | 121.3113 | 587.3876 | 101.307 | 102.7767 | 556.487 | 4.413 | 87.1459 | 6.2405 | 0.74988 | 1.5049 | 96.0192 | 415.8408 | 115.3673 | 64.5312 | 12.4344 | 1799.516 | 24.2551 | 25.0256 | 89.9113 | 40.0091 | 49.9518 | 90.2506 | 89.6846 | 88.2964 | 89.8955 | 79.9852 | 40.0541 | 94.9739 | 100.7217 | 90.5768 | 190.9445 | 84.0256 | 89.9676 | 0.0008048 | 90 | 0.82763 | -0.0006254 | 0.74986 | 10.3826 | 102.7783 | 104.0567 | 1.5097 | 19.0054 | 86.7192 | 0.75534 | 134.3992 | 0.46798 | 0.45109 | 26.6592 | 19.003 | 2.3087 | 3.856 | 7.0343 | 5.3164 | 6.0201 | 5.6979 | 5.0616 | 4.2478 | 7.4932 | 1 | 5.3078 | 3.1067 | 1.0619 | 0.2 | 46.1738 | 38.5601 | 0.74988 | 134.4117 | 785.655 | 507.1852 | 1.0064 | -0.002749 | 0.75193 | 0.75191 | 10.0813 | 134124 | 833-0 | 8 | 105 | 12.55
2019-01-23 | 7:04 | 68275 | 18.9631 | 5975.8086 | 3478 | 20 | 99.6516 | 121.3656 | 587.1747 | 101.3404 | 102.8818 | 556.498 | 4.4097 | 87.1444 | 6.2155 | 0.75 | 1.4974 | 95.9617 | 414.5409 | 115.7429 | 64.9057 | 12.4325 | 1799.4063 | 24.248 | 25.0058 | 89.9016 | 40.0227 | 49.9832 | 90.259 | 89.6889 | 88.3046 | 89.9105 | 79.9697 | 40.0467 | 94.9751 | 100.7958 | 90.5854 | 190.9922 | 84.0366 | 89.9739 | 0.0008068 | 90 | 0.82763 | -0.0006254 | 0.74999 | 10.364 | 102.8831 | 104.0597 | 1.4905 | 18.7924 | 86.728 | 0.75651 | 134.3938 | 0.46025 | 0.44215 | 27.105 | 18.7915 | 2.3001 | 3.8576 | 7.1344 | 5.3032 | 6.0211 | 5.7649 | 5.0786 | 4.1678 | 7.4904 | 1 | 5.3109 | 3.1226 | 1.0448 | 0.2 | 46.0013 | 38.5756 | 0.75 | 134.4093 | 783.7569 | 497.466 | 1.0064 | -0.002749 | 0.75205 | 0.75204 | 10.0626 | 134124 | 833-0 | 8 | 105 | 12.55
2019-01-23 | 7:04 | 68305 | 18.9714 | 5975.8169 | 3508 | 20 | 99.6621 | 121.3079 | 587.0516 | 101.2243 | 102.9783 | 556.9167 | 4.4392 | 87.1398 | 6.2203 | 0.74986 | 1.484 | 95.9351 | 414.7472 | 115.3776 | 65.7936 | 12.4527 | 1799.614 | 24.2437 | 24.8954 | 89.8983 | 40.0154 | 49.9847 | 90.256 | 89.7062 | 88.294 | 89.9119 | 79.9551 | 40.0461 | 94.9815 | 100.8746 | 90.5827 | 190.915 | 84.0296 | 89.9811 | 0.0008066 | 90 | 0.82763 | -0.0006254 | 0.74984 | 10.3847 | 102.98 | 104.1064 | 1.4766 | 18.5338 | 86.755 | 0.75312 | 134.4511 | 0.47806 | 0.45991 | 33.6369 | 18.5324 | 2.2999 | 3.8616 | 7.1467 | 5.2997 | 6.0333 | 5.8263 | 5.1337 | 4.1511 | 7.4862 | 1 | 5.3617 | 3.1325 | 1.0446 | 0.2 | 45.9986 | 38.6165 | 0.74986 | 134.4117 | 788.3875 | 494.0408 | 1.0064 | -0.002749 | 0.75191 | 0.75189 | 10.0834 | 134124 | 833-0 | 8 | 105 | 12.55
2019-01-23 | 7:05 | 68335 | 18.9797 | 5975.8257 | 3538 | 20 | 99.6733 | 121.3475 | 586.8706 | 101.2633 | 102.8294 | 556.3252 | 4.4265 | 87.3921 | 6.2254 | 0.74953 | 1.5081 | 95.9253 | 415.1739 | 115.5725 | 64.7415 | 12.4369 | 1799.4162 | 24.2477 | 24.9102 | 89.8895 | 40.0272 | 49.9951 | 90.2549 | 89.6779 | 88.2943 | 89.9198 | 79.9563 | 40.0328 | 94.9798 | 100.939 | 90.5772 | 190.9199 | 84.2794 | 89.9664 | 0.0008087 | 90 | 0.82763 | -0.0006254 | 0.74951 | 10.4338 | 102.8398 | 104.0994 | 1.5123 | 18.9191 | 86.7511 | 0.7506 | 134.4768 | 0.46146 | 0.44282 | 32.3494 | 18.9134 | 2.2918 | 3.8548 | 7.2501 | 5.2977 | 6.0379 | 5.9011 | 5.1509 | 4.0206 | 7.4863 | 1 | 5.3704 | 3.1502 | 1.0383 | 0.2 | 45.836 | 38.5478 | 0.74953 | 134.418 | 789.7036 | 500.8645 | 1.0064 | -0.002749 | 0.75158 | 0.75156 | 10.1326 | 134124 | 833-0 | 8 | 105 | 12.55
2019-01-23 | 7:05 | 68365 | 18.9881 | 5975.834 | 3568 | 20 | 99.6812 | 121.3428 | 586.8543 | 101.1468 | 102.8981 | 556.7332 | 4.4231 | 87.17 | 6.228 | 0.7491 | 1.5029 | 95.9449 | 414.3108 | 115.5338 | 65.0542 | 12.431 | 1799.3925 | 24.2545 | 25.0013 | 89.883 | 39.9805 | 49.9991 | 90.2626 | 89.6862 | 88.2925 | 89.9262 | 79.9837 | 40.0242 | 94.9742 | 101.0272 | 90.5727 | 190.8573 | 84.056 | 89.9744 | 0.0008061 | 90 | 0.82763 | -0.0006254 | 0.74908 | 10.497 | 102.9011 | 104.0963 | 1.5034 | 18.9172 | 86.6748 | 0.75498 | 134.4369 | 0.47103 | 0.45308 | 29.1389 | 18.9182 | 2.2973 | 3.8562 | 7.3243 | 5.2995 | 6.0438 | 5.9791 | 5.172 | 4.0412 | 7.4859 | 1 | 5.3452 | 3.1564 | 1.0359 | 0.2 | 45.9451 | 38.5618 | 0.7491 | 134.4255 | 782.6419 | 497.5606 | 1.0064 | -0.002749 | 0.75114 | 0.75113 | 10.1958 | 134124 | 833-0 | 8 | 105 | 12.55
2019-01-23 | 7:06 | 68395 | 18.9964 | 5975.8423 | 3598 | 20 | 99.6846 | 121.3651 | 587.1863 | 100.9733 | 102.7636 | 556.7023 | 4.4284 | 87.109 | 6.2286 | 0.74909 | 1.5018 | 95.9649 | 414.784 | 115.4684 | 64.4919 | 12.424 | 1799.4621 | 24.2617 | 25.0238 | 89.8779 | 40.037 | 50.0082 | 90.2656 | 89.6728 | 88.2856 | 89.9344 | 79.9818 | 40.0247 | 94.982 | 101.1017 | 90.5656 | 190.8362 | 83.9947 | 89.9692 | 0.0008054 | 90 | 0.82763 | -0.0006254 | 0.74907 | 10.4986 | 102.7645 | 104.1151 | 1.5052 | 18.9424 | 86.6637 | 0.75509 | 134.3972 | 0.46828 | 0.44902 | 29.1779 | 18.9434 | 2.2996 | 3.8564 | 7.5174 | 5.3039 | 6.0478 | 6.0583 | 5.2159 | 4.0285 | 7.4837 | 1 | 5.3362 | 3.1715 | 1.0304 | 0.2 | 45.9915 | 38.5637 | 0.74909 | 134.4258 | 790.034 | 501.8433 | 1.0064 | -0.002749 | 0.75114 | 0.75112 | 10.1974 | 134124 | 833-0 | 8 | 105 | 12.55
2019-01-23 | 7:06 | 68425 | 19.0047 | 5975.8506 | 3628 | 20 | 99.6899 | 121.3606 | 587.3512 | 101.1145 | 102.9732 | 556.5863 | 4.436 | 86.9281 | 6.2344 | 0.74894 | 1.5052 | 96.0473 | 415.3502 | 115.6633 | 64.5198 | 12.4086 | 1799.8545 | 24.2784 | 25.0626 | 89.8787 | 40.0034 | 50.0064 | 90.2667 | 89.6954 | 88.2984 | 89.9396 | 79.9786 | 40.0225 | 94.9792 | 101.1728 | 90.5544 | 190.8031 | 83.8109 | 89.9811 | 0.000803 | 90 | 0.82763 | -0.0006254 | 0.74892 | 10.5206 | 102.9651 | 104.1144 | 1.5131 | 18.9814 | 86.7529 | 0.75269 | 134.4139 | 0.47588 | 0.46098 | 31.1752 | 18.9889 | 2.3106 | 3.8561 | 7.5396 | 5.3138 | 6.0498 | 6.1338 | 5.2422 | 4.0139 | 7.4826 | 1 | 5.3108 | 3.1695 | 1.032 | 0.2 | 46.2125 | 38.5608 | 0.74894 | 134.4283 | 787.4025 | 508.6729 | 1.0064 | -0.002749 | 0.75098 | 0.75097 | 10.2194 | 134124 | 833-0 | 8 | 105 | 12.55
2019-01-23 | 7:07 | 68455 | 19.0131 | 5975.8589 | 3658 | 20 | 99.6921 | 121.3418 | 587.4366 | 101.0334 | 103.1503 | 556.5745 | 4.4201 | 87.2413 | 6.2129 | 0.74905 | 1.4936 | 96.1375 | 415.0003 | 115.6297 | 65.7941 | 12.3949 | 1799.2778 | 24.2589 | 25.0075 | 89.877 | 39.9832 | 50.0283 | 90.2661 | 89.6879 | 88.2684 | 89.9655 | 79.9631 | 40.0178 | 94.9722 | 101.2318 | 90.5498 | 190.8028 | 84.1349 | 89.977 | 0.000807 | 90 | 0.82763 | -0.0006254 | 0.74903 | 10.5045 | 103.1414 | 104.1182 | 1.4902 | 18.776 | 86.718 | 0.75599 | 134.3825 | 0.46894 | 0.45181 | 28.8638 | 18.7736 | 2.2915 | 3.8587 | 7.4368 | 5.3275 | 6.0334 | 6.2064 | 5.2764 | 3.9625 | 7.4821 | 1 | 5.3323 | 3.1849 | 1.0172 | 0.2 | 45.8293 | 38.5871 | 0.74905 | 134.4264 | 790.0584 | 508.0258 | 1.0064 | -0.002749 | 0.75109 | 0.75108 | 10.2033 | 134124 | 833-0 | 8 | 105 | 12.55
2019-01-23 | 7:07 | 68485 | 19.0214 | 5975.8672 | 3688 | 20 | 99.6941 | 121.3254 | 587.4518 | 100.949 | 103.3778 | 556.531 | 4.4177 | 87.4451 | 6.2203 | 0.74971 | 1.4909 | 96.0249 | 414.7183 | 115.5607 | 65.9131 | 12.3936 | 1800.2114 | 24.2463 | 25.0084 | 89.8862 | 39.9973 | 50.0547 | 90.2755 | 89.7066 | 88.2813 | 89.9689 | 79.9575 | 40.0153 | 94.9617 | 101.2879 | 90.5615 | 190.8411 | 84.335 | 89.9911 | 0.0008088 | 90 | 0.82763 | -0.0006254 | 0.7497 | 10.4056 | 103.3725 | 104.1046 | 1.488 | 18.7262 | 86.6989 | 0.75507 | 134.3771 | 0.48021 | 0.46445 | 30.5714 | 18.7242 | 2.2774 | 3.8595 | 7.151 | 5.3198 | 6.0361 | 6.2668 | 5.2934 | 3.992 | 7.4828 | 1 | 5.3318 | 3.1857 | 0.99907 | 0.2 | 45.5487 | 38.5955 | 0.74971 | 134.414 | 791.3411 | 500.9899 | 1.0064 | -0.002749 | 0.75176 | 0.75175 | 10.1044 | 134124 | 833-0 | 8 | 105 | 12.55
2019-01-23 | 7:08 | 68515 | 19.0298 | 5975.8755 | 3718 | 20 | 99.6995 | 121.3106 | 587.8891 | 100.8442 | 103.363 | 556.7619 | 4.4093 | 87.5433 | 6.2152 | 0.75038 | 1.5014 | 95.98 | 415.5448 | 115.5395 | 66.5904 | 12.3948 | 1799.4857 | 24.2474 | 25.105 | 89.891 | 40.0252 | 50.0575 | 90.2789 | 89.7056 | 88.2813 | 89.9648 | 80.0078 | 40.0097 | 94.9495 | 101.3309 | 90.5342 | 190.7163 | 84.4357 | 89.9922 | 0.0008098 | 90 | 0.82763 | -0.0006254 | 0.75038 | 10.3066 | 103.3531 | 104.1045 | 1.5011 | 18.9275 | 86.7775 | 0.75652 | 134.4041 | 0.46661 | 0.44983 | 26.8356 | 18.9292 | 2.2617 | 3.8563 | 6.9041 | 5.3196 | 6.0439 | 6.327 | 5.3196 | 3.9422 | 7.484 | 1 | 5.2872 | 3.1835 | 0.9929 | 0.2 | 45.235 | 38.563 | 0.75038 | 134.4019 | 788.4687 | 502.0958 | 1.0064 | -0.002749 | 0.75243 | 0.75243 | 10.0052 | 134124 | 833-0 | 8 | 105 | 12.55
2019-01-23 | 7:08 | 68545 | 19.0381 | 5975.8838 | 3748 | 20 | 99.6965 | 121.3442 | 587.8812 | 100.9481 | 103.4214 | 556.6164 | 4.3732 | 87.5193 | 6.2205 | 0.75035 | 1.4918 | 95.9058 | 416.045 | 115.5538 | 66.0671 | 12.3865 | 1799.6956 | 24.2499 | 25.0733 | 89.9019 | 39.9809 | 50.0434 | 90.2758 | 89.7015 | 88.2864 | 89.9589 | 79.9353 | 40.006 | 94.9368 | 101.3607 | 90.5527 | 190.9325 | 84.409 | 89.9887 | 0.0008099 | 90 | 0.82763 | -0.0006254 | 0.75034 | 10.3116 | 103.4155 | 104.0614 | 1.4798 | 18.585 | 86.6708 | 0.75354 | 134.441 | 0.47896 | 0.46069 | 32.3606 | 18.5816 | 2.2436 | 3.8589 | 6.5817 | 5.3114 | 6.0531 | 6.3782 | 5.301 | 3.9635 | 7.4849 | 1 | 5.2827 | 3.1891 | 0.99908 | 0.2 | 44.8717 | 38.5891 | 0.75035 | 134.4026 | 790.3677 | 498.6008 | 1.0064 | -0.002749 | 0.7524 | 0.75239 | 10.0102 | 134124 | 833-0 | 8 | 105 | 12.55
2019-01-23 | 7:09 | 68575 | 19.0464 | 5975.8921 | 3778 | 20 | 99.6927 | 121.334 | 587.5327 | 100.8895 | 103.4042 | 556.7778 | 4.3864 | 87.3198 | 6.2113 | 0.75044 | 1.5037 | 95.9547 | 414.5919 | 115.6238 | 65.9587 | 12.3775 | 1799.5676 | 24.2391 | 25.1385 | 89.8886 | 40.0064 | 50.0134 | 90.2668 | 89.676 | 88.278 | 89.9563 | 79.9778 | 39.992 | 94.9231 | 101.3843 | 90.5451 | 190.8665 | 84.2142 | 89.9714 | 0.0008089 | 90 | 0.82763 | -0.0006254 | 0.75042 | 10.3 | 103.4146 | 104.0835 | 1.5038 | 18.9365 | 86.7723 | 0.75556 | 134.3908 | 0.46689 | 0.44867 | 27.5798 | 18.9349 | 2.2332 | 3.8554 | 6.2562 | 5.3171 | 6.0605 | 6.4599 | 5.3417 | 3.9933 | 7.4883 | 1 | 5.2437 | 3.1992 | 1.0154 | 0.2 | 44.6633 | 38.5538 | 0.75044 | 134.4016 | 798.5653 | 500.7922 | 1.0064 | -0.002749 | 0.75249 | 0.75247 | 9.9987 | 134124 | 833-0 | 8 | 105 | 12.55
2019-01-23 | 7:09 | 68605 | 19.0548 | 5975.9004 | 3808 | 20 | 99.6923 | 121.3148 | 587.8658 | 100.7382 | 103.3428 | 556.8835 | 4.348 | 86.9373 | 6.2526 | 0.74982 | 1.4859 | 95.9637 | 415.4659 | 115.6729 | 65.9959 | 12.3906 | 1799.5118 | 24.2674 | 25.1393 | 89.891 | 39.9506 | 50.0116 | 90.2782 | 89.704 | 88.2691 | 89.9565 | 79.976 | 39.9922 | 94.9292 | 101.4218 | 90.5368 | 190.94 | 83.811 | 89.9911 | 0.0008042 | 90 | 0.82763 | -0.0006254 | 0.74982 | 10.3887 | 103.3492 | 104.0465 | 1.4782 | 18.5072 | 86.7282 | 0.75118 | 134.4765 | 0.46062 | 0.44308 | 29.0436 | 18.503 | 2.2596 | 3.8599 | 5.9959 | 5.321 | 6.0657 | 6.5219 | 5.3332 | 3.9385 | 7.4884 | 1 | 5.2167 | 3.2027 | 1.0156 | 0.2 | 45.1911 | 38.5988 | 0.74982 | 134.412 | 785.3928 | 501.6216 | 1.0064 | -0.002749 | 0.75187 | 0.75187 | 10.0874 | 134124 | 833-0 | 8 | 105 | 12.55
2019-01-23 | 7:10 | 68635 | 19.0631 | 5975.9087 | 3838 | 20 | 99.6883 | 121.3041 | 587.4354 | 100.7351 | 103.1327 | 556.5014 | 4.3655 | 86.8952 | 6.2538 | 0.74891 | 1.5138 | 95.9522 | 416.0679 | 115.3844 | 66.5036 | 12.3824 | 1800.1727 | 24.268 | 25.1434 | 89.8902 | 40.0543 | 50.0045 | 90.2718 | 89.6715 | 88.2494 | 89.9567 | 79.97 | 39.9853 | 94.9273 | 101.4576 | 90.5426 | 190.925 | 83.7683 | 89.9717 | 0.0008035 | 90 | 0.82763 | -0.0006254 | 0.74889 | 10.525 | 103.1358 | 104.0408 | 1.5154 | 19.0028 | 86.7523 | 0.75239 | 134.4845 | 0.45981 | 0.445 | 26.2467 | 19.0068 | 2.2784 | 3.8513 | 5.9089 | 5.3173 | 6.0741 | 6.5904 | 5.3385 | 3.96 | 7.49 | 1 | 5.1898 | 3.2203 | 1.0194 | 0.2 | 45.5671 | 38.5133 | 0.74891 | 134.429 | 796.4925 | 505.0559 | 1.0064 | -0.002749 | 0.75096 | 0.75094 | 10.2238 | 134124 | 833-0 | 8 | 105 | 12.55
2019-01-23 | 7:10 | 68665 | 19.0714 | 5975.917 | 3868 | 20 | 99.6822 | 121.3198 | 586.8003 | 100.8095 | 102.7782 | 556.3442 | 4.3757 | 86.5186 | 6.2482 | 0.74795 | 1.4899 | 96.0668 | 414.7412 | 115.5511 | 66.2042 | 12.3814 | 1799.9682 | 24.2593 | 25.0858 | 89.9035 | 40.0179 | 49.9935 | 90.2762 | 89.7191 | 88.2577 | 89.9495 | 79.9869 | 40.0034 | 94.929 | 101.5182 | 90.5443 | 190.7327 | 83.3945 | 89.9977 | 0.0008007 | 90 | 0.82763 | -0.0006254 | 0.74795 | 10.6649 | 102.7843 | 104.0602 | 1.4867 | 18.623 | 86.757 | 0.75158 | 134.4761 | 0.47553 | 0.45858 | 30.0753 | 18.6164 | 2.3062 | 3.8573 | 6.1187 | 5.3291 | 6.0875 | 6.6401 | 5.3601 | 3.984 | 7.4856 | 1 | 5.1944 | 3.2151 | 1.0262 | 0.2 | 46.1246 | 38.5734 | 0.74795 | 134.4455 | 784.1424 | 508.0287 | 1.0064 | -0.002749 | 0.74999 | 0.74999 | 10.3639 | 134124 | 833-0 | 8 | 105 | 12.55
2019-01-23 | 7:11 | 68695 | 19.0798 | 5975.9253 | 3898 | 20 | 99.6805 | 121.3731 | 587.2511 | 100.6886 | 102.6881 | 557.0533 | 4.3546 | 86.5301 | 6.2359 | 0.74775 | 1.4894 | 96.1065 | 414.229 | 115.5933 | 65.5013 | 12.3946 | 1799.352 | 24.263 | 24.8791 | 89.9253 | 39.97 | 49.9887 | 90.298 | 89.7337 | 88.2424 | 89.9401 | 79.9493 | 40.0017 | 94.9446 | 101.5449 | 90.5502 | 190.5431 | 83.4122 | 90.0159 | 0.0008009 | 90 | 0.82763 | -0.0006254 | 0.74776 | 10.6922 | 102.6882 | 104.0359 | 1.4992 | 18.857 | 86.7534 | 0.7547 | 134.4218 | 0.46805 | 0.44979 | 26.318 | 18.8564 | 2.3332 | 3.8576 | 6.37 | 5.3354 | 6.1037 | 6.6643 | 5.3453 | 3.9608 | 7.486 | 1 | 5.2786 | 3.2002 | 1.0294 | 0.2 | 46.6638 | 38.576 | 0.74775 | 134.4484 | 790.4969 | 505.4626 | 1.0064 | -0.002749 | 0.74979 | 0.7498 | 10.3912 | 134124 | 833-0 | 8 | 105 | 12.55
2019-01-23 | 7:11 | 68725 | 19.0881 | 5975.9336 | 3928 | 20 | 99.6821 | 121.3543 | 586.6736 | 100.7108 | 102.7129 | 556.6042 | 4.3575 | 86.9757 | 6.2248 | 0.74752 | 1.505 | 96.0799 | 414.2452 | 115.5826 | 65.4659 | 12.3947 | 1799.5833 | 24.2718 | 24.8677 | 89.9365 | 40.0016 | 49.9848 | 90.3126 | 89.7328 | 88.2405 | 89.9344 | 79.942 | 40.0076 | 94.9567 | 101.5591 | 90.5781 | 190.5275 | 83.8633 | 90.0227 | 0.0008035 | 90 | 0.82763 | -0.0006254 | 0.74754 | 10.7259 | 102.7147 | 104.0422 | 1.4996 | 18.8422 | 86.7582 | 0.75387 | 134.4647 | 0.46276 | 0.44452 | 29.2132 | 18.8398 | 2.341 | 3.8521 | 6.6007 | 5.3324 | 6.1183 | 6.69 | 5.351 | 3.9221 | 7.4844 | 1 | 5.3074 | 3.1938 | 1.0316 | 0.2 | 46.8193 | 38.5215 | 0.74752 | 134.4524 | 798.0774 | 507.3159 | 1.0064 | -0.002749 | 0.74956 | 0.74957 | 10.425 | 134124 | 833-0 | 8 | 105 | 12.55
2019-01-23 | 7:12 | 68755 | 19.0964 | 5975.9419 | 3958 | 20 | 99.6873 | 121.3704 | 587.5562 | 100.7648 | 103.0255 | 556.2208 | 4.3665 | 87.3873 | 6.2265 | 0.74629 | 1.51 | 96.0803 | 415.7462 | 115.6116 | 65.9097 | 12.4065 | 1799.9097 | 24.2804 | 24.9077 | 89.96 | 39.9841 | 49.972 | 90.3294 | 89.7453 | 88.2401 | 89.9199 | 79.9292 | 40.0091 | 94.9881 | 101.5485 | 90.5926 | 190.5645 | 84.274 | 90.0373 | 0.0008081 | 90 | 0.82763 | -0.0006254 | 0.74632 | 10.9069 | 103.0135 | 104.0465 | 1.5144 | 18.993 | 86.7196 | 0.7525 | 134.5205 | 0.43783 | 0.42284 | 28.2485 | 18.9904 | 2.3295 | 3.851 | 6.6108 | 5.3341 | 6.1413 | 6.6909 | 5.3543 | 3.9576 | 7.4841 | 1 | 5.3105 | 3.1699 | 1.0403 | 0.2 | 46.5909 | 38.5096 | 0.74629 | 134.474 | 785.0049 | 504.291 | 1.0064 | -0.002749 | 0.74832 | 0.74835 | 10.6061 | 134124 | 833-0 | 8 | 105 | 12.55
2019-01-23 | 7:12 | 68785 | 19.1047 | 5975.9507 | 3988 | 20 | 99.6918 | 121.3342 | 587.0786 | 100.9485 | 102.8461 | 556.6689 | 4.2863 | 87.2179 | 6.2181 | 0.74683 | 1.5052 | 96.002 | 414.3364 | 115.5338 | 65.3498 | 12.4081 | 1799.1948 | 24.2764 | 24.9366 | 89.9817 | 40.0326 | 49.9692 | 90.353 | 89.7556 | 88.2634 | 89.9122 | 79.9326 | 40.009 | 95.0101 | 101.5156 | 90.6068 | 190.6078 | 84.1089 | 90.0543 | 0.0008065 | 90 | 0.82763 | -0.0006254 | 0.74687 | 10.8254 | 102.8467 | 103.9826 | 1.5059 | 18.9694 | 86.7944 | 0.75579 | 134.4153 | 0.46197 | 0.44341 | 27.1972 | 18.969 | 2.3283 | 3.8522 | 6.7333 | 5.3308 | 6.1614 | 6.6728 | 5.3091 | 4.0029 | 7.4841 | 1 | 5.3057 | 3.1381 | 1.0447 | 0.2 | 46.5654 | 38.5219 | 0.74683 | 134.4638 | 791.5516 | 498.5211 | 1.0064 | -0.002749 | 0.74886 | 0.7489 | 10.5246 | 134124 | 833-0 | 8 | 105 | 12.55
2019-01-23 | 7:13 | 68815 | 19.1131 | 5975.959 | 4018 | 20 | 99.6985 | 121.3942 | 586.4569 | 101.2831 | 102.7562 | 556.7917 | 4.3166 | 87.3611 | 6.2165 | 0.74729 | 1.5043 | 95.9614 | 413.8178 | 115.6755 | 64.8345 | 12.4153 | 1799.4909 | 24.2659 | 24.8878 | 89.9897 | 39.9832 | 49.9726 | 90.3568 | 89.76 | 88.2521 | 89.8959 | 79.9261 | 40.0066 | 95.0115 | 101.4469 | 90.6074 | 190.5564 | 84.2529 | 90.0584 | 0.0008084 | 90 | 0.82763 | -0.0006254 | 0.74732 | 10.7576 | 102.7664 | 104.0273 | 1.5059 | 18.9622 | 86.8062 | 0.75551 | 134.4346 | 0.46079 | 0.44289 | 26.83 | 18.9604 | 2.3152 | 3.8521 | 6.9013 | 5.3349 | 6.191 | 6.6639 | 5.3431 | 3.9275 | 7.4848 | 1 | 5.336 | 3.1131 | 1.0445 | 0.2 | 46.3043 | 38.5211 | 0.74729 | 134.4555 | 791.3847 | 494.3373 | 1.0064 | -0.002749 | 0.74932 | 0.74936 | 10.4567 | 134124 | 833-0 | 8 | 105 | 12.55
2019-01-23 | 7:13 | 68845 | 19.1214 | 5975.9673 | 4048 | 20 | 99.7012 | 121.3967 | 586.9714 | 101.6118 | 102.8311 | 556.3282 | 4.3179 | 87.3086 | 6.2121 | 0.74792 | 1.5092 | 95.9156 | 415.2564 | 115.48 | 65.2302 | 12.417 | 1799.5354 | 24.2744 | 25.0249 | 89.9928 | 40.0258 | 49.9728 | 90.356 | 89.7488 | 88.2538 | 89.8795 | 79.9571 | 40.019 | 95.0223 | 101.3668 | 90.6228 | 190.5561 | 84.2026 | 90.0524 | 0.0008074 | 90 | 0.82763 | -0.0006254 | 0.74795 | 10.6646 | 102.8343 | 104.0219 | 1.5045 | 18.9032 | 86.7978 | 0.75387 | 134.4091 | 0.47615 | 0.45635 | 29.2232 | 18.8999 | 2.3165 | 3.8503 | 7.0572 | 5.3295 | 6.2223 | 6.6596 | 5.339 | 4.0317 | 7.4817 | 1 | 5.286 | 3.0902 | 1.046 | 0.2 | 46.3307 | 38.5032 | 0.74792 | 134.4443 | 787.2785 | 499.0358 | 1.0064 | -0.002749 | 0.74996 | 0.74999 | 10.3636 | 134124 | 833-0 | 8 | 105 | 12.55
2019-01-23 | 7:14 | 68875 | 19.1297 | 5975.9756 | 4078 | 20 | 99.7116 | 121.3444 | 586.4882 | 101.4677 | 102.7649 | 556.4637 | 4.2871 | 87.034 | 6.2219 | 0.74795 | 1.5023 | 95.9605 | 414.0883 | 115.5741 | 64.98 | 12.4117 | 1799.3916 | 24.2628 | 24.9104 | 89.997 | 40.0128 | 49.9699 | 90.3516 | 89.7721 | 88.2889 | 89.8772 | 79.9271 | 40.0152 | 95.0368 | 101.2494 | 90.6307 | 190.5542 | 83.923 | 90.0618 | 0.0008043 | 90 | 0.82763 | -0.0006254 | 0.74799 | 10.6583 | 102.7752 | 104.0031 | 1.5029 | 18.9311 | 86.7684 | 0.75577 | 134.4161 | 0.45912 | 0.44183 | 25.8216 | 18.9328 | 2.3237 | 3.8531 | 7.21 | 5.3393 | 6.2421 | 6.6545 | 5.3247 | 3.9538 | 7.481 | 1 | 5.3352 | 3.0535 | 1.0496 | 0.2 | 46.4749 | 38.5309 | 0.74795 | 134.4434 | 788.6746 | 496.5952 | 1.0064 | -0.002749 | 0.74999 | 0.75003 | 10.3573 | 134124 | 833-0 | 8 | 105 | 12.55
2019-01-23 | 7:14 | 68905 | 19.1381 | 5975.9839 | 4108 | 20 | 99.7141 | 121.3412 | 586.46 | 101.4211 | 102.8269 | 556.8672 | 4.3214 | 87.1111 | 6.2085 | 0.74814 | 1.5049 | 95.973 | 413.9528 | 115.5604 | 65.566 | 12.3986 | 1799.1559 | 24.2793 | 24.9612 | 89.9978 | 40.0281 | 49.9735 | 90.3566 | 89.7562 | 88.2926 | 89.8613 | 79.9535 | 40.0135 | 95.0307 | 101.1288 | 90.6311 | 190.5652 | 84.0068 | 90.0564 | 0.0008054 | 90 | 0.82763 | -0.0006254 | 0.74817 | 10.6314 | 102.8189 | 104.0379 | 1.501 | 18.865 | 86.7926 | 0.75407 | 134.4458 | 0.4674 | 0.45102 | 29.9999 | 18.8637 | 2.3195 | 3.8519 | 7.3674 | 5.3461 | 6.277 | 6.6527 | 5.3511 | 4.0258 | 7.4813 | 1 | 5.3284 | 3.0342 | 1.0493 | 0.2 | 46.3896 | 38.5188 | 0.74814 | 134.4402 | 791.8602 | 498.9133 | 1.0064 | -0.002749 | 0.75018 | 0.75021 | 10.3304 | 134124 | 833-0 | 8 | 105 | 12.55
2019-01-23 | 7:15 | 68935 | 19.1464 | 5975.9922 | 4138 | 20 | 99.7205 | 121.4273 | 586.6266 | 101.2939 | 102.7877 | 556.255 | 4.3158 | 87.1662 | 6.2055 | 0.74923 | 1.5034 | 96.031 | 414.5148 | 115.6969 | 65.2338 | 12.396 | 1800.0233 | 24.2992 | 24.8728 | 90.0068 | 39.9907 | 49.983 | 90.3432 | 89.7639 | 88.2583 | 89.8516 | 79.9222 | 40.0173 | 95.036 | 101.0138 | 90.6384 | 190.5232 | 84.0634 | 90.0535 | 0.0008061 | 90 | 0.82763 | -0.0006254 | 0.74926 | 10.4706 | 102.7891 | 104.0408 | 1.5012 | 18.8974 | 86.7947 | 0.75529 | 134.4035 | 0.46922 | 0.45137 | 28.4069 | 18.8976 | 2.3138 | 3.852 | 7.5138 | 5.3567 | 6.3068 | 6.6418 | 5.3533 | 3.9394 | 7.4803 | 1 | 5.3691 | 3.0057 | 1.0448 | 0.2 | 46.2756 | 38.5199 | 0.74923 | 134.4207 | 794.8901 | 508.5655 | 1.0064 | -0.002749 | 0.75127 | 0.75131 | 10.1694 | 134124 | 833-0 | 8 | 105 | 12.55
2019-01-23 | 7:15 | 68965 | 19.1548 | 5976.0005 | 4168 | 20 | 99.7257 | 121.3357 | 586.4584 | 101.3508 | 102.908 | 556.1952 | 4.3233 | 87.1821 | 6.2206 | 0.74896 | 1.5001 | 96.0782 | 414.2963 | 115.6981 | 64.4803 | 12.3826 | 1799.5078 | 24.2793 | 24.7792 | 90.0073 | 40.0318 | 49.988 | 90.3343 | 89.7528 | 88.2793 | 89.85 | 79.8998 | 40.0161 | 95.04 | 100.8928 | 90.6222 | 190.5634 | 84.0718 | 90.0436 | 0.0008066 | 90 | 0.82763 | -0.0006254 | 0.74899 | 10.5109 | 102.8985 | 104.0494 | 1.5038 | 18.9242 | 86.816 | 0.75506 | 134.4459 | 0.45633 | 0.44326 | 27.0313 | 18.926 | 2.3096 | 3.853 | 7.5735 | 5.3662 | 6.3307 | 6.6404 | 5.3603 | 3.9796 | 7.4803 | 1 | 5.4333 | 2.9912 | 1.0426 | 0.2 | 46.1912 | 38.5303 | 0.74896 | 134.4258 | 797.9421 | 507.4316 | 1.0064 | -0.002749 | 0.75101 | 0.75103 | 10.2097 | 134124 | 833-0 | 8 | 105 | 12.55
2019-01-23 | 7:16 | 68995 | 19.1631 | 5976.0088 | 4198 | 20 | 99.7254 | 121.4003 | 587.7393 | 101.3376 | 103.1242 | 556.3773 | 4.2901 | 87.187 | 6.2148 | 0.74921 | 1.4964 | 96.0686 | 414.8988 | 115.5429 | 65.211 | 12.3716 | 1799.7696 | 24.2976 | 24.9864 | 90.0142 | 40.0099 | 49.9692 | 90.3382 | 89.754 | 88.2965 | 89.8885 | 79.9742 | 40.0087 | 95.0273 | 100.7819 | 90.645 | 190.5322 | 84.0796 | 90.0461 | 0.0008062 | 90 | 0.82763 | -0.0006254 | 0.74924 | 10.4737 | 103.1043 | 104.0202 | 1.4921 | 18.758 | 86.7832 | 0.7543 | 134.4071 | 0.46218 | 0.44707 | 29.1801 | 18.7558 | 2.303 | 3.8544 | 7.4946 | 5.3666 | 6.3175 | 6.6313 | 5.342 | 3.968 | 7.4821 | 1 | 5.3727 | 2.969 | 1.0548 | 0.2 | 46.0597 | 38.5444 | 0.74921 | 134.4212 | 785.4265 | 503.6676 | 1.0064 | -0.002749 | 0.75126 | 0.75129 | 10.1725 | 134124 | 833-0 | 8 | 105 | 12.55
2019-01-23 | 7:16 | 69025 | 19.1714 | 5976.0171 | 4228 | 20 | 99.7322 | 121.3261 | 587.2079 | 101.1844 | 103.4397 | 556.3668 | 4.2556 | 87.6599 | 6.2018 | 0.74941 | 1.5114 | 96.0066 | 415.0447 | 115.4315 | 66.4245 | 12.3632 | 1799.6087 | 24.2975 | 25.0193 | 90.0127 | 39.9997 | 49.9985 | 90.3359 | 89.7351 | 88.2948 | 89.895 | 79.9533 | 40.0074 | 95.0313 | 100.6551 | 90.6523 | 190.7225 | 84.559 | 90.0355 | 0.0008108 | 90 | 0.82763 | -0.0006254 | 0.74943 | 10.4457 | 103.44 | 103.9892 | 1.5087 | 19.0201 | 86.7741 | 0.7564 | 134.3898 | 0.4642 | 0.44601 | 26.1879 | 19.0208 | 2.2774 | 3.8501 | 7.1312 | 5.3663 | 6.33 | 6.6339 | 5.3184 | 3.9433 | 7.4825 | 1 | 5.3592 | 2.955 | 1.038 | 0.2 | 45.5472 | 38.501 | 0.74941 | 134.418 | 789.7584 | 503.4467 | 1.0064 | -0.002749 | 0.75146 | 0.75148 | 10.1444 | 134124 | 833-0 | 8 | 105 | 12.55
2019-01-23 | 7:17 | 69055 | 19.1798 | 5976.0254 | 4258 | 20 | 99.7339 | 121.3619 | 587.0316 | 101.2165 | 103.1857 | 556.4839 | 4.2794 | 87.3769 | 6.2253 | 0.74927 | 1.5104 | 96.0361 | 415.0969 | 115.767 | 66.0041 | 12.3653 | 1799.2544 | 24.2909 | 25.01 | 90.0103 | 39.9921 | 50.0137 | 90.324 | 89.7369 | 88.2806 | 89.8804 | 79.9565 | 39.9975 | 95.0283 | 100.5415 | 90.6456 | 190.6917 | 84.2642 | 90.0305 | 0.0008084 | 90 | 0.82763 | -0.0006254 | 0.74928 | 10.4673 | 103.19 | 104.0022 | 1.5132 | 19.0115 | 86.8026 | 0.75384 | 134.4325 | 0.45364 | 0.43804 | 27.1118 | 19.0124 | 2.2658 | 3.8503 | 7.0331 | 5.3702 | 6.3606 | 6.6368 | 5.3283 | 3.9539 | 7.485 | 1 | 5.3623 | 2.9439 | 1.0286 | 0.2 | 45.3163 | 38.503 | 0.74927 | 134.4208 | 788.2479 | 501.3336 | 1.0064 | -0.002749 | 0.75131 | 0.75133 | 10.1661 | 134124 | 833-0 | 8 | 105 | 12.55
2019-01-23 | 7:17 | 69085 | 19.1881 | 5976.0337 | 4288 | 20 | 99.7363 | 121.3273 | 587.5002 | 101.1761 | 103.162 | 556.7406 | 4.2875 | 87.2455 | 6.2229 | 0.74949 | 1.5061 | 96.0043 | 414.4629 | 115.7785 | 64.7316 | 12.3803 | 1799.549 | 24.3035 | 25.0708 | 90.0111 | 39.956 | 50.0321 | 90.3245 | 89.7352 | 88.295 | 89.8881 | 79.9855 | 39.9964 | 95.0384 | 100.4391 | 90.6418 | 190.5728 | 84.1341 | 90.0298 | 0.0008071 | 90 | 0.82763 | -0.0006254 | 0.74951 | 10.4337 | 103.1617 | 104.0195 | 1.508 | 18.9493 | 86.7578 | 0.75396 | 134.4213 | 0.46761 | 0.44742 | 28.6047 | 18.9459 | 2.2592 | 3.8509 | 6.9129 | 5.3794 | 6.37 | 6.6363 | 5.3419 | 3.9644 | 7.4852 | 1 | 5.3369 | 2.9316 | 1.0158 | 0.2 | 45.1838 | 38.5089 | 0.74949 | 134.4167 | 787.7608 | 501.9729 | 1.0064 | -0.002749 | 0.75154 | 0.75156 | 10.1325 | 134124 | 833-0 | 8 | 105 | 12.55
2019-01-23 | 7:18 | 69115 | 19.1964 | 5976.042 | 4318 | 20 | 99.7319 | 121.3082 | 587.1811 | 101.0888 | 103.1834 | 556.7435 | 4.2638 | 87.1477 | 6.2418 | 0.74883 | 1.5071 | 95.9731 | 414.4458 | 115.6845 | 65.4068 | 12.3857 | 1799.6778 | 24.301 | 25.0804 | 90.0199 | 39.9826 | 50.0492 | 90.3239 | 89.7396 | 88.2981 | 89.9092 | 79.9847 | 40.012 | 95.0456 | 100.3361 | 90.6488 | 190.5476 | 84.0268 | 90.0318 | 0.0008056 | 90 | 0.82763 | -0.0006254 | 0.74885 | 10.5322 | 103.1736 | 103.999 | 1.5119 | 18.9558 | 86.8179 | 0.75225 | 134.4752 | 0.45794 | 0.44317 | 27.5092 | 18.9537 | 2.266 | 3.8501 | 6.7819 | 5.3848 | 6.3664 | 6.6216 | 5.3263 | 3.9391 | 7.4814 | 1 | 5.3205 | 2.9138 | 1.003 | 0.2 | 45.3207 | 38.5007 | 0.74883 | 134.4286 | 800.318 | 496.2199 | 1.0064 | -0.002749 | 0.75087 | 0.75089 | 10.2311 | 134124 | 833-0 | 8 | 105 | 12.55
2019-01-23 | 7:18 | 69145 | 19.2048 | 5976.0503 | 4348 | 20 | 99.7315 | 121.3373 | 587.4028 | 101.1308 | 103.1323 | 556.7408 | 4.2746 | 87.189 | 6.2542 | 0.74878 | 1.5115 | 95.9657 | 415.9081 | 115.569 | 65.2478 | 12.3885 | 1799.0817 | 24.2582 | 24.8387 | 90.0256 | 39.9906 | 50.0271 | 90.3249 | 89.7194 | 88.3165 | 89.9275 | 79.9271 | 40.0182 | 95.0713 | 100.2352 | 90.6624 | 190.6147 | 84.0619 | 90.0222 | 0.0008056 | 90 | 0.82763 | -0.0006254 | 0.74879 | 10.5405 | 103.1311 | 104.003 | 1.5112 | 18.9735 | 86.7603 | 0.75333 | 134.4531 | 0.46358 | 0.44579 | 26.311 | 18.9712 | 2.2648 | 3.8487 | 6.659 | 5.3898 | 6.3618 | 6.6012 | 5.3294 | 3.9766 | 7.4796 | 1 | 5.4201 | 2.9102 | 1.0146 | 0.2 | 45.2968 | 38.4866 | 0.74878 | 134.4299 | 786.5191 | 498.5453 | 1.0064 | -0.002749 | 0.75082 | 0.75083 | 10.2393 | 134124 | 833-0 | 8 | 105 | 12.55
2019-01-23 | 7:19 | 69175 | 19.2131 | 5976.0586 | 4378 | 20 | 99.7311 | 121.3604 | 585.9714 | 100.924 | 103.0966 | 556.6187 | 4.2945 | 86.9588 | 6.2363 | 0.74818 | 1.5046 | 96.0659 | 414.0799 | 115.5673 | 64.7247 | 12.3953 | 1799.879 | 24.2802 | 24.9546 | 90.0217 | 40.0089 | 50.0083 | 90.3292 | 89.7385 | 88.3064 | 89.9423 | 79.972 | 40.0152 | 95.0756 | 100.1589 | 90.6758 | 190.6504 | 83.8407 | 90.0339 | 0.0008045 | 90 | 0.82763 | -0.0006254 | 0.7482 | 10.6272 | 103.1023 | 104.0283 | 1.5098 | 18.9615 | 86.7626 | 0.75353 | 134.469 | 0.4659 | 0.44703 | 26.7928 | 18.966 | 2.2665 | 3.8506 | 6.5749 | 5.4123 | 6.3563 | 6.5954 | 5.3486 | 3.9286 | 7.4802 | 1 | 5.3947 | 2.8899 | 1.0258 | 0.2 | 45.3291 | 38.5063 | 0.74818 | 134.4402 | 789.1812 | 503.5192 | 1.0064 | -0.002749 | 0.75022 | 0.75024 | 10.3262 | 134124 | 833-0 | 8 | 105 | 12.55
2019-01-23 | 7:19 | 69205 | 19.2214 | 5976.0669 | 4408 | 20 | 99.7307 | 121.3741 | 587.4066 | 101.0617 | 102.9841 | 556.9067 | 4.2654 | 86.9446 | 6.2333 | 0.74757 | 1.4808 | 96.0811 | 414.4566 | 115.6654 | 64.2108 | 12.3943 | 1799.5202 | 24.3015 | 25.0983 | 90.0304 | 39.998 | 50.0295 | 90.3282 | 89.774 | 88.3222 | 89.9759 | 80.0304 | 40.0177 | 95.0949 | 100.0843 | 90.6725 | 190.589 | 83.8279 | 90.0511 | 0.0008046 | 90 | 0.82763 | -0.0006254 | 0.7476 | 10.7161 | 102.9822 | 104.0029 | 1.4907 | 18.7411 | 86.782 | 0.75432 | 134.4525 | 0.46587 | 0.45172 | 27.1262 | 18.7424 | 2.2687 | 3.8576 | 6.6018 | 5.4205 | 6.3311 | 6.5699 | 5.3293 | 3.9238 | 7.479 | 1 | 5.3345 | 2.8648 | 1.0112 | 0.2 | 45.374 | 38.5758 | 0.74757 | 134.4506 | 787.7374 | 508.1188 | 1.0064 | -0.002749 | 0.74961 | 0.74964 | 10.4152 | 134124 | 833-0 | 8 | 105 | 12.55
2019-01-23 | 7:20 | 69235 | 19.2297 | 5976.0757 | 4438 | 20 | 99.7287 | 121.3332 | 587.0294 | 100.9973 | 102.9686 | 556.2879 | 4.2652 | 87.0086 | 6.2237 | 0.74744 | 1.508 | 96.0615 | 414.5171 | 115.4349 | 65.0633 | 12.3937 | 1799.529 | 24.3091 | 24.9594 | 90.0255 | 40.0177 | 49.9942 | 90.3296 | 89.7367 | 88.327 | 89.9872 | 79.9937 | 40.0277 | 95.0989 | 100.0078 | 90.6935 | 190.541 | 83.8968 | 90.0331 | 0.0008044 | 90 | 0.82763 | -0.0006254 | 0.74746 | 10.7365 | 102.9715 | 103.9875 | 1.5092 | 18.9678 | 86.7855 | 0.7541 | 134.4496 | 0.46464 | 0.44586 | 27.3781 | 18.9694 | 2.2767 | 3.8487 | 6.6184 | 5.4226 | 6.3215 | 6.5554 | 5.3176 | 3.9412 | 7.4748 | 1 | 5.3824 | 2.8618 | 1.0309 | 0.2 | 45.5348 | 38.487 | 0.74744 | 134.4535 | 788.9842 | 507.7845 | 1.0064 | -0.002749 | 0.74948 | 0.7495 | 10.4356 | 134124 | 833-0 | 8 | 105 | 12.55
2019-01-23 | 7:20 | 69265 | 19.2381 | 5976.084 | 4468 | 20 | 99.7294 | 121.3386 | 587.7766 | 100.9086 | 103.3313 | 556.7416 | 4.2852 | 87.2494 | 6.2202 | 0.74746 | 1.5068 | 96.0817 | 415.5942 | 115.6555 | 66.4531 | 12.3912 | 1799.6029 | 24.2956 | 25.0554 | 90.0324 | 39.9852 | 49.9605 | 90.3229 | 89.7361 | 88.336 | 90.0038 | 80.01 | 40.0156 | 95.0926 | 99.9318 | 90.6879 | 190.592 | 84.1394 | 90.0295 | 0.0008073 | 90 | 0.82763 | -0.0006254 | 0.74748 | 10.7349 | 103.3293 | 104.0199 | 1.5019 | 18.8702 | 86.7958 | 0.75384 | 134.4205 | 0.47848 | 0.45905 | 29.4055 | 18.8693 | 2.2667 | 3.8484 | 6.3627 | 5.4288 | 6.3057 | 6.5247 | 5.3422 | 4.01 | 7.4763 | 1 | 5.3438 | 2.8512 | 1.0535 | 0.2 | 45.3346 | 38.4839 | 0.74746 | 134.4533 | 791.5916 | 504.7118 | 1.0064 | -0.002749 | 0.74949 | 0.74951 | 10.434 | 134124 | 833-0 | 8 | 105 | 12.55
2019-01-23 | 7:21 | 69295 | 19.2464 | 5976.0923 | 4498 | 20 | 99.7349 | 121.3242 | 587.4727 | 100.8284 | 103.3588 | 556.5873 | 4.2687 | 87.1826 | 6.2351 | 0.74797 | 1.5033 | 96.0681 | 414.7614 | 115.6539 | 66.5404 | 12.3888 | 1799.7708 | 24.3054 | 25.0175 | 90.0361 | 40.0252 | 49.9538 | 90.3185 | 89.7364 | 88.334 | 89.9998 | 80.0185 | 40.0253 | 95.0934 | 99.8557 | 90.7025 | 190.5604 | 84.065 | 90.0275 | 0.0008062 | 90 | 0.82763 | -0.0006254 | 0.74799 | 10.6587 | 103.3739 | 104.0054 | 1.5098 | 18.9799 | 86.8173 | 0.75426 | 134.4199 | 0.46836 | 0.45171 | 26.7474 | 18.9839 | 2.2657 | 3.8495 | 6.0673 | 5.4328 | 6.3103 | 6.4949 | 5.3312 | 3.9041 | 7.473 | 1 | 5.3574 | 2.838 | 1.0603 | 0.2 | 45.3144 | 38.4948 | 0.74797 | 134.4441 | 788.7403 | 502.3683 | 1.0064 | -0.002749 | 0.75001 | 0.75003 | 10.3577 | 134124 | 833-0 | 8 | 105 | 12.55
2019-01-23 | 7:21 | 69325 | 19.2547 | 5976.1006 | 4528 | 20 | 99.7262 | 121.3217 | 587.506 | 100.8016 | 103.0749 | 556.4928 | 4.2814 | 87.0118 | 6.242 | 0.74804 | 1.4922 | 96.0676 | 415.1658 | 115.6268 | 65.1889 | 12.3664 | 1799.3804 | 24.3062 | 25.0104 | 90.0367 | 40.0115 | 49.9642 | 90.316 | 89.7485 | 88.2997 | 90.0018 | 80.0055 | 40.0244 | 95.0896 | 99.7694 | 90.7007 | 190.653 | 83.8908 | 90.0323 | 0.0008054 | 90 | 0.82763 | -0.0006254 | 0.74806 | 10.6477 | 103.0872 | 104.0143 | 1.5053 | 18.9275 | 86.7025 | 0.75442 | 134.4445 | 0.46404 | 0.44781 | 25.2127 | 18.933 | 2.2629 | 3.8526 | 6.0366 | 5.4406 | 6.3084 | 6.4722 | 5.338 | 3.9538 | 7.4715 | 1 | 5.3602 | 2.8221 | 1.0554 | 0.2 | 45.2588 | 38.5258 | 0.74804 | 134.4427 | 790.9835 | 503.7501 | 1.0064 | -0.002749 | 0.75008 | 0.7501 | 10.3467 | 134124 | 833-0 | 8 | 105 | 12.55
2019-01-23 | 7:22 | 69355 | 19.2631 | 5976.1089 | 4558 | 20 | 99.721 | 121.3101 | 586.3341 | 100.8196 | 103.01 | 556.4463 | 4.2743 | 86.9726 | 6.2209 | 0.74852 | 1.5058 | 96.011 | 414.4207 | 115.4451 | 64.9169 | 12.3801 | 1799.5651 | 24.3256 | 25.0166 | 90.0399 | 40.0282 | 49.981 | 90.3089 | 89.7222 | 88.3462 | 90.0276 | 80.0078 | 40.0225 | 95.099 | 99.7034 | 90.6812 | 190.639 | 83.8621 | 90.0155 | 0.0008051 | 90 | 0.82763 | -0.0006254 | 0.74853 | 10.5782 | 103.0018 | 103.9948 | 1.5063 | 18.927 | 86.7748 | 0.7539 | 134.4204 | 0.47242 | 0.45599 | 28.0397 | 18.9304 | 2.2669 | 3.8479 | 6.06 | 5.4433 | 6.2851 | 6.4442 | 5.3231 | 3.9786 | 7.4704 | 1 | 5.3573 | 2.8329 | 1.0472 | 0.2 | 45.3387 | 38.4791 | 0.74852 | 134.4346 | 794.1485 | 500.1859 | 1.0064 | -0.002749 | 0.75057 | 0.75058 | 10.2771 | 134124 | 833-0 | 8 | 105 | 12.55
2019-01-23 | 7:22 | 69385 | 19.2714 | 5976.1172 | 4588 | 20 | 99.7215 | 121.3042 | 587.7615 | 100.8162 | 103.0981 | 556.7489 | 4.1688 | 86.8795 | 6.2514 | 0.74798 | 1.498 | 96.0204 | 414.8254 | 115.5346 | 64.4326 | 12.3861 | 1799.6756 | 24.3313 | 24.9806 | 90.0493 | 40.0103 | 49.9931 | 90.3052 | 89.7145 | 88.3421 | 90.0278 | 80.0243 | 40.0158 | 95.0845 | 99.6505 | 90.6717 | 190.5048 | 83.7538 | 90.0098 | 0.0008032 | 90 | 0.82763 | -0.0006254 | 0.74799 | 10.6587 | 103.0972 | 103.8913 | 1.5085 | 18.9263 | 86.7708 | 0.7528 | 134.5119 | 0.46429 | 0.45141 | 27.5602 | 18.9339 | 2.2788 | 3.8505 | 5.9706 | 5.4593 | 6.2845 | 6.4047 | 5.2382 | 3.9347 | 7.4708 | 1 | 5.3717 | 2.8333 | 1.0398 | 0.2 | 45.5762 | 38.5045 | 0.74798 | 134.4445 | 781.052 | 495.2962 | 1.0064 | -0.002749 | 0.75002 | 0.75003 | 10.3577 | 134124 | 833-0 | 8 | 105 | 12.55
2019-01-23 | 7:23 | 69415 | 19.2798 | 5976.1255 | 4618 | 20 | 99.7281 | 121.3006 | 586.2749 | 100.6935 | 102.9534 | 556.6386 | 4.167 | 86.9437 | 6.2275 | 0.74815 | 1.5131 | 95.9802 | 413.5918 | 115.5479 | 65.0254 | 12.4014 | 1799.4004 | 24.3274 | 25.1884 | 90.0623 | 39.9931 | 49.9891 | 90.2996 | 89.7106 | 88.3366 | 90.0284 | 80.0399 | 40.0154 | 95.0824 | 99.6182 | 90.684 | 190.4456 | 83.8299 | 90.0051 | 0.0008038 | 90 | 0.82763 | -0.0006254 | 0.74815 | 10.6349 | 102.9522 | 103.8968 | 1.5107 | 18.9555 | 86.7645 | 0.75286 | 134.4328 | 0.46685 | 0.45065 | 27.6908 | 18.952 | 2.2853 | 3.8456 | 5.9953 | 5.4698 | 6.2814 | 6.3543 | 5.2136 | 3.9392 | 7.4709 | 1 | 5.2788 | 2.8354 | 1.0431 | 0.2 | 45.7055 | 38.4558 | 0.74815 | 134.4417 | 789.5572 | 494.9576 | 1.0064 | -0.002749 | 0.75019 | 0.75019 | 10.3339 | 134124 | 833-0 | 8 | 105 | 12.55
2019-01-23 | 7:23 | 69445 | 19.2881 | 5976.1338 | 4648 | 20 | 99.7275 | 121.3415 | 586.7611 | 100.7516 | 102.8563 | 556.6106 | 4.1734 | 87.0458 | 6.2311 | 0.7481 | 1.507 | 96.0753 | 414.5797 | 115.3954 | 64.9982 | 12.3877 | 1800.2675 | 24.3056 | 25.168 | 90.0515 | 39.9808 | 50.004 | 90.2921 | 89.7132 | 88.3563 | 90.0161 | 80.0511 | 40.0138 | 95.0771 | 99.5782 | 90.6868 | 190.3438 | 83.9303 | 90.0027 | 0.0008047 | 90 | 0.82763 | -0.0006254 | 0.7481 | 10.6417 | 102.8596 | 103.9048 | 1.5084 | 18.9427 | 86.7782 | 0.75351 | 134.4257 | 0.46868 | 0.44904 | 27.508 | 18.9428 | 2.2882 | 3.8468 | 6.1089 | 5.4869 | 6.2922 | 6.3319 | 5.192 | 3.9704 | 7.4712 | 1 | 5.2592 | 2.8393 | 1.0347 | 0.2 | 45.7643 | 38.4676 | 0.7481 | 134.4426 | 789.4189 | 507.8131 | 1.0064 | -0.002749 | 0.75014 | 0.75014 | 10.3406 | 134124 | 833-0 | 8 | 105 | 12.55
2019-01-23 | 7:24 | 69475 | 19.2964 | 5976.1421 | 4678 | 20 | 99.7356 | 121.3371 | 586.3283 | 100.8544 | 102.8996 | 556.28 | 4.1572 | 86.9446 | 6.2313 | 0.7478 | 1.5064 | 96.1525 | 414.7228 | 115.4273 | 64.7472 | 12.3967 | 1799.3233 | 24.3409 | 25.1168 | 90.0747 | 40.0149 | 50.0394 | 90.2928 | 89.6989 | 88.325 | 90.0429 | 80.0622 | 40.0325 | 95.074 | 99.5647 | 90.6951 | 190.341 | 83.8289 | 89.9959 | 0.0008048 | 90 | 0.82763 | -0.0006254 | 0.7478 | 10.6865 | 102.8866 | 103.894 | 1.5101 | 18.9598 | 86.7454 | 0.75334 | 134.4534 | 0.46596 | 0.45097 | 27.8971 | 18.9599 | 2.2928 | 3.8464 | 6.2296 | 5.5015 | 6.2659 | 6.2633 | 5.155 | 3.9326 | 7.4648 | 1 | 5.2564 | 2.8425 | 1.0123 | 0.2 | 45.8553 | 38.4642 | 0.7478 | 134.4481 | 786.9007 | 507.4755 | 1.0064 | -0.002749 | 0.74984 | 0.74984 | 10.3855 | 134124 | 833-0 | 8 | 105 | 12.55
2019-01-23 | 7:24 | 69505 | 19.3048 | 5976.1504 | 4708 | 20 | 99.7292 | 121.3526 | 586.6888 | 101.0351 | 102.9517 | 557.2331 | 4.1476 | 86.87 | 6.2316 | 0.7478 | 1.5114 | 96.1509 | 413.8162 | 115.5608 | 65.3197 | 12.3832 | 1799.6088 | 24.3423 | 25.0355 | 90.0639 | 39.9854 | 50.0219 | 90.3016 | 89.7131 | 88.3521 | 90.007 | 80.0292 | 40.0457 | 95.0767 | 99.5528 | 90.6999 | 190.2686 | 83.7542 | 90.0073 | 0.0008028 | 90 | 0.82763 | -0.0006254 | 0.74781 | 10.6857 | 102.9508 | 103.8841 | 1.5092 | 18.9603 | 86.7547 | 0.75379 | 134.4426 | 0.45482 | 0.43828 | 26.086 | 18.9639 | 2.3072 | 3.845 | 6.2353 | 5.5135 | 6.2926 | 6.2345 | 5.1232 | 3.9321 | 7.4579 | 1 | 5.282 | 2.8345 | 1.0211 | 0.2 | 46.1438 | 38.4498 | 0.7478 | 134.4478 | 791.7801 | 505.6004 | 1.0064 | -0.002749 | 0.74984 | 0.74984 | 10.3847 | 134124 | 833-0 | 8 | 105 | 12.55
2019-01-23 | 7:25 | 69535 | 19.3131 | 5976.1587 | 4738 | 20 | 99.7269 | 121.3714 | 587.4571 | 101.173 | 103.094 | 556.889 | 4.1869 | 87.1338 | 6.2274 | 0.74763 | 1.5105 | 96.0176 | 415.1299 | 115.4516 | 65.9378 | 12.3885 | 1799.4214 | 24.3531 | 25.0157 | 90.0742 | 39.9812 | 50.0293 | 90.3046 | 89.7116 | 88.3196 | 90.0106 | 80.0352 | 40.0542 | 95.0862 | 99.5419 | 90.6883 | 190.2859 | 84.0201 | 90.0081 | 0.000805 | 90 | 0.82763 | -0.0006254 | 0.74763 | 10.7119 | 103.1004 | 103.9106 | 1.5087 | 18.9319 | 86.7199 | 0.75292 | 134.4393 | 0.46796 | 0.45169 | 28.606 | 18.933 | 2.3045 | 3.845 | 6.1479 | 5.51 | 6.2872 | 6.1756 | 5.1159 | 3.9331 | 7.4511 | 1 | 5.2898 | 2.8369 | 1.0151 | 0.2 | 46.0899 | 38.4502 | 0.74763 | 134.451 | 780.0783 | 499.1102 | 1.0064 | -0.002749 | 0.74966 | 0.74967 | 10.4109 | 134124 | 833-0 | 8 | 105 | 12.55
2019-01-23 | 7:25 | 69565 | 19.3214 | 5976.167 | 4768 | 20 | 99.7365 | 121.3559 | 586.6861 | 101.576 | 102.9988 | 556.8581 | 4.1835 | 86.9729 | 6.2193 | 0.74857 | 1.507 | 95.9757 | 415.2227 | 115.5608 | 65.233 | 12.389 | 1799.7015 | 24.3444 | 24.938 | 90.0738 | 39.971 | 50.0133 | 90.3023 | 89.7206 | 88.3379 | 89.9946 | 80.004 | 40.0489 | 95.0969 | 99.5293 | 90.7028 | 190.3531 | 83.8632 | 90.0114 | 0.0008043 | 90 | 0.82763 | -0.0006254 | 0.74858 | 10.5721 | 103.0101 | 103.9206 | 1.5097 | 18.9884 | 86.7571 | 0.75466 | 134.4096 | 0.46638 | 0.447 | 27.0202 | 18.9922 | 2.3071 | 3.8462 | 6.1487 | 5.515 | 6.3034 | 6.1314 | 5.0969 | 3.914 | 7.4477 | 1 | 5.326 | 2.8279 | 1.0236 | 0.2 | 46.1411 | 38.4617 | 0.74857 | 134.4339 | 785.2864 | 497.7888 | 1.0064 | -0.002749 | 0.75061 | 0.75062 | 10.271 | 134124 | 833-0 | 8 | 105 | 12.55
2019-01-23 | 7:26 | 69595 | 19.3298 | 5976.1753 | 4798 | 20 | 99.7352 | 121.3179 | 587.2437 | 101.5195 | 102.8928 | 556.8477 | 4.1858 | 87.0181 | 6.2374 | 0.74828 | 1.504 | 96.0304 | 414.6704 | 115.6734 | 65.3606 | 12.3681 | 1799.8433 | 24.3536 | 24.981 | 90.071 | 39.9982 | 50.0268 | 90.3014 | 89.7223 | 88.3488 | 89.9746 | 80.03 | 40.0503 | 95.1039 | 99.5062 | 90.7063 | 190.3169 | 83.8994 | 90.0119 | 0.0008045 | 90 | 0.82763 | -0.0006254 | 0.74829 | 10.6146 | 102.886 | 103.9192 | 1.5036 | 18.8793 | 86.741 | 0.75339 | 134.4638 | 0.47249 | 0.45041 | 27.8406 | 18.8849 | 2.308 | 3.8466 | 6.2656 | 5.5309 | 6.3215 | 6.0931 | 5.0768 | 3.9364 | 7.4423 | 1 | 5.3092 | 2.8262 | 1.014 | 0.2 | 46.16 | 38.4657 | 0.74828 | 134.4391 | 787.3273 | 501.6444 | 1.0064 | -0.002749 | 0.75032 | 0.75033 | 10.3135 | 134124 | 833-0 | 8 | 105 | 12.55
2019-01-23 | 7:26 | 69625 | 19.3381 | 5976.1836 | 4828 | 20 | 99.7356 | 121.3603 | 586.8934 | 101.4457 | 102.9742 | 556.9264 | 4.1804 | 87.2041 | 6.2216 | 0.74808 | 1.5057 | 95.9678 | 414.4926 | 115.4401 | 65.507 | 12.3722 | 1799.9888 | 24.3329 | 24.9822 | 90.0685 | 39.9493 | 50 | 90.3033 | 89.7195 | 88.3291 | 89.9889 | 80.0363 | 40.0428 | 95.1027 | 99.4834 | 90.7001 | 190.3035 | 84.0933 | 90.0114 | 0.0008072 | 90 | 0.82763 | -0.0006254 | 0.74809 | 10.6438 | 102.9741 | 103.9183 | 1.5055 | 18.9079 | 86.764 | 0.75354 | 134.4471 | 0.47052 | 0.45359 | 27.6284 | 18.9083 | 2.3004 | 3.8454 | 6.2848 | 5.5354 | 6.3083 | 6.053 | 5.052 | 3.95 | 7.4399 | 1 | 5.3088 | 2.8289 | 1.03 | 0.2 | 46.0085 | 38.4542 | 0.74808 | 134.4426 | 793.2902 | 497.3508 | 1.0064 | -0.002749 | 0.75012 | 0.75013 | 10.3427 | 134124 | 833-0 | 8 | 105 | 12.55
2019-01-23 | 7:27 | 69655 | 19.3464 | 5976.1919 | 4858 | 20 | 99.7345 | 121.2926 | 586.6057 | 101.3724 | 102.9379 | 556.4506 | 4.159 | 87.1077 | 6.2222 | 0.74838 | 1.4958 | 95.9967 | 415.1717 | 115.371 | 65.683 | 12.3631 | 1799.1932 | 24.3284 | 25.006 | 90.0706 | 40.0036 | 50.0052 | 90.2938 | 89.7135 | 88.3408 | 89.9695 | 80.0134 | 40.0352 | 95.1049 | 99.4649 | 90.6965 | 190.4068 | 83.9966 | 90.0037 | 0.0008057 | 90 | 0.82763 | -0.0006254 | 0.74838 | 10.6006 | 102.9418 | 103.8784 | 1.4931 | 18.7865 | 86.7733 | 0.75495 | 134.4229 | 0.46922 | 0.45085 | 26.0663 | 18.7839 | 2.3048 | 3.848 | 6.3182 | 5.5448 | 6.3278 | 6.011 | 4.9979 | 3.9389 | 7.4385 | 1 | 5.2993 | 2.8328 | 1.0262 | 0.2 | 46.0961 | 38.4797 | 0.74838 | 134.4375 | 794.648 | 505.5588 | 1.0064 | -0.002749 | 0.75042 | 0.75042 | 10.2996 | 134124 | 833-0 | 8 | 105 | 12.55
2019-01-23 | 7:27 | 69685 | 19.3547 | 5976.2007 | 4888 | 20 | 99.7328 | 121.3009 | 586.5886 | 101.3533 | 102.8089 | 556.4208 | 4.1936 | 87.037 | 6.2301 | 0.74845 | 1.5039 | 96.0904 | 414.3607 | 115.4491 | 65.0689 | 12.3531 | 1799.864 | 24.3468 | 24.9746 | 90.0646 | 39.9932 | 49.9688 | 90.3027 | 89.7032 | 88.3406 | 89.9542 | 80.0246 | 40.0408 | 95.1087 | 99.4649 | 90.7019 | 190.3272 | 83.922 | 90.003 | 0.0008056 | 90 | 0.82763 | -0.0006254 | 0.74845 | 10.5907 | 102.8116 | 103.92 | 1.5052 | 18.9161 | 86.7975 | 0.75405 | 134.4355 | 0.46423 | 0.4471 | 26.1425 | 18.9134 | 2.3081 | 3.8455 | 6.4715 | 5.5576 | 6.3468 | 5.9782 | 5.0065 | 3.917 | 7.4337 | 1 | 5.3116 | 2.8332 | 1.0488 | 0.2 | 46.162 | 38.4552 | 0.74845 | 134.4364 | 781.1314 | 507.9993 | 1.0064 | -0.002749 | 0.75049 | 0.75049 | 10.2896 | 134124 | 833-0 | 8 | 105 | 12.55
2019-01-23 | 7:28 | 69715 | 19.3631 | 5976.209 | 4918 | 20 | 99.7238 | 121.3575 | 586.3586 | 101.2919 | 102.7705 | 556.9255 | 4.2124 | 86.8394 | 6.2397 | 0.74828 | 1.5065 | 96.1178 | 413.6917 | 115.4211 | 64.9687 | 12.3314 | 1799.8466 | 24.3074 | 25.0582 | 90.0667 | 39.9956 | 49.9815 | 90.3064 | 89.7117 | 88.3264 | 89.9458 | 80.0513 | 40.0406 | 95.1033 | 99.4609 | 90.6948 | 190.298 | 83.7195 | 90.0091 | 0.000803 | 90 | 0.82763 | -0.0006254 | 0.74829 | 10.6142 | 102.7702 | 103.9458 | 1.5129 | 18.985 | 86.7584 | 0.75294 | 134.4557 | 0.46606 | 0.44765 | 27.0778 | 18.9873 | 2.3206 | 3.8448 | 6.6482 | 5.5626 | 6.3623 | 5.9345 | 5.0014 | 3.9174 | 7.4302 | 1 | 5.2742 | 2.8307 | 1.0439 | 0.2 | 46.4125 | 38.4475 | 0.74828 | 134.4391 | 783.6188 | 502.9167 | 1.0064 | -0.002749 | 0.75032 | 0.75033 | 10.3132 | 134124 | 833-0 | 8 | 105 | 12.55
2019-01-23 | 7:28 | 69745 | 19.3714 | 5976.2173 | 4948 | 20 | 99.7169 | 121.3113 | 586.315 | 101.1889 | 102.9296 | 556.3253 | 4.1481 | 87.1746 | 6.2172 | 0.74824 | 1.5037 | 96.0285 | 414.1063 | 115.6763 | 66.7834 | 12.3258 | 1799.5266 | 24.3234 | 25.0453 | 90.0825 | 40.0021 | 50.0043 | 90.311 | 89.7077 | 88.347 | 89.9427 | 80.0398 | 40.0627 | 95.109 | 99.4584 | 90.7001 | 190.3007 | 84.066 | 90.0094 | 0.0008063 | 90 | 0.82763 | -0.0006254 | 0.74824 | 10.6209 | 102.9354 | 103.8771 | 1.5046 | 18.9276 | 86.7906 | 0.75478 | 134.4144 | 0.46701 | 0.44893 | 26.2246 | 18.9266 | 2.3123 | 3.8453 | 6.6728 | 5.5623 | 6.3757 | 5.8687 | 4.9209 | 3.9023 | 7.4202 | 1 | 5.2715 | 2.8326 | 1.0301 | 0.2 | 46.2454 | 38.4526 | 0.74824 | 134.4399 | 783.4536 | 503.4396 | 1.0064 | -0.002749 | 0.75028 | 0.75028 | 10.3199 | 134124 | 833-0 | 8 | 105 | 12.55
2019-01-23 | 7:29 | 69775 | 19.3797 | 5976.2256 | 4978 | 20 | 99.7126 | 121.3589 | 586.2345 | 101.2785 | 102.9481 | 556.6611 | 4.1756 | 87.3103 | 6.2176 | 0.74809 | 1.5049 | 95.9674 | 414.3097 | 115.4975 | 67.2057 | 12.3288 | 1799.4059 | 24.3095 | 24.949 | 90.0745 | 40.0015 | 50.0255 | 90.3067 | 89.7088 | 88.3457 | 89.9455 | 80.0213 | 40.061 | 95.1037 | 99.4547 | 90.6986 | 190.2029 | 84.2015 | 90.0077 | 0.0008074 | 90 | 0.82763 | -0.0006254 | 0.7481 | 10.6429 | 102.9447 | 103.8818 | 1.5038 | 18.8974 | 86.8004 | 0.75401 | 134.4799 | 0.45816 | 0.44232 | 26.8608 | 18.8963 | 2.3053 | 3.8446 | 6.7231 | 5.5574 | 6.3819 | 5.8308 | 4.8933 | 3.8902 | 7.415 | 1 | 5.3141 | 2.8294 | 1.0164 | 0.2 | 46.107 | 38.4462 | 0.74809 | 134.4426 | 786.8161 | 496.1931 | 1.0064 | -0.002749 | 0.75013 | 0.75014 | 10.3418 | 134124 | 833-0 | 8 | 105 | 12.55
2019-01-23 | 7:29 | 69805 | 19.3881 | 5976.2339 | 5008 | 20 | 99.7093 | 121.335 | 587.5192 | 101.142 | 103.0493 | 556.9336 | 4.163 | 87.2547 | 6.2339 | 0.74745 | 1.5012 | 95.9687 | 414.2995 | 115.7842 | 67.519 | 12.3311 | 1799.7378 | 24.294 | 25.0171 | 90.0666 | 39.9582 | 50.0187 | 90.2985 | 89.7142 | 88.3428 | 89.9496 | 80.0386 | 40.0565 | 95.0941 | 99.4527 | 90.703 | 190.2889 | 84.1377 | 90.0064 | 0.0008072 | 90 | 0.82763 | -0.0006254 | 0.74745 | 10.738 | 103.0459 | 103.8757 | 1.5116 | 18.8643 | 86.7705 | 0.74879 | 134.5165 | 0.43236 | 0.41954 | 29.7905 | 18.8608 | 2.2994 | 3.8456 | 6.6651 | 5.5634 | 6.3859 | 5.798 | 4.8599 | 3.9362 | 7.4106 | 1 | 5.287 | 2.8297 | 1.0184 | 0.2 | 45.9873 | 38.4557 | 0.74745 | 134.4542 | 794.29 | 499.259 | 1.0064 | -0.002749 | 0.74949 | 0.74949 | 10.4371 | 134124 | 833-0 | 8 | 105 | 12.55
2019-01-23 | 7:30 | 69835 | 19.3964 | 5976.2422 | 5038 | 20 | 99.7185 | 121.3462 | 586.644 | 101.0392 | 102.8444 | 556.7061 | 4.1549 | 87.2185 | 6.2174 | 0.74737 | 1.5079 | 95.8825 | 414.0262 | 115.5976 | 66.6011 | 12.3297 | 1799.8969 | 24.3081 | 25.0634 | 90.0678 | 40.0441 | 50.0262 | 90.2937 | 89.7073 | 88.3526 | 89.9389 | 80.0573 | 40.0572 | 95.0875 | 99.4448 | 90.6962 | 190.2505 | 84.1098 | 90.0005 | 0.0008063 | 90 | 0.82763 | -0.0006254 | 0.74737 | 10.7505 | 102.8471 | 103.88 | 1.5031 | 18.8926 | 86.7631 | 0.75413 | 134.4327 | 0.46545 | 0.44761 | 26.8113 | 18.8899 | 2.2992 | 3.8438 | 6.7597 | 5.5647 | 6.4015 | 5.7539 | 4.8318 | 3.9058 | 7.4053 | 1 | 5.2679 | 2.8346 | 1.0123 | 0.2 | 45.9844 | 38.4382 | 0.74737 | 134.4558 | 786.3059 | 497.0078 | 1.0064 | -0.002749 | 0.7494 | 0.7494 | 10.4495 | 134124 | 833-0 | 8 | 105 | 12.55
2019-01-23 | 7:30 | 69865 | 19.4048 | 5976.2505 | 5068 | 20 | 99.7096 | 121.3757 | 586.2602 | 101.0247 | 102.7367 | 556.7814 | 4.2098 | 87.1327 | 6.2206 | 0.74739 | 1.5084 | 95.9441 | 414.6829 | 115.6392 | 66.1297 | 12.3322 | 1799.1726 | 24.3076 | 25.0864 | 90.0675 | 39.9646 | 50.0284 | 90.2913 | 89.7008 | 88.3527 | 89.9613 | 80.0783 | 40.0646 | 95.0941 | 99.4487 | 90.6966 | 190.2192 | 84.0224 | 89.996 | 0.0008053 | 90 | 0.82763 | -0.0006254 | 0.74738 | 10.7487 | 102.7367 | 103.9174 | 1.5076 | 18.9341 | 86.7844 | 0.75352 | 134.4347 | 0.46966 | 0.45273 | 27.9425 | 18.9341 | 2.3052 | 3.8437 | 6.9774 | 5.5699 | 6.3878 | 5.7139 | 4.8351 | 3.9216 | 7.3982 | 1 | 5.2451 | 2.8356 | 1.0094 | 0.2 | 46.1049 | 38.4365 | 0.74739 | 134.4557 | 793.1145 | 500.7752 | 1.0064 | -0.002749 | 0.74942 | 0.74942 | 10.4477 | 134124 | 833-0 | 8 | 105 | 12.55
2019-01-23 | 7:31 | 69895 | 19.4131 | 5976.2588 | 5098 | 20 | 99.7192 | 121.3744 | 587.1908 | 100.9245 | 102.9241 | 556.7174 | 4.1713 | 87.0632 | 6.2368 | 0.74738 | 1.503 | 95.9936 | 414.6184 | 115.5918 | 65.7908 | 12.3462 | 1799.4706 | 24.3113 | 24.9539 | 90.076 | 39.9875 | 50.0392 | 90.3111 | 89.7201 | 88.3507 | 89.9725 | 80.0516 | 40.0715 | 95.0907 | 99.458 | 90.7016 | 190.1786 | 83.9448 | 90.0156 | 0.0008044 | 90 | 0.82763 | -0.0006254 | 0.74739 | 10.7476 | 102.9103 | 103.896 | 1.5135 | 19.0203 | 86.7714 | 0.75402 | 134.4526 | 0.45956 | 0.44276 | 25.7605 | 19.022 | 2.3095 | 3.8457 | 7.0645 | 5.5726 | 6.3811 | 5.6559 | 4.7917 | 3.9078 | 7.3903 | 1 | 5.2995 | 2.8243 | 1.0004 | 0.2 | 46.1892 | 38.4569 | 0.74738 | 134.4552 | 791.6178 | 505.1043 | 1.0064 | -0.002749 | 0.74941 | 0.74942 | 10.4467 | 134124 | 833-0 | 8 | 105 | 12.55
2019-01-23 | 7:31 | 69925 | 19.4214 | 5976.2671 | 5128 | 20 | 99.7213 | 121.4124 | 586.2548 | 100.9772 | 102.9903 | 556.8871 | 4.2027 | 87.236 | 6.1993 | 0.74755 | 1.4864 | 96.0784 | 413.7705 | 115.5966 | 65.4949 | 12.3277 | 1799.5569 | 24.3002 | 24.9539 | 90.0714 | 40.0018 | 50.0139 | 90.304 | 89.7419 | 88.3762 | 89.9888 | 80.0324 | 40.0638 | 95.0899 | 99.4521 | 90.6912 | 190.2592 | 84.1364 | 90.023 | 0.0008071 | 90 | 0.82763 | -0.0006254 | 0.74756 | 10.7219 | 102.9919 | 103.9166 | 1.483 | 18.6742 | 86.7923 | 0.75553 | 134.3948 | 0.46692 | 0.44984 | 27.5023 | 18.6731 | 2.2981 | 3.8499 | 7.047 | 5.5847 | 6.3674 | 5.6163 | 4.783 | 3.9678 | 7.3862 | 1 | 5.3016 | 2.8212 | 1.0156 | 0.2 | 45.962 | 38.4991 | 0.74755 | 134.4519 | 788.2388 | 506.9732 | 1.0064 | -0.002749 | 0.74958 | 0.7496 | 10.421 | 134124 | 833-0 | 8 | 105 | 12.55
2019-01-23 | 7:32 | 69955 | 19.4298 | 5976.2754 | 5158 | 20 | 99.7266 | 121.4109 | 586.5269 | 100.9238 | 102.8718 | 556.4617 | 4.2027 | 87.1501 | 6.2127 | 0.74751 | 1.5052 | 96.0674 | 414.2213 | 115.4543 | 65.3205 | 12.3235 | 1799.3803 | 24.3268 | 25.0019 | 90.0712 | 39.9938 | 50.0138 | 90.3103 | 89.7174 | 88.3648 | 89.9933 | 80.0539 | 40.0577 | 95.1101 | 99.4425 | 90.709 | 190.2713 | 84.0438 | 90.0138 | 0.0008061 | 90 | 0.82763 | -0.0006254 | 0.74752 | 10.7288 | 102.8792 | 103.9347 | 1.503 | 18.7927 | 86.7109 | 0.75021 | 134.486 | 0.46699 | 0.44854 | 33.1791 | 18.788 | 2.2991 | 3.8443 | 7.1479 | 5.5842 | 6.3635 | 5.5725 | 4.772 | 3.9316 | 7.3824 | 1 | 5.2843 | 2.8213 | 1.0138 | 0.2 | 45.982 | 38.4428 | 0.74751 | 134.4529 | 798.2284 | 505.2422 | 1.0064 | -0.002749 | 0.74954 | 0.74955 | 10.4278 | 134124 | 833-0 | 8 | 105 | 12.55
2019-01-23 | 7:32 | 69985 | 19.4381 | 5976.2837 | 5188 | 20 | 99.7309 | 121.4183 | 587.0002 | 100.9317 | 103.0509 | 556.4304 | 4.1576 | 87.3844 | 6.2077 | 0.74856 | 1.5051 | 96.0024 | 414.7939 | 115.4773 | 65.7991 | 12.3245 | 1800.0182 | 24.3039 | 24.9381 | 90.0727 | 40.0248 | 49.9844 | 90.3077 | 89.7299 | 88.3626 | 90.0175 | 80.0031 | 40.0568 | 95.1117 | 99.44 | 90.71 | 190.3345 | 84.2805 | 90.0188 | 0.0008079 | 90 | 0.82763 | -0.0006254 | 0.74857 | 10.5733 | 103.047 | 103.8871 | 1.5012 | 18.877 | 86.7514 | 0.75448 | 134.4026 | 0.48339 | 0.46541 | 29.0084 | 18.8803 | 2.2899 | 3.844 | 7.1288 | 5.5807 | 6.3424 | 5.5298 | 4.7121 | 4.0542 | 7.3778 | 1 | 5.3109 | 2.8173 | 1.0329 | 0.2 | 45.7985 | 38.4399 | 0.74856 | 134.4339 | 779.9846 | 501.9306 | 1.0064 | -0.002749 | 0.7506 | 0.75061 | 10.2722 | 134124 | 833-0 | 8 | 105 | 12.55
2019-01-23 | 7:33 | 70015 | 19.4464 | 5976.292 | 5218 | 20 | 99.7276 | 121.4041 | 587.1618 | 100.8884 | 103.1323 | 556.5144 | 4.1954 | 87.4336 | 6.2209 | 0.7479 | 1.5047 | 96.0157 | 414.5393 | 115.5842 | 66.0135 | 12.3251 | 1799.5539 | 24.317 | 24.9091 | 90.0639 | 39.9772 | 49.9929 | 90.3083 | 89.7336 | 88.3464 | 90.0104 | 80.0165 | 40.0575 | 95.1259 | 99.4223 | 90.716 | 190.2656 | 84.3232 | 90.021 | 0.0008089 | 90 | 0.82763 | -0.0006254 | 0.74792 | 10.6696 | 103.1371 | 103.9224 | 1.5094 | 18.9502 | 86.7667 | 0.75331 | 134.5027 | 0.45837 | 0.44275 | 27.9414 | 18.9522 | 2.2769 | 3.8441 | 7.0124 | 5.5879 | 6.3475 | 5.4989 | 4.7129 | 4.1165 | 7.3723 | 1 | 5.3332 | 2.808 | 1.0276 | 0.2 | 45.5383 | 38.4408 | 0.7479 | 134.4456 | 784.5189 | 499.6716 | 1.0064 | -0.002749 | 0.74994 | 0.74995 | 10.3686 | 134124 | 833-0 | 8 | 105 | 12.55
2019-01-23 | 7:33 | 70045 | 19.4548 | 5976.3003 | 5247 | 20 | 99.7323 | 121.4383 | 587.2988 | 100.8307 | 103.0714 | 556.2817 | 4.1775 | 87.4537 | 6.229 | 0.74595 | 1.5049 | 95.9687 | 414.2489 | 115.689 | 66.1399 | 12.3234 | 1799.5386 | 24.3317 | 25.0358 | 90.0673 | 40.0063 | 49.9712 | 90.3069 | 89.7271 | 88.3511 | 90.021 | 80.0238 | 40.068 | 95.1246 | 99.3965 | 90.6995 | 190.2601 | 84.3392 | 90.017 | 0.0008079 | 90 | 0.82763 | -0.0006254 | 0.74596 | 10.9606 | 103.0758 | 103.9101 | 1.5124 | 18.9125 | 86.7861 | 0.7503 | 134.6468 | 0.41479 | 0.39692 | 29.6271 | 18.9135 | 2.27 | 3.8439 | 6.963 | 5.5887 | 6.3368 | 5.4556 | 4.6785 | 4.1997 | 7.3645 | 1 | 5.2875 | 2.8059 | 1.0421 | 0.2 | 45.3994 | 38.4392 | 0.74595 | 134.4809 | 785.7552 | 496.1529 | 1.0064 | -0.002749 | 0.74797 | 0.74798 | 10.6598 | 134124 | 833-0 | 8 | 105 | 12.55
2019-01-23 | 7:34 | 70075 | 19.4631 | 5976.3086 | 5278 | 20 | 99.7326 | 121.3934 | 586.7831 | 100.8152 | 103.038 | 556.7987 | 4.1995 | 87.3323 | 6.2182 | 0.74578 | 1.5032 | 95.9045 | 415.3356 | 115.5536 | 65.8089 | 12.2986 | 1799.1147 | 24.3108 | 24.9539 | 90.0691 | 39.9975 | 49.9839 | 90.3058 | 89.7112 | 88.3656 | 90.0464 | 80.0369 | 40.0694 | 95.1317 | 99.3821 | 90.7095 | 190.1935 | 84.2232 | 90.0085 | 0.0008077 | 90 | 0.82763 | -0.0006254 | 0.74578 | 10.9869 | 103.0355 | 103.932 | 1.5029 | 18.871 | 86.8095 | 0.75338 | 134.4727 | 0.46343 | 0.44847 | 27.4508 | 18.8717 | 2.2637 | 3.8443 | 6.9297 | 5.5804 | 6.312 | 5.4087 | 4.6766 | 4.3254 | 7.3576 | 1 | 5.3203 | 2.8091 | 1.0348 | 0.2 | 45.2737 | 38.4427 | 0.74578 | 134.4843 | 787.4405 | 498.55 | 1.0064 | -0.002749 | 0.7478 | 0.7478 | 10.6862 | 134124 | 833-0 | 8 | 105 | 12.55
2019-01-23 | 7:34 | 70105 | 19.4714 | 5976.3169 | 5308 | 20 | 99.7303 | 121.3696 | 585.7748 | 100.6945 | 102.8514 | 556.4504 | 4.1845 | 87.2287 | 6.2196 | 0.74544 | 1.5025 | 96.0157 | 413.7282 | 115.7369 | 64.8677 | 12.2787 | 1800.1301 | 24.3284 | 24.8866 | 90.0757 | 39.9959 | 49.9972 | 90.302 | 89.7155 | 88.3704 | 90.0493 | 80.0166 | 40.0735 | 95.1208 | 99.3713 | 90.6986 | 190.2223 | 84.1189 | 90.0087 | 0.000807 | 90 | 0.82763 | -0.0006254 | 0.74545 | 11.0367 | 102.8576 | 103.914 | 1.5053 | 18.9077 | 86.7907 | 0.75363 | 134.4309 | 0.46144 | 0.44442 | 26.8055 | 18.9077 | 2.2586 | 3.8442 | 7.0175 | 5.5969 | 6.3025 | 5.3567 | 4.6454 | 4.3645 | 7.3499 | 1 | 5.3617 | 2.8103 | 1.0272 | 0.2 | 45.1718 | 38.442 | 0.74544 | 134.4903 | 797.0456 | 503.7133 | 1.0064 | -0.002749 | 0.74746 | 0.74747 | 10.7361 | 134124 | 833-0 | 8 | 105 | 12.55
2019-01-23 | 7:35 | 70135 | 19.4797 | 5976.3257 | 5338 | 20 | 99.7384 | 121.3779 | 586.4384 | 100.7378 | 102.8006 | 557.139 | 4.2075 | 87.0883 | 6.214 | 0.74603 | 1.5039 | 96.0819 | 413.6249 | 115.6012 | 64.8729 | 12.2669 | 1800.1061 | 24.3383 | 24.9038 | 90.08 | 39.9907 | 50.0112 | 90.3139 | 89.7225 | 88.3815 | 90.0596 | 80.0368 | 40.0838 | 95.1246 | 99.3683 | 90.7319 | 190.2208 | 83.9812 | 90.0182 | 0.0008057 | 90 | 0.82763 | -0.0006254 | 0.74604 | 10.9488 | 102.8004 | 103.9482 | 1.5021 | 18.8738 | 86.7745 | 0.7539 | 134.4211 | 0.46423 | 0.44591 | 27.3586 | 18.8727 | 2.2648 | 3.8436 | 7.1776 | 5.6095 | 6.2861 | 5.3051 | 4.648 | 4.4314 | 7.3405 | 1 | 5.3687 | 2.8018 | 1.0184 | 0.2 | 45.2969 | 38.4365 | 0.74603 | 134.4795 | 783.9016 | 503.4805 | 1.0064 | -0.002749 | 0.74805 | 0.74806 | 10.648 | 134124 | 833-0 | 8 | 105 | 12.55
2019-01-23 | 7:35 | 70165 | 19.4881 | 5976.334 | 5368 | 20 | 99.7389 | 121.3874 | 586.4298 | 100.6416 | 102.85 | 556.475 | 4.2255 | 87.0781 | 6.2169 | 0.74572 | 1.4922 | 96.0266 | 414.1636 | 115.5319 | 64.9306 | 12.2383 | 1799.6958 | 24.3218 | 25.0163 | 90.1007 | 39.9572 | 50.0196 | 90.323 | 89.7472 | 88.3673 | 90.0376 | 80.0496 | 40.0889 | 95.1219 | 99.3593 | 90.7258 | 190.2947 | 83.9697 | 90.0351 | 0.0008058 | 90 | 0.82763 | -0.0006254 | 0.74574 | 10.9933 | 102.8502 | 103.9608 | 1.4909 | 18.7116 | 86.7995 | 0.75301 | 134.4329 | 0.47279 | 0.45536 | 29.8824 | 18.7123 | 2.2635 | 3.8471 | 7.2846 | 5.6025 | 6.3018 | 5.2244 | 4.6409 | 4.4489 | 7.3315 | 1 | 5.3269 | 2.788 | 1.0123 | 0.2 | 45.2704 | 38.4708 | 0.74572 | 134.4845 | 791.3511 | 501.0777 | 1.0064 | -0.002749 | 0.74774 | 0.74776 | 10.6926 | 134124 | 833-0 | 8 | 105 | 12.55
2019-01-23 | 7:36 | 70195 | 19.4964 | 5976.3423 | 5398 | 20 | 99.7442 | 121.4327 | 586.7714 | 100.814 | 102.8472 | 556.126 | 4.1948 | 87.2286 | 6.2109 | 0.74665 | 1.5051 | 95.9091 | 415.1403 | 115.6459 | 64.9645 | 12.2392 | 1799.5176 | 24.3033 | 24.9584 | 90.0834 | 40.0182 | 50.0263 | 90.3144 | 89.7198 | 88.3713 | 90.0589 | 80.0534 | 40.0874 | 95.1119 | 99.3302 | 90.7193 | 190.3253 | 84.1232 | 90.0171 | 0.0008065 | 90 | 0.82763 | -0.0006254 | 0.74666 | 10.8562 | 102.8484 | 103.9418 | 1.5014 | 18.8955 | 86.7003 | 0.75511 | 134.4053 | 0.47499 | 0.45756 | 26.948 | 18.8966 | 2.2644 | 3.8433 | 7.3968 | 5.595 | 6.2737 | 5.1895 | 4.6121 | 4.4502 | 7.3239 | 1 | 5.3503 | 2.7875 | 1.0068 | 0.2 | 45.2883 | 38.4326 | 0.74665 | 134.4683 | 786.3339 | 496.4513 | 1.0064 | -0.002749 | 0.74868 | 0.74869 | 10.5553 | 134124 | 833-0 | 8 | 105 | 12.55
2019-01-23 | 7:36 | 70225 | 19.5047 | 5976.3506 | 5428 | 20 | 99.7463 | 121.3795 | 586.8066 | 101.1639 | 102.9934 | 556.5574 | 4.1879 | 87.0503 | 6.2173 | 0.74879 | 1.4984 | 95.9956 | 414.2788 | 115.5587 | 65.5142 | 12.2246 | 1799.8146 | 24.2626 | 24.9112 | 90.0647 | 40.0201 | 49.9678 | 90.2857 | 89.7144 | 88.3867 | 90.0579 | 80.0251 | 40.0842 | 95.1063 | 99.3057 | 90.6963 | 190.322 | 83.9416 | 90 | 0.0008053 | 90 | 0.82763 | -0.0006254 | 0.74879 | 10.5409 | 102.9925 | 103.9364 | 1.5035 | 18.8957 | 86.768 | 0.75408 | 134.4192 | 0.46176 | 0.44512 | 26.6115 | 18.8972 | 2.2665 | 3.8453 | 7.4108 | 5.6072 | 6.2641 | 5.1711 | 4.5839 | 4.5011 | 7.3166 | 1 | 5.3733 | 2.7982 | 1.0432 | 0.2 | 45.33 | 38.4533 | 0.74879 | 134.4304 | 792.2594 | 501.1065 | 1.0064 | -0.002749 | 0.75083 | 0.75083 | 10.2398 | 134124 | 833-0 | 8 | 105 | 12.55
2019-01-23 | 7:37 | 70255 | 19.5131 | 5976.3589 | 5458 | 20 | 99.7415 | 121.3514 | 586.4116 | 101.3224 | 102.9477 | 556.3742 | 4.1728 | 87.1908 | 6.2252 | 0.74911 | 1.5072 | 96.1157 | 413.7678 | 115.8441 | 64.7627 | 12.2285 | 1799.5978 | 24.2916 | 24.8692 | 90.0483 | 39.9171 | 49.9926 | 90.2725 | 89.6931 | 88.3765 | 90.0414 | 79.9858 | 40.0703 | 95.1038 | 99.2939 | 90.6747 | 190.4545 | 84.0782 | 89.9828 | 0.0008063 | 90 | 0.82763 | -0.0006254 | 0.7491 | 10.494 | 102.9493 | 103.9131 | 1.5101 | 18.9748 | 86.765 | 0.75394 | 134.4405 | 0.46107 | 0.4432 | 26.7925 | 18.9737 | 2.2668 | 3.8424 | 7.4419 | 5.6253 | 6.2721 | 5.1619 | 4.5444 | 4.5384 | 7.3131 | 1 | 5.4074 | 2.8096 | 1.0297 | 0.2 | 45.3352 | 38.4244 | 0.74911 | 134.425 | 785.4351 | 505.1176 | 1.0064 | -0.002749 | 0.75116 | 0.75115 | 10.1928 | 134124 | 833-0 | 8 | 105 | 12.55
2019-01-23 | 7:37 | 70285 | 19.5214 | 5976.3672 | 5488 | 20 | 99.7416 | 121.3871 | 586.0654 | 101.4316 | 102.8832 | 556.6873 | 4.2188 | 87.1495 | 6.2239 | 0.74922 | 1.5052 | 95.979 | 413.7076 | 115.6211 | 65.1607 | 12.2236 | 1799.9402 | 24.2914 | 25.0997 | 89.9987 | 40.0229 | 50.0162 | 90.2423 | 89.659 | 88.3856 | 90.003 | 80.0708 | 40.0598 | 95.0826 | 99.2934 | 90.6556 | 190.3822 | 84.0376 | 89.9506 | 0.0008065 | 90 | 0.82763 | -0.0006254 | 0.74919 | 10.4818 | 102.8789 | 103.9515 | 1.5036 | 18.8708 | 86.7453 | 0.75305 | 134.4259 | 0.4659 | 0.45 | 28.3835 | 18.8691 | 2.2666 | 3.8427 | 7.5357 | 5.612 | 6.3066 | 5.2204 | 4.5588 | 4.5702 | 7.3099 | 1 | 5.3169 | 2.8387 | 1.0148 | 0.2 | 45.3329 | 38.4267 | 0.74922 | 134.4242 | 786.7439 | 498.5821 | 1.0064 | -0.002749 | 0.75126 | 0.75123 | 10.1806 | 134124 | 833-0 | 8 | 105 | 12.55
2019-01-23 | 7:38 | 70315 | 19.5298 | 5976.3755 | 5518 | 20 | 99.7351 | 121.3713 | 587.859 | 101.4717 | 103.0603 | 556.1619 | 4.1821 | 87.1473 | 6.2295 | 0.7488 | 1.5094 | 95.9818 | 416.4759 | 115.5349 | 65.8453 | 12.2383 | 1799.8909 | 24.2658 | 25.1171 | 89.9773 | 40.0117 | 50.0074 | 90.2259 | 89.6348 | 88.3506 | 89.9699 | 80.0442 | 40.0538 | 95.0705 | 99.3312 | 90.6416 | 190.4115 | 84.0326 | 89.9304 | 0.0008056 | 90 | 0.82763 | -0.0006254 | 0.74876 | 10.5452 | 103.0543 | 103.9113 | 1.505 | 18.9065 | 86.7005 | 0.75373 | 134.4699 | 0.47741 | 0.45879 | 28.5593 | 18.9116 | 2.269 | 3.8416 | 7.5058 | 5.6197 | 6.3363 | 5.2503 | 4.5072 | 4.5771 | 7.3062 | 1 | 5.2934 | 2.878 | 1.0201 | 0.2 | 45.3804 | 38.4158 | 0.7488 | 134.4323 | 799.828 | 502.2382 | 1.0064 | -0.002749 | 0.75084 | 0.7508 | 10.244 | 134124 | 833-0 | 8 | 105 | 12.55
2019-01-23 | 7:38 | 70345 | 19.5381 | 5976.3838 | 5548 | 20 | 99.7299 | 121.3439 | 587.8201 | 101.3635 | 103.324 | 556.7698 | 4.1524 | 87.3608 | 6.2318 | 0.74889 | 1.4987 | 96.0675 | 415.3678 | 115.5796 | 66.6269 | 12.2425 | 1799.7559 | 24.2889 | 25.066 | 89.9759 | 39.9387 | 49.9682 | 90.2182 | 89.6397 | 88.3397 | 89.9551 | 80.0203 | 40.0637 | 95.0487 | 99.4102 | 90.6335 | 190.521 | 84.2449 | 89.929 | 0.0008082 | 90 | 0.82763 | -0.0006254 | 0.74885 | 10.5321 | 103.3193 | 103.878 | 1.5034 | 18.9102 | 86.7486 | 0.7547 | 134.4234 | 0.46631 | 0.44888 | 26.1494 | 18.905 | 2.2539 | 3.8447 | 7.2341 | 5.6278 | 6.3559 | 5.2645 | 4.4566 | 4.6286 | 7.2986 | 1 | 5.2957 | 2.9129 | 1.0447 | 0.2 | 45.0784 | 38.4473 | 0.74889 | 134.4307 | 781.3718 | 510.7509 | 1.0064 | -0.002749 | 0.75093 | 0.75089 | 10.2309 | 134124 | 833-0 | 8 | 105 | 12.55
2019-01-23 | 7:39 | 70375 | 19.5464 | 5976.3921 | 5578 | 20 | 99.7312 | 121.4086 | 587.0694 | 101.3461 | 103.1787 | 556.92 | 4.2179 | 86.9741 | 6.2412 | 0.74861 | 1.4942 | 96.1278 | 414.4081 | 115.5076 | 65.8232 | 12.2385 | 1799.6522 | 24.2996 | 25.1092 | 89.9632 | 39.9768 | 49.9539 | 90.2217 | 89.6462 | 88.3454 | 89.9555 | 80.0594 | 40.0672 | 95.0443 | 99.5182 | 90.6291 | 190.387 | 83.8535 | 89.934 | 0.000805 | 90 | 0.82763 | -0.0006254 | 0.74857 | 10.5723 | 103.1983 | 103.9472 | 1.5076 | 18.9368 | 86.6846 | 0.75366 | 134.4341 | 0.46594 | 0.44742 | 26.7202 | 18.9383 | 2.2541 | 3.8466 | 7.0564 | 5.6339 | 6.3628 | 5.3024 | 4.4835 | 4.5589 | 7.2922 | 1 | 5.2654 | 2.94 | 1.0554 | 0.2 | 45.0821 | 38.4655 | 0.74861 | 134.4355 | 785.9494 | 508.1343 | 1.0064 | -0.002749 | 0.75066 | 0.75062 | 10.2712 | 134124 | 833-0 | 8 | 105 | 12.55
2019-01-23 | 7:39 | 70405 | 19.5548 | 5976.4004 | 5608 | 20 | 99.7303 | 121.3508 | 587.2276 | 101.2302 | 102.9629 | 556.621 | 4.1583 | 87.0069 | 6.2493 | 0.74817 | 1.5096 | 95.9449 | 415.061 | 115.7989 | 64.6138 | 12.234 | 1799.7824 | 24.299 | 24.961 | 89.9518 | 39.9677 | 49.9656 | 90.2234 | 89.6416 | 88.3392 | 89.9378 | 79.9866 | 40.0678 | 95.0303 | 99.6568 | 90.6171 | 190.3599 | 83.8822 | 89.9325 | 0.0008043 | 90 | 0.82763 | -0.0006254 | 0.74813 | 10.6381 | 102.9624 | 103.8881 | 1.5079 | 18.9048 | 86.714 | 0.75222 | 134.4673 | 0.46304 | 0.44684 | 28.0709 | 18.9006 | 2.2606 | 3.8412 | 7.1147 | 5.6174 | 6.3864 | 5.3434 | 4.4132 | 4.6335 | 7.2859 | 1 | 5.3185 | 2.975 | 1.0511 | 0.2 | 45.213 | 38.4119 | 0.74817 | 134.4435 | 785.1099 | 497.7831 | 1.0064 | -0.002749 | 0.75021 | 0.75017 | 10.337 | 134124 | 833-0 | 8 | 105 | 12.55
2019-01-23 | 7:40 | 70435 | 19.5631 | 5976.4087 | 5638 | 20 | 99.7341 | 121.3541 | 587.4117 | 101.2756 | 102.9746 | 556.085 | 4.2051 | 86.8751 | 6.2359 | 0.74808 | 1.5053 | 95.9195 | 415.797 | 115.6851 | 64.4644 | 12.2296 | 1799.5419 | 24.2779 | 24.8566 | 89.9398 | 39.9925 | 50.0056 | 90.2264 | 89.6461 | 88.3304 | 89.9309 | 79.9788 | 40.0529 | 95.0045 | 99.7904 | 90.6147 | 190.2013 | 83.7572 | 89.9363 | 0.0008033 | 90 | 0.82763 | -0.0006254 | 0.74804 | 10.6513 | 102.9717 | 103.93 | 1.5033 | 18.8789 | 86.6824 | 0.75351 | 134.4498 | 0.47017 | 0.4548 | 27.7856 | 18.8812 | 2.2721 | 3.8422 | 7.1424 | 5.6139 | 6.4063 | 5.3882 | 4.4241 | 4.5965 | 7.2838 | 1 | 5.3773 | 2.9993 | 1.0274 | 0.2 | 45.4419 | 38.422 | 0.74808 | 134.4451 | 789.4346 | 502.0249 | 1.0064 | -0.002749 | 0.75012 | 0.75008 | 10.3503 | 134124 | 833-0 | 8 | 105 | 12.55
2019-01-23 | 7:40 | 70465 | 19.5714 | 5976.417 | 5668 | 20 | 99.7376 | 121.3309 | 587.6944 | 101.1517 | 103.2373 | 556.8398 | 4.1831 | 87.0806 | 6.2326 | 0.74764 | 1.4792 | 96.0029 | 415.1037 | 115.5458 | 65.8439 | 12.2227 | 1799.7829 | 24.2885 | 24.8013 | 89.9377 | 39.9896 | 50.0308 | 90.2269 | 89.6807 | 88.3114 | 89.9452 | 79.946 | 40.0449 | 94.9963 | 99.9369 | 90.5885 | 190.3079 | 83.9643 | 89.9538 | 0.0008052 | 90 | 0.82763 | -0.0006254 | 0.74761 | 10.7152 | 103.226 | 103.9169 | 1.4786 | 18.5432 | 86.7056 | 0.75247 | 134.4703 | 0.46636 | 0.44798 | 29.8528 | 18.5365 | 2.2724 | 3.8497 | 6.9591 | 5.6257 | 6.4034 | 5.4272 | 4.3945 | 4.6418 | 7.2816 | 1 | 5.4238 | 3.0184 | 1.0112 | 0.2 | 45.4481 | 38.4967 | 0.74764 | 134.4525 | 796.4141 | 498.4381 | 1.0064 | -0.002749 | 0.74967 | 0.74964 | 10.4142 | 134124 | 833-0 | 8 | 105 | 12.55
2019-01-23 | 7:41 | 70495 | 19.5798 | 5976.4253 | 5698 | 20 | 99.7375 | 121.3608 | 588.2905 | 101.1172 | 103.2477 | 556.2947 | 4.2004 | 87.106 | 6.2259 | 0.748 | 1.5056 | 95.986 | 415.257 | 115.4722 | 64.9571 | 12.2342 | 1799.7019 | 24.2678 | 24.8185 | 89.9224 | 40.0169 | 50.0106 | 90.223 | 89.6302 | 88.2896 | 89.9463 | 79.9344 | 40.0374 | 94.9871 | 100.0733 | 90.5995 | 190.2878 | 83.9931 | 89.9266 | 0.000805 | 90 | 0.82763 | -0.0006254 | 0.74795 | 10.664 | 103.2468 | 103.9294 | 1.5042 | 18.9117 | 86.6784 | 0.75434 | 134.4359 | 0.46241 | 0.44522 | 26.8654 | 18.9127 | 2.2776 | 3.8417 | 6.7686 | 5.6329 | 6.4138 | 5.4881 | 4.3834 | 4.6149 | 7.2796 | 1 | 5.4423 | 3.0633 | 1.0222 | 0.2 | 45.5519 | 38.4171 | 0.748 | 134.4468 | 790.3522 | 503.042 | 1.0064 | -0.002749 | 0.75004 | 0.74999 | 10.3629 | 134124 | 833-0 | 8 | 105 | 12.55
2019-01-23 | 7:41 | 70525 | 19.5881 | 5976.4336 | 5728 | 20 | 99.7381 | 121.3734 | 586.5999 | 101.0702 | 103.064 | 556.7254 | 4.1702 | 87.1034 | 6.2409 | 0.74747 | 1.5111 | 96.0453 | 414.554 | 115.5468 | 64.7553 | 12.2429 | 1800.065 | 24.2556 | 24.8646 | 89.9231 | 39.9875 | 50.0039 | 90.2272 | 89.6473 | 88.3037 | 89.9252 | 79.9365 | 40.0303 | 94.9782 | 100.2313 | 90.5623 | 190.3246 | 83.9829 | 89.9373 | 0.0008057 | 90 | 0.82763 | -0.0006254 | 0.74743 | 10.7416 | 103.0582 | 103.9103 | 1.5109 | 18.9151 | 86.6528 | 0.75113 | 134.4787 | 0.46422 | 0.44714 | 29.3789 | 18.9158 | 2.2765 | 3.8401 | 6.6994 | 5.6414 | 6.4423 | 5.5345 | 4.3452 | 4.6417 | 7.2784 | 1 | 5.4505 | 3.0805 | 1.0266 | 0.2 | 45.5295 | 38.4013 | 0.74747 | 134.456 | 796.0106 | 509.4407 | 1.0064 | -0.002749 | 0.7495 | 0.74947 | 10.4406 | 134124 | 833-0 | 8 | 105 | 12.55
2019-01-23 | 7:42 | 70555 | 19.5964 | 5976.4419 | 5758 | 20 | 99.7399 | 121.3253 | 587.5959 | 101.0313 | 103.1394 | 556.4432 | 4.1724 | 86.9252 | 6.2368 | 0.74747 | 1.488 | 96.0892 | 415.6643 | 115.5584 | 65.0729 | 12.2084 | 1799.4146 | 24.2532 | 24.8598 | 89.9106 | 40.0218 | 50.0099 | 90.23 | 89.6498 | 88.3024 | 89.9377 | 79.9243 | 40.0252 | 94.9846 | 100.3971 | 90.5859 | 190.3495 | 83.8068 | 89.9399 | 0.0008045 | 90 | 0.82763 | -0.0006254 | 0.74743 | 10.7411 | 103.1419 | 103.9127 | 1.5019 | 18.8766 | 86.6559 | 0.75413 | 134.4334 | 0.46176 | 0.44378 | 26.1264 | 18.8729 | 2.2766 | 3.8475 | 6.5836 | 5.6447 | 6.4425 | 5.6038 | 4.3189 | 4.6597 | 7.2771 | 1 | 5.4722 | 3.1063 | 1.022 | 0.2 | 45.5315 | 38.4751 | 0.74747 | 134.4559 | 787.5259 | 506.4933 | 1.0064 | -0.002749 | 0.74951 | 0.74947 | 10.4401 | 134124 | 833-0 | 8 | 105 | 12.55
2019-01-23 | 7:42 | 70585 | 19.6047 | 5976.4507 | 5788 | 20 | 99.7417 | 121.3357 | 586.9107 | 100.9664 | 103.175 | 557.1216 | 4.1908 | 87.1404 | 6.2184 | 0.74676 | 1.4948 | 96.0052 | 413.9919 | 115.6573 | 65.9089 | 12.1831 | 1799.7474 | 24.2504 | 24.9497 | 89.8919 | 39.9826 | 50.0062 | 90.2365 | 89.675 | 88.2838 | 89.9508 | 79.9447 | 40.0012 | 94.9823 | 100.5448 | 90.5717 | 190.3203 | 84.0312 | 89.9557 | 0.0008063 | 90 | 0.82763 | -0.0006254 | 0.74673 | 10.8454 | 103.1574 | 103.9337 | 1.5066 | 18.8464 | 86.6479 | 0.75056 | 134.5412 | 0.42658 | 0.41019 | 29.9762 | 18.8427 | 2.274 | 3.8448 | 6.4861 | 5.6396 | 6.4382 | 5.686 | 4.3084 | 4.6583 | 7.282 | 1 | 5.4488 | 3.1202 | 1.0241 | 0.2 | 45.4797 | 38.4481 | 0.74676 | 134.4682 | 789.9465 | 499.5298 | 1.0064 | -0.002749 | 0.74879 | 0.74876 | 10.5445 | 134124 | 833-0 | 8 | 105 | 12.55
2019-01-23 | 7:43 | 70615 | 19.6131 | 5976.459 | 5818 | 20 | 99.7445 | 121.3661 | 587.3617 | 100.9648 | 103.3124 | 556.5137 | 4.0995 | 87.3367 | 6.2133 | 0.74706 | 1.5031 | 95.9442 | 414.8448 | 115.5652 | 66.7792 | 12.2019 | 1799.9436 | 24.222 | 25.0011 | 89.8807 | 39.9513 | 50.0044 | 90.236 | 89.6423 | 88.2752 | 89.9291 | 79.9053 | 39.9756 | 94.9747 | 100.6827 | 90.5526 | 190.8635 | 84.23 | 89.9391 | 0.0008084 | 90 | 0.82763 | -0.0006254 | 0.74702 | 10.8019 | 103.3072 | 103.8502 | 1.5038 | 18.8936 | 86.7232 | 0.75386 | 134.4202 | 0.45661 | 0.43767 | 27.1018 | 18.8943 | 2.2621 | 3.842 | 6.2211 | 5.6399 | 6.4678 | 5.7704 | 4.217 | 4.6701 | 7.2891 | 1 | 5.4279 | 3.158 | 1.0247 | 0.2 | 45.2428 | 38.42 | 0.74706 | 134.4633 | 800.6982 | 497.4593 | 1.0064 | -0.002749 | 0.74909 | 0.74906 | 10.501 | 134124 | 833-0 | 8 | 105 | 12.55
2019-01-23 | 7:43 | 70645 | 19.6214 | 5976.4673 | 5848 | 20 | 99.7472 | 121.3163 | 587.2514 | 100.944 | 102.9848 | 556.3987 | 4.1188 | 87.2532 | 6.2248 | 0.74739 | 1.4818 | 95.9692 | 415.1498 | 115.3785 | 64.6629 | 12.2079 | 1799.567 | 24.2085 | 25.1023 | 89.8791 | 40.0091 | 49.9857 | 90.245 | 89.6688 | 88.2823 | 89.9459 | 79.9593 | 39.954 | 94.9763 | 100.8276 | 90.5526 | 191.2332 | 84.1408 | 89.9569 | 0.0008077 | 90 | 0.82763 | -0.0006254 | 0.74736 | 10.7515 | 102.9927 | 103.8719 | 1.4883 | 18.7015 | 86.7 | 0.75394 | 134.4314 | 0.46471 | 0.44716 | 27.0289 | 18.6992 | 2.2559 | 3.8484 | 6.2186 | 5.6427 | 6.46 | 5.8423 | 4.195 | 4.6596 | 7.2977 | 1 | 5.3784 | 3.1716 | 1.037 | 0.2 | 45.1175 | 38.4842 | 0.74739 | 134.4568 | 789.689 | 507.1079 | 1.0064 | -0.002749 | 0.74943 | 0.7494 | 10.4505 | 134124 | 833-0 | 8 | 105 | 12.55
2019-01-23 | 7:44 | 70675 | 19.6297 | 5976.4756 | 5878 | 20 | 99.7523 | 121.3862 | 587.3805 | 100.8295 | 102.9699 | 556.7322 | 4.1296 | 87.0178 | 6.218 | 0.74711 | 1.5018 | 96.0046 | 415.198 | 115.5188 | 64.9025 | 12.2198 | 1799.1931 | 24.2029 | 25.0987 | 89.8801 | 39.9888 | 49.9957 | 90.2514 | 89.652 | 88.2825 | 89.9491 | 79.9524 | 39.9371 | 94.9699 | 100.9676 | 90.5524 | 191.4304 | 83.9088 | 89.9517 | 0.0008054 | 90 | 0.82763 | -0.0006254 | 0.74708 | 10.7937 | 102.9657 | 103.8832 | 1.4974 | 18.7861 | 86.7184 | 0.75276 | 134.4673 | 0.4732 | 0.45436 | 29.1061 | 18.7835 | 2.2645 | 3.8421 | 6.266 | 5.6377 | 6.4644 | 5.9128 | 4.1724 | 4.7288 | 7.3071 | 1 | 5.3622 | 3.1981 | 1.0303 | 0.2 | 45.2908 | 38.4213 | 0.74711 | 134.462 | 795.9333 | 508.2674 | 1.0064 | -0.002749 | 0.74914 | 0.74911 | 10.4927 | 134124 | 833-0 | 8 | 105 | 12.55
2019-01-23 | 7:44 | 70705 | 19.6381 | 5976.4839 | 5908 | 20 | 99.7594 | 121.3954 | 587.0994 | 100.8554 | 103.243 | 556.6943 | 4.1678 | 87.169 | 6.2273 | 0.7474 | 1.5084 | 96.0928 | 414.2535 | 115.6038 | 66.0764 | 12.2037 | 1799.2904 | 24.2426 | 25.0814 | 89.88 | 40.0369 | 49.9972 | 90.2556 | 89.6449 | 88.2725 | 89.9581 | 80.0009 | 39.9333 | 94.9646 | 101.1159 | 90.5427 | 191.2239 | 84.0554 | 89.9502 | 0.0008064 | 90 | 0.82763 | -0.0006254 | 0.74737 | 10.7507 | 103.2339 | 103.9306 | 1.5091 | 18.9485 | 86.686 | 0.75338 | 134.4476 | 0.46912 | 0.45157 | 27.8347 | 18.952 | 2.2638 | 3.84 | 6.1077 | 5.6423 | 6.4626 | 5.9863 | 4.1771 | 4.7197 | 7.3138 | 1 | 5.3524 | 3.2189 | 1.0302 | 0.2 | 45.2757 | 38.4002 | 0.7474 | 134.4569 | 782.7022 | 510.178 | 1.0064 | -0.002749 | 0.74943 | 0.7494 | 10.4497 | 134124 | 833-0 | 8 | 105 | 12.55
2019-01-23 | 7:45 | 70735 | 19.6464 | 5976.4922 | 5938 | 20 | 99.7643 | 121.3481 | 587.8469 | 100.8497 | 103.111 | 556.8275 | 4.1026 | 87.2711 | 6.2074 | 0.74711 | 1.505 | 96.0015 | 415.3369 | 115.6444 | 65.5536 | 12.2003 | 1799.6845 | 24.2236 | 24.9747 | 89.8734 | 39.9958 | 49.9983 | 90.2681 | 89.6583 | 88.2683 | 89.9558 | 79.9523 | 39.9294 | 94.9524 | 101.239 | 90.5497 | 191.2186 | 84.1674 | 89.9632 | 0.0008079 | 90 | 0.82763 | -0.0006254 | 0.74709 | 10.792 | 103.1288 | 103.8706 | 1.503 | 18.888 | 86.6891 | 0.75401 | 134.4619 | 0.46705 | 0.4483 | 27.8118 | 18.8883 | 2.2518 | 3.841 | 5.9645 | 5.6252 | 6.471 | 6.0702 | 4.1067 | 4.6832 | 7.3205 | 1 | 5.394 | 3.2277 | 1.0296 | 0.2 | 45.037 | 38.4101 | 0.74711 | 134.4616 | 789.9687 | 503.6825 | 1.0064 | -0.002749 | 0.74915 | 0.74912 | 10.4911 | 134124 | 833-0 | 8 | 105 | 12.55
2019-01-23 | 7:45 | 70765 | 19.6548 | 5976.5005 | 5968 | 20 | 99.7637 | 121.2978 | 587.3987 | 100.8334 | 102.8599 | 556.0691 | 4.1186 | 87.2072 | 6.2032 | 0.74784 | 1.4867 | 95.942 | 415.3902 | 115.3725 | 64.8299 | 12.1896 | 1799.9147 | 24.216 | 24.9732 | 89.8845 | 40.0477 | 50.0059 | 90.2705 | 89.7237 | 88.2459 | 89.9365 | 79.9208 | 39.8943 | 94.9442 | 101.3521 | 90.5478 | 191.3467 | 84.1056 | 89.9971 | 0.0008064 | 90 | 0.82763 | -0.0006254 | 0.74784 | 10.6815 | 102.8748 | 103.882 | 1.4553 | 18.2181 | 86.6949 | 0.75112 | 134.4567 | 0.49372 | 0.47673 | 35.1048 | 18.216 | 2.2523 | 3.8458 | 6.0747 | 5.6111 | 6.4941 | 6.1285 | 4.0818 | 4.6821 | 7.3369 | 1 | 5.3947 | 3.2215 | 1.0249 | 0.2 | 45.0464 | 38.4577 | 0.74784 | 134.4475 | 789.2531 | 502.2248 | 1.0064 | -0.002749 | 0.74987 | 0.74987 | 10.3805 | 134124 | 833-0 | 8 | 105 | 12.55
2019-01-23 | 7:46 | 70795 | 19.6631 | 5976.5088 | 5998 | 20 | 99.7664 | 121.3006 | 587.694 | 100.6838 | 102.9524 | 556.6374 | 4.1147 | 87.1274 | 6.2275 | 0.74765 | 1.5062 | 95.9448 | 414.8038 | 115.222 | 64.6568 | 12.1824 | 1799.8531 | 24.2075 | 24.9606 | 89.8792 | 40.0281 | 50.0119 | 90.2604 | 89.7045 | 88.2583 | 89.9561 | 79.9119 | 39.8746 | 94.9265 | 101.4152 | 90.5428 | 191.2971 | 84.0136 | 89.9824 | 0.0008055 | 90 | 0.82763 | -0.0006254 | 0.74764 | 10.7108 | 102.9565 | 103.8714 | 1.5109 | 18.9939 | 86.6997 | 0.75425 | 134.4433 | 0.46796 | 0.45016 | 25.4418 | 18.9942 | 2.2615 | 3.8411 | 6.1033 | 5.6128 | 6.486 | 6.2075 | 4.0445 | 4.6798 | 7.3522 | 1 | 5.4016 | 3.2238 | 1.0199 | 0.2 | 45.2292 | 38.4109 | 0.74765 | 134.4514 | 789.678 | 497.0367 | 1.0064 | -0.002749 | 0.74969 | 0.74967 | 10.4098 | 134124 | 833-0 | 8 | 105 | 12.55
2019-01-23 | 7:46 | 70825 | 19.6714 | 5976.5171 | 2428 | 20 | 99.7584 | 121.3648 | 587.0206 | 100.7883 | 102.8285 | 556.3427 | 4.1646 | 87.0457 | 6.2184 | 0.74742 | 1.506 | 95.9164 | 414.5621 | 115.0193 | 64.2545 | 12.188 | 1799.8912 | 24.2005 | 24.892 | 89.8732 | 40.0914 | 50.0181 | 90.2625 | 89.6739 | 88.2413 | 89.9328 | 79.9073 | 39.8735 | 94.9223 | 101.4854 | 90.5419 | 191.182 | 83.9365 | 89.9682 | 0.0008054 | 90 | 0.82763 | -0.0006254 | 0.7474 | 10.7461 | 102.8286 | 103.9185 | 1.5067 | 18.9243 | 86.7074 | 0.75363 | 134.4588 | 0.45975 | 0.44371 | 27.0893 | 18.9226 | 2.2633 | 3.8404 | 6.2438 | 5.6126 | 6.514 | 6.2917 | 4.0541 | 4.5022 | 7.3635 | 1 | 5.4328 | 3.2384 | 1.0159 | 0.2 | 45.2669 | 38.4041 | 0.74742 | 134.4559 | 801.5979 | 498.5528 | 1.0064 | -0.002749 | 0.74945 | 0.74944 | 10.4451 | 134124 | 833-0 | 8 | 105 | 12.55
2019-01-23 | 7:47 | 70855 | 19.6798 | 5976.5254 | 2458 | 20 | 99.7586 | 121.3225 | 588.1997 | 100.6678 | 102.8633 | 556.5205 | 4.1367 | 87.1433 | 6.2415 | 0.74755 | 1.507 | 96.0089 | 415.5146 | 115.022 | 64.4649 | 12.2006 | 1799.3224 | 24.1889 | 24.8515 | 89.8659 | 40.0179 | 50.0001 | 90.2675 | 89.6527 | 88.2478 | 89.9143 | 79.897 | 39.8681 | 94.9269 | 101.5559 | 90.5328 | 191.1505 | 84.0226 | 89.9601 | 0.0008051 | 90 | 0.82763 | -0.0006254 | 0.74753 | 10.7271 | 102.8479 | 103.8906 | 1.5082 | 18.9181 | 86.767 | 0.75261 | 134.4545 | 0.4697 | 0.45239 | 27.7041 | 18.919 | 2.2686 | 3.8402 | 6.3706 | 5.6171 | 6.5414 | 6.378 | 4.0012 | 4.2472 | 7.3763 | 1 | 5.4736 | 3.2598 | 1.0263 | 0.2 | 45.3713 | 38.4018 | 0.74755 | 134.4538 | 784.8596 | 509.6507 | 1.0064 | -0.002749 | 0.74959 | 0.74956 | 10.4261 | 134124 | 833-0 | 8 | 105 | 12.55
2019-01-23 | 7:47 | 70885 | 19.6881 | 5976.5337 | 2488 | 20 | 99.7552 | 121.2623 | 587.6858 | 100.7992 | 103.1202 | 556.3396 | 4.1108 | 86.9211 | 6.2387 | 0.74759 | 1.5073 | 96.0494 | 415.9635 | 115.1422 | 65.1277 | 12.1929 | 1799.5164 | 24.2264 | 24.9923 | 89.8618 | 40.0262 | 49.9974 | 90.27 | 89.6821 | 88.2385 | 89.892 | 79.8878 | 39.8426 | 94.9168 | 101.635 | 90.5001 | 191.2525 | 83.8017 | 89.976 | 0.0008036 | 90 | 0.82763 | -0.0006254 | 0.74758 | 10.7198 | 103.1117 | 103.8701 | 1.5125 | 18.9837 | 86.6769 | 0.75306 | 134.4404 | 0.46341 | 0.44659 | 26.9153 | 18.9878 | 2.2749 | 3.8408 | 6.2794 | 5.6094 | 6.5761 | 6.4693 | 3.9554 | 4.0612 | 7.396 | 1 | 5.4254 | 3.2607 | 1.0281 | 0.2 | 45.4971 | 38.4083 | 0.74759 | 134.4526 | 790.0097 | 508.072 | 1.0064 | -0.002749 | 0.74963 | 0.74961 | 10.4189 | 134124 | 833-0 | 8 | 105 | 12.55
2019-01-23 | 7:48 | 70915 | 19.6964 | 5976.542 | 2518 | 20 | 99.7553 | 121.3155 | 586.7725 | 101.026 | 102.9408 | 556.3878 | 4.1084 | 87.0885 | 6.2273 | 0.7478 | 1.5048 | 95.9043 | 414.2553 | 115.261 | 64.4003 | 12.2136 | 1800.2756 | 24.2382 | 24.826 | 89.8446 | 40.0497 | 50.0182 | 90.2666 | 89.6894 | 88.2285 | 89.8699 | 79.8679 | 39.8378 | 94.9222 | 101.7117 | 90.5022 | 191.1671 | 83.9749 | 89.978 | 0.0008058 | 90 | 0.82763 | -0.0006254 | 0.74778 | 10.6892 | 102.945 | 103.8678 | 1.506 | 18.8897 | 86.6772 | 0.7526 | 134.4393 | 0.46921 | 0.45306 | 27.836 | 18.8909 | 2.2677 | 3.8411 | 6.3027 | 5.596 | 6.6142 | 6.583 | 3.9225 | 3.9184 | 7.4116 | 1 | 5.5042 | 3.2693 | 1.0149 | 0.2 | 45.3539 | 38.4114 | 0.7478 | 134.4488 | 784.8046 | 494.3295 | 1.0064 | -0.002749 | 0.74983 | 0.74982 | 10.3882 | 134124 | 833-0 | 8 | 105 | 12.55
2019-01-23 | 7:48 | 70945 | 19.7048 | 5976.5503 | 2548 | 20 | 99.7552 | 121.3032 | 586.9735 | 101.192 | 102.9537 | 556.8305 | 4.1436 | 87.0228 | 6.2295 | 0.7479 | 1.5074 | 95.9514 | 414.8284 | 115.1349 | 64.4973 | 12.1906 | 1799.4957 | 24.2361 | 24.9197 | 89.8658 | 40.028 | 49.9868 | 90.2761 | 89.6903 | 88.2342 | 89.8391 | 79.8661 | 39.83 | 94.9149 | 101.7753 | 90.5305 | 191.2368 | 83.908 | 89.9832 | 0.000805 | 90 | 0.82763 | -0.0006254 | 0.74789 | 10.6739 | 102.9447 | 103.9002 | 1.5058 | 18.9 | 86.6983 | 0.75311 | 134.4449 | 0.47499 | 0.45803 | 27.4221 | 18.9016 | 2.272 | 3.8398 | 6.3628 | 5.6021 | 6.6649 | 6.6452 | 3.9181 | 3.7376 | 7.4285 | 1 | 5.4828 | 3.2744 | 1.0343 | 0.2 | 45.44 | 38.398 | 0.7479 | 134.4469 | 791.6868 | 500.3916 | 1.0064 | -0.002749 | 0.74994 | 0.74993 | 10.3728 | 134124 | 833-0 | 8 | 105 | 12.55
2019-01-23 | 7:49 | 70975 | 19.7131 | 5976.5586 | 2578 | 20 | 99.7582 | 121.3058 | 586.8362 | 101.4921 | 103.0666 | 556.1062 | 4.1399 | 87.3087 | 6.2047 | 0.74771 | 1.5029 | 96.0168 | 414.3232 | 115.0063 | 65.3954 | 12.1851 | 1799.4247 | 24.2292 | 24.9136 | 89.8991 | 40.0621 | 50.0072 | 90.3106 | 89.719 | 88.2231 | 89.8338 | 79.855 | 39.8351 | 94.9338 | 101.8234 | 90.5349 | 191.348 | 84.2064 | 90.0148 | 0.0008079 | 90 | 0.82763 | -0.0006254 | 0.74772 | 10.6984 | 103.0697 | 103.8974 | 1.5002 | 18.8603 | 86.7175 | 0.75431 | 134.4573 | 0.47393 | 0.45113 | 27.8363 | 18.8613 | 2.2559 | 3.8407 | 6.287 | 5.5978 | 6.6947 | 6.6711 | 3.8885 | 3.6172 | 7.4421 | 1 | 5.5018 | 3.254 | 1.022 | 0.2 | 45.1174 | 38.4067 | 0.74771 | 134.4492 | 784.2294 | 505.2465 | 1.0064 | -0.002749 | 0.74975 | 0.74976 | 10.3974 | 134124 | 833-0 | 8 | 105 | 12.55
2019-01-23 | 7:49 | 71005 | 19.7214 | 5976.5669 | 2608 | 20 | 99.7552 | 121.2497 | 587.1542 | 101.3865 | 103.033 | 556.6001 | 4.1527 | 87.3796 | 6.2186 | 0.7478 | 1.506 | 96.0194 | 415.5471 | 115.0339 | 65.3865 | 12.1826 | 1799.7947 | 24.2173 | 24.8131 | 89.9313 | 39.9934 | 49.9936 | 90.3335 | 89.7203 | 88.2205 | 89.824 | 79.8735 | 39.8252 | 94.9392 | 101.8481 | 90.5704 | 191.3482 | 84.2703 | 90.0269 | 0.0008083 | 90 | 0.82763 | -0.0006254 | 0.74781 | 10.6847 | 103.0322 | 103.9012 | 1.5073 | 18.912 | 86.7205 | 0.75282 | 134.4474 | 0.47344 | 0.45348 | 28.0809 | 18.9093 | 2.2439 | 3.8395 | 6.2559 | 5.5882 | 6.7294 | 6.6806 | 3.863 | 3.4938 | 7.4595 | 1 | 5.5611 | 3.2441 | 1.0306 | 0.2 | 44.8779 | 38.3954 | 0.7478 | 134.4473 | 784.051 | 503.1635 | 1.0064 | -0.002749 | 0.74983 | 0.74985 | 10.3837 | 134124 | 833-0 | 8 | 105 | 12.55
2019-01-23 | 7:50 | 71035 | 19.7297 | 5976.5757 | 2638 | 20 | 99.7563 | 121.3075 | 586.2476 | 101.4022 | 102.9315 | 556.5519 | 4.1451 | 87.1663 | 6.2116 | 0.74802 | 1.5053 | 95.9526 | 413.855 | 114.9816 | 64.2477 | 12.192 | 1799.9033 | 24.2262 | 24.9898 | 89.947 | 40.0004 | 49.9632 | 90.3479 | 89.7495 | 88.2399 | 89.8288 | 79.8946 | 39.8227 | 94.9542 | 101.8616 | 90.5688 | 191.4366 | 84.0606 | 90.0487 | 0.0008056 | 90 | 0.82763 | -0.0006254 | 0.74805 | 10.6493 | 102.9344 | 103.8944 | 1.5035 | 18.891 | 86.7347 | 0.75386 | 134.4261 | 0.46511 | 0.44941 | 26.7056 | 18.8884 | 2.246 | 3.8394 | 6.3322 | 5.5873 | 6.7532 | 6.6981 | 3.8258 | 3.5121 | 7.476 | 1 | 5.5059 | 3.212 | 1.0501 | 0.2 | 44.9203 | 38.3938 | 0.74802 | 134.4426 | 792.1426 | 498.6086 | 1.0064 | -0.002749 | 0.75006 | 0.75009 | 10.3483 | 134124 | 833-0 | 8 | 105 | 12.55
2019-01-23 | 7:50 | 71065 | 19.7381 | 5976.584 | 2668 | 20 | 99.7533 | 121.2375 | 586.384 | 101.1086 | 102.8059 | 556.7025 | 4.1268 | 87.1212 | 6.2037 | 0.74818 | 1.4864 | 95.9155 | 414.1957 | 115.1602 | 64.457 | 12.1791 | 1799.5288 | 24.2326 | 25.0239 | 89.9661 | 39.9974 | 49.9777 | 90.3739 | 89.7873 | 88.2253 | 89.8418 | 79.9252 | 39.8264 | 94.9697 | 101.8223 | 90.5895 | 191.3801 | 84.0193 | 90.0806 | 0.0008062 | 90 | 0.82763 | -0.0006254 | 0.74823 | 10.6236 | 102.806 | 103.8823 | 1.4914 | 18.7605 | 86.7302 | 0.75472 | 134.4178 | 0.47096 | 0.45346 | 26.633 | 18.7595 | 2.2393 | 3.8451 | 6.4835 | 5.5882 | 6.7684 | 6.6987 | 3.7897 | 3.3917 | 7.4905 | 1 | 5.4921 | 3.1639 | 1.0432 | 0.2 | 44.7853 | 38.4515 | 0.74818 | 134.4388 | 785.5421 | 497.8817 | 1.0064 | -0.002749 | 0.75022 | 0.75027 | 10.3226 | 134124 | 833-0 | 8 | 105 | 12.55
2019-01-23 | 7:51 | 71095 | 19.7464 | 5976.5923 | 2698 | 20 | 99.7511 | 121.2695 | 587.0554 | 101.2496 | 102.7636 | 556.7219 | 4.1495 | 87.0285 | 6.2052 | 0.74794 | 1.5021 | 96.023 | 414.5991 | 115.3877 | 64.4203 | 12.1901 | 1799.5093 | 24.2279 | 24.9778 | 89.9769 | 39.971 | 49.9927 | 90.3753 | 89.7888 | 88.2381 | 89.8827 | 79.9075 | 39.8238 | 94.9839 | 101.7202 | 90.604 | 191.3059 | 83.9259 | 90.0821 | 0.0008046 | 90 | 0.82763 | -0.0006254 | 0.748 | 10.6579 | 102.7683 | 103.8983 | 1.5094 | 18.9421 | 86.7554 | 0.75299 | 134.4641 | 0.46344 | 0.44579 | 27.4989 | 18.9422 | 2.2466 | 3.8402 | 6.6565 | 5.5921 | 6.754 | 6.7041 | 3.7681 | 3.3933 | 7.5071 | 1 | 5.5099 | 3.1278 | 1.0353 | 0.2 | 44.9317 | 38.4019 | 0.74794 | 134.4429 | 790.9244 | 510.0683 | 1.0064 | -0.002749 | 0.74998 | 0.75003 | 10.3569 | 134124 | 833-0 | 8 | 105 | 12.55
2019-01-23 | 7:51 | 71125 | 19.7547 | 5976.6006 | 2728 | 20 | 99.7475 | 121.2203 | 586.8827 | 101.1863 | 103.0246 | 556.6135 | 4.1261 | 87.023 | 6.2121 | 0.74801 | 1.5078 | 96.025 | 415.1153 | 115.3497 | 65.2904 | 12.1915 | 1799.5041 | 24.2332 | 24.9106 | 89.973 | 40.0051 | 49.9714 | 90.3772 | 89.794 | 88.2571 | 89.8992 | 79.9038 | 39.8198 | 94.9973 | 101.6008 | 90.6242 | 191.3342 | 83.9169 | 90.0856 | 0.0008045 | 90 | 0.82763 | -0.0006254 | 0.74807 | 10.6475 | 103.0147 | 103.8722 | 1.5075 | 18.9176 | 86.7513 | 0.75294 | 134.4368 | 0.47365 | 0.45613 | 27.8479 | 18.9274 | 2.2482 | 3.8387 | 6.6698 | 5.5858 | 6.7538 | 6.7182 | 3.7174 | 3.3733 | 7.5242 | 1 | 5.5546 | 3.083 | 1.0491 | 0.2 | 44.9648 | 38.3868 | 0.74801 | 134.4416 | 786.4519 | 502.5199 | 1.0064 | -0.002749 | 0.75005 | 0.7501 | 10.3465 | 134124 | 833-0 | 8 | 105 | 12.55
2019-01-23 | 7:52 | 71155 | 19.7631 | 5976.6089 | 2758 | 20 | 99.744 | 121.3094 | 587.1473 | 101.2381 | 103.11 | 556.7752 | 4.1098 | 87.3403 | 6.1985 | 0.74837 | 1.5072 | 95.985 | 414.3744 | 115.3726 | 65.4675 | 12.1915 | 1799.7521 | 24.2358 | 25.0122 | 89.9953 | 40.007 | 49.9718 | 90.3847 | 89.7733 | 88.2835 | 89.9244 | 79.9263 | 39.8095 | 95.0132 | 101.45 | 90.6332 | 191.3389 | 84.2411 | 90.079 | 0.0008078 | 90 | 0.82763 | -0.0006254 | 0.74842 | 10.5947 | 103.1073 | 103.8512 | 1.507 | 18.9406 | 86.7684 | 0.75413 | 134.4196 | 0.46135 | 0.44598 | 27.286 | 18.941 | 2.2357 | 3.8385 | 6.5732 | 5.5875 | 6.743 | 6.6905 | 3.6677 | 3.333 | 7.5432 | 1 | 5.5164 | 3.053 | 1.0504 | 0.2 | 44.7138 | 38.3846 | 0.74837 | 134.4353 | 786.1548 | 498.2438 | 1.0064 | -0.002749 | 0.75041 | 0.75046 | 10.2937 | 134124 | 833-0 | 8 | 105 | 12.55
2019-01-23 | 7:52 | 71185 | 19.7714 | 5976.6172 | 2788 | 20 | 99.7409 | 121.2914 | 587.0046 | 101.1445 | 102.995 | 556.7181 | 4.1281 | 87.0483 | 6.1968 | 0.74852 | 1.4894 | 95.979 | 414.1411 | 115.321 | 65.045 | 12.2001 | 1799.8191 | 24.2376 | 25.014 | 90.0129 | 39.9886 | 49.9922 | 90.3882 | 89.7845 | 88.3091 | 89.9489 | 79.9303 | 39.8198 | 95.0373 | 101.3016 | 90.6525 | 191.3731 | 83.9499 | 90.0863 | 0.000805 | 90 | 0.82763 | -0.0006254 | 0.74857 | 10.5721 | 102.996 | 103.8779 | 1.4781 | 18.5545 | 86.8265 | 0.75318 | 134.43 | 0.47297 | 0.45663 | 28.5095 | 18.5482 | 2.239 | 3.843 | 6.6022 | 5.5918 | 6.7307 | 6.6685 | 3.6545 | 3.3374 | 7.5575 | 1 | 5.5143 | 3.0141 | 1.0393 | 0.2 | 44.7799 | 38.4302 | 0.74852 | 134.4324 | 791.6587 | 498.82 | 1.0064 | -0.002749 | 0.75056 | 0.75062 | 10.2711 | 134124 | 833-0 | 8 | 105 | 12.55
2019-01-23 | 7:53 | 71215 | 19.7798 | 5976.6255 | 2818 | 20 | 99.738 | 121.3104 | 586.7877 | 101.1313 | 102.9643 | 556.371 | 4.1168 | 87.0847 | 6.2277 | 0.74807 | 1.5109 | 95.9811 | 415.4477 | 115.3462 | 65.4503 | 12.2093 | 1799.2893 | 24.2235 | 25.0393 | 90.0289 | 40.0468 | 49.9977 | 90.393 | 89.7742 | 88.3238 | 89.9508 | 79.9531 | 39.8171 | 95.0648 | 101.1351 | 90.6638 | 191.4043 | 83.9709 | 90.0836 | 0.0008047 | 90 | 0.82763 | -0.0006254 | 0.74812 | 10.6398 | 102.9628 | 103.8526 | 1.5125 | 18.9589 | 86.7802 | 0.75207 | 134.4758 | 0.45434 | 0.43842 | 26.5408 | 18.9583 | 2.2474 | 3.8366 | 6.6227 | 5.5935 | 6.7363 | 6.6455 | 3.5975 | 3.3375 | 7.5743 | 1 | 5.5043 | 2.9732 | 1.0363 | 0.2 | 44.9483 | 38.3659 | 0.74807 | 134.4407 | 789.8937 | 507.0064 | 1.0064 | -0.002749 | 0.7501 | 0.75016 | 10.3388 | 134124 | 833-0 | 8 | 105 | 12.55
2019-01-23 | 7:53 | 71245 | 19.7881 | 5976.6338 | 2848 | 20 | 99.737 | 121.309 | 586.8958 | 101.0637 | 103.019 | 556.9816 | 4.151 | 87.1085 | 6.2327 | 0.74759 | 1.5006 | 96.1062 | 414.7029 | 115.4051 | 65.6347 | 12.2287 | 1799.6895 | 24.2254 | 25.0362 | 90.0486 | 40.0217 | 50.0157 | 90.4014 | 89.8 | 88.3143 | 90.0027 | 79.9695 | 39.8258 | 95.0766 | 100.9458 | 90.6779 | 191.4652 | 83.9921 | 90.1007 | 0.0008048 | 90 | 0.82763 | -0.0006254 | 0.74765 | 10.7089 | 103.0254 | 103.8943 | 1.5124 | 18.9585 | 86.8142 | 0.75211 | 134.4661 | 0.47443 | 0.45499 | 26.6541 | 18.9565 | 2.2472 | 3.8395 | 6.5913 | 5.6017 | 6.6911 | 6.5958 | 3.6045 | 3.29 | 7.5883 | 1 | 5.4899 | 2.9233 | 1.0248 | 0.2 | 44.9438 | 38.3954 | 0.74759 | 134.4487 | 793.0313 | 507.907 | 1.0064 | -0.002749 | 0.74962 | 0.74969 | 10.408 | 134124 | 833-0 | 8 | 105 | 12.55
2019-01-23 | 7:54 | 71275 | 19.7964 | 5976.6421 | 2878 | 20 | 99.7373 | 121.3334 | 586.5086 | 100.9536 | 102.9239 | 556.827 | 4.1783 | 86.9614 | 6.2182 | 0.74775 | 1.4872 | 96.0206 | 414.0372 | 115.4513 | 65.2086 | 12.2332 | 1799.5731 | 24.2283 | 24.9704 | 90.0641 | 39.9916 | 49.9974 | 90.3921 | 89.8168 | 88.337 | 90.0169 | 79.9475 | 39.8295 | 95.0862 | 100.7353 | 90.6788 | 191.5666 | 83.8522 | 90.1045 | 0.0008052 | 90 | 0.82763 | -0.0006254 | 0.74781 | 10.6847 | 102.9316 | 103.9088 | 1.5029 | 18.8536 | 86.805 | 0.7527 | 134.446 | 0.46019 | 0.44419 | 25.2723 | 18.8522 | 2.2482 | 3.8432 | 6.643 | 5.5953 | 6.6789 | 6.5442 | 3.5891 | 3.2883 | 7.6029 | 1 | 5.5163 | 2.8747 | 1.0359 | 0.2 | 44.9648 | 38.4318 | 0.74775 | 134.4457 | 783.4911 | 501.7526 | 1.0064 | -0.002749 | 0.74979 | 0.74985 | 10.3837 | 134124 | 833-0 | 8 | 105 | 12.55
2019-01-23 | 7:54 | 71305 | 19.8048 | 5976.6504 | 2908 | 20 | 99.7402 | 121.363 | 586.7563 | 101.0385 | 102.8001 | 556.5582 | 4.1381 | 86.955 | 6.208 | 0.74755 | 1.5093 | 95.9627 | 414.2078 | 115.3681 | 64.6376 | 12.2382 | 1799.9547 | 24.231 | 25.1548 | 90.0707 | 39.992 | 50.0096 | 90.3832 | 89.7982 | 88.3439 | 90.0284 | 80.0455 | 39.8274 | 95.0876 | 100.508 | 90.7022 | 191.5001 | 83.851 | 90.0907 | 0.0008038 | 90 | 0.82763 | -0.0006254 | 0.7476 | 10.7159 | 102.8051 | 103.8746 | 1.5078 | 18.9299 | 86.8068 | 0.75329 | 134.4613 | 0.47144 | 0.45438 | 26.5282 | 18.9284 | 2.2593 | 3.836 | 6.7942 | 5.5898 | 6.6663 | 6.495 | 3.5392 | 3.3479 | 7.6191 | 1 | 5.4405 | 2.844 | 1.0284 | 0.2 | 45.1866 | 38.36 | 0.74755 | 134.4498 | 787.4029 | 497.6127 | 1.0064 | -0.002749 | 0.74958 | 0.74964 | 10.415 | 134124 | 833-0 | 8 | 105 | 12.55
2019-01-23 | 7:55 | 71335 | 19.8131 | 5976.6587 | 2938 | 20 | 99.7414 | 121.3579 | 586.013 | 100.96 | 102.7373 | 556.4158 | 4.1756 | 86.8913 | 6.2068 | 0.74694 | 1.4994 | 95.8577 | 415.1359 | 115.4747 | 64.7006 | 12.2463 | 1799.3386 | 24.2375 | 25.1408 | 90.0825 | 40.0087 | 50.0114 | 90.3774 | 89.7943 | 88.3643 | 90.0488 | 80.0259 | 39.8383 | 95.0921 | 100.2982 | 90.7175 | 191.6853 | 83.7879 | 90.0858 | 0.0008035 | 90 | 0.82763 | -0.0006254 | 0.74699 | 10.8063 | 102.733 | 103.9161 | 1.5047 | 18.8574 | 86.827 | 0.75194 | 134.486 | 0.46392 | 0.4451 | 27.3019 | 18.8568 | 2.2679 | 3.8385 | 7.002 | 5.5782 | 6.6438 | 6.4301 | 3.5467 | 3.3071 | 7.6314 | 1 | 5.422 | 2.8099 | 1.0262 | 0.2 | 45.3579 | 38.3852 | 0.74694 | 134.4609 | 787.0632 | 497.419 | 1.0064 | -0.002749 | 0.74897 | 0.74903 | 10.5055 | 134124 | 833-0 | 8 | 105 | 12.55
2019-01-23 | 7:55 | 71365 | 19.8214 | 5976.667 | 2968 | 20 | 99.7482 | 121.3314 | 585.9931 | 100.9771 | 102.8164 | 556.9128 | 4.3396 | 86.9621 | 6.2107 | 0.74679 | 1.5037 | 96.0121 | 414.1067 | 115.7346 | 64.5522 | 12.2495 | 1799.8175 | 24.2457 | 25.0853 | 90.1031 | 39.9658 | 50.011 | 90.3669 | 89.7657 | 88.3631 | 90.0578 | 80.0128 | 39.8376 | 95.1008 | 100.0817 | 90.7164 | 191.5968 | 83.8568 | 90.0663 | 0.0008042 | 90 | 0.82763 | -0.0006254 | 0.74683 | 10.8303 | 102.8173 | 104.0516 | 1.5014 | 18.8436 | 86.805 | 0.75305 | 134.4498 | 0.46641 | 0.44847 | 26.0929 | 18.8432 | 2.2738 | 3.8367 | 7.1333 | 5.5869 | 6.6275 | 6.3465 | 3.627 | 3.3341 | 7.6462 | 1 | 5.4262 | 2.7807 | 1.0257 | 0.2 | 45.4759 | 38.3666 | 0.74679 | 134.4642 | 789.4087 | 505.6993 | 1.0064 | -0.002749 | 0.74882 | 0.74886 | 10.5295 | 134124 | 833-0 | 8 | 105 | 12.55
2019-01-23 | 7:56 | 71395 | 19.8298 | 5976.6753 | 2998 | 20 | 99.7533 | 121.3235 | 586.9047 | 100.8569 | 102.89 | 556.7898 | 4.3936 | 87.0208 | 6.2182 | 0.74719 | 1.4882 | 96.0513 | 413.6506 | 115.8045 | 64.7593 | 12.2598 | 1799.5705 | 24.2591 | 24.9269 | 90.1115 | 39.9772 | 50.0206 | 90.3681 | 89.7839 | 88.3515 | 90.0499 | 79.9867 | 39.8485 | 95.119 | 99.8891 | 90.7249 | 191.7199 | 83.9117 | 90.076 | 0.000805 | 90 | 0.82763 | -0.0006254 | 0.74724 | 10.7697 | 102.8851 | 104.1412 | 1.4939 | 18.7643 | 86.8129 | 0.75365 | 134.4305 | 0.47037 | 0.45297 | 25.7572 | 18.7686 | 2.2771 | 3.8414 | 7.2338 | 5.5869 | 6.6278 | 6.2739 | 3.7348 | 3.4602 | 7.6571 | 1 | 5.487 | 2.7463 | 1.019 | 0.2 | 45.5414 | 38.4135 | 0.74719 | 134.4566 | 782.039 | 505.0928 | 1.0064 | -0.002749 | 0.74923 | 0.74927 | 10.4688 | 134124 | 833-0 | 8 | 105 | 12.55
2019-01-23 | 7:56 | 71425 | 19.8381 | 5976.6836 | 3028 | 20 | 99.7599 | 121.3417 | 586.9832 | 100.9296 | 103.2093 | 556.3618 | 4.3964 | 87.2931 | 6.2182 | 0.74736 | 1.5062 | 96.0527 | 414.7537 | 115.8002 | 66.8254 | 12.2601 | 1799.4899 | 24.2594 | 24.9236 | 90.1306 | 39.9312 | 50.0347 | 90.3552 | 89.752 | 88.366 | 90.0576 | 79.9489 | 39.8286 | 95.1254 | 99.695 | 90.7266 | 191.8844 | 84.184 | 90.0536 | 0.0008078 | 90 | 0.82763 | -0.0006254 | 0.74739 | 10.7472 | 103.2081 | 104.157 | 1.5089 | 18.9249 | 86.7989 | 0.75253 | 134.4524 | 0.45715 | 0.44013 | 27.4038 | 18.9252 | 2.2702 | 3.8354 | 7.0796 | 5.5771 | 6.6106 | 6.1763 | 3.789 | 3.6323 | 7.6766 | 1 | 5.4999 | 2.7315 | 1.0082 | 0.2 | 45.4041 | 38.354 | 0.74736 | 134.4543 | 793.8381 | 507.3664 | 1.0064 | -0.002749 | 0.74939 | 0.74943 | 10.4463 | 134124 | 833-0 | 8 | 105 | 12.55
2019-01-23 | 7:57 | 71455 | 19.8464 | 5976.6919 | 3058 | 20 | 99.7644 | 121.3398 | 586.2437 | 100.7637 | 103.1568 | 556.5798 | 4.4259 | 87.1344 | 6.2281 | 0.74716 | 1.5095 | 95.8917 | 414.5505 | 116.0682 | 66.1709 | 12.2797 | 1799.7123 | 24.2702 | 24.9109 | 90.131 | 39.9469 | 50.0223 | 90.3513 | 89.7683 | 88.3734 | 90.0505 | 79.9538 | 39.8288 | 95.1329 | 99.515 | 90.7455 | 191.8494 | 84.0204 | 90.0598 | 0.0008057 | 90 | 0.82763 | -0.0006254 | 0.7472 | 10.7756 | 103.1438 | 104.1897 | 1.5156 | 18.9984 | 86.7926 | 0.75211 | 134.466 | 0.45779 | 0.44259 | 25.6672 | 19.001 | 2.2719 | 3.8346 | 6.9836 | 5.5545 | 6.6101 | 6.0996 | 3.8658 | 3.8832 | 7.6917 | 1 | 5.5168 | 2.7023 | 1.0148 | 0.2 | 45.4388 | 38.346 | 0.74716 | 134.4577 | 794.1205 | 498.3849 | 1.0064 | -0.002749 | 0.7492 | 0.74923 | 10.4747 | 134124 | 833-0 | 8 | 105 | 12.55
2019-01-23 | 7:57 | 71485 | 19.8547 | 5976.7007 | 3088 | 20 | 99.7726 | 121.3195 | 586.7136 | 100.7964 | 103.1607 | 556.7128 | 4.3681 | 86.9857 | 6.2224 | 0.74729 | 1.4838 | 95.9147 | 413.9362 | 116.1805 | 66.011 | 12.2779 | 1799.3582 | 24.3009 | 24.9715 | 90.1402 | 39.9491 | 50.0141 | 90.354 | 89.7818 | 88.3811 | 90.0233 | 79.9659 | 39.8385 | 95.1496 | 99.3435 | 90.7544 | 191.9007 | 83.8745 | 90.0679 | 0.0008046 | 90 | 0.82763 | -0.0006254 | 0.74734 | 10.7557 | 103.159 | 104.1433 | 1.501 | 18.8406 | 86.7844 | 0.75312 | 134.4458 | 0.46422 | 0.44503 | 25.7483 | 18.8431 | 2.2688 | 3.8425 | 6.8517 | 5.555 | 6.6289 | 6.0084 | 3.877 | 4.1526 | 7.704 | 1 | 5.4985 | 2.6673 | 1.0179 | 0.2 | 45.376 | 38.4246 | 0.74729 | 134.4551 | 789.6124 | 495.4289 | 1.0064 | -0.002749 | 0.74933 | 0.74937 | 10.4548 | 134124 | 833-0 | 8 | 105 | 12.55
2019-01-23 | 7:58 | 71515 | 19.8631 | 5976.709 | 3118 | 20 | 99.7775 | 121.3215 | 586.6487 | 100.719 | 103.1813 | 556.7765 | 4.4238 | 87.3206 | 6.206 | 0.74761 | 1.5006 | 95.876 | 414.3588 | 116.1488 | 66.4179 | 12.2986 | 1799.8177 | 24.2854 | 24.9652 | 90.1294 | 39.9202 | 50.004 | 90.3413 | 89.7713 | 88.3733 | 90.0173 | 79.95 | 39.8485 | 95.161 | 99.1599 | 90.7513 | 191.983 | 84.2176 | 90.0563 | 0.000808 | 90 | 0.82763 | -0.0006254 | 0.74765 | 10.7091 | 103.182 | 104.1968 | 1.5048 | 18.8809 | 86.7686 | 0.75285 | 134.4534 | 0.46388 | 0.44781 | 26.5209 | 18.8796 | 2.2561 | 3.8366 | 6.7191 | 5.5501 | 6.6331 | 5.9424 | 3.9637 | 4.4278 | 7.7155 | 1 | 5.5009 | 2.6519 | 1.0242 | 0.2 | 45.1214 | 38.366 | 0.74761 | 134.4496 | 795.1876 | 500.6824 | 1.0064 | -0.002749 | 0.74965 | 0.74969 | 10.4081 | 134124 | 833-0 | 8 | 105 | 12.55
2019-01-23 | 7:58 | 71545 | 19.8714 | 5976.7173 | 3148 | 20 | 99.7821 | 121.3476 | 586.2816 | 100.6771 | 102.9456 | 556.4984 | 4.3957 | 87.1433 | 6.21 | 0.74719 | 1.5074 | 96.0238 | 414.072 | 116.1065 | 64.5792 | 12.3316 | 1799.7592 | 24.2861 | 24.8853 | 90.1439 | 39.9779 | 50.0064 | 90.336 | 89.7603 | 88.3978 | 90.0261 | 79.9417 | 39.8755 | 95.1713 | 98.9849 | 90.7533 | 191.9684 | 84.0383 | 90.0482 | 0.0008063 | 90 | 0.82763 | -0.0006254 | 0.74722 | 10.7732 | 102.9528 | 104.1745 | 1.509 | 18.9101 | 86.786 | 0.75191 | 134.4976 | 0.45264 | 0.43776 | 26.7079 | 18.9116 | 2.2555 | 3.8344 | 6.747 | 5.5496 | 6.6245 | 5.8382 | 3.9991 | 4.604 | 7.7214 | 1 | 5.5374 | 2.6286 | 1.0223 | 0.2 | 45.1101 | 38.3443 | 0.74719 | 134.4576 | 784.9408 | 504.0529 | 1.0064 | -0.002749 | 0.74922 | 0.74925 | 10.4723 | 134124 | 833-0 | 8 | 105 | 12.55
2019-01-23 | 7:59 | 71575 | 19.8797 | 5976.7256 | 3178 | 20 | 99.7874 | 121.335 | 586.3894 | 100.8705 | 102.9501 | 556.4118 | 4.4273 | 86.9642 | 6.2175 | 0.74675 | 1.4845 | 96.0406 | 414.7664 | 116.0224 | 64.8813 | 12.3456 | 1799.4229 | 24.2699 | 25.0388 | 90.1452 | 39.9705 | 49.996 | 90.3296 | 89.7576 | 88.4169 | 90.003 | 79.9939 | 39.9011 | 95.1789 | 98.8181 | 90.7588 | 191.9284 | 83.8554 | 90.0436 | 0.0008051 | 90 | 0.82763 | -0.0006254 | 0.74678 | 10.8388 | 102.9481 | 104.2138 | 1.4904 | 18.6836 | 86.7811 | 0.75216 | 134.4787 | 0.46694 | 0.45044 | 27.2884 | 18.6827 | 2.2597 | 3.8412 | 6.7934 | 5.5384 | 6.6462 | 5.7474 | 4.083 | 4.7685 | 7.7253 | 1 | 5.4852 | 2.6142 | 1.0285 | 0.2 | 45.1931 | 38.4121 | 0.74675 | 134.4656 | 785.0986 | 507.7941 | 1.0064 | -0.002749 | 0.74878 | 0.74881 | 10.5379 | 134124 | 833-0 | 8 | 105 | 12.55
2019-01-23 | 7:59 | 71605 | 19.8881 | 5976.7339 | 3208 | 20 | 99.7893 | 121.3211 | 586.4392 | 101.1216 | 102.837 | 556.7479 | 4.4123 | 86.9722 | 6.2084 | 0.74667 | 1.5034 | 95.9386 | 413.7386 | 116.1625 | 63.8459 | 12.3627 | 1799.375 | 24.2803 | 25.0649 | 90.1566 | 39.9437 | 49.9643 | 90.3192 | 89.7323 | 88.4191 | 89.9986 | 79.9928 | 39.9313 | 95.181 | 98.6735 | 90.7769 | 191.8981 | 83.868 | 90.0257 | 0.0008044 | 90 | 0.82763 | -0.0006254 | 0.74669 | 10.8515 | 102.8397 | 104.2013 | 1.5034 | 18.8405 | 86.8306 | 0.7519 | 134.4638 | 0.45605 | 0.43937 | 27.8473 | 18.839 | 2.2701 | 3.8351 | 6.9065 | 5.5212 | 6.6494 | 5.6428 | 4.1285 | 4.977 | 7.7253 | 1 | 5.4704 | 2.6107 | 1.0488 | 0.2 | 45.4017 | 38.3514 | 0.74667 | 134.4675 | 786.2104 | 501.1182 | 1.0064 | -0.002749 | 0.7487 | 0.74872 | 10.5506 | 134124 | 833-0 | 8 | 105 | 12.55
2019-01-23 | 8:00 | 71635 | 19.8964 | 5976.7422 | 3238 | 20 | 99.7911 | 121.3493 | 585.6045 | 101.396 | 102.8191 | 556.4551 | 4.3971 | 87.081 | 6.2107 | 0.74605 | 1.5107 | 95.9137 | 413.0348 | 115.9042 | 64.8617 | 12.3575 | 1800.0439 | 24.2771 | 24.9763 | 90.1709 | 39.9558 | 49.9832 | 90.3148 | 89.7182 | 88.4137 | 90.0107 | 79.9848 | 39.957 | 95.177 | 98.558 | 90.7714 | 191.8928 | 83.9756 | 90.0165 | 0.0008057 | 90 | 0.82763 | -0.0006254 | 0.74606 | 10.9451 | 102.818 | 104.1939 | 1.5069 | 18.7168 | 86.8171 | 0.74522 | 134.5351 | 0.48504 | 0.46773 | 38.2052 | 18.7166 | 2.2729 | 3.8327 | 7.0486 | 5.5144 | 6.6395 | 5.5288 | 4.1762 | 4.9284 | 7.7236 | 1 | 5.5043 | 2.6115 | 1.0389 | 0.2 | 45.4574 | 38.3271 | 0.74605 | 134.4791 | 787.8927 | 498.7616 | 1.0064 | -0.002749 | 0.74808 | 0.74809 | 10.6444 | 134124 | 833-0 | 8 | 105 | 12.55
2019-01-23 | 8:00 | 71665 | 19.9048 | 5976.7505 | 3268 | 20 | 99.7927 | 121.2607 | 586.3003 | 101.4385 | 103.1553 | 556.8094 | 4.3805 | 87.1348 | 6.1927 | 0.74608 | 1.4878 | 95.9149 | 414.9709 | 115.8743 | 65.4606 | 12.3696 | 1799.3596 | 24.2561 | 25.0141 | 90.1646 | 39.9485 | 49.9913 | 90.3146 | 89.7435 | 88.4458 | 90.0032 | 79.9748 | 39.961 | 95.1768 | 98.444 | 90.7721 | 192.1199 | 84.0385 | 90.0291 | 0.0008072 | 90 | 0.82763 | -0.0006254 | 0.7461 | 10.9391 | 103.1487 | 104.1697 | 1.485 | 18.6543 | 86.7591 | 0.75369 | 134.4399 | 0.46053 | 0.44405 | 26.9369 | 18.6421 | 2.268 | 3.8393 | 6.9206 | 5.5101 | 6.6459 | 5.4366 | 4.2089 | 5.0983 | 7.7262 | 1 | 5.4893 | 2.5975 | 1.0341 | 0.2 | 45.3606 | 38.3933 | 0.74608 | 134.4781 | 794.4527 | 501.5826 | 1.0064 | -0.002749 | 0.74811 | 0.74813 | 10.6383 | 134124 | 833-0 | 8 | 105 | 12.55
2019-01-23 | 8:01 | 71695 | 19.9131 | 5976.7588 | 3298 | 20 | 99.7889 | 121.2641 | 587.1222 | 101.4779 | 103.1471 | 556.3099 | 4.4093 | 87.2977 | 6.2105 | 0.746 | 1.5072 | 96.0059 | 414.782 | 115.8426 | 64.9755 | 12.3836 | 1799.4356 | 24.2464 | 25.0086 | 90.1688 | 40.0638 | 50.0154 | 90.3151 | 89.7213 | 88.4033 | 90.0136 | 79.9766 | 39.9697 | 95.1633 | 98.3681 | 90.7928 | 192.0383 | 84.1924 | 90.0182 | 0.0008077 | 90 | 0.82763 | -0.0006254 | 0.74601 | 10.9523 | 103.1558 | 104.1967 | 1.5087 | 18.9216 | 86.7738 | 0.75249 | 134.4644 | 0.46538 | 0.44807 | 27.0832 | 18.9283 | 2.2619 | 3.8335 | 6.7572 | 5.5141 | 6.6353 | 5.3308 | 4.2809 | 5.1196 | 7.7274 | 1 | 5.4866 | 2.589 | 1.0194 | 0.2 | 45.2374 | 38.3346 | 0.746 | 134.4799 | 782.7187 | 506.5186 | 1.0064 | -0.002749 | 0.74803 | 0.74804 | 10.6516 | 134124 | 833-0 | 8 | 105 | 12.55
2019-01-23 | 8:01 | 71725 | 19.9214 | 5976.7671 | 3328 | 20 | 99.7855 | 121.2635 | 585.3 | 101.3806 | 102.9059 | 556.6832 | 4.436 | 87.0517 | 6.2188 | 0.74595 | 1.5065 | 95.9622 | 413.1076 | 115.8202 | 66.8125 | 12.4032 | 1799.53 | 24.255 | 24.9763 | 90.161 | 39.9631 | 50.0092 | 90.3115 | 89.7134 | 88.4322 | 90.0314 | 79.9867 | 39.9813 | 95.1773 | 98.2844 | 90.7819 | 192.0406 | 83.9423 | 90.0125 | 0.0008054 | 90 | 0.82763 | -0.0006254 | 0.74595 | 10.9612 | 102.9128 | 104.22 | 1.5079 | 18.886 | 86.7558 | 0.7515 | 134.5047 | 0.46462 | 0.44364 | 27.5484 | 18.8894 | 2.2664 | 3.8334 | 6.8269 | 5.5078 | 6.6178 | 5.2408 | 4.3568 | 5.1999 | 7.7262 | 1 | 5.5023 | 2.5891 | 1.0232 | 0.2 | 45.3272 | 38.334 | 0.74595 | 134.4811 | 787.9846 | 499.8996 | 1.0064 | -0.002749 | 0.74797 | 0.74798 | 10.6604 | 134124 | 833-0 | 8 | 105 | 12.55
2019-01-23 | 8:02 | 71755 | 19.9298 | 5976.7754 | 3358 | 20 | 99.7903 | 121.283 | 586.4915 | 101.3667 | 102.9569 | 556.3101 | 4.4202 | 87.0548 | 6.2292 | 0.74607 | 1.5094 | 95.9986 | 414.6852 | 115.6239 | 67.4745 | 12.4124 | 1799.4785 | 24.2757 | 24.9829 | 90.1149 | 40.0215 | 49.9934 | 90.2792 | 89.7006 | 88.4506 | 90.0583 | 79.9855 | 39.9876 | 95.1705 | 98.2258 | 90.7544 | 191.9057 | 83.9403 | 89.9899 | 0.0008053 | 90 | 0.82763 | -0.0006254 | 0.74606 | 10.9449 | 102.9589 | 104.2112 | 1.5093 | 18.9168 | 86.7214 | 0.75199 | 134.4697 | 0.47019 | 0.45252 | 26.9781 | 18.9174 | 2.2701 | 3.8323 | 6.8382 | 5.5021 | 6.5831 | 5.2134 | 4.411 | 5.0863 | 7.725 | 1 | 5.4999 | 2.6006 | 1.0328 | 0.2 | 45.4016 | 38.3229 | 0.74607 | 134.4796 | 789.038 | 503.6164 | 1.0064 | -0.002749 | 0.74809 | 0.74809 | 10.6442 | 134124 | 833-0 | 8 | 105 | 12.55
2019-01-23 | 8:02 | 71785 | 19.9381 | 5976.7837 | 3388 | 20 | 99.7845 | 121.2952 | 586.5183 | 101.3647 | 102.986 | 556.0329 | 4.4086 | 86.9876 | 6.2167 | 0.74617 | 1.4847 | 96.0303 | 414.3772 | 115.542 | 66.7065 | 12.4066 | 1800.102 | 24.2927 | 25.0411 | 90.1044 | 40.0088 | 49.9724 | 90.2517 | 89.6999 | 88.426 | 90.0502 | 80.0078 | 40.0122 | 95.1646 | 98.1947 | 90.7427 | 191.898 | 83.8793 | 89.9758 | 0.000805 | 90 | 0.82763 | -0.0006254 | 0.74615 | 10.9314 | 102.9881 | 104.1982 | 1.4879 | 18.6596 | 86.7503 | 0.75245 | 134.4557 | 0.46766 | 0.45206 | 26.9555 | 18.6604 | 2.2742 | 3.8392 | 6.8534 | 5.4965 | 6.5849 | 5.165 | 4.458 | 5.0504 | 7.7188 | 1 | 5.4716 | 2.6192 | 1.047 | 0.2 | 45.4847 | 38.3923 | 0.74617 | 134.4782 | 787.6718 | 506.0551 | 1.0064 | -0.002749 | 0.74819 | 0.74818 | 10.6306 | 134124 | 833-0 | 8 | 105 | 12.55
2019-01-23 | 8:03 | 71815 | 19.9464 | 5976.792 | 3418 | 20 | 99.7855 | 121.2973 | 586.8275 | 101.2322 | 102.8499 | 556.7942 | 4.4052 | 86.8649 | 6.2411 | 0.74688 | 1.4998 | 95.9548 | 414.4808 | 115.7037 | 66.2126 | 12.4026 | 1799.7369 | 24.2941 | 24.9636 | 90.0582 | 40.0729 | 49.9571 | 90.2376 | 89.6716 | 88.4465 | 90.0818 | 79.9963 | 40.0063 | 95.1527 | 98.1923 | 90.722 | 191.9608 | 83.7443 | 89.9546 | 0.0008034 | 90 | 0.82763 | -0.0006254 | 0.74685 | 10.8279 | 102.8518 | 104.1867 | 1.5059 | 18.8734 | 86.6852 | 0.75199 | 134.4625 | 0.46871 | 0.44992 | 26.6819 | 18.872 | 2.2869 | 3.8348 | 6.9697 | 5.4826 | 6.5442 | 5.1718 | 4.4994 | 4.8388 | 7.7204 | 1 | 5.5029 | 2.6485 | 1.0576 | 0.2 | 45.738 | 38.3484 | 0.74688 | 134.4661 | 788.4636 | 499.3314 | 1.0064 | -0.002749 | 0.74891 | 0.74888 | 10.527 | 134124 | 833-0 | 8 | 105 | 12.55
2019-01-23 | 8:03 | 71845 | 19.9548 | 5976.8003 | 3448 | 20 | 99.7839 | 121.2633 | 586.8851 | 101.1894 | 102.9701 | 556.9684 | 4.3948 | 86.9064 | 6.2123 | 0.74668 | 1.4821 | 95.9248 | 414.2158 | 115.7087 | 66.5185 | 12.407 | 1800.1723 | 24.2973 | 25.0684 | 90.0357 | 39.9739 | 49.9651 | 90.2152 | 89.6664 | 88.4694 | 90.1022 | 80.0035 | 39.9969 | 95.142 | 98.2297 | 90.7093 | 192.0297 | 83.8003 | 89.9408 | 0.000804 | 90 | 0.82763 | -0.0006254 | 0.74664 | 10.8591 | 102.9666 | 104.1764 | 1.4849 | 18.6349 | 86.7229 | 0.75299 | 134.4642 | 0.47082 | 0.45118 | 28.1091 | 18.6336 | 2.2939 | 3.8399 | 6.9973 | 5.478 | 6.5138 | 5.1731 | 4.5448 | 4.7286 | 7.7227 | 1 | 5.4601 | 2.6839 | 1.0558 | 0.2 | 45.8779 | 38.3992 | 0.74668 | 134.4702 | 787.6009 | 495.8059 | 1.0064 | -0.002749 | 0.74871 | 0.74867 | 10.5582 | 134124 | 833-0 | 8 | 105 | 12.55
2019-01-23 | 8:04 | 71875 | 19.9631 | 5976.8086 | 3478 | 20 | 99.7844 | 121.2821 | 586.4706 | 101.1951 | 102.9376 | 556.2311 | 4.4286 | 87.0103 | 6.2198 | 0.74678 | 1.5028 | 95.9235 | 415.473 | 115.3666 | 65.8122 | 12.4213 | 1799.3871 | 24.3066 | 25.0667 | 90.043 | 40.0608 | 49.9679 | 90.2131 | 89.6364 | 88.4513 | 90.1002 | 80.0039 | 40.0094 | 95.1468 | 98.3077 | 90.6961 | 192.0929 | 83.9004 | 89.9247 | 0.0008045 | 90 | 0.82763 | -0.0006254 | 0.74674 | 10.8447 | 102.941 | 104.2066 | 1.506 | 18.8508 | 86.6898 | 0.75105 | 134.4559 | 0.46387 | 0.44162 | 29.0835 | 18.8455 | 2.302 | 3.8337 | 7.0419 | 5.4714 | 6.5003 | 5.1413 | 4.6199 | 4.6372 | 7.7196 | 1 | 5.448 | 2.7286 | 1.0557 | 0.2 | 46.0408 | 38.3374 | 0.74678 | 134.4688 | 797.6617 | 499.0243 | 1.0064 | -0.002749 | 0.74881 | 0.74877 | 10.5438 | 134124 | 833-0 | 8 | 105 | 12.55
2019-01-23 | 8:04 | 71905 | 19.9714 | 5976.8169 | 3508 | 20 | 99.7905 | 121.2608 | 586.3568 | 101.0183 | 103.1358 | 556.354 | 4.3844 | 87.0749 | 6.2184 | 0.7472 | 1.4889 | 95.9403 | 414.1149 | 115.4303 | 66.3006 | 12.4128 | 1799.5185 | 24.2994 | 24.9978 | 90.0264 | 39.9883 | 49.9983 | 90.2247 | 89.6425 | 88.4328 | 90.1009 | 80.0166 | 40.0256 | 95.1381 | 98.4214 | 90.686 | 191.8963 | 83.9657 | 89.9336 | 0.0008065 | 90 | 0.82763 | -0.0006254 | 0.74716 | 10.7818 | 103.1279 | 104.184 | 1.4817 | 18.616 | 86.675 | 0.75382 | 134.4578 | 0.47486 | 0.45232 | 27.2624 | 18.6152 | 2.3002 | 3.8377 | 6.9565 | 5.4687 | 6.4851 | 5.1409 | 4.6595 | 4.4838 | 7.7143 | 1 | 5.4707 | 2.7619 | 1.0386 | 0.2 | 46.0045 | 38.3766 | 0.7472 | 134.461 | 793.5265 | 497.0697 | 1.0064 | -0.002749 | 0.74923 | 0.74919 | 10.4809 | 134124 | 833-0 | 8 | 105 | 12.55
2019-01-23 | 8:05 | 71935 | 19.9797 | 5976.8257 | 3538 | 20 | 99.7934 | 121.2561 | 586.9588 | 101.0629 | 103.344 | 556.7957 | 4.4004 | 87.322 | 6.22 | 0.74714 | 1.4817 | 96.0398 | 414.5845 | 115.5134 | 67.6369 | 12.4097 | 1799.7233 | 24.273 | 24.9381 | 90.0303 | 40.0146 | 49.9961 | 90.2159 | 89.6452 | 88.429 | 90.1288 | 79.9749 | 40.022 | 95.1225 | 98.5491 | 90.6948 | 192.0449 | 84.212 | 89.9306 | 0.0008079 | 90 | 0.82763 | -0.0006254 | 0.7471 | 10.7911 | 103.3395 | 104.1869 | 1.4749 | 18.4744 | 86.6988 | 0.75157 | 134.4768 | 0.47708 | 0.45926 | 31.7501 | 18.4704 | 2.2938 | 3.8398 | 6.6854 | 5.4839 | 6.4437 | 5.1196 | 4.7091 | 4.4133 | 7.713 | 1 | 5.5 | 2.795 | 1.0395 | 0.2 | 45.8754 | 38.3984 | 0.74714 | 134.4621 | 786.7827 | 502.261 | 1.0064 | -0.002749 | 0.74917 | 0.74913 | 10.4901 | 134124 | 833-0 | 8 | 105 | 12.55
2019-01-23 | 8:05 | 71965 | 19.9881 | 5976.834 | 3568 | 20 | 99.7965 | 121.2804 | 586.4875 | 101.0875 | 103.2311 | 556.6406 | 4.3919 | 87.379 | 6.2203 | 0.74724 | 1.5038 | 96.0202 | 414.3169 | 115.5384 | 66.2296 | 12.3989 | 1799.2448 | 24.3002 | 25.0821 | 89.9997 | 40.0143 | 50.0082 | 90.2112 | 89.6224 | 88.4541 | 90.141 | 80.0187 | 40.025 | 95.1005 | 98.7064 | 90.6685 | 192.1122 | 84.2688 | 89.9168 | 0.000809 | 90 | 0.82763 | -0.0006254 | 0.74718 | 10.7783 | 103.26 | 104.1849 | 1.5031 | 18.8408 | 86.6792 | 0.75209 | 134.448 | 0.46311 | 0.4489 | 27.8989 | 18.8428 | 2.2813 | 3.8334 | 6.4628 | 5.4758 | 6.4125 | 5.1491 | 4.7621 | 4.348 | 7.7106 | 1 | 5.4422 | 2.8377 | 1.0325 | 0.2 | 45.6263 | 38.3335 | 0.74724 | 134.4609 | 783.865 | 507.713 | 1.0064 | -0.002749 | 0.74927 | 0.74922 | 10.4774 | 134124 | 833-0 | 8 | 105 | 12.55
2019-01-23 | 8:06 | 71995 | 19.9964 | 5976.8423 | 3598 | 20 | 99.7999 | 121.3252 | 586.9454 | 100.9898 | 103.0736 | 556.4189 | 4.4117 | 87.1323 | 6.2315 | 0.74726 | 1.5021 | 96.0281 | 415.3498 | 115.7736 | 65.439 | 12.3906 | 1799.5978 | 24.2975 | 25.0645 | 89.9965 | 39.9752 | 49.9811 | 90.2014 | 89.6164 | 88.4374 | 90.1433 | 80.0174 | 40.0326 | 95.0869 | 98.872 | 90.6679 | 192.1889 | 84.0166 | 89.9089 | 0.0008061 | 90 | 0.82763 | -0.0006254 | 0.7472 | 10.7757 | 103.075 | 104.2124 | 1.5025 | 18.8237 | 86.6501 | 0.75171 | 134.4616 | 0.45817 | 0.43788 | 27.5625 | 18.8229 | 2.2883 | 3.834 | 6.443 | 5.4725 | 6.3895 | 5.1528 | 4.8398 | 4.3309 | 7.7062 | 1 | 5.4388 | 2.8836 | 1.0494 | 0.2 | 45.7664 | 38.3399 | 0.74726 | 134.4607 | 788.603 | 502.843 | 1.0064 | -0.002749 | 0.74929 | 0.74923 | 10.4747 | 134124 | 833-0 | 8 | 105 | 12.55
2019-01-23 | 8:06 | 72025 | 20.0047 | 5976.8506 | 3628 | 20 | 99.8002 | 121.2849 | 587.3263 | 100.8822 | 102.9361 | 556.824 | 4.404 | 86.9597 | 6.2147 | 0.74757 | 1.5034 | 95.9864 | 414.4319 | 115.4686 | 64.874 | 12.3898 | 1800.106 | 24.2924 | 25.0171 | 89.9799 | 40.0307 | 50.0135 | 90.2036 | 89.6027 | 88.4385 | 90.1415 | 80.0511 | 40.0287 | 95.0575 | 99.0767 | 90.6563 | 192.0886 | 83.8524 | 89.9031 | 0.0008053 | 90 | 0.82763 | -0.0006254 | 0.74751 | 10.7301 | 102.9384 | 104.2086 | 1.5042 | 18.8833 | 86.6685 | 0.7532 | 134.4317 | 0.46221 | 0.4474 | 27.1821 | 18.8861 | 2.2881 | 3.8334 | 6.4834 | 5.4668 | 6.3694 | 5.1746 | 4.894 | 4.2351 | 7.7045 | 1 | 5.4567 | 2.931 | 1.0298 | 0.2 | 45.7623 | 38.3344 | 0.74757 | 134.4553 | 785.5067 | 503.6188 | 1.0064 | -0.002749 | 0.7496 | 0.74954 | 10.429 | 134124 | 833-0 | 8 | 105 | 12.55
2019-01-23 | 8:07 | 72055 | 20.0131 | 5976.8589 | 3658 | 20 | 99.8008 | 121.3341 | 586.0924 | 100.8639 | 102.9508 | 557.0305 | 4.4111 | 86.8244 | 6.2378 | 0.74751 | 1.4943 | 95.9445 | 413.4609 | 115.4827 | 65.0273 | 12.3775 | 1799.5217 | 24.2773 | 24.974 | 89.9806 | 39.9955 | 50.0211 | 90.2129 | 89.6311 | 88.4354 | 90.1419 | 80.0112 | 40.0429 | 95.0443 | 99.2744 | 90.6449 | 192.2136 | 83.7055 | 89.922 | 0.0008028 | 90 | 0.82763 | -0.0006254 | 0.74746 | 10.7377 | 102.9527 | 104.2186 | 1.5095 | 18.9481 | 86.6704 | 0.75317 | 134.4592 | 0.46397 | 0.44533 | 25.8113 | 18.9476 | 2.2999 | 3.8371 | 6.5224 | 5.4644 | 6.3482 | 5.1778 | 4.9611 | 4.2092 | 7.6978 | 1 | 5.4745 | 2.9557 | 1.0241 | 0.2 | 45.9988 | 38.3714 | 0.74751 | 134.4558 | 790.4801 | 496.6349 | 1.0064 | -0.002749 | 0.74954 | 0.74949 | 10.4367 | 134124 | 833-0 | 8 | 105 | 12.55
2019-01-23 | 8:07 | 72085 | 20.0214 | 5976.8672 | 3688 | 20 | 99.804 | 121.265 | 586.7733 | 100.8448 | 102.8367 | 556.6318 | 4.4258 | 87.1799 | 6.2125 | 0.74744 | 1.5051 | 95.9747 | 415.0092 | 115.7948 | 64.8978 | 12.3848 | 1799.5991 | 24.266 | 24.9935 | 89.9808 | 39.9861 | 50.0321 | 90.2143 | 89.6328 | 88.4185 | 90.1326 | 80.0063 | 40.0355 | 95.0322 | 99.4908 | 90.6535 | 192.2283 | 84.0737 | 89.9235 | 0.0008064 | 90 | 0.82763 | -0.0006254 | 0.74739 | 10.7473 | 102.8404 | 104.2258 | 1.5004 | 18.8191 | 86.692 | 0.75258 | 134.4646 | 0.46805 | 0.44967 | 27.8874 | 18.8209 | 2.29 | 3.833 | 6.6431 | 5.4662 | 6.3364 | 5.1829 | 5.0245 | 4.1525 | 7.696 | 1 | 5.472 | 2.9928 | 1.0158 | 0.2 | 45.7993 | 38.3299 | 0.74744 | 134.457 | 801.2065 | 506.8575 | 1.0064 | -0.002749 | 0.74947 | 0.74943 | 10.4463 | 134124 | 833-0 | 8 | 105 | 12.55
2019-01-23 | 8:08 | 72115 | 20.0298 | 5976.8755 | 3718 | 20 | 99.8042 | 121.2734 | 586.648 | 100.8545 | 102.9334 | 556.7264 | 4.4076 | 87.0814 | 6.2157 | 0.74764 | 1.5029 | 96.0688 | 414.8324 | 115.7132 | 64.7756 | 12.4181 | 1800.199 | 24.2851 | 25.3658 | 89.9877 | 40.035 | 50.0187 | 90.2226 | 89.6618 | 88.421 | 90.1233 | 80.0847 | 40.0358 | 95.0301 | 99.6943 | 90.6418 | 192.1857 | 83.9735 | 89.9422 | 0.0008053 | 90 | 0.82763 | -0.0006254 | 0.7476 | 10.7162 | 102.9168 | 104.2075 | 1.5011 | 18.8088 | 86.656 | 0.75182 | 134.4518 | 0.46332 | 0.44234 | 28.5771 | 18.8103 | 2.2945 | 3.8337 | 6.7153 | 5.4679 | 6.3262 | 5.1833 | 5.0709 | 4.2035 | 7.6928 | 1 | 5.3006 | 3.0098 | 1.0223 | 0.2 | 45.8893 | 38.3375 | 0.74764 | 134.4528 | 786.0012 | 509.4876 | 1.0064 | -0.002749 | 0.74967 | 0.74964 | 10.4152 | 134124 | 833-0 | 8 | 105 | 12.55
2019-01-23 | 8:08 | 72145 | 20.0381 | 5976.8838 | 3748 | 20 | 99.804 | 121.244 | 587.0918 | 100.7336 | 103.0443 | 556.6942 | 4.4157 | 87.2013 | 6.2137 | 0.7478 | 1.495 | 96.0238 | 414.5644 | 115.6905 | 65.6922 | 12.4313 | 1799.4494 | 24.2914 | 25.0617 | 89.9683 | 40.028 | 50.008 | 90.233 | 89.672 | 88.4026 | 90.0892 | 80.0006 | 40.0408 | 95.0246 | 99.8642 | 90.6321 | 192.1373 | 84.0944 | 89.9525 | 0.000807 | 90 | 0.82763 | -0.0006254 | 0.74777 | 10.6911 | 103.0475 | 104.2169 | 1.4972 | 18.8203 | 86.6849 | 0.75423 | 134.4285 | 0.46568 | 0.44935 | 26.1106 | 18.8154 | 2.285 | 3.836 | 6.6515 | 5.4612 | 6.3406 | 5.2189 | 5.1388 | 4.1056 | 7.6877 | 1 | 5.3884 | 3.0243 | 1.0279 | 0.2 | 45.7001 | 38.3603 | 0.7478 | 134.4496 | 794.9706 | 505.077 | 1.0064 | -0.002749 | 0.74984 | 0.74981 | 10.39 | 134124 | 833-0 | 8 | 105 | 12.55
2019-01-23 | 8:09 | 72175 | 20.0464 | 5976.8921 | 3778 | 20 | 99.8088 | 121.2417 | 586.8359 | 100.8415 | 103.0641 | 556.6315 | 4.4216 | 87.2831 | 6.2113 | 0.74749 | 1.4902 | 95.9369 | 414.3029 | 115.729 | 65.5141 | 12.438 | 1799.4638 | 24.2833 | 24.9988 | 89.9628 | 40.0001 | 49.9973 | 90.2354 | 89.6685 | 88.4083 | 90.0587 | 80.0057 | 40.0309 | 95.0237 | 100.0276 | 90.6225 | 192.0831 | 84.1775 | 89.952 | 0.0008079 | 90 | 0.82763 | -0.0006254 | 0.74746 | 10.7376 | 103.0752 | 104.2297 | 1.477 | 18.5 | 86.6852 | 0.75151 | 134.4955 | 0.46803 | 0.4526 | 30.7653 | 18.4955 | 2.2787 | 3.837 | 6.5921 | 5.4537 | 6.3572 | 5.2492 | 5.2071 | 4.2185 | 7.6872 | 1 | 5.4092 | 3.0552 | 1.0344 | 0.2 | 45.5749 | 38.3704 | 0.74749 | 134.4552 | 785.0802 | 500.4739 | 1.0064 | -0.002749 | 0.74952 | 0.74949 | 10.4366 | 134124 | 833-0 | 8 | 105 | 12.55
2019-01-23 | 8:09 | 72205 | 20.0548 | 5976.9004 | 3808 | 20 | 99.8088 | 121.2355 | 586.966 | 100.6938 | 103.1482 | 556.254 | 4.4165 | 87.2001 | 6.2258 | 0.74712 | 1.4753 | 95.8852 | 415.7081 | 115.4294 | 65.4028 | 12.448 | 1800.4171 | 24.2694 | 25.1239 | 89.9491 | 40.0359 | 49.9928 | 90.2367 | 89.6387 | 88.4005 | 90.032 | 79.9983 | 40.0283 | 95.0269 | 100.1779 | 90.6107 | 192.2211 | 84.0872 | 89.9377 | 0.0008066 | 90 | 0.82763 | -0.0006254 | 0.74708 | 10.7929 | 103.1415 | 104.2189 | 1.4822 | 18.6066 | 86.6674 | 0.75322 | 134.4737 | 0.47571 | 0.45519 | 26.9767 | 18.6055 | 2.2784 | 3.8426 | 6.4891 | 5.4438 | 6.3744 | 5.2949 | 5.2581 | 4.1434 | 7.6854 | 1 | 5.3507 | 3.0805 | 1.037 | 0.2 | 45.5686 | 38.4261 | 0.74712 | 134.4622 | 798.0126 | 497.2721 | 1.0064 | -0.002749 | 0.74916 | 0.74912 | 10.492 | 134124 | 833-0 | 8 | 105 | 12.55
2019-01-23 | 8:10 | 72235 | 20.0631 | 5976.9087 | 3838 | 20 | 99.811 | 121.2852 | 586.8593 | 100.7067 | 103.0158 | 556.8052 | 4.4267 | 87.3623 | 6.2112 | 0.74699 | 1.4994 | 95.9912 | 414.8001 | 115.6003 | 64.1891 | 12.4501 | 1799.7813 | 24.2693 | 25.0292 | 89.9405 | 39.9426 | 49.9752 | 90.2475 | 89.646 | 88.4117 | 90.0043 | 79.9757 | 40.0451 | 95.031 | 100.3425 | 90.6065 | 192.2593 | 84.2567 | 89.9467 | 0.0008081 | 90 | 0.82763 | -0.0006254 | 0.74696 | 10.8115 | 103.0298 | 104.2351 | 1.4983 | 18.8224 | 86.675 | 0.75373 | 134.4715 | 0.45636 | 0.44447 | 27.0599 | 18.8219 | 2.2682 | 3.8351 | 6.4304 | 5.4472 | 6.4001 | 5.3388 | 5.3311 | 4.1183 | 7.678 | 1 | 5.3813 | 3.1054 | 1.0487 | 0.2 | 45.3643 | 38.3506 | 0.74699 | 134.4643 | 785.8664 | 505.4064 | 1.0064 | -0.002749 | 0.74903 | 0.74899 | 10.5106 | 134124 | 833-0 | 8 | 105 | 12.55
2019-01-23 | 8:10 | 72265 | 20.0714 | 5976.917 | 3868 | 20 | 99.8135 | 121.2879 | 586.5231 | 100.8296 | 103.0372 | 556.5097 | 4.3864 | 86.9873 | 6.2154 | 0.74695 | 1.5134 | 96.0571 | 413.7464 | 115.6072 | 65.1894 | 12.4411 | 1799.8708 | 24.3199 | 24.9481 | 89.937 | 40.0615 | 49.9836 | 90.2578 | 89.6465 | 88.3943 | 89.981 | 80.0031 | 40.0428 | 95.0213 | 100.4901 | 90.6114 | 192.1292 | 83.8796 | 89.9522 | 0.0008048 | 90 | 0.82763 | -0.0006254 | 0.74692 | 10.8172 | 103.0363 | 104.2036 | 1.5135 | 18.9884 | 86.6994 | 0.75278 | 134.4682 | 0.45919 | 0.44194 | 26.0091 | 18.9881 | 2.278 | 3.8313 | 6.4357 | 5.4539 | 6.4211 | 5.3815 | 5.3671 | 4.1569 | 7.6746 | 1 | 5.416 | 3.1254 | 1.0444 | 0.2 | 45.5597 | 38.3125 | 0.74695 | 134.4649 | 787.0839 | 505.4611 | 1.0064 | -0.002749 | 0.74898 | 0.74895 | 10.5163 | 134124 | 833-0 | 8 | 105 | 12.55
2019-01-23 | 8:11 | 72295 | 20.0797 | 5976.9253 | 3898 | 20 | 99.8186 | 121.3227 | 587.8368 | 100.9631 | 103.0865 | 556.7106 | 4.4155 | 87.3117 | 6.2188 | 0.74701 | 1.5083 | 95.9949 | 415.2594 | 115.6373 | 65.3678 | 12.4348 | 1799.2315 | 24.3434 | 25.0602 | 89.9247 | 39.9522 | 49.9306 | 90.262 | 89.6762 | 88.3927 | 89.959 | 79.9941 | 40.0403 | 94.9917 | 100.6396 | 90.598 | 192.2429 | 84.2023 | 89.9691 | 0.000807 | 90 | 0.82763 | -0.0006254 | 0.747 | 10.8062 | 103.0864 | 104.2312 | 1.5114 | 18.9457 | 86.7027 | 0.75212 | 134.4418 | 0.46337 | 0.44317 | 27.441 | 18.9486 | 2.2667 | 3.8327 | 6.373 | 5.436 | 6.4411 | 5.4385 | 5.4445 | 4.1357 | 7.6715 | 1 | 5.3685 | 3.1315 | 1.0783 | 0.2 | 45.3337 | 38.3267 | 0.74701 | 134.4632 | 785.6299 | 506.8401 | 1.0064 | -0.002749 | 0.74905 | 0.74903 | 10.5053 | 134124 | 833-0 | 8 | 105 | 12.55
2019-01-23 | 8:11 | 72325 | 20.0881 | 5976.9336 | 3928 | 20 | 99.817 | 121.3571 | 586.8766 | 101.2708 | 102.9864 | 556.6165 | 4.2926 | 87.2484 | 6.2093 | 0.74623 | 1.5065 | 95.9806 | 414.9107 | 115.5395 | 65.619 | 12.4369 | 1800.1109 | 24.3459 | 25.1125 | 89.9172 | 40.0178 | 49.9529 | 90.2602 | 89.6773 | 88.3685 | 89.9402 | 80.0196 | 40.0496 | 94.9835 | 100.757 | 90.5867 | 192.1288 | 84.1437 | 89.9688 | 0.000807 | 90 | 0.82763 | -0.0006254 | 0.74621 | 10.9224 | 102.9858 | 104.1158 | 1.4945 | 18.7025 | 86.707 | 0.75085 | 134.5129 | 0.47102 | 0.45025 | 31.7241 | 18.7035 | 2.2608 | 3.8326 | 6.3824 | 5.4252 | 6.4666 | 5.4936 | 5.4072 | 4.1806 | 7.665 | 1 | 5.3325 | 3.1473 | 1.0689 | 0.2 | 45.215 | 38.3263 | 0.74623 | 134.4773 | 787.6114 | 504.8552 | 1.0064 | -0.002749 | 0.74826 | 0.74824 | 10.6216 | 134124 | 833-0 | 8 | 105 | 12.55
2019-01-23 | 8:12 | 72355 | 20.0964 | 5976.9419 | 3958 | 20 | 99.8138 | 121.2928 | 586.3015 | 101.4756 | 102.898 | 556.3529 | 4.2633 | 86.9529 | 6.2101 | 0.74631 | 1.5041 | 95.9331 | 413.9348 | 115.5575 | 66.598 | 12.4401 | 1799.2621 | 24.3318 | 24.9902 | 89.9093 | 40.0129 | 50.0019 | 90.2651 | 89.6837 | 88.3471 | 89.9255 | 79.9884 | 40.0455 | 94.9753 | 100.8678 | 90.5793 | 192.0115 | 83.8478 | 89.9744 | 0.0008048 | 90 | 0.82763 | -0.0006254 | 0.7463 | 10.9102 | 102.9013 | 104.0819 | 1.5027 | 18.8525 | 86.6942 | 0.75273 | 134.486 | 0.47082 | 0.45318 | 27.8668 | 18.8489 | 2.2667 | 3.8334 | 6.4691 | 5.4199 | 6.4893 | 5.5562 | 5.4098 | 4.1073 | 7.6623 | 1 | 5.3738 | 3.1548 | 1.0405 | 0.2 | 45.3345 | 38.3339 | 0.74631 | 134.4757 | 782.9196 | 495.8854 | 1.0064 | -0.002749 | 0.74834 | 0.74832 | 10.6094 | 134124 | 833-0 | 8 | 105 | 12.55
2019-01-23 | 8:12 | 72385 | 20.1047 | 5976.9507 | 3988 | 20 | 99.8104 | 121.3166 | 586.27 | 101.416 | 103.0302 | 556.3476 | 4.2115 | 87.1757 | 6.2121 | 0.74647 | 1.4998 | 95.9266 | 413.8662 | 115.5891 | 66.4381 | 12.4537 | 1799.2568 | 24.3079 | 24.9486 | 89.9094 | 40.0029 | 49.9672 | 90.26 | 89.6566 | 88.3465 | 89.9301 | 79.9786 | 40.052 | 94.9703 | 100.9789 | 90.5934 | 191.9307 | 84.0697 | 89.9583 | 0.000806 | 90 | 0.82763 | -0.0006254 | 0.74644 | 10.8885 | 103.0264 | 104.0259 | 1.4976 | 18.7961 | 86.7194 | 0.75306 | 134.4599 | 0.46987 | 0.45018 | 28.1517 | 18.7936 | 2.2641 | 3.8343 | 6.4689 | 5.4212 | 6.4962 | 5.6125 | 5.3918 | 4.1538 | 7.6562 | 1 | 5.3932 | 3.1821 | 1.0628 | 0.2 | 45.2813 | 38.3433 | 0.74647 | 134.4734 | 787.9156 | 495.2769 | 1.0064 | -0.002749 | 0.7485 | 0.74847 | 10.5876 | 134124 | 833-0 | 8 | 105 | 12.55
2019-01-23 | 8:13 | 72415 | 20.1131 | 5976.959 | 4018 | 20 | 99.8064 | 121.3178 | 587.2091 | 101.5656 | 102.9999 | 556.5358 | 4.1904 | 87.2968 | 6.2133 | 0.74677 | 1.4895 | 95.9157 | 415.8092 | 115.7488 | 65.5889 | 12.4433 | 1799.6857 | 24.296 | 25.0418 | 89.8956 | 39.9736 | 49.956 | 90.2747 | 89.6834 | 88.3365 | 89.9189 | 79.9958 | 40.0556 | 94.9671 | 101.0823 | 90.5629 | 191.7946 | 84.1901 | 89.979 | 0.0008082 | 90 | 0.82763 | -0.0006254 | 0.74676 | 10.8414 | 103.0005 | 103.9956 | 1.4966 | 18.8091 | 86.7545 | 0.75408 | 134.4348 | 0.47098 | 0.45357 | 25.6583 | 18.8048 | 2.2527 | 3.8376 | 6.4633 | 5.421 | 6.5175 | 5.6875 | 5.3739 | 4.1354 | 7.6506 | 1 | 5.3564 | 3.1811 | 1.0722 | 0.2 | 45.053 | 38.3761 | 0.74677 | 134.4673 | 796.8309 | 501.3091 | 1.0064 | -0.002749 | 0.7488 | 0.74879 | 10.5405 | 134124 | 833-0 | 8 | 105 | 12.55
2019-01-23 | 8:13 | 72445 | 20.1214 | 5976.9673 | 4048 | 20 | 99.8031 | 121.2867 | 587.129 | 101.3066 | 102.9183 | 556.2978 | 4.2134 | 87.1804 | 6.2105 | 0.74698 | 1.4854 | 95.9637 | 414.881 | 115.766 | 65.3742 | 12.444 | 1799.3057 | 24.283 | 25.0119 | 89.8933 | 40.0086 | 49.9686 | 90.2739 | 89.6893 | 88.3402 | 89.9282 | 79.9811 | 40.0675 | 94.9588 | 101.1781 | 90.5673 | 191.7732 | 84.0752 | 89.9816 | 0.0008064 | 90 | 0.82763 | -0.0006254 | 0.74697 | 10.8103 | 102.9148 | 104.0204 | 1.4946 | 18.7843 | 86.7196 | 0.75408 | 134.4453 | 0.45902 | 0.44085 | 25.668 | 18.7781 | 2.2541 | 3.8387 | 6.5123 | 5.4218 | 6.5213 | 5.7524 | 5.3927 | 4.1003 | 7.6417 | 1 | 5.3661 | 3.1937 | 1.066 | 0.2 | 45.0817 | 38.3868 | 0.74698 | 134.4634 | 786.6686 | 500.6131 | 1.0064 | -0.002749 | 0.74901 | 0.749 | 10.5094 | 134124 | 833-0 | 8 | 105 | 12.55
2019-01-23 | 8:14 | 72475 | 20.1297 | 5976.9756 | 4078 | 20 | 99.7971 | 121.334 | 586.865 | 101.3441 | 103.128 | 556.7672 | 4.2321 | 87.2929 | 6.2117 | 0.74645 | 1.5061 | 96.002 | 414.2619 | 115.6973 | 65.6999 | 12.4396 | 1799.6749 | 24.2752 | 25.1001 | 89.8926 | 39.999 | 49.937 | 90.2774 | 89.6749 | 88.3561 | 89.9435 | 79.9981 | 40.0703 | 94.9623 | 101.2581 | 90.5693 | 191.8935 | 84.1871 | 89.9762 | 0.0008081 | 90 | 0.82763 | -0.0006254 | 0.74644 | 10.8895 | 103.1266 | 104.0369 | 1.5073 | 18.9095 | 86.6802 | 0.75269 | 134.4999 | 0.46552 | 0.4516 | 27.5871 | 18.9086 | 2.2409 | 3.8321 | 6.378 | 5.4268 | 6.5163 | 5.8177 | 5.4053 | 4.1364 | 7.6348 | 1 | 5.3258 | 3.2086 | 1.0879 | 0.2 | 44.8184 | 38.3213 | 0.74645 | 134.4731 | 789.9147 | 502.6721 | 1.0064 | -0.002749 | 0.74848 | 0.74846 | 10.5886 | 134124 | 833-0 | 8 | 105 | 12.55
2019-01-23 | 8:14 | 72505 | 20.1381 | 5976.9839 | 4108 | 20 | 99.7978 | 121.2921 | 585.8736 | 101.3129 | 102.8869 | 556.1262 | 4.2329 | 87.1152 | 6.2124 | 0.74689 | 1.5051 | 96.0188 | 414.3302 | 115.4758 | 66.5468 | 12.4365 | 1799.3079 | 24.2813 | 25.0145 | 89.8817 | 40.0257 | 49.9538 | 90.2728 | 89.6763 | 88.3624 | 89.9381 | 79.9396 | 40.0607 | 94.9667 | 101.3406 | 90.5583 | 191.8675 | 84.009 | 89.9746 | 0.0008059 | 90 | 0.82763 | -0.0006254 | 0.74688 | 10.8237 | 102.8937 | 104.0283 | 1.4998 | 18.8121 | 86.715 | 0.75258 | 134.4653 | 0.46782 | 0.45051 | 27.0947 | 18.8109 | 2.2381 | 3.8322 | 6.4289 | 5.4215 | 6.5293 | 5.9027 | 5.3987 | 4.1223 | 7.6316 | 1 | 5.3548 | 3.2156 | 1.0817 | 0.2 | 44.763 | 38.3224 | 0.74689 | 134.4652 | 781.1788 | 506.8981 | 1.0064 | -0.002749 | 0.74892 | 0.74891 | 10.5228 | 134124 | 833-0 | 8 | 105 | 12.55
2019-01-23 | 8:15 | 72535 | 20.1464 | 5976.9922 | 4138 | 20 | 99.7953 | 121.3037 | 586.4891 | 101.2185 | 102.8907 | 556.4594 | 4.229 | 87.2188 | 6.2071 | 0.74706 | 1.5042 | 96.0363 | 415.1458 | 115.4337 | 65.938 | 12.435 | 1799.6494 | 24.2586 | 25.07 | 89.8691 | 40.006 | 49.9541 | 90.2756 | 89.683 | 88.3463 | 89.9531 | 79.9791 | 40.0574 | 94.9637 | 101.4038 | 90.5718 | 191.8143 | 84.1153 | 89.9793 | 0.000807 | 90 | 0.82763 | -0.0006254 | 0.74705 | 10.7981 | 102.8922 | 104.0211 | 1.5027 | 18.825 | 86.7063 | 0.75165 | 134.4668 | 0.47838 | 0.46158 | 29.5093 | 18.8282 | 2.2289 | 3.8322 | 6.5245 | 5.4156 | 6.5234 | 5.9939 | 5.3952 | 4.1337 | 7.627 | 1 | 5.3304 | 3.2246 | 1.0839 | 0.2 | 44.5778 | 38.3219 | 0.74706 | 134.462 | 782.231 | 505.5804 | 1.0064 | -0.002749 | 0.7491 | 0.74908 | 10.4972 | 134124 | 833-0 | 8 | 105 | 12.55
2019-01-23 | 8:15 | 72565 | 20.1548 | 5977.0005 | 4168 | 20 | 99.7956 | 121.2737 | 587.8227 | 101.1623 | 102.97 | 555.8913 | 4.21 | 87.0354 | 6.2193 | 0.74715 | 1.4998 | 96.0124 | 414.9689 | 115.6741 | 66.3386 | 12.4338 | 1799.6739 | 24.2582 | 25.0947 | 89.8568 | 40.0352 | 50.0064 | 90.2746 | 89.6929 | 88.353 | 89.9649 | 80.0029 | 40.0621 | 94.9585 | 101.4638 | 90.5645 | 191.6369 | 83.9258 | 89.9837 | 0.0008048 | 90 | 0.82763 | -0.0006254 | 0.74714 | 10.7845 | 102.9685 | 104.0026 | 1.5063 | 18.8785 | 86.7557 | 0.75198 | 134.4495 | 0.46148 | 0.44659 | 26.4331 | 18.8764 | 2.2406 | 3.8337 | 6.5441 | 5.4115 | 6.5198 | 6.0906 | 5.3811 | 4.1537 | 7.6205 | 1 | 5.3085 | 3.2202 | 1.0534 | 0.2 | 44.8126 | 38.3372 | 0.74715 | 134.4603 | 781.8372 | 502.8676 | 1.0064 | -0.002749 | 0.74918 | 0.74917 | 10.4836 | 134124 | 833-0 | 8 | 105 | 12.55
2019-01-23 | 8:16 | 72595 | 20.1631 | 5977.0088 | 4198 | 20 | 99.8008 | 121.2819 | 587.1807 | 101.1156 | 102.9342 | 556.8477 | 4.2498 | 86.8834 | 6.2209 | 0.74672 | 1.4974 | 95.9413 | 414.8082 | 115.5122 | 65.3452 | 12.4245 | 1799.2867 | 24.2666 | 24.9826 | 89.8591 | 40.0029 | 50.044 | 90.2796 | 89.7116 | 88.3534 | 89.9747 | 79.9695 | 40.0697 | 94.9649 | 101.5046 | 90.5568 | 191.7334 | 83.773 | 89.9956 | 0.0008036 | 90 | 0.82763 | -0.0006254 | 0.74671 | 10.8479 | 102.938 | 104.0479 | 1.5064 | 18.8838 | 86.7176 | 0.75212 | 134.4795 | 0.4661 | 0.44849 | 27.0315 | 18.886 | 2.2497 | 3.8344 | 6.5828 | 5.4032 | 6.5128 | 6.1728 | 5.417 | 4.1407 | 7.6127 | 1 | 5.345 | 3.2111 | 1.0286 | 0.2 | 44.9946 | 38.3441 | 0.74672 | 134.4677 | 790.6991 | 500.0324 | 1.0064 | -0.002749 | 0.74875 | 0.74874 | 10.5471 | 134124 | 833-0 | 8 | 105 | 12.55
2019-01-23 | 8:16 | 72625 | 20.1714 | 5977.0171 | 4228 | 20 | 99.8079 | 121.3004 | 587.0809 | 101.1412 | 102.9201 | 556.2984 | 4.2227 | 86.9582 | 6.2289 | 0.7462 | 1.5036 | 95.9188 | 415.2874 | 115.6088 | 65.3335 | 12.4135 | 1800.011 | 24.2783 | 24.8538 | 89.8581 | 39.989 | 50.0511 | 90.2793 | 89.7139 | 88.3589 | 90.0025 | 79.9282 | 40.0776 | 94.9645 | 101.532 | 90.5593 | 191.7201 | 83.8437 | 89.9966 | 0.0008044 | 90 | 0.82763 | -0.0006254 | 0.7462 | 10.9243 | 102.9092 | 104.0326 | 1.5104 | 18.9262 | 86.7129 | 0.75185 | 134.5007 | 0.46457 | 0.4473 | 26.2238 | 18.9297 | 2.254 | 3.8325 | 6.6785 | 5.3997 | 6.488 | 6.2601 | 5.4086 | 4.0765 | 7.6039 | 1 | 5.4104 | 3.2122 | 1.0212 | 0.2 | 45.0799 | 38.3255 | 0.7462 | 134.4769 | 786.6792 | 498.6466 | 1.0064 | -0.002749 | 0.74823 | 0.74823 | 10.6236 | 134124 | 833-0 | 8 | 105 | 12.55
2019-01-23 | 8:17 | 72655 | 20.1798 | 5977.0254 | 4258 | 20 | 99.8102 | 121.3014 | 586.9427 | 101.085 | 103.1071 | 556.6412 | 4.2175 | 87.0594 | 6.2 | 0.74612 | 1.5058 | 96.0215 | 414.6636 | 115.6827 | 64.969 | 12.4266 | 1800.2622 | 24.299 | 24.8658 | 89.8681 | 40.0158 | 50.0542 | 90.2905 | 89.691 | 88.3613 | 90.002 | 79.9562 | 40.0826 | 94.9646 | 101.5561 | 90.5649 | 191.6624 | 83.9595 | 89.9907 | 0.0008055 | 90 | 0.82763 | -0.0006254 | 0.74611 | 10.9375 | 103.1066 | 104.0281 | 1.5051 | 18.7035 | 86.6945 | 0.74563 | 134.5102 | 0.46942 | 0.45417 | 36.2809 | 18.6965 | 2.2526 | 3.8313 | 6.5655 | 5.4126 | 6.4881 | 6.33 | 5.4052 | 4.1371 | 7.5952 | 1 | 5.4255 | 3.214 | 1.0176 | 0.2 | 45.0514 | 38.3132 | 0.74612 | 134.4787 | 790.7537 | 502.816 | 1.0064 | -0.002749 | 0.74814 | 0.74814 | 10.6367 | 134124 | 833-0 | 8 | 105 | 12.55
2019-01-23 | 8:17 | 72685 | 20.1881 | 5977.0337 | 4288 | 20 | 99.8129 | 121.2151 | 587.0868 | 101.0498 | 103.0433 | 556.8255 | 4.2274 | 87.3309 | 6.2118 | 0.74556 | 1.4848 | 96.1194 | 414.3098 | 115.5374 | 66.2842 | 12.4341 | 1800.0503 | 24.2811 | 24.8704 | 89.874 | 39.9939 | 50.0515 | 90.288 | 89.7172 | 88.3522 | 90.0262 | 79.9269 | 40.0726 | 94.9517 | 101.5691 | 90.5624 | 191.7358 | 84.225 | 90.0026 | 0.0008079 | 90 | 0.82763 | -0.0006254 | 0.74556 | 11.0194 | 103.0434 | 104.038 | 1.4753 | 18.3731 | 86.7386 | 0.74722 | 134.5233 | 0.47193 | 0.45225 | 33.6963 | 18.366 | 2.2435 | 3.8375 | 6.5316 | 5.4319 | 6.4664 | 6.3997 | 5.4127 | 4.0323 | 7.5903 | 1 | 5.4486 | 3.2094 | 1.0161 | 0.2 | 44.8699 | 38.3748 | 0.74556 | 134.4883 | 788.8517 | 507.3786 | 1.0064 | -0.002749 | 0.74758 | 0.74759 | 10.7187 | 134124 | 833-0 | 8 | 105 | 12.55
2019-01-23 | 8:18 | 72715 | 20.1964 | 5977.042 | 4318 | 20 | 99.8118 | 121.1956 | 586.9804 | 100.9215 | 103.0182 | 556.6468 | 4.2226 | 87.1133 | 6.2104 | 0.74512 | 1.508 | 96.0343 | 415.2716 | 115.7056 | 66.4289 | 12.4289 | 1799.486 | 24.2467 | 25.0025 | 89.8768 | 39.9805 | 50.0472 | 90.2851 | 89.7045 | 88.337 | 90.0301 | 79.9629 | 40.0716 | 94.9375 | 101.5745 | 90.539 | 191.6901 | 84.0081 | 89.9948 | 0.0008061 | 90 | 0.82763 | -0.0006254 | 0.74512 | 11.0859 | 103.0009 | 104.0332 | 1.5054 | 18.8644 | 86.7191 | 0.75188 | 134.5159 | 0.46501 | 0.44619 | 27.3967 | 18.8639 | 2.2562 | 3.8309 | 6.5671 | 5.4238 | 6.4624 | 6.47 | 5.4123 | 4.0808 | 7.5844 | 1 | 5.3995 | 3.2141 | 1.0155 | 0.2 | 45.1244 | 38.3094 | 0.74512 | 134.4965 | 788.5728 | 503.2275 | 1.0064 | -0.002749 | 0.74714 | 0.74714 | 10.7853 | 134124 | 833-0 | 8 | 105 | 12.55
2019-01-23 | 8:18 | 72745 | 20.2048 | 5977.0503 | 4348 | 20 | 99.8123 | 121.211 | 587.673 | 100.9302 | 103.0836 | 556.3654 | 4.1313 | 87.0414 | 6.2175 | 0.74495 | 1.506 | 96.0288 | 415.7645 | 115.557 | 66.4523 | 12.4473 | 1799.4106 | 24.2461 | 24.9008 | 89.8773 | 39.9926 | 50.0421 | 90.2826 | 89.688 | 88.3353 | 90.0249 | 79.9177 | 40.0751 | 94.9186 | 101.593 | 90.5476 | 191.7324 | 83.9327 | 89.9853 | 0.000805 | 90 | 0.82763 | -0.0006254 | 0.74494 | 11.1125 | 103.0784 | 103.9448 | 1.5065 | 18.8936 | 86.7524 | 0.75247 | 134.4699 | 0.46849 | 0.4516 | 27.3133 | 18.8946 | 2.2605 | 3.8313 | 6.4919 | 5.4252 | 6.4662 | 6.5424 | 5.3452 | 4.1129 | 7.5765 | 1 | 5.4445 | 3.2186 | 1.0156 | 0.2 | 45.2106 | 38.3133 | 0.74495 | 134.4999 | 789.4771 | 503.4083 | 1.0064 | -0.002749 | 0.74697 | 0.74696 | 10.8118 | 134124 | 833-0 | 8 | 105 | 12.55
2019-01-23 | 8:19 | 72775 | 20.2131 | 5977.0586 | 4378 | 20 | 99.8162 | 121.2087 | 586.3333 | 100.8751 | 102.927 | 556.7247 | 4.1305 | 87.1791 | 6.2088 | 0.74479 | 1.4993 | 96.0257 | 413.6168 | 115.4905 | 65.4454 | 12.4537 | 1799.7327 | 24.2304 | 24.9746 | 89.8759 | 40.0262 | 50.0175 | 90.2732 | 89.689 | 88.3168 | 90.0171 | 79.9398 | 40.0551 | 94.9158 | 101.6058 | 90.5229 | 191.6163 | 84.0746 | 89.9811 | 0.0008067 | 90 | 0.82763 | -0.0006254 | 0.74478 | 11.1368 | 102.9356 | 103.9482 | 1.492 | 18.6781 | 86.7235 | 0.75114 | 134.4976 | 0.46694 | 0.45006 | 28.807 | 18.6744 | 2.2548 | 3.8326 | 6.5156 | 5.4373 | 6.4729 | 6.617 | 5.3454 | 4.0958 | 7.5757 | 1 | 5.4254 | 3.2332 | 1.0291 | 0.2 | 45.0959 | 38.326 | 0.74479 | 134.5029 | 782.8024 | 496.3426 | 1.0064 | -0.002749 | 0.74681 | 0.74679 | 10.8362 | 134124 | 833-0 | 8 | 105 | 12.55
2019-01-23 | 8:19 | 72805 | 20.2214 | 5977.0669 | 4408 | 20 | 99.8122 | 121.2505 | 586.7759 | 100.7103 | 102.8925 | 556.4309 | 4.1626 | 87.1772 | 6.2211 | 0.7448 | 1.5022 | 96.0371 | 414.6026 | 115.4877 | 64.7899 | 12.4596 | 1799.7074 | 24.2591 | 25.0123 | 89.9067 | 39.9748 | 50.0165 | 90.2855 | 89.6912 | 88.3077 | 90.0144 | 79.9498 | 40.0466 | 94.9247 | 101.6309 | 90.5628 | 191.4998 | 84.0666 | 89.9883 | 0.0008066 | 90 | 0.82763 | -0.0006254 | 0.74479 | 11.1343 | 102.8904 | 103.9816 | 1.506 | 18.8172 | 86.7714 | 0.74967 | 134.498 | 0.462 | 0.44536 | 29.2263 | 18.8153 | 2.254 | 3.8317 | 6.608 | 5.4578 | 6.4759 | 6.644 | 5.3647 | 4.0889 | 7.5734 | 1 | 5.4106 | 3.2338 | 1.0286 | 0.2 | 45.0799 | 38.3175 | 0.7448 | 134.5025 | 786.3849 | 498.3519 | 1.0064 | -0.002749 | 0.74682 | 0.74681 | 10.8338 | 134124 | 833-0 | 8 | 105 | 12.55
2019-01-23 | 8:20 | 72835 | 20.2297 | 5977.0757 | 4438 | 20 | 99.8105 | 121.2968 | 586.6403 | 100.8408 | 102.9107 | 556.1981 | 4.1258 | 86.8268 | 6.2229 | 0.74458 | 1.5102 | 96.0741 | 414.8076 | 115.4514 | 65.0867 | 12.4619 | 1800.164 | 24.2698 | 25.0202 | 89.9358 | 40.0393 | 50.0315 | 90.3155 | 89.7171 | 88.305 | 89.9942 | 79.9295 | 40.0642 | 94.9386 | 101.6688 | 90.5661 | 191.4642 | 83.7153 | 90.0163 | 0.0008032 | 90 | 0.82763 | -0.0006254 | 0.74459 | 11.1638 | 102.9025 | 103.9348 | 1.5088 | 18.8859 | 86.7312 | 0.75105 | 134.5281 | 0.4642 | 0.44631 | 27.6188 | 18.886 | 2.2667 | 3.8295 | 6.6668 | 5.469 | 6.4931 | 6.6532 | 5.3232 | 4.0537 | 7.5636 | 1 | 5.4071 | 3.2149 | 1.0181 | 0.2 | 45.3347 | 38.2946 | 0.74458 | 134.5055 | 792.4154 | 507.0706 | 1.0064 | -0.002749 | 0.7466 | 0.74661 | 10.8632 | 134124 | 833-0 | 8 | 105 | 12.55
2019-01-23 | 8:20 | 72865 | 20.2381 | 5977.084 | 4468 | 20 | 99.8125 | 121.266 | 587.0992 | 100.8574 | 103.034 | 556.5292 | 4.1263 | 87.3658 | 6.1908 | 0.74503 | 1.496 | 96.1338 | 415.0022 | 115.701 | 65.1406 | 12.4758 | 1799.952 | 24.265 | 25.0337 | 89.9556 | 39.9652 | 50.0405 | 90.3371 | 89.7668 | 88.329 | 89.9823 | 79.9393 | 40.0727 | 94.9655 | 101.6663 | 90.5898 | 191.516 | 84.2703 | 90.0519 | 0.0008083 | 90 | 0.82763 | -0.0006254 | 0.74506 | 11.0943 | 103.0359 | 103.9294 | 1.4858 | 18.6197 | 86.7413 | 0.75193 | 134.4687 | 0.47564 | 0.45879 | 29.9175 | 18.6165 | 2.2473 | 3.8331 | 6.6002 | 5.4808 | 6.5039 | 6.6582 | 5.3073 | 4.0975 | 7.5551 | 1 | 5.402 | 3.1835 | 1.0103 | 0.2 | 44.9459 | 38.3306 | 0.74503 | 134.4964 | 781.2397 | 507.2683 | 1.0064 | -0.002749 | 0.74705 | 0.74708 | 10.7938 | 134124 | 833-0 | 8 | 105 | 12.55
2019-01-23 | 8:21 | 72895 | 20.2464 | 5977.0923 | 4498 | 20 | 99.8145 | 121.2613 | 586.7336 | 100.7366 | 103.0532 | 556.5435 | 4.1463 | 87.3011 | 6.2081 | 0.74537 | 1.5029 | 96.1278 | 414.2025 | 115.5584 | 65.1031 | 12.464 | 1800.0297 | 24.2682 | 25.0901 | 89.9693 | 40.0098 | 50.0223 | 90.3529 | 89.7628 | 88.304 | 89.9797 | 79.9449 | 40.0752 | 94.9935 | 101.6253 | 90.608 | 191.6077 | 84.1971 | 90.0578 | 0.0008074 | 90 | 0.82763 | -0.0006254 | 0.74541 | 11.0423 | 103.0507 | 103.9653 | 1.5058 | 18.8727 | 86.7424 | 0.75199 | 134.4776 | 0.4675 | 0.45053 | 27.5576 | 18.8737 | 2.2452 | 3.8313 | 6.543 | 5.4919 | 6.5061 | 6.6638 | 5.3335 | 4.0272 | 7.5474 | 1 | 5.3676 | 3.1516 | 1.0192 | 0.2 | 44.9038 | 38.3133 | 0.74537 | 134.49 | 784.1905 | 506.2294 | 1.0064 | -0.002749 | 0.74739 | 0.74743 | 10.7417 | 134124 | 833-0 | 8 | 105 | 12.55
2019-01-23 | 8:21 | 72925 | 20.2547 | 5977.1006 | 4528 | 20 | 99.8176 | 121.2206 | 586.6954 | 100.7086 | 103.0696 | 556.547 | 4.1324 | 87.1155 | 6.2047 | 0.74555 | 1.4848 | 95.9993 | 414.2503 | 115.4882 | 65.3089 | 12.4726 | 1800.1541 | 24.2924 | 24.9572 | 89.984 | 39.9614 | 50.0355 | 90.3629 | 89.7806 | 88.3117 | 89.9571 | 79.9232 | 40.0792 | 95.0146 | 101.5618 | 90.6187 | 191.6046 | 84.0131 | 90.0717 | 0.0008064 | 90 | 0.82763 | -0.0006254 | 0.74559 | 11.0151 | 103.0778 | 103.944 | 1.4928 | 18.7379 | 86.7103 | 0.75314 | 134.4484 | 0.46455 | 0.44703 | 25.7064 | 18.7379 | 2.2407 | 3.8369 | 6.4724 | 5.4888 | 6.5299 | 6.6598 | 5.3114 | 4.1146 | 7.5395 | 1 | 5.419 | 3.1152 | 1.0102 | 0.2 | 44.8146 | 38.3686 | 0.74555 | 134.4864 | 794.0776 | 497.943 | 1.0064 | -0.002749 | 0.74757 | 0.74761 | 10.7144 | 134124 | 833-0 | 8 | 105 | 12.55
2019-01-23 | 8:22 | 72955 | 20.2631 | 5977.1089 | 4558 | 20 | 99.8188 | 121.3323 | 587.2001 | 100.7044 | 103.0535 | 556.6422 | 4.136 | 87.2118 | 6.2089 | 0.74552 | 1.4991 | 95.9328 | 415.5986 | 115.5267 | 65.5594 | 12.4615 | 1799.8736 | 24.295 | 25.0581 | 89.9909 | 40.0353 | 50.0429 | 90.3682 | 89.7761 | 88.3129 | 89.9328 | 79.9431 | 40.0736 | 95.0211 | 101.4666 | 90.6274 | 191.5498 | 84.1073 | 90.0721 | 0.0008057 | 90 | 0.82763 | -0.0006254 | 0.74556 | 11.019 | 103.0373 | 103.9533 | 1.4967 | 18.7771 | 86.7477 | 0.75273 | 134.5004 | 0.47235 | 0.45248 | 27.1822 | 18.7773 | 2.2392 | 3.8321 | 6.4617 | 5.487 | 6.5597 | 6.6503 | 5.3158 | 4.0552 | 7.5343 | 1 | 5.3779 | 3.0832 | 1.0035 | 0.2 | 44.7832 | 38.3213 | 0.74552 | 134.4869 | 786.7675 | 499.281 | 1.0064 | -0.002749 | 0.74754 | 0.74759 | 10.7184 | 134124 | 833-0 | 8 | 105 | 12.55
2019-01-23 | 8:22 | 72985 | 20.2714 | 5977.1172 | 4588 | 20 | 99.8269 | 121.2718 | 587.2854 | 100.6846 | 103.2537 | 556.5862 | 4.1625 | 86.9323 | 6.224 | 0.74569 | 1.5127 | 96.0273 | 414.9744 | 115.4938 | 66.0003 | 12.4521 | 1800.2735 | 24.2832 | 25.0338 | 90.0049 | 39.9876 | 50.0341 | 90.3665 | 89.7805 | 88.3114 | 89.9178 | 79.9583 | 40.0827 | 95.0326 | 101.3255 | 90.6313 | 191.5591 | 83.8203 | 90.0735 | 0.0008034 | 90 | 0.82763 | -0.0006254 | 0.74573 | 10.9939 | 103.2518 | 103.9892 | 1.5172 | 18.9961 | 86.7641 | 0.75122 | 134.4796 | 0.46583 | 0.4483 | 25.5567 | 18.9985 | 2.2448 | 3.8289 | 6.2592 | 5.5023 | 6.5846 | 6.6318 | 5.3413 | 4.0674 | 7.5246 | 1 | 5.3805 | 3.0493 | 1.0065 | 0.2 | 44.8968 | 38.2891 | 0.74569 | 134.4838 | 800.8081 | 502.6845 | 1.0064 | -0.002749 | 0.74771 | 0.74776 | 10.6932 | 134124 | 833-0 | 8 | 105 | 12.55
2019-01-23 | 8:23 | 73015 | 20.2798 | 5977.1255 | 4618 | 20 | 99.8285 | 121.3094 | 587.3679 | 100.998 | 103.2511 | 556.4184 | 4.1495 | 87.0215 | 6.2244 | 0.74596 | 1.5082 | 96.0755 | 414.4046 | 115.5212 | 66.0665 | 12.4487 | 1800.0176 | 24.2813 | 24.9436 | 90.019 | 40.0524 | 50.023 | 90.3745 | 89.7735 | 88.3125 | 89.9077 | 79.925 | 40.0857 | 95.0396 | 101.1899 | 90.6399 | 191.8016 | 83.9093 | 90.074 | 0.0008047 | 90 | 0.82763 | -0.0006254 | 0.74601 | 10.9526 | 103.248 | 103.9763 | 1.5092 | 18.8952 | 86.8064 | 0.75121 | 134.4981 | 0.46638 | 0.44874 | 25.771 | 18.8938 | 2.2485 | 3.8291 | 6.0798 | 5.5123 | 6.607 | 6.6133 | 5.3315 | 4.0977 | 7.516 | 1 | 5.4239 | 3.0151 | 1.0122 | 0.2 | 44.9693 | 38.2913 | 0.74596 | 134.4788 | 789.1799 | 507.1308 | 1.0064 | -0.002749 | 0.74799 | 0.74804 | 10.6519 | 134124 | 833-0 | 8 | 105 | 12.55
2019-01-23 | 8:23 | 73045 | 20.2881 | 5977.1338 | 4648 | 20 | 99.8298 | 121.288 | 586.4177 | 101.3935 | 102.961 | 556.9244 | 4.1302 | 86.7295 | 6.2319 | 0.74505 | 1.5102 | 96.0882 | 414.2619 | 115.6477 | 64.8799 | 12.4464 | 1799.9013 | 24.2897 | 24.9799 | 90.0242 | 39.9813 | 50.0048 | 90.3637 | 89.7648 | 88.3423 | 89.9114 | 79.9254 | 40.0813 | 95.0363 | 101.0342 | 90.6563 | 191.8368 | 83.6136 | 90.0643 | 0.000802 | 90 | 0.82763 | -0.0006254 | 0.74509 | 11.0896 | 102.9765 | 103.964 | 1.5129 | 18.8987 | 86.7472 | 0.74948 | 134.5691 | 0.46592 | 0.45085 | 27.5267 | 18.9049 | 2.2668 | 3.8282 | 6.0853 | 5.5128 | 6.6167 | 6.5996 | 5.3211 | 4.0501 | 7.5095 | 1 | 5.4097 | 2.9834 | 1.0225 | 0.2 | 45.3359 | 38.2819 | 0.74505 | 134.4955 | 794.7618 | 505.7725 | 1.0064 | -0.002749 | 0.74707 | 0.74711 | 10.789 | 134124 | 833-0 | 8 | 105 | 12.55
2019-01-23 | 8:24 | 73075 | 20.2964 | 5977.1421 | 4678 | 20 | 99.833 | 121.2563 | 586.5892 | 101.4611 | 102.8839 | 556.732 | 4.1663 | 86.6893 | 6.2215 | 0.7447 | 1.4885 | 95.9607 | 414.832 | 115.6549 | 64.6728 | 12.4386 | 1800.071 | 24.2784 | 25.0135 | 90.0093 | 40.0066 | 49.9787 | 90.3537 | 89.7811 | 88.3472 | 89.9201 | 79.995 | 40.0944 | 95.029 | 100.8862 | 90.6467 | 191.5604 | 83.5786 | 90.0674 | 0.0008016 | 90 | 0.82763 | -0.0006254 | 0.74474 | 11.1417 | 102.8839 | 103.9962 | 1.4857 | 18.5584 | 86.8052 | 0.74947 | 134.5149 | 0.46673 | 0.44956 | 28.575 | 18.5559 | 2.2843 | 3.8341 | 6.2032 | 5.5058 | 6.6222 | 6.6166 | 5.3456 | 4.1076 | 7.4984 | 1 | 5.3961 | 2.9569 | 1.0392 | 0.2 | 45.6861 | 38.3412 | 0.7447 | 134.5018 | 780.6526 | 498.3156 | 1.0064 | -0.002749 | 0.74672 | 0.74676 | 10.8412 | 134124 | 833-0 | 8 | 105 | 12.55
2019-01-23 | 8:24 | 73105 | 20.3048 | 5977.1504 | 4708 | 20 | 99.8354 | 121.2676 | 586.3056 | 101.4499 | 102.9734 | 556.515 | 4.1387 | 86.8416 | 6.2164 | 0.7441 | 1.5102 | 96.0163 | 414.3222 | 115.6628 | 64.2706 | 12.4364 | 1799.5624 | 24.2711 | 25.0082 | 90.0173 | 40.0265 | 49.9786 | 90.3457 | 89.7548 | 88.3491 | 89.9354 | 79.9833 | 40.101 | 95.0449 | 100.7471 | 90.66 | 191.5438 | 83.7334 | 90.0503 | 0.0008026 | 90 | 0.82763 | -0.0006254 | 0.74413 | 11.2332 | 102.9725 | 103.9866 | 1.5145 | 18.8649 | 86.7764 | 0.74736 | 134.5166 | 0.46072 | 0.44148 | 30.688 | 18.8661 | 2.2968 | 3.8271 | 6.2122 | 5.5194 | 6.6201 | 6.6064 | 5.3369 | 4.0924 | 7.4881 | 1 | 5.3982 | 2.9439 | 1.0401 | 0.2 | 45.9365 | 38.2714 | 0.7441 | 134.5131 | 789.4296 | 498.6217 | 1.0064 | -0.002749 | 0.74611 | 0.74614 | 10.9327 | 134124 | 833-0 | 8 | 105 | 12.55
2019-01-23 | 8:25 | 73135 | 20.3131 | 5977.1587 | 4738 | 20 | 99.8307 | 121.2638 | 586.692 | 101.2767 | 103.0661 | 556.6122 | 4.1588 | 86.8097 | 6.2288 | 0.74436 | 1.4951 | 96.0027 | 414.4144 | 115.4806 | 65.1709 | 12.4343 | 1799.6727 | 24.2497 | 24.952 | 90.0194 | 40.0017 | 49.9594 | 90.3475 | 89.7875 | 88.3403 | 89.9468 | 79.9719 | 40.1022 | 95.0493 | 100.5918 | 90.6505 | 191.6883 | 83.6953 | 90.0675 | 0.0008024 | 90 | 0.82763 | -0.0006254 | 0.7444 | 11.1932 | 103.0606 | 103.9877 | 1.5024 | 18.8254 | 86.796 | 0.75179 | 134.4694 | 0.47081 | 0.45259 | 25.4228 | 18.8261 | 2.3112 | 3.832 | 6.1918 | 5.5272 | 6.6194 | 6.6035 | 5.3378 | 4.0965 | 7.4792 | 1 | 5.4205 | 2.9013 | 1.0531 | 0.2 | 46.2246 | 38.3197 | 0.74436 | 134.508 | 793.1485 | 500.1341 | 1.0064 | -0.002749 | 0.74637 | 0.74641 | 10.8927 | 134124 | 833-0 | 8 | 105 | 12.55
2019-01-23 | 8:25 | 73165 | 20.3214 | 5977.167 | 4768 | 20 | 99.8277 | 121.2925 | 585.8005 | 101.2695 | 103.0311 | 556.2959 | 4.1172 | 87.0809 | 6.2084 | 0.74436 | 1.5096 | 96.0663 | 414.122 | 115.5301 | 65.3839 | 12.4358 | 1799.4917 | 24.2497 | 24.8867 | 90.0145 | 40.0366 | 49.9597 | 90.3345 | 89.7644 | 88.3504 | 89.9563 | 79.9417 | 40.0962 | 95.0663 | 100.4262 | 90.6556 | 191.7692 | 83.9767 | 90.0494 | 0.0008058 | 90 | 0.82763 | -0.0006254 | 0.74439 | 11.1946 | 103.0321 | 103.9484 | 1.5129 | 18.9409 | 86.804 | 0.75119 | 134.4828 | 0.45898 | 0.44034 | 26.1025 | 18.9404 | 2.302 | 3.8272 | 6.1529 | 5.5386 | 6.6171 | 6.606 | 5.3065 | 4.0652 | 7.4719 | 1 | 5.4584 | 2.8895 | 1.0558 | 0.2 | 46.0407 | 38.2719 | 0.74436 | 134.5085 | 789.5613 | 510.6085 | 1.0064 | -0.002749 | 0.74637 | 0.7464 | 10.8941 | 134124 | 833-0 | 8 | 105 | 12.55
2019-01-23 | 8:26 | 73195 | 20.3298 | 5977.1753 | 4798 | 20 | 99.818 | 121.2888 | 586.5915 | 101.3084 | 102.9754 | 556.8723 | 4.1892 | 87.2119 | 6.2041 | 0.74418 | 1.504 | 96.182 | 414.5899 | 115.6657 | 64.8984 | 12.4344 | 1799.9293 | 24.275 | 24.9299 | 90.0194 | 39.9564 | 49.9794 | 90.3298 | 89.7581 | 88.3659 | 89.99 | 79.9642 | 40.095 | 95.0764 | 100.2896 | 90.6606 | 191.7244 | 84.1098 | 90.0439 | 0.0008071 | 90 | 0.82763 | -0.0006254 | 0.74421 | 11.2221 | 102.9815 | 104.0058 | 1.4831 | 18.5035 | 86.7687 | 0.74858 | 134.5186 | 0.35706 | 0.34133 | 21.6514 | 18.5016 | 2.2957 | 3.828 | 6.1558 | 5.5529 | 6.5897 | 6.5977 | 5.3464 | 4.0776 | 7.4637 | 1 | 5.453 | 2.8779 | 1.0458 | 0.2 | 45.9149 | 38.2795 | 0.74418 | 134.5119 | 780.5057 | 510.4066 | 1.0064 | -0.002749 | 0.74619 | 0.74622 | 10.9216 | 134124 | 833-0 | 8 | 105 | 12.55
2019-01-23 | 8:26 | 73225 | 20.3381 | 5977.1836 | 4828 | 20 | 99.8099 | 121.247 | 586.9836 | 101.2176 | 102.9802 | 556.4034 | 4.1548 | 87.2091 | 6.2066 | 0.74363 | 1.5105 | 96.0238 | 413.8759 | 115.5522 | 64.7197 | 12.4291 | 1799.8669 | 24.2878 | 25.2068 | 90.032 | 40.02 | 49.9786 | 90.3379 | 89.7578 | 88.3881 | 90.0171 | 80.0511 | 40.1066 | 95.094 | 100.158 | 90.6773 | 191.6647 | 84.1058 | 90.0478 | 0.0008061 | 90 | 0.82763 | -0.0006254 | 0.74366 | 11.3032 | 102.9854 | 103.9707 | 1.5185 | 18.8164 | 86.7205 | 0.74349 | 134.6272 | 0.44201 | 0.42351 | 34.4828 | 18.8201 | 2.3015 | 3.8262 | 6.1945 | 5.5503 | 6.565 | 6.5668 | 5.3167 | 4.0509 | 7.4518 | 1 | 5.3295 | 2.8492 | 1.0475 | 0.2 | 46.0302 | 38.262 | 0.74363 | 134.5216 | 780.8563 | 500.528 | 1.0064 | -0.002749 | 0.74564 | 0.74567 | 11.0028 | 134124 | 833-0 | 8 | 105 | 12.55
2019-01-23 | 8:27 | 73255 | 20.3464 | 5977.1919 | 4858 | 20 | 99.798 | 121.2567 | 587.0192 | 101.103 | 103.0899 | 556.4428 | 4.1342 | 87.081 | 6.2085 | 0.74362 | 1.5024 | 95.9798 | 414.4562 | 115.3787 | 65.2212 | 12.4218 | 1799.8035 | 24.2707 | 24.9947 | 90.0414 | 40.0034 | 49.9825 | 90.324 | 89.7526 | 88.3993 | 90.0505 | 79.9891 | 40.113 | 95.099 | 100.0183 | 90.6964 | 191.7533 | 83.9768 | 90.0383 | 0.0008049 | 90 | 0.82763 | -0.0006254 | 0.74365 | 11.3057 | 103.0751 | 103.9421 | 1.5071 | 18.8511 | 86.7231 | 0.75049 | 134.5179 | 0.45348 | 0.43553 | 27.998 | 18.8481 | 2.3076 | 3.8286 | 6.1691 | 5.554 | 6.5329 | 6.5348 | 5.2838 | 4.0576 | 7.4404 | 1 | 5.398 | 2.8359 | 1.0468 | 0.2 | 46.1514 | 38.2859 | 0.74362 | 134.5221 | 796.8625 | 495.5869 | 1.0064 | -0.002749 | 0.74563 | 0.74566 | 11.0053 | 134124 | 833-0 | 8 | 105 | 12.55
2019-01-23 | 8:27 | 73285 | 20.3547 | 5977.2007 | 4888 | 20 | 99.7921 | 121.2413 | 587.2519 | 101.1115 | 103.1626 | 556.7102 | 4.1541 | 87.3591 | 6.2168 | 0.74287 | 1.5101 | 96.0439 | 415.1364 | 115.4074 | 66.1901 | 12.4227 | 1800.0598 | 24.2822 | 24.8999 | 90.0459 | 40.0398 | 50.0058 | 90.3265 | 89.7307 | 88.383 | 90.0754 | 80.0029 | 40.104 | 95.1036 | 99.8962 | 90.7007 | 191.6963 | 84.2507 | 90.0286 | 0.0008072 | 90 | 0.82763 | -0.0006254 | 0.74289 | 11.4199 | 103.1654 | 103.9468 | 1.5145 | 18.7694 | 86.7718 | 0.74361 | 134.6001 | 0.45621 | 0.43732 | 35.4612 | 18.7645 | 2.2972 | 3.8259 | 6.0387 | 5.566 | 6.5013 | 6.5036 | 5.2738 | 4.0479 | 7.433 | 1 | 5.4441 | 2.826 | 1.0332 | 0.2 | 45.9443 | 38.2595 | 0.74287 | 134.536 | 785.3755 | 506.9486 | 1.0064 | -0.002749 | 0.74487 | 0.74489 | 11.1196 | 134124 | 833-0 | 8 | 105 | 12.55
2019-01-23 | 8:28 | 73315 | 20.3631 | 5977.209 | 4918 | 20 | 99.7932 | 121.2256 | 586.0925 | 101.0864 | 102.9598 | 556.7208 | 4.1214 | 87.0097 | 6.2089 | 0.743 | 1.5064 | 96.139 | 414.1123 | 115.6708 | 65.7949 | 12.4275 | 1800.0121 | 24.2948 | 24.9037 | 90.0578 | 39.9886 | 50.0046 | 90.318 | 89.7217 | 88.3949 | 90.0924 | 80.0198 | 40.0955 | 95.1014 | 99.7865 | 90.698 | 191.6028 | 83.9052 | 90.0198 | 0.0008047 | 90 | 0.82763 | -0.0006254 | 0.74302 | 11.4002 | 102.9638 | 103.9219 | 1.5043 | 18.8491 | 86.741 | 0.75181 | 134.4563 | 0.46501 | 0.44826 | 27.0264 | 18.842 | 2.3059 | 3.8269 | 6.1167 | 5.5785 | 6.4729 | 6.456 | 5.2491 | 4.0477 | 7.4261 | 1 | 5.4608 | 2.8236 | 1.0342 | 0.2 | 46.1171 | 38.2691 | 0.743 | 134.5338 | 790.1194 | 503.2865 | 1.0064 | -0.002749 | 0.74501 | 0.74502 | 11.0999 | 134124 | 833-0 | 8 | 105 | 12.55
2019-01-23 | 8:28 | 73345 | 20.3714 | 5977.2173 | 4948 | 20 | 99.7931 | 121.2263 | 587.1432 | 101.1296 | 102.9753 | 556.6184 | 4.137 | 87.1554 | 6.2084 | 0.7419 | 1.5012 | 96.0314 | 414.5974 | 115.5503 | 65.7846 | 12.4274 | 1800.5107 | 24.2711 | 24.9464 | 90.0684 | 40.0106 | 50.0501 | 90.3134 | 89.7477 | 88.3869 | 90.1056 | 80.012 | 40.0939 | 95.0954 | 99.6966 | 90.6923 | 191.6617 | 84.0512 | 90.0305 | 0.0008056 | 90 | 0.82763 | -0.0006254 | 0.74192 | 11.5655 | 102.973 | 103.9354 | 1.4983 | 18.6895 | 86.7487 | 0.74842 | 134.6005 | 0.46457 | 0.44809 | 32.1853 | 18.6877 | 2.3039 | 3.8282 | 6.1383 | 5.5714 | 6.4466 | 6.4045 | 5.2448 | 4.0509 | 7.4183 | 1 | 5.4535 | 2.8048 | 1.0044 | 0.2 | 46.0784 | 38.282 | 0.7419 | 134.5535 | 778.0694 | 500.1816 | 1.0064 | -0.002749 | 0.7439 | 0.74392 | 11.2654 | 134124 | 833-0 | 8 | 105 | 12.55
2019-01-23 | 8:29 | 73375 | 20.3797 | 5977.2256 | 4978 | 20 | 99.7904 | 121.1875 | 586.7292 | 101.0967 | 103.2245 | 556.4992 | 4.131 | 87.3234 | 6.1983 | 0.74263 | 1.5035 | 95.998 | 414.1078 | 115.414 | 67.4612 | 12.4434 | 1799.1309 | 24.2716 | 25.0145 | 90.0797 | 40.0097 | 50.0366 | 90.3153 | 89.7131 | 88.4174 | 90.0989 | 80.0141 | 40.0805 | 95.0862 | 99.6146 | 90.6959 | 191.6673 | 84.2242 | 90.0142 | 0.0008078 | 90 | 0.82763 | -0.0006254 | 0.74264 | 11.4572 | 103.2188 | 103.9255 | 1.5053 | 18.9098 | 86.7551 | 0.75372 | 134.4426 | 0.46715 | 0.44934 | 25.2394 | 18.9112 | 2.2932 | 3.8277 | 5.9794 | 5.5808 | 6.4381 | 6.3482 | 5.2243 | 4.0532 | 7.4134 | 1 | 5.426 | 2.8123 | 1.0107 | 0.2 | 45.8637 | 38.2771 | 0.74263 | 134.5408 | 785.7782 | 495.8852 | 1.0064 | -0.002749 | 0.74463 | 0.74464 | 11.1569 | 134124 | 833-0 | 8 | 105 | 12.55
2019-01-23 | 8:29 | 73405 | 20.3881 | 5977.2339 | 5008 | 20 | 99.7908 | 121.2156 | 585.6892 | 100.9737 | 103.0254 | 556.5513 | 4.1554 | 87.2453 | 6.2118 | 0.74395 | 1.5063 | 95.9514 | 414.3188 | 115.5695 | 67.1363 | 12.4521 | 1799.8824 | 24.3178 | 25.1276 | 90.0833 | 39.9885 | 50.0349 | 90.3141 | 89.7314 | 88.4236 | 90.1032 | 80.0112 | 40.0719 | 95.0918 | 99.5459 | 90.7099 | 191.8722 | 84.1394 | 90.0228 | 0.0008068 | 90 | 0.82763 | -0.0006254 | 0.74396 | 11.2581 | 103.0327 | 103.9488 | 1.5098 | 18.8982 | 86.7583 | 0.75104 | 134.4827 | 0.46093 | 0.44268 | 26.3852 | 18.8956 | 2.2887 | 3.8267 | 5.9297 | 5.5822 | 6.4192 | 6.2944 | 5.2283 | 4.0374 | 7.4087 | 1 | 5.3724 | 2.7982 | 1.0099 | 0.2 | 45.7745 | 38.2674 | 0.74395 | 134.5167 | 786.2685 | 500.2639 | 1.0064 | -0.002749 | 0.74596 | 0.74598 | 10.9577 | 134124 | 833-0 | 8 | 105 | 12.55
2019-01-23 | 8:30 | 73435 | 20.3964 | 5977.2422 | 5038 | 20 | 99.7916 | 121.2707 | 585.8665 | 100.9217 | 102.8758 | 556.4505 | 4.1645 | 87.1946 | 6.2096 | 0.7432 | 1.5037 | 96.0428 | 414.0122 | 115.4669 | 65.6335 | 12.4517 | 1800.1956 | 24.3171 | 25.1785 | 90.0847 | 40.0177 | 50.0254 | 90.3015 | 89.7307 | 88.403 | 90.0964 | 80.0325 | 40.0772 | 95.0972 | 99.4707 | 90.6993 | 191.8169 | 84.0897 | 90.0161 | 0.0008065 | 90 | 0.82763 | -0.0006254 | 0.74321 | 11.3714 | 102.8918 | 103.9648 | 1.495 | 18.5236 | 86.7777 | 0.74342 | 134.6004 | 0.45306 | 0.43814 | 38.3865 | 18.5162 | 2.2834 | 3.8271 | 6.0126 | 5.5963 | 6.4112 | 6.2408 | 5.2247 | 4.0744 | 7.4008 | 1 | 5.3258 | 2.7965 | 1.0146 | 0.2 | 45.6678 | 38.271 | 0.7432 | 134.5304 | 785.1761 | 506.4564 | 1.0064 | -0.002749 | 0.74521 | 0.74522 | 11.071 | 134124 | 833-0 | 8 | 105 | 12.55
2019-01-23 | 8:30 | 73465 | 20.4048 | 5977.2505 | 5068 | 20 | 99.7926 | 121.2608 | 585.9136 | 100.8528 | 102.7708 | 556.5178 | 4.1175 | 86.9074 | 6.2142 | 0.74435 | 1.5072 | 96.1437 | 413.4598 | 115.6459 | 65.4511 | 12.4477 | 1799.7461 | 24.3044 | 25.0426 | 90.0972 | 39.9951 | 49.9994 | 90.3104 | 89.7253 | 88.4026 | 90.0786 | 80.0129 | 40.0895 | 95.1149 | 99.4182 | 90.7208 | 191.8388 | 83.8003 | 90.0179 | 0.0008041 | 90 | 0.82763 | -0.0006254 | 0.74436 | 11.1982 | 102.7747 | 103.9123 | 1.5101 | 18.9246 | 86.7243 | 0.75195 | 134.4749 | 0.4687 | 0.45086 | 26.0764 | 18.9265 | 2.2978 | 3.8267 | 6.1895 | 5.6117 | 6.4133 | 6.1692 | 5.1691 | 4.0508 | 7.3902 | 1 | 5.3655 | 2.796 | 1.0292 | 0.2 | 45.9553 | 38.2665 | 0.74435 | 134.5096 | 781.0037 | 505.1854 | 1.0064 | -0.002749 | 0.74637 | 0.74638 | 10.8977 | 134124 | 833-0 | 8 | 105 | 12.55
2019-01-23 | 8:31 | 73495 | 20.4131 | 5977.2588 | 5098 | 20 | 99.797 | 121.2263 | 585.1501 | 100.8493 | 102.6656 | 556.7794 | 4.1714 | 86.8393 | 6.2076 | 0.74368 | 1.5048 | 96.0278 | 413.441 | 115.5758 | 64.3662 | 12.4497 | 1799.5843 | 24.2805 | 25.0569 | 90.0967 | 39.9733 | 50.007 | 90.3104 | 89.7322 | 88.389 | 90.0779 | 80.0283 | 40.0926 | 95.1244 | 99.3779 | 90.718 | 191.687 | 83.7355 | 90.0213 | 0.0008035 | 90 | 0.82763 | -0.0006254 | 0.74369 | 11.2993 | 102.6725 | 103.964 | 1.5163 | 18.8813 | 86.7106 | 0.74714 | 134.5289 | 0.42718 | 0.41263 | 28.8826 | 18.8843 | 2.3049 | 3.8269 | 6.4359 | 5.6013 | 6.4023 | 6.1125 | 5.1978 | 4.0873 | 7.3809 | 1 | 5.3514 | 2.7902 | 1.0245 | 0.2 | 46.0987 | 38.2695 | 0.74368 | 134.5217 | 783.6172 | 502.8539 | 1.0064 | -0.002749 | 0.74569 | 0.7457 | 10.9989 | 134124 | 833-0 | 8 | 105 | 12.55
2019-01-23 | 8:31 | 73525 | 20.4214 | 5977.2671 | 5128 | 20 | 99.7901 | 121.224 | 586.2138 | 100.8199 | 102.7621 | 556.3681 | 4.124 | 86.9509 | 6.2077 | 0.7447 | 1.5034 | 95.986 | 414.2941 | 115.6108 | 65.0602 | 12.4365 | 1799.8161 | 24.2823 | 24.9644 | 90.0964 | 39.995 | 49.9963 | 90.3152 | 89.7143 | 88.4132 | 90.0546 | 80.0077 | 40.0978 | 95.1173 | 99.3465 | 90.7261 | 191.6539 | 83.847 | 90.0147 | 0.0008042 | 90 | 0.82763 | -0.0006254 | 0.74471 | 11.147 | 102.758 | 103.9151 | 1.5045 | 18.8288 | 86.7608 | 0.75088 | 134.4912 | 0.45292 | 0.43704 | 26.8525 | 18.8301 | 2.3112 | 3.8271 | 6.6442 | 5.6012 | 6.4134 | 6.0572 | 5.1536 | 4.0539 | 7.3711 | 1 | 5.3871 | 2.7892 | 1.0314 | 0.2 | 46.2231 | 38.271 | 0.7447 | 134.5035 | 789.3622 | 497.6139 | 1.0064 | -0.002749 | 0.74672 | 0.74672 | 10.8464 | 134124 | 833-0 | 8 | 105 | 12.55
2019-01-23 | 8:32 | 73555 | 20.4298 | 5977.2754 | 5158 | 20 | 99.7909 | 121.2812 | 586.2095 | 100.6984 | 102.8889 | 556.7942 | 4.1273 | 87.0609 | 6.2194 | 0.7442 | 1.5065 | 96.0259 | 413.8572 | 115.6889 | 66.2358 | 12.4557 | 1799.5233 | 24.2782 | 25.0215 | 90.093 | 39.9725 | 49.9935 | 90.3081 | 89.7162 | 88.3952 | 90.0267 | 80.0153 | 40.1005 | 95.1346 | 99.2994 | 90.7262 | 191.6592 | 83.9511 | 90.0121 | 0.0008047 | 90 | 0.82763 | -0.0006254 | 0.74421 | 11.221 | 102.8828 | 103.9169 | 1.5066 | 18.878 | 86.7261 | 0.75182 | 134.4964 | 0.4652 | 0.44837 | 26.0875 | 18.8765 | 2.3173 | 3.8266 | 6.7324 | 5.6155 | 6.4321 | 6.0063 | 5.1415 | 4.0636 | 7.361 | 1 | 5.3666 | 2.7889 | 1.0333 | 0.2 | 46.3464 | 38.2659 | 0.7442 | 134.5124 | 787.1674 | 504.7933 | 1.0064 | -0.002749 | 0.74622 | 0.74623 | 10.9205 | 134124 | 833-0 | 8 | 105 | 12.55
2019-01-23 | 8:32 | 73585 | 20.4381 | 5977.2837 | 5188 | 20 | 99.7943 | 121.265 | 586.673 | 100.7008 | 102.6951 | 556.6406 | 4.1398 | 86.9558 | 6.2128 | 0.7442 | 1.4977 | 96.0592 | 413.8838 | 115.6967 | 65.9037 | 12.4636 | 1799.8915 | 24.2815 | 25.0218 | 90.0938 | 40.0101 | 50.0055 | 90.3056 | 89.7208 | 88.4121 | 90.0141 | 80.0192 | 40.1039 | 95.1349 | 99.2833 | 90.7245 | 191.6581 | 83.8494 | 90.0132 | 0.0008041 | 90 | 0.82763 | -0.0006254 | 0.74421 | 11.2212 | 102.6878 | 103.9367 | 1.5104 | 18.9386 | 86.7837 | 0.75232 | 134.4827 | 0.45738 | 0.43849 | 25.943 | 18.943 | 2.319 | 3.8295 | 7.0147 | 5.6287 | 6.444 | 5.9497 | 5.1416 | 4.0556 | 7.3511 | 1 | 5.3644 | 2.7881 | 1.0264 | 0.2 | 46.3799 | 38.2953 | 0.7442 | 134.5124 | 792.6548 | 505.0772 | 1.0064 | -0.002749 | 0.74622 | 0.74622 | 10.9207 | 134124 | 833-0 | 8 | 105 | 12.55
2019-01-23 | 8:33 | 73615 | 20.4464 | 5977.292 | 5218 | 20 | 99.7962 | 121.2492 | 585.9519 | 100.765 | 102.8498 | 556.3449 | 4.1083 | 87.132 | 6.2009 | 0.74502 | 1.5 | 96.097 | 413.3567 | 115.5491 | 66.4368 | 12.4899 | 1799.5787 | 24.2778 | 25.0808 | 90.091 | 40.0034 | 49.9775 | 90.3125 | 89.7204 | 88.4078 | 89.9926 | 80.0422 | 40.0902 | 95.1237 | 99.2607 | 90.7227 | 191.5826 | 84.0315 | 90.0165 | 0.0008066 | 90 | 0.82763 | -0.0006254 | 0.74503 | 11.0983 | 102.8446 | 103.9093 | 1.5073 | 18.8734 | 86.765 | 0.75126 | 134.5112 | 0.44923 | 0.43057 | 26.3699 | 18.8685 | 2.3089 | 3.8284 | 7.1097 | 5.6341 | 6.4634 | 5.8978 | 5.1103 | 4.0702 | 7.3462 | 1 | 5.3359 | 2.7844 | 1.0436 | 0.2 | 46.1779 | 38.2841 | 0.74502 | 134.4976 | 778.793 | 511.1839 | 1.0064 | -0.002749 | 0.74704 | 0.74705 | 10.7977 | 134124 | 833-0 | 8 | 105 | 12.55
2019-01-23 | 8:33 | 73645 | 20.4548 | 5977.3003 | 5248 | 20 | 99.7937 | 121.275 | 585.5761 | 100.6968 | 102.9482 | 556.4317 | 4.1303 | 87.2159 | 6.2039 | 0.74438 | 1.4906 | 96.0617 | 414.5877 | 115.5824 | 66.042 | 12.4766 | 1799.6991 | 24.2971 | 24.9826 | 90.0912 | 40.0021 | 49.9984 | 90.3043 | 89.7252 | 88.4045 | 89.9898 | 80.0012 | 40.0853 | 95.129 | 99.2408 | 90.7165 | 191.6382 | 84.1139 | 90.0147 | 0.0008068 | 90 | 0.82763 | -0.0006254 | 0.74439 | 11.1945 | 102.946 | 103.9254 | 1.4867 | 18.5837 | 86.7678 | 0.75001 | 134.5447 | 0.46109 | 0.44111 | 30.8873 | 18.5812 | 2.3031 | 3.8309 | 7.1462 | 5.6321 | 6.4653 | 5.8428 | 5.1074 | 4.0987 | 7.3398 | 1 | 5.3634 | 2.7898 | 1.0314 | 0.2 | 46.0612 | 38.3089 | 0.74438 | 134.5092 | 784.9494 | 500.2607 | 1.0064 | -0.002749 | 0.7464 | 0.7464 | 10.894 | 134124 | 833-0 | 8 | 105 | 12.55
2019-01-23 | 8:34 | 73675 | 20.4631 | 5977.3086 | 5278 | 20 | 99.8007 | 121.2502 | 585.7792 | 100.8164 | 102.8217 | 556.5691 | 4.1471 | 87.2315 | 6.1903 | 0.74514 | 1.4985 | 95.9933 | 413.2608 | 115.4531 | 65.5663 | 12.4838 | 1799.8326 | 24.279 | 24.9226 | 90.0843 | 40.0315 | 50.0025 | 90.3026 | 89.7237 | 88.4137 | 89.9856 | 79.9909 | 40.0874 | 95.1203 | 99.22 | 90.7149 | 191.744 | 84.1363 | 90.0132 | 0.0008074 | 90 | 0.82763 | -0.0006254 | 0.74515 | 11.0815 | 102.8229 | 103.9414 | 1.4932 | 18.7483 | 86.7522 | 0.75336 | 134.4473 | 0.46297 | 0.4441 | 25.5876 | 18.7421 | 2.2973 | 3.8289 | 7.2759 | 5.6296 | 6.4694 | 5.7964 | 5.1011 | 4.0929 | 7.3316 | 1 | 5.3941 | 2.7863 | 1.029 | 0.2 | 45.9453 | 38.2889 | 0.74514 | 134.4956 | 780.4175 | 498.2904 | 1.0064 | -0.002749 | 0.74716 | 0.74717 | 10.7808 | 134124 | 833-0 | 8 | 105 | 12.55
2019-01-23 | 8:34 | 73705 | 20.4714 | 5977.3169 | 5308 | 20 | 99.7975 | 121.2782 | 586.8644 | 101.1337 | 102.7966 | 556.581 | 4.1478 | 87.1474 | 6.2027 | 0.74527 | 1.5028 | 95.9885 | 413.7783 | 115.4816 | 65.1419 | 12.4938 | 1799.8071 | 24.2727 | 24.9671 | 90.085 | 40.0041 | 50.0103 | 90.3046 | 89.7215 | 88.403 | 89.9884 | 80.0277 | 40.0847 | 95.1217 | 99.2039 | 90.7178 | 191.4913 | 84.0461 | 90.0131 | 0.0008064 | 90 | 0.82763 | -0.0006254 | 0.74528 | 11.0618 | 102.7932 | 103.94 | 1.5005 | 18.8098 | 86.7175 | 0.75216 | 134.477 | 0.47096 | 0.45299 | 27.8746 | 18.8087 | 2.2982 | 3.8275 | 7.4552 | 5.6378 | 6.4673 | 5.7455 | 5.0941 | 4.08 | 7.3245 | 1 | 5.3837 | 2.7851 | 1.0239 | 0.2 | 45.9643 | 38.2746 | 0.74527 | 134.4932 | 784.3991 | 493.832 | 1.0064 | -0.002749 | 0.74729 | 0.7473 | 10.7612 | 134124 | 833-0 | 8 | 105 | 12.55
2019-01-23 | 8:35 | 73735 | 20.4797 | 5977.3257 | 5338 | 20 | 99.796 | 121.2841 | 585.8049 | 101.2586 | 102.9335 | 556.6586 | 4.1591 | 87.1172 | 6.2015 | 0.74577 | 1.4991 | 95.935 | 414.1581 | 115.5385 | 64.5544 | 12.4924 | 1800.1983 | 24.2707 | 24.8936 | 90.0819 | 39.9832 | 50.0143 | 90.2951 | 89.7089 | 88.412 | 89.9972 | 79.9977 | 40.0705 | 95.1073 | 99.1953 | 90.7253 | 191.5852 | 84.0164 | 90.002 | 0.0008056 | 90 | 0.82763 | -0.0006254 | 0.74577 | 10.9884 | 102.9297 | 103.9465 | 1.4985 | 18.8128 | 86.7276 | 0.75324 | 134.4446 | 0.46501 | 0.447 | 26.0554 | 18.8124 | 2.3003 | 3.8286 | 7.5236 | 5.6345 | 6.4591 | 5.7005 | 5.0914 | 4.0689 | 7.321 | 1 | 5.4211 | 2.7927 | 1.021 | 0.2 | 46.007 | 38.2865 | 0.74577 | 134.4846 | 783.8183 | 499.1692 | 1.0064 | -0.002749 | 0.74779 | 0.74779 | 10.6877 | 134124 | 833-0 | 8 | 105 | 12.55
2019-01-23 | 8:35 | 73765 | 20.4881 | 5977.334 | 5368 | 20 | 99.8024 | 121.2702 | 586.9823 | 101.3876 | 102.9744 | 556.6681 | 4.1365 | 87.1678 | 6.2015 | 0.74566 | 1.4931 | 95.9976 | 414.5045 | 115.4965 | 64.7936 | 12.5028 | 1800.253 | 24.2884 | 25.0326 | 90.0782 | 39.9995 | 49.9942 | 90.2962 | 89.7213 | 88.4024 | 90.0106 | 80.0324 | 40.075 | 95.1099 | 99.2025 | 90.704 | 191.6359 | 84.0671 | 90.0088 | 0.0008067 | 90 | 0.82763 | -0.0006254 | 0.74567 | 11.004 | 102.9735 | 103.9484 | 1.4964 | 18.7098 | 86.742 | 0.75017 | 134.4932 | 0.46177 | 0.44673 | 30.3174 | 18.7101 | 2.2913 | 3.8304 | 7.5337 | 5.644 | 6.447 | 5.6556 | 5.0849 | 4.1224 | 7.313 | 1 | 5.3718 | 2.7889 | 1.0336 | 0.2 | 45.8262 | 38.3037 | 0.74566 | 134.4863 | 790.7275 | 499.9248 | 1.0064 | -0.002749 | 0.74768 | 0.74769 | 10.7033 | 134124 | 833-0 | 8 | 105 | 12.55
2019-01-23 | 8:36 | 73795 | 20.4964 | 5977.3423 | 5398 | 20 | 99.8033 | 121.2957 | 585.9921 | 101.4395 | 103.0877 | 556.4129 | 4.1638 | 87.2821 | 6.1881 | 0.74618 | 1.5059 | 96.1581 | 413.339 | 115.3622 | 66.1964 | 12.4698 | 1799.8871 | 24.2828 | 25.0085 | 90.0838 | 39.9613 | 50.0157 | 90.3068 | 89.7082 | 88.4453 | 90.0393 | 80.0431 | 40.0834 | 95.1371 | 99.1959 | 90.7265 | 191.6254 | 84.1881 | 90.0075 | 0.0008078 | 90 | 0.82763 | -0.0006254 | 0.74618 | 10.9269 | 103.0877 | 103.9716 | 1.5067 | 18.8848 | 86.7619 | 0.75203 | 134.4553 | 0.47209 | 0.45223 | 28.3957 | 18.8821 | 2.2838 | 3.8265 | 7.4738 | 5.6693 | 6.4197 | 5.5995 | 5.094 | 4.0821 | 7.3038 | 1 | 5.3812 | 2.7888 | 1.02 | 0.2 | 45.676 | 38.2651 | 0.74618 | 134.477 | 785.4748 | 506.9269 | 1.0064 | -0.002749 | 0.74821 | 0.74821 | 10.6261 | 134124 | 833-0 | 8 | 105 | 12.55
2019-01-23 | 8:36 | 73825 | 20.5047 | 5977.3506 | 5428 | 20 | 99.8074 | 121.286 | 586.3962 | 101.3208 | 103.0985 | 556.7785 | 4.11 | 87.3973 | 6.1991 | 0.74649 | 1.5025 | 96.0154 | 414.0563 | 115.6634 | 66.5833 | 12.4487 | 1799.1749 | 24.264 | 24.9661 | 90.0772 | 39.9819 | 50.0142 | 90.3128 | 89.7363 | 88.4284 | 90.0647 | 80.0108 | 40.0863 | 95.1464 | 99.1984 | 90.7241 | 191.6794 | 84.2977 | 90.0245 | 0.0008088 | 90 | 0.82763 | -0.0006254 | 0.7465 | 10.8797 | 103.1226 | 103.917 | 1.4968 | 18.73 | 86.746 | 0.75079 | 134.5084 | 0.47838 | 0.45677 | 29.9417 | 18.7341 | 2.2695 | 3.8274 | 7.3732 | 5.6554 | 6.3882 | 5.5592 | 5.0415 | 4.1195 | 7.295 | 1 | 5.398 | 2.7786 | 1.0204 | 0.2 | 45.3901 | 38.2738 | 0.74649 | 134.471 | 785.3909 | 501.0007 | 1.0064 | -0.002749 | 0.74851 | 0.74853 | 10.5789 | 134124 | 833-0 | 8 | 105 | 12.55
2019-01-23 | 8:37 | 73855 | 20.5131 | 5977.3589 | 5458 | 20 | 99.8081 | 121.2637 | 586.6043 | 101.2441 | 103.0174 | 556.4251 | 4.1628 | 87.3641 | 6.1932 | 0.74645 | 1.503 | 96.0353 | 414.6947 | 115.5294 | 66.9743 | 12.4423 | 1799.2058 | 24.2707 | 24.8955 | 90.0845 | 39.9962 | 49.9961 | 90.3179 | 89.7308 | 88.4401 | 90.0828 | 80.011 | 40.086 | 95.1496 | 99.1874 | 90.7195 | 191.5378 | 84.2675 | 90.0244 | 0.0008076 | 90 | 0.82763 | -0.0006254 | 0.74647 | 10.8843 | 103.005 | 103.9725 | 1.502 | 18.8338 | 86.7634 | 0.75232 | 134.4507 | 0.47149 | 0.4526 | 27.0789 | 18.8313 | 2.2661 | 3.8271 | 7.4503 | 5.6631 | 6.3612 | 5.5037 | 5.0793 | 4.0581 | 7.2875 | 1 | 5.4365 | 2.7713 | 1.0305 | 0.2 | 45.3215 | 38.2711 | 0.74645 | 134.4715 | 783.2465 | 503.8802 | 1.0064 | -0.002749 | 0.74848 | 0.7485 | 10.5835 | 134124 | 833-0 | 8 | 105 | 12.55
2019-01-23 | 8:37 | 73885 | 20.5214 | 5977.3672 | 5488 | 20 | 99.8134 | 121.2729 | 586.0369 | 101.3538 | 103.1169 | 556.5263 | 4.1674 | 87.3564 | 6.1881 | 0.74667 | 1.4946 | 95.9701 | 413.5098 | 115.5107 | 66.4964 | 12.433 | 1799.9641 | 24.2785 | 24.946 | 90.0828 | 40.0044 | 49.9927 | 90.3139 | 89.7332 | 88.4301 | 90.095 | 80.0113 | 40.0847 | 95.1572 | 99.1764 | 90.7303 | 191.5173 | 84.2623 | 90.0236 | 0.000809 | 90 | 0.82763 | -0.0006254 | 0.74669 | 10.8521 | 103.1061 | 103.9818 | 1.4836 | 18.5883 | 86.7469 | 0.75173 | 134.4537 | 0.47762 | 0.46063 | 29.6152 | 18.5874 | 2.245 | 3.8293 | 7.3633 | 5.6659 | 6.3373 | 5.4545 | 5.0832 | 4.0821 | 7.2804 | 1 | 5.429 | 2.7665 | 1.0326 | 0.2 | 44.9002 | 38.2935 | 0.74667 | 134.4677 | 781.5011 | 495.0309 | 1.0064 | -0.002749 | 0.7487 | 0.74872 | 10.5513 | 134124 | 833-0 | 8 | 105 | 12.55
2019-01-23 | 8:38 | 73915 | 20.5298 | 5977.3755 | 5518 | 20 | 99.815 | 121.2617 | 586.5801 | 101.2727 | 103.1537 | 557.1475 | 4.1499 | 87.3081 | 6.2114 | 0.7463 | 1.512 | 96.0061 | 413.5057 | 115.4784 | 66.8878 | 12.433 | 1799.8758 | 24.2835 | 25.0231 | 90.0858 | 39.9611 | 49.9819 | 90.308 | 89.7246 | 88.4568 | 90.1035 | 80.0159 | 40.0727 | 95.1435 | 99.1368 | 90.7346 | 191.5238 | 84.2024 | 90.0163 | 0.000807 | 90 | 0.82763 | -0.0006254 | 0.74631 | 10.9074 | 103.1517 | 103.9688 | 1.5127 | 18.9165 | 86.7472 | 0.7503 | 134.4856 | 0.45905 | 0.43795 | 27.0333 | 18.9183 | 2.2463 | 3.8248 | 7.2221 | 5.6751 | 6.3143 | 5.3998 | 5.0729 | 4.1129 | 7.2765 | 1 | 5.3987 | 2.7561 | 1.0402 | 0.2 | 44.9255 | 38.2476 | 0.7463 | 134.4745 | 793.8877 | 495.8327 | 1.0064 | -0.002749 | 0.74833 | 0.74834 | 10.6066 | 134124 | 833-0 | 8 | 105 | 12.55
2019-01-23 | 8:38 | 73945 | 20.5381 | 5977.3838 | 5548 | 20 | 99.8141 | 121.2424 | 586.8989 | 101.2578 | 102.9659 | 556.237 | 4.1672 | 87.1999 | 6.2012 | 0.74632 | 1.4925 | 96.0006 | 415.2381 | 115.482 | 65.4213 | 12.4576 | 1800.0913 | 24.2886 | 25.0895 | 90.0879 | 39.9875 | 49.966 | 90.3067 | 89.7321 | 88.4696 | 90.1245 | 80.022 | 40.0639 | 95.1312 | 99.1029 | 90.7327 | 191.6278 | 84.0993 | 90.0194 | 0.0008068 | 90 | 0.82763 | -0.0006254 | 0.74633 | 10.9053 | 102.97 | 103.9814 | 1.4926 | 18.7059 | 86.7344 | 0.75193 | 134.4913 | 0.46618 | 0.44549 | 26.3557 | 18.7091 | 2.24 | 3.8303 | 7.2464 | 5.6821 | 6.2785 | 5.3476 | 5.082 | 4.0923 | 7.2725 | 1 | 5.3632 | 2.7517 | 1.0512 | 0.2 | 44.7998 | 38.3027 | 0.74632 | 134.4742 | 784.9378 | 507.4661 | 1.0064 | -0.002749 | 0.74834 | 0.74836 | 10.6045 | 134124 | 833-0 | 8 | 105 | 12.55
2019-01-23 | 8:39 | 73975 | 20.5464 | 5977.3921 | 5578 | 20 | 99.813 | 121.2562 | 586.2402 | 101.128 | 102.8846 | 556.6589 | 4.1484 | 86.9387 | 6.2109 | 0.74563 | 1.5058 | 96.132 | 414.1484 | 115.587 | 65.3222 | 12.4587 | 1800.093 | 24.288 | 25.0639 | 90.0892 | 40.0061 | 49.9662 | 90.2978 | 89.723 | 88.4249 | 90.1265 | 80.0296 | 40.0735 | 95.1295 | 99.0698 | 90.7341 | 191.6378 | 83.8333 | 90.0104 | 0.0008045 | 90 | 0.82763 | -0.0006254 | 0.74564 | 11.0078 | 102.8859 | 103.9594 | 1.5071 | 18.8534 | 86.6871 | 0.75057 | 134.5308 | 0.46654 | 0.44884 | 28.0009 | 18.8554 | 2.2498 | 3.8259 | 7.3582 | 5.7026 | 6.2573 | 5.2913 | 5.0638 | 4.1067 | 7.2639 | 1 | 5.3533 | 2.7552 | 1.053 | 0.2 | 44.9967 | 38.2591 | 0.74563 | 134.4868 | 787.621 | 508.0537 | 1.0064 | -0.002749 | 0.74766 | 0.74766 | 10.7071 | 134124 | 833-0 | 8 | 105 | 12.55
2019-01-23 | 8:39 | 74005 | 20.5548 | 5977.4004 | 5608 | 20 | 99.8142 | 121.2402 | 586.2762 | 101.0354 | 102.7896 | 556.7423 | 4.1703 | 86.8618 | 6.2003 | 0.74607 | 1.5087 | 96.1035 | 413.6326 | 115.4856 | 64.5222 | 12.4465 | 1799.5122 | 24.27 | 24.9265 | 90.1061 | 40.027 | 50.0017 | 90.3033 | 89.7135 | 88.4366 | 90.1416 | 80.0187 | 40.0684 | 95.1297 | 99.0569 | 90.7268 | 191.5474 | 83.7617 | 90.0084 | 0.0008035 | 90 | 0.82763 | -0.0006254 | 0.74607 | 10.9436 | 102.7899 | 103.9865 | 1.5035 | 18.8109 | 86.7532 | 0.75069 | 134.4621 | 0.47005 | 0.45445 | 28.4831 | 18.8178 | 2.261 | 3.8248 | 7.5217 | 5.7022 | 6.2226 | 5.2081 | 5.0825 | 4.0527 | 7.2587 | 1 | 5.4117 | 2.759 | 1.0323 | 0.2 | 45.2202 | 38.2476 | 0.74607 | 134.479 | 783.0328 | 505.7504 | 1.0064 | -0.002749 | 0.74809 | 0.7481 | 10.6429 | 134124 | 833-0 | 8 | 105 | 12.55
2019-01-23 | 8:40 | 74035 | 20.5631 | 5977.4087 | 5638 | 20 | 99.8175 | 121.2035 | 586.5236 | 101.1071 | 102.9454 | 556.7794 | 4.1459 | 87.058 | 6.1857 | 0.74568 | 1.4959 | 96.0016 | 414.2799 | 115.4965 | 63.7429 | 12.4307 | 1799.5628 | 24.2491 | 24.9232 | 90.0865 | 39.9819 | 50.0034 | 90.2895 | 89.724 | 88.447 | 90.1391 | 80.0415 | 40.0662 | 95.1115 | 99.0456 | 90.7183 | 191.3621 | 83.9651 | 90.0068 | 0.0008053 | 90 | 0.82763 | -0.0006254 | 0.74568 | 11.0018 | 102.9315 | 103.9581 | 1.4786 | 18.5058 | 86.7398 | 0.75094 | 134.4931 | 0.48237 | 0.45989 | 32.0819 | 18.5021 | 2.2587 | 3.8279 | 7.5729 | 5.6953 | 6.205 | 5.1796 | 5.0595 | 4.1507 | 7.2533 | 1 | 5.4237 | 2.7638 | 1.0307 | 0.2 | 45.1741 | 38.2788 | 0.74568 | 134.4861 | 786.1111 | 498.708 | 1.0064 | -0.002749 | 0.7477 | 0.7477 | 10.7011 | 134124 | 833-0 | 8 | 105 | 12.55
2019-01-23 | 8:40 | 74065 | 20.5714 | 5977.417 | 5668 | 20 | 99.8175 | 121.2688 | 586.7436 | 100.9852 | 103.2007 | 556.5829 | 4.167 | 87.2712 | 6.2112 | 0.74466 | 1.5033 | 95.9897 | 415.0139 | 115.3574 | 65.1389 | 12.4507 | 1799.7706 | 24.2479 | 24.8889 | 90.0542 | 39.9911 | 49.998 | 90.2641 | 89.69 | 88.4295 | 90.1333 | 80.0028 | 40.0703 | 95.0983 | 99.0309 | 90.7018 | 191.5768 | 84.1656 | 89.977 | 0.0008068 | 90 | 0.82763 | -0.0006254 | 0.74464 | 11.1566 | 103.1977 | 103.9811 | 1.5091 | 18.8107 | 86.7144 | 0.74787 | 134.5694 | 0.44751 | 0.43198 | 30.7935 | 18.8108 | 2.256 | 3.826 | 7.4026 | 5.6983 | 6.1882 | 5.1778 | 5.077 | 4.0436 | 7.2463 | 1 | 5.4546 | 2.7796 | 1.0341 | 0.2 | 45.1209 | 38.2601 | 0.74466 | 134.5054 | 785.2657 | 500.433 | 1.0064 | -0.002749 | 0.74667 | 0.74666 | 10.8561 | 134124 | 833-0 | 8 | 105 | 12.55
2019-01-23 | 8:41 | 74095 | 20.5798 | 5977.4253 | 5698 | 20 | 99.8182 | 121.2425 | 587.0238 | 100.9636 | 103.337 | 556.9171 | 4.1567 | 87.2828 | 6.2124 | 0.74488 | 1.5083 | 96.0376 | 414.5777 | 115.2677 | 64.7721 | 12.4639 | 1799.4998 | 24.242 | 24.9558 | 90.0506 | 39.9748 | 50.0132 | 90.2504 | 89.668 | 88.4371 | 90.124 | 80.0245 | 40.0751 | 95.0779 | 99.0547 | 90.6839 | 191.7052 | 84.1766 | 89.9592 | 0.0008077 | 90 | 0.82763 | -0.0006254 | 0.74486 | 11.1247 | 103.3424 | 103.9743 | 1.5049 | 18.8438 | 86.7158 | 0.7513 | 134.4647 | 0.47156 | 0.45171 | 27.6428 | 18.8449 | 2.2492 | 3.8246 | 7.1236 | 5.7081 | 6.1772 | 5.154 | 5.0703 | 4.1171 | 7.2386 | 1 | 5.4332 | 2.802 | 1.0245 | 0.2 | 44.9849 | 38.2456 | 0.74488 | 134.5019 | 788.0338 | 503.5108 | 1.0064 | -0.002749 | 0.7469 | 0.74687 | 10.8241 | 134124 | 833-0 | 8 | 105 | 12.55
2019-01-23 | 8:41 | 74125 | 20.5881 | 5977.4336 | 5728 | 20 | 99.8152 | 121.186 | 586.7817 | 100.8208 | 103.256 | 556.8531 | 4.129 | 87.2572 | 6.2113 | 0.7447 | 1.5064 | 95.9797 | 414.2557 | 115.3413 | 65.0118 | 12.4762 | 1799.3054 | 24.233 | 25.0463 | 90.0234 | 40.0007 | 50.03 | 90.2464 | 89.6657 | 88.4489 | 90.1101 | 80.0359 | 40.0734 | 95.0861 | 99.1049 | 90.6863 | 191.6329 | 84.1515 | 89.956 | 0.0008075 | 90 | 0.82763 | -0.0006254 | 0.74467 | 11.1522 | 103.256 | 103.9512 | 1.505 | 18.8373 | 86.6987 | 0.75101 | 134.5116 | 0.45719 | 0.44059 | 26.7688 | 18.8386 | 2.2429 | 3.8248 | 6.941 | 5.7104 | 6.1721 | 5.1639 | 5.05 | 4.0628 | 7.2325 | 1 | 5.3969 | 2.8197 | 1.0136 | 0.2 | 44.8586 | 38.2485 | 0.7447 | 134.5053 | 788.2387 | 501.137 | 1.0064 | -0.002749 | 0.74672 | 0.74669 | 10.8516 | 134124 | 833-0 | 8 | 105 | 12.55
2019-01-23 | 8:42 | 74155 | 20.5964 | 5977.4419 | 5758 | 20 | 99.8172 | 121.2069 | 587.3548 | 100.8881 | 103.1771 | 556.1547 | 4.1842 | 87.2597 | 6.226 | 0.74527 | 1.5056 | 96.0385 | 415.3111 | 115.3408 | 64.6527 | 12.4928 | 1799.7424 | 24.2143 | 25.0249 | 90.0003 | 40.0051 | 50.0142 | 90.2178 | 89.6273 | 88.4123 | 90.08 | 80.0185 | 40.0782 | 95.0788 | 99.1738 | 90.6636 | 191.7007 | 84.1467 | 89.9225 | 0.0008071 | 90 | 0.82763 | -0.0006254 | 0.74522 | 11.0703 | 103.1847 | 104.0048 | 1.5081 | 18.881 | 86.7189 | 0.75121 | 134.4756 | 0.46691 | 0.44802 | 26.6326 | 18.8801 | 2.2404 | 3.8249 | 6.7973 | 5.716 | 6.1828 | 5.1912 | 5.0846 | 4.1039 | 7.2247 | 1 | 5.3918 | 2.8674 | 1.0219 | 0.2 | 44.8079 | 38.2489 | 0.74527 | 134.4961 | 785.4311 | 510.3276 | 1.0064 | -0.002749 | 0.74729 | 0.74724 | 10.7696 | 134124 | 833-0 | 8 | 105 | 12.55
2019-01-23 | 8:42 | 74185 | 20.6047 | 5977.4507 | 5788 | 20 | 99.8185 | 121.2177 | 587.3143 | 100.9126 | 103.4349 | 556.2808 | 4.1153 | 87.247 | 6.2214 | 0.74473 | 1.5118 | 96.1035 | 415.6085 | 115.3227 | 65.9023 | 12.4977 | 1799.8544 | 24.1954 | 24.882 | 89.9856 | 40.0186 | 50.014 | 90.2221 | 89.6448 | 88.4202 | 90.0513 | 79.9925 | 40.0777 | 95.0629 | 99.2794 | 90.6488 | 191.5695 | 84.1363 | 89.9335 | 0.0008075 | 90 | 0.82763 | -0.0006254 | 0.74469 | 11.1496 | 103.4305 | 103.9326 | 1.5146 | 18.8903 | 86.6867 | 0.74832 | 134.5182 | 0.46 | 0.44656 | 30.077 | 18.89 | 2.2362 | 3.8234 | 6.4999 | 5.724 | 6.1987 | 5.2099 | 5.0233 | 4.0805 | 7.2174 | 1 | 5.4567 | 2.894 | 1.0211 | 0.2 | 44.725 | 38.234 | 0.74473 | 134.5054 | 786.0415 | 504.6195 | 1.0064 | -0.002749 | 0.74675 | 0.74671 | 10.8489 | 134124 | 833-0 | 8 | 105 | 12.55
2019-01-23 | 8:43 | 74215 | 20.6131 | 5977.459 | 5818 | 20 | 99.8163 | 121.1804 | 587.6506 | 100.7041 | 103.3016 | 556.6861 | 4.1851 | 87.2466 | 6.2119 | 0.74487 | 1.5083 | 96.0478 | 414.7689 | 115.4785 | 65.0628 | 12.5017 | 1799.5615 | 24.1785 | 24.9952 | 89.9739 | 39.988 | 50.0097 | 90.212 | 89.6407 | 88.3972 | 90.022 | 80.0025 | 40.0598 | 95.0523 | 99.3953 | 90.6391 | 191.5491 | 84.1406 | 89.9263 | 0.0008073 | 90 | 0.82763 | -0.0006254 | 0.74483 | 11.1293 | 103.3102 | 104.0058 | 1.506 | 18.858 | 86.6793 | 0.75132 | 134.4793 | 0.45696 | 0.43816 | 26.5853 | 18.857 | 2.2329 | 3.8242 | 6.2634 | 5.7211 | 6.2193 | 5.2313 | 5.0713 | 4.1078 | 7.2154 | 1 | 5.4226 | 2.9225 | 1.0239 | 0.2 | 44.6586 | 38.2421 | 0.74487 | 134.5031 | 779.0953 | 500.5315 | 1.0064 | -0.002749 | 0.74689 | 0.74684 | 10.8287 | 134124 | 833-0 | 8 | 105 | 12.55
2019-01-23 | 8:43 | 74245 | 20.6214 | 5977.4673 | 5848 | 20 | 99.8161 | 121.1982 | 586.4735 | 100.7849 | 103.1723 | 556.1716 | 4.1233 | 87.0653 | 6.2276 | 0.74564 | 1.5069 | 96.0039 | 414.4277 | 115.448 | 65.3339 | 12.4996 | 1799.7369 | 24.1995 | 24.9708 | 89.9558 | 40.0038 | 50.017 | 90.2149 | 89.6218 | 88.3752 | 89.9979 | 79.978 | 40.0602 | 95.0392 | 99.5166 | 90.6153 | 191.5937 | 83.9515 | 89.9184 | 0.0008053 | 90 | 0.82763 | -0.0006254 | 0.74559 | 11.0157 | 103.187 | 103.9489 | 1.5029 | 18.8025 | 86.6577 | 0.75065 | 134.4881 | 0.47451 | 0.45772 | 27.6293 | 18.8005 | 2.2388 | 3.8243 | 6.1233 | 5.7235 | 6.2412 | 5.2771 | 5.026 | 4.1008 | 7.2099 | 1 | 5.4327 | 2.9632 | 1.0184 | 0.2 | 44.7768 | 38.2431 | 0.74564 | 134.4896 | 785.5884 | 494.5968 | 1.0064 | -0.002749 | 0.74766 | 0.74761 | 10.7149 | 134124 | 833-0 | 8 | 105 | 12.55
2019-01-23 | 8:44 | 74275 | 20.6297 | 5977.4756 | 5878 | 20 | 99.8123 | 121.1513 | 586.6991 | 100.7179 | 103.0168 | 556.5888 | 4.1392 | 86.9596 | 6.2294 | 0.74505 | 1.5063 | 95.9501 | 414.9498 | 115.5179 | 64.3195 | 12.5028 | 1799.7838 | 24.2054 | 25.0462 | 89.9496 | 39.9863 | 50.0065 | 90.2066 | 89.6225 | 88.3724 | 89.9822 | 79.974 | 40.0505 | 95.0283 | 99.6791 | 90.6138 | 191.602 | 83.845 | 89.9146 | 0.0008041 | 90 | 0.82763 | -0.0006254 | 0.745 | 11.1034 | 103.0159 | 103.9558 | 1.5079 | 18.8688 | 86.6903 | 0.75079 | 134.5287 | 0.46112 | 0.44547 | 26.8919 | 18.8674 | 2.2474 | 3.8242 | 6.1451 | 5.7197 | 6.255 | 5.3146 | 5.0233 | 4.088 | 7.2071 | 1 | 5.4028 | 3.0039 | 1.025 | 0.2 | 44.9482 | 38.2425 | 0.74505 | 134.5002 | 776.1127 | 499.6367 | 1.0064 | -0.002749 | 0.74707 | 0.74702 | 10.8027 | 134124 | 833-0 | 8 | 105 | 12.55
2019-01-23 | 8:44 | 74305 | 20.6381 | 5977.4839 | 5908 | 20 | 99.8159 | 121.2165 | 585.9476 | 100.7452 | 103.0536 | 556.6309 | 4.1326 | 86.6699 | 6.2248 | 0.74511 | 1.5057 | 95.9865 | 413.4983 | 115.4674 | 63.869 | 12.5061 | 1799.4737 | 24.215 | 25.1635 | 89.933 | 39.9711 | 49.9856 | 90.2136 | 89.6317 | 88.3713 | 89.9604 | 79.9932 | 40.0513 | 95.0151 | 99.8521 | 90.6142 | 191.5592 | 83.5575 | 89.9227 | 0.0008029 | 90 | 0.82763 | -0.0006254 | 0.74506 | 11.0937 | 103.0599 | 103.9415 | 1.4962 | 18.7144 | 86.6737 | 0.75046 | 134.5036 | 0.46244 | 0.44313 | 26.4598 | 18.7163 | 2.2599 | 3.8245 | 6.085 | 5.7283 | 6.2784 | 5.3702 | 5.0065 | 4.1294 | 7.2025 | 1 | 5.337 | 3.033 | 1.0373 | 0.2 | 45.1975 | 38.2447 | 0.74511 | 134.4989 | 785.8465 | 498.5678 | 1.0064 | -0.002749 | 0.74713 | 0.74708 | 10.793 | 134124 | 833-0 | 8 | 105 | 12.55
2019-01-23 | 8:45 | 74335 | 20.6464 | 5977.4922 | 5938 | 20 | 99.814 | 121.2915 | 586.8522 | 100.6029 | 103.2032 | 556.6653 | 4.125 | 86.9558 | 6.2154 | 0.74529 | 1.504 | 95.9575 | 414.3453 | 115.3588 | 65.4004 | 12.4981 | 1799.226 | 24.2356 | 25.0243 | 89.9306 | 40.0453 | 49.9792 | 90.2238 | 89.6382 | 88.3571 | 89.9415 | 79.9568 | 40.0602 | 95.0107 | 100.0182 | 90.5898 | 191.6853 | 83.8481 | 89.931 | 0.0008045 | 90 | 0.82763 | -0.0006254 | 0.74524 | 11.0672 | 103.1949 | 103.938 | 1.4985 | 18.7551 | 86.6466 | 0.75094 | 134.4553 | 0.48667 | 0.46792 | 29.485 | 18.7622 | 2.2624 | 3.825 | 5.9357 | 5.7324 | 6.3027 | 5.4154 | 5.0023 | 4.0926 | 7.1956 | 1 | 5.3778 | 3.063 | 1.043 | 0.2 | 45.2478 | 38.2503 | 0.74529 | 134.4955 | 779.6667 | 497.1271 | 1.0064 | -0.002749 | 0.74731 | 0.74726 | 10.7665 | 134124 | 833-0 | 8 | 105 | 12.55
2019-01-23 | 8:45 | 74365 | 20.6548 | 5977.5005 | 5968 | 20 | 99.8154 | 121.1849 | 586.411 | 100.791 | 103.0317 | 556.5851 | 4.1697 | 87.0655 | 6.2275 | 0.74505 | 1.5004 | 95.9617 | 415.0281 | 115.4664 | 66.6176 | 12.4949 | 1799.7979 | 24.217 | 24.931 | 89.9254 | 39.9642 | 49.9894 | 90.2295 | 89.6364 | 88.3452 | 89.9185 | 79.9426 | 40.0579 | 95.0012 | 100.1922 | 90.589 | 191.822 | 83.9517 | 89.933 | 0.0008063 | 90 | 0.82763 | -0.0006254 | 0.74501 | 11.1015 | 103.0466 | 103.9736 | 1.5099 | 18.8737 | 86.6501 | 0.74998 | 134.5427 | 0.4703 | 0.45176 | 27.611 | 18.8834 | 2.257 | 3.8264 | 5.8838 | 5.7403 | 6.334 | 5.4644 | 5.0198 | 4.0979 | 7.191 | 1 | 5.4191 | 3.0898 | 1.0373 | 0.2 | 45.1407 | 38.2639 | 0.74505 | 134.4996 | 791.9589 | 500.9738 | 1.0064 | -0.002749 | 0.74707 | 0.74703 | 10.8008 | 134124 | 833-0 | 8 | 105 | 12.55
2019-01-23 | 8:46 | 74395 | 20.6631 | 5977.5088 | 5998 | 20 | 99.818 | 121.2315 | 586.36 | 101.1444 | 102.9659 | 556.2909 | 4.1565 | 86.7679 | 6.214 | 0.74498 | 1.5078 | 96.0737 | 414.2704 | 115.2359 | 65.8909 | 12.4987 | 1800.1204 | 24.205 | 24.9297 | 89.9217 | 40.0301 | 49.9938 | 90.243 | 89.6568 | 88.3469 | 89.9161 | 79.9477 | 40.0672 | 94.9971 | 100.361 | 90.5925 | 191.7557 | 83.6609 | 89.9499 | 0.0008031 | 90 | 0.82763 | -0.0006254 | 0.74495 | 11.1108 | 102.9643 | 103.9773 | 1.5065 | 18.864 | 86.6425 | 0.75129 | 134.484 | 0.45886 | 0.44055 | 26.1105 | 18.8645 | 2.273 | 3.8239 | 5.9318 | 5.7566 | 6.3481 | 5.5166 | 5.0212 | 4.0948 | 7.1832 | 1 | 5.4284 | 3.1053 | 1.0351 | 0.2 | 45.4602 | 38.2387 | 0.74498 | 134.5004 | 779.3392 | 506.5628 | 1.0064 | -0.002749 | 0.747 | 0.74697 | 10.8101 | 134124 | 833-0 | 8 | 105 | 12.55
2019-01-23 | 8:46 | 74425 | 20.6714 | 5977.5171 | 2428 | 20 | 99.8158 | 121.1955 | 586.0769 | 101.3722 | 102.9137 | 556.8074 | 4.1562 | 86.8346 | 6.2116 | 0.74502 | 1.5057 | 96.043 | 413.7388 | 115.4495 | 67.0432 | 12.4864 | 1799.475 | 24.2397 | 24.98 | 89.9133 | 39.9822 | 49.9989 | 90.2465 | 89.6613 | 88.3345 | 89.9031 | 79.9765 | 40.0525 | 94.9813 | 100.5198 | 90.5718 | 191.6383 | 83.7288 | 89.9539 | 0.0008038 | 90 | 0.82763 | -0.0006254 | 0.74499 | 11.1043 | 102.9092 | 103.9667 | 1.5039 | 18.8215 | 86.6797 | 0.7509 | 134.483 | 0.45819 | 0.44046 | 27.5126 | 18.822 | 2.2782 | 3.8241 | 6.0345 | 5.7534 | 6.3725 | 5.5778 | 5.0132 | 4.0969 | 7.1812 | 1 | 5.4248 | 3.1251 | 1.0318 | 0.2 | 45.565 | 38.2407 | 0.74502 | 134.4996 | 784.7176 | 502.3146 | 1.0064 | -0.002749 | 0.74704 | 0.74701 | 10.8037 | 134124 | 833-0 | 8 | 105 | 12.55
2019-01-23 | 8:47 | 74455 | 20.6798 | 5977.5254 | 2458 | 20 | 99.8213 | 121.2067 | 586.6952 | 101.4554 | 102.9032 | 556.5776 | 4.1401 | 87.1068 | 6.2174 | 0.74552 | 1.5033 | 95.9984 | 414.364 | 115.4715 | 66.4391 | 12.4934 | 1799.3478 | 24.2497 | 25.05 | 89.8996 | 39.9652 | 50.0133 | 90.2409 | 89.6456 | 88.3407 | 89.9013 | 79.9688 | 40.0566 | 94.9702 | 100.6645 | 90.5687 | 191.7415 | 83.9981 | 89.9432 | 0.0008062 | 90 | 0.82763 | -0.0006254 | 0.74548 | 11.0314 | 102.9093 | 103.955 | 1.4971 | 18.7251 | 86.6767 | 0.75047 | 134.4771 | 0.46857 | 0.45134 | 28.275 | 18.7258 | 2.2767 | 3.8244 | 6.0834 | 5.756 | 6.3888 | 5.6522 | 5.0025 | 4.1188 | 7.1756 | 1 | 5.3879 | 3.1558 | 1.0228 | 0.2 | 45.534 | 38.2442 | 0.74552 | 134.491 | 784.2941 | 496.3298 | 1.0064 | -0.002749 | 0.74754 | 0.7475 | 10.7307 | 134124 | 833-0 | 8 | 105 | 12.55
2019-01-23 | 8:47 | 74485 | 20.6881 | 5977.5337 | 2488 | 20 | 99.8268 | 121.2416 | 586.1524 | 101.4403 | 102.7414 | 556.5133 | 4.1692 | 86.8228 | 6.2253 | 0.74556 | 1.5096 | 95.9459 | 415.1425 | 115.3822 | 64.9458 | 12.4865 | 1799.7934 | 24.2187 | 24.9318 | 89.8893 | 40.0307 | 50.0079 | 90.2491 | 89.6526 | 88.3414 | 89.9162 | 79.9449 | 40.056 | 94.9691 | 100.8098 | 90.5516 | 191.777 | 83.7102 | 89.9509 | 0.0008026 | 90 | 0.82763 | -0.0006254 | 0.74553 | 11.0248 | 102.7448 | 103.9951 | 1.509 | 18.8544 | 86.6713 | 0.74969 | 134.498 | 0.47288 | 0.45341 | 28.5817 | 18.8591 | 2.2959 | 3.8232 | 6.3053 | 5.7542 | 6.388 | 5.7268 | 5.0329 | 4.113 | 7.1705 | 1 | 5.4384 | 3.1717 | 1.0256 | 0.2 | 45.9182 | 38.2318 | 0.74556 | 134.49 | 784.9314 | 497.6459 | 1.0064 | -0.002749 | 0.74758 | 0.74755 | 10.7241 | 134124 | 833-0 | 8 | 105 | 12.55
2019-01-23 | 8:48 | 74515 | 20.6964 | 5977.542 | 2518 | 20 | 99.8294 | 121.2241 | 586.6388 | 101.4415 | 102.7909 | 556.5385 | 4.1308 | 87.054 | 6.2133 | 0.74503 | 1.5032 | 96.0431 | 414.5563 | 115.5807 | 64.9279 | 12.4913 | 1799.3701 | 24.2426 | 25.0085 | 89.8791 | 39.9816 | 50.0008 | 90.2494 | 89.6723 | 88.3242 | 89.9243 | 79.9589 | 40.0419 | 94.9709 | 100.9404 | 90.5556 | 191.6871 | 83.9473 | 89.9608 | 0.0008048 | 90 | 0.82763 | -0.0006254 | 0.74501 | 11.1022 | 102.7896 | 103.9679 | 1.5056 | 18.8139 | 86.6581 | 0.74975 | 134.5101 | 0.45213 | 0.43603 | 27.438 | 18.8149 | 2.2994 | 3.8248 | 6.4569 | 5.7689 | 6.3919 | 5.8132 | 5.0123 | 4.1538 | 7.1696 | 1 | 5.4109 | 3.184 | 1.0297 | 0.2 | 45.9888 | 38.2476 | 0.74503 | 134.4992 | 787.2572 | 498.5997 | 1.0064 | -0.002749 | 0.74705 | 0.74703 | 10.8015 | 134124 | 833-0 | 8 | 105 | 12.55
2019-01-23 | 8:48 | 74545 | 20.7048 | 5977.5503 | 2548 | 20 | 99.8302 | 121.2304 | 586.7418 | 101.2725 | 102.7881 | 556.6495 | 4.16 | 86.9559 | 6.193 | 0.7454 | 1.5009 | 96.002 | 414.4411 | 115.5888 | 66.4087 | 12.4763 | 1799.2923 | 24.2582 | 25.0415 | 89.871 | 40.0553 | 49.9779 | 90.2593 | 89.6709 | 88.348 | 89.9395 | 79.982 | 40.0452 | 94.9666 | 101.0641 | 90.5536 | 191.4823 | 83.8593 | 89.9651 | 0.0008046 | 90 | 0.82763 | -0.0006254 | 0.74538 | 11.0463 | 102.7752 | 103.9902 | 1.4861 | 18.5815 | 86.6542 | 0.75022 | 134.5017 | 0.47831 | 0.46119 | 32.2009 | 18.5794 | 2.3049 | 3.8251 | 6.6312 | 5.7703 | 6.3876 | 5.8992 | 5.0274 | 4.1399 | 7.1645 | 1 | 5.3978 | 3.2002 | 1.0442 | 0.2 | 46.0987 | 38.2509 | 0.7454 | 134.4923 | 788.1447 | 499.9 | 1.0064 | -0.002749 | 0.74743 | 0.7474 | 10.7456 | 134124 | 833-0 | 8 | 105 | 12.55
2019-01-23 | 8:49 | 74575 | 20.7131 | 5977.5586 | 2578 | 20 | 99.8254 | 121.1956 | 587.0598 | 101.3311 | 102.8486 | 556.8627 | 4.1514 | 87.1002 | 6.204 | 0.74536 | 1.5045 | 96.0258 | 415.0867 | 115.6805 | 70.7909 | 12.4816 | 1799.6456 | 24.2555 | 25.0292 | 89.8587 | 39.9292 | 49.9742 | 90.2588 | 89.6723 | 88.3476 | 89.9536 | 79.9787 | 40.0517 | 94.9643 | 101.1756 | 90.5616 | 191.3804 | 83.9982 | 89.9655 | 0.0008054 | 90 | 0.82763 | -0.0006254 | 0.74534 | 11.0532 | 102.8548 | 103.9706 | 1.5017 | 18.8013 | 86.6773 | 0.75122 | 134.489 | 0.47706 | 0.45833 | 29.0273 | 18.8037 | 2.308 | 3.8244 | 6.7139 | 5.7754 | 6.3832 | 5.9984 | 5.0125 | 4.1025 | 7.1584 | 1 | 5.3931 | 3.2127 | 1.0474 | 0.2 | 46.1602 | 38.244 | 0.74536 | 134.4931 | 785.8315 | 505.9757 | 1.0064 | -0.002749 | 0.74738 | 0.74736 | 10.7525 | 134124 | 833-0 | 8 | 105 | 12.55
2019-01-23 | 8:49 | 74605 | 20.7214 | 5977.5669 | 2608 | 20 | 99.8242 | 121.2083 | 587.4676 | 101.2155 | 103.1479 | 556.7652 | 4.1606 | 87.3472 | 6.2068 | 0.74483 | 1.4995 | 96.1075 | 415.2661 | 115.4858 | 71.4892 | 12.4942 | 1799.8683 | 24.2608 | 24.9958 | 89.8675 | 40.0334 | 49.9919 | 90.2702 | 89.6762 | 88.3458 | 89.9738 | 79.9583 | 40.0597 | 94.977 | 101.2867 | 90.5611 | 191.5291 | 84.2438 | 89.9732 | 0.0008077 | 90 | 0.82763 | -0.0006254 | 0.74482 | 11.1305 | 103.1424 | 103.9966 | 1.4902 | 18.628 | 86.6494 | 0.75 | 134.538 | 0.4685 | 0.45139 | 30.5871 | 18.6282 | 2.2955 | 3.8259 | 6.5981 | 5.7859 | 6.3693 | 6.0701 | 5.0322 | 4.1637 | 7.1516 | 1 | 5.4115 | 3.2153 | 1.0371 | 0.2 | 45.9095 | 38.2591 | 0.74483 | 134.5023 | 785.7079 | 509.2464 | 1.0064 | -0.002749 | 0.74685 | 0.74684 | 10.8299 | 134124 | 833-0 | 8 | 105 | 12.55
2019-01-23 | 8:50 | 74635 | 20.7297 | 5977.5757 | 2637 | 20 | 99.821 | 121.1733 | 586.7295 | 101.1387 | 103.0357 | 556.7502 | 4.1774 | 87.2036 | 6.2039 | 0.74451 | 1.5057 | 96.0276 | 414.1802 | 115.6935 | 69.7113 | 12.485 | 1799.4659 | 24.2588 | 24.9892 | 89.8708 | 39.9503 | 49.9979 | 90.2783 | 89.687 | 88.3518 | 90.0043 | 79.9599 | 40.0655 | 94.9674 | 101.3795 | 90.5584 | 191.5395 | 84.1016 | 89.9826 | 0.0008068 | 90 | 0.82763 | -0.0006254 | 0.7445 | 11.1781 | 103.0473 | 103.9997 | 1.5062 | 18.8186 | 86.6561 | 0.74962 | 134.5104 | 0.46503 | 0.44695 | 29.937 | 18.8209 | 2.2924 | 3.8244 | 6.539 | 5.7802 | 6.3419 | 6.1444 | 5.0319 | 4.0754 | 7.145 | 1 | 5.4118 | 3.2129 | 1.0339 | 0.2 | 45.8479 | 38.2439 | 0.74451 | 134.5079 | 781.7017 | 500.4843 | 1.0064 | -0.002749 | 0.74653 | 0.74652 | 10.8775 | 134124 | 833-0 | 8 | 105 | 12.55
2019-01-23 | 8:50 | 74665 | 20.7381 | 5977.584 | 2668 | 20 | 99.8196 | 121.2497 | 586.5806 | 101.1438 | 102.8089 | 556.4192 | 4.1669 | 87.3235 | 6.1937 | 0.74459 | 1.4999 | 95.9759 | 414.2768 | 115.6207 | 66.6066 | 12.4991 | 1799.6247 | 24.2617 | 24.9443 | 89.8593 | 40.0259 | 50.0001 | 90.2784 | 89.6897 | 88.3339 | 90.0008 | 79.955 | 40.0565 | 94.9579 | 101.4482 | 90.555 | 191.4648 | 84.2267 | 89.9841 | 0.0008075 | 90 | 0.82763 | -0.0006254 | 0.74458 | 11.1658 | 102.8032 | 103.9813 | 1.4837 | 18.5326 | 86.6977 | 0.74947 | 134.4889 | 0.49087 | 0.47086 | 33.0703 | 18.5329 | 2.282 | 3.8255 | 6.7095 | 5.7814 | 6.3451 | 6.2413 | 5.0149 | 4.1213 | 7.1423 | 1 | 5.44 | 3.2157 | 1.0323 | 0.2 | 45.6403 | 38.2553 | 0.74459 | 134.5064 | 782.5551 | 494.7876 | 1.0064 | -0.002749 | 0.74661 | 0.7466 | 10.8652 | 134124 | 833-0 | 8 | 105 | 12.55
2019-01-23 | 8:51 | 74695 | 20.7464 | 5977.5923 | 2698 | 20 | 99.8176 | 121.2308 | 586.3081 | 101.122 | 102.8346 | 556.7017 | 4.1474 | 87.1335 | 6.1984 | 0.74505 | 1.5016 | 96.0124 | 414.5894 | 115.4027 | 68.2564 | 12.4944 | 1799.5937 | 24.2713 | 25.0388 | 89.8595 | 39.9924 | 50.0276 | 90.2735 | 89.6701 | 88.3236 | 90.0018 | 79.9711 | 40.0535 | 94.9568 | 101.4905 | 90.5476 | 191.5046 | 84.0343 | 89.9718 | 0.0008064 | 90 | 0.82763 | -0.0006254 | 0.74504 | 11.0979 | 102.8295 | 103.966 | 1.5046 | 18.8601 | 86.7423 | 0.7521 | 134.4625 | 0.46546 | 0.44874 | 27.155 | 18.8592 | 2.2813 | 3.8256 | 6.8393 | 5.7875 | 6.3445 | 6.3256 | 5.0002 | 4.09 | 7.138 | 1 | 5.4027 | 3.2333 | 1.0148 | 0.2 | 45.6258 | 38.2563 | 0.74505 | 134.4984 | 794.6899 | 498.9205 | 1.0064 | -0.002749 | 0.74707 | 0.74706 | 10.7972 | 134124 | 833-0 | 8 | 105 | 12.55
2019-01-23 | 8:51 | 74725 | 20.7547 | 5977.6006 | 2728 | 20 | 99.8131 | 121.2087 | 586.5532 | 100.9554 | 102.8356 | 556.4291 | 4.1394 | 86.9643 | 6.1989 | 0.74525 | 1.5083 | 96.0257 | 414.1009 | 115.4407 | 67.9481 | 12.4586 | 1800.0306 | 24.2747 | 25.0589 | 89.8678 | 40.0251 | 50.0382 | 90.2768 | 89.6743 | 88.3243 | 90.0209 | 79.974 | 40.051 | 94.9442 | 101.5644 | 90.5511 | 191.5661 | 83.8649 | 89.9755 | 0.0008047 | 90 | 0.82763 | -0.0006254 | 0.74524 | 11.0678 | 102.8419 | 103.9565 | 1.5092 | 18.8933 | 86.6605 | 0.7511 | 134.4795 | 0.45612 | 0.43793 | 28.0164 | 18.8945 | 2.2844 | 3.8238 | 6.9449 | 5.7965 | 6.3269 | 6.3976 | 4.989 | 4.1547 | 7.1341 | 1 | 5.3915 | 3.2421 | 1.0069 | 0.2 | 45.6882 | 38.238 | 0.74525 | 134.4947 | 783.8898 | 496.5946 | 1.0064 | -0.002749 | 0.74727 | 0.74726 | 10.7672 | 134124 | 833-0 | 8 | 105 | 12.55
2019-01-23 | 8:52 | 74755 | 20.7631 | 5977.6089 | 2758 | 20 | 99.8 | 121.2675 | 586.6402 | 100.8514 | 102.7156 | 556.661 | 4.1446 | 87.0687 | 6.204 | 0.74523 | 1.4789 | 96.0171 | 414.5073 | 115.4398 | 66.2456 | 12.4556 | 1799.6575 | 24.2836 | 24.9576 | 89.8768 | 40.0044 | 50.0105 | 90.2867 | 89.6849 | 88.3488 | 90.0324 | 79.9515 | 40.0558 | 94.9416 | 101.6372 | 90.5451 | 191.7653 | 83.9667 | 89.9858 | 0.0008053 | 90 | 0.82763 | -0.0006254 | 0.74522 | 11.0708 | 102.7194 | 103.9446 | 1.473 | 18.444 | 86.7074 | 0.75126 | 134.4899 | 0.46682 | 0.44839 | 28.1588 | 18.4387 | 2.2822 | 3.8326 | 7.1744 | 5.8077 | 6.3163 | 6.463 | 4.9683 | 4.0845 | 7.1278 | 1 | 5.4265 | 3.2434 | 1.0225 | 0.2 | 45.6436 | 38.3259 | 0.74523 | 134.4949 | 795.9201 | 503.0161 | 1.0064 | -0.002749 | 0.74725 | 0.74724 | 10.7702 | 134124 | 833-0 | 8 | 105 | 12.55
2019-01-23 | 8:52 | 74785 | 20.7714 | 5977.6172 | 2788 | 20 | 99.8104 | 121.2617 | 585.512 | 100.8036 | 102.6266 | 556.6623 | 4.1391 | 87.0023 | 6.197 | 0.74548 | 1.5044 | 96.061 | 413.9896 | 115.6754 | 65.0863 | 12.4724 | 1799.6314 | 24.2708 | 24.9366 | 89.8908 | 40.0234 | 50.022 | 90.2939 | 89.7077 | 88.3359 | 90.035 | 79.9642 | 40.0467 | 94.9424 | 101.6832 | 90.5427 | 192.0442 | 83.9038 | 90.0008 | 0.0008049 | 90 | 0.82763 | -0.0006254 | 0.74548 | 11.0313 | 102.6254 | 103.9459 | 1.504 | 18.8284 | 86.6805 | 0.75113 | 134.5075 | 0.4646 | 0.44716 | 27.9191 | 18.8278 | 2.2899 | 3.825 | 7.456 | 5.8227 | 6.3081 | 6.5134 | 4.9503 | 4.094 | 7.1256 | 1 | 5.4437 | 3.2326 | 1.0146 | 0.2 | 45.798 | 38.25 | 0.74548 | 134.4898 | 788.3893 | 504.3523 | 1.0064 | -0.002749 | 0.7475 | 0.7475 | 10.7306 | 134124 | 833-0 | 8 | 105 | 12.55
2019-01-23 | 8:53 | 74815 | 20.7798 | 5977.6255 | 2818 | 20 | 99.8085 | 121.1826 | 587.1919 | 100.7586 | 102.9412 | 556.3434 | 4.1217 | 87.1573 | 6.2043 | 0.74562 | 1.5063 | 96.1473 | 415.0725 | 115.4311 | 63.6746 | 12.4701 | 1799.9496 | 24.2876 | 24.945 | 89.88 | 40.0159 | 50.0005 | 90.2932 | 89.7226 | 88.3304 | 90.0277 | 79.9227 | 40.0218 | 94.9353 | 101.6992 | 90.5445 | 192.1877 | 84.0552 | 90.0079 | 0.0008059 | 90 | 0.82763 | -0.0006254 | 0.74562 | 11.0103 | 102.9209 | 103.9276 | 1.5046 | 18.8463 | 86.669 | 0.75155 | 134.4943 | 0.46497 | 0.44731 | 27.5804 | 18.8453 | 2.2885 | 3.8246 | 7.5468 | 5.8437 | 6.3109 | 6.5972 | 4.9191 | 4.1175 | 7.1287 | 1 | 5.4518 | 3.2283 | 1.0274 | 0.2 | 45.771 | 38.2461 | 0.74562 | 134.4871 | 793.8788 | 507.1106 | 1.0064 | -0.002749 | 0.74764 | 0.74765 | 10.7096 | 134124 | 833-0 | 8 | 105 | 12.55
2019-01-23 | 8:53 | 74845 | 20.7881 | 5977.6338 | 2848 | 20 | 99.8085 | 121.2429 | 588.4933 | 100.629 | 103.3639 | 556.6801 | 4.0981 | 87.3957 | 6.1975 | 0.74584 | 1.4894 | 96.2265 | 415.0345 | 115.5855 | 66.4577 | 12.4698 | 1799.282 | 24.2684 | 24.931 | 89.8972 | 40.0115 | 49.9937 | 90.2996 | 89.73 | 88.3071 | 90.0223 | 79.8876 | 40.0063 | 94.9397 | 101.7096 | 90.548 | 192.3321 | 84.2969 | 90.0148 | 0.0008085 | 90 | 0.82763 | -0.0006254 | 0.74585 | 10.9772 | 103.3509 | 103.904 | 1.4865 | 18.6422 | 86.7015 | 0.75248 | 134.4641 | 0.47093 | 0.45492 | 28.1983 | 18.6413 | 2.27 | 3.8297 | 7.2723 | 5.8709 | 6.3152 | 6.6395 | 4.877 | 4.1337 | 7.1325 | 1 | 5.4609 | 3.2249 | 1.0318 | 0.2 | 45.4006 | 38.297 | 0.74584 | 134.483 | 780.893 | 507.6113 | 1.0064 | -0.002749 | 0.74786 | 0.74787 | 10.6765 | 134124 | 833-0 | 8 | 105 | 12.55
2019-01-23 | 8:54 | 74875 | 20.7964 | 5977.6421 | 2878 | 20 | 99.8179 | 121.2604 | 587.8444 | 100.9212 | 103.603 | 556.1532 | 4.1157 | 87.815 | 6.2016 | 0.74543 | 1.5025 | 96.115 | 415.5306 | 115.4854 | 67.0696 | 12.4659 | 1799.8012 | 24.2621 | 24.9517 | 89.9313 | 40.0482 | 50.0004 | 90.3167 | 89.72 | 88.3413 | 90.0051 | 79.8993 | 39.9965 | 94.9466 | 101.7311 | 90.5802 | 192.2347 | 84.7142 | 90.0184 | 0.0008128 | 90 | 0.82763 | -0.0006254 | 0.74545 | 11.037 | 103.6047 | 103.9383 | 1.4983 | 18.7208 | 86.7408 | 0.74968 | 134.5053 | 0.47565 | 0.45787 | 30.8879 | 18.7202 | 2.2352 | 3.8257 | 6.7779 | 5.8693 | 6.3305 | 6.6457 | 4.8839 | 4.1449 | 7.1349 | 1 | 5.466 | 3.2238 | 1.0279 | 0.2 | 44.7032 | 38.2573 | 0.74543 | 134.4901 | 792.6568 | 503.8059 | 1.0064 | -0.002749 | 0.74746 | 0.74747 | 10.7363 | 134124 | 833-0 | 8 | 105 | 12.55
2019-01-23 | 8:54 | 74905 | 20.8048 | 5977.6504 | 2908 | 20 | 99.82 | 121.2246 | 586.978 | 101.19 | 103.3944 | 556.6589 | 4.1175 | 87.1363 | 6.2109 | 0.74502 | 1.5052 | 96.0396 | 415.1729 | 115.5599 | 65.667 | 12.4685 | 1799.2991 | 24.2685 | 25.0664 | 89.943 | 39.9748 | 50.0059 | 90.3326 | 89.7428 | 88.3287 | 89.9988 | 79.9042 | 39.9809 | 94.9669 | 101.7216 | 90.5895 | 192.3282 | 84.0309 | 90.0377 | 0.0008066 | 90 | 0.82763 | -0.0006254 | 0.74504 | 11.097 | 103.4145 | 103.94 | 1.5084 | 18.8488 | 86.7804 | 0.74975 | 134.5207 | 0.46329 | 0.44431 | 26.7755 | 18.8465 | 2.2375 | 3.8246 | 6.4436 | 5.8744 | 6.3361 | 6.6665 | 4.8649 | 4.1433 | 7.1388 | 1 | 5.4181 | 3.202 | 1.0243 | 0.2 | 44.7496 | 38.2459 | 0.74502 | 134.497 | 779.5481 | 500.6487 | 1.0064 | -0.002749 | 0.74704 | 0.74706 | 10.7964 | 134124 | 833-0 | 8 | 105 | 12.55
2019-01-23 | 8:55 | 74935 | 20.8131 | 5977.6587 | 2938 | 20 | 99.8194 | 121.1846 | 587.1536 | 101.4155 | 103.1899 | 556.725 | 4.0957 | 86.8003 | 6.2265 | 0.74452 | 1.49 | 96.1517 | 415.0448 | 115.4448 | 64.2474 | 12.4695 | 1799.4024 | 24.2683 | 25.0945 | 89.9656 | 40.0057 | 50.0055 | 90.3551 | 89.7625 | 88.3294 | 89.9832 | 79.9253 | 39.9725 | 94.9798 | 101.6969 | 90.6134 | 192.344 | 83.6871 | 90.0588 | 0.0008037 | 90 | 0.82763 | -0.0006254 | 0.74456 | 11.1694 | 103.1937 | 103.9119 | 1.5034 | 18.7949 | 86.7747 | 0.75008 | 134.5397 | 0.46864 | 0.45007 | 25.1164 | 18.7929 | 2.2527 | 3.8289 | 6.3217 | 5.91 | 6.3505 | 6.6655 | 4.8276 | 4.1592 | 7.1431 | 1 | 5.3955 | 3.1668 | 1.0246 | 0.2 | 45.0537 | 38.2885 | 0.74452 | 134.5053 | 793.5334 | 503.3207 | 1.0064 | -0.002749 | 0.74654 | 0.74657 | 10.8689 | 134124 | 833-0 | 8 | 105 | 12.55
2019-01-23 | 8:55 | 74965 | 20.8214 | 5977.667 | 2968 | 20 | 99.8175 | 121.2309 | 587.1173 | 101.3531 | 103.2027 | 556.8559 | 4.1078 | 86.8406 | 6.2183 | 0.74448 | 1.506 | 96.2039 | 414.2976 | 115.7861 | 64.8331 | 12.4878 | 1799.5682 | 24.2891 | 25.1206 | 89.9762 | 39.9459 | 49.9606 | 90.3657 | 89.7659 | 88.3203 | 89.9627 | 79.9586 | 39.9744 | 95.0006 | 101.6401 | 90.6191 | 192.3569 | 83.7314 | 90.0658 | 0.0008033 | 90 | 0.82763 | -0.0006254 | 0.74452 | 11.1754 | 103.1996 | 103.92 | 1.5032 | 18.7532 | 86.7246 | 0.74851 | 134.511 | 0.47516 | 0.45701 | 28.6794 | 18.7526 | 2.2686 | 3.823 | 6.1895 | 5.9386 | 6.3724 | 6.6691 | 4.8131 | 4.139 | 7.1455 | 1 | 5.3722 | 3.1384 | 1.0534 | 0.2 | 45.3722 | 38.2304 | 0.74448 | 134.5059 | 781.2063 | 505.3868 | 1.0064 | -0.002749 | 0.74649 | 0.74653 | 10.8749 | 134124 | 833-0 | 8 | 105 | 12.55
2019-01-23 | 8:56 | 74995 | 20.8298 | 5977.6753 | 2998 | 20 | 99.8191 | 121.2571 | 586.9052 | 101.3764 | 103.1644 | 556.8063 | 4.0976 | 86.8387 | 6.2182 | 0.74428 | 1.5102 | 96.1894 | 414.4804 | 115.7611 | 64.5901 | 12.4748 | 1800.0361 | 24.289 | 25.0749 | 89.9866 | 40.0263 | 49.9803 | 90.3693 | 89.7639 | 88.3378 | 89.9504 | 79.9476 | 39.9902 | 95.0113 | 101.5436 | 90.6314 | 192.3664 | 83.7296 | 90.0666 | 0.000803 | 90 | 0.82763 | -0.0006254 | 0.74432 | 11.2047 | 103.1771 | 103.926 | 1.5107 | 18.8637 | 86.6925 | 0.74921 | 134.5154 | 0.46603 | 0.44902 | 26.745 | 18.8623 | 2.2844 | 3.8215 | 6.0452 | 5.9484 | 6.3902 | 6.6609 | 4.8055 | 4.1421 | 7.1424 | 1 | 5.3769 | 3.1023 | 1.0433 | 0.2 | 45.6889 | 38.2149 | 0.74428 | 134.5094 | 787.8626 | 503.6352 | 1.0064 | -0.002749 | 0.74629 | 0.74634 | 10.9042 | 134124 | 833-0 | 8 | 105 | 12.55
2019-01-23 | 8:56 | 75025 | 20.8381 | 5977.6836 | 3028 | 20 | 99.8189 | 121.1875 | 586.6297 | 101.3884 | 103.0895 | 556.4195 | 4.1325 | 86.8143 | 6.2072 | 0.74396 | 1.5052 | 96.1063 | 415.1378 | 115.5627 | 64.503 | 12.4569 | 1799.5769 | 24.2973 | 25.1399 | 89.9864 | 39.9585 | 49.9797 | 90.3731 | 89.7918 | 88.3642 | 89.9383 | 79.968 | 39.9826 | 95.0126 | 101.4232 | 90.6295 | 192.402 | 83.7107 | 90.0825 | 0.0008029 | 90 | 0.82763 | -0.0006254 | 0.74402 | 11.2503 | 103.0879 | 103.9462 | 1.4984 | 18.7352 | 86.6944 | 0.75019 | 134.4951 | 0.47105 | 0.45317 | 26.0568 | 18.7326 | 2.2969 | 3.8225 | 5.9948 | 5.953 | 6.4097 | 6.6613 | 4.8049 | 4.1192 | 7.1446 | 1 | 5.3331 | 3.0576 | 1.0442 | 0.2 | 45.9375 | 38.225 | 0.74396 | 134.5146 | 781.3189 | 505.6807 | 1.0064 | -0.002749 | 0.74598 | 0.74603 | 10.9499 | 134124 | 833-0 | 8 | 105 | 12.55
2019-01-23 | 8:57 | 75055 | 20.8464 | 5977.6919 | 3058 | 20 | 99.8177 | 121.2634 | 586.9621 | 101.2276 | 103.0885 | 556.9913 | 4.1138 | 86.7896 | 6.213 | 0.74356 | 1.5086 | 96.0453 | 414.4522 | 115.6752 | 64.2863 | 12.4626 | 1799.7091 | 24.3112 | 25.1121 | 89.9864 | 40.0053 | 49.9862 | 90.3602 | 89.7673 | 88.3555 | 89.9275 | 79.971 | 39.993 | 95.015 | 101.2712 | 90.6313 | 192.5031 | 83.6831 | 90.0638 | 0.000802 | 90 | 0.82763 | -0.0006254 | 0.7436 | 11.3131 | 103.089 | 103.933 | 1.5123 | 18.866 | 86.707 | 0.7485 | 134.5529 | 0.45721 | 0.43983 | 27.7469 | 18.8667 | 2.3098 | 3.821 | 5.923 | 5.9683 | 6.4299 | 6.6623 | 4.7806 | 4.188 | 7.1418 | 1 | 5.3278 | 3.0359 | 1.0416 | 0.2 | 46.197 | 38.2103 | 0.74356 | 134.5225 | 781.5878 | 495.9532 | 1.0064 | -0.002749 | 0.74557 | 0.74561 | 11.0127 | 134124 | 833-0 | 8 | 105 | 12.55
2019-01-23 | 8:57 | 75085 | 20.8547 | 5977.7007 | 3088 | 20 | 99.8175 | 121.1863 | 586.7111 | 101.1085 | 102.9408 | 556.9858 | 4.1373 | 86.838 | 6.2113 | 0.74373 | 1.508 | 96.0431 | 414.3073 | 115.4733 | 64.6615 | 12.4507 | 1799.5281 | 24.3247 | 25.0029 | 90.0005 | 39.9794 | 49.9992 | 90.3588 | 89.7699 | 88.3198 | 89.9129 | 79.9397 | 40.0041 | 95.0234 | 101.133 | 90.6432 | 192.521 | 83.7324 | 90.0644 | 0.0008032 | 90 | 0.82763 | -0.0006254 | 0.74377 | 11.2872 | 102.9326 | 103.9568 | 1.5077 | 18.8516 | 86.7886 | 0.75022 | 134.502 | 0.46662 | 0.44923 | 26.809 | 18.8553 | 2.3141 | 3.8212 | 6.0347 | 5.9857 | 6.4548 | 6.6434 | 4.7855 | 4.0716 | 7.1391 | 1 | 5.3613 | 3.0058 | 1.0338 | 0.2 | 46.2814 | 38.2116 | 0.74373 | 134.5194 | 789.6235 | 496.9707 | 1.0064 | -0.002749 | 0.74574 | 0.74578 | 10.9868 | 134124 | 833-0 | 8 | 105 | 12.55
2019-01-23 | 8:58 | 75115 | 20.8631 | 5977.709 | 3118 | 20 | 99.8237 | 121.2265 | 586.6347 | 101.1779 | 102.95 | 556.8152 | 4.1137 | 87.1644 | 6.2008 | 0.74436 | 1.5051 | 96.1044 | 414.8859 | 115.3691 | 64.8778 | 12.4525 | 1799.6917 | 24.3158 | 24.9755 | 90.0041 | 39.9689 | 49.9627 | 90.3528 | 89.7635 | 88.3472 | 89.9199 | 79.9521 | 40.0018 | 95.0247 | 100.9765 | 90.6312 | 192.5204 | 84.064 | 90.0581 | 0.0008063 | 90 | 0.82763 | -0.0006254 | 0.7444 | 11.1932 | 102.9426 | 103.9394 | 1.4979 | 18.7714 | 86.765 | 0.75189 | 134.4726 | 0.47202 | 0.45425 | 26.1698 | 18.7674 | 2.3056 | 3.8212 | 6.0712 | 6.0063 | 6.4614 | 6.6386 | 4.7647 | 4.125 | 7.1396 | 1 | 5.3726 | 2.99 | 1.0576 | 0.2 | 46.1127 | 38.2124 | 0.74436 | 134.5082 | 790.1504 | 506.0316 | 1.0064 | -0.002749 | 0.74638 | 0.74641 | 10.8927 | 134124 | 833-0 | 8 | 105 | 12.55
2019-01-23 | 8:58 | 75145 | 20.8714 | 5977.7173 | 3148 | 20 | 99.8341 | 121.1999 | 586.7147 | 101.0967 | 103.0726 | 556.6429 | 4.1297 | 87.1986 | 6.1915 | 0.74394 | 1.498 | 96.1629 | 414.6913 | 115.3665 | 65.3425 | 12.4639 | 1799.6062 | 24.342 | 25.0621 | 90.0052 | 39.9953 | 49.9667 | 90.3408 | 89.751 | 88.3245 | 89.9224 | 79.9406 | 39.9954 | 95.029 | 100.838 | 90.6319 | 192.6014 | 84.1029 | 90.0459 | 0.0008062 | 90 | 0.82763 | -0.0006254 | 0.74397 | 11.257 | 103.0784 | 103.9622 | 1.4882 | 18.5678 | 86.7738 | 0.74859 | 134.5586 | 0.46606 | 0.44951 | 32.0238 | 18.5662 | 2.3019 | 3.8231 | 5.9808 | 6.0269 | 6.471 | 6.637 | 4.7783 | 4.0964 | 7.1412 | 1 | 5.3373 | 2.971 | 1.0574 | 0.2 | 46.0388 | 38.2312 | 0.74394 | 134.5161 | 783.7434 | 504.1218 | 1.0064 | -0.002749 | 0.74596 | 0.74598 | 10.9566 | 134124 | 833-0 | 8 | 105 | 12.55
2019-01-23 | 8:59 | 75175 | 20.8797 | 5977.7256 | 3178 | 20 | 99.8343 | 121.2621 | 586.5683 | 101.0188 | 102.9585 | 556.6808 | 4.112 | 87.2541 | 6.1981 | 0.74423 | 1.5024 | 96.2344 | 413.9256 | 115.5741 | 65.066 | 12.4652 | 1799.6017 | 24.3471 | 25.1076 | 90.0132 | 39.9904 | 49.9857 | 90.34 | 89.7401 | 88.3363 | 89.9293 | 79.9561 | 39.9909 | 95.0257 | 100.7105 | 90.6371 | 192.6102 | 84.1551 | 90.04 | 0.000807 | 90 | 0.82763 | -0.0006254 | 0.74425 | 11.215 | 102.9687 | 103.9552 | 1.5044 | 18.8278 | 86.7162 | 0.75091 | 134.4857 | 0.4613 | 0.4444 | 27.7482 | 18.8296 | 2.2963 | 3.8221 | 5.9485 | 6.0526 | 6.4757 | 6.6264 | 4.7631 | 4.1436 | 7.1423 | 1 | 5.3002 | 2.9546 | 1.0474 | 0.2 | 45.9256 | 38.2209 | 0.74423 | 134.5111 | 782.9015 | 506.0004 | 1.0064 | -0.002749 | 0.74624 | 0.74627 | 10.9145 | 134124 | 833-0 | 8 | 105 | 12.55
2019-01-23 | 8:59 | 75205 | 20.8881 | 5977.7339 | 3208 | 20 | 99.84 | 121.2073 | 586.0942 | 101.0145 | 102.763 | 557.0583 | 4.0446 | 86.8268 | 6.1914 | 0.74418 | 1.5051 | 96.0659 | 413.9676 | 115.6652 | 64.4629 | 12.4572 | 1799.7141 | 24.36 | 24.994 | 90.0068 | 39.9763 | 49.9884 | 90.3306 | 89.742 | 88.343 | 89.9518 | 79.9297 | 39.9745 | 95.0427 | 100.5696 | 90.6404 | 193.0883 | 83.7311 | 90.0363 | 0.0008034 | 90 | 0.82763 | -0.0006254 | 0.74421 | 11.222 | 102.7593 | 103.8873 | 1.5045 | 18.8383 | 86.776 | 0.75129 | 134.5007 | 0.46893 | 0.45213 | 27.1326 | 18.8392 | 2.309 | 3.8215 | 6.1513 | 6.0488 | 6.4646 | 6.6355 | 4.6852 | 4.1223 | 7.1472 | 1 | 5.3432 | 2.9363 | 1.0461 | 0.2 | 46.1803 | 38.2145 | 0.74418 | 134.5121 | 783.6998 | 500.2359 | 1.0064 | -0.002749 | 0.7462 | 0.74622 | 10.9215 | 134124 | 833-0 | 8 | 105 | 12.55
2019-01-23 | 9:00 | 75235 | 20.8964 | 5977.7422 | 3238 | 20 | 99.8437 | 121.1811 | 586.2874 | 101.0119 | 102.8608 | 556.156 | 4.0831 | 87.1072 | 6.2013 | 0.74471 | 1.5046 | 96.0604 | 414.6177 | 115.638 | 64.7399 | 12.4348 | 1799.7649 | 24.359 | 24.9957 | 90.0005 | 39.9905 | 49.9769 | 90.3298 | 89.7331 | 88.3603 | 89.9531 | 79.9576 | 39.962 | 95.0483 | 100.4444 | 90.6494 | 193.1937 | 84.0065 | 90.0315 | 0.0008058 | 90 | 0.82763 | -0.0006254 | 0.74473 | 11.1438 | 102.855 | 103.9299 | 1.5073 | 18.8263 | 86.7482 | 0.74938 | 134.497 | 0.45923 | 0.44313 | 27.7538 | 18.8247 | 2.3067 | 3.8214 | 6.2767 | 6.0567 | 6.4708 | 6.6425 | 4.6944 | 4.1202 | 7.1533 | 1 | 5.3428 | 2.9237 | 1.0538 | 0.2 | 46.1346 | 38.2138 | 0.74471 | 134.5027 | 783.5223 | 502.1314 | 1.0064 | -0.002749 | 0.74673 | 0.74675 | 10.8433 | 134124 | 833-0 | 8 | 105 | 12.55
2019-01-23 | 9:00 | 75265 | 20.9048 | 5977.7505 | 3268 | 20 | 99.8486 | 121.193 | 586.1745 | 100.9491 | 102.8895 | 556.8442 | 4.0937 | 86.9632 | 6.2102 | 0.74481 | 1.5004 | 96.0507 | 413.7624 | 115.4999 | 64.3867 | 12.4183 | 1799.2563 | 24.3664 | 24.9212 | 90.0026 | 39.9798 | 49.9958 | 90.3146 | 89.7243 | 88.372 | 89.9802 | 79.9149 | 39.9328 | 95.0604 | 100.313 | 90.6467 | 193.3711 | 83.8581 | 90.0195 | 0.0008042 | 90 | 0.82763 | -0.0006254 | 0.74482 | 11.1304 | 102.8825 | 103.9367 | 1.5042 | 18.8156 | 86.723 | 0.75051 | 134.4937 | 0.46467 | 0.44656 | 26.6729 | 18.8178 | 2.3131 | 3.8226 | 6.3589 | 6.075 | 6.4497 | 6.6403 | 4.6795 | 4.1264 | 7.1652 | 1 | 5.3757 | 2.9182 | 1.0427 | 0.2 | 46.2612 | 38.2257 | 0.74481 | 134.5014 | 778.6184 | 496.21 | 1.0064 | -0.002749 | 0.74682 | 0.74684 | 10.8299 | 134124 | 833-0 | 8 | 105 | 12.55
2019-01-23 | 9:01 | 75295 | 20.9131 | 5977.7588 | 3298 | 20 | 99.8532 | 121.1448 | 586.7617 | 100.8597 | 102.8698 | 557.0298 | 4.0759 | 87.144 | 6.2103 | 0.74454 | 1.5034 | 96.0561 | 414.1443 | 115.7026 | 64.4393 | 12.4234 | 1799.9057 | 24.3496 | 25.0018 | 89.9914 | 39.9868 | 49.9716 | 90.3027 | 89.7215 | 88.3604 | 89.9927 | 79.9064 | 39.896 | 95.055 | 100.2209 | 90.6364 | 193.4467 | 84.0389 | 90.0121 | 0.000806 | 90 | 0.82763 | -0.0006254 | 0.74455 | 11.1703 | 102.869 | 103.9253 | 1.5142 | 18.9264 | 86.7189 | 0.74998 | 134.5023 | 0.44389 | 0.43018 | 26.5884 | 18.9315 | 2.3063 | 3.8218 | 6.4531 | 6.0968 | 6.4387 | 6.6553 | 4.6516 | 4.1778 | 7.182 | 1 | 5.3462 | 2.9258 | 1.0583 | 0.2 | 46.1261 | 38.218 | 0.74454 | 134.5063 | 783.3359 | 499.5336 | 1.0064 | -0.002749 | 0.74656 | 0.74657 | 10.8698 | 134124 | 833-0 | 8 | 105 | 12.55
2019-01-23 | 9:01 | 75325 | 20.9214 | 5977.7671 | 3328 | 20 | 99.8544 | 121.162 | 586.6429 | 100.7914 | 102.9059 | 556.5338 | 4.043 | 87.1314 | 6.2011 | 0.74492 | 1.5027 | 96.1219 | 414.9089 | 115.5494 | 64.7979 | 12.4174 | 1799.658 | 24.3296 | 25.0079 | 90.0032 | 40.0005 | 49.9913 | 90.3061 | 89.7347 | 88.3817 | 90.0096 | 79.9023 | 39.8989 | 95.0552 | 100.1533 | 90.6495 | 193.4828 | 84.0308 | 90.0204 | 0.0008067 | 90 | 0.82763 | -0.0006254 | 0.74494 | 11.1127 | 102.9066 | 103.8958 | 1.5076 | 18.8685 | 86.7632 | 0.75092 | 134.5159 | 0.4607 | 0.4464 | 26.519 | 18.8708 | 2.301 | 3.8216 | 6.5275 | 6.1253 | 6.4235 | 6.6397 | 4.6081 | 4.1714 | 7.1903 | 1 | 5.3372 | 2.9205 | 1.0474 | 0.2 | 46.0207 | 38.2162 | 0.74492 | 134.4992 | 799.0764 | 505.5197 | 1.0064 | -0.002749 | 0.74694 | 0.74696 | 10.8121 | 134124 | 833-0 | 8 | 105 | 12.55
2019-01-23 | 9:02 | 75355 | 20.9298 | 5977.7754 | 3358 | 20 | 99.8504 | 121.2302 | 586.2937 | 100.8102 | 102.9432 | 556.5309 | 4.1061 | 87.1631 | 6.1977 | 0.74506 | 1.5087 | 96.1505 | 414.3638 | 115.7287 | 64.6907 | 12.4225 | 1799.3404 | 24.3401 | 24.9794 | 90.0036 | 39.9735 | 49.9566 | 90.3009 | 89.7183 | 88.3871 | 90.0272 | 79.9408 | 39.8903 | 95.0518 | 100.0918 | 90.6478 | 193.3954 | 84.0643 | 90.0096 | 0.0008063 | 90 | 0.82763 | -0.0006254 | 0.74506 | 11.0936 | 102.9464 | 103.9602 | 1.5073 | 18.8581 | 86.6862 | 0.75068 | 134.4732 | 0.45889 | 0.44368 | 26.8663 | 18.8583 | 2.3017 | 3.82 | 6.5665 | 6.146 | 6.4075 | 6.6393 | 4.6423 | 4.1607 | 7.2019 | 1 | 5.349 | 2.9162 | 1.0695 | 0.2 | 46.0336 | 38.1995 | 0.74506 | 134.4971 | 779.0127 | 505.3942 | 1.0064 | -0.002749 | 0.74708 | 0.74708 | 10.793 | 134124 | 833-0 | 8 | 105 | 12.55
2019-01-23 | 9:02 | 75385 | 20.9381 | 5977.7837 | 3388 | 20 | 99.8482 | 121.1618 | 586.2651 | 100.8252 | 102.8927 | 556.6893 | 4.0703 | 87.2093 | 6.1967 | 0.74279 | 1.5069 | 96.2672 | 413.4098 | 115.5337 | 64.7706 | 12.438 | 1799.4868 | 24.3448 | 25.0418 | 90.0202 | 39.9929 | 49.9938 | 90.3028 | 89.7135 | 88.3915 | 90.0428 | 79.951 | 39.8865 | 95.055 | 100.0425 | 90.6514 | 193.4847 | 84.1109 | 90.0081 | 0.0008061 | 90 | 0.82763 | -0.0006254 | 0.7428 | 11.4332 | 102.8901 | 103.9344 | 1.5132 | 18.8828 | 86.768 | 0.74884 | 134.7461 | 0.4344 | 0.42996 | 27.2541 | 18.8855 | 2.3003 | 3.8201 | 6.6497 | 6.1784 | 6.3894 | 6.6177 | 4.6031 | 4.1368 | 7.2131 | 1 | 5.3239 | 2.9194 | 1.048 | 0.2 | 46.0058 | 38.201 | 0.74279 | 134.538 | 787.979 | 506.7946 | 1.0064 | -0.002749 | 0.7448 | 0.7448 | 11.1329 | 134124 | 833-0 | 8 | 105 | 12.55
2019-01-23 | 9:03 | 75415 | 20.9464 | 5977.792 | 3418 | 20 | 99.8423 | 121.1303 | 586.644 | 100.6764 | 102.9967 | 556.6706 | 4.0552 | 87.1211 | 6.2062 | 0.74292 | 1.5087 | 96.1538 | 415.0047 | 115.464 | 65.5048 | 12.4255 | 1799.8515 | 24.3381 | 25.1076 | 90.0305 | 40.0232 | 50.0096 | 90.3103 | 89.7357 | 88.4021 | 90.066 | 79.9712 | 39.8805 | 95.0559 | 99.9973 | 90.6542 | 193.5855 | 84.018 | 90.023 | 0.0008055 | 90 | 0.82763 | -0.0006254 | 0.74294 | 11.4122 | 102.9953 | 103.9022 | 1.5099 | 18.8854 | 86.7199 | 0.75046 | 134.48 | 0.46086 | 0.4402 | 26.5753 | 18.8851 | 2.3022 | 3.8198 | 6.6324 | 6.1869 | 6.3608 | 6.5878 | 4.5546 | 4.1769 | 7.2252 | 1 | 5.2825 | 2.8977 | 1.0381 | 0.2 | 46.0432 | 38.1979 | 0.74292 | 134.5352 | 778.113 | 504.4595 | 1.0064 | -0.002749 | 0.74493 | 0.74494 | 11.1119 | 134124 | 833-0 | 8 | 105 | 12.55
2019-01-23 | 9:03 | 75445 | 20.9548 | 5977.8003 | 3448 | 20 | 99.8384 | 121.1584 | 586.3176 | 100.6867 | 102.755 | 556.5369 | 4.0618 | 87.0892 | 6.2085 | 0.74291 | 1.5004 | 96.0724 | 414.438 | 115.5755 | 64.6149 | 12.4227 | 1799.9251 | 24.3326 | 25.0508 | 90.0343 | 39.9635 | 50.0064 | 90.3081 | 89.7259 | 88.3866 | 90.0702 | 79.9539 | 39.8752 | 95.0476 | 99.9488 | 90.6546 | 193.6564 | 83.9849 | 90.017 | 0.0008052 | 90 | 0.82763 | -0.0006254 | 0.74292 | 11.415 | 102.7529 | 103.9075 | 1.5049 | 18.8266 | 86.7509 | 0.7506 | 134.4965 | 0.46859 | 0.45218 | 27.0873 | 18.8239 | 2.3001 | 3.8221 | 6.8253 | 6.2031 | 6.346 | 6.5643 | 4.5371 | 4.1252 | 7.2378 | 1 | 5.2943 | 2.898 | 1.0399 | 0.2 | 46.0023 | 38.2213 | 0.74291 | 134.5357 | 790.4713 | 499.4 | 1.0064 | -0.002749 | 0.74491 | 0.74492 | 11.1147 | 134124 | 833-0 | 8 | 105 | 12.55
2019-01-23 | 9:04 | 75475 | 20.9631 | 5977.8086 | 3478 | 20 | 99.8328 | 121.1186 | 586.5457 | 100.8839 | 102.7496 | 556.731 | 4.0532 | 86.9889 | 6.2042 | 0.74273 | 1.5004 | 96.1399 | 413.8447 | 115.5418 | 64.9084 | 12.4313 | 1799.9148 | 24.3224 | 25.0871 | 90.0465 | 39.9765 | 50.0182 | 90.3033 | 89.7183 | 88.3905 | 90.0862 | 79.951 | 39.8751 | 95.0472 | 99.918 | 90.6559 | 193.6891 | 83.8868 | 90.0108 | 0.0008045 | 90 | 0.82763 | -0.0006254 | 0.74273 | 11.4426 | 102.749 | 103.8856 | 1.503 | 18.8058 | 86.7711 | 0.75075 | 134.5229 | 0.46011 | 0.44536 | 27.1287 | 18.8059 | 2.3076 | 3.8219 | 7.0113 | 6.2408 | 6.32 | 6.5246 | 4.4952 | 4.1732 | 7.2494 | 1 | 5.2658 | 2.9004 | 1.0319 | 0.2 | 46.1517 | 38.2192 | 0.74273 | 134.5391 | 778.8155 | 499.1574 | 1.0064 | -0.002749 | 0.74473 | 0.74474 | 11.1424 | 134124 | 833-0 | 8 | 105 | 12.55
2019-01-23 | 9:04 | 75505 | 20.9714 | 5977.8169 | 3508 | 20 | 99.8267 | 121.1714 | 586.1088 | 101.0881 | 102.7881 | 556.6362 | 3.9985 | 87.0685 | 6.2 | 0.74256 | 1.483 | 96.1646 | 413.4168 | 115.5426 | 64.5587 | 12.4315 | 1799.6669 | 24.3609 | 25.1201 | 90.0611 | 39.977 | 50.02 | 90.3086 | 89.7184 | 88.4091 | 90.0985 | 79.9731 | 39.8752 | 95.0523 | 99.8859 | 90.6729 | 193.8496 | 83.9685 | 90.0135 | 0.0008055 | 90 | 0.82763 | -0.0006254 | 0.74257 | 11.4673 | 102.794 | 103.8342 | 1.4964 | 18.7359 | 86.7232 | 0.75126 | 134.5334 | 0.45057 | 0.43495 | 26.2567 | 18.7329 | 2.3093 | 3.8272 | 7.167 | 6.2775 | 6.2949 | 6.474 | 4.4254 | 4.096 | 7.2601 | 1 | 5.2371 | 2.8983 | 1.0299 | 0.2 | 46.186 | 38.2719 | 0.74256 | 134.542 | 786.1696 | 501.8823 | 1.0064 | -0.002749 | 0.74456 | 0.74457 | 11.167 | 134124 | 833-0 | 8 | 105 | 12.55
2019-01-23 | 9:05 | 75535 | 20.9797 | 5977.8257 | 3538 | 20 | 99.8275 | 121.2 | 586.055 | 101.3971 | 102.664 | 556.2833 | 3.9771 | 86.8703 | 6.1969 | 0.74247 | 1.505 | 96.2662 | 413.4852 | 115.4881 | 63.8194 | 12.4262 | 1799.9386 | 24.3485 | 25.0625 | 90.0637 | 39.9939 | 49.9873 | 90.3121 | 89.7238 | 88.3994 | 90.1014 | 79.9557 | 39.8531 | 95.0632 | 99.8794 | 90.6734 | 194.946 | 83.7719 | 90.0179 | 0.0008037 | 90 | 0.82763 | -0.0006254 | 0.74248 | 11.48 | 102.6679 | 103.8065 | 1.509 | 18.9023 | 86.7162 | 0.75157 | 134.4818 | 0.47664 | 0.45787 | 26.5127 | 18.9088 | 2.3193 | 3.8209 | 7.4175 | 6.3145 | 6.2771 | 6.4353 | 4.3493 | 4.1547 | 7.2779 | 1 | 5.2436 | 2.8927 | 1.0498 | 0.2 | 46.3858 | 38.2091 | 0.74247 | 134.5435 | 786.8034 | 506.876 | 1.0064 | -0.002749 | 0.74448 | 0.74449 | 11.1798 | 134124 | 833-0 | 8 | 105 | 12.55
2019-01-23 | 9:05 | 75565 | 20.9881 | 5977.834 | 3568 | 20 | 99.8232 | 121.1952 | 586.2115 | 101.4877 | 102.8948 | 556.5963 | 3.9884 | 87.1306 | 6.19 | 0.74491 | 1.5047 | 96.1404 | 414.2507 | 115.4681 | 64.7899 | 12.4292 | 1799.4909 | 24.3627 | 24.9974 | 90.073 | 40.0322 | 49.9864 | 90.3191 | 89.7311 | 88.4087 | 90.0965 | 79.9186 | 39.8326 | 95.0834 | 99.8538 | 90.6887 | 195.2658 | 84.0356 | 90.0251 | 0.0008052 | 90 | 0.82763 | -0.0006254 | 0.74492 | 11.1148 | 102.878 | 103.8044 | 1.4988 | 18.7734 | 86.7491 | 0.75154 | 134.4816 | 0.471 | 0.45255 | 28.0295 | 18.7732 | 2.3216 | 3.8204 | 7.5345 | 6.324 | 6.2666 | 6.3812 | 4.2958 | 4.1547 | 7.2973 | 1 | 5.27 | 2.8805 | 1.0514 | 0.2 | 46.4313 | 38.2041 | 0.74491 | 134.4994 | 784.0911 | 503.1878 | 1.0064 | -0.002749 | 0.74693 | 0.74694 | 10.8142 | 134124 | 833-0 | 8 | 105 | 12.55
2019-01-23 | 9:06 | 75595 | 20.9964 | 5977.8423 | 3598 | 20 | 99.8305 | 121.1614 | 586.6677 | 101.5012 | 102.9778 | 556.7454 | 4.0153 | 87.3976 | 6.2 | 0.74488 | 1.5024 | 96.1061 | 413.9174 | 115.4348 | 65.261 | 12.4336 | 1799.7158 | 24.3824 | 24.9871 | 90.0783 | 39.9945 | 49.9923 | 90.3228 | 89.7292 | 88.4299 | 90.094 | 79.9212 | 39.8216 | 95.0991 | 99.8188 | 90.7025 | 195.3465 | 84.2976 | 90.026 | 0.0008081 | 90 | 0.82763 | -0.0006254 | 0.7449 | 11.1188 | 102.9788 | 103.8403 | 1.5022 | 18.8001 | 86.7871 | 0.75092 | 134.4828 | 0.4584 | 0.43927 | 26.7704 | 18.8005 | 2.3107 | 3.821 | 7.5275 | 6.3509 | 6.2548 | 6.3272 | 4.2768 | 4.1052 | 7.3156 | 1 | 5.2742 | 2.8695 | 1.0488 | 0.2 | 46.2144 | 38.2096 | 0.74488 | 134.4998 | 783.1014 | 496.4467 | 1.0064 | -0.002749 | 0.7469 | 0.74691 | 10.8183 | 134124 | 833-0 | 8 | 105 | 12.55
2019-01-23 | 9:06 | 75625 | 21.0047 | 5977.8506 | 3628 | 20 | 99.8359 | 121.2064 | 585.8255 | 101.3877 | 103.104 | 556.2173 | 3.9776 | 87.1649 | 6.1948 | 0.74504 | 1.5 | 96.0966 | 413.3749 | 115.5436 | 64.1635 | 12.4246 | 1799.7122 | 24.3702 | 24.8969 | 90.0897 | 40.0231 | 49.9915 | 90.3303 | 89.738 | 88.4208 | 90.0763 | 79.9033 | 39.8092 | 95.1161 | 99.7755 | 90.7157 | 195.3946 | 84.0675 | 90.0341 | 0.0008064 | 90 | 0.82763 | -0.0006254 | 0.74506 | 11.094 | 103.0924 | 103.8126 | 1.5075 | 18.8952 | 86.7358 | 0.75204 | 134.4775 | 0.45944 | 0.44148 | 25.9625 | 18.899 | 2.3083 | 3.822 | 7.4909 | 6.3812 | 6.2566 | 6.2612 | 4.2081 | 4.084 | 7.3351 | 1 | 5.3164 | 2.851 | 1.0495 | 0.2 | 46.1653 | 38.22 | 0.74504 | 134.4967 | 786.0099 | 494.299 | 1.0064 | -0.002749 | 0.74706 | 0.74708 | 10.7934 | 134124 | 833-0 | 8 | 105 | 12.55
2019-01-23 | 9:07 | 75655 | 21.0131 | 5977.8589 | 3658 | 20 | 99.8377 | 121.1549 | 586.686 | 101.3444 | 103.2691 | 556.0116 | 3.9835 | 87.5256 | 6.1974 | 0.74524 | 1.5063 | 96.1708 | 414.9824 | 115.6735 | 65.1394 | 12.4183 | 1799.2407 | 24.3585 | 24.8465 | 90.0866 | 40.0521 | 49.9802 | 90.3358 | 89.7267 | 88.4403 | 90.0686 | 79.8976 | 39.8083 | 95.123 | 99.7211 | 90.7019 | 195.3448 | 84.4269 | 90.0313 | 0.0008101 | 90 | 0.82763 | -0.0006254 | 0.74526 | 11.0647 | 103.2649 | 103.8246 | 1.5077 | 18.8997 | 86.7909 | 0.75215 | 134.5021 | 0.46408 | 0.44696 | 25.5608 | 18.8982 | 2.2817 | 3.8196 | 7.308 | 6.4234 | 6.2534 | 6.2136 | 4.1747 | 4.1339 | 7.3521 | 1 | 5.3511 | 2.8395 | 1.0563 | 0.2 | 45.6337 | 38.1964 | 0.74524 | 134.4932 | 791.1557 | 504.3211 | 1.0064 | -0.002749 | 0.74726 | 0.74728 | 10.7641 | 134124 | 833-0 | 8 | 105 | 12.55
2019-01-23 | 9:07 | 75685 | 21.0214 | 5977.8672 | 3688 | 20 | 99.8374 | 121.15 | 587.2527 | 101.3386 | 103.3375 | 556.9189 | 3.9701 | 87.7752 | 6.2026 | 0.7454 | 1.5048 | 96.2565 | 415.1857 | 115.6855 | 64.5251 | 12.4043 | 1799.5695 | 24.3377 | 24.9245 | 90.0935 | 39.972 | 49.9773 | 90.3256 | 89.7378 | 88.4437 | 90.0483 | 79.8906 | 39.7916 | 95.128 | 99.6615 | 90.7197 | 195.5835 | 84.6739 | 90.0317 | 0.0008112 | 90 | 0.82763 | -0.0006254 | 0.74542 | 11.0409 | 103.3364 | 103.8027 | 1.5032 | 18.8158 | 86.7652 | 0.75101 | 134.5161 | 0.46415 | 0.44747 | 26.8819 | 18.8129 | 2.2584 | 3.8201 | 7.0489 | 6.4608 | 6.2635 | 6.1515 | 4.1076 | 4.0721 | 7.3743 | 1 | 5.3373 | 2.8236 | 1.0586 | 0.2 | 45.1687 | 38.2014 | 0.7454 | 134.4903 | 785.2588 | 509.1793 | 1.0064 | -0.002749 | 0.74742 | 0.74744 | 10.7403 | 134124 | 833-0 | 8 | 105 | 12.55
2019-01-23 | 9:08 | 75715 | 21.0298 | 5977.8755 | 3718 | 20 | 99.8408 | 121.1195 | 587.2979 | 101.266 | 103.1399 | 556.5962 | 4.0053 | 87.2574 | 6.2095 | 0.7452 | 1.5043 | 96.2997 | 414.2958 | 115.7727 | 64.424 | 12.4082 | 1799.7579 | 24.3492 | 25.1094 | 90.087 | 40.0074 | 49.9756 | 90.3265 | 89.7578 | 88.4498 | 90.0435 | 79.9733 | 39.7814 | 95.1213 | 99.5865 | 90.7159 | 195.5563 | 84.1527 | 90.0421 | 0.0008065 | 90 | 0.82763 | -0.0006254 | 0.74523 | 11.0694 | 103.1422 | 103.8551 | 1.5079 | 18.8731 | 86.7611 | 0.75096 | 134.5012 | 0.46035 | 0.44248 | 25.5504 | 18.8721 | 2.2589 | 3.8203 | 6.9333 | 6.501 | 6.2599 | 6.1098 | 4.1048 | 4.0838 | 7.3962 | 1 | 5.2602 | 2.7989 | 1.0619 | 0.2 | 45.1775 | 38.2028 | 0.7452 | 134.4936 | 783.4129 | 504.9162 | 1.0064 | -0.002749 | 0.74722 | 0.74725 | 10.7688 | 134124 | 833-0 | 8 | 105 | 12.55
2019-01-23 | 9:08 | 75745 | 21.0381 | 5977.8838 | 3748 | 20 | 99.8428 | 121.1252 | 586.7319 | 101.1075 | 103.055 | 556.5388 | 4.0243 | 87.1209 | 6.2069 | 0.74513 | 1.5032 | 96.0956 | 414.5086 | 115.688 | 63.8546 | 12.3961 | 1799.6139 | 24.3444 | 25.1556 | 90.0918 | 40.004 | 49.9894 | 90.3311 | 89.7491 | 88.4408 | 90.0334 | 79.9869 | 39.7899 | 95.1219 | 99.5108 | 90.7314 | 195.6763 | 84.0174 | 90.0401 | 0.000806 | 90 | 0.82763 | -0.0006254 | 0.74515 | 11.0807 | 103.0617 | 103.8744 | 1.5022 | 18.7946 | 86.7602 | 0.75069 | 134.4901 | 0.46724 | 0.44976 | 26.4013 | 18.7939 | 2.2537 | 3.8204 | 6.8904 | 6.5031 | 6.2635 | 6.0522 | 4.0743 | 4.0857 | 7.414 | 1 | 5.2212 | 2.7821 | 1.0546 | 0.2 | 45.0741 | 38.2043 | 0.74513 | 134.495 | 784.4024 | 497.8537 | 1.0064 | -0.002749 | 0.74715 | 0.74717 | 10.7801 | 134124 | 833-0 | 8 | 105 | 12.55
2019-01-23 | 9:09 | 75775 | 21.0464 | 5977.8921 | 3778 | 20 | 99.8403 | 121.1025 | 586.6696 | 101.1909 | 102.9835 | 556.4109 | 3.9153 | 87.1904 | 6.1899 | 0.7451 | 1.5024 | 96.0133 | 414.974 | 115.468 | 64.1755 | 12.3944 | 1799.5162 | 24.3564 | 25.0578 | 90.1082 | 40.0003 | 49.9948 | 90.3289 | 89.7349 | 88.4688 | 90.0315 | 79.9529 | 39.7703 | 95.1198 | 99.4331 | 90.7295 | 196.5144 | 84.0954 | 90.0319 | 0.0008066 | 90 | 0.82763 | -0.0006254 | 0.74512 | 11.0849 | 102.9774 | 103.7565 | 1.5017 | 18.8128 | 86.7634 | 0.75164 | 134.4868 | 0.46197 | 0.44389 | 26.415 | 18.8115 | 2.2479 | 3.8204 | 6.9228 | 6.5133 | 6.2595 | 5.9708 | 3.9276 | 4.075 | 7.4388 | 1 | 5.244 | 2.7697 | 1.0513 | 0.2 | 44.9574 | 38.2035 | 0.7451 | 134.4956 | 778.6264 | 495.4818 | 1.0064 | -0.002749 | 0.74712 | 0.74714 | 10.7843 | 134124 | 833-0 | 8 | 105 | 12.55
2019-01-23 | 9:09 | 75805 | 21.0547 | 5977.9004 | 3808 | 20 | 99.8451 | 121.1473 | 586.3993 | 101.1786 | 103.0178 | 556.3852 | 3.9137 | 87.0977 | 6.1866 | 0.74498 | 1.492 | 96.0349 | 413.8507 | 115.7463 | 63.8039 | 12.3947 | 1799.7997 | 24.3594 | 25.0308 | 90.1039 | 40.0114 | 49.9816 | 90.3212 | 89.7367 | 88.4581 | 90.0518 | 79.9383 | 39.7332 | 95.124 | 99.355 | 90.7363 | 197.0576 | 84.0043 | 90.029 | 0.0008066 | 90 | 0.82763 | -0.0006254 | 0.745 | 11.1034 | 103.0091 | 103.7628 | 1.4919 | 18.7009 | 86.7255 | 0.75211 | 134.4913 | 0.47 | 0.44914 | 26.4519 | 18.6973 | 2.2417 | 3.823 | 6.8967 | 6.5379 | 6.2343 | 5.9124 | 3.8658 | 4.0634 | 7.4699 | 1 | 5.2524 | 2.7579 | 1.0604 | 0.2 | 44.8338 | 38.2303 | 0.74498 | 134.4979 | 781.9527 | 495.3168 | 1.0064 | -0.002749 | 0.747 | 0.74702 | 10.8028 | 134124 | 833-0 | 8 | 105 | 12.55
2019-01-23 | 9:10 | 75835 | 21.0631 | 5977.9087 | 3838 | 20 | 99.8463 | 121.1131 | 586.7979 | 100.9737 | 103.1129 | 556.8 | 3.9381 | 87.0758 | 6.2113 | 0.74499 | 1.5029 | 96.038 | 414.4001 | 115.6384 | 63.9453 | 12.3928 | 1799.7547 | 24.3364 | 25.1079 | 90.1014 | 39.9608 | 49.9861 | 90.3156 | 89.7339 | 88.4807 | 90.0528 | 79.9573 | 39.6931 | 95.1142 | 99.2811 | 90.7443 | 197.2144 | 83.9701 | 90.0248 | 0.0008055 | 90 | 0.82763 | -0.0006254 | 0.74501 | 11.1022 | 103.1072 | 103.7741 | 1.5083 | 18.8698 | 86.7698 | 0.75062 | 134.5017 | 0.46473 | 0.44691 | 26.0614 | 18.8704 | 2.245 | 3.8199 | 6.7991 | 6.5619 | 6.2267 | 5.8546 | 3.8126 | 4.069 | 7.506 | 1 | 5.2082 | 2.7505 | 1.0588 | 0.2 | 44.8998 | 38.1991 | 0.74499 | 134.4979 | 795.485 | 501.3634 | 1.0064 | -0.002749 | 0.74701 | 0.74703 | 10.8016 | 134124 | 833-0 | 8 | 105 | 12.55
2019-01-23 | 9:10 | 75865 | 21.0714 | 5977.917 | 3868 | 20 | 99.8458 | 121.0658 | 586.2935 | 100.9698 | 103.0214 | 556.6828 | 3.9012 | 87.1774 | 6.1997 | 0.74526 | 1.5062 | 96.141 | 414.5765 | 115.5654 | 63.8034 | 12.3957 | 1799.4598 | 24.3387 | 25.0477 | 90.1045 | 40.0569 | 50.0017 | 90.3173 | 89.7381 | 88.4901 | 90.0634 | 79.9309 | 39.6633 | 95.1193 | 99.2087 | 90.7327 | 197.3187 | 84.0775 | 90.0277 | 0.0008057 | 90 | 0.82763 | -0.0006254 | 0.74528 | 11.0612 | 103.0205 | 103.739 | 1.5019 | 18.7764 | 86.7292 | 0.75013 | 134.486 | 0.46982 | 0.45425 | 27.7332 | 18.7772 | 2.2418 | 3.8185 | 6.7738 | 6.5904 | 6.208 | 5.7873 | 3.7254 | 4.0891 | 7.542 | 1 | 5.2217 | 2.7359 | 1.0496 | 0.2 | 44.835 | 38.1848 | 0.74526 | 134.4929 | 783.4879 | 508.6374 | 1.0064 | -0.002749 | 0.74729 | 0.7473 | 10.7606 | 134124 | 833-0 | 8 | 105 | 12.55
2019-01-23 | 9:11 | 75895 | 21.0798 | 5977.9253 | 3898 | 20 | 99.8504 | 121.0136 | 586.4197 | 100.9996 | 103.0358 | 556.2091 | 3.9201 | 87.0306 | 6.2124 | 0.74543 | 1.5012 | 96.2052 | 414.796 | 115.6476 | 63.7921 | 12.3951 | 1799.3751 | 24.3318 | 25.0185 | 90.1013 | 39.9729 | 50.0034 | 90.3107 | 89.7155 | 88.5018 | 90.076 | 79.9287 | 39.6326 | 95.1291 | 99.1392 | 90.7414 | 197.5332 | 83.9244 | 90.0131 | 0.0008048 | 90 | 0.82763 | -0.0006254 | 0.74544 | 11.0383 | 103.0333 | 103.7664 | 1.4997 | 18.7601 | 86.7803 | 0.75054 | 134.4864 | 0.46952 | 0.45169 | 26.323 | 18.7576 | 2.2452 | 3.8198 | 6.7666 | 6.6096 | 6.1862 | 5.7276 | 3.6821 | 4.1011 | 7.5813 | 1 | 5.2335 | 2.7376 | 1.0488 | 0.2 | 44.9043 | 38.1984 | 0.74543 | 134.4904 | 791.2149 | 506.3535 | 1.0064 | -0.002749 | 0.74745 | 0.74746 | 10.7376 | 134124 | 833-0 | 8 | 105 | 12.55
2019-01-23 | 9:11 | 75925 | 21.0881 | 5977.9336 | 3927 | 20 | 99.844 | 121.0606 | 586.4434 | 100.8979 | 103.05 | 556.5124 | 3.9486 | 86.7621 | 6.1961 | 0.74544 | 1.4639 | 96.12 | 413.9669 | 115.7545 | 63.5516 | 12.3906 | 1799.8304 | 24.3275 | 25.1698 | 90.1006 | 40.0111 | 50.0208 | 90.3183 | 89.7334 | 88.4984 | 90.0929 | 79.9639 | 39.6181 | 95.1232 | 99.0911 | 90.7436 | 197.392 | 83.6641 | 90.0258 | 0.0008038 | 90 | 0.82763 | -0.0006254 | 0.74546 | 11.0351 | 103.0462 | 103.8053 | 1.4653 | 18.3348 | 86.7674 | 0.75073 | 134.4863 | 0.47304 | 0.45394 | 28.1337 | 18.3296 | 2.253 | 3.8312 | 6.7406 | 6.6259 | 6.1591 | 5.6648 | 3.6495 | 4.1328 | 7.619 | 1 | 5.1551 | 2.728 | 1.0377 | 0.2 | 45.0594 | 38.3121 | 0.74544 | 134.4897 | 779.0518 | 499.5903 | 1.0064 | -0.002749 | 0.74746 | 0.74748 | 10.7345 | 134124 | 833-0 | 8 | 105 | 12.55
2019-01-23 | 9:12 | 75955 | 21.0964 | 5977.9419 | 3958 | 20 | 99.8515 | 121.0701 | 586.1653 | 100.8359 | 103.0605 | 556.3174 | 3.9178 | 87.0308 | 6.2068 | 0.74549 | 1.5034 | 96.0759 | 414.5914 | 115.6327 | 64.0178 | 12.3829 | 1799.3302 | 24.324 | 25.2133 | 90.1007 | 40.0028 | 50.0313 | 90.3123 | 89.7228 | 88.4894 | 90.1078 | 79.9561 | 39.6049 | 95.1396 | 99.041 | 90.7431 | 197.6277 | 83.9275 | 90.0176 | 0.0008051 | 90 | 0.82763 | -0.0006254 | 0.7455 | 11.0286 | 103.0614 | 103.7608 | 1.5071 | 18.8633 | 86.7117 | 0.75095 | 134.4831 | 0.46882 | 0.45178 | 25.5213 | 18.8667 | 2.2586 | 3.82 | 6.6969 | 6.6422 | 6.1306 | 5.6039 | 3.5508 | 4.0987 | 7.657 | 1 | 5.1092 | 2.7275 | 1.0301 | 0.2 | 45.1729 | 38.2002 | 0.74549 | 134.4891 | 790.5441 | 497.12 | 1.0064 | -0.002749 | 0.74751 | 0.74752 | 10.7279 | 134124 | 833-0 | 8 | 105 | 12.55
2019-01-23 | 9:12 | 75985 | 21.1047 | 5977.9507 | 3988 | 20 | 99.8503 | 121.0824 | 586.1802 | 100.9251 | 102.9634 | 556.2553 | 4.0505 | 87.0748 | 6.2036 | 0.74562 | 1.5056 | 96.0508 | 414.7931 | 115.6853 | 63.6747 | 12.3641 | 1799.7758 | 24.3104 | 25.1193 | 90.1079 | 39.9932 | 50.0653 | 90.3243 | 89.7314 | 88.5064 | 90.1207 | 79.9512 | 39.6124 | 95.1544 | 99.01 | 90.7435 | 197.64 | 83.973 | 90.0278 | 0.0008058 | 90 | 0.82763 | -0.0006254 | 0.74563 | 11.0087 | 102.9535 | 103.8238 | 1.5052 | 18.8376 | 86.7094 | 0.7509 | 134.4756 | 0.47126 | 0.45441 | 26.6556 | 18.8357 | 2.2597 | 3.8186 | 6.748 | 6.6609 | 6.1021 | 5.5332 | 3.5381 | 4.1414 | 7.6902 | 1 | 5.1193 | 2.7157 | 1.0067 | 0.2 | 45.1946 | 38.1857 | 0.74562 | 134.4865 | 775.9831 | 499.0666 | 1.0064 | -0.002749 | 0.74764 | 0.74766 | 10.708 | 134124 | 833-0 | 8 | 105 | 12.55
2019-01-23 | 9:13 | 76015 | 21.1131 | 5977.959 | 4018 | 20 | 99.8542 | 121.0422 | 586.2635 | 100.8134 | 103.1068 | 556.3754 | 4.2513 | 87.058 | 6.1957 | 0.74579 | 1.5027 | 96.1338 | 414.2335 | 115.6811 | 63.9636 | 12.3578 | 1799.9431 | 24.2823 | 25.0434 | 90.1181 | 40.0072 | 50.0599 | 90.3214 | 89.7282 | 88.5207 | 90.1644 | 79.9508 | 39.6075 | 95.1626 | 98.9659 | 90.7651 | 197.977 | 83.9602 | 90.0248 | 0.0008051 | 90 | 0.82763 | -0.0006254 | 0.7458 | 10.9838 | 103.1075 | 104.1079 | 1.506 | 18.854 | 86.7273 | 0.75113 | 134.4841 | 0.46063 | 0.44183 | 26.2618 | 18.8505 | 2.266 | 3.8194 | 6.6484 | 6.6909 | 6.0416 | 5.4503 | 3.7816 | 4.0884 | 7.7265 | 1 | 5.1465 | 2.7032 | 1.0062 | 0.2 | 45.3193 | 38.1935 | 0.74579 | 134.4836 | 788.8147 | 502.7233 | 1.0064 | -0.002749 | 0.74781 | 0.74783 | 10.6831 | 134124 | 833-0 | 8 | 105 | 12.55
2019-01-23 | 9:13 | 76045 | 21.1214 | 5977.9673 | 4048 | 20 | 99.8567 | 121.0805 | 586.2379 | 100.7356 | 103.163 | 556.8909 | 4.2569 | 87.0945 | 6.2056 | 0.74581 | 1.5076 | 96.1876 | 414.009 | 115.8818 | 64.3403 | 12.3507 | 1799.3291 | 24.2815 | 25.0865 | 90.1277 | 39.9721 | 50.0161 | 90.317 | 89.7301 | 88.5341 | 90.1709 | 79.9272 | 39.5966 | 95.158 | 98.9046 | 90.7713 | 198.2251 | 83.9917 | 90.0235 | 0.0008056 | 90 | 0.82763 | -0.0006254 | 0.74583 | 10.9797 | 103.1511 | 104.1158 | 1.5107 | 18.9021 | 86.7098 | 0.75075 | 134.4832 | 0.47121 | 0.45524 | 27.1178 | 18.9079 | 2.2626 | 3.8179 | 6.5405 | 6.7225 | 6.0103 | 5.3658 | 3.8185 | 4.0797 | 7.7653 | 1 | 5.1186 | 2.6926 | 1.0298 | 0.2 | 45.252 | 38.1793 | 0.74581 | 134.4831 | 783.817 | 506.2276 | 1.0064 | -0.002749 | 0.74784 | 0.74785 | 10.679 | 134124 | 833-0 | 8 | 105 | 12.55
2019-01-23 | 9:14 | 76075 | 21.1297 | 5977.9756 | 4078 | 20 | 99.8602 | 121.1062 | 587.1767 | 100.7183 | 103.2623 | 556.8321 | 4.2772 | 87.2349 | 6.1962 | 0.74587 | 1.5023 | 96.1949 | 414.7128 | 115.8866 | 64.5794 | 12.3577 | 1799.7485 | 24.2939 | 25.0671 | 90.1266 | 39.9972 | 50.0362 | 90.3262 | 89.7347 | 88.4984 | 90.1887 | 79.9318 | 39.625 | 95.1639 | 98.8506 | 90.764 | 198.1969 | 84.1368 | 90.0304 | 0.0008071 | 90 | 0.82763 | -0.0006254 | 0.74589 | 10.9704 | 103.2601 | 104.1393 | 1.5022 | 18.7918 | 86.702 | 0.75057 | 134.4788 | 0.46044 | 0.44278 | 26.9086 | 18.7906 | 2.2512 | 3.8188 | 6.3089 | 6.7415 | 5.9665 | 5.292 | 3.868 | 4.1185 | 7.7936 | 1 | 5.1153 | 2.6748 | 1.0163 | 0.2 | 45.0245 | 38.1878 | 0.74587 | 134.4818 | 786.2689 | 506.659 | 1.0064 | -0.002749 | 0.7479 | 0.74792 | 10.6697 | 134124 | 833-0 | 8 | 105 | 12.55
2019-01-23 | 9:14 | 76105 | 21.1381 | 5977.9839 | 4108 | 20 | 99.8615 | 121.1323 | 586.5904 | 100.6864 | 103.1967 | 556.3265 | 4.2175 | 87.2881 | 6.1988 | 0.74552 | 1.5064 | 96.1392 | 415.0349 | 115.9937 | 64.3205 | 12.3519 | 1800.1599 | 24.3191 | 25.0157 | 90.1387 | 39.994 | 50.0311 | 90.3187 | 89.7406 | 88.4982 | 90.2074 | 79.9207 | 39.6567 | 95.1688 | 98.7882 | 90.774 | 198.3157 | 84.1887 | 90.0297 | 0.0008074 | 90 | 0.82763 | -0.0006254 | 0.74554 | 11.0234 | 103.1987 | 104.1018 | 1.5043 | 18.7716 | 86.7687 | 0.74871 | 134.5248 | 0.47471 | 0.45758 | 29.6852 | 18.7726 | 2.2433 | 3.8178 | 6.1741 | 6.7497 | 5.9204 | 5.1943 | 3.8731 | 4.0363 | 7.8183 | 1 | 5.1325 | 2.6587 | 1.0171 | 0.2 | 44.8652 | 38.1782 | 0.74552 | 134.4882 | 785.5658 | 504.3786 | 1.0064 | -0.002749 | 0.74754 | 0.74756 | 10.7227 | 134124 | 833-0 | 8 | 105 | 12.55
2019-01-23 | 9:15 | 76135 | 21.1464 | 5977.9922 | 4138 | 20 | 99.8607 | 119.0505 | 586.7658 | 100.6795 | 103.0089 | 556.7092 | 4.1014 | 87.0409 | 6.2135 | 0.74526 | 1.5079 | 95.1482 | 414.3611 | 115.8041 | 63.7457 | 12.3528 | 1799.6379 | 24.3345 | 24.9598 | 90.1186 | 39.9972 | 50.0298 | 90.2955 | 89.711 | 88.5322 | 90.2333 | 79.9042 | 39.649 | 95.153 | 98.7158 | 90.7641 | 200.0217 | 83.9341 | 90.0032 | 0.0008043 | 90 | 0.82763 | -0.0006254 | 0.74527 | 11.0636 | 103.0101 | 103.9601 | 1.5099 | 18.8576 | 86.7189 | 0.74936 | 134.5155 | 0.46067 | 0.44494 | 27.4364 | 18.8584 | 2.2519 | 3.8173 | 6.1962 | 6.5772 | 5.8647 | 5.1446 | 3.7662 | 4.0914 | 7.8516 | 1 | 5.1569 | 2.6684 | 1.0157 | 0.2 | 45.0382 | 38.1734 | 0.74526 | 134.4936 | 781.6194 | 496.6769 | 1.0064 | -0.002749 | 0.74728 | 0.74729 | 10.7629 | 134124 | 833-0 | 8 | 105 | 12.55
2019-01-23 | 9:15 | 76165 | 21.1548 | 5978.0005 | 4168 | 20 | 99.8634 | 119.007 | 586.0845 | 100.893 | 103.0413 | 556.7227 | 4.2967 | 86.97 | 6.2049 | 0.74429 | 1.4946 | 95.2027 | 413.541 | 115.896 | 63.9236 | 12.3468 | 1800.2794 | 24.3814 | 25.0686 | 90.0842 | 39.9913 | 50.0299 | 90.2664 | 89.7015 | 88.5284 | 90.2465 | 79.9108 | 39.6971 | 95.1292 | 98.663 | 90.7368 | 199.3697 | 83.8676 | 89.984 | 0.0008053 | 90 | 0.82763 | -0.0006254 | 0.74428 | 11.2112 | 103.0411 | 104.16 | 1.5062 | 18.7327 | 86.7592 | 0.74623 | 134.5847 | 0.43039 | 0.41688 | 30.7756 | 18.7339 | 2.2514 | 3.8211 | 6.1827 | 6.4422 | 5.8173 | 5.1318 | 3.9395 | 4.1001 | 7.8703 | 1 | 5.1118 | 2.6826 | 1.0145 | 0.2 | 45.0284 | 38.211 | 0.74429 | 134.5118 | 784.7982 | 497.2113 | 1.0064 | -0.002749 | 0.7463 | 0.74629 | 10.9107 | 134124 | 833-0 | 8 | 105 | 12.55
2019-01-23 | 9:16 | 76195 | 21.1631 | 5978.0088 | 4198 | 20 | 99.8651 | 118.9487 | 586.7542 | 101.0575 | 103.0244 | 556.8477 | 4.2889 | 86.909 | 6.2175 | 0.74394 | 1.5096 | 95.1962 | 415.5265 | 115.9875 | 64.0391 | 12.3306 | 1799.7604 | 24.3954 | 24.9745 | 90.0671 | 40.0052 | 49.9982 | 90.2486 | 89.6849 | 88.5447 | 90.2386 | 79.9075 | 39.7762 | 95.1182 | 98.6341 | 90.7275 | 198.4643 | 83.8003 | 89.9667 | 0.0008043 | 90 | 0.82763 | -0.0006254 | 0.74391 | 11.2656 | 103.0194 | 104.1589 | 1.5055 | 18.8222 | 86.7085 | 0.75016 | 134.5255 | 0.47615 | 0.45833 | 26.7651 | 18.8252 | 2.261 | 3.8166 | 6.1699 | 6.3006 | 5.7883 | 5.1069 | 3.98 | 4.087 | 7.8742 | 1 | 5.1461 | 2.6976 | 1.0333 | 0.2 | 45.2198 | 38.1657 | 0.74394 | 134.5187 | 789.1232 | 503.7233 | 1.0064 | -0.002749 | 0.74595 | 0.74593 | 10.9651 | 134124 | 833-0 | 8 | 105 | 12.55
2019-01-23 | 9:16 | 76225 | 21.1714 | 5978.0171 | 4228 | 20 | 99.8657 | 119.0083 | 587.1588 | 101.2926 | 103.245 | 556.191 | 4.3986 | 87.2602 | 6.2121 | 0.74361 | 1.504 | 95.2449 | 414.9591 | 115.8422 | 64.7515 | 12.333 | 1799.6596 | 24.3825 | 25.0466 | 90.0478 | 39.9561 | 50.0137 | 90.2248 | 89.6475 | 88.5273 | 90.2319 | 79.9521 | 39.8849 | 95.0991 | 98.6383 | 90.7078 | 197.131 | 84.1541 | 89.9362 | 0.0008075 | 90 | 0.82763 | -0.0006254 | 0.74357 | 11.3168 | 103.2433 | 104.2643 | 1.5055 | 18.8093 | 86.7075 | 0.74962 | 134.5239 | 0.46334 | 0.44524 | 27.4957 | 18.8093 | 2.2499 | 3.8177 | 5.9585 | 6.1683 | 5.7587 | 5.1012 | 4.1263 | 4.1175 | 7.8618 | 1 | 5.1169 | 2.7408 | 1.0238 | 0.2 | 44.9986 | 38.177 | 0.74361 | 134.5255 | 789.1501 | 503.787 | 1.0064 | -0.002749 | 0.74562 | 0.74558 | 11.0164 | 134124 | 833-0 | 8 | 105 | 12.55
2019-01-23 | 9:17 | 76255 | 21.1798 | 5978.0254 | 4258 | 20 | 99.8694 | 118.9699 | 585.7537 | 101.3553 | 102.7994 | 556.387 | 4.4728 | 86.8833 | 6.2242 | 0.74352 | 1.4905 | 95.2839 | 413.6606 | 115.6496 | 64.3717 | 12.3505 | 1799.5212 | 24.3517 | 25.0483 | 90.0229 | 40.0071 | 50.023 | 90.2109 | 89.6479 | 88.5303 | 90.2067 | 79.9855 | 39.9849 | 95.0892 | 98.6932 | 90.6889 | 196.2099 | 83.7712 | 89.9294 | 0.0008043 | 90 | 0.82763 | -0.0006254 | 0.74348 | 11.3309 | 102.8001 | 104.3317 | 1.5009 | 18.7727 | 86.6563 | 0.75047 | 134.4898 | 0.46453 | 0.44696 | 25.0834 | 18.7724 | 2.2644 | 3.822 | 6.1321 | 6.0414 | 5.7494 | 5.1128 | 4.2553 | 4.1223 | 7.8427 | 1 | 5.1144 | 2.7714 | 1.0166 | 0.2 | 45.2878 | 38.2195 | 0.74352 | 134.5273 | 786.0377 | 502.2691 | 1.0064 | -0.002749 | 0.74553 | 0.74549 | 11.0305 | 134124 | 833-0 | 8 | 105 | 12.55
2019-01-23 | 9:17 | 76285 | 21.1881 | 5978.0337 | 4288 | 20 | 99.8763 | 118.9711 | 586.4771 | 101.4912 | 102.9203 | 556.2856 | 4.4498 | 86.837 | 6.2168 | 0.74372 | 1.5023 | 95.3489 | 413.9618 | 115.7708 | 65.1654 | 12.3464 | 1799.3903 | 24.3579 | 25.1215 | 90.0067 | 40.0008 | 50.0285 | 90.2016 | 89.642 | 88.5023 | 90.1633 | 79.997 | 40.0731 | 95.0676 | 98.782 | 90.695 | 195.3116 | 83.7286 | 89.9218 | 0.0008034 | 90 | 0.82763 | -0.0006254 | 0.74367 | 11.3024 | 102.9138 | 104.3282 | 1.5029 | 18.789 | 86.6922 | 0.7501 | 134.5051 | 0.46696 | 0.45021 | 27.6635 | 18.7896 | 2.2793 | 3.8178 | 6.2117 | 5.9136 | 5.7613 | 5.1291 | 4.3463 | 4.0819 | 7.8181 | 1 | 5.0783 | 2.8157 | 1.0114 | 0.2 | 45.5864 | 38.1781 | 0.74372 | 134.5241 | 783.4097 | 509.4674 | 1.0064 | -0.002749 | 0.74573 | 0.74568 | 11.0019 | 134124 | 833-0 | 8 | 105 | 12.55
2019-01-23 | 9:18 | 76315 | 21.1964 | 5978.042 | 4318 | 20 | 99.8783 | 119.0821 | 586.8299 | 101.2657 | 103.1508 | 556.3338 | 4.4939 | 87.1328 | 6.2093 | 0.744 | 1.5031 | 95.3409 | 415.5072 | 115.8131 | 65.0086 | 12.3357 | 1799.4319 | 24.3896 | 25.0101 | 89.9992 | 40.0147 | 50.0167 | 90.2031 | 89.618 | 88.4965 | 90.1225 | 79.9931 | 40.1641 | 95.0713 | 98.9096 | 90.6689 | 194.5629 | 84.0282 | 89.9105 | 0.0008054 | 90 | 0.82763 | -0.0006254 | 0.74395 | 11.2605 | 103.147 | 104.3742 | 1.4998 | 18.767 | 86.6833 | 0.75078 | 134.4866 | 0.46225 | 0.44659 | 26.4704 | 18.7644 | 2.2801 | 3.8173 | 6.084 | 5.7771 | 5.7765 | 5.1393 | 4.4811 | 4.1186 | 7.7842 | 1 | 5.1128 | 2.8604 | 1.0174 | 0.2 | 45.6015 | 38.173 | 0.744 | 134.5193 | 782.6998 | 506.8204 | 1.0064 | -0.002749 | 0.74602 | 0.74596 | 10.96 | 134124 | 833-0 | 8 | 105 | 12.55
2019-01-23 | 9:18 | 76345 | 21.2048 | 5978.0503 | 4348 | 20 | 99.886 | 119.8387 | 586.8714 | 101.2905 | 103.0603 | 556.8262 | 4.5715 | 87.1219 | 6.2178 | 0.74474 | 1.5083 | 95.2803 | 414.2746 | 115.8266 | 65.206 | 12.336 | 1799.4268 | 24.3944 | 24.944 | 89.9994 | 39.9914 | 50.0152 | 90.1984 | 89.6174 | 88.4438 | 90.0861 | 79.9685 | 40.2389 | 95.0697 | 99.0707 | 90.6569 | 194.1859 | 84.013 | 89.9079 | 0.0008058 | 90 | 0.82763 | -0.0006254 | 0.74469 | 11.15 | 103.0618 | 104.4608 | 1.5077 | 18.8434 | 86.6338 | 0.74989 | 134.5052 | 0.46828 | 0.44847 | 27.1443 | 18.8453 | 2.2814 | 3.816 | 6.0169 | 5.6476 | 5.7935 | 5.1389 | 4.6489 | 4.0673 | 7.7473 | 1 | 5.1429 | 2.9037 | 1.0171 | 0.2 | 45.6284 | 38.1596 | 0.74474 | 134.506 | 780.4759 | 495.1497 | 1.0064 | -0.002749 | 0.74676 | 0.7467 | 10.8494 | 134124 | 833-0 | 8 | 105 | 12.55
2019-01-23 | 9:19 | 76375 | 21.2131 | 5978.0586 | 4378 | 20 | 99.8794 | 120.9551 | 586.4402 | 101.3298 | 103.047 | 557.0606 | 4.543 | 86.9214 | 6.2061 | 0.74501 | 1.4995 | 95.4353 | 413.6295 | 115.7776 | 64.8736 | 12.3286 | 1799.4197 | 24.3759 | 24.9451 | 89.9783 | 39.9828 | 49.9774 | 90.2075 | 89.6171 | 88.428 | 90.0709 | 79.9993 | 40.3201 | 95.0615 | 99.2405 | 90.6459 | 193.5248 | 83.8184 | 89.9123 | 0.0008045 | 90 | 0.82763 | -0.0006254 | 0.74496 | 11.1096 | 103.0508 | 104.4233 | 1.4982 | 18.7579 | 86.6578 | 0.75121 | 134.4957 | 0.47175 | 0.45243 | 26.9886 | 18.76 | 2.2868 | 3.8187 | 5.9922 | 5.5509 | 5.7956 | 5.1675 | 4.7349 | 4.1072 | 7.7021 | 1 | 5.1436 | 2.9419 | 1.0404 | 0.2 | 45.7355 | 38.1869 | 0.74501 | 134.501 | 782.633 | 497.7318 | 1.0064 | -0.002749 | 0.74703 | 0.74698 | 10.809 | 134124 | 833-0 | 8 | 105 | 12.55
2019-01-23 | 9:19 | 76405 | 21.2214 | 5978.0669 | 4408 | 20 | 99.8863 | 121.1596 | 586.0907 | 101.216 | 102.9265 | 556.3981 | 4.568 | 86.7594 | 6.2103 | 0.74537 | 1.4748 | 95.9171 | 415.055 | 115.957 | 64.1574 | 12.3365 | 1799.8012 | 24.3794 | 24.9569 | 89.9704 | 39.9977 | 49.9458 | 90.2074 | 89.6158 | 88.4336 | 90.0496 | 80.0047 | 40.3761 | 95.0549 | 99.4262 | 90.64 | 193.0396 | 83.6542 | 89.9116 | 0.0008031 | 90 | 0.82763 | -0.0006254 | 0.74532 | 11.0557 | 102.9277 | 104.4619 | 1.4765 | 18.4955 | 86.6991 | 0.75161 | 134.485 | 0.46763 | 0.45078 | 26.9035 | 18.4923 | 2.2948 | 3.8265 | 6.0611 | 5.5571 | 5.806 | 5.194 | 4.883 | 4.0781 | 7.6567 | 1 | 5.1507 | 2.9799 | 1.062 | 0.2 | 45.896 | 38.2645 | 0.74537 | 134.4946 | 789.0742 | 496.3991 | 1.0064 | -0.002749 | 0.74739 | 0.74734 | 10.755 | 134124 | 833-0 | 8 | 105 | 12.55
2019-01-23 | 9:20 | 76435 | 21.2297 | 5978.0757 | 4438 | 20 | 99.8914 | 121.3067 | 586.7295 | 101.0711 | 103.1138 | 556.2902 | 4.5842 | 87.0585 | 6.2045 | 0.74518 | 1.5036 | 95.9942 | 414.0872 | 115.7259 | 64.8619 | 12.3178 | 1799.6799 | 24.3778 | 25.0401 | 89.959 | 39.998 | 49.9912 | 90.2138 | 89.6306 | 88.4144 | 90.0174 | 80.0464 | 40.4342 | 95.0501 | 99.6374 | 90.6362 | 192.7095 | 83.9562 | 89.9222 | 0.0008052 | 90 | 0.82763 | -0.0006254 | 0.74513 | 11.0844 | 103.1148 | 104.4691 | 1.5007 | 18.7884 | 86.6212 | 0.75117 | 134.5092 | 0.47486 | 0.45406 | 27.2808 | 18.7903 | 2.2951 | 3.8177 | 5.9501 | 5.566 | 5.8336 | 5.2328 | 5.0091 | 4.0908 | 7.6056 | 1 | 5.1174 | 3.0096 | 1.0363 | 0.2 | 45.9018 | 38.1774 | 0.74518 | 134.4978 | 782.8471 | 499.6215 | 1.0064 | -0.002749 | 0.7472 | 0.74715 | 10.7837 | 134124 | 833-0 | 8 | 105 | 12.55
2019-01-23 | 9:20 | 76465 | 21.2381 | 5978.084 | 4468 | 20 | 99.8885 | 121.3679 | 586.4387 | 101.0984 | 103.1059 | 556.8859 | 4.5769 | 87.1324 | 6.2173 | 0.74522 | 1.5085 | 95.9876 | 414.4079 | 116.0551 | 65.572 | 12.3254 | 1799.5675 | 24.3778 | 25.0181 | 89.9451 | 39.9703 | 50.0141 | 90.2286 | 89.6548 | 88.4221 | 89.9901 | 80.0414 | 40.4748 | 95.0383 | 99.8391 | 90.6128 | 192.6099 | 84.0238 | 89.9417 | 0.0008061 | 90 | 0.82763 | -0.0006254 | 0.74518 | 11.0765 | 103.0903 | 104.4596 | 1.5067 | 18.8283 | 86.5815 | 0.74977 | 134.497 | 0.46258 | 0.44078 | 27.6951 | 18.8283 | 2.2913 | 3.8164 | 5.8936 | 5.5711 | 5.8576 | 5.2832 | 5.1265 | 4.0817 | 7.5546 | 1 | 5.1263 | 3.0304 | 1.0218 | 0.2 | 45.8269 | 38.1635 | 0.74522 | 134.4964 | 793.5982 | 501.0047 | 1.0064 | -0.002749 | 0.74724 | 0.7472 | 10.7758 | 134124 | 833-0 | 8 | 105 | 12.55
2019-01-23 | 9:21 | 76495 | 21.2464 | 5978.0923 | 4498 | 20 | 99.8877 | 121.3867 | 587.0412 | 101.1016 | 102.9491 | 556.5418 | 4.5303 | 87.0595 | 6.2048 | 0.74508 | 1.4707 | 96.0322 | 414.4526 | 115.9775 | 66.2894 | 12.3028 | 1799.869 | 24.3729 | 25.0398 | 89.9351 | 40.0092 | 50.0329 | 90.2336 | 89.6597 | 88.4143 | 89.9845 | 80.0111 | 40.5015 | 95.0218 | 100.0291 | 90.6045 | 192.5655 | 83.9572 | 89.9466 | 0.0008067 | 90 | 0.82763 | -0.0006254 | 0.74504 | 11.097 | 102.9475 | 104.4181 | 1.4781 | 18.5109 | 86.6487 | 0.75139 | 134.5008 | 0.46977 | 0.4499 | 27.3831 | 18.51 | 2.2832 | 3.8279 | 5.9067 | 5.5733 | 5.8631 | 5.332 | 5.2134 | 4.0691 | 7.5036 | 1 | 5.1157 | 3.0524 | 1.0092 | 0.2 | 45.6644 | 38.2792 | 0.74508 | 134.4988 | 780.5832 | 505.2427 | 1.0064 | -0.002749 | 0.74709 | 0.74706 | 10.7964 | 134124 | 833-0 | 8 | 105 | 12.55
2019-01-23 | 9:21 | 76525 | 21.2547 | 5978.1006 | 4528 | 20 | 99.885 | 121.4467 | 586.1975 | 101.0454 | 102.8999 | 556.2857 | 4.4548 | 86.9774 | 6.2245 | 0.74492 | 1.5126 | 96.0331 | 414.7049 | 115.9039 | 65.6932 | 12.2948 | 1799.2755 | 24.4029 | 25.0573 | 89.9172 | 40.028 | 50.013 | 90.2266 | 89.6371 | 88.3817 | 89.9715 | 80.0548 | 40.5252 | 95.0158 | 100.1961 | 90.6153 | 192.4188 | 83.8652 | 89.9319 | 0.0008045 | 90 | 0.82763 | -0.0006254 | 0.74487 | 11.122 | 102.9084 | 104.3342 | 1.5153 | 18.9413 | 86.6588 | 0.74999 | 134.5251 | 0.4587 | 0.44268 | 25.6475 | 18.9458 | 2.2955 | 3.8158 | 5.9419 | 5.5683 | 5.874 | 5.3996 | 5.2559 | 4.0944 | 7.4513 | 1 | 5.1058 | 3.0911 | 1.0204 | 0.2 | 45.9102 | 38.1581 | 0.74492 | 134.5021 | 783.7772 | 504.5665 | 1.0064 | -0.002749 | 0.74694 | 0.74689 | 10.8214 | 134124 | 833-0 | 8 | 105 | 12.55
2019-01-23 | 9:22 | 76555 | 21.2631 | 5978.1089 | 4558 | 20 | 99.8883 | 121.4297 | 587.0791 | 100.8837 | 102.8553 | 556.7856 | 4.3753 | 86.9688 | 6.2103 | 0.74487 | 1.5051 | 96.0567 | 414.4028 | 115.8382 | 65.9295 | 12.2946 | 1799.6408 | 24.4125 | 24.9813 | 89.9157 | 39.9837 | 50.0032 | 90.2395 | 89.6507 | 88.4105 | 89.9555 | 80.0397 | 40.5484 | 95.0086 | 100.3718 | 90.6028 | 192.2014 | 83.8637 | 89.9451 | 0.0008042 | 90 | 0.82763 | -0.0006254 | 0.74483 | 11.1281 | 102.8567 | 104.2593 | 1.5084 | 18.8533 | 86.6621 | 0.74995 | 134.4985 | 0.45606 | 0.44345 | 27.4907 | 18.8541 | 2.2998 | 3.8175 | 6.0473 | 5.5708 | 5.891 | 5.4502 | 5.2824 | 4.1058 | 7.3972 | 1 | 5.1356 | 3.1076 | 1.0256 | 0.2 | 45.9968 | 38.1746 | 0.74487 | 134.5026 | 776.4385 | 503.1766 | 1.0064 | -0.002749 | 0.74689 | 0.74685 | 10.8275 | 134124 | 833-0 | 8 | 105 | 12.55
2019-01-23 | 9:22 | 76585 | 21.2714 | 5978.1172 | 4588 | 20 | 99.8818 | 121.388 | 585.5242 | 100.7727 | 102.7396 | 556.3878 | 4.2906 | 86.9318 | 6.2081 | 0.7445 | 1.4892 | 95.9789 | 413.6742 | 115.7794 | 65.4628 | 12.2998 | 1799.7527 | 24.393 | 24.9412 | 89.9169 | 39.9674 | 50.0209 | 90.2425 | 89.6608 | 88.3982 | 89.9596 | 80.05 | 40.5448 | 94.9927 | 100.542 | 90.5856 | 191.9664 | 83.8277 | 89.9516 | 0.0008047 | 90 | 0.82763 | -0.0006254 | 0.74447 | 11.1827 | 102.7462 | 104.1793 | 1.4892 | 18.5773 | 86.6548 | 0.74847 | 134.5236 | 0.48021 | 0.4623 | 31.0904 | 18.5822 | 2.3022 | 3.8224 | 6.2358 | 5.5642 | 5.8939 | 5.5005 | 5.2879 | 4.0761 | 7.3487 | 1 | 5.1547 | 3.1276 | 1.0146 | 0.2 | 46.0439 | 38.2237 | 0.7445 | 134.509 | 787.1745 | 499.0142 | 1.0064 | -0.002749 | 0.74651 | 0.74648 | 10.8821 | 134124 | 833-0 | 8 | 105 | 12.55
2019-01-23 | 9:23 | 76615 | 21.2798 | 5978.1255 | 4618 | 20 | 99.8833 | 121.3696 | 587.0078 | 100.8566 | 102.7923 | 556.7529 | 4.2921 | 87.1207 | 6.1999 | 0.7449 | 1.5057 | 95.9322 | 415.677 | 116.0233 | 65.5061 | 12.307 | 1799.3869 | 24.359 | 25.038 | 89.9016 | 39.9928 | 50.0368 | 90.2486 | 89.6666 | 88.3663 | 89.965 | 80.0517 | 40.5532 | 94.9907 | 100.6992 | 90.5721 | 191.8846 | 84.0207 | 89.9576 | 0.0008058 | 90 | 0.82763 | -0.0006254 | 0.74487 | 11.1224 | 102.7898 | 104.1769 | 1.5062 | 18.8637 | 86.6531 | 0.75142 | 134.4649 | 0.46381 | 0.44958 | 26.6107 | 18.8621 | 2.3032 | 3.8174 | 6.3881 | 5.5602 | 5.896 | 5.5781 | 5.3331 | 4.1364 | 7.2973 | 1 | 5.1118 | 3.1451 | 1.0029 | 0.2 | 46.0639 | 38.1737 | 0.7449 | 134.5017 | 779.6581 | 494.6277 | 1.0064 | -0.002749 | 0.74692 | 0.74689 | 10.8218 | 134124 | 833-0 | 8 | 105 | 12.55
2019-01-23 | 9:23 | 76645 | 21.2881 | 5978.1338 | 4648 | 20 | 99.8802 | 121.3628 | 586.7632 | 100.7693 | 102.7543 | 556.5123 | 4.2744 | 87.1578 | 6.2108 | 0.74453 | 1.5092 | 95.9436 | 414.119 | 115.7681 | 65.6802 | 12.3148 | 1799.6251 | 24.3369 | 25.0483 | 89.8979 | 40.0134 | 50.0354 | 90.2578 | 89.6773 | 88.3964 | 89.9713 | 80.0804 | 40.5692 | 94.9718 | 100.8419 | 90.5767 | 191.7191 | 84.0524 | 89.9675 | 0.0008055 | 90 | 0.82763 | -0.0006254 | 0.74451 | 11.1762 | 102.7524 | 104.158 | 1.4966 | 18.6734 | 86.6606 | 0.74862 | 134.5347 | 0.47335 | 0.45946 | 32.1185 | 18.6737 | 2.3071 | 3.8163 | 6.5917 | 5.5646 | 5.894 | 5.6439 | 5.3627 | 4.1107 | 7.243 | 1 | 5.1077 | 3.1554 | 1.0014 | 0.2 | 46.1421 | 38.1627 | 0.74453 | 134.5079 | 778.7973 | 496.548 | 1.0064 | -0.002749 | 0.74655 | 0.74653 | 10.8756 | 134124 | 833-0 | 8 | 105 | 12.55
2019-01-23 | 9:24 | 76675 | 21.2964 | 5978.1421 | 4678 | 20 | 99.8765 | 121.3564 | 586.6208 | 100.7185 | 102.747 | 556.7249 | 4.2544 | 87.2183 | 6.2075 | 0.7447 | 1.5059 | 95.9171 | 413.8181 | 115.8272 | 65.2546 | 12.3106 | 1799.3306 | 24.3124 | 25.0866 | 89.8826 | 40.0195 | 50.0468 | 90.258 | 89.6661 | 88.3752 | 89.9684 | 80.0839 | 40.575 | 94.9734 | 100.9622 | 90.5673 | 191.6066 | 84.1146 | 89.962 | 0.000807 | 90 | 0.82763 | -0.0006254 | 0.74468 | 11.151 | 102.7467 | 104.1337 | 1.5111 | 18.9069 | 86.6805 | 0.7507 | 134.4832 | 0.4664 | 0.45165 | 27.2105 | 18.9054 | 2.2996 | 3.8174 | 6.7725 | 5.5618 | 5.9002 | 5.7327 | 5.3839 | 4.1257 | 7.1901 | 1 | 5.0888 | 3.1733 | 0.99235 | 0.2 | 45.993 | 38.1738 | 0.7447 | 134.505 | 784.6309 | 493.1899 | 1.0064 | -0.002749 | 0.74672 | 0.7467 | 10.8504 | 134124 | 833-0 | 8 | 105 | 12.55
2019-01-23 | 9:24 | 76705 | 21.3048 | 5978.1504 | 4708 | 20 | 99.8797 | 121.3835 | 586.3099 | 100.7121 | 102.6576 | 556.4195 | 4.1885 | 87.1744 | 6.1902 | 0.74468 | 1.5057 | 95.9167 | 414.9958 | 115.8454 | 64.9811 | 12.3115 | 1799.5939 | 24.3468 | 25.1542 | 89.8739 | 39.9881 | 50.0309 | 90.2586 | 89.6589 | 88.3535 | 89.964 | 80.082 | 40.5769 | 94.9618 | 101.0944 | 90.5579 | 191.496 | 84.0793 | 89.9587 | 0.0008068 | 90 | 0.82763 | -0.0006254 | 0.74466 | 11.1546 | 102.6628 | 104.0717 | 1.499 | 18.7317 | 86.7296 | 0.74977 | 134.5281 | 0.45162 | 0.4348 | 28.963 | 18.7307 | 2.2973 | 3.8168 | 7.0376 | 5.5586 | 5.9094 | 5.8147 | 5.3696 | 4.0862 | 7.1379 | 1 | 5.0393 | 3.1923 | 0.99913 | 0.2 | 45.9464 | 38.1677 | 0.74468 | 134.5055 | 783.6408 | 497.4967 | 1.0064 | -0.002749 | 0.7467 | 0.74667 | 10.854 | 134124 | 833-0 | 8 | 105 | 12.55
2019-01-23 | 9:25 | 76735 | 21.3131 | 5978.1587 | 4738 | 20 | 99.8733 | 121.3487 | 585.9072 | 100.6672 | 102.6521 | 556.5923 | 4.205 | 87.0735 | 6.1972 | 0.74437 | 1.5071 | 96.0041 | 414.2174 | 115.9092 | 64.5388 | 12.3124 | 1799.8296 | 24.3365 | 24.9687 | 89.8698 | 39.9993 | 49.9982 | 90.2617 | 89.6648 | 88.3623 | 89.9759 | 80.0663 | 40.5789 | 94.9619 | 101.2023 | 90.5616 | 191.3208 | 83.9749 | 89.9633 | 0.0008063 | 90 | 0.82763 | -0.0006254 | 0.74434 | 11.2012 | 102.6523 | 104.0837 | 1.5059 | 18.8653 | 86.6726 | 0.75163 | 134.5316 | 0.46727 | 0.44457 | 26.3549 | 18.8684 | 2.2991 | 3.8166 | 7.3033 | 5.5675 | 5.9028 | 5.8964 | 5.4017 | 4.1471 | 7.0853 | 1 | 5.1074 | 3.2072 | 1.0184 | 0.2 | 45.982 | 38.1661 | 0.74437 | 134.511 | 787.4962 | 503.5041 | 1.0064 | -0.002749 | 0.74638 | 0.74636 | 10.9007 | 134124 | 833-0 | 8 | 105 | 12.55
2019-01-23 | 9:25 | 76765 | 21.3214 | 5978.167 | 4768 | 20 | 99.8754 | 121.396 | 586.0068 | 100.9937 | 102.8272 | 556.7276 | 4.1819 | 87.1897 | 6.1981 | 0.74422 | 1.5037 | 95.9279 | 413.7604 | 115.8919 | 65.6643 | 12.3278 | 1799.2165 | 24.3314 | 25.0173 | 89.8501 | 39.9888 | 49.9909 | 90.2611 | 89.6764 | 88.3546 | 89.9727 | 80.0361 | 40.572 | 94.965 | 101.2937 | 90.5535 | 191.401 | 84.0906 | 89.9687 | 0.0008061 | 90 | 0.82763 | -0.0006254 | 0.7442 | 11.2226 | 102.8109 | 104.0538 | 1.4923 | 18.5879 | 86.6781 | 0.74736 | 134.5384 | 0.48238 | 0.46541 | 33.3809 | 18.5881 | 2.3007 | 3.8177 | 7.4374 | 5.5591 | 5.9054 | 6.0098 | 5.4003 | 4.1736 | 7.0354 | 1 | 5.088 | 3.2177 | 1.023 | 0.2 | 46.0131 | 38.1771 | 0.74422 | 134.5135 | 786.1411 | 498.7176 | 1.0064 | -0.002749 | 0.74624 | 0.74622 | 10.9221 | 134124 | 833-0 | 8 | 105 | 12.55
2019-01-23 | 9:26 | 76795 | 21.3298 | 5978.1753 | 4798 | 20 | 99.8752 | 121.3732 | 587.2534 | 101.2213 | 102.8774 | 556.5657 | 4.1925 | 87.3244 | 6.1904 | 0.74411 | 1.4961 | 95.9868 | 415.3466 | 115.9763 | 64.7879 | 12.3238 | 1799.5815 | 24.3373 | 24.9578 | 89.8448 | 39.9916 | 50.013 | 90.2665 | 89.7011 | 88.3532 | 89.9876 | 80.0269 | 40.581 | 94.9636 | 101.3957 | 90.552 | 191.3886 | 84.2292 | 89.9838 | 0.0008073 | 90 | 0.82763 | -0.0006254 | 0.7441 | 11.2378 | 102.8672 | 104.077 | 1.4902 | 18.6857 | 86.648 | 0.75236 | 134.474 | 0.46532 | 0.4461 | 26.5935 | 18.6845 | 2.2921 | 3.8198 | 7.4777 | 5.5639 | 5.8919 | 6.1087 | 5.4409 | 4.17 | 6.981 | 1 | 5.1115 | 3.2212 | 1.0096 | 0.2 | 45.8413 | 38.198 | 0.74411 | 134.515 | 787.4112 | 503.7194 | 1.0064 | -0.002749 | 0.74612 | 0.74611 | 10.9373 | 134124 | 833-0 | 8 | 105 | 12.55
2019-01-23 | 9:26 | 76825 | 21.3381 | 5978.1836 | 4828 | 20 | 99.8718 | 121.3777 | 587.3896 | 101.4096 | 103.0075 | 556.6289 | 4.1981 | 87.3953 | 6.1842 | 0.7445 | 1.5003 | 96.0798 | 415.0647 | 115.9423 | 66.2341 | 12.3297 | 1799.3006 | 24.3357 | 24.9398 | 89.8398 | 39.9939 | 50.0134 | 90.2735 | 89.683 | 88.3627 | 89.9906 | 80.0287 | 40.5897 | 94.9663 | 101.4736 | 90.5348 | 191.4224 | 84.3033 | 89.9782 | 0.0008089 | 90 | 0.82763 | -0.0006254 | 0.74449 | 11.1802 | 103.0085 | 104.0736 | 1.4981 | 18.783 | 86.6893 | 0.75229 | 134.4937 | 0.46673 | 0.45334 | 26.9706 | 18.7848 | 2.2763 | 3.8186 | 7.4516 | 5.5712 | 5.8891 | 6.2108 | 5.4588 | 4.1534 | 6.9261 | 1 | 5.1329 | 3.2296 | 1.0084 | 0.2 | 45.5254 | 38.1862 | 0.7445 | 134.5082 | 784.1632 | 507.9711 | 1.0064 | -0.002749 | 0.74652 | 0.7465 | 10.8796 | 134124 | 833-0 | 8 | 105 | 12.55
2019-01-23 | 9:27 | 76855 | 21.3464 | 5978.1919 | 4858 | 20 | 99.8746 | 121.4123 | 587.3303 | 101.4738 | 102.9845 | 556.4981 | 4.0973 | 87.3453 | 6.1879 | 0.74434 | 1.5032 | 96.0517 | 414.361 | 115.7715 | 66.361 | 12.3263 | 1799.9034 | 24.3242 | 24.9408 | 89.8409 | 39.9838 | 50.0084 | 90.2683 | 89.6856 | 88.3486 | 90.0132 | 80.0211 | 40.5852 | 94.9623 | 101.5389 | 90.5445 | 191.3441 | 84.2514 | 89.9769 | 0.0008086 | 90 | 0.82763 | -0.0006254 | 0.74432 | 11.2045 | 102.9821 | 103.9761 | 1.5021 | 18.8092 | 86.6652 | 0.75131 | 134.501 | 0.46007 | 0.44227 | 28.3169 | 18.8075 | 2.2659 | 3.8176 | 7.5097 | 5.5699 | 5.8685 | 6.305 | 5.3926 | 4.1977 | 6.8744 | 1 | 5.1397 | 3.2352 | 1.0101 | 0.2 | 45.3188 | 38.1761 | 0.74434 | 134.5112 | 779.9295 | 506.0786 | 1.0064 | -0.002749 | 0.74635 | 0.74634 | 10.9039 | 134124 | 833-0 | 8 | 105 | 12.55
2019-01-23 | 9:27 | 76885 | 21.3547 | 5978.2007 | 4888 | 20 | 99.8732 | 121.4122 | 586.7894 | 101.3311 | 102.9484 | 557.0869 | 4.1074 | 87.3092 | 6.2014 | 0.74433 | 1.5002 | 95.982 | 414.5256 | 115.964 | 64.6501 | 12.331 | 1799.9604 | 24.3186 | 24.9563 | 89.8465 | 40.003 | 50.0175 | 90.2717 | 89.6807 | 88.3344 | 90.0225 | 80.0439 | 40.5832 | 94.9543 | 101.6046 | 90.5483 | 191.2142 | 84.2086 | 89.9762 | 0.000808 | 90 | 0.82763 | -0.0006254 | 0.74431 | 11.206 | 102.9368 | 103.9756 | 1.5061 | 18.838 | 86.7352 | 0.75044 | 134.5293 | 0.45327 | 0.43851 | 27.1315 | 18.8383 | 2.2569 | 3.8185 | 7.5441 | 5.5601 | 5.8602 | 6.3917 | 5.3873 | 4.1 | 6.8223 | 1 | 5.1418 | 3.2419 | 1.0035 | 0.2 | 45.1383 | 38.1848 | 0.74433 | 134.5113 | 779.6034 | 504.4633 | 1.0064 | -0.002749 | 0.74634 | 0.74633 | 10.9054 | 134124 | 833-0 | 8 | 105 | 12.55
2019-01-23 | 9:28 | 76915 | 21.3631 | 5978.209 | 4918 | 20 | 99.878 | 121.389 | 586.8773 | 101.3201 | 102.9987 | 556.328 | 4.0715 | 87.1111 | 6.2079 | 0.74495 | 1.4873 | 96.0191 | 415.1689 | 115.997 | 64.4144 | 12.328 | 1799.2183 | 24.3063 | 24.9721 | 89.8433 | 39.9962 | 50.0043 | 90.2722 | 89.6874 | 88.3363 | 90.0206 | 80.0085 | 40.5751 | 94.9438 | 101.67 | 90.5376 | 191.319 | 84.0071 | 89.9798 | 0.0008059 | 90 | 0.82763 | -0.0006254 | 0.74494 | 11.1129 | 102.9896 | 103.9455 | 1.5003 | 18.8113 | 86.6905 | 0.75229 | 134.4639 | 0.46868 | 0.45083 | 25.2792 | 18.8088 | 2.2536 | 3.8231 | 7.5383 | 5.5592 | 5.8627 | 6.492 | 5.363 | 4.2067 | 6.7722 | 1 | 5.1353 | 3.2461 | 1.0112 | 0.2 | 45.0729 | 38.231 | 0.74495 | 134.5001 | 786.7062 | 504.4239 | 1.0064 | -0.002749 | 0.74697 | 0.74695 | 10.8123 | 134124 | 833-0 | 8 | 105 | 12.55
2019-01-23 | 9:28 | 76945 | 21.3714 | 5978.2173 | 4948 | 20 | 99.8794 | 121.3694 | 587.3641 | 101.3472 | 103.0067 | 556.5717 | 4.101 | 87.3053 | 6.2012 | 0.74554 | 1.5024 | 95.9796 | 414.4522 | 115.7085 | 64.2782 | 12.3117 | 1799.6487 | 24.3245 | 24.9359 | 89.8249 | 40.0121 | 49.9911 | 90.2624 | 89.6687 | 88.3381 | 90.0145 | 80.0129 | 40.5631 | 94.9368 | 101.7195 | 90.5258 | 191.1462 | 84.2046 | 89.9655 | 0.0008079 | 90 | 0.82763 | -0.0006254 | 0.74552 | 11.0255 | 103.0083 | 103.9729 | 1.5035 | 18.805 | 86.6684 | 0.75045 | 134.4769 | 0.46682 | 0.44347 | 27.5206 | 18.8038 | 2.2393 | 3.818 | 7.5186 | 5.5602 | 5.8672 | 6.6156 | 5.3829 | 4.1668 | 6.7243 | 1 | 5.1502 | 3.263 | 1.0187 | 0.2 | 44.7867 | 38.1798 | 0.74554 | 134.4898 | 774.6947 | 499.7152 | 1.0064 | -0.002749 | 0.74757 | 0.74754 | 10.7248 | 134124 | 833-0 | 8 | 105 | 12.55
2019-01-23 | 9:29 | 76975 | 21.3797 | 5978.2256 | 4978 | 20 | 99.8816 | 121.3561 | 587.0946 | 101.2393 | 103.1382 | 556.6024 | 4.115 | 87.2731 | 6.1909 | 0.74553 | 1.5026 | 95.9414 | 414.2853 | 115.743 | 64.9566 | 12.3128 | 1799.6885 | 24.3269 | 24.9927 | 89.8868 | 39.9806 | 49.9937 | 90.292 | 89.6961 | 88.3197 | 90.0138 | 80.0022 | 40.5533 | 94.9337 | 101.7873 | 90.5458 | 191.1375 | 84.1777 | 89.994 | 0.0008076 | 90 | 0.82763 | -0.0006254 | 0.74552 | 11.0255 | 103.1331 | 103.9956 | 1.502 | 18.7891 | 86.6717 | 0.75056 | 134.4706 | 0.46973 | 0.45701 | 28.1421 | 18.7861 | 2.2333 | 3.818 | 7.4205 | 5.5629 | 5.868 | 6.6218 | 5.3975 | 4.1836 | 6.6769 | 1 | 5.1352 | 3.2582 | 1.018 | 0.2 | 44.6668 | 38.1799 | 0.74553 | 134.4892 | 785.6748 | 493.4185 | 1.0064 | -0.002749 | 0.74755 | 0.74754 | 10.7248 | 134124 | 833-0 | 8 | 105 | 12.55
2019-01-23 | 9:29 | 77005 | 21.3881 | 5978.2339 | 5008 | 20 | 99.8834 | 121.3634 | 587.1389 | 101.2754 | 103.1775 | 556.0625 | 4.106 | 87.2051 | 6.1997 | 0.74525 | 1.5035 | 95.9425 | 415.6444 | 115.7488 | 64.6648 | 12.3096 | 1799.7968 | 24.3539 | 25.0036 | 89.8989 | 40.0253 | 49.9686 | 90.3058 | 89.7229 | 88.319 | 90.0219 | 80.0081 | 40.5394 | 94.9232 | 101.8234 | 90.5506 | 190.9483 | 84.1053 | 90.0144 | 0.0008071 | 90 | 0.82763 | -0.0006254 | 0.74526 | 11.0642 | 103.1747 | 103.9951 | 1.5069 | 18.8432 | 86.6943 | 0.75027 | 134.5192 | 0.47184 | 0.45324 | 27.4909 | 18.8442 | 2.2264 | 3.8177 | 7.2887 | 5.5653 | 5.8609 | 6.6746 | 5.3972 | 4.2081 | 6.631 | 1 | 5.1307 | 3.2408 | 1.0336 | 0.2 | 44.5274 | 38.1773 | 0.74525 | 134.4935 | 783.1658 | 498.6441 | 1.0064 | -0.002749 | 0.74727 | 0.74728 | 10.7635 | 134124 | 833-0 | 8 | 105 | 12.55
2019-01-23 | 9:30 | 77035 | 21.3964 | 5978.2422 | 5038 | 20 | 99.8824 | 121.4051 | 588.0506 | 101.1628 | 103.4276 | 556.3583 | 4.0857 | 87.4329 | 6.1959 | 0.74468 | 1.511 | 96.0075 | 415.9107 | 115.674 | 64.9275 | 12.3238 | 1799.9141 | 24.3657 | 25.1677 | 89.9333 | 40.0556 | 49.9838 | 90.3303 | 89.753 | 88.3046 | 89.9976 | 80.0106 | 40.5405 | 94.9342 | 101.8313 | 90.5796 | 191.0075 | 84.335 | 90.0416 | 0.0008084 | 90 | 0.82763 | -0.0006254 | 0.7447 | 11.1478 | 103.4299 | 103.9676 | 1.4845 | 18.4712 | 86.6995 | 0.74658 | 134.5582 | 0.35388 | 0.3387 | 22.1985 | 18.4647 | 2.2125 | 3.8146 | 6.9411 | 5.567 | 5.8821 | 6.6756 | 5.3763 | 4.2017 | 6.5823 | 1 | 5.0479 | 3.2172 | 1.0257 | 0.2 | 44.2496 | 38.1459 | 0.74468 | 134.503 | 785.8455 | 504.3435 | 1.0064 | -0.002749 | 0.74669 | 0.74672 | 10.8473 | 134124 | 833-0 | 8 | 105 | 12.55
2019-01-23 | 9:30 | 77065 | 21.4048 | 5978.2505 | 5068 | 20 | 99.8862 | 121.3936 | 587.8693 | 101.0015 | 103.3425 | 557.0651 | 4.138 | 86.8845 | 6.2107 | 0.74429 | 1.5081 | 96.0936 | 414.8306 | 115.7995 | 65.118 | 12.3302 | 1799.3397 | 24.3467 | 25.0835 | 89.9606 | 39.9242 | 50.0032 | 90.3507 | 89.774 | 88.2844 | 89.9845 | 79.9847 | 40.5427 | 94.9506 | 101.8174 | 90.5923 | 191.0417 | 83.7792 | 90.0623 | 0.0008037 | 90 | 0.82763 | -0.0006254 | 0.74433 | 11.2031 | 103.3592 | 104.0169 | 1.5077 | 18.7477 | 86.7391 | 0.74607 | 134.5667 | 0.47413 | 0.45192 | 30.1513 | 18.7458 | 2.2303 | 3.8154 | 6.6611 | 5.5794 | 5.8947 | 6.675 | 5.4117 | 4.1936 | 6.5328 | 1 | 5.0609 | 3.1789 | 1.0144 | 0.2 | 44.6053 | 38.1539 | 0.74429 | 134.5093 | 785.3617 | 505.8317 | 1.0064 | -0.002749 | 0.74631 | 0.74635 | 10.9026 | 134124 | 833-0 | 8 | 105 | 12.55
2019-01-23 | 9:31 | 77095 | 21.4131 | 5978.2588 | 5098 | 20 | 99.888 | 121.3997 | 587.2063 | 101.1064 | 103.1195 | 556.6923 | 4.0898 | 86.6812 | 6.219 | 0.74317 | 1.5021 | 96.0709 | 414.8957 | 115.9409 | 64.1858 | 12.3279 | 1799.5768 | 24.3277 | 25.1097 | 89.9847 | 39.9959 | 49.9846 | 90.3744 | 89.765 | 88.3004 | 89.9917 | 79.9897 | 40.5359 | 94.9856 | 101.7589 | 90.6164 | 191.1605 | 83.5717 | 90.0697 | 0.0008021 | 90 | 0.82763 | -0.0006254 | 0.74322 | 11.37 | 103.132 | 103.9801 | 1.509 | 18.8088 | 86.7062 | 0.74786 | 134.5835 | 0.46661 | 0.44802 | 26.4879 | 18.8148 | 2.2484 | 3.817 | 6.5893 | 5.5784 | 5.8879 | 6.6609 | 5.3837 | 4.237 | 6.4859 | 1 | 5.0386 | 3.1385 | 1.0262 | 0.2 | 44.9684 | 38.1704 | 0.74317 | 134.5292 | 786.3834 | 509.214 | 1.0064 | -0.002749 | 0.74518 | 0.74522 | 11.0697 | 134124 | 833-0 | 8 | 105 | 12.55
2019-01-23 | 9:31 | 77125 | 21.4214 | 5978.2671 | 5128 | 20 | 99.8872 | 121.3633 | 586.8053 | 100.9585 | 103.1114 | 556.5244 | 4.1016 | 86.5164 | 6.216 | 0.74249 | 1.498 | 96.1298 | 414.8444 | 115.6735 | 64.3477 | 12.3359 | 1799.2827 | 24.3231 | 25.1924 | 89.9979 | 39.9753 | 49.9631 | 90.3795 | 89.7869 | 88.2929 | 90.0005 | 80.0075 | 40.5282 | 94.9971 | 101.6597 | 90.62 | 191.1087 | 83.4084 | 90.0832 | 0.0007999 | 90 | 0.82763 | -0.0006254 | 0.74254 | 11.471 | 103.1037 | 103.9854 | 1.5094 | 18.8313 | 86.7359 | 0.74858 | 134.548 | 0.46116 | 0.44357 | 25.9553 | 18.831 | 2.2749 | 3.818 | 6.5356 | 5.5814 | 5.8799 | 6.6452 | 5.3859 | 4.1886 | 6.4396 | 1 | 4.9842 | 3.0954 | 1.0412 | 0.2 | 45.4974 | 38.1804 | 0.74249 | 134.5411 | 785.4724 | 510.1704 | 1.0064 | -0.002749 | 0.7445 | 0.74455 | 11.1708 | 134124 | 833-0 | 8 | 105 | 12.55
2019-01-23 | 9:32 | 77155 | 21.4298 | 5978.2754 | 5158 | 20 | 99.8879 | 121.3692 | 587.7023 | 100.8673 | 103.1637 | 556.4955 | 4.1207 | 86.6908 | 6.222 | 0.74195 | 1.5114 | 96.0538 | 415.0509 | 115.7007 | 64.6738 | 12.3323 | 1799.7931 | 24.3295 | 25.0501 | 90.0018 | 39.968 | 49.9653 | 90.3799 | 89.821 | 88.3335 | 89.9971 | 79.9906 | 40.5245 | 95.0086 | 101.5187 | 90.6208 | 191.1889 | 83.5798 | 90.1005 | 0.0008011 | 90 | 0.82763 | -0.0006254 | 0.74202 | 11.5505 | 103.1631 | 104.0058 | 1.5103 | 18.8211 | 86.7403 | 0.74769 | 134.5257 | 0.47128 | 0.45413 | 26.4579 | 18.824 | 2.292 | 3.8134 | 6.4082 | 5.5784 | 5.8835 | 6.6403 | 5.4014 | 4.2348 | 6.3934 | 1 | 5.0178 | 3.0409 | 1.042 | 0.2 | 45.8394 | 38.1342 | 0.74195 | 134.5502 | 783.4787 | 503.8976 | 1.0064 | -0.002749 | 0.74395 | 0.74402 | 11.2503 | 134124 | 833-0 | 8 | 105 | 12.55
2019-01-23 | 9:32 | 77185 | 21.4381 | 5978.2837 | 5188 | 20 | 99.8879 | 121.3982 | 587.207 | 100.9637 | 103.0758 | 556.5598 | 4.1158 | 86.6931 | 6.2099 | 0.74193 | 1.4967 | 95.9998 | 414.8313 | 115.6186 | 64.1365 | 12.3276 | 1799.9773 | 24.3342 | 25.1331 | 90.0088 | 40.024 | 49.9832 | 90.3801 | 89.79 | 88.32 | 89.9723 | 80.0425 | 40.5309 | 95.0131 | 101.3381 | 90.627 | 191.0579 | 83.5881 | 90.0851 | 0.0008023 | 90 | 0.82763 | -0.0006254 | 0.74198 | 11.5559 | 103.0805 | 103.9935 | 1.5053 | 18.7969 | 86.7435 | 0.74925 | 134.525 | 0.46886 | 0.4515 | 25.4534 | 18.7991 | 2.2995 | 3.8176 | 6.3407 | 5.5772 | 5.9055 | 6.6306 | 5.392 | 4.1799 | 6.3445 | 1 | 4.9813 | 3.0086 | 1.0332 | 0.2 | 45.9895 | 38.1759 | 0.74193 | 134.5512 | 785.7548 | 497.6952 | 1.0064 | -0.002749 | 0.74393 | 0.74398 | 11.2558 | 134124 | 833-0 | 8 | 105 | 12.55
2019-01-23 | 9:33 | 77215 | 21.4464 | 5978.292 | 5218 | 20 | 99.8898 | 121.3377 | 586.6577 | 100.9046 | 103.1014 | 556.7083 | 4.092 | 86.966 | 6.2057 | 0.7424 | 1.5068 | 95.9366 | 414.8647 | 115.4772 | 64.9396 | 12.3174 | 1799.8864 | 24.3387 | 25.1538 | 90.0133 | 40.0025 | 49.9863 | 90.3605 | 89.7726 | 88.3118 | 89.9588 | 80.0533 | 40.5401 | 95.0364 | 101.1603 | 90.6381 | 191.0211 | 83.8632 | 90.0666 | 0.0008041 | 90 | 0.82763 | -0.0006254 | 0.74245 | 11.4859 | 103.1033 | 103.99 | 1.5092 | 18.8435 | 86.7998 | 0.74914 | 134.5102 | 0.4674 | 0.45255 | 26.7984 | 18.8449 | 2.3045 | 3.8136 | 6.2938 | 5.5713 | 5.9223 | 6.6246 | 5.3894 | 4.2262 | 6.294 | 1 | 4.9477 | 2.9836 | 1.0319 | 0.2 | 46.0892 | 38.1364 | 0.7424 | 134.5432 | 783.7926 | 498.477 | 1.0064 | -0.002749 | 0.74441 | 0.74445 | 11.1857 | 134124 | 833-0 | 8 | 105 | 12.55
2019-01-23 | 9:33 | 77245 | 21.4548 | 5978.3003 | 5248 | 20 | 99.8903 | 121.3813 | 587.2321 | 100.8881 | 103.1606 | 556.3922 | 4.0998 | 86.985 | 6.2163 | 0.7424 | 1.5097 | 95.9872 | 414.5961 | 115.6697 | 64.4476 | 12.3179 | 1799.8531 | 24.3327 | 25.0357 | 90.0247 | 40.0566 | 49.9866 | 90.3633 | 89.7643 | 88.3162 | 89.954 | 80.0062 | 40.5382 | 95.0427 | 100.987 | 90.6349 | 191.0193 | 83.8768 | 90.0638 | 0.0008042 | 90 | 0.82763 | -0.0006254 | 0.74244 | 11.4875 | 103.163 | 103.9897 | 1.5145 | 18.8981 | 86.7643 | 0.74867 | 134.5682 | 0.45548 | 0.4421 | 25.9478 | 18.8985 | 2.3046 | 3.8127 | 6.1535 | 5.5848 | 5.9333 | 6.6052 | 5.3892 | 4.2447 | 6.2461 | 1 | 4.9788 | 2.9571 | 1.033 | 0.2 | 46.0928 | 38.1273 | 0.7424 | 134.5434 | 785.8713 | 495.3654 | 1.0064 | -0.002749 | 0.7444 | 0.74444 | 11.1873 | 134124 | 833-0 | 8 | 105 | 12.55
2019-01-23 | 9:34 | 77275 | 21.4631 | 5978.3086 | 5278 | 20 | 99.8925 | 121.368 | 586.9249 | 100.7699 | 103.2873 | 556.7036 | 4.0753 | 87.1809 | 6.2068 | 0.74126 | 1.5061 | 95.9783 | 414.5262 | 115.7705 | 65.1081 | 12.3208 | 1799.649 | 24.3553 | 25.1303 | 90.0306 | 39.9943 | 50.0062 | 90.3628 | 89.7636 | 88.3245 | 89.946 | 80.0368 | 40.5403 | 95.0598 | 100.8186 | 90.6386 | 191.0505 | 84.0775 | 90.0632 | 0.0008053 | 90 | 0.82763 | -0.0006254 | 0.7413 | 11.6582 | 103.2877 | 103.9626 | 1.5265 | 18.8744 | 86.7542 | 0.74187 | 134.7063 | 0.41502 | 0.39622 | 31.1061 | 18.8763 | 2.3021 | 3.8135 | 5.9284 | 5.5891 | 5.9477 | 6.5817 | 5.3685 | 4.1982 | 6.1973 | 1 | 4.9307 | 2.931 | 1.0207 | 0.2 | 46.0422 | 38.1353 | 0.74126 | 134.5639 | 786.2149 | 497.2706 | 1.0064 | -0.002749 | 0.74326 | 0.7433 | 11.3582 | 134124 | 833-0 | 8 | 105 | 12.55
2019-01-23 | 9:34 | 77305 | 21.4714 | 5978.3169 | 5308 | 20 | 99.8915 | 121.3616 | 587.7135 | 100.8645 | 103.1553 | 556.1416 | 4.0859 | 87.2074 | 6.192 | 0.74157 | 1.5019 | 96.0086 | 415.6363 | 115.6242 | 66.7043 | 12.3149 | 1799.663 | 24.3639 | 25.0693 | 90.0411 | 40.0145 | 50.0215 | 90.3597 | 89.7675 | 88.3343 | 89.9437 | 80.0039 | 40.5426 | 95.0615 | 100.6409 | 90.669 | 191.1584 | 84.1114 | 90.0636 | 0.0008065 | 90 | 0.82763 | -0.0006254 | 0.74161 | 11.6122 | 103.1726 | 103.9785 | 1.5014 | 18.7656 | 86.7474 | 0.74994 | 134.5149 | 0.45633 | 0.44027 | 27.05 | 18.7649 | 2.2921 | 3.8145 | 5.8345 | 5.5954 | 5.9588 | 6.5497 | 5.3792 | 4.2288 | 6.1477 | 1 | 4.9367 | 2.9003 | 1.0115 | 0.2 | 45.8426 | 38.1447 | 0.74157 | 134.5584 | 789.0545 | 505.9046 | 1.0064 | -0.002749 | 0.74356 | 0.7436 | 11.3121 | 134124 | 833-0 | 8 | 105 | 12.55
2019-01-23 | 9:35 | 77335 | 21.4797 | 5978.3257 | 5338 | 20 | 99.8943 | 121.4106 | 587.2253 | 100.6341 | 102.9465 | 556.4443 | 4.0922 | 87.1443 | 6.1868 | 0.74145 | 1.4907 | 96.0347 | 415.0579 | 115.6971 | 65.4384 | 12.3071 | 1799.9724 | 24.379 | 25.0342 | 90.0467 | 40.0302 | 49.9942 | 90.3616 | 89.7847 | 88.3541 | 89.9317 | 80.0413 | 40.5544 | 95.0731 | 100.4747 | 90.6846 | 191.0044 | 84.051 | 90.0732 | 0.0008058 | 90 | 0.82763 | -0.0006254 | 0.7415 | 11.6285 | 102.9428 | 103.9901 | 1.4767 | 18.437 | 86.7537 | 0.74909 | 134.5362 | 0.4661 | 0.44804 | 28.5563 | 18.4322 | 2.2946 | 3.8172 | 5.9305 | 5.5983 | 5.9784 | 6.5163 | 5.388 | 4.189 | 6.0953 | 1 | 4.9497 | 2.8658 | 1.0278 | 0.2 | 45.8929 | 38.1717 | 0.74145 | 134.5601 | 785.7983 | 506.72 | 1.0064 | -0.002749 | 0.74345 | 0.7435 | 11.3284 | 134124 | 833-0 | 8 | 105 | 12.55
2019-01-23 | 9:35 | 77365 | 21.4881 | 5978.334 | 5368 | 20 | 99.8958 | 121.404 | 586.1179 | 100.8193 | 102.6804 | 556.8113 | 4.1067 | 86.8501 | 6.2021 | 0.74131 | 1.5109 | 96.1369 | 413.2505 | 115.6325 | 65.162 | 12.2973 | 1799.5475 | 24.3831 | 24.8898 | 90.0521 | 40.0242 | 49.988 | 90.3536 | 89.7647 | 88.3443 | 89.9219 | 80.0142 | 40.5593 | 95.0856 | 100.3057 | 90.6692 | 190.8327 | 83.7491 | 90.0591 | 0.0008033 | 90 | 0.82763 | -0.0006254 | 0.74134 | 11.6517 | 102.6871 | 104.0015 | 1.5075 | 18.7951 | 86.7192 | 0.74805 | 134.5434 | 0.47523 | 0.45568 | 28.7111 | 18.7963 | 2.3159 | 3.8118 | 6.1944 | 5.6122 | 5.9981 | 6.4782 | 5.3967 | 4.2089 | 6.0435 | 1 | 5.0113 | 2.843 | 1.0316 | 0.2 | 46.3181 | 38.1176 | 0.74131 | 134.5632 | 781.1581 | 505.8381 | 1.0064 | -0.002749 | 0.7433 | 0.74334 | 11.3517 | 134124 | 833-0 | 8 | 105 | 12.55
2019-01-23 | 9:36 | 77395 | 21.4964 | 5978.3423 | 5398 | 20 | 99.899 | 121.392 | 586.2786 | 101.0661 | 102.6276 | 556.6166 | 4.1254 | 86.9496 | 6.2018 | 0.74153 | 1.5038 | 96.1092 | 413.5274 | 115.4558 | 65.1631 | 12.312 | 1799.3671 | 24.3675 | 24.9146 | 90.0462 | 39.9758 | 50.0021 | 90.3346 | 89.7403 | 88.3426 | 89.9382 | 79.9987 | 40.561 | 95.0758 | 100.1475 | 90.6701 | 190.8833 | 83.8487 | 90.0375 | 0.0008046 | 90 | 0.82763 | -0.0006254 | 0.74155 | 11.62 | 102.6319 | 104.0232 | 1.5062 | 18.8247 | 86.8069 | 0.74988 | 134.49 | 0.47033 | 0.45187 | 26.5178 | 18.822 | 2.3208 | 3.8136 | 6.476 | 5.6152 | 5.9955 | 6.4539 | 5.4131 | 4.1677 | 5.9928 | 1 | 5.0154 | 2.8307 | 1.024 | 0.2 | 46.4151 | 38.1364 | 0.74153 | 134.5598 | 786.2862 | 504.6401 | 1.0064 | -0.002749 | 0.74353 | 0.74355 | 11.3199 | 134124 | 833-0 | 8 | 105 | 12.55
2019-01-23 | 9:36 | 77425 | 21.5047 | 5978.3506 | 5428 | 20 | 99.8979 | 121.3359 | 587.1034 | 101.3031 | 102.709 | 556.3405 | 4.1116 | 87.1804 | 6.1932 | 0.74236 | 1.5081 | 96.0943 | 415.3523 | 115.5228 | 65.3038 | 12.3181 | 1800.1551 | 24.3396 | 24.8327 | 90.0524 | 40.0201 | 50.0149 | 90.3286 | 89.7233 | 88.3561 | 89.9121 | 79.9779 | 40.5569 | 95.0653 | 100.0089 | 90.6724 | 190.9252 | 84.0838 | 90.026 | 0.0008055 | 90 | 0.82763 | -0.0006254 | 0.74238 | 11.4964 | 102.7035 | 104.0156 | 1.5003 | 18.781 | 86.7671 | 0.7511 | 134.4807 | 0.46597 | 0.44847 | 26.178 | 18.7803 | 2.3237 | 3.8125 | 6.7041 | 5.6207 | 6.0315 | 6.4126 | 5.4074 | 4.1968 | 5.9435 | 1 | 5.0729 | 2.8273 | 1.0155 | 0.2 | 46.4739 | 38.125 | 0.74236 | 134.5453 | 779.9345 | 506.0823 | 1.0064 | -0.002749 | 0.74436 | 0.74438 | 11.1962 | 134124 | 833-0 | 8 | 105 | 12.55
2019-01-23 | 9:37 | 77455 | 21.5131 | 5978.3589 | 5458 | 20 | 99.8997 | 121.373 | 586.4151 | 101.489 | 102.6389 | 556.3749 | 4.0994 | 86.9505 | 6.1985 | 0.74442 | 1.5088 | 96.097 | 413.9811 | 115.4698 | 65.2445 | 12.3384 | 1799.1769 | 24.3532 | 25.0309 | 90.0492 | 40.0018 | 50.0049 | 90.3169 | 89.731 | 88.3498 | 89.9105 | 80.0209 | 40.5478 | 95.0666 | 99.8849 | 90.657 | 190.9235 | 83.8512 | 90.024 | 0.0008043 | 90 | 0.82763 | -0.0006254 | 0.74444 | 11.1871 | 102.6424 | 104.0099 | 1.5132 | 18.9201 | 86.7096 | 0.75022 | 134.4835 | 0.4652 | 0.44572 | 26.4248 | 18.919 | 2.3256 | 3.8133 | 6.9546 | 5.6382 | 6.0456 | 6.3846 | 5.403 | 4.1769 | 5.8963 | 1 | 5.0042 | 2.8142 | 1.0212 | 0.2 | 46.5128 | 38.133 | 0.74442 | 134.5081 | 778.0775 | 501.2061 | 1.0064 | -0.002749 | 0.74644 | 0.74645 | 10.8866 | 134124 | 833-0 | 8 | 105 | 12.55
2019-01-23 | 9:37 | 77485 | 21.5214 | 5978.3672 | 5488 | 20 | 99.9019 | 121.353 | 586.3895 | 101.3988 | 102.6269 | 556.3804 | 4.0838 | 87.2028 | 6.1859 | 0.7447 | 1.4995 | 96.0701 | 414.3827 | 115.4551 | 64.5455 | 12.349 | 1800.0163 | 24.3512 | 24.913 | 90.0525 | 40.0563 | 49.9865 | 90.3081 | 89.7171 | 88.3379 | 89.9106 | 80.0002 | 40.5601 | 95.0703 | 99.7801 | 90.6777 | 190.8246 | 84.1099 | 90.0126 | 0.0008069 | 90 | 0.82763 | -0.0006254 | 0.74471 | 11.1464 | 102.635 | 103.9948 | 1.5055 | 18.8548 | 86.7324 | 0.75146 | 134.4868 | 0.45821 | 0.44224 | 26.8025 | 18.8575 | 2.3139 | 3.8159 | 7.2269 | 5.6486 | 6.0594 | 6.3485 | 5.3915 | 4.1928 | 5.8433 | 1 | 5.0522 | 2.8184 | 1.0336 | 0.2 | 46.2771 | 38.1586 | 0.7447 | 134.5034 | 785.0156 | 501.0526 | 1.0064 | -0.002749 | 0.74672 | 0.74673 | 10.8458 | 134124 | 833-0 | 8 | 105 | 12.55
2019-01-23 | 9:38 | 77515 | 21.5298 | 5978.3755 | 5518 | 20 | 99.8971 | 121.3412 | 586.647 | 101.3392 | 102.8417 | 556.451 | 4.1028 | 87.4038 | 6.1872 | 0.74491 | 1.5018 | 96.0739 | 414.8451 | 115.5281 | 68.3951 | 12.3363 | 1799.3827 | 24.3301 | 24.818 | 90.0447 | 39.9998 | 50.0085 | 90.3089 | 89.7218 | 88.3423 | 89.9479 | 79.9791 | 40.5593 | 95.0564 | 99.6999 | 90.664 | 190.8464 | 84.3102 | 90.0153 | 0.0008092 | 90 | 0.82763 | -0.0006254 | 0.74492 | 11.1154 | 102.8383 | 103.998 | 1.5064 | 18.8471 | 86.7149 | 0.75068 | 134.5135 | 0.46365 | 0.44577 | 27.9337 | 18.8463 | 2.3008 | 3.8151 | 7.3932 | 5.6638 | 6.0376 | 6.3268 | 5.394 | 4.2354 | 5.7928 | 1 | 5.1113 | 2.8187 | 1.0204 | 0.2 | 46.0159 | 38.151 | 0.74491 | 134.4996 | 780.5691 | 501.1759 | 1.0064 | -0.002749 | 0.74693 | 0.74694 | 10.8148 | 134124 | 833-0 | 8 | 105 | 12.55
2019-01-23 | 9:38 | 77545 | 21.5381 | 5978.3838 | 5548 | 20 | 99.8942 | 121.4177 | 587.174 | 101.3101 | 102.9045 | 556.576 | 4.0803 | 87.4063 | 6.1893 | 0.74452 | 1.5045 | 96.1037 | 414.3488 | 115.5525 | 68.7438 | 12.3381 | 1799.5922 | 24.332 | 24.8213 | 90.0598 | 40.0262 | 50.0273 | 90.3008 | 89.7184 | 88.3394 | 89.942 | 79.9884 | 40.5653 | 95.0762 | 99.6484 | 90.6745 | 190.7597 | 84.3117 | 90.0096 | 0.0008084 | 90 | 0.82763 | -0.0006254 | 0.74452 | 11.1747 | 102.908 | 103.9864 | 1.4974 | 18.6315 | 86.7342 | 0.74654 | 134.587 | 0.46485 | 0.44663 | 34.9582 | 18.628 | 2.2893 | 3.8141 | 7.4347 | 5.6927 | 6.0528 | 6.2753 | 5.3852 | 4.1799 | 5.7409 | 1 | 5.1373 | 2.8225 | 1.0082 | 0.2 | 45.7854 | 38.1406 | 0.74452 | 134.5069 | 785.3494 | 498.2938 | 1.0064 | -0.002749 | 0.74653 | 0.74654 | 10.8742 | 134124 | 833-0 | 8 | 105 | 12.55
2019-01-23 | 9:39 | 77575 | 21.5464 | 5978.3921 | 5578 | 20 | 99.89 | 121.3852 | 587.0368 | 101.3443 | 103.1016 | 556.3606 | 4.1088 | 87.5849 | 6.1828 | 0.74457 | 1.5043 | 96.0483 | 414.2688 | 115.6699 | 67.5643 | 12.3404 | 1799.3119 | 24.3428 | 24.9658 | 90.0586 | 39.9563 | 50.0227 | 90.2991 | 89.7067 | 88.3419 | 89.9473 | 80.015 | 40.5779 | 95.0803 | 99.6033 | 90.6831 | 190.758 | 84.4935 | 90.0029 | 0.0008103 | 90 | 0.82763 | -0.0006254 | 0.74457 | 11.167 | 103.1025 | 103.9948 | 1.5025 | 18.8081 | 86.7331 | 0.75105 | 134.4852 | 0.46694 | 0.44858 | 27.5946 | 18.8083 | 2.2715 | 3.8145 | 7.3872 | 5.7056 | 6.0561 | 6.2413 | 5.3916 | 4.1645 | 5.6862 | 1 | 5.0957 | 2.8249 | 1.0099 | 0.2 | 45.429 | 38.1445 | 0.74457 | 134.5061 | 781.2374 | 494.2436 | 1.0064 | -0.002749 | 0.74659 | 0.74659 | 10.8664 | 134124 | 833-0 | 8 | 105 | 12.55
2019-01-23 | 9:39 | 77605 | 21.5548 | 5978.4004 | 5608 | 20 | 99.8964 | 121.3821 | 586.1406 | 101.2973 | 103.02 | 556.3728 | 4.1009 | 87.2813 | 6.1926 | 0.74446 | 1.4997 | 96.023 | 414.7296 | 115.3646 | 67.0253 | 12.3353 | 1799.4617 | 24.3286 | 24.9594 | 90.0651 | 40.0336 | 50.0181 | 90.3031 | 89.7347 | 88.3742 | 89.9619 | 80.0105 | 40.5823 | 95.1 | 99.5711 | 90.6835 | 190.8566 | 84.185 | 90.0189 | 0.000808 | 90 | 0.82763 | -0.0006254 | 0.74447 | 11.1821 | 103.0157 | 103.9899 | 1.507 | 18.8465 | 86.718 | 0.75033 | 134.4897 | 0.46214 | 0.44603 | 27.6679 | 18.8488 | 2.26 | 3.8164 | 7.3872 | 5.719 | 6.0493 | 6.1949 | 5.3878 | 4.191 | 5.633 | 1 | 5.0982 | 2.8113 | 1.0105 | 0.2 | 45.1993 | 38.1644 | 0.74446 | 134.5076 | 792.2708 | 495.1288 | 1.0064 | -0.002749 | 0.74648 | 0.74649 | 10.8816 | 134124 | 833-0 | 8 | 105 | 12.55
2019-01-23 | 9:40 | 77635 | 21.5631 | 5978.4087 | 5638 | 20 | 99.8905 | 121.358 | 586.4241 | 101.0921 | 102.8426 | 556.7987 | 4.1289 | 87.371 | 6.1931 | 0.74415 | 1.5042 | 96.059 | 413.8382 | 115.5624 | 65.1555 | 12.3245 | 1799.432 | 24.2991 | 24.8681 | 90.0701 | 39.9505 | 50.0227 | 90.3125 | 89.7251 | 88.3813 | 89.9906 | 80.02 | 40.5841 | 95.1009 | 99.5186 | 90.6871 | 190.7595 | 84.2744 | 90.0188 | 0.0008081 | 90 | 0.82763 | -0.0006254 | 0.74416 | 11.2293 | 102.8474 | 104.0241 | 1.5037 | 18.7747 | 86.7544 | 0.74913 | 134.5176 | 0.47128 | 0.45257 | 28.9811 | 18.7754 | 2.249 | 3.8147 | 7.5067 | 5.7489 | 6.0242 | 6.1463 | 5.4139 | 4.1658 | 5.5796 | 1 | 5.1459 | 2.8058 | 1.0065 | 0.2 | 44.9808 | 38.1471 | 0.74415 | 134.5133 | 782.5856 | 497.5676 | 1.0064 | -0.002749 | 0.74616 | 0.74617 | 10.9288 | 134124 | 833-0 | 8 | 105 | 12.55
2019-01-23 | 9:40 | 77665 | 21.5714 | 5978.417 | 5668 | 20 | 99.8862 | 121.3546 | 587.0011 | 101.1329 | 102.9628 | 556.4334 | 4.062 | 87.3287 | 6.2015 | 0.74378 | 1.4973 | 96.0287 | 414.4092 | 115.3961 | 64.6886 | 12.3142 | 1799.8114 | 24.2704 | 25.0624 | 90.0708 | 39.9645 | 50 | 90.316 | 89.7364 | 88.3895 | 90.0021 | 80.0502 | 40.558 | 95.1071 | 99.4665 | 90.6955 | 190.7482 | 84.2279 | 90.0262 | 0.0008074 | 90 | 0.82763 | -0.0006254 | 0.7438 | 11.2826 | 102.9575 | 103.9529 | 1.4919 | 18.627 | 86.726 | 0.74911 | 134.5244 | 0.45812 | 0.44074 | 27.73 | 18.6268 | 2.2437 | 3.8166 | 7.5333 | 5.766 | 6.0141 | 6.1027 | 5.3597 | 4.2131 | 5.5348 | 1 | 5.0738 | 2.7966 | 1.0202 | 0.2 | 44.8738 | 38.1658 | 0.74378 | 134.5196 | 794.3993 | 496.9971 | 1.0064 | -0.002749 | 0.7458 | 0.74581 | 10.9822 | 134124 | 833-0 | 8 | 105 | 12.55
2019-01-23 | 9:41 | 77695 | 21.5798 | 5978.4253 | 5698 | 20 | 99.8851 | 121.3603 | 587.2307 | 100.954 | 103.0084 | 556.8875 | 4.0861 | 87.3437 | 6.1885 | 0.74364 | 1.5034 | 96.083 | 415.5527 | 115.564 | 65.1612 | 12.3199 | 1799.9812 | 24.2744 | 24.9908 | 90.0673 | 39.9854 | 49.9951 | 90.2989 | 89.726 | 88.3815 | 90.0131 | 80.0154 | 40.4995 | 95.12 | 99.4264 | 90.6991 | 190.8542 | 84.2494 | 90.0125 | 0.000808 | 90 | 0.82763 | -0.0006254 | 0.74365 | 11.3053 | 103.003 | 103.9686 | 1.4672 | 18.295 | 86.7315 | 0.74818 | 134.5315 | 0.36793 | 0.35047 | 23.1479 | 18.2907 | 2.2388 | 3.8145 | 7.5259 | 5.7844 | 6.0043 | 6.0678 | 5.3689 | 4.1715 | 5.5013 | 1 | 5.1 | 2.8023 | 1.0232 | 0.2 | 44.776 | 38.1451 | 0.74364 | 134.5226 | 786.1089 | 505.7346 | 1.0064 | -0.002749 | 0.74565 | 0.74566 | 11.0049 | 134124 | 833-0 | 8 | 105 | 12.55
2019-01-23 | 9:41 | 77725 | 21.5881 | 5978.4336 | 5728 | 20 | 99.8863 | 121.3528 | 586.735 | 101.0094 | 103.0087 | 556.463 | 4.0874 | 87.0878 | 6.2026 | 0.7439 | 1.5104 | 96.1194 | 414.7022 | 115.5655 | 64.8437 | 12.286 | 1799.9992 | 24.276 | 25.0389 | 90.0762 | 39.9964 | 49.9729 | 90.316 | 89.7342 | 88.4151 | 90.0494 | 80.0295 | 40.421 | 95.1342 | 99.3874 | 90.7136 | 190.8954 | 83.9864 | 90.0251 | 0.000806 | 90 | 0.82763 | -0.0006254 | 0.74391 | 11.2658 | 103.0162 | 103.9752 | 1.5111 | 18.8845 | 86.6661 | 0.74983 | 134.557 | 0.46334 | 0.44438 | 25.6888 | 18.8872 | 2.245 | 3.8129 | 7.504 | 5.7959 | 5.9669 | 6.0123 | 5.3739 | 4.2242 | 5.4796 | 1 | 5.0789 | 2.7847 | 1.038 | 0.2 | 44.8998 | 38.1292 | 0.7439 | 134.5176 | 787.5847 | 502.9632 | 1.0064 | -0.002749 | 0.74591 | 0.74592 | 10.9654 | 134124 | 833-0 | 8 | 105 | 12.55
2019-01-23 | 9:42 | 77755 | 21.5964 | 5978.4419 | 5758 | 20 | 99.8878 | 121.3656 | 587.078 | 100.973 | 103.0255 | 556.7061 | 4.0984 | 86.8486 | 6.2093 | 0.74354 | 1.5029 | 96.1276 | 414.1053 | 115.4695 | 65.0044 | 12.2475 | 1800.0987 | 24.2931 | 24.9779 | 90.0818 | 40.0289 | 50.0033 | 90.3212 | 89.7237 | 88.4455 | 90.0741 | 80.0549 | 40.3573 | 95.1455 | 99.3358 | 90.7069 | 190.6915 | 83.7439 | 90.0224 | 0.0008037 | 90 | 0.82763 | -0.0006254 | 0.74355 | 11.32 | 103.0111 | 103.9849 | 1.5067 | 18.8137 | 86.7354 | 0.74921 | 134.5246 | 0.46949 | 0.45218 | 26.4685 | 18.8127 | 2.2583 | 3.815 | 7.4955 | 5.8073 | 5.9351 | 5.9588 | 5.3813 | 4.1771 | 5.4597 | 1 | 5.1034 | 2.773 | 1.0197 | 0.2 | 45.1667 | 38.1498 | 0.74354 | 134.5241 | 777.7398 | 506.1928 | 1.0064 | -0.002749 | 0.74555 | 0.74556 | 11.0196 | 134124 | 833-0 | 8 | 105 | 12.55
2019-01-23 | 9:42 | 77785 | 21.6047 | 5978.4507 | 5788 | 20 | 99.8843 | 121.354 | 587.4745 | 100.9609 | 103.1443 | 556.6698 | 4.0436 | 87.13 | 6.1961 | 0.74346 | 1.4961 | 96.0031 | 414.9705 | 115.3737 | 65.473 | 12.2301 | 1799.5745 | 24.2626 | 25.065 | 90.0959 | 39.9722 | 49.9965 | 90.3264 | 89.7386 | 88.4154 | 90.1002 | 80.0123 | 40.2631 | 95.1424 | 99.2812 | 90.712 | 191.6392 | 84.0319 | 90.0325 | 0.0008067 | 90 | 0.82763 | -0.0006254 | 0.74349 | 11.3299 | 103.1433 | 103.923 | 1.507 | 18.8565 | 86.714 | 0.75076 | 134.4956 | 0.4659 | 0.44814 | 25.0096 | 18.8577 | 2.25 | 3.817 | 7.3849 | 5.8083 | 5.8971 | 5.8848 | 5.3152 | 4.1559 | 5.4551 | 1 | 5.0635 | 2.755 | 1.0244 | 0.2 | 45.001 | 38.1696 | 0.74346 | 134.5251 | 791.0041 | 495.4775 | 1.0064 | -0.002749 | 0.74547 | 0.74549 | 11.0296 | 134124 | 833-0 | 8 | 105 | 12.55
2019-01-23 | 9:43 | 77815 | 21.6131 | 5978.459 | 5818 | 20 | 99.8879 | 121.3527 | 587.5699 | 100.9281 | 103.1347 | 556.5804 | 4.0344 | 87.1972 | 6.2007 | 0.74351 | 1.5095 | 96.0086 | 415.5055 | 115.3881 | 65.7836 | 12.238 | 1799.8113 | 24.2841 | 24.9304 | 90.1094 | 40.025 | 50.0138 | 90.3366 | 89.7584 | 88.4218 | 90.1033 | 80.0106 | 40.1858 | 95.1345 | 99.2157 | 90.7217 | 191.7519 | 84.0968 | 90.0475 | 0.0008067 | 90 | 0.82763 | -0.0006254 | 0.74354 | 11.3212 | 103.1375 | 103.9211 | 1.5108 | 18.8689 | 86.6983 | 0.74934 | 134.5095 | 0.46666 | 0.44876 | 27.0228 | 18.8733 | 2.2502 | 3.8124 | 7.2905 | 5.8194 | 5.8804 | 5.8043 | 5.2919 | 4.1598 | 5.4544 | 1 | 5.1197 | 2.7296 | 1.0129 | 0.2 | 45.003 | 38.124 | 0.74351 | 134.5238 | 778.5475 | 504.3883 | 1.0064 | -0.002749 | 0.74552 | 0.74555 | 11.0208 | 134124 | 833-0 | 8 | 105 | 12.55
2019-01-23 | 9:43 | 77845 | 21.6214 | 5978.4673 | 5848 | 20 | 99.8834 | 121.364 | 587.0061 | 100.8123 | 103.1801 | 556.3847 | 4.0381 | 87.0382 | 6.2118 | 0.74347 | 1.5021 | 96.0424 | 414.6167 | 115.5142 | 65.817 | 12.2296 | 1799.973 | 24.2857 | 25.0039 | 90.1029 | 40.001 | 50.0002 | 90.3196 | 89.7664 | 88.4486 | 90.1266 | 79.9955 | 40.1217 | 95.1265 | 99.125 | 90.7287 | 192.0177 | 83.9323 | 90.043 | 0.0008055 | 90 | 0.82763 | -0.0006254 | 0.7435 | 11.3275 | 103.1688 | 103.9184 | 1.5036 | 18.772 | 86.6867 | 0.74908 | 134.5295 | 0.46485 | 0.44726 | 27.0671 | 18.7734 | 2.2519 | 3.8141 | 7.1996 | 5.8357 | 5.8422 | 5.7495 | 5.2677 | 4.1713 | 5.457 | 1 | 5.0952 | 2.7093 | 1.0209 | 0.2 | 45.0376 | 38.1413 | 0.74347 | 134.5246 | 790.8017 | 497.0688 | 1.0064 | -0.002749 | 0.74548 | 0.74551 | 11.0271 | 134124 | 833-0 | 8 | 105 | 12.55
2019-01-23 | 9:44 | 77875 | 21.6297 | 5978.4756 | 5877 | 20 | 99.8828 | 121.3643 | 585.9838 | 100.8669 | 103.1984 | 556.4334 | 4.047 | 87.0175 | 6.2161 | 0.74366 | 1.5022 | 96.0458 | 413.464 | 115.3174 | 65.9996 | 12.2103 | 1799.5615 | 24.3059 | 24.9955 | 90.1156 | 40.0255 | 50.0069 | 90.3168 | 89.7358 | 88.449 | 90.1312 | 80.002 | 40.0822 | 95.1277 | 99.0404 | 90.7455 | 192.2016 | 83.9095 | 90.0263 | 0.0008051 | 90 | 0.82763 | -0.0006254 | 0.74368 | 11.3006 | 103.2039 | 103.9342 | 1.5073 | 18.8242 | 86.6791 | 0.74931 | 134.5141 | 0.46631 | 0.44814 | 26.0454 | 18.8306 | 2.2544 | 3.8147 | 7.037 | 5.8501 | 5.8186 | 5.6677 | 5.2602 | 4.1498 | 5.4581 | 1 | 5.0927 | 2.7049 | 1.0169 | 0.2 | 45.0887 | 38.1471 | 0.74366 | 134.5217 | 779.6965 | 498.0175 | 1.0064 | -0.002749 | 0.74567 | 0.74569 | 11.0002 | 134124 | 833-0 | 8 | 105 | 12.55
2019-01-23 | 9:44 | 77905 | 21.6381 | 5978.4839 | 5908 | 20 | 99.8848 | 121.3723 | 586.5726 | 100.7797 | 102.8632 | 556.8798 | 4.0225 | 87.18 | 6.2089 | 0.74399 | 1.507 | 96.0438 | 414.874 | 115.5845 | 64.43 | 12.2054 | 1799.9177 | 24.3391 | 25.0416 | 90.1185 | 39.9722 | 50.0181 | 90.3095 | 89.7249 | 88.4211 | 90.1306 | 80.0274 | 40.0526 | 95.12 | 98.9601 | 90.7258 | 192.1528 | 84.0756 | 90.0172 | 0.0008065 | 90 | 0.82763 | -0.0006254 | 0.744 | 11.2529 | 102.8655 | 103.9076 | 1.5061 | 18.783 | 86.7127 | 0.7483 | 134.5237 | 0.47369 | 0.45671 | 28.1741 | 18.7814 | 2.2482 | 3.8124 | 7.1206 | 5.8561 | 5.8002 | 5.5924 | 5.2174 | 4.1525 | 5.4598 | 1 | 5.0745 | 2.7026 | 1.0097 | 0.2 | 44.9639 | 38.1237 | 0.74399 | 134.5162 | 788.2618 | 507.4663 | 1.0064 | -0.002749 | 0.746 | 0.74601 | 10.9525 | 134124 | 833-0 | 8 | 105 | 12.55
2019-01-23 | 9:45 | 77935 | 21.6464 | 5978.4922 | 5938 | 20 | 99.8856 | 121.3603 | 586.7738 | 100.7389 | 102.8836 | 556.0976 | 4.0642 | 87.0826 | 6.2082 | 0.744 | 1.5021 | 96.1516 | 414.7969 | 115.4646 | 63.7659 | 12.1804 | 1799.5977 | 24.3285 | 25.0095 | 90.1336 | 40.0357 | 50.0317 | 90.3079 | 89.711 | 88.4441 | 90.1221 | 80.0346 | 40.0292 | 95.1236 | 98.8945 | 90.7383 | 192.052 | 83.9785 | 90.0094 | 0.0008054 | 90 | 0.82763 | -0.0006254 | 0.744 | 11.2521 | 102.8832 | 103.9508 | 1.4963 | 18.6547 | 86.7478 | 0.74803 | 134.525 | 0.46873 | 0.44944 | 28.2023 | 18.6503 | 2.2573 | 3.8138 | 7.2221 | 5.8725 | 5.7887 | 5.5 | 5.2304 | 4.1302 | 5.4626 | 1 | 5.0871 | 2.7098 | 0.99931 | 0.2 | 45.1467 | 38.1378 | 0.744 | 134.5162 | 774.087 | 509.0612 | 1.0064 | -0.002749 | 0.74601 | 0.74602 | 10.9516 | 134124 | 833-0 | 8 | 105 | 12.55
2019-01-23 | 9:45 | 77965 | 21.6548 | 5978.5005 | 5968 | 20 | 99.8907 | 121.2945 | 586.4033 | 100.6394 | 102.9695 | 556.8544 | 4.0579 | 86.858 | 6.219 | 0.74384 | 1.4866 | 96.1823 | 413.4988 | 115.59 | 64.7339 | 12.1832 | 1799.6709 | 24.29 | 24.907 | 90.1288 | 39.982 | 50.018 | 90.3102 | 89.7193 | 88.4326 | 90.1054 | 80.0241 | 40.0198 | 95.1192 | 98.8496 | 90.7326 | 191.9961 | 83.7485 | 90.0148 | 0.0008033 | 90 | 0.82763 | -0.0006254 | 0.74385 | 11.2751 | 102.9613 | 103.9513 | 1.4989 | 18.7278 | 86.7393 | 0.74966 | 134.5117 | 0.46784 | 0.45035 | 25.3548 | 18.7251 | 2.2692 | 3.8187 | 7.2466 | 5.8822 | 5.7844 | 5.4271 | 5.2124 | 4.1053 | 5.4634 | 1 | 5.1332 | 2.6993 | 1.0067 | 0.2 | 45.3833 | 38.1871 | 0.74384 | 134.5189 | 786.3925 | 509.3238 | 1.0064 | -0.002749 | 0.74585 | 0.74586 | 10.9747 | 134124 | 833-0 | 8 | 105 | 12.55
2019-01-23 | 9:46 | 77995 | 21.6631 | 5978.5088 | 5998 | 20 | 99.8867 | 121.2934 | 586.3166 | 100.602 | 102.9071 | 556.5908 | 4.0182 | 86.8872 | 6.2074 | 0.74394 | 1.5069 | 96.0089 | 413.7659 | 115.4825 | 64.4759 | 12.1845 | 1799.2205 | 24.283 | 24.9263 | 90.1233 | 40.0047 | 50.0067 | 90.296 | 89.7164 | 88.4306 | 90.1001 | 80.0174 | 39.9914 | 95.1244 | 98.8231 | 90.7347 | 192.0468 | 83.7835 | 90.0062 | 0.0008034 | 90 | 0.82763 | -0.0006254 | 0.74395 | 11.2608 | 102.9058 | 103.9062 | 1.5082 | 18.8555 | 86.7211 | 0.7501 | 134.5002 | 0.46951 | 0.45127 | 25.8039 | 18.8505 | 2.2753 | 3.8124 | 7.2566 | 5.877 | 5.7713 | 5.3566 | 5.1599 | 4.1408 | 5.4703 | 1 | 5.1357 | 2.7085 | 1.0127 | 0.2 | 45.5053 | 38.1238 | 0.74394 | 134.5174 | 776.4086 | 498.0129 | 1.0064 | -0.002749 | 0.74595 | 0.74596 | 10.9604 | 134124 | 833-0 | 8 | 105 | 12.55
2019-01-23 | 9:46 | 78025 | 21.6714 | 5978.5171 | 2428 | 20 | 99.8884 | 121.3086 | 586.2745 | 100.876 | 103.0224 | 556.5676 | 4.0359 | 86.9839 | 6.2037 | 0.74412 | 1.5087 | 95.9488 | 414.6134 | 115.4768 | 65.1186 | 12.2006 | 1799.7904 | 24.2798 | 24.979 | 90.1259 | 40.0478 | 50.006 | 90.2959 | 89.7076 | 88.447 | 90.1009 | 79.9977 | 39.9794 | 95.1269 | 98.7909 | 90.7213 | 192.2028 | 83.882 | 90.0017 | 0.0008052 | 90 | 0.82763 | -0.0006254 | 0.74412 | 11.2352 | 103.0175 | 103.9253 | 1.5079 | 18.8117 | 86.725 | 0.74851 | 134.5115 | 0.45733 | 0.4416 | 26.7461 | 18.8076 | 2.2724 | 3.8115 | 7.2327 | 5.8782 | 5.7561 | 5.2753 | 5.1513 | 4.1233 | 5.4736 | 1 | 5.1261 | 2.7094 | 1.0127 | 0.2 | 45.4479 | 38.1155 | 0.74412 | 134.5144 | 783.935 | 500.0163 | 1.0064 | -0.002749 | 0.74613 | 0.74613 | 10.9347 | 134124 | 833-0 | 8 | 105 | 12.55
2019-01-23 | 9:47 | 78055 | 21.6798 | 5978.5254 | 2458 | 20 | 99.889 | 121.338 | 586.8681 | 101.0712 | 103.0771 | 556.3189 | 4.0549 | 87.1441 | 6.2046 | 0.74272 | 1.4939 | 96.0051 | 414.1249 | 115.357 | 64.7211 | 12.1958 | 1799.3365 | 24.2834 | 24.9907 | 90.1045 | 40.0484 | 49.9994 | 90.2886 | 89.7117 | 88.4446 | 90.0992 | 79.9916 | 39.9782 | 95.1224 | 98.7768 | 90.7344 | 192.0998 | 84.0418 | 90.0002 | 0.000806 | 90 | 0.82763 | -0.0006254 | 0.74272 | 11.4447 | 103.0813 | 103.9327 | 1.5105 | 18.6611 | 86.7225 | 0.74128 | 134.6654 | 0.41486 | 0.39657 | 31.9554 | 18.6578 | 2.2689 | 3.816 | 7.1617 | 5.8899 | 5.7405 | 5.2271 | 5.1356 | 4.1299 | 5.4758 | 1 | 5.1205 | 2.7136 | 1.0169 | 0.2 | 45.3776 | 38.1596 | 0.74272 | 134.5396 | 778.5535 | 497.8239 | 1.0064 | -0.002749 | 0.74472 | 0.74472 | 11.1445 | 134124 | 833-0 | 8 | 105 | 12.55
2019-01-23 | 9:47 | 78085 | 21.6881 | 5978.5337 | 2488 | 20 | 99.8884 | 121.3415 | 586.6843 | 101.2031 | 102.9328 | 556.6103 | 4.0353 | 87.0253 | 6.2076 | 0.74278 | 1.5099 | 96.0547 | 413.9751 | 115.5473 | 64.4539 | 12.1781 | 1799.5815 | 24.2819 | 25.0324 | 90.0836 | 39.97 | 49.9903 | 90.2712 | 89.6961 | 88.4027 | 90.0735 | 80.029 | 39.9851 | 95.1336 | 98.767 | 90.7217 | 192.168 | 83.9215 | 89.9837 | 0.0008044 | 90 | 0.82763 | -0.0006254 | 0.74277 | 11.4372 | 102.9261 | 103.9167 | 1.5103 | 18.8569 | 86.6666 | 0.74913 | 134.5203 | 0.45596 | 0.43976 | 26.3865 | 18.8566 | 2.2808 | 3.8113 | 7.2221 | 5.9062 | 5.7512 | 5.2013 | 5.105 | 4.1197 | 5.4758 | 1 | 5.1044 | 2.7257 | 1.0223 | 0.2 | 45.6156 | 38.1132 | 0.74278 | 134.539 | 784.3857 | 501.3519 | 1.0064 | -0.002749 | 0.74478 | 0.74477 | 11.1369 | 134124 | 833-0 | 8 | 105 | 12.55
2019-01-23 | 9:48 | 78115 | 21.6964 | 5978.542 | 2518 | 20 | 99.8909 | 121.3374 | 587.6039 | 101.5233 | 102.9826 | 556.8558 | 4.0264 | 87.1333 | 6.2137 | 0.74288 | 1.4998 | 96.0785 | 415.1292 | 115.4495 | 64.4957 | 12.1649 | 1799.8786 | 24.2733 | 24.9262 | 90.0589 | 40.0285 | 50.0112 | 90.263 | 89.6809 | 88.4545 | 90.0537 | 80.0137 | 39.9842 | 95.1306 | 98.7832 | 90.7057 | 192.0463 | 84.0265 | 89.972 | 0.0008051 | 90 | 0.82763 | -0.0006254 | 0.74286 | 11.4233 | 102.9778 | 103.9162 | 1.4981 | 18.7 | 86.7013 | 0.74895 | 134.5164 | 0.45745 | 0.43851 | 27.5818 | 18.6966 | 2.2811 | 3.8139 | 7.2321 | 5.9231 | 5.7582 | 5.1878 | 5.0889 | 4.1351 | 5.4762 | 1 | 5.1479 | 2.7427 | 1.0099 | 0.2 | 45.622 | 38.1387 | 0.74288 | 134.5376 | 787.2307 | 510.8167 | 1.0064 | -0.002749 | 0.74489 | 0.74487 | 11.123 | 134124 | 833-0 | 8 | 105 | 12.55
2019-01-23 | 9:48 | 78145 | 21.7048 | 5978.5503 | 2548 | 20 | 99.8934 | 121.3358 | 586.7909 | 101.4832 | 103.2126 | 556.3971 | 4.0323 | 87.1106 | 6.2127 | 0.74257 | 1.5094 | 96.1294 | 415.0413 | 115.5088 | 65.6052 | 12.1538 | 1799.3886 | 24.2741 | 24.9244 | 90.0383 | 39.9919 | 50.0163 | 90.2437 | 89.6754 | 88.4244 | 90.0485 | 80.0208 | 39.9829 | 95.1167 | 98.8159 | 90.714 | 192.0305 | 84.0042 | 89.9596 | 0.0008057 | 90 | 0.82763 | -0.0006254 | 0.74255 | 11.4704 | 103.2098 | 103.9229 | 1.5086 | 18.8243 | 86.687 | 0.7487 | 134.547 | 0.46791 | 0.44888 | 27.3134 | 18.8247 | 2.2828 | 3.8114 | 7.0833 | 5.9383 | 5.7544 | 5.1844 | 5.0741 | 4.1144 | 5.4766 | 1 | 5.1656 | 2.7624 | 1.006 | 0.2 | 45.6554 | 38.1137 | 0.74257 | 134.5435 | 784.2089 | 507.4412 | 1.0064 | -0.002749 | 0.74458 | 0.74455 | 11.1701 | 134124 | 833-0 | 8 | 105 | 12.55
2019-01-23 | 9:49 | 78175 | 21.7131 | 5978.5586 | 2578 | 20 | 99.8937 | 121.3112 | 586.4688 | 101.3866 | 103.0416 | 556.6405 | 4.0478 | 87.1382 | 6.2019 | 0.74264 | 1.5022 | 96.1847 | 413.6323 | 115.4172 | 64.4412 | 12.1534 | 1799.6093 | 24.2977 | 24.8901 | 90.0282 | 39.9942 | 50.026 | 90.2341 | 89.66 | 88.4268 | 90.033 | 79.9882 | 39.9797 | 95.103 | 98.8597 | 90.6842 | 192.2128 | 84.0372 | 89.947 | 0.0008066 | 90 | 0.82763 | -0.0006254 | 0.74261 | 11.4617 | 103.0426 | 103.9411 | 1.5019 | 18.7758 | 86.6837 | 0.7501 | 134.4955 | 0.47379 | 0.4554 | 26.7857 | 18.773 | 2.2791 | 3.8133 | 7.038 | 5.9536 | 5.7624 | 5.1773 | 5.0707 | 4.1514 | 5.4786 | 1 | 5.1857 | 2.7918 | 0.99936 | 0.2 | 45.5826 | 38.133 | 0.74264 | 134.5427 | 785.5351 | 503.5903 | 1.0064 | -0.002749 | 0.74464 | 0.74461 | 11.1614 | 134124 | 833-0 | 8 | 105 | 12.55
2019-01-23 | 9:49 | 78205 | 21.7214 | 5978.5669 | 2608 | 20 | 99.8951 | 121.378 | 586.6842 | 101.2727 | 103.0107 | 556.5309 | 4.0039 | 87.0176 | 6.206 | 0.74213 | 1.501 | 96.033 | 414.4125 | 115.393 | 65.1885 | 12.1617 | 1800.0224 | 24.3204 | 24.932 | 90.0109 | 40.0309 | 50.0048 | 90.229 | 89.6457 | 88.4037 | 89.9999 | 79.9881 | 39.9707 | 95.0849 | 98.9385 | 90.671 | 192.1853 | 83.9146 | 89.9374 | 0.0008053 | 90 | 0.82763 | -0.0006254 | 0.7421 | 11.5386 | 103.0205 | 103.9017 | 1.5042 | 18.7878 | 86.6553 | 0.74939 | 134.568 | 0.45903 | 0.44157 | 27.791 | 18.7888 | 2.2824 | 3.8135 | 7.0255 | 5.9427 | 5.7929 | 5.1929 | 5.0231 | 4.1148 | 5.4833 | 1 | 5.1842 | 2.8264 | 1.0109 | 0.2 | 45.6488 | 38.1352 | 0.74213 | 134.5521 | 785.2096 | 502.6909 | 1.0064 | -0.002749 | 0.74414 | 0.7441 | 11.2384 | 134124 | 833-0 | 8 | 105 | 12.55
2019-01-23 | 9:50 | 78235 | 21.7297 | 5978.5757 | 2638 | 20 | 99.8985 | 121.362 | 586.8146 | 101.3098 | 102.9321 | 556.4042 | 4.0292 | 87.069 | 6.2085 | 0.74332 | 1.4941 | 96.0167 | 414.5309 | 115.5067 | 64.7479 | 12.1545 | 1799.7066 | 24.3173 | 24.9544 | 90.0065 | 40.0351 | 49.998 | 90.2178 | 89.6415 | 88.4043 | 89.9807 | 79.9939 | 39.969 | 95.0767 | 99.0518 | 90.6618 | 192.2978 | 83.9648 | 89.9297 | 0.0008055 | 90 | 0.82763 | -0.0006254 | 0.74328 | 11.3609 | 102.9314 | 103.929 | 1.4794 | 18.4494 | 86.6535 | 0.74826 | 134.5383 | 0.46792 | 0.45086 | 29.3577 | 18.4454 | 2.2862 | 3.8149 | 7.1254 | 5.9515 | 5.8082 | 5.1982 | 5.0208 | 4.1199 | 5.4865 | 1 | 5.1869 | 2.8633 | 1.0156 | 0.2 | 45.7235 | 38.1494 | 0.74332 | 134.5309 | 783.8432 | 500.4248 | 1.0064 | -0.002749 | 0.74533 | 0.74529 | 11.0605 | 134124 | 833-0 | 8 | 105 | 12.55
2019-01-23 | 9:50 | 78265 | 21.7381 | 5978.584 | 2668 | 20 | 99.8961 | 121.3179 | 586.9856 | 101.2401 | 103.0574 | 556.5036 | 4.0236 | 86.9959 | 6.2126 | 0.74344 | 1.5033 | 96.0135 | 414.2254 | 115.5879 | 64.8785 | 12.1383 | 1799.5314 | 24.3069 | 25.0482 | 89.9997 | 39.9957 | 49.9989 | 90.23 | 89.6452 | 88.3686 | 89.9698 | 80.012 | 39.9623 | 95.0622 | 99.1866 | 90.6465 | 192.2341 | 83.8896 | 89.9376 | 0.0008049 | 90 | 0.82763 | -0.0006254 | 0.7434 | 11.3425 | 103.0501 | 103.9178 | 1.503 | 18.7701 | 86.6395 | 0.74933 | 134.5061 | 0.46599 | 0.44628 | 27.0945 | 18.7681 | 2.2934 | 3.8126 | 7.0836 | 5.9666 | 5.8213 | 5.2081 | 4.9943 | 4.1214 | 5.4911 | 1 | 5.1492 | 2.8871 | 1.0151 | 0.2 | 45.8677 | 38.1259 | 0.74344 | 134.5286 | 780.745 | 499.4358 | 1.0064 | -0.002749 | 0.74545 | 0.74541 | 11.0421 | 134124 | 833-0 | 8 | 105 | 12.55
2019-01-23 | 9:51 | 78295 | 21.7464 | 5978.5923 | 2698 | 20 | 99.8955 | 121.3566 | 587.4618 | 101.1822 | 103.0957 | 556.7113 | 4.0268 | 87.1799 | 6.2065 | 0.74366 | 1.5096 | 96.0424 | 414.7497 | 115.5075 | 65.3263 | 12.1504 | 1799.8677 | 24.3222 | 25.0461 | 89.9983 | 40.0375 | 49.9855 | 90.2392 | 89.6707 | 88.3935 | 89.9621 | 79.9756 | 39.9595 | 95.054 | 99.3252 | 90.6423 | 192.2875 | 84.0767 | 89.955 | 0.0008057 | 90 | 0.82763 | -0.0006254 | 0.74363 | 11.3081 | 103.095 | 103.9195 | 1.5066 | 18.8203 | 86.6224 | 0.74952 | 134.4895 | 0.46654 | 0.45227 | 27.4048 | 18.8209 | 2.2929 | 3.8109 | 6.9995 | 5.9781 | 5.8317 | 5.2091 | 4.9748 | 4.0922 | 5.4951 | 1 | 5.1429 | 2.8999 | 1.0239 | 0.2 | 45.8574 | 38.1093 | 0.74366 | 134.5241 | 788.5215 | 500.2023 | 1.0064 | -0.002749 | 0.74567 | 0.74564 | 11.0077 | 134124 | 833-0 | 8 | 105 | 12.55
2019-01-23 | 9:51 | 78325 | 21.7547 | 5978.6006 | 2728 | 20 | 99.8971 | 121.3345 | 586.68 | 101.1277 | 102.9594 | 556.4601 | 4.0154 | 87.0257 | 6.2097 | 0.74411 | 1.4843 | 96.0296 | 415.4453 | 115.46 | 64.2403 | 12.1235 | 1799.2406 | 24.291 | 24.9038 | 89.9896 | 39.9718 | 49.9887 | 90.2312 | 89.6455 | 88.3867 | 89.9644 | 79.96 | 39.9558 | 95.0447 | 99.4424 | 90.6546 | 192.1731 | 83.9209 | 89.9383 | 0.0008061 | 90 | 0.82763 | -0.0006254 | 0.74407 | 11.2422 | 102.9722 | 103.914 | 1.501 | 18.7724 | 86.6333 | 0.75041 | 134.5014 | 0.45916 | 0.44043 | 25.236 | 18.7725 | 2.287 | 3.8189 | 7.0149 | 5.989 | 5.833 | 5.2206 | 4.951 | 4.0754 | 5.4996 | 1 | 5.2039 | 2.9311 | 1.0222 | 0.2 | 45.7403 | 38.1888 | 0.74411 | 134.5165 | 789.3808 | 499.2325 | 1.0064 | -0.002749 | 0.74612 | 0.74608 | 10.9417 | 134124 | 833-0 | 8 | 105 | 12.55
2019-01-23 | 9:52 | 78355 | 21.7631 | 5978.6089 | 2758 | 20 | 99.9026 | 121.3047 | 587.0679 | 101.0279 | 103.0127 | 556.3317 | 4.0376 | 87.0244 | 6.2159 | 0.74167 | 1.5081 | 96.0542 | 414.635 | 115.2957 | 65.7111 | 12.1343 | 1799.5521 | 24.2696 | 25.0356 | 89.9831 | 39.9909 | 49.9848 | 90.2397 | 89.6489 | 88.3816 | 89.9639 | 79.9961 | 39.951 | 95.0424 | 99.5719 | 90.6233 | 192.1482 | 83.9164 | 89.9443 | 0.000805 | 90 | 0.82763 | -0.0006254 | 0.74164 | 11.6077 | 103.0141 | 103.9491 | 1.5088 | 18.8325 | 86.6622 | 0.74888 | 134.7581 | 0.4567 | 0.4228 | 27.5836 | 18.8396 | 2.295 | 3.8111 | 7.0373 | 6.0065 | 5.8404 | 5.2289 | 4.964 | 4.152 | 5.505 | 1 | 5.1545 | 2.9615 | 1.0271 | 0.2 | 45.8996 | 38.1112 | 0.74167 | 134.5603 | 788.5297 | 496.6051 | 1.0064 | -0.002749 | 0.74367 | 0.74363 | 11.3076 | 134124 | 833-0 | 8 | 105 | 12.55
2019-01-23 | 9:52 | 78385 | 21.7714 | 5978.6172 | 2788 | 20 | 99.9028 | 121.288 | 587.6475 | 101.0316 | 102.8999 | 556.5727 | 4.0529 | 87.0058 | 6.2057 | 0.74227 | 1.5047 | 96.0152 | 414.5801 | 115.4502 | 65.6181 | 12.1504 | 1799.8223 | 24.2606 | 25.0148 | 89.9803 | 40.0163 | 49.969 | 90.2419 | 89.6555 | 88.3924 | 89.9599 | 79.9879 | 39.943 | 95.028 | 99.7149 | 90.6264 | 192.1126 | 83.903 | 89.9487 | 0.0008049 | 90 | 0.82763 | -0.0006254 | 0.74224 | 11.5168 | 102.8998 | 103.9537 | 1.4993 | 18.7275 | 86.6704 | 0.74945 | 134.5021 | 0.47086 | 0.45109 | 28.1199 | 18.7263 | 2.2996 | 3.8124 | 7.1156 | 6.0229 | 5.8497 | 5.2349 | 4.9487 | 4.0996 | 5.5116 | 1 | 5.1617 | 2.9754 | 1.0374 | 0.2 | 45.9921 | 38.1244 | 0.74227 | 134.5493 | 787.3945 | 502.2259 | 1.0064 | -0.002749 | 0.74427 | 0.74424 | 11.2166 | 134124 | 833-0 | 8 | 105 | 12.55
2019-01-23 | 9:53 | 78415 | 21.7798 | 5978.6255 | 2818 | 20 | 99.9062 | 121.3146 | 587.6485 | 100.9648 | 102.9614 | 556.6712 | 3.9767 | 87.2485 | 6.2005 | 0.74255 | 1.5065 | 96.0695 | 415.5008 | 115.5065 | 65.4865 | 12.1623 | 1799.5242 | 24.286 | 25.0398 | 89.975 | 39.9827 | 49.9591 | 90.2547 | 89.6835 | 88.3832 | 89.9734 | 80.0021 | 39.9394 | 95.0288 | 99.8671 | 90.6397 | 192.2265 | 84.1483 | 89.9691 | 0.0008071 | 90 | 0.82763 | -0.0006254 | 0.74254 | 11.4725 | 102.9634 | 103.8827 | 1.5061 | 18.8156 | 86.6521 | 0.74956 | 134.5039 | 0.45721 | 0.44238 | 26.877 | 18.8176 | 2.2898 | 3.8117 | 7.1189 | 6.038 | 5.8406 | 5.2523 | 4.8778 | 4.1627 | 5.5177 | 1 | 5.1506 | 2.9861 | 1.0453 | 0.2 | 45.7953 | 38.117 | 0.74255 | 134.5435 | 788.6972 | 509.9392 | 1.0064 | -0.002749 | 0.74456 | 0.74454 | 11.1722 | 134124 | 833-0 | 8 | 105 | 12.55
2019-01-23 | 9:53 | 78445 | 21.7881 | 5978.6338 | 2848 | 20 | 99.9082 | 121.3367 | 586.0244 | 100.9499 | 102.8511 | 556.6358 | 3.9598 | 87.1431 | 6.2092 | 0.74244 | 1.4997 | 96.1187 | 414.6011 | 115.4712 | 65.2661 | 12.1524 | 1799.7014 | 24.3292 | 24.9502 | 89.9686 | 40.0347 | 49.9367 | 90.2594 | 89.6707 | 88.3692 | 89.9891 | 79.9413 | 39.9243 | 95.0321 | 99.9982 | 90.6359 | 192.9595 | 84.0385 | 89.965 | 0.0008057 | 90 | 0.82763 | -0.0006254 | 0.74241 | 11.4908 | 102.8546 | 103.8755 | 1.5009 | 18.752 | 86.642 | 0.74962 | 134.5198 | 0.46571 | 0.44833 | 26.9239 | 18.75 | 2.2936 | 3.8135 | 7.2178 | 6.0534 | 5.8282 | 5.2759 | 4.8422 | 4.1385 | 5.5278 | 1 | 5.1866 | 3.0018 | 1.0614 | 0.2 | 45.8711 | 38.1355 | 0.74244 | 134.5458 | 778.3557 | 502.7018 | 1.0064 | -0.002749 | 0.74444 | 0.74442 | 11.1905 | 134124 | 833-0 | 8 | 105 | 12.55
2019-01-23 | 9:54 | 78475 | 21.7964 | 5978.6421 | 2878 | 20 | 99.9094 | 121.3396 | 586.7937 | 100.9268 | 102.8243 | 556.5809 | 3.9846 | 86.8954 | 6.2069 | 0.7423 | 1.5066 | 96.172 | 413.8976 | 115.5725 | 65.8346 | 12.1622 | 1800.004 | 24.2982 | 24.9541 | 89.9604 | 39.9825 | 49.9203 | 90.2652 | 89.6896 | 88.3892 | 90.0049 | 79.9844 | 39.9109 | 95.0257 | 100.1101 | 90.6258 | 192.9201 | 83.792 | 89.9774 | 0.0008039 | 90 | 0.82763 | -0.0006254 | 0.74229 | 11.5095 | 102.822 | 103.8892 | 1.4996 | 18.7312 | 86.6387 | 0.74947 | 134.5015 | 0.4823 | 0.46343 | 28.7403 | 18.734 | 2.3026 | 3.8115 | 7.3419 | 6.0715 | 5.8147 | 5.3071 | 4.8252 | 4.0648 | 5.538 | 1 | 5.1917 | 3.008 | 1.075 | 0.2 | 46.0528 | 38.1155 | 0.7423 | 134.5478 | 780.3985 | 503.7552 | 1.0064 | -0.002749 | 0.7443 | 0.74429 | 11.2092 | 134124 | 833-0 | 8 | 105 | 12.55
2019-01-23 | 9:54 | 78505 | 21.8048 | 5978.6504 | 2908 | 20 | 99.9098 | 121.3787 | 587.5935 | 100.9162 | 102.8925 | 556.7257 | 3.9949 | 87.1281 | 6.1885 | 0.74199 | 1.4985 | 96.1156 | 414.8977 | 115.5905 | 65.6445 | 12.183 | 1799.7998 | 24.309 | 24.9878 | 89.9594 | 40.016 | 49.9488 | 90.265 | 89.6953 | 88.3969 | 89.9985 | 79.9642 | 39.9039 | 95.0313 | 100.2051 | 90.6441 | 193.1375 | 84.0338 | 89.9801 | 0.0008066 | 90 | 0.82763 | -0.0006254 | 0.74198 | 11.5559 | 102.879 | 103.9027 | 1.4815 | 18.4593 | 86.6728 | 0.74758 | 134.5345 | 0.47467 | 0.45631 | 33.2252 | 18.461 | 2.2959 | 3.8135 | 7.4336 | 6.0749 | 5.8202 | 5.3288 | 4.8076 | 4.1452 | 5.5483 | 1 | 5.1782 | 3.0131 | 1.0623 | 0.2 | 45.9179 | 38.135 | 0.74199 | 134.5533 | 785.0449 | 504.837 | 1.0064 | -0.002749 | 0.74399 | 0.74398 | 11.2557 | 134124 | 833-0 | 8 | 105 | 12.55
2019-01-23 | 9:55 | 78535 | 21.8131 | 5978.6587 | 2938 | 20 | 99.9119 | 121.297 | 587.254 | 100.9167 | 103.155 | 556.4664 | 4.0155 | 87.2884 | 6.2051 | 0.7442 | 1.5101 | 96.2068 | 415.2681 | 115.5913 | 66.2863 | 12.2066 | 1799.3472 | 24.2801 | 24.9055 | 89.9597 | 39.9883 | 49.9601 | 90.2759 | 89.7047 | 88.3743 | 90.0216 | 79.95 | 39.8959 | 95.0393 | 100.2797 | 90.6258 | 193.1034 | 84.1859 | 89.9903 | 0.0008075 | 90 | 0.82763 | -0.0006254 | 0.7442 | 11.2236 | 103.1531 | 103.9203 | 1.5084 | 18.8546 | 86.6637 | 0.74999 | 134.5174 | 0.45668 | 0.44076 | 26.7269 | 18.8536 | 2.2952 | 3.811 | 7.29 | 6.0931 | 5.7987 | 5.3472 | 4.7967 | 4.0601 | 5.5589 | 1 | 5.2203 | 3.0065 | 1.058 | 0.2 | 45.9035 | 38.1103 | 0.7442 | 134.5132 | 781.99 | 510.4774 | 1.0064 | -0.002749 | 0.74622 | 0.74621 | 10.9231 | 134124 | 833-0 | 8 | 105 | 12.55
2019-01-23 | 9:55 | 78565 | 21.8214 | 5978.667 | 2968 | 20 | 99.9172 | 121.2637 | 587.0598 | 100.806 | 103.0214 | 556.4336 | 3.9882 | 87.2414 | 6.2023 | 0.74412 | 1.4917 | 96.1233 | 414.4285 | 115.5405 | 66.8255 | 12.2209 | 1799.7146 | 24.2674 | 24.9883 | 89.9569 | 40.0174 | 49.9815 | 90.2778 | 89.7004 | 88.3904 | 90.0308 | 79.9612 | 39.8873 | 95.0346 | 100.3297 | 90.6206 | 193.2708 | 84.1403 | 89.9891 | 0.0008073 | 90 | 0.82763 | -0.0006254 | 0.74411 | 11.236 | 103.0223 | 103.895 | 1.4921 | 18.6781 | 86.6948 | 0.75108 | 134.5112 | 0.4578 | 0.44231 | 25.0821 | 18.6792 | 2.2864 | 3.8161 | 7.2664 | 6.0956 | 5.7914 | 5.3751 | 4.7544 | 4.1487 | 5.5706 | 1 | 5.1961 | 3.0074 | 1.0467 | 0.2 | 45.7283 | 38.1613 | 0.74412 | 134.5147 | 780.9394 | 505.079 | 1.0064 | -0.002749 | 0.74613 | 0.74613 | 10.9355 | 134124 | 833-0 | 8 | 105 | 12.55
2019-01-23 | 9:56 | 78595 | 21.8298 | 5978.6753 | 2998 | 20 | 99.9225 | 121.3292 | 586.6396 | 100.8501 | 102.9533 | 556.3927 | 4.026 | 87.2733 | 6.1752 | 0.7444 | 1.4777 | 96.0023 | 414.3914 | 115.5068 | 65.936 | 12.2502 | 1799.5109 | 24.2698 | 24.9847 | 89.9576 | 39.9956 | 49.9971 | 90.2825 | 89.7247 | 88.3885 | 90.0379 | 79.9807 | 39.8794 | 95.0363 | 100.3694 | 90.627 | 193.2906 | 84.1857 | 90.0036 | 0.0008083 | 90 | 0.82763 | -0.0006254 | 0.7444 | 11.1931 | 102.9606 | 103.9461 | 1.4772 | 18.4995 | 86.6823 | 0.75142 | 134.4712 | 0.46408 | 0.44877 | 26.2968 | 18.4928 | 2.2764 | 3.8201 | 7.3066 | 6.0939 | 5.7791 | 5.396 | 4.775 | 4.1178 | 5.5831 | 1 | 5.1972 | 2.9988 | 1.0382 | 0.2 | 45.5281 | 38.2007 | 0.7444 | 134.5092 | 786.5875 | 500.4646 | 1.0064 | -0.002749 | 0.74641 | 0.74641 | 10.8926 | 134124 | 833-0 | 8 | 105 | 12.55
2019-01-23 | 9:56 | 78625 | 21.8381 | 5978.6836 | 3028 | 20 | 99.9206 | 121.3203 | 586.3167 | 100.7988 | 102.849 | 556.636 | 3.9857 | 87.1316 | 6.1991 | 0.74406 | 1.5044 | 95.9515 | 414.7028 | 115.4824 | 65.0647 | 12.2544 | 1799.3189 | 24.2701 | 25.0689 | 89.954 | 39.9948 | 50.0217 | 90.2855 | 89.7088 | 88.4021 | 90.0321 | 79.9822 | 39.8643 | 95.0259 | 100.3844 | 90.6214 | 193.2425 | 84.032 | 89.9972 | 0.0008064 | 90 | 0.82763 | -0.0006254 | 0.74406 | 11.2442 | 102.852 | 103.8976 | 1.5006 | 18.7409 | 86.6983 | 0.74936 | 134.5575 | 0.46497 | 0.44904 | 27.7446 | 18.7401 | 2.2833 | 3.8121 | 7.4355 | 6.0919 | 5.7785 | 5.4263 | 4.7171 | 4.1056 | 5.5986 | 1 | 5.1622 | 3.0028 | 1.0222 | 0.2 | 45.6664 | 38.1213 | 0.74406 | 134.5155 | 776.7689 | 500.3569 | 1.0064 | -0.002749 | 0.74607 | 0.74607 | 10.9438 | 134124 | 833-0 | 8 | 105 | 12.55
2019-01-23 | 9:57 | 78655 | 21.8464 | 5978.6919 | 3058 | 20 | 99.916 | 121.3176 | 587.0324 | 100.711 | 102.8806 | 556.3117 | 4.0177 | 87.064 | 6.1949 | 0.74399 | 1.5018 | 95.9727 | 414.2819 | 115.3607 | 64.0163 | 12.2621 | 1799.327 | 24.2818 | 25.0269 | 89.9521 | 40.0023 | 49.992 | 90.2775 | 89.6953 | 88.3949 | 90.0395 | 79.9715 | 39.8594 | 95.0263 | 100.4032 | 90.6268 | 193.1794 | 83.9666 | 89.9864 | 0.0008056 | 90 | 0.82763 | -0.0006254 | 0.74398 | 11.2554 | 102.8683 | 103.9308 | 1.5004 | 18.7465 | 86.6336 | 0.74965 | 134.5108 | 0.46582 | 0.44825 | 27.3336 | 18.7464 | 2.2817 | 3.8129 | 7.5304 | 6.101 | 5.7665 | 5.4579 | 4.7217 | 4.1874 | 5.6123 | 1 | 5.1743 | 3.0083 | 1.0391 | 0.2 | 45.6348 | 38.1285 | 0.74399 | 134.5171 | 783.705 | 498.1162 | 1.0064 | -0.002749 | 0.746 | 0.746 | 10.9549 | 134124 | 833-0 | 8 | 105 | 12.55
2019-01-23 | 9:57 | 78685 | 21.8547 | 5978.7007 | 3088 | 20 | 99.9212 | 121.3187 | 587.579 | 100.6549 | 103.1258 | 556.7346 | 3.9883 | 87.2712 | 6.1992 | 0.74432 | 1.4878 | 95.9685 | 414.7509 | 115.2782 | 64.2497 | 12.2663 | 1799.6322 | 24.2792 | 25.0106 | 89.954 | 40.0309 | 50.0236 | 90.2871 | 89.7084 | 88.3797 | 90.0462 | 79.9372 | 39.8568 | 95.0303 | 100.425 | 90.6141 | 193.3038 | 84.1716 | 89.9977 | 0.0008078 | 90 | 0.82763 | -0.0006254 | 0.74432 | 11.2046 | 103.1195 | 103.9151 | 1.4827 | 18.5336 | 86.6167 | 0.74997 | 134.4964 | 0.47225 | 0.45194 | 27.8197 | 18.5308 | 2.2695 | 3.8171 | 7.4351 | 6.1045 | 5.7538 | 5.4831 | 4.6859 | 4.1245 | 5.6254 | 1 | 5.172 | 2.9994 | 1.0203 | 0.2 | 45.3892 | 38.1707 | 0.74432 | 134.5108 | 782.9117 | 496.2175 | 1.0064 | -0.002749 | 0.74634 | 0.74634 | 10.9041 | 134124 | 833-0 | 8 | 105 | 12.55
2019-01-23 | 9:58 | 78715 | 21.8631 | 5978.709 | 3118 | 20 | 99.9221 | 121.3512 | 586.6149 | 100.7145 | 103.1787 | 556.6527 | 3.982 | 87.3746 | 6.1995 | 0.74394 | 1.507 | 95.9442 | 414.5722 | 115.6624 | 64.5172 | 12.2457 | 1799.5884 | 24.2845 | 24.9467 | 89.9582 | 39.9557 | 50.0503 | 90.2802 | 89.7144 | 88.3924 | 90.0428 | 79.9219 | 39.8499 | 95.0315 | 100.4328 | 90.6205 | 193.3315 | 84.2749 | 89.9973 | 0.0008085 | 90 | 0.82763 | -0.0006254 | 0.74394 | 11.2621 | 103.1687 | 103.8998 | 1.5035 | 18.7592 | 86.7144 | 0.74863 | 134.5589 | 0.45763 | 0.43848 | 27.8244 | 18.7582 | 2.2614 | 3.8115 | 7.3047 | 6.1054 | 5.7505 | 5.5046 | 4.6531 | 4.1065 | 5.6407 | 1 | 5.2061 | 3.003 | 1.002 | 0.2 | 45.2273 | 38.1152 | 0.74394 | 134.5177 | 786.2287 | 501.4194 | 1.0064 | -0.002749 | 0.74595 | 0.74595 | 10.9617 | 134124 | 833-0 | 8 | 105 | 12.55
2019-01-23 | 9:58 | 78745 | 21.8714 | 5978.7173 | 3148 | 20 | 99.9241 | 121.3393 | 587.0731 | 100.9616 | 103.03 | 556.5451 | 3.9826 | 87.2414 | 6.1984 | 0.74382 | 1.5069 | 95.9888 | 414.5257 | 115.4732 | 63.9598 | 12.2282 | 1799.6084 | 24.2869 | 25.0258 | 89.9556 | 40.0353 | 50.0374 | 90.2739 | 89.683 | 88.3742 | 90.0477 | 79.9333 | 39.8407 | 95.0179 | 100.4346 | 90.6217 | 193.3738 | 84.1422 | 89.9785 | 0.0008069 | 90 | 0.82763 | -0.0006254 | 0.74381 | 11.2817 | 103.0306 | 103.9003 | 1.5051 | 18.8076 | 86.6735 | 0.74977 | 134.5276 | 0.46355 | 0.44828 | 26.5444 | 18.8062 | 2.2631 | 3.8118 | 7.2987 | 6.1128 | 5.7374 | 5.5337 | 4.6306 | 4.1777 | 5.6572 | 1 | 5.1763 | 3.0162 | 1.0067 | 0.2 | 45.2624 | 38.118 | 0.74382 | 134.5204 | 786.9513 | 498.9348 | 1.0064 | -0.002749 | 0.74583 | 0.74582 | 10.9812 | 134124 | 833-0 | 8 | 105 | 12.55
2019-01-23 | 9:59 | 78775 | 21.8797 | 5978.7256 | 3178 | 20 | 99.9208 | 121.3248 | 586.9285 | 101.1368 | 103.2483 | 556.3856 | 3.9638 | 87.2484 | 6.192 | 0.74319 | 1.5008 | 95.9028 | 414.2029 | 115.5878 | 64.7456 | 12.2163 | 1799.4142 | 24.3021 | 25.0094 | 89.9633 | 40.0067 | 50.0013 | 90.2709 | 89.6736 | 88.3859 | 90.0743 | 79.9334 | 39.8418 | 95.0073 | 100.4471 | 90.6183 | 193.356 | 84.1524 | 89.9722 | 0.0008074 | 90 | 0.82763 | -0.0006254 | 0.74317 | 11.3765 | 103.2388 | 103.8873 | 1.5008 | 18.7668 | 86.6963 | 0.75027 | 134.5404 | 0.46005 | 0.44199 | 26.7508 | 18.7647 | 2.2561 | 3.8133 | 7.1167 | 6.1095 | 5.7023 | 5.55 | 4.5971 | 4.1463 | 5.671 | 1 | 5.1826 | 3.0283 | 1.0277 | 0.2 | 45.1218 | 38.1325 | 0.74319 | 134.532 | 791.2511 | 497.2055 | 1.0064 | -0.002749 | 0.7452 | 0.74518 | 11.0762 | 134124 | 833-0 | 8 | 105 | 12.55
2019-01-23 | 9:59 | 78805 | 21.8881 | 5978.7339 | 3208 | 20 | 99.9184 | 121.3499 | 587.9475 | 101.4334 | 103.2637 | 556.763 | 3.9996 | 87.3927 | 6.2012 | 0.74381 | 1.4796 | 95.9942 | 416.0061 | 115.6389 | 64.5553 | 12.2096 | 1799.7188 | 24.311 | 24.9208 | 89.956 | 40.0116 | 50.0028 | 90.2731 | 89.6878 | 88.3901 | 90.0659 | 79.9225 | 39.8429 | 94.9933 | 100.4835 | 90.6083 | 193.3363 | 84.2921 | 89.9805 | 0.0008093 | 90 | 0.82763 | -0.0006254 | 0.7438 | 11.2834 | 103.2708 | 103.9257 | 1.491 | 18.6658 | 86.6953 | 0.75113 | 134.4893 | 0.4711 | 0.45281 | 25.3446 | 18.6711 | 2.2384 | 3.8199 | 6.8949 | 6.1221 | 5.6987 | 5.5833 | 4.6038 | 4.1711 | 5.6851 | 1 | 5.223 | 3.0312 | 1.027 | 0.2 | 44.7683 | 38.1994 | 0.74381 | 134.5206 | 789.1949 | 503.4535 | 1.0064 | -0.002749 | 0.74582 | 0.74581 | 10.9829 | 134124 | 833-0 | 8 | 105 | 12.55
2019-01-23 | 10:00 | 78835 | 21.8964 | 5978.7422 | 3238 | 20 | 99.9181 | 121.3315 | 586.6782 | 101.4403 | 103.1795 | 556.5184 | 4.0139 | 86.9816 | 6.2085 | 0.7436 | 1.4846 | 96.0665 | 414.905 | 115.7188 | 64.2406 | 12.1962 | 1799.4314 | 24.2783 | 24.9076 | 89.9536 | 40.0037 | 50.0057 | 90.2736 | 89.695 | 88.3789 | 90.0475 | 79.9214 | 39.8386 | 94.9834 | 100.5032 | 90.6096 | 193.3486 | 83.8774 | 89.9843 | 0.000805 | 90 | 0.82763 | -0.0006254 | 0.74359 | 11.3135 | 103.1798 | 103.926 | 1.4989 | 18.7354 | 86.6406 | 0.74995 | 134.5322 | 0.45387 | 0.43614 | 25.5389 | 18.7309 | 2.2477 | 3.8186 | 6.761 | 6.1316 | 5.7045 | 5.612 | 4.5799 | 4.1092 | 5.7006 | 1 | 5.2432 | 3.0301 | 1.0252 | 0.2 | 44.9539 | 38.1865 | 0.7436 | 134.5241 | 786.5159 | 505.6196 | 1.0064 | -0.002749 | 0.74561 | 0.7456 | 11.0131 | 134124 | 833-0 | 8 | 105 | 12.55
2019-01-23 | 10:00 | 78865 | 21.9048 | 5978.7505 | 3268 | 20 | 99.9179 | 121.2991 | 587.4044 | 101.2795 | 103.0466 | 556.5805 | 4 | 87.1703 | 6.2029 | 0.74262 | 1.5061 | 96.0922 | 414.4413 | 115.5467 | 64.0321 | 12.1929 | 1799.5669 | 24.277 | 25.0041 | 89.957 | 40.0179 | 50.0131 | 90.278 | 89.6847 | 88.3683 | 90.0518 | 79.9391 | 39.8355 | 94.9904 | 100.5304 | 90.6018 | 193.3803 | 84.0688 | 89.9814 | 0.0008062 | 90 | 0.82763 | -0.0006254 | 0.74261 | 11.4608 | 103.0496 | 103.9107 | 1.5153 | 18.7984 | 86.6736 | 0.74435 | 134.6029 | 0.43435 | 0.41087 | 29.9396 | 18.7884 | 2.2443 | 3.8117 | 6.7217 | 6.1354 | 5.6956 | 5.6339 | 4.5468 | 4.1336 | 5.7161 | 1 | 5.2093 | 3.0334 | 1.021 | 0.2 | 44.8867 | 38.1165 | 0.74262 | 134.5419 | 779.565 | 503.1461 | 1.0064 | -0.002749 | 0.74463 | 0.74462 | 11.1605 | 134124 | 833-0 | 8 | 105 | 12.55
2019-01-23 | 10:01 | 78895 | 21.9131 | 5978.7588 | 3297 | 20 | 99.9185 | 121.335 | 587.0697 | 101.3624 | 103.012 | 556.3535 | 4.0414 | 87.0139 | 6.2038 | 0.74292 | 1.5069 | 95.957 | 414.413 | 115.5567 | 63.6134 | 12.2003 | 1799.7014 | 24.2983 | 25.0726 | 89.9592 | 40.0043 | 50.0338 | 90.2694 | 89.6868 | 88.3489 | 90.0337 | 79.9695 | 39.8339 | 94.9781 | 100.5572 | 90.6018 | 193.447 | 83.9121 | 89.9781 | 0.0008054 | 90 | 0.82763 | -0.0006254 | 0.74291 | 11.4163 | 103.0119 | 103.959 | 1.5083 | 18.8364 | 86.6489 | 0.74933 | 134.5273 | 0.45589 | 0.43793 | 25.9745 | 18.8348 | 2.2476 | 3.8112 | 6.7205 | 6.1248 | 5.7073 | 5.6579 | 4.5633 | 4.1601 | 5.7319 | 1 | 5.1783 | 3.0377 | 1.0067 | 0.2 | 44.9512 | 38.1125 | 0.74292 | 134.5366 | 790.1888 | 494.2954 | 1.0064 | -0.002749 | 0.74493 | 0.74491 | 11.116 | 134124 | 833-0 | 8 | 105 | 12.55
2019-01-23 | 10:01 | 78925 | 21.9214 | 5978.7671 | 3328 | 20 | 99.9233 | 121.3364 | 587.5736 | 101.2873 | 102.9872 | 556.2906 | 4.0004 | 87.04 | 6.2061 | 0.74291 | 1.5082 | 95.8754 | 415.9222 | 115.6807 | 63.4113 | 12.2129 | 1799.9895 | 24.3148 | 25.1055 | 89.953 | 40.0209 | 50.0093 | 90.2743 | 89.7035 | 88.3675 | 90.0287 | 79.9814 | 39.8287 | 94.9775 | 100.579 | 90.6066 | 193.4985 | 83.9369 | 89.9889 | 0.0008042 | 90 | 0.82763 | -0.0006254 | 0.7429 | 11.4174 | 102.9802 | 103.9187 | 1.5015 | 18.7667 | 86.6694 | 0.74992 | 134.5271 | 0.46873 | 0.45352 | 27.3868 | 18.7655 | 2.2544 | 3.8109 | 6.7483 | 6.111 | 5.7083 | 5.6951 | 4.5151 | 4.1798 | 5.7487 | 1 | 5.1471 | 3.0355 | 1.0205 | 0.2 | 45.0882 | 38.1086 | 0.74291 | 134.5365 | 778.6274 | 498.7242 | 1.0064 | -0.002749 | 0.74491 | 0.74491 | 11.1171 | 134124 | 833-0 | 8 | 105 | 12.55
2019-01-23 | 10:02 | 78955 | 21.9298 | 5978.7754 | 3358 | 20 | 99.9172 | 121.3095 | 587.2439 | 101.1212 | 103.1858 | 556.1725 | 4.0061 | 86.9629 | 6.2005 | 0.74328 | 1.4988 | 95.9776 | 415.0516 | 115.5051 | 64.7696 | 12.2 | 1799.6577 | 24.3187 | 24.98 | 89.9534 | 40.0237 | 50.0011 | 90.2769 | 89.7271 | 88.3635 | 90.0153 | 79.9431 | 39.8336 | 94.9891 | 100.5969 | 90.593 | 193.3665 | 83.8627 | 90.002 | 0.0008052 | 90 | 0.82763 | -0.0006254 | 0.74328 | 11.3605 | 103.1767 | 103.9234 | 1.5069 | 18.8394 | 86.6808 | 0.75011 | 134.4978 | 0.47016 | 0.45359 | 26.6248 | 18.8419 | 2.2502 | 3.8137 | 6.637 | 6.12 | 5.7189 | 5.7248 | 4.498 | 4.1447 | 5.7628 | 1 | 5.1891 | 3.0253 | 1.0251 | 0.2 | 45.0033 | 38.137 | 0.74328 | 134.5294 | 788.7946 | 496.4217 | 1.0064 | -0.002749 | 0.74529 | 0.74529 | 11.0602 | 134124 | 833-0 | 8 | 105 | 12.55
2019-01-23 | 10:02 | 78985 | 21.9381 | 5978.7837 | 3388 | 20 | 99.9197 | 121.3023 | 587.5852 | 101.086 | 103.2028 | 556.5136 | 4.0211 | 87.2115 | 6.1946 | 0.74326 | 1.4826 | 95.9264 | 415.15 | 115.4875 | 64.7618 | 12.2206 | 1799.3528 | 24.3164 | 25.0316 | 89.9494 | 40.0203 | 49.9949 | 90.2826 | 89.7177 | 88.3717 | 90.0236 | 79.9411 | 39.8383 | 94.9849 | 100.6026 | 90.6021 | 193.4306 | 84.1142 | 90.0001 | 0.000807 | 90 | 0.82763 | -0.0006254 | 0.74326 | 11.3634 | 103.1962 | 103.9412 | 1.4937 | 18.7058 | 86.711 | 0.75136 | 134.4916 | 0.4665 | 0.44937 | 25.1903 | 18.6978 | 2.2424 | 3.8184 | 6.506 | 6.1118 | 5.7116 | 5.762 | 4.4888 | 4.1421 | 5.7764 | 1 | 5.1691 | 3.0286 | 1.0285 | 0.2 | 44.8479 | 38.1838 | 0.74326 | 134.5298 | 779.5282 | 497.073 | 1.0064 | -0.002749 | 0.74527 | 0.74527 | 11.063 | 134124 | 833-0 | 8 | 105 | 12.55
2019-01-23 | 10:03 | 79015 | 21.9464 | 5978.792 | 3418 | 20 | 99.9194 | 121.3108 | 586.5458 | 101.1677 | 103.1708 | 556.4246 | 4.0072 | 87.2081 | 6.194 | 0.74361 | 1.5032 | 95.9117 | 415.2492 | 115.5844 | 64.1934 | 12.2044 | 1799.829 | 24.3191 | 25.0177 | 89.943 | 40.0067 | 49.9881 | 90.2805 | 89.6885 | 88.3427 | 89.9932 | 79.9486 | 39.844 | 94.9828 | 100.6098 | 90.5879 | 193.3525 | 84.1111 | 89.9845 | 0.0008073 | 90 | 0.82763 | -0.0006254 | 0.7436 | 11.3133 | 103.1747 | 103.921 | 1.5035 | 18.7905 | 86.6557 | 0.7499 | 134.498 | 0.47834 | 0.46063 | 27.5603 | 18.7964 | 2.2331 | 3.8119 | 6.345 | 6.1106 | 5.7396 | 5.8042 | 4.4518 | 4.1317 | 5.7895 | 1 | 5.1747 | 3.0385 | 1.0344 | 0.2 | 44.6624 | 38.1191 | 0.74361 | 134.5241 | 800.0091 | 502.3351 | 1.0064 | -0.002749 | 0.74562 | 0.74561 | 11.0129 | 134124 | 833-0 | 8 | 105 | 12.55
2019-01-23 | 10:03 | 79045 | 21.9548 | 5978.8003 | 3448 | 20 | 99.9162 | 121.2943 | 588.1977 | 101.0906 | 103.2202 | 556.3525 | 3.9882 | 87.2745 | 6.2191 | 0.74433 | 1.5102 | 96.068 | 416.0621 | 115.752 | 64.107 | 12.2328 | 1799.546 | 24.2989 | 24.976 | 89.9446 | 40.042 | 49.9882 | 90.271 | 89.6672 | 88.3457 | 89.9764 | 79.9186 | 39.8398 | 94.9929 | 100.6227 | 90.601 | 193.4881 | 84.165 | 89.9691 | 0.0008064 | 90 | 0.82763 | -0.0006254 | 0.74431 | 11.2061 | 103.2259 | 103.9158 | 1.5116 | 18.8828 | 86.6678 | 0.74953 | 134.5274 | 0.46648 | 0.44937 | 25.749 | 18.8824 | 2.2307 | 3.8099 | 6.178 | 6.122 | 5.7548 | 5.8366 | 4.4258 | 4.1509 | 5.8048 | 1 | 5.1909 | 3.054 | 1.0347 | 0.2 | 44.6146 | 38.099 | 0.74433 | 134.5115 | 777.1874 | 506.0238 | 1.0064 | -0.002749 | 0.74635 | 0.74633 | 10.9056 | 134124 | 833-0 | 8 | 105 | 12.55
2019-01-23 | 10:04 | 79075 | 21.9631 | 5978.8086 | 3478 | 20 | 99.9124 | 121.3121 | 587.6267 | 101.0078 | 103.2291 | 556.8177 | 4.0241 | 86.9656 | 6.2211 | 0.74436 | 1.5142 | 96.125 | 414.5255 | 115.6195 | 64.6431 | 12.2504 | 1799.9063 | 24.2957 | 25.003 | 89.9426 | 39.9654 | 49.9928 | 90.2797 | 89.6938 | 88.3623 | 89.9627 | 79.9554 | 39.8482 | 94.992 | 100.65 | 90.6014 | 193.2894 | 83.855 | 89.9868 | 0.0008043 | 90 | 0.82763 | -0.0006254 | 0.74436 | 11.1996 | 103.222 | 103.9396 | 1.5132 | 18.8709 | 86.7113 | 0.74825 | 134.5205 | 0.46262 | 0.44702 | 26.2323 | 18.8731 | 2.237 | 3.8088 | 6.02 | 6.1314 | 5.7692 | 5.8726 | 4.422 | 4.1096 | 5.817 | 1 | 5.1803 | 3.0509 | 1.032 | 0.2 | 44.7405 | 38.0875 | 0.74436 | 134.5104 | 780.943 | 506.8542 | 1.0064 | -0.002749 | 0.74638 | 0.74637 | 10.8991 | 134124 | 833-0 | 8 | 105 | 12.55
2019-01-23 | 10:04 | 79105 | 21.9714 | 5978.8169 | 3508 | 20 | 99.9133 | 121.3145 | 587.9173 | 100.9864 | 102.9863 | 556.8211 | 4.0217 | 87.0266 | 6.2078 | 0.74385 | 1.5048 | 96.1035 | 414.8948 | 115.5813 | 64.2646 | 12.2459 | 1799.9432 | 24.2882 | 25.0147 | 89.9394 | 40.0045 | 50.0069 | 90.273 | 89.6867 | 88.3656 | 89.9493 | 79.9286 | 39.844 | 94.9905 | 100.6713 | 90.5993 | 193.3108 | 83.9226 | 89.9798 | 0.000805 | 90 | 0.82763 | -0.0006254 | 0.74384 | 11.277 | 102.9992 | 103.9318 | 1.5052 | 18.7543 | 86.6779 | 0.74758 | 134.5839 | 0.46197 | 0.44457 | 28.8528 | 18.752 | 2.2345 | 3.8108 | 5.9637 | 6.1346 | 5.7878 | 5.9116 | 4.3961 | 4.1514 | 5.8319 | 1 | 5.1755 | 3.0558 | 1.0231 | 0.2 | 44.6907 | 38.1082 | 0.74385 | 134.5198 | 780.6184 | 507.7598 | 1.0064 | -0.002749 | 0.74586 | 0.74585 | 10.9766 | 134124 | 833-0 | 8 | 105 | 12.55
2019-01-23 | 10:05 | 79135 | 21.9797 | 5978.8257 | 3538 | 20 | 99.9123 | 121.2733 | 587.0595 | 100.9261 | 102.8891 | 556.3709 | 4.0178 | 86.7667 | 6.2048 | 0.74352 | 1.5065 | 96.0961 | 415.1538 | 115.7233 | 64.5412 | 12.2362 | 1800.1224 | 24.2792 | 25.0541 | 89.9311 | 40.0094 | 50.0251 | 90.2765 | 89.6984 | 88.366 | 89.9349 | 79.953 | 39.8518 | 94.9843 | 100.6865 | 90.5949 | 193.2289 | 83.6643 | 89.9875 | 0.0008036 | 90 | 0.82763 | -0.0006254 | 0.74351 | 11.3266 | 102.8903 | 103.9236 | 1.489 | 18.5404 | 86.679 | 0.74707 | 134.5326 | 0.4779 | 0.45635 | 29.899 | 18.5344 | 2.2479 | 3.8103 | 6.0754 | 6.1384 | 5.808 | 5.9598 | 4.3683 | 4.1384 | 5.8437 | 1 | 5.1572 | 3.0543 | 1.0109 | 0.2 | 44.9586 | 38.1027 | 0.74352 | 134.5256 | 779.2066 | 504.6405 | 1.0064 | -0.002749 | 0.74552 | 0.74552 | 11.0262 | 134124 | 833-0 | 8 | 105 | 12.55
2019-01-23 | 10:05 | 79165 | 21.9881 | 5978.834 | 3568 | 20 | 99.9124 | 121.3109 | 587.5057 | 100.9797 | 102.862 | 556.7815 | 4.0115 | 86.7903 | 6.2075 | 0.74289 | 1.5064 | 96.0166 | 414.5938 | 115.6241 | 65.0732 | 12.236 | 1799.6614 | 24.2939 | 24.9841 | 89.9378 | 39.9857 | 49.9961 | 90.2765 | 89.7071 | 88.3267 | 89.9361 | 79.9387 | 39.8702 | 94.9916 | 100.6978 | 90.5783 | 193.2442 | 83.6865 | 89.9918 | 0.000802 | 90 | 0.82763 | -0.0006254 | 0.74288 | 11.4199 | 102.8652 | 103.9247 | 1.5075 | 18.7867 | 86.6659 | 0.74773 | 134.5584 | 0.45661 | 0.43943 | 28.026 | 18.7862 | 2.2673 | 3.8103 | 6.1684 | 6.1424 | 5.8168 | 5.9918 | 4.3472 | 4.1375 | 5.8516 | 1 | 5.1827 | 3.0486 | 1.0273 | 0.2 | 45.3468 | 38.1033 | 0.74289 | 134.5368 | 778.6005 | 497.645 | 1.0064 | -0.002749 | 0.7449 | 0.74489 | 11.1196 | 134124 | 833-0 | 8 | 105 | 12.55
2019-01-23 | 10:06 | 79195 | 21.9964 | 5978.8423 | 3598 | 20 | 99.9084 | 121.4023 | 587.0857 | 100.8263 | 102.8333 | 556.5724 | 4.0107 | 86.8804 | 6.2128 | 0.74261 | 1.5045 | 96 | 414.1046 | 115.5112 | 65.0328 | 12.2422 | 1800.2972 | 24.3163 | 24.9612 | 89.9285 | 39.9816 | 49.9774 | 90.2684 | 89.7218 | 88.3329 | 89.9228 | 79.9189 | 39.8717 | 94.971 | 100.6964 | 90.5793 | 193.3918 | 83.774 | 89.9951 | 0.0008036 | 90 | 0.82763 | -0.0006254 | 0.74261 | 11.4612 | 102.8338 | 103.9233 | 1.5053 | 18.7795 | 86.6464 | 0.74856 | 134.5273 | 0.47021 | 0.45195 | 27.145 | 18.7837 | 2.2735 | 3.8107 | 6.2998 | 6.1543 | 5.8398 | 6.0472 | 4.3232 | 4.1132 | 5.8632 | 1 | 5.1936 | 3.0463 | 1.0403 | 0.2 | 45.4699 | 38.1066 | 0.74261 | 134.5417 | 781.5047 | 495.34 | 1.0064 | -0.002749 | 0.74462 | 0.74461 | 11.161 | 134124 | 833-0 | 8 | 105 | 12.55
2019-01-23 | 10:06 | 79225 | 22.0047 | 5978.8506 | 3628 | 20 | 99.9094 | 121.3148 | 586.6157 | 100.798 | 102.8249 | 556.5899 | 3.9926 | 86.6896 | 6.2148 | 0.74259 | 1.4944 | 95.9923 | 415.3498 | 115.6556 | 65.0959 | 12.2253 | 1800.3601 | 24.3149 | 25.0307 | 89.9199 | 39.9536 | 49.9766 | 90.2688 | 89.6967 | 88.3563 | 89.9244 | 79.9374 | 39.8708 | 94.9669 | 100.7061 | 90.5785 | 193.4199 | 83.5822 | 89.9828 | 0.0008017 | 90 | 0.82763 | -0.0006254 | 0.74258 | 11.466 | 102.819 | 103.9034 | 1.5057 | 18.8078 | 86.6537 | 0.74947 | 134.5323 | 0.46367 | 0.44542 | 25.2807 | 18.8049 | 2.2909 | 3.8138 | 6.4487 | 6.1639 | 5.8501 | 6.102 | 4.2825 | 4.1492 | 5.8752 | 1 | 5.1657 | 3.0581 | 1.0418 | 0.2 | 45.8188 | 38.1377 | 0.74259 | 134.5425 | 788.4501 | 499.9442 | 1.0064 | -0.002749 | 0.74459 | 0.74458 | 11.1658 | 134124 | 833-0 | 8 | 105 | 12.55
2019-01-23 | 10:07 | 79255 | 22.0131 | 5978.8589 | 3658 | 20 | 99.9134 | 121.2826 | 587.6972 | 100.8177 | 103.1078 | 556.5788 | 4.0205 | 86.9167 | 6.2122 | 0.7424 | 1.4974 | 96.0619 | 415.1229 | 115.6862 | 66.8157 | 12.2143 | 1799.3944 | 24.2979 | 25.1686 | 89.9317 | 40.0228 | 49.9836 | 90.278 | 89.6907 | 88.3332 | 89.9307 | 79.9833 | 39.8588 | 94.9695 | 100.722 | 90.5748 | 193.4479 | 83.8107 | 89.9843 | 0.0008037 | 90 | 0.82763 | -0.0006254 | 0.74239 | 11.4941 | 103.0961 | 103.9376 | 1.5004 | 18.7438 | 86.6716 | 0.74955 | 134.5405 | 0.46179 | 0.44594 | 26.1438 | 18.748 | 2.2969 | 3.8128 | 6.3806 | 6.1817 | 5.8563 | 6.1315 | 4.287 | 4.1388 | 5.8906 | 1 | 5.104 | 3.0665 | 1.0387 | 0.2 | 45.9382 | 38.1282 | 0.7424 | 134.5458 | 784.7118 | 508.1475 | 1.0064 | -0.002749 | 0.7444 | 0.74439 | 11.1938 | 134124 | 833-0 | 8 | 105 | 12.55
2019-01-23 | 10:07 | 79285 | 22.0214 | 5978.8672 | 3688 | 20 | 99.9083 | 121.2635 | 587.2951 | 100.7778 | 102.9997 | 556.5779 | 4.0149 | 86.8734 | 6.2207 | 0.74315 | 1.4832 | 96.1989 | 414.2778 | 115.7864 | 65.6117 | 12.2178 | 1799.3671 | 24.3353 | 24.9888 | 89.9279 | 39.956 | 49.9648 | 90.2661 | 89.6908 | 88.3427 | 89.9267 | 79.9317 | 39.8468 | 94.9617 | 100.7311 | 90.5837 | 193.4131 | 83.7631 | 89.9784 | 0.0008038 | 90 | 0.82763 | -0.0006254 | 0.74314 | 11.3819 | 102.9979 | 103.921 | 1.5015 | 18.7622 | 86.6594 | 0.74974 | 134.5038 | 0.45928 | 0.44273 | 24.8776 | 18.7653 | 2.2999 | 3.8176 | 6.3502 | 6.2056 | 5.8691 | 6.1772 | 4.2512 | 4.1229 | 5.9062 | 1 | 5.157 | 3.0653 | 1.0514 | 0.2 | 45.9981 | 38.1764 | 0.74315 | 134.5325 | 784.8527 | 507.7428 | 1.0064 | -0.002749 | 0.74516 | 0.74515 | 11.0815 | 134124 | 833-0 | 8 | 105 | 12.55
2019-01-23 | 10:08 | 79315 | 22.0297 | 5978.8755 | 3718 | 20 | 99.9118 | 121.3155 | 587.0373 | 100.6663 | 102.9259 | 556.759 | 3.9816 | 87.2457 | 6.1967 | 0.74297 | 1.5029 | 96.125 | 414.6038 | 115.5911 | 64.9113 | 12.21 | 1799.7502 | 24.3655 | 25.0104 | 89.9146 | 40.018 | 49.9649 | 90.2683 | 89.7053 | 88.354 | 89.9311 | 79.9385 | 39.8456 | 94.953 | 100.7479 | 90.5678 | 193.4432 | 84.1474 | 89.9868 | 0.0008068 | 90 | 0.82763 | -0.0006254 | 0.74296 | 11.4083 | 102.9185 | 103.8887 | 1.5013 | 18.7594 | 86.6333 | 0.74973 | 134.5506 | 0.45914 | 0.44215 | 26.2921 | 18.7575 | 2.2911 | 3.8108 | 6.3964 | 6.2039 | 5.8742 | 6.241 | 4.2025 | 4.1734 | 5.9204 | 1 | 5.1485 | 3.0629 | 1.0533 | 0.2 | 45.8228 | 38.1085 | 0.74297 | 134.5355 | 786.3512 | 503.0907 | 1.0064 | -0.002749 | 0.74498 | 0.74497 | 11.108 | 134124 | 833-0 | 8 | 105 | 12.55
2019-01-23 | 10:08 | 79345 | 22.0381 | 5978.8838 | 3748 | 20 | 99.9054 | 121.267 | 586.9688 | 100.6971 | 102.9358 | 556.7524 | 4.0073 | 87.1642 | 6.1947 | 0.74313 | 1.5018 | 96.0799 | 415.4112 | 115.768 | 64.7685 | 12.1931 | 1799.2387 | 24.3661 | 24.9687 | 89.9219 | 39.9942 | 49.9776 | 90.2731 | 89.7071 | 88.3432 | 89.9748 | 79.9102 | 39.8516 | 94.9633 | 100.7634 | 90.5709 | 193.4625 | 84.0668 | 89.9901 | 0.0008063 | 90 | 0.82763 | -0.0006254 | 0.74312 | 11.384 | 102.9357 | 103.9183 | 1.4838 | 18.5026 | 86.6426 | 0.74818 | 134.5405 | 0.4701 | 0.45162 | 30.1857 | 18.5018 | 2.2911 | 3.811 | 6.4547 | 6.206 | 5.8404 | 6.2761 | 4.2002 | 4.088 | 5.9324 | 1 | 5.1649 | 3.0661 | 1.0474 | 0.2 | 45.8226 | 38.1097 | 0.74313 | 134.5325 | 783.0415 | 508.2533 | 1.0064 | -0.002749 | 0.74514 | 0.74513 | 11.0837 | 134124 | 833-0 | 8 | 105 | 12.55
2019-01-23 | 10:09 | 79375 | 22.0464 | 5978.8921 | 3778 | 20 | 99.9053 | 121.2983 | 586.2254 | 100.6494 | 102.829 | 556.6864 | 4.0131 | 86.94 | 6.2054 | 0.74309 | 1.5059 | 96.0005 | 413.6705 | 115.6465 | 63.7097 | 12.1745 | 1799.434 | 24.3646 | 24.9826 | 89.921 | 39.978 | 49.9938 | 90.2696 | 89.6993 | 88.3435 | 89.9686 | 79.9295 | 39.8548 | 94.9728 | 100.7817 | 90.5835 | 193.4276 | 83.8373 | 89.9844 | 0.0008051 | 90 | 0.82763 | -0.0006254 | 0.74308 | 11.3911 | 102.8354 | 103.9295 | 1.5063 | 18.7936 | 86.6485 | 0.74861 | 134.5331 | 0.45845 | 0.44171 | 27.1851 | 18.7936 | 2.299 | 3.8101 | 6.5703 | 6.2103 | 5.8499 | 6.3277 | 4.1805 | 4.1097 | 5.9452 | 1 | 5.1595 | 3.0701 | 1.0379 | 0.2 | 45.9797 | 38.1014 | 0.74309 | 134.5335 | 778.234 | 494.8643 | 1.0064 | -0.002749 | 0.74509 | 0.74508 | 11.0907 | 134124 | 833-0 | 8 | 105 | 12.55
2019-01-23 | 10:09 | 79405 | 22.0548 | 5978.9004 | 3808 | 20 | 99.9016 | 121.3009 | 587.1774 | 100.7731 | 102.775 | 556.8805 | 4.0055 | 87.1326 | 6.2153 | 0.74264 | 1.5046 | 95.9778 | 414.2748 | 115.7132 | 63.7351 | 12.1462 | 1799.7972 | 24.3589 | 24.8856 | 89.9136 | 39.9911 | 50.0167 | 90.2729 | 89.6929 | 88.3623 | 89.964 | 79.9011 | 39.8616 | 94.992 | 100.8128 | 90.5824 | 193.3483 | 84.0249 | 89.9829 | 0.0008057 | 90 | 0.82763 | -0.0006254 | 0.74263 | 11.4586 | 102.7772 | 103.9069 | 1.5081 | 18.8249 | 86.7083 | 0.74894 | 134.5812 | 0.46088 | 0.44076 | 26.3018 | 18.8242 | 2.3007 | 3.8102 | 6.746 | 6.2168 | 5.855 | 6.3864 | 4.139 | 4.1631 | 5.9562 | 1 | 5.2025 | 3.0738 | 1.0234 | 0.2 | 46.015 | 38.1019 | 0.74264 | 134.5416 | 787.9225 | 498.6365 | 1.0064 | -0.002749 | 0.74464 | 0.74463 | 11.1583 | 134124 | 833-0 | 8 | 105 | 12.55
2019-01-23 | 10:10 | 79435 | 22.0631 | 5978.9087 | 3838 | 20 | 99.9003 | 121.272 | 586.6029 | 100.9718 | 102.7079 | 556.4791 | 3.9998 | 87.0181 | 6.1883 | 0.74311 | 1.51 | 96.0125 | 415.0566 | 115.4532 | 63.3244 | 12.1364 | 1799.7794 | 24.4018 | 24.9815 | 89.9189 | 40.0153 | 50.0214 | 90.2745 | 89.6855 | 88.3428 | 89.9869 | 79.936 | 39.8655 | 94.9947 | 100.8208 | 90.5747 | 193.2923 | 83.9239 | 89.98 | 0.0008049 | 90 | 0.82763 | -0.0006254 | 0.7431 | 11.3877 | 102.7104 | 103.8964 | 1.4993 | 18.7365 | 86.6617 | 0.74979 | 134.4898 | 0.47335 | 0.45492 | 28.3841 | 18.7374 | 2.3095 | 3.8089 | 6.9637 | 6.2322 | 5.8356 | 6.4289 | 4.1057 | 4.0881 | 5.9675 | 1 | 5.1763 | 3.0798 | 1.02 | 0.2 | 46.1904 | 38.089 | 0.74311 | 134.5331 | 790.331 | 502.5946 | 1.0064 | -0.002749 | 0.74512 | 0.74511 | 11.0874 | 134124 | 833-0 | 8 | 105 | 12.55
2019-01-23 | 10:10 | 79465 | 22.0714 | 5978.917 | 3868 | 20 | 99.9003 | 121.3247 | 587.1369 | 101.2195 | 102.8191 | 556.151 | 3.9757 | 87.0595 | 6.1945 | 0.74331 | 1.5027 | 96.0666 | 414.6985 | 115.5175 | 63.9142 | 12.1391 | 1800.1305 | 24.4017 | 25.0146 | 89.923 | 39.984 | 50.0203 | 90.2802 | 89.6925 | 88.3474 | 90.001 | 79.945 | 39.8623 | 94.9981 | 100.8387 | 90.5724 | 193.18 | 83.9622 | 89.9864 | 0.0008055 | 90 | 0.82763 | -0.0006254 | 0.74331 | 11.3569 | 102.8101 | 103.8828 | 1.4987 | 18.7683 | 86.6517 | 0.75136 | 134.4808 | 0.46993 | 0.4516 | 25.7502 | 18.77 | 2.3091 | 3.8112 | 7.1155 | 6.251 | 5.8232 | 6.4714 | 4.071 | 4.1355 | 5.9806 | 1 | 5.1629 | 3.08 | 1.0193 | 0.2 | 46.182 | 38.1118 | 0.74331 | 134.5293 | 785.5157 | 504.0036 | 1.0064 | -0.002749 | 0.74532 | 0.74531 | 11.0565 | 134124 | 833-0 | 8 | 105 | 12.55
2019-01-23 | 10:11 | 79495 | 22.0798 | 5978.9253 | 3898 | 20 | 99.8958 | 121.3681 | 587.4365 | 101.4246 | 103.1314 | 556.9578 | 4.0114 | 87.4205 | 6.1876 | 0.74349 | 1.4909 | 96.1455 | 414.4895 | 115.6199 | 65.9272 | 12.1352 | 1800.1882 | 24.3922 | 24.9473 | 89.9229 | 39.9571 | 49.9857 | 90.2795 | 89.698 | 88.3306 | 90.0341 | 79.9146 | 39.862 | 94.9907 | 100.8563 | 90.5884 | 193.2657 | 84.3266 | 89.9888 | 0.0008093 | 90 | 0.82763 | -0.0006254 | 0.74348 | 11.3303 | 103.1218 | 103.9126 | 1.4787 | 18.491 | 86.6844 | 0.75027 | 134.5311 | 0.46264 | 0.44809 | 27.7967 | 18.4894 | 2.2909 | 3.8143 | 7.0082 | 6.2638 | 5.793 | 6.5166 | 4.0666 | 4.1484 | 5.9931 | 1 | 5.1899 | 3.0813 | 1.0397 | 0.2 | 45.8177 | 38.1427 | 0.74349 | 134.5261 | 784.5005 | 500.7385 | 1.0064 | -0.002749 | 0.7455 | 0.74549 | 11.0299 | 134124 | 833-0 | 8 | 105 | 12.55
2019-01-23 | 10:11 | 79525 | 22.0881 | 5978.9336 | 3928 | 20 | 99.8964 | 121.3277 | 587.5683 | 101.4011 | 103.1308 | 557.1096 | 3.8977 | 87.4116 | 6.1798 | 0.74359 | 1.5007 | 96.0384 | 414.9998 | 115.4035 | 65.4906 | 12.1475 | 1799.3926 | 24.3897 | 24.9178 | 89.9291 | 40.0048 | 49.9629 | 90.2806 | 89.6866 | 88.3749 | 90.0523 | 79.8793 | 39.8204 | 94.9808 | 100.8645 | 90.5911 | 194.3063 | 84.3217 | 89.9836 | 0.000809 | 90 | 0.82763 | -0.0006254 | 0.74358 | 11.3157 | 103.1362 | 103.7884 | 1.4927 | 18.6405 | 86.6642 | 0.74927 | 134.5306 | 0.46859 | 0.44953 | 29.6289 | 18.6425 | 2.2791 | 3.8117 | 6.8844 | 6.265 | 5.7704 | 6.5516 | 3.9251 | 4.1302 | 6.0174 | 1 | 5.2133 | 3.0818 | 1.0554 | 0.2 | 45.5821 | 38.1173 | 0.74359 | 134.5244 | 785.0465 | 500.8741 | 1.0064 | -0.002749 | 0.7456 | 0.74559 | 11.0153 | 134124 | 833-0 | 8 | 105 | 12.55
2019-01-23 | 10:12 | 79555 | 22.0964 | 5978.9419 | 3958 | 20 | 99.8948 | 121.3085 | 586.7844 | 101.4668 | 102.8164 | 555.8955 | 3.8923 | 87.3526 | 6.2012 | 0.74353 | 1.5049 | 95.9854 | 415.1953 | 115.6618 | 64.7132 | 12.1237 | 1799.4058 | 24.3791 | 25.0721 | 89.9268 | 39.9665 | 49.9479 | 90.2727 | 89.6838 | 88.3757 | 90.0426 | 79.9054 | 39.7838 | 94.9662 | 100.87 | 90.5872 | 194.9869 | 84.252 | 89.9782 | 0.0008085 | 90 | 0.82763 | -0.0006254 | 0.74352 | 11.3252 | 102.8228 | 103.7973 | 1.5111 | 18.8881 | 86.6697 | 0.74995 | 134.5406 | 0.45956 | 0.44384 | 25.869 | 18.8923 | 2.2698 | 3.8109 | 7.0191 | 6.2683 | 5.7741 | 6.5949 | 3.8786 | 4.1258 | 6.0438 | 1 | 5.1578 | 3.091 | 1.0675 | 0.2 | 45.3968 | 38.1091 | 0.74353 | 134.5257 | 783.19 | 501.5569 | 1.0064 | -0.002749 | 0.74554 | 0.74553 | 11.0248 | 134124 | 833-0 | 8 | 105 | 12.55
2019-01-23 | 10:12 | 79585 | 22.1047 | 5978.9507 | 3988 | 20 | 99.9 | 121.3022 | 585.9387 | 101.2306 | 102.7765 | 556.4474 | 3.93 | 87.0764 | 6.1993 | 0.74396 | 1.5025 | 96.0181 | 413.8559 | 115.4899 | 66.5361 | 12.1146 | 1799.6822 | 24.3794 | 25.1023 | 89.937 | 40.0263 | 49.9779 | 90.285 | 89.7065 | 88.3681 | 90.0388 | 79.9343 | 39.7639 | 94.9724 | 100.8828 | 90.5692 | 195.1744 | 83.9768 | 89.9957 | 0.0008055 | 90 | 0.82763 | -0.0006254 | 0.74396 | 11.2587 | 102.782 | 103.8125 | 1.5047 | 18.7705 | 86.7017 | 0.74847 | 134.531 | 0.45759 | 0.4412 | 27.8878 | 18.7701 | 2.2777 | 3.8113 | 7.1776 | 6.2836 | 5.7708 | 6.6211 | 3.8351 | 4.1282 | 6.0691 | 1 | 5.1293 | 3.0788 | 1.0512 | 0.2 | 45.5547 | 38.1128 | 0.74396 | 134.5173 | 780.0868 | 496.3954 | 1.0064 | -0.002749 | 0.74598 | 0.74597 | 10.9582 | 134124 | 833-0 | 8 | 105 | 12.55
2019-01-23 | 10:13 | 79615 | 22.1131 | 5978.959 | 4018 | 20 | 99.8968 | 121.3006 | 587.2184 | 101.2623 | 102.7808 | 556.4816 | 3.9009 | 87.257 | 6.1836 | 0.74383 | 1.5042 | 96.0271 | 413.9844 | 115.6638 | 66.5896 | 12.1098 | 1799.1971 | 24.3707 | 24.9367 | 89.9561 | 40.0009 | 50.0124 | 90.296 | 89.6974 | 88.3587 | 90.0599 | 79.8802 | 39.7372 | 94.9764 | 100.898 | 90.6008 | 195.2228 | 84.1652 | 89.9967 | 0.0008078 | 90 | 0.82763 | -0.0006254 | 0.74383 | 11.2786 | 102.7791 | 103.8035 | 1.5044 | 18.7972 | 86.68 | 0.74969 | 134.504 | 0.4633 | 0.44614 | 27.5828 | 18.7975 | 2.2654 | 3.8106 | 7.3548 | 6.2967 | 5.7438 | 6.6277 | 3.7812 | 4.1128 | 6.0984 | 1 | 5.1939 | 3.0807 | 1.0305 | 0.2 | 45.3085 | 38.1064 | 0.74383 | 134.5197 | 786.6076 | 498.4309 | 1.0064 | -0.002749 | 0.74584 | 0.74584 | 10.9782 | 134124 | 833-0 | 8 | 105 | 12.55
2019-01-23 | 10:13 | 79645 | 22.1214 | 5978.9673 | 4048 | 20 | 99.899 | 121.3019 | 586.4704 | 101.2106 | 102.7255 | 556.4983 | 3.9451 | 87.0737 | 6.1915 | 0.74365 | 1.5035 | 95.9652 | 415.0223 | 115.5611 | 65.1139 | 12.1143 | 1799.791 | 24.3605 | 25.0381 | 89.9585 | 39.9893 | 50.0048 | 90.3037 | 89.702 | 88.3702 | 90.0649 | 79.925 | 39.7192 | 94.982 | 100.8973 | 90.6174 | 195.267 | 83.9779 | 90.0028 | 0.0008054 | 90 | 0.82763 | -0.0006254 | 0.74366 | 11.3044 | 102.7186 | 103.8507 | 1.5001 | 18.7346 | 86.6787 | 0.74933 | 134.4987 | 0.4719 | 0.45577 | 28.3907 | 18.7349 | 2.2722 | 3.8108 | 7.5627 | 6.2996 | 5.7306 | 6.6475 | 3.7669 | 4.1367 | 6.1274 | 1 | 5.1569 | 3.0769 | 1.0339 | 0.2 | 45.4438 | 38.1082 | 0.74365 | 134.5227 | 780.4862 | 497.7686 | 1.0064 | -0.002749 | 0.74566 | 0.74567 | 11.004 | 134124 | 833-0 | 8 | 105 | 12.55
2019-01-23 | 10:14 | 79675 | 22.1297 | 5978.9756 | 4078 | 20 | 99.8999 | 121.2987 | 586.8657 | 101.2503 | 102.9945 | 556.725 | 3.9143 | 87.2673 | 6.1865 | 0.74378 | 1.5006 | 96.1006 | 414.7447 | 115.7816 | 64.8841 | 12.1026 | 1799.457 | 24.3821 | 25.0495 | 89.9677 | 39.9615 | 50.0176 | 90.3035 | 89.7163 | 88.371 | 90.0494 | 79.9207 | 39.7051 | 94.9763 | 100.9093 | 90.6209 | 195.3424 | 84.1741 | 90.0099 | 0.0008075 | 90 | 0.82763 | -0.0006254 | 0.74379 | 11.2842 | 102.993 | 103.8207 | 1.5008 | 18.7893 | 86.7361 | 0.75118 | 134.5156 | 0.46661 | 0.4503 | 26.1252 | 18.7884 | 2.2599 | 3.8119 | 7.5502 | 6.3252 | 5.7366 | 6.656 | 3.6971 | 4.1258 | 6.1568 | 1 | 5.1457 | 3.0724 | 1.026 | 0.2 | 45.1988 | 38.1189 | 0.74378 | 134.5201 | 783.5451 | 504.0761 | 1.0064 | -0.002749 | 0.7458 | 0.7458 | 10.9837 | 134124 | 833-0 | 8 | 105 | 12.55
2019-01-23 | 10:14 | 79705 | 22.1381 | 5978.9839 | 4108 | 20 | 99.8982 | 121.261 | 586.7378 | 101.136 | 102.9789 | 556.5633 | 3.9504 | 87.3417 | 6.1965 | 0.74391 | 1.5066 | 96.0395 | 414.282 | 115.6609 | 63.7937 | 12.1024 | 1799.2171 | 24.3745 | 25.0801 | 89.9994 | 39.9831 | 50.0198 | 90.3225 | 89.7244 | 88.3561 | 90.0541 | 79.942 | 39.6963 | 94.998 | 100.9093 | 90.6295 | 195.3625 | 84.2434 | 90.0234 | 0.000808 | 90 | 0.82763 | -0.0006254 | 0.74393 | 11.2634 | 102.9775 | 103.8533 | 1.5046 | 18.8049 | 86.738 | 0.74989 | 134.5139 | 0.46241 | 0.44498 | 26.1224 | 18.804 | 2.2503 | 3.81 | 7.5636 | 6.3309 | 5.7237 | 6.6176 | 3.6742 | 4.1146 | 6.1861 | 1 | 5.1238 | 3.0579 | 1.0233 | 0.2 | 45.0051 | 38.1005 | 0.74391 | 134.5173 | 785.1671 | 501.2886 | 1.0064 | -0.002749 | 0.74593 | 0.74594 | 10.9629 | 134124 | 833-0 | 8 | 105 | 12.55
2019-01-23 | 10:15 | 79735 | 22.1464 | 5978.9922 | 4138 | 20 | 99.8914 | 121.2409 | 587.3836 | 101.0946 | 103.1188 | 557.109 | 3.9365 | 87.4719 | 6.1905 | 0.7442 | 1.5049 | 96.0701 | 415.1571 | 115.5891 | 64.5556 | 12.1166 | 1799.6472 | 24.3743 | 25.115 | 90.0085 | 40.0385 | 50.0128 | 90.3426 | 89.7469 | 88.3742 | 90.0428 | 79.9402 | 39.7065 | 95.0109 | 100.8878 | 90.6295 | 195.3264 | 84.3766 | 90.0448 | 0.0008083 | 90 | 0.82763 | -0.0006254 | 0.74423 | 11.2187 | 103.1098 | 103.8306 | 1.506 | 18.8239 | 86.7125 | 0.74995 | 134.5057 | 0.46889 | 0.45011 | 27.4172 | 18.8245 | 2.2372 | 3.8108 | 7.4622 | 6.3387 | 5.7275 | 6.6056 | 3.6053 | 4.1349 | 6.2112 | 1 | 5.0959 | 3.0296 | 1.0266 | 0.2 | 44.7449 | 38.1079 | 0.7442 | 134.5115 | 784.0008 | 509.0116 | 1.0064 | -0.002749 | 0.74621 | 0.74624 | 10.9182 | 134124 | 833-0 | 8 | 105 | 12.55
2019-01-23 | 10:15 | 79765 | 22.1548 | 5979.0005 | 4168 | 20 | 99.895 | 121.2446 | 587.556 | 101.1472 | 103.2877 | 556.3316 | 4.1137 | 87.1659 | 6.2004 | 0.74394 | 1.5063 | 96.1528 | 415.267 | 115.4828 | 65.283 | 12.1007 | 1800.1656 | 24.3708 | 24.9867 | 90.0207 | 40.0085 | 49.9876 | 90.3472 | 89.7582 | 88.381 | 90.0396 | 79.8797 | 39.6965 | 95.032 | 100.8467 | 90.6377 | 195.5868 | 84.0657 | 90.0527 | 0.0008061 | 90 | 0.82763 | -0.0006254 | 0.74397 | 11.2566 | 103.2755 | 104.0164 | 1.5099 | 18.8494 | 86.7436 | 0.74905 | 134.5575 | 0.46655 | 0.44749 | 25.9912 | 18.8522 | 2.2343 | 3.8107 | 7.2595 | 6.3517 | 5.7236 | 6.581 | 3.7101 | 4.108 | 6.2405 | 1 | 5.1415 | 3.0044 | 1.0428 | 0.2 | 44.6857 | 38.1074 | 0.74394 | 134.5159 | 784.9291 | 511.0573 | 1.0064 | -0.002749 | 0.74595 | 0.74599 | 10.9562 | 134124 | 833-0 | 8 | 105 | 12.55
2019-01-23 | 10:16 | 79795 | 22.1631 | 5979.0088 | 4198 | 20 | 99.8935 | 121.2141 | 587.7078 | 101.0764 | 103.39 | 556.8825 | 4.1032 | 87.1249 | 6.1959 | 0.7439 | 1.5015 | 96.112 | 414.9432 | 115.6149 | 65.9141 | 12.1015 | 1799.299 | 24.3446 | 24.9688 | 90.0228 | 39.9863 | 49.9854 | 90.359 | 89.7725 | 88.3834 | 90.0262 | 79.8502 | 39.6972 | 95.0413 | 100.7668 | 90.661 | 195.8883 | 84.027 | 90.0657 | 0.0008061 | 90 | 0.82763 | -0.0006254 | 0.74394 | 11.2616 | 103.3912 | 103.9973 | 1.507 | 18.8216 | 86.7215 | 0.74937 | 134.5061 | 0.47014 | 0.45165 | 26.1488 | 18.8187 | 2.2274 | 3.8118 | 6.9257 | 6.3537 | 5.7304 | 6.5643 | 3.6956 | 4.0861 | 6.2677 | 1 | 5.1486 | 2.9671 | 1.0447 | 0.2 | 44.549 | 38.1182 | 0.7439 | 134.5162 | 781.399 | 504.9463 | 1.0064 | -0.002749 | 0.74591 | 0.74595 | 10.9612 | 134124 | 833-0 | 8 | 105 | 12.55
2019-01-23 | 10:16 | 79825 | 22.1714 | 5979.0171 | 4228 | 20 | 99.8894 | 121.2143 | 587.4999 | 100.9407 | 103.1729 | 556.7313 | 4.1292 | 87.2581 | 6.1961 | 0.74364 | 1.49 | 96.0085 | 414.9929 | 115.778 | 65.4894 | 12.1086 | 1800.3379 | 24.3567 | 25.0392 | 90.0413 | 40.0031 | 49.9926 | 90.3568 | 89.7573 | 88.3966 | 90.0426 | 79.8752 | 39.6888 | 95.0579 | 100.6734 | 90.6625 | 196.0067 | 84.1601 | 90.057 | 0.0008076 | 90 | 0.82763 | -0.0006254 | 0.74368 | 11.3014 | 103.1831 | 104.0113 | 1.4809 | 18.4824 | 86.7165 | 0.74885 | 134.5285 | 0.47536 | 0.45758 | 26.8317 | 18.4746 | 2.2154 | 3.8145 | 6.7583 | 6.3463 | 5.7107 | 6.5229 | 3.7062 | 4.0735 | 6.2977 | 1 | 5.12 | 2.9481 | 1.0411 | 0.2 | 44.3074 | 38.1454 | 0.74364 | 134.5212 | 782.2912 | 498.9902 | 1.0064 | -0.002749 | 0.74565 | 0.74569 | 11.001 | 134124 | 833-0 | 8 | 105 | 12.55
2019-01-23 | 10:17 | 79855 | 22.1798 | 5979.0254 | 4258 | 20 | 99.89 | 121.2313 | 586.7845 | 101.0063 | 103.0275 | 556.1252 | 4.1285 | 87.0714 | 6.2011 | 0.74305 | 1.5077 | 95.9443 | 414.9776 | 115.6643 | 64.8602 | 12.131 | 1799.7301 | 24.3564 | 25.0283 | 90.0462 | 40.0229 | 49.9894 | 90.346 | 89.7653 | 88.4221 | 90.0328 | 79.8691 | 39.6873 | 95.0681 | 100.5565 | 90.6821 | 196.0709 | 83.9708 | 90.0556 | 0.0008058 | 90 | 0.82763 | -0.0006254 | 0.74309 | 11.3896 | 103.0279 | 104.0228 | 1.5142 | 18.8359 | 86.7256 | 0.74638 | 134.5794 | 0.4587 | 0.4386 | 27.8444 | 18.8339 | 2.2234 | 3.8094 | 6.7607 | 6.3447 | 5.7146 | 6.4936 | 3.7149 | 4.0591 | 6.3257 | 1 | 5.125 | 2.9207 | 1.0434 | 0.2 | 44.4678 | 38.0941 | 0.74305 | 134.5318 | 781.0804 | 495.2836 | 1.0064 | -0.002749 | 0.74506 | 0.74509 | 11.0893 | 134124 | 833-0 | 8 | 105 | 12.55
2019-01-23 | 10:17 | 79885 | 22.1881 | 5979.0337 | 4288 | 20 | 99.8918 | 121.242 | 586.7349 | 100.8876 | 103.0466 | 556.339 | 4.1586 | 87.1016 | 6.1894 | 0.74284 | 1.5094 | 96.039 | 414.3178 | 115.8807 | 64.6035 | 12.1276 | 1799.4698 | 24.3507 | 25.0558 | 90.0454 | 40.0014 | 50.0209 | 90.3469 | 89.7578 | 88.4153 | 90.0207 | 79.9189 | 39.6996 | 95.0735 | 100.4357 | 90.6873 | 196.0334 | 84.0068 | 90.0523 | 0.0008055 | 90 | 0.82763 | -0.0006254 | 0.74288 | 11.4213 | 103.043 | 104.0536 | 1.4903 | 18.5489 | 86.7866 | 0.74678 | 134.5371 | 0.48008 | 0.46151 | 31.454 | 18.5502 | 2.2289 | 3.8079 | 6.7392 | 6.3635 | 5.7255 | 6.4684 | 3.7412 | 4.0807 | 6.3507 | 1 | 5.1039 | 2.9031 | 1.0237 | 0.2 | 44.5785 | 38.0792 | 0.74284 | 134.5357 | 783.9596 | 499.6726 | 1.0064 | -0.002749 | 0.74485 | 0.74488 | 11.121 | 134124 | 833-0 | 8 | 105 | 12.55
2019-01-23 | 10:18 | 79915 | 22.1964 | 5979.042 | 4318 | 20 | 99.8936 | 121.2345 | 586.7831 | 100.8633 | 103.0737 | 556.6919 | 4.1443 | 87.0484 | 6.2052 | 0.74235 | 1.5076 | 96.0448 | 414.1985 | 115.7541 | 64.8882 | 12.1301 | 1799.6634 | 24.3778 | 24.9257 | 90.0465 | 39.9708 | 50.0284 | 90.3436 | 89.7654 | 88.414 | 90.0314 | 79.8895 | 39.6996 | 95.081 | 100.3099 | 90.6832 | 196.0852 | 83.9458 | 90.0545 | 0.0008045 | 90 | 0.82763 | -0.0006254 | 0.74238 | 11.4956 | 103.079 | 104.0462 | 1.5101 | 18.8049 | 86.7437 | 0.74715 | 134.5589 | 0.46532 | 0.44645 | 27.8417 | 18.805 | 2.2407 | 3.8087 | 6.6739 | 6.3729 | 5.7148 | 6.4397 | 3.738 | 4.0609 | 6.3776 | 1 | 5.1545 | 2.874 | 1.0174 | 0.2 | 44.8141 | 38.0874 | 0.74235 | 134.5446 | 783.4051 | 498.2586 | 1.0064 | -0.002749 | 0.74435 | 0.74438 | 11.1954 | 134124 | 833-0 | 8 | 105 | 12.55
2019-01-23 | 10:18 | 79945 | 22.2048 | 5979.0503 | 4348 | 20 | 99.896 | 121.313 | 586.4634 | 100.8356 | 102.9415 | 556.6216 | 4.1422 | 86.9498 | 6.19 | 0.74235 | 1.5055 | 96.113 | 414.0591 | 115.7648 | 64.0733 | 12.138 | 1799.9505 | 24.4126 | 24.9792 | 90.0553 | 39.961 | 50.0175 | 90.342 | 89.7751 | 88.4209 | 90.0265 | 79.9188 | 39.7101 | 95.0729 | 100.1803 | 90.6861 | 196.1151 | 83.8548 | 90.0586 | 0.0008042 | 90 | 0.82763 | -0.0006254 | 0.74238 | 11.4954 | 102.9403 | 104.039 | 1.4957 | 18.6019 | 86.6748 | 0.74622 | 134.5569 | 0.4724 | 0.45471 | 29.3705 | 18.5978 | 2.2498 | 3.8092 | 6.7193 | 6.3877 | 5.7183 | 6.3983 | 3.733 | 4.0371 | 6.4016 | 1 | 5.1372 | 2.8447 | 1.0232 | 0.2 | 44.9952 | 38.092 | 0.74235 | 134.5445 | 782.872 | 504.9771 | 1.0064 | -0.002749 | 0.74435 | 0.74438 | 11.1952 | 134124 | 833-0 | 8 | 105 | 12.55
2019-01-23 | 10:19 | 79975.001 | 22.2131 | 5979.0586 | 4378 | 20 | 99.8909 | 121.2772 | 586.7884 | 100.7293 | 103.1383 | 556.4789 | 4.1515 | 86.889 | 6.1838 | 0.74208 | 1.5039 | 96.1548 | 414.6697 | 115.6614 | 64.5033 | 12.1272 | 1799.8935 | 24.4297 | 25.0199 | 90.0494 | 40.0346 | 50.0199 | 90.3355 | 89.7548 | 88.4255 | 90.0086 | 79.9012 | 39.712 | 95.0756 | 100.0532 | 90.6965 | 196.1496 | 83.7971 | 90.0452 | 0.0008043 | 90 | 0.82763 | -0.0006254 | 0.74211 | 11.5361 | 103.1281 | 104.0377 | 1.5045 | 18.7531 | 86.6917 | 0.74789 | 134.537 | 0.46264 | 0.44558 | 28.3068 | 18.7526 | 2.2546 | 3.8093 | 6.65 | 6.4072 | 5.7342 | 6.3764 | 3.732 | 4.085 | 6.4274 | 1 | 5.1213 | 2.8292 | 1.0207 | 0.2 | 45.0928 | 38.0934 | 0.74208 | 134.5496 | 785.7625 | 505.6868 | 1.0064 | -0.002749 | 0.74408 | 0.74411 | 11.2359 | 134124 | 833-0 | 8 | 105 | 12.55
2019-01-23 | 10:19 | 80005 | 22.2214 | 5979.0669 | 4408 | 20 | 99.8915 | 121.2787 | 587.6012 | 100.6761 | 103.2031 | 556.552 | 4.1442 | 87.2569 | 6.2003 | 0.74165 | 1.5003 | 96.1149 | 414.6623 | 115.7166 | 64.7881 | 12.119 | 1799.6691 | 24.4202 | 25.0299 | 90.0619 | 40.0036 | 49.9795 | 90.3263 | 89.7676 | 88.4351 | 90.002 | 79.8993 | 39.7102 | 95.0801 | 99.9236 | 90.7015 | 196.3049 | 84.1567 | 90.047 | 0.0008064 | 90 | 0.82763 | -0.0006254 | 0.74168 | 11.6007 | 103.2076 | 104.0324 | 1.4856 | 18.4758 | 86.7033 | 0.74619 | 134.5747 | 0.47102 | 0.45297 | 29.2916 | 18.4713 | 2.2519 | 3.8097 | 6.484 | 6.4131 | 5.7382 | 6.3228 | 3.728 | 4.0193 | 6.4538 | 1 | 5.1174 | 2.8119 | 1.0456 | 0.2 | 45.0376 | 38.0974 | 0.74165 | 134.5573 | 781.9 | 506.807 | 1.0064 | -0.002749 | 0.74365 | 0.74368 | 11.3006 | 134124 | 833-0 | 8 | 105 | 12.55
2019-01-23 | 10:20 | 80035 | 22.2297 | 5979.0757 | 4438 | 20 | 99.894 | 121.2503 | 586.5393 | 100.6807 | 103.1162 | 556.638 | 4.1472 | 87.0678 | 6.1909 | 0.74201 | 1.5062 | 96.0445 | 414.1336 | 115.6923 | 64.4367 | 12.1393 | 1799.9676 | 24.4378 | 25.0682 | 90.0757 | 39.9891 | 50.0136 | 90.3211 | 89.7345 | 88.4436 | 90.057 | 79.9306 | 39.7054 | 95.0747 | 99.8036 | 90.6902 | 196.0258 | 83.9724 | 90.0278 | 0.0008053 | 90 | 0.82763 | -0.0006254 | 0.74203 | 11.5484 | 103.1306 | 104.0442 | 1.5074 | 18.803 | 86.6938 | 0.74844 | 134.5442 | 0.46425 | 0.44691 | 26.6186 | 18.8015 | 2.2562 | 3.8086 | 6.374 | 6.4211 | 5.6876 | 6.2637 | 3.737 | 4.0577 | 6.4814 | 1 | 5.0932 | 2.8051 | 1.0252 | 0.2 | 45.1249 | 38.0856 | 0.74201 | 134.5515 | 781.5103 | 496.5939 | 1.0064 | -0.002749 | 0.74401 | 0.74403 | 11.2483 | 134124 | 833-0 | 8 | 105 | 12.55
2019-01-23 | 10:20 | 80065 | 22.2381 | 5979.084 | 4468 | 20 | 99.8877 | 121.249 | 587.5319 | 100.741 | 103.2156 | 556.6784 | 4.134 | 87.1054 | 6.1893 | 0.74197 | 1.5074 | 96.0522 | 415.0898 | 115.7046 | 64.2855 | 12.151 | 1799.4752 | 24.4494 | 25.1132 | 90.0714 | 40.0044 | 50.0069 | 90.315 | 89.7466 | 88.437 | 90.0485 | 79.9624 | 39.7098 | 95.0749 | 99.6981 | 90.7091 | 196.0258 | 84.0108 | 90.0308 | 0.0008059 | 90 | 0.82763 | -0.0006254 | 0.74199 | 11.5547 | 103.2101 | 104.0228 | 1.5086 | 18.8185 | 86.7225 | 0.74847 | 134.5412 | 0.46139 | 0.44433 | 27.2332 | 18.8191 | 2.2564 | 3.8076 | 6.2619 | 6.4341 | 5.689 | 6.2289 | 3.7208 | 4.0761 | 6.5067 | 1 | 5.0641 | 2.7923 | 1.0293 | 0.2 | 45.1271 | 38.0764 | 0.74197 | 134.5521 | 782.9479 | 502.7137 | 1.0064 | -0.002749 | 0.74397 | 0.74399 | 11.2545 | 134124 | 833-0 | 8 | 105 | 12.55
2019-01-23 | 10:21 | 80095 | 22.2464 | 5979.0923 | 4498 | 20 | 99.8861 | 121.2648 | 587.5073 | 100.7165 | 103.3135 | 556.3814 | 4.1138 | 87.1479 | 6.1885 | 0.74231 | 1.5089 | 96.0748 | 414.4095 | 115.6531 | 65.3418 | 12.1438 | 1799.9 | 24.4514 | 25.0297 | 90.083 | 40.0038 | 50.006 | 90.3195 | 89.7414 | 88.4396 | 90.077 | 79.9168 | 39.7117 | 95.0898 | 99.6006 | 90.7038 | 196.3012 | 84.0537 | 90.0305 | 0.000806 | 90 | 0.82763 | -0.0006254 | 0.74233 | 11.503 | 103.3092 | 104.0038 | 1.5086 | 18.8213 | 86.7391 | 0.74858 | 134.5217 | 0.46315 | 0.4447 | 26.418 | 18.823 | 2.2542 | 3.807 | 6.0153 | 6.4575 | 5.6545 | 6.1677 | 3.7063 | 4.0204 | 6.5324 | 1 | 5.0899 | 2.7765 | 1.0289 | 0.2 | 45.0844 | 38.0704 | 0.74231 | 134.546 | 781.7338 | 498.3343 | 1.0064 | -0.002749 | 0.74432 | 0.74433 | 11.2028 | 134124 | 833-0 | 8 | 105 | 12.55
2019-01-23 | 10:21 | 80125 | 22.2547 | 5979.1006 | 4528 | 20 | 99.8851 | 121.2795 | 586.1012 | 100.7386 | 103.0667 | 556.738 | 4.1412 | 86.9109 | 6.1898 | 0.7427 | 1.505 | 96.0762 | 413.6741 | 115.7786 | 64.6706 | 12.1311 | 1799.1972 | 24.4507 | 25.0378 | 90.0825 | 39.9988 | 49.9786 | 90.3104 | 89.7225 | 88.4623 | 90.0698 | 79.9202 | 39.7001 | 95.0907 | 99.4993 | 90.7113 | 196.2517 | 83.816 | 90.0165 | 0.0008042 | 90 | 0.82763 | -0.0006254 | 0.74271 | 11.4463 | 103.0719 | 104.0193 | 1.5042 | 18.7744 | 86.7453 | 0.7489 | 134.5178 | 0.47198 | 0.4532 | 26.717 | 18.7718 | 2.2595 | 3.808 | 5.9709 | 6.4722 | 5.6505 | 6.1171 | 3.7181 | 4.0886 | 6.5616 | 1 | 5.0865 | 2.7786 | 1.0457 | 0.2 | 45.1908 | 38.0798 | 0.7427 | 134.5394 | 781.5672 | 502.2235 | 1.0064 | -0.002749 | 0.7447 | 0.74471 | 11.1461 | 134124 | 833-0 | 8 | 105 | 12.55
2019-01-23 | 10:22 | 80155 | 22.2631 | 5979.1089 | 4558 | 20 | 99.8869 | 121.3037 | 587.355 | 101.0042 | 102.9612 | 556.5524 | 4.1286 | 86.8995 | 6.1911 | 0.74238 | 1.5082 | 96.0495 | 415.6214 | 115.6668 | 64.3479 | 12.1067 | 1799.7128 | 24.4383 | 25.0611 | 90.0753 | 39.9916 | 49.974 | 90.308 | 89.7314 | 88.4553 | 90.0802 | 79.9503 | 39.7005 | 95.1 | 99.4242 | 90.7176 | 196.1144 | 83.804 | 90.0197 | 0.000804 | 90 | 0.82763 | -0.0006254 | 0.7424 | 11.4933 | 102.9721 | 104.0186 | 1.5086 | 18.7978 | 86.7468 | 0.74762 | 134.5704 | 0.46852 | 0.44744 | 28.0178 | 18.7958 | 2.2647 | 3.807 | 5.9934 | 6.4857 | 5.6307 | 6.0808 | 3.723 | 4.0853 | 6.588 | 1 | 5.0757 | 2.7765 | 1.0504 | 0.2 | 45.2944 | 38.0696 | 0.74238 | 134.545 | 788.2508 | 506.1532 | 1.0064 | -0.002749 | 0.74439 | 0.7444 | 11.1931 | 134124 | 833-0 | 8 | 105 | 12.55
2019-01-23 | 10:22 | 80185 | 22.2714 | 5979.1172 | 4588 | 20 | 99.8932 | 121.2593 | 586.3443 | 101.2589 | 103.0394 | 556.5371 | 4.1121 | 86.8351 | 6.187 | 0.74293 | 1.5058 | 96.1333 | 414.3182 | 115.5835 | 64.1124 | 12.0949 | 1799.7914 | 24.4345 | 25.0695 | 90.0781 | 39.9857 | 49.9526 | 90.3077 | 89.7215 | 88.4499 | 90.0981 | 79.9507 | 39.7125 | 95.1068 | 99.3573 | 90.7187 | 196.194 | 83.7416 | 90.0146 | 0.0008035 | 90 | 0.82763 | -0.0006254 | 0.74294 | 11.412 | 103.0331 | 104.0001 | 1.5112 | 18.8425 | 86.6705 | 0.74812 | 134.5167 | 0.46091 | 0.43964 | 26.4298 | 18.8433 | 2.2737 | 3.8079 | 5.976 | 6.5067 | 5.6009 | 6.0322 | 3.7103 | 4.0871 | 6.6115 | 1 | 5.0608 | 2.78 | 1.0652 | 0.2 | 45.473 | 38.0786 | 0.74293 | 134.5354 | 784.0317 | 511.0796 | 1.0064 | -0.002749 | 0.74493 | 0.74494 | 11.1117 | 134124 | 833-0 | 8 | 105 | 12.55
2019-01-23 | 10:23 | 80215 | 22.2797 | 5979.1255 | 4618 | 20 | 99.8945 | 121.2484 | 586.9723 | 101.4161 | 102.9162 | 556.4408 | 4.154 | 86.9236 | 6.1893 | 0.74253 | 1.4762 | 96.2246 | 414.2739 | 115.5023 | 64.2568 | 11.9934 | 1799.706 | 24.3831 | 25.0219 | 90.0855 | 40.0254 | 49.9763 | 90.3163 | 89.7271 | 88.4626 | 90.1026 | 79.9375 | 39.7213 | 95.1227 | 99.3054 | 90.7058 | 196.2482 | 83.829 | 90.0217 | 0.0008046 | 90 | 0.82763 | -0.0006254 | 0.74254 | 11.4712 | 102.9178 | 104.0484 | 1.4802 | 18.3525 | 86.7433 | 0.7439 | 134.586 | 0.45209 | 0.43971 | 31.692 | 18.3487 | 2.2737 | 3.8168 | 6.0244 | 6.5283 | 5.5825 | 5.9722 | 3.747 | 4.0218 | 6.6349 | 1 | 5.0793 | 2.773 | 1.0535 | 0.2 | 45.4744 | 38.1675 | 0.74253 | 134.5423 | 782.3839 | 506.9586 | 1.0064 | -0.002749 | 0.74453 | 0.74455 | 11.171 | 134124 | 833-0 | 8 | 105 | 12.55
2019-01-23 | 10:23 | 80245 | 22.2881 | 5979.1338 | 4648 | 20 | 99.8928 | 121.1509 | 587.5061 | 101.3165 | 103.101 | 556.6599 | 4.1429 | 87.0634 | 6.1856 | 0.74278 | 1.5063 | 96.0519 | 415.1125 | 115.7441 | 65.9948 | 11.9441 | 1799.2628 | 24.2749 | 24.9464 | 90.1011 | 40.0481 | 49.9925 | 90.3274 | 89.7359 | 88.4682 | 90.1156 | 79.9233 | 39.7268 | 95.1335 | 99.2793 | 90.7196 | 196.1179 | 83.9706 | 90.0317 | 0.0008052 | 90 | 0.82763 | -0.0006254 | 0.7428 | 11.4321 | 103.0952 | 104.0288 | 1.5005 | 18.7138 | 86.7421 | 0.7483 | 134.5118 | 0.47079 | 0.45148 | 27.5654 | 18.7118 | 2.2825 | 3.8079 | 5.9237 | 6.5142 | 5.5537 | 5.895 | 3.7321 | 4.1075 | 6.6586 | 1 | 5.1097 | 2.7583 | 1.0449 | 0.2 | 45.6504 | 38.0787 | 0.74278 | 134.5374 | 784.4547 | 504.9243 | 1.0064 | -0.002749 | 0.74479 | 0.74481 | 11.1318 | 134124 | 833-0 | 8 | 105 | 12.55
2019-01-23 | 10:24 | 80275 | 22.2964 | 5979.1421 | 4678 | 20 | 99.8883 | 121.0954 | 586.9035 | 101.3844 | 102.9216 | 556.5195 | 4.1609 | 87.1686 | 6.1967 | 0.74265 | 1.5047 | 96.0188 | 414.8183 | 115.5833 | 66.3786 | 12.0005 | 1799.8126 | 24.2006 | 24.7473 | 90.1126 | 40.0245 | 49.9905 | 90.3362 | 89.7494 | 88.4829 | 90.1496 | 79.9006 | 39.7217 | 95.1351 | 99.2224 | 90.7181 | 195.9728 | 84.0702 | 90.0428 | 0.0008062 | 90 | 0.82763 | -0.0006254 | 0.74267 | 11.4517 | 102.9187 | 104.0471 | 1.5031 | 18.7432 | 86.6581 | 0.74817 | 134.5345 | 0.4626 | 0.44624 | 26.6967 | 18.7437 | 2.2789 | 3.808 | 5.9871 | 6.5214 | 5.5027 | 5.819 | 3.7475 | 4.0331 | 6.6846 | 1 | 5.2148 | 2.735 | 1.0466 | 0.2 | 45.5771 | 38.08 | 0.74265 | 134.5396 | 782.1981 | 501.1393 | 1.0064 | -0.002749 | 0.74465 | 0.74468 | 11.1514 | 134124 | 833-0 | 8 | 105 | 12.55
2019-01-23 | 10:24 | 80305 | 22.3048 | 5979.1504 | 4708 | 20 | 99.8876 | 121.0091 | 586.4689 | 101.2572 | 102.8808 | 556.7659 | 4.1468 | 86.9892 | 6.1898 | 0.74252 | 1.5034 | 96.0646 | 414.1642 | 115.541 | 65.8368 | 12.0602 | 1800.1164 | 24.0852 | 24.6178 | 90.1099 | 39.9785 | 50.0318 | 90.338 | 89.7547 | 88.479 | 90.1617 | 79.8439 | 39.6978 | 95.144 | 99.1443 | 90.7323 | 196.1075 | 83.8943 | 90.0463 | 0.0008045 | 90 | 0.82763 | -0.0006254 | 0.74254 | 11.4711 | 102.8842 | 104.0249 | 1.5055 | 18.7975 | 86.6587 | 0.74914 | 134.5314 | 0.45852 | 0.44106 | 25.9681 | 18.796 | 2.2876 | 3.8083 | 6.0881 | 6.5391 | 5.467 | 5.7527 | 3.7311 | 4.0437 | 6.7165 | 1 | 5.3128 | 2.7099 | 1.0204 | 0.2 | 45.7515 | 38.0826 | 0.74252 | 134.5418 | 784.7675 | 496.2268 | 1.0064 | -0.002749 | 0.74452 | 0.74455 | 11.1709 | 134124 | 833-0 | 8 | 105 | 12.55
2019-01-23 | 10:25 | 80335 | 22.3131 | 5979.1587 | 4738 | 20 | 99.8853 | 121.011 | 586.6846 | 101.2009 | 102.759 | 556.5273 | 4.1145 | 86.9035 | 6.1899 | 0.74282 | 1.4837 | 96.0184 | 414.2772 | 115.3917 | 64.9558 | 12.1354 | 1799.2155 | 23.988 | 24.4311 | 90.1232 | 40.0323 | 50.0477 | 90.3286 | 89.7405 | 88.4973 | 90.1835 | 79.7961 | 39.6715 | 95.1383 | 99.0706 | 90.728 | 195.9734 | 83.8086 | 90.0345 | 0.0008043 | 90 | 0.82763 | -0.0006254 | 0.74284 | 11.4262 | 102.7543 | 104.0005 | 1.4793 | 18.4559 | 86.7042 | 0.74858 | 134.5396 | 0.48021 | 0.45947 | 28.4533 | 18.4542 | 2.2916 | 3.8141 | 6.2772 | 6.5491 | 5.422 | 5.6656 | 3.7145 | 4.0283 | 6.7516 | 1 | 5.4554 | 2.7028 | 1.0081 | 0.2 | 45.8314 | 38.1408 | 0.74282 | 134.5367 | 787.7691 | 497.9042 | 1.0064 | -0.002749 | 0.74483 | 0.74485 | 11.1259 | 134124 | 833-0 | 8 | 105 | 12.55
2019-01-23 | 10:25 | 80365 | 22.3214 | 5979.167 | 4768 | 20 | 99.8796 | 120.8054 | 587.0053 | 101.155 | 102.7491 | 556.3567 | 4.1274 | 87.2071 | 6.1776 | 0.74267 | 1.4965 | 95.9845 | 415.3527 | 115.439 | 65.0151 | 12.1963 | 1799.5044 | 23.8378 | 24.6165 | 90.1271 | 40.0145 | 50.0729 | 90.325 | 89.7358 | 88.4888 | 90.1947 | 79.8297 | 39.6598 | 95.1369 | 98.9919 | 90.7286 | 196.0429 | 84.1183 | 90.0304 | 0.0008066 | 90 | 0.82763 | -0.0006254 | 0.74268 | 11.4501 | 102.7436 | 104.0189 | 1.4778 | 18.4133 | 86.7075 | 0.74762 | 134.5344 | 0.47959 | 0.46242 | 31.5524 | 18.4098 | 2.2917 | 3.8099 | 6.4668 | 6.557 | 5.3842 | 5.5866 | 3.7284 | 4.0346 | 6.7845 | 1 | 5.4633 | 2.6917 | 0.9881 | 0.2 | 45.8348 | 38.0992 | 0.74267 | 134.5396 | 788.0607 | 502.1199 | 1.0064 | -0.002749 | 0.74467 | 0.74469 | 11.1499 | 134124 | 833-0 | 8 | 105 | 12.55
2019-01-23 | 10:26 | 80395 | 22.3298 | 5979.1753 | 4798 | 20 | 99.8804 | 120.8589 | 586.2195 | 101.0612 | 102.6032 | 556.4998 | 4.0407 | 86.9999 | 6.1936 | 0.74308 | 1.5085 | 96.0657 | 413.7588 | 115.2664 | 64.1799 | 12.2695 | 1800.0109 | 23.8163 | 24.7436 | 90.1249 | 40.0082 | 50.0576 | 90.3079 | 89.7252 | 88.4791 | 90.1839 | 79.8206 | 39.6548 | 95.128 | 98.9135 | 90.7333 | 196.2879 | 83.903 | 90.0165 | 0.0008045 | 90 | 0.82763 | -0.0006254 | 0.74309 | 11.3893 | 102.6129 | 103.936 | 1.5032 | 18.7841 | 86.7455 | 0.74974 | 134.544 | 0.47536 | 0.45371 | 26.6351 | 18.7908 | 2.3044 | 3.8068 | 6.7358 | 6.5838 | 5.365 | 5.5156 | 3.6653 | 3.9716 | 6.8162 | 1 | 5.4582 | 2.6885 | 0.99421 | 0.2 | 46.0875 | 38.0676 | 0.74308 | 134.5326 | 787.6557 | 500.0613 | 1.0064 | -0.002749 | 0.74509 | 0.7451 | 11.089 | 134124 | 833-0 | 8 | 105 | 12.55
2019-01-23 | 10:26 | 80425 | 22.3381 | 5979.1836 | 4828 | 20 | 99.8771 | 120.8376 | 585.8944 | 101.0276 | 102.5121 | 556.7681 | 4.0452 | 86.7085 | 6.2027 | 0.74309 | 1.4892 | 96.0725 | 413.6739 | 115.3085 | 63.905 | 12.5466 | 1799.5824 | 23.7873 | 24.8115 | 90.1123 | 40.0026 | 50.035 | 90.2988 | 89.7258 | 88.4978 | 90.1747 | 79.8099 | 39.629 | 95.1265 | 98.8454 | 90.7161 | 197.6911 | 83.6071 | 90.0123 | 0.0008025 | 90 | 0.82763 | -0.0006254 | 0.7431 | 11.3883 | 102.5133 | 103.9271 | 1.4995 | 18.7395 | 86.6988 | 0.74984 | 134.5116 | 0.46153 | 0.44387 | 25.243 | 18.7378 | 2.3165 | 3.8131 | 7.1176 | 6.6 | 5.3442 | 5.4592 | 3.6367 | 4.0048 | 6.8552 | 1 | 5.4644 | 2.6916 | 1.006 | 0.2 | 46.3303 | 38.1315 | 0.74309 | 134.5326 | 787.1989 | 500.4658 | 1.0064 | -0.002749 | 0.74509 | 0.7451 | 11.088 | 134124 | 833-0 | 8 | 105 | 12.55
2019-01-23 | 10:27 | 80455 | 22.3464 | 5979.1919 | 4858 | 20 | 99.8761 | 120.8899 | 586.1645 | 101.0913 | 102.5104 | 556.6845 | 4.0153 | 87.131 | 6.1781 | 0.7436 | 1.5032 | 96.0895 | 413.8938 | 115.3565 | 63.9644 | 12.6654 | 1799.8927 | 23.8213 | 24.9503 | 90.1105 | 40.0156 | 50.0271 | 90.2922 | 89.7046 | 88.4884 | 90.1703 | 79.8255 | 39.5892 | 95.1198 | 98.7932 | 90.7197 | 198.2014 | 84.0419 | 89.9984 | 0.0008062 | 90 | 0.82763 | -0.0006254 | 0.7436 | 11.3134 | 102.5138 | 103.8944 | 1.502 | 18.8104 | 86.6496 | 0.75142 | 134.4821 | 0.4733 | 0.4549 | 26.1455 | 18.8156 | 2.3105 | 3.8088 | 7.4862 | 6.6086 | 5.3214 | 5.3925 | 3.5842 | 3.9809 | 6.9005 | 1 | 5.4243 | 2.7012 | 1.0092 | 0.2 | 46.2104 | 38.0876 | 0.7436 | 134.5238 | 787.8333 | 511.1742 | 1.0064 | -0.002749 | 0.74561 | 0.74561 | 11.013 | 134124 | 833-0 | 8 | 105 | 12.55
2019-01-23 | 10:27 | 80485 | 22.3547 | 5979.2007 | 4888 | 20 | 99.8739 | 120.9198 | 585.8886 | 101.0862 | 102.8844 | 556.1486 | 4.0207 | 87.3582 | 6.164 | 0.74376 | 1.4992 | 96.1885 | 413.9463 | 115.3269 | 64.4938 | 12.7212 | 1799.4818 | 23.9522 | 24.9984 | 90.1135 | 40.0684 | 50.0263 | 90.294 | 89.6986 | 88.4965 | 90.1705 | 79.8128 | 39.5763 | 95.1082 | 98.7564 | 90.724 | 198.5251 | 84.2762 | 89.9963 | 0.000808 | 90 | 0.82763 | -0.0006254 | 0.74376 | 11.2884 | 102.8662 | 103.8827 | 1.5009 | 18.7761 | 86.6329 | 0.75061 | 134.5135 | 0.46116 | 0.44392 | 27.9643 | 18.7761 | 2.2996 | 3.8099 | 7.5587 | 6.6266 | 5.2952 | 5.32 | 3.5456 | 3.9389 | 6.9415 | 1 | 5.4048 | 2.702 | 1.0076 | 0.2 | 45.9925 | 38.099 | 0.74376 | 134.5209 | 782.3179 | 506.5126 | 1.0064 | -0.002749 | 0.74578 | 0.74577 | 10.9879 | 134124 | 833-0 | 8 | 105 | 12.55
2019-01-23 | 10:28 | 80515 | 22.3631 | 5979.209 | 4918 | 20 | 99.8718 | 120.5959 | 587.4516 | 100.9672 | 102.9434 | 556.9403 | 4.0274 | 87.5687 | 6.1831 | 0.74399 | 1.4988 | 96.1329 | 414.5226 | 115.2799 | 65.1937 | 12.7355 | 1799.9152 | 24.0197 | 25.1518 | 90.1136 | 39.9911 | 50.0048 | 90.2819 | 89.6925 | 88.4716 | 90.1516 | 79.8544 | 39.5498 | 95.1055 | 98.7196 | 90.7258 | 198.621 | 84.4771 | 89.9872 | 0.0008106 | 90 | 0.82763 | -0.0006254 | 0.74398 | 11.2556 | 102.948 | 103.9068 | 1.4945 | 18.7076 | 86.6585 | 0.75104 | 134.517 | 0.47523 | 0.45262 | 27.0416 | 18.7091 | 2.276 | 3.81 | 7.5648 | 6.6312 | 5.2883 | 5.2542 | 3.5389 | 3.9821 | 6.9874 | 1 | 5.3357 | 2.7091 | 1.0201 | 0.2 | 45.5198 | 38.1003 | 0.74399 | 134.5171 | 780.4167 | 505.2953 | 1.0064 | -0.002749 | 0.746 | 0.74599 | 10.9551 | 134124 | 833-0 | 8 | 105 | 12.55
2019-01-23 | 10:28 | 80545 | 22.3714 | 5979.2173 | 4948 | 20 | 99.8747 | 120.1135 | 587.0893 | 100.9597 | 102.9902 | 556.7294 | 4.0104 | 87.4839 | 6.1867 | 0.74403 | 1.5029 | 96.04 | 414.9573 | 115.1909 | 64.7374 | 12.7447 | 1800.1806 | 24.1557 | 25.1439 | 90.0989 | 39.994 | 49.9897 | 90.2722 | 89.6694 | 88.4905 | 90.1028 | 79.8298 | 39.5481 | 95.1115 | 98.7074 | 90.7146 | 198.7705 | 84.3905 | 89.9708 | 0.0008094 | 90 | 0.82763 | -0.0006254 | 0.74401 | 11.2515 | 102.9767 | 103.8855 | 1.5063 | 18.8088 | 86.6768 | 0.7492 | 134.5334 | 0.45766 | 0.43804 | 27.2643 | 18.8061 | 2.2649 | 3.8089 | 7.6113 | 6.639 | 5.3124 | 5.2095 | 3.495 | 3.9444 | 7.0283 | 1 | 5.3153 | 2.723 | 1.0289 | 0.2 | 45.2985 | 38.0889 | 0.74403 | 134.5169 | 786.1149 | 497.9401 | 1.0064 | -0.002749 | 0.74604 | 0.74602 | 10.951 | 134124 | 833-0 | 8 | 105 | 12.55
2019-01-23 | 10:29 | 80575 | 22.3797 | 5979.2256 | 4978 | 20 | 99.8698 | 120.0469 | 587.3857 | 100.9558 | 103.1987 | 556.4158 | 4.0213 | 87.518 | 6.1741 | 0.74441 | 1.4972 | 96.0301 | 415.4063 | 115.4796 | 64.4072 | 12.7266 | 1799.52 | 24.2456 | 25.2919 | 90.0804 | 39.9841 | 49.9602 | 90.2718 | 89.6901 | 88.4987 | 90.1213 | 79.9037 | 39.5367 | 95.0982 | 98.7149 | 90.6946 | 198.7414 | 84.4309 | 89.9809 | 0.0008096 | 90 | 0.82763 | -0.0006254 | 0.7444 | 11.1926 | 103.2025 | 103.8954 | 1.4895 | 18.5892 | 86.7043 | 0.74879 | 134.5002 | 0.46775 | 0.4544 | 30.7163 | 18.591 | 2.2468 | 3.8112 | 7.4549 | 6.6504 | 5.2777 | 5.1758 | 3.472 | 3.9565 | 7.0725 | 1 | 5.2245 | 2.7308 | 1.0482 | 0.2 | 44.9361 | 38.1117 | 0.74441 | 134.5096 | 782.5073 | 504.7233 | 1.0064 | -0.002749 | 0.74643 | 0.74642 | 10.8921 | 134124 | 833-0 | 8 | 105 | 12.55
2019-01-23 | 10:29 | 80605 | 22.3881 | 5979.2339 | 5008 | 20 | 99.8659 | 120.0278 | 587.5068 | 100.9152 | 103.1359 | 556.736 | 4.0334 | 87.3683 | 6.1964 | 0.74442 | 1.501 | 96.0806 | 414.6602 | 115.4348 | 63.7476 | 12.69 | 1799.3786 | 24.3101 | 25.386 | 90.0425 | 39.993 | 49.9277 | 90.2397 | 89.6644 | 88.481 | 90.1077 | 79.8993 | 39.5282 | 95.0882 | 98.7172 | 90.6802 | 198.8815 | 84.2701 | 89.9521 | 0.000808 | 90 | 0.82763 | -0.0006254 | 0.74439 | 11.1941 | 103.1318 | 103.9035 | 1.5035 | 18.7869 | 86.6841 | 0.74974 | 134.5162 | 0.46418 | 0.44731 | 25.8988 | 18.7825 | 2.2369 | 3.8101 | 7.3463 | 6.6728 | 5.2741 | 5.1892 | 3.4512 | 4.0522 | 7.1168 | 1 | 5.1365 | 2.7574 | 1.0708 | 0.2 | 44.7388 | 38.1005 | 0.74442 | 134.5104 | 787.6887 | 500.5137 | 1.0064 | -0.002749 | 0.74644 | 0.74641 | 10.8935 | 134124 | 833-0 | 8 | 105 | 12.55
2019-01-23 | 10:30 | 80635 | 22.3964 | 5979.2422 | 5038 | 20 | 99.8724 | 119.9076 | 587.5334 | 100.87 | 103.2687 | 556.659 | 4.1612 | 87.2256 | 6.1905 | 0.74382 | 1.5069 | 96.0085 | 414.4483 | 115.557 | 63.8584 | 12.67 | 1799.3447 | 24.3669 | 25.4636 | 90.047 | 39.9869 | 49.9116 | 90.2277 | 89.6368 | 88.4772 | 90.1016 | 79.8921 | 39.516 | 95.0812 | 98.7608 | 90.6684 | 199.2374 | 84.1303 | 89.9322 | 0.000807 | 90 | 0.82763 | -0.0006254 | 0.74378 | 11.2857 | 103.2668 | 104.0373 | 1.496 | 18.6062 | 86.6644 | 0.74626 | 134.5507 | 0.47982 | 0.46033 | 31.7231 | 18.6031 | 2.2319 | 3.8082 | 7.1362 | 6.6818 | 5.2626 | 5.1516 | 3.5566 | 4.0656 | 7.1629 | 1 | 5.0378 | 2.7956 | 1.0854 | 0.2 | 44.6383 | 38.0819 | 0.74382 | 134.5218 | 777.4548 | 494.5912 | 1.0064 | -0.002749 | 0.74583 | 0.74579 | 10.9853 | 134124 | 833-0 | 8 | 105 | 12.55
2019-01-23 | 10:30 | 80665 | 22.4048 | 5979.2505 | 5068 | 20 | 99.8666 | 119.8913 | 587.4692 | 100.8778 | 103.242 | 556.7441 | 4.2176 | 87.2712 | 6.2012 | 0.74386 | 1.4932 | 96.0031 | 415.2939 | 115.6326 | 64.2433 | 12.6321 | 1799.454 | 24.4269 | 25.3652 | 90.0138 | 39.9933 | 49.9057 | 90.2189 | 89.6268 | 88.4735 | 90.0769 | 79.8955 | 39.517 | 95.0674 | 98.8525 | 90.6678 | 199.3926 | 84.1706 | 89.9228 | 0.000808 | 90 | 0.82763 | -0.0006254 | 0.74381 | 11.281 | 103.2544 | 104.0834 | 1.4999 | 18.7447 | 86.6867 | 0.74986 | 134.5113 | 0.46768 | 0.45011 | 25.132 | 18.7395 | 2.222 | 3.8126 | 6.9491 | 6.6914 | 5.2717 | 5.1767 | 3.5988 | 4.0973 | 7.2063 | 1 | 5.0152 | 2.8298 | 1.0948 | 0.2 | 44.4395 | 38.1259 | 0.74386 | 134.5215 | 788.9131 | 500.7089 | 1.0064 | -0.002749 | 0.74587 | 0.74582 | 10.9805 | 134124 | 833-0 | 8 | 105 | 12.55
2019-01-23 | 10:31 | 80695 | 22.4131 | 5979.2588 | 5098 | 20 | 99.8663 | 119.8805 | 587.2606 | 100.8302 | 103.1137 | 556.3592 | 4.1964 | 86.8288 | 6.2001 | 0.74365 | 1.498 | 96.0451 | 414.5125 | 115.5769 | 63.7834 | 12.5943 | 1800.1091 | 24.5359 | 25.4155 | 90.0014 | 40.0186 | 49.9067 | 90.2125 | 89.639 | 88.4496 | 90.0789 | 79.9227 | 39.5236 | 95.0535 | 98.9731 | 90.6399 | 199.4428 | 83.7288 | 89.9258 | 0.0008034 | 90 | 0.82763 | -0.0006254 | 0.74361 | 11.3116 | 103.1128 | 104.0602 | 1.4994 | 18.7198 | 86.6586 | 0.74907 | 134.5388 | 0.47098 | 0.45348 | 25.7778 | 18.7179 | 2.2375 | 3.8109 | 6.8845 | 6.7115 | 5.2572 | 5.1937 | 3.5927 | 4.153 | 7.2475 | 1 | 4.9395 | 2.8626 | 1.0999 | 0.2 | 44.7497 | 38.1089 | 0.74365 | 134.5251 | 773.6123 | 496.2796 | 1.0064 | -0.002749 | 0.74566 | 0.74562 | 11.0112 | 134124 | 833-0 | 8 | 105 | 12.55
2019-01-23 | 10:31 | 80725 | 22.4214 | 5979.2671 | 5128 | 20 | 99.8671 | 119.8778 | 587.887 | 100.6542 | 103.3691 | 556.595 | 4.183 | 87.0733 | 6.1917 | 0.7438 | 1.4833 | 96.0369 | 415.0288 | 115.5912 | 64.6118 | 12.5686 | 1799.4486 | 24.6177 | 25.5057 | 90.0062 | 40.0341 | 49.9301 | 90.2195 | 89.6476 | 88.5063 | 90.0658 | 79.9204 | 39.5278 | 95.0506 | 99.1154 | 90.6469 | 199.6009 | 83.9775 | 89.9336 | 0.000806 | 90 | 0.82763 | -0.0006254 | 0.74376 | 11.2884 | 103.3574 | 104.0477 | 1.4918 | 18.6508 | 86.6455 | 0.75012 | 134.5157 | 0.46325 | 0.44703 | 25.5833 | 18.6481 | 2.2311 | 3.8153 | 6.6328 | 6.7298 | 5.2574 | 5.187 | 3.5971 | 4.231 | 7.2886 | 1 | 4.8356 | 2.8917 | 1.0896 | 0.2 | 44.6218 | 38.1527 | 0.7438 | 134.5221 | 795.5322 | 498.5328 | 1.0064 | -0.002749 | 0.74581 | 0.74577 | 10.9879 | 134124 | 833-0 | 8 | 105 | 12.55
2019-01-23 | 10:32 | 80755 | 22.4298 | 5979.2754 | 5158 | 20 | 99.8689 | 119.8875 | 588.9737 | 100.6849 | 103.3834 | 556.4496 | 4.213 | 87.4314 | 6.2026 | 0.74271 | 1.5045 | 96.0549 | 416.9199 | 115.7215 | 64.7429 | 12.5286 | 1799.5529 | 24.6942 | 25.4746 | 90.0037 | 39.997 | 49.9269 | 90.2313 | 89.6463 | 88.4778 | 90.043 | 79.9636 | 39.5357 | 95.0426 | 99.2594 | 90.6401 | 199.6277 | 84.3301 | 89.9388 | 0.0008081 | 90 | 0.82763 | -0.0006254 | 0.74267 | 11.4518 | 103.3924 | 104.089 | 1.5033 | 18.7248 | 86.6257 | 0.74737 | 134.6173 | 0.47311 | 0.45134 | 29.0503 | 18.7258 | 2.2202 | 3.8084 | 6.3262 | 6.7467 | 5.2694 | 5.1901 | 3.6428 | 4.2822 | 7.3288 | 1 | 4.7728 | 2.9164 | 1.0962 | 0.2 | 44.4047 | 38.0844 | 0.74271 | 134.5417 | 787.0451 | 508.272 | 1.0064 | -0.002749 | 0.74472 | 0.74468 | 11.1515 | 134124 | 833-0 | 8 | 105 | 12.55
2019-01-23 | 10:32 | 80785 | 22.4381 | 5979.2837 | 5188 | 20 | 99.8687 | 119.914 | 587.1584 | 100.5873 | 103.1795 | 556.5378 | 4.2029 | 86.9952 | 6.2142 | 0.74204 | 1.5059 | 96.099 | 414.8534 | 115.9263 | 63.9061 | 12.4615 | 1799.8514 | 24.7546 | 25.4641 | 89.9908 | 39.9712 | 49.9407 | 90.2283 | 89.6349 | 88.4706 | 90.0307 | 79.9409 | 39.5465 | 95.0358 | 99.4042 | 90.6364 | 199.7087 | 83.8881 | 89.9316 | 0.0008048 | 90 | 0.82763 | -0.0006254 | 0.742 | 11.5536 | 103.1765 | 104.0653 | 1.5075 | 18.7701 | 86.6748 | 0.74707 | 134.5904 | 0.46053 | 0.44259 | 26.5742 | 18.7688 | 2.2318 | 3.8079 | 6.214 | 6.7667 | 5.2738 | 5.2071 | 3.6375 | 4.3318 | 7.3676 | 1 | 4.705 | 2.9491 | 1.0917 | 0.2 | 44.6352 | 38.0795 | 0.74204 | 134.554 | 795.8948 | 502.9411 | 1.0064 | -0.002749 | 0.74404 | 0.744 | 11.2534 | 134124 | 833-0 | 8 | 105 | 12.55
2019-01-23 | 10:33 | 80815 | 22.4464 | 5979.292 | 5218 | 20 | 99.8701 | 119.9105 | 587.1622 | 100.7329 | 103.1119 | 556.2708 | 4.1936 | 86.9875 | 6.205 | 0.74076 | 1.5133 | 96.1294 | 414.6569 | 115.7479 | 63.6292 | 12.4174 | 1799.4957 | 24.732 | 25.4494 | 89.9973 | 40.0316 | 49.9415 | 90.2387 | 89.658 | 88.4708 | 90.0267 | 79.9617 | 39.5461 | 95.0382 | 99.5492 | 90.6378 | 199.7291 | 83.885 | 89.9483 | 0.0008043 | 90 | 0.82763 | -0.0006254 | 0.74073 | 11.7451 | 103.1131 | 104.0539 | 1.5241 | 18.8206 | 86.6941 | 0.7409 | 134.6862 | 0.43108 | 0.41861 | 31.1423 | 18.816 | 2.2446 | 3.8054 | 6.1247 | 6.7926 | 5.2729 | 5.1987 | 3.6466 | 4.3217 | 7.4085 | 1 | 4.6425 | 2.9663 | 1.0951 | 0.2 | 44.8927 | 38.0544 | 0.74076 | 134.5766 | 782.5473 | 502.6379 | 1.0064 | -0.002749 | 0.74275 | 0.74272 | 11.4451 | 134124 | 833-0 | 8 | 105 | 12.55
2019-01-23 | 10:33 | 80845 | 22.4548 | 5979.3003 | 5248 | 20 | 99.8704 | 119.9077 | 586.5268 | 100.9886 | 102.9439 | 556.7644 | 4.1748 | 86.7916 | 6.1903 | 0.74039 | 1.5039 | 96.1469 | 414.5377 | 115.9922 | 63.37 | 12.3746 | 1799.794 | 24.7284 | 25.5064 | 89.9945 | 39.9636 | 49.9411 | 90.2493 | 89.671 | 88.4659 | 90.0386 | 79.9969 | 39.5556 | 95.0223 | 99.6918 | 90.6468 | 199.6797 | 83.6965 | 89.9601 | 0.0008031 | 90 | 0.82763 | -0.0006254 | 0.74036 | 11.8002 | 102.9441 | 104.0524 | 1.5008 | 18.7336 | 86.649 | 0.74895 | 134.5494 | 0.46618 | 0.45278 | 26.346 | 18.7338 | 2.2555 | 3.808 | 6.1672 | 6.8027 | 5.2559 | 5.2018 | 3.6642 | 4.3831 | 7.4466 | 1 | 4.547 | 2.9786 | 1.0983 | 0.2 | 45.1101 | 38.0801 | 0.74039 | 134.5829 | 793.8474 | 502.4308 | 1.0064 | -0.002749 | 0.74237 | 0.74235 | 11.5003 | 134124 | 833-0 | 8 | 105 | 12.55
2019-01-23 | 10:34 | 80875 | 22.4631 | 5979.3086 | 5278 | 20 | 99.8702 | 119.8965 | 586.1261 | 101.2392 | 102.9285 | 556.7254 | 4.199 | 86.7815 | 6.1951 | 0.7404 | 1.5043 | 96.112 | 414.8129 | 116.0048 | 63.0496 | 12.3437 | 1799.4922 | 24.7147 | 25.503 | 90.0111 | 39.9769 | 49.9327 | 90.2616 | 89.682 | 88.4711 | 90.0345 | 79.9841 | 39.566 | 95.0223 | 99.8215 | 90.6339 | 199.7069 | 83.684 | 89.9718 | 0.0008027 | 90 | 0.82763 | -0.0006254 | 0.74038 | 11.7976 | 102.9215 | 104.07 | 1.504 | 18.7214 | 86.6638 | 0.74688 | 134.5354 | 0.46891 | 0.45483 | 28.2014 | 18.7215 | 2.2703 | 3.8079 | 6.2466 | 6.8114 | 5.2566 | 5.1808 | 3.6879 | 4.3686 | 7.4834 | 1 | 4.4748 | 2.9869 | 1.1081 | 0.2 | 45.406 | 38.0793 | 0.7404 | 134.5824 | 780.4921 | 505.9731 | 1.0064 | -0.002749 | 0.74239 | 0.74237 | 11.4976 | 134124 | 833-0 | 8 | 105 | 12.55
2019-01-23 | 10:34 | 80905 | 22.4714 | 5979.3169 | 5308 | 20 | 99.8697 | 118.6284 | 587.8579 | 101.5223 | 102.9942 | 556.5945 | 4.1856 | 86.8284 | 6.1983 | 0.7402 | 1.514 | 94.7654 | 415.1098 | 115.8617 | 63.1343 | 12.3035 | 1799.9043 | 24.8244 | 25.457 | 90.0015 | 39.9977 | 49.9376 | 90.2757 | 89.7148 | 88.4771 | 90.0144 | 79.9289 | 39.555 | 95.0163 | 99.9295 | 90.6324 | 200.7926 | 83.7292 | 89.9952 | 0.000803 | 90 | 0.82763 | -0.0006254 | 0.7402 | 11.8249 | 102.983 | 104.0498 | 1.5131 | 18.8543 | 86.6812 | 0.74764 | 134.5324 | 0.473 | 0.45364 | 27.248 | 18.8539 | 2.2827 | 3.8049 | 6.2595 | 6.5415 | 5.2712 | 5.1935 | 3.6664 | 4.3937 | 7.5268 | 1 | 4.4205 | 2.9731 | 1.1088 | 0.2 | 45.6534 | 38.0493 | 0.7402 | 134.5852 | 782.8146 | 496.8701 | 1.0064 | -0.002749 | 0.74219 | 0.74219 | 11.525 | 134124 | 833-0 | 8 | 105 | 12.55
2019-01-23 | 10:35 | 80935 | 22.4797 | 5979.3257 | 5338 | 20 | 99.8664 | 118.6098 | 587.1802 | 101.5646 | 103.1053 | 556.5632 | 4.2925 | 87.0568 | 6.1862 | 0.74068 | 1.4951 | 94.724 | 414.3675 | 115.8823 | 63.3042 | 12.2788 | 1799.8735 | 24.8059 | 25.5288 | 90.0031 | 40.0004 | 49.9607 | 90.2877 | 89.704 | 88.497 | 90.023 | 80.0067 | 39.5728 | 95.0133 | 100.0074 | 90.6319 | 199.3065 | 83.9637 | 89.9958 | 0.0008056 | 90 | 0.82763 | -0.0006254 | 0.74068 | 11.7526 | 103.1163 | 104.1645 | 1.4859 | 18.5314 | 86.7015 | 0.74827 | 134.5654 | 0.47657 | 0.45608 | 27.4671 | 18.5314 | 2.2803 | 3.81 | 6.1462 | 6.3198 | 5.2603 | 5.1907 | 3.7812 | 4.4332 | 7.5621 | 1 | 4.3189 | 2.9722 | 1.0979 | 0.2 | 45.606 | 38.1003 | 0.74068 | 134.5765 | 783.1581 | 494.3969 | 1.0064 | -0.002749 | 0.74267 | 0.74267 | 11.4526 | 134124 | 833-0 | 8 | 105 | 12.55
2019-01-23 | 10:35 | 80965 | 22.4881 | 5979.334 | 5368 | 20 | 99.8666 | 118.6259 | 587.4455 | 101.4336 | 103.251 | 556.2119 | 4.3827 | 87.1532 | 6.2012 | 0.74109 | 1.502 | 94.7186 | 415.9041 | 115.853 | 64.4569 | 12.2489 | 1799.2348 | 24.8131 | 25.5019 | 89.9983 | 40.023 | 49.9681 | 90.2725 | 89.6841 | 88.4671 | 90.0299 | 80.0235 | 39.6359 | 95.0143 | 100.0603 | 90.6419 | 197.8301 | 84.0526 | 89.9783 | 0.0008063 | 90 | 0.82763 | -0.0006254 | 0.74107 | 11.6926 | 103.2343 | 104.2438 | 1.5032 | 18.7417 | 86.7173 | 0.74805 | 134.5495 | 0.46912 | 0.45011 | 25.8343 | 18.7406 | 2.2826 | 3.808 | 6.0175 | 6.1024 | 5.2496 | 5.1972 | 3.8931 | 4.3611 | 7.5822 | 1 | 4.2544 | 2.9826 | 1.0962 | 0.2 | 45.6517 | 38.08 | 0.74109 | 134.5697 | 788.5364 | 499.7996 | 1.0064 | -0.002749 | 0.74308 | 0.74307 | 11.3925 | 134124 | 833-0 | 8 | 105 | 12.55
2019-01-23 | 10:36 | 80995 | 22.4964 | 5979.3423 | 5398 | 20 | 99.8679 | 118.6737 | 587.2699 | 101.4239 | 103.2163 | 556.6127 | 4.4419 | 87.1171 | 6.1922 | 0.74229 | 1.5077 | 94.797 | 414.5037 | 115.9539 | 65.9877 | 12.2077 | 1799.5039 | 24.82 | 25.4478 | 89.9939 | 39.9674 | 49.9701 | 90.2861 | 89.7117 | 88.4733 | 90.0246 | 80.0429 | 39.7164 | 95.0148 | 100.1183 | 90.6389 | 196.483 | 84.021 | 89.9989 | 0.0008061 | 90 | 0.82763 | -0.0006254 | 0.74229 | 11.5099 | 103.2083 | 104.3142 | 1.5132 | 18.8453 | 86.7139 | 0.74722 | 134.5524 | 0.44489 | 0.42769 | 26.5729 | 18.8438 | 2.2786 | 3.806 | 5.8812 | 5.8986 | 5.2546 | 5.2042 | 4.0178 | 4.4467 | 7.5917 | 1 | 4.2036 | 2.9742 | 1.0971 | 0.2 | 45.5728 | 38.0602 | 0.74229 | 134.5474 | 785.6942 | 495.0409 | 1.0064 | -0.002749 | 0.74429 | 0.74429 | 11.2097 | 134124 | 833-0 | 8 | 105 | 12.55
2019-01-23 | 10:36 | 81025 | 22.5047 | 5979.3506 | 5428 | 20 | 99.8665 | 118.7063 | 586.5339 | 101.1908 | 102.9057 | 556.7951 | 4.4933 | 87.0875 | 6.1854 | 0.74152 | 1.5117 | 95.2928 | 414.3434 | 116.0657 | 66.2951 | 12.1881 | 1799.3816 | 24.8424 | 25.417 | 89.9961 | 40.0077 | 49.9896 | 90.2804 | 89.705 | 88.4777 | 90.0356 | 80.0623 | 39.8066 | 95.0201 | 100.1482 | 90.6354 | 195.3153 | 83.9948 | 89.9927 | 0.0008057 | 90 | 0.82763 | -0.0006254 | 0.74152 | 11.6255 | 102.9076 | 104.3632 | 1.5067 | 18.6316 | 86.7123 | 0.74193 | 134.6332 | 0.48383 | 0.46675 | 35.8818 | 18.6363 | 2.2782 | 3.8047 | 5.9561 | 5.7548 | 5.2411 | 5.1998 | 4.1437 | 4.4038 | 7.5907 | 1 | 4.1534 | 2.9761 | 1.0865 | 0.2 | 45.5637 | 38.0473 | 0.74152 | 134.5614 | 791.4573 | 498.5749 | 1.0064 | -0.002749 | 0.74352 | 0.74351 | 11.3254 | 134124 | 833-0 | 8 | 105 | 12.55
2019-01-23 | 10:37 | 81055 | 22.5131 | 5979.3589 | 5458 | 20 | 99.8673 | 120.1944 | 586.5576 | 101.2798 | 102.8626 | 557.0417 | 4.4939 | 86.9067 | 6.1888 | 0.74108 | 1.5096 | 95.6172 | 414.2067 | 115.993 | 66.0285 | 12.1602 | 1799.8668 | 24.9126 | 25.4688 | 89.9808 | 39.9615 | 50.0208 | 90.2818 | 89.6939 | 88.4745 | 90.0297 | 80.0946 | 39.9023 | 95.0152 | 100.1842 | 90.6123 | 194.2437 | 83.8123 | 89.9879 | 0.0008044 | 90 | 0.82763 | -0.0006254 | 0.74107 | 11.6932 | 102.8682 | 104.3634 | 1.5109 | 18.8379 | 86.7022 | 0.74809 | 134.5846 | 0.45483 | 0.43958 | 25.4917 | 18.8344 | 2.2858 | 3.8052 | 6.0053 | 5.7027 | 5.2457 | 5.22 | 4.2426 | 4.4321 | 7.5795 | 1 | 4.0645 | 2.981 | 1.0668 | 0.2 | 45.717 | 38.0516 | 0.74108 | 134.5696 | 785.0441 | 509.849 | 1.0064 | -0.002749 | 0.74307 | 0.74306 | 11.3932 | 134124 | 833-0 | 8 | 105 | 12.55
2019-01-23 | 10:37 | 81085 | 22.5214 | 5979.3672 | 5488 | 20 | 99.8675 | 120.4192 | 585.8192 | 101.214 | 102.6822 | 556.2213 | 4.4797 | 86.9321 | 6.1784 | 0.74092 | 1.5035 | 95.6564 | 414.3557 | 115.7742 | 64.9092 | 12.1256 | 1799.7185 | 24.9166 | 25.4477 | 89.9766 | 40.0193 | 50.0197 | 90.2803 | 89.7119 | 88.458 | 90.0125 | 80.0864 | 39.9652 | 95.0169 | 100.2064 | 90.6212 | 193.9812 | 83.8429 | 89.9961 | 0.0008044 | 90 | 0.82763 | -0.0006254 | 0.74092 | 11.716 | 102.6825 | 104.3467 | 1.5026 | 18.7138 | 86.6989 | 0.74726 | 134.5478 | 0.47293 | 0.45585 | 28.6188 | 18.7142 | 2.2903 | 3.8065 | 6.2806 | 5.6292 | 5.2601 | 5.237 | 4.3263 | 4.4472 | 7.5697 | 1 | 4.0036 | 2.9723 | 1.0659 | 0.2 | 45.8066 | 38.0654 | 0.74092 | 134.5722 | 783.7201 | 500.8191 | 1.0064 | -0.002749 | 0.74291 | 0.74291 | 11.416 | 134124 | 833-0 | 8 | 105 | 12.55
2019-01-23 | 10:38 | 81115 | 22.5298 | 5979.3755 | 5518 | 20 | 99.8678 | 120.6989 | 586.3762 | 101.0191 | 102.6753 | 556.8213 | 4.5139 | 86.9861 | 6.1653 | 0.74147 | 1.4898 | 95.9072 | 413.7139 | 115.9795 | 64.8365 | 12.0985 | 1800.0046 | 24.9049 | 25.4317 | 89.9753 | 39.954 | 50.001 | 90.2872 | 89.7166 | 88.4373 | 90.0158 | 80.1182 | 40.0323 | 95.0186 | 100.2312 | 90.6231 | 193.3241 | 83.9034 | 90.0019 | 0.0008051 | 90 | 0.82763 | -0.0006254 | 0.74147 | 11.6327 | 102.674 | 104.3785 | 1.4859 | 18.5607 | 86.7 | 0.74945 | 134.5049 | 0.46432 | 0.44461 | 27.0072 | 18.5601 | 2.2953 | 3.8104 | 6.521 | 5.6016 | 5.2556 | 5.2525 | 4.4523 | 4.3962 | 7.5529 | 1 | 3.9448 | 2.971 | 1.0775 | 0.2 | 45.9051 | 38.1041 | 0.74147 | 134.5621 | 778.1037 | 505.8183 | 1.0064 | -0.002749 | 0.74347 | 0.74347 | 11.3326 | 134124 | 833-0 | 8 | 105 | 12.55
2019-01-23 | 10:38 | 81145 | 22.5381 | 5979.3838 | 5548 | 20 | 99.8656 | 120.8686 | 585.8751 | 101.0017 | 102.6535 | 556.7607 | 4.5025 | 87.3016 | 6.1701 | 0.7414 | 1.5036 | 95.9013 | 413.8696 | 115.8879 | 65.4019 | 12.0817 | 1799.6934 | 24.9377 | 25.4264 | 89.9753 | 40.0431 | 49.9986 | 90.2814 | 89.7025 | 88.4575 | 90.0425 | 80.1369 | 40.0909 | 95.0219 | 100.238 | 90.6219 | 193.0238 | 84.2166 | 89.9919 | 0.0008077 | 90 | 0.82763 | -0.0006254 | 0.7414 | 11.6437 | 102.6587 | 104.3723 | 1.507 | 18.777 | 86.7481 | 0.74757 | 134.5585 | 0.45201 | 0.43835 | 28.519 | 18.7716 | 2.2866 | 3.8065 | 6.7714 | 5.5694 | 5.23 | 5.2694 | 4.5488 | 4.4252 | 7.533 | 1 | 3.8815 | 2.9748 | 1.079 | 0.2 | 45.7323 | 38.0648 | 0.7414 | 134.5636 | 774.2719 | 506.9177 | 1.0064 | -0.002749 | 0.7434 | 0.74339 | 11.3436 | 134124 | 833-0 | 8 | 105 | 12.55
2019-01-23 | 10:39 | 81175 | 22.5464 | 5979.3921 | 5578 | 20 | 99.8689 | 120.9699 | 586.3824 | 101.0118 | 102.7152 | 556.1651 | 4.5014 | 87.1592 | 6.1745 | 0.74188 | 1.4998 | 95.8132 | 414.3305 | 115.8625 | 65.5265 | 12.0407 | 1799.6757 | 24.94 | 25.4432 | 89.9705 | 39.9936 | 50.019 | 90.2738 | 89.6867 | 88.4455 | 90.0445 | 80.1523 | 40.1413 | 95.0117 | 100.2521 | 90.6271 | 192.7555 | 84.0719 | 89.9803 | 0.0008067 | 90 | 0.82763 | -0.0006254 | 0.74187 | 11.5725 | 102.7009 | 104.3708 | 1.4992 | 18.7151 | 86.7698 | 0.74898 | 134.5028 | 0.47277 | 0.4528 | 28.1166 | 18.7146 | 2.2851 | 3.8075 | 7.0068 | 5.5287 | 5.2216 | 5.2913 | 4.6528 | 4.3653 | 7.5094 | 1 | 3.8131 | 2.9865 | 1.0667 | 0.2 | 45.7016 | 38.0754 | 0.74188 | 134.5553 | 785.4158 | 498.9862 | 1.0064 | -0.002749 | 0.74388 | 0.74387 | 11.2724 | 134124 | 833-0 | 8 | 105 | 12.55
2019-01-23 | 10:39 | 81205 | 22.5548 | 5979.4004 | 5608 | 20 | 99.868 | 121.0262 | 587.781 | 100.8852 | 102.9769 | 556.5276 | 4.5007 | 87.1828 | 6.1742 | 0.74321 | 1.4905 | 95.8143 | 415.0346 | 116.1144 | 66.4969 | 12.0066 | 1799.456 | 24.9152 | 25.4831 | 89.973 | 39.9778 | 50.0284 | 90.2869 | 89.6808 | 88.4353 | 90.0356 | 80.1454 | 40.1801 | 95.0227 | 100.2833 | 90.6314 | 192.7105 | 84.0957 | 89.9839 | 0.0008065 | 90 | 0.82763 | -0.0006254 | 0.7432 | 11.3734 | 102.9674 | 104.3664 | 1.5041 | 18.824 | 86.7722 | 0.75092 | 134.4895 | 0.4648 | 0.44821 | 25.3121 | 18.8234 | 2.2799 | 3.8109 | 7.0179 | 5.5044 | 5.2231 | 5.3051 | 4.7483 | 4.3708 | 7.4852 | 1 | 3.7247 | 2.9896 | 1.0593 | 0.2 | 45.5972 | 38.1087 | 0.74321 | 134.5313 | 773.3154 | 497.2819 | 1.0064 | -0.002749 | 0.74521 | 0.7452 | 11.0731 | 134124 | 833-0 | 8 | 105 | 12.55
2019-01-23 | 10:40 | 81235 | 22.5631 | 5979.4087 | 5638 | 20 | 99.866 | 121.115 | 586.4557 | 100.931 | 102.9381 | 556.5745 | 4.5108 | 87.3984 | 6.1743 | 0.74399 | 1.4824 | 95.8217 | 413.9606 | 116.0455 | 66.2498 | 11.9835 | 1799.4009 | 24.9183 | 25.4525 | 89.9702 | 39.9836 | 50.0332 | 90.2856 | 89.6968 | 88.443 | 90.0201 | 80.1351 | 40.2059 | 95.0154 | 100.3014 | 90.6084 | 192.6246 | 84.3112 | 89.9912 | 0.0008091 | 90 | 0.82763 | -0.0006254 | 0.74399 | 11.2547 | 102.9447 | 104.3767 | 1.4981 | 18.7224 | 86.7591 | 0.74982 | 134.498 | 0.46529 | 0.44591 | 25.635 | 18.7203 | 2.2598 | 3.8134 | 7.0089 | 5.4785 | 5.2322 | 5.3246 | 4.8553 | 4.3626 | 7.4612 | 1 | 3.6697 | 2.9823 | 1.0535 | 0.2 | 45.1959 | 38.1337 | 0.74399 | 134.5169 | 788.4097 | 496.3287 | 1.0064 | -0.002749 | 0.74601 | 0.746 | 10.9542 | 134124 | 833-0 | 8 | 105 | 12.55
2019-01-23 | 10:40 | 81265 | 22.5714 | 5979.417 | 5668 | 20 | 99.8659 | 121.1364 | 586.8244 | 100.9215 | 102.857 | 556.5442 | 4.5346 | 87.3642 | 6.1626 | 0.74433 | 1.4833 | 95.9204 | 414.9098 | 115.9789 | 66.3866 | 11.9628 | 1799.2308 | 24.9366 | 25.442 | 89.9758 | 39.968 | 50.0351 | 90.2795 | 89.7304 | 88.4206 | 90.0322 | 80.123 | 40.2182 | 95.0121 | 100.3187 | 90.6058 | 192.5226 | 84.2829 | 90.0049 | 0.000809 | 90 | 0.82763 | -0.0006254 | 0.74434 | 11.2023 | 102.8494 | 104.3861 | 1.4802 | 18.5001 | 86.7369 | 0.74992 | 134.5083 | 0.47609 | 0.45585 | 28.3076 | 18.4988 | 2.2487 | 3.8127 | 7.1323 | 5.4619 | 5.2181 | 5.3341 | 4.9599 | 4.3804 | 7.4393 | 1 | 3.6057 | 2.9792 | 1.0509 | 0.2 | 44.9737 | 38.1273 | 0.74433 | 134.5103 | 774.8281 | 497.0514 | 1.0064 | -0.002749 | 0.74635 | 0.74635 | 10.9018 | 134124 | 833-0 | 8 | 105 | 12.55
2019-01-23 | 10:41 | 81295 | 22.5798 | 5979.4253 | 5697 | 20 | 99.8634 | 121.1382 | 586.6997 | 100.8507 | 102.9328 | 556.229 | 4.5297 | 87.4019 | 6.1802 | 0.74417 | 1.5059 | 96.0744 | 414.1871 | 115.9927 | 66.4043 | 11.9391 | 1799.2545 | 24.8873 | 25.4449 | 89.9784 | 39.9809 | 50.0649 | 90.291 | 89.7098 | 88.4111 | 90.0377 | 80.1332 | 40.2329 | 95.0082 | 100.324 | 90.612 | 192.0921 | 84.3119 | 90.0004 | 0.0008088 | 90 | 0.82763 | -0.0006254 | 0.74417 | 11.2273 | 102.9367 | 104.3848 | 1.5101 | 18.846 | 86.7458 | 0.7488 | 134.5235 | 0.46211 | 0.4425 | 26.4152 | 18.8427 | 2.2422 | 3.8059 | 7.1906 | 5.4982 | 5.2076 | 5.3448 | 5.0651 | 4.3223 | 7.4155 | 1 | 3.5391 | 2.9798 | 1.0294 | 0.2 | 44.8449 | 38.0593 | 0.74417 | 134.5134 | 782.0694 | 497.9341 | 1.0064 | -0.002749 | 0.74618 | 0.74618 | 10.9269 | 134124 | 833-0 | 8 | 105 | 12.55
2019-01-23 | 10:41 | 81325 | 22.5881 | 5979.4336 | 5728 | 20 | 99.8627 | 121.1721 | 586.4185 | 100.7832 | 102.8382 | 556.793 | 4.5142 | 87.274 | 6.1678 | 0.74466 | 1.4929 | 96.0631 | 414.4056 | 116.086 | 66.0837 | 11.8996 | 1799.7538 | 24.834 | 25.4095 | 89.9828 | 39.9959 | 50.0584 | 90.2898 | 89.7151 | 88.4092 | 90.0705 | 80.1474 | 40.2452 | 95.0056 | 100.3227 | 90.6036 | 191.9495 | 84.1901 | 90.0024 | 0.0008077 | 90 | 0.82763 | -0.0006254 | 0.74467 | 11.1532 | 102.8427 | 104.3857 | 1.4945 | 18.6825 | 86.7397 | 0.75003 | 134.5047 | 0.46452 | 0.44858 | 26.0996 | 18.6795 | 2.2344 | 3.8095 | 7.3056 | 5.5234 | 5.172 | 5.3466 | 5.1708 | 4.4149 | 7.3907 | 1 | 3.4893 | 2.9786 | 1.0292 | 0.2 | 44.6876 | 38.0953 | 0.74466 | 134.5045 | 784.949 | 499.3366 | 1.0064 | -0.002749 | 0.74668 | 0.74668 | 10.8526 | 134124 | 833-0 | 8 | 105 | 12.55
2019-01-23 | 10:42 | 81355 | 22.5964 | 5979.4419 | 5758 | 20 | 99.8659 | 121.2053 | 586.4421 | 100.8087 | 102.7174 | 556.2024 | 4.5029 | 87.0843 | 6.1732 | 0.74427 | 1.4996 | 96.1255 | 414.6312 | 115.7811 | 65.1176 | 11.8013 | 1799.1853 | 24.716 | 25.2822 | 89.9906 | 40.0315 | 50.0709 | 90.2832 | 89.6903 | 88.4106 | 90.0607 | 80.1257 | 40.2415 | 94.9971 | 100.3348 | 90.6104 | 191.7662 | 83.9977 | 89.9868 | 0.0008059 | 90 | 0.82763 | -0.0006254 | 0.74426 | 11.2132 | 102.7104 | 104.3696 | 1.4995 | 18.7216 | 86.7723 | 0.74912 | 134.5481 | 0.46989 | 0.45399 | 27.6849 | 18.721 | 2.2376 | 3.8074 | 7.5337 | 5.5472 | 5.1713 | 5.3367 | 5.2642 | 4.3499 | 7.3697 | 1 | 3.4907 | 2.9896 | 1.0179 | 0.2 | 44.7516 | 38.0744 | 0.74427 | 134.512 | 794.9792 | 507.0203 | 1.0064 | -0.002749 | 0.74629 | 0.74628 | 10.9127 | 134124 | 833-0 | 8 | 105 | 12.55
2019-01-23 | 10:42 | 81385 | 22.6047 | 5979.4507 | 5788 | 20 | 99.8675 | 121.1867 | 586.3097 | 100.7974 | 102.9552 | 556.3632 | 4.413 | 86.9595 | 6.1708 | 0.7439 | 1.4887 | 96.2103 | 414.5607 | 115.9395 | 66.4601 | 11.7717 | 1799.2641 | 24.5692 | 25.2355 | 89.9874 | 39.9499 | 50.0557 | 90.2965 | 89.698 | 88.4201 | 90.0581 | 80.1106 | 40.2508 | 95.0068 | 100.3486 | 90.6048 | 191.5814 | 83.8741 | 89.9973 | 0.0008051 | 90 | 0.82763 | -0.0006254 | 0.7439 | 11.2679 | 102.9507 | 104.2861 | 1.4948 | 18.6614 | 86.7464 | 0.74904 | 134.5277 | 0.46782 | 0.45051 | 26.7564 | 18.6611 | 2.2404 | 3.8108 | 7.538 | 5.5712 | 5.164 | 5.341 | 5.2803 | 4.4448 | 7.3452 | 1 | 3.4695 | 2.9829 | 1.0242 | 0.2 | 44.8074 | 38.1079 | 0.7439 | 134.5184 | 779.7741 | 507.7232 | 1.0064 | -0.002749 | 0.74591 | 0.74591 | 10.9674 | 134124 | 833-0 | 8 | 105 | 12.55
2019-01-23 | 10:43 | 81415 | 22.6131 | 5979.459 | 5818 | 20 | 99.8717 | 121.4113 | 587.264 | 100.7375 | 103.0827 | 556.7061 | 4.3961 | 87.0581 | 6.1839 | 0.74378 | 1.5053 | 96.2159 | 414.7525 | 115.7741 | 64.5386 | 11.8243 | 1799.5196 | 24.4665 | 25.0165 | 89.9975 | 40.0481 | 50.0796 | 90.2984 | 89.7004 | 88.3979 | 90.0763 | 80.0833 | 40.2671 | 95.0001 | 100.3583 | 90.6356 | 191.3014 | 83.9661 | 89.9994 | 0.0008058 | 90 | 0.82763 | -0.0006254 | 0.74378 | 11.286 | 103.0621 | 104.2674 | 1.5002 | 18.7239 | 86.7343 | 0.74887 | 134.5109 | 0.46866 | 0.45132 | 26.5979 | 18.7256 | 2.2389 | 3.8054 | 7.5091 | 5.5961 | 5.1388 | 5.3282 | 5.3335 | 4.3598 | 7.3177 | 1 | 3.5402 | 2.9818 | 1.0055 | 0.2 | 44.7788 | 38.0538 | 0.74378 | 134.5205 | 790.3324 | 504.5322 | 1.0064 | -0.002749 | 0.74579 | 0.74579 | 10.9856 | 134124 | 833-0 | 8 | 105 | 12.55
2019-01-23 | 10:43 | 81445 | 22.6214 | 5979.4673 | 5848 | 20 | 99.8708 | 121.3519 | 587.4669 | 100.7474 | 103.2755 | 556.2363 | 4.3509 | 87.3325 | 6.1836 | 0.74082 | 1.505 | 96.1933 | 414.9847 | 115.5531 | 65.8728 | 11.9238 | 1799.861 | 24.3888 | 24.8792 | 89.9969 | 40.046 | 50.0955 | 90.302 | 89.7022 | 88.3879 | 90.0688 | 80.0065 | 40.2764 | 95.006 | 100.3688 | 90.6133 | 191.1775 | 84.2407 | 90.0021 | 0.0008072 | 90 | 0.82763 | -0.0006254 | 0.74082 | 11.7301 | 103.2732 | 104.217 | 1.5264 | 18.7972 | 86.7528 | 0.73886 | 134.8274 | 0.38561 | 0.37429 | 29.2042 | 18.7953 | 2.2318 | 3.8056 | 7.2618 | 5.613 | 5.1351 | 5.3286 | 5.3572 | 4.3822 | 7.2913 | 1 | 3.6043 | 2.9791 | 0.99038 | 0.2 | 44.6362 | 38.0557 | 0.74082 | 134.5737 | 782.374 | 506.3169 | 1.0064 | -0.002749 | 0.74282 | 0.74282 | 11.4301 | 134124 | 833-0 | 8 | 105 | 12.55
2019-01-23 | 10:44 | 81475 | 22.6297 | 5979.4756 | 5878 | 20 | 99.8667 | 121.3794 | 588.6679 | 101.0134 | 103.6321 | 556.2834 | 4.3279 | 87.4523 | 6.1906 | 0.7409 | 1.5067 | 96.0776 | 416.3545 | 115.7165 | 67.6066 | 12.1874 | 1799.5871 | 24.3185 | 24.8917 | 89.9875 | 39.9943 | 50.0855 | 90.3011 | 89.7214 | 88.3599 | 90.0361 | 79.9781 | 40.283 | 95.0164 | 100.3711 | 90.6074 | 191.1375 | 84.357 | 90.0112 | 0.0008089 | 90 | 0.82763 | -0.0006254 | 0.74091 | 11.7175 | 103.6194 | 104.2041 | 1.5025 | 18.7584 | 86.7202 | 0.74909 | 134.5133 | 0.46763 | 0.44941 | 25.6705 | 18.7595 | 2.2182 | 3.8047 | 6.8001 | 5.6186 | 5.1582 | 5.3411 | 5.4051 | 4.3943 | 7.264 | 1 | 3.6164 | 2.9718 | 0.99146 | 0.2 | 44.3643 | 38.0472 | 0.7409 | 134.572 | 785.0022 | 501.0715 | 1.0064 | -0.002749 | 0.74289 | 0.7429 | 11.4175 | 134124 | 833-0 | 8 | 105 | 12.55
2019-01-23 | 10:44 | 81505 | 22.6381 | 5979.4839 | 5908 | 20 | 99.8656 | 121.4474 | 588.1617 | 101.1918 | 103.6832 | 556.3751 | 4.1617 | 86.7023 | 6.2233 | 0.74007 | 1.4907 | 96.1118 | 415.2299 | 115.8639 | 67.4696 | 12.2761 | 1799.8172 | 24.2749 | 24.8682 | 89.9797 | 39.9658 | 50.1006 | 90.3034 | 89.7042 | 88.3578 | 90.007 | 79.9698 | 40.2969 | 95.0116 | 100.3604 | 90.6101 | 190.9401 | 83.5906 | 90.0038 | 0.0008026 | 90 | 0.82763 | -0.0006254 | 0.74007 | 11.8443 | 103.7081 | 104.0275 | 1.5007 | 18.6856 | 86.699 | 0.74706 | 134.5965 | 0.46568 | 0.44619 | 24.7509 | 18.6887 | 2.2367 | 3.8095 | 6.2326 | 5.6473 | 5.183 | 5.3517 | 5.3028 | 4.3355 | 7.234 | 1 | 3.6441 | 2.9769 | 0.97617 | 0.2 | 44.734 | 38.0945 | 0.74007 | 134.5873 | 780.6543 | 498.0654 | 1.0064 | -0.002749 | 0.74205 | 0.74206 | 11.5444 | 134124 | 833-0 | 8 | 105 | 12.55
2019-01-23 | 10:45 | 81535 | 22.6464 | 5979.4922 | 5938 | 20 | 99.8668 | 121.4811 | 588.0817 | 101.3615 | 103.4479 | 556.2894 | 4.1151 | 86.7992 | 6.2036 | 0.74002 | 1.5096 | 96.0845 | 415.8314 | 115.557 | 68.1383 | 12.3392 | 1799.645 | 24.2481 | 24.7999 | 89.9711 | 40.0113 | 50.0992 | 90.2819 | 89.7204 | 88.3478 | 89.9876 | 79.8977 | 40.2803 | 95.0109 | 100.3419 | 90.589 | 191.47 | 83.6973 | 90.0012 | 0.0008021 | 90 | 0.82763 | -0.0006254 | 0.74002 | 11.8511 | 103.4742 | 103.9835 | 1.4891 | 18.5191 | 86.7152 | 0.74619 | 134.5532 | 0.47307 | 0.45276 | 28.0788 | 18.5191 | 2.2552 | 3.8027 | 5.9115 | 5.6693 | 5.2005 | 5.3771 | 5.2694 | 4.3614 | 7.2126 | 1 | 3.6952 | 2.9813 | 0.97106 | 0.2 | 45.105 | 38.0271 | 0.74002 | 134.5882 | 783.9219 | 499.8085 | 1.0064 | -0.002749 | 0.74201 | 0.74201 | 11.5512 | 134124 | 833-0 | 8 | 105 | 12.55
2019-01-23 | 10:45 | 81565 | 22.6548 | 5979.5005 | 5968 | 20 | 99.8669 | 121.4665 | 587.4796 | 101.4631 | 103.0602 | 556.5075 | 4.1732 | 86.4941 | 6.2205 | 0.73925 | 1.5086 | 96.098 | 415.5485 | 115.7102 | 66.8183 | 12.3619 | 1799.5025 | 24.2074 | 24.8202 | 89.9489 | 39.9751 | 50.0596 | 90.2721 | 89.6906 | 88.3309 | 89.9797 | 79.9441 | 40.267 | 94.9958 | 100.3333 | 90.5831 | 191.4984 | 83.3839 | 89.9813 | 0.0007994 | 90 | 0.82763 | -0.0006254 | 0.73923 | 11.9708 | 103.0626 | 104.0408 | 1.5092 | 18.7486 | 86.6869 | 0.74538 | 134.6157 | 0.46109 | 0.4408 | 26.4137 | 18.7504 | 2.2854 | 3.8027 | 5.9471 | 5.6866 | 5.2087 | 5.4289 | 5.3129 | 4.401 | 7.1916 | 1 | 3.7161 | 2.9938 | 0.99025 | 0.2 | 45.7086 | 38.0268 | 0.73925 | 134.6029 | 779.9377 | 501.5793 | 1.0064 | -0.002749 | 0.74123 | 0.74122 | 11.671 | 134124 | 833-0 | 8 | 105 | 12.55
2019-01-23 | 10:46 | 81595 | 22.6631 | 5979.5088 | 5998 | 20 | 99.8708 | 121.4888 | 586.7551 | 101.354 | 102.9596 | 555.9799 | 4.1021 | 86.5846 | 6.1957 | 0.73841 | 1.4951 | 96.0879 | 414.0294 | 115.5643 | 66.2337 | 12.3732 | 1799.3082 | 24.2075 | 24.8701 | 89.945 | 40.013 | 50.0362 | 90.2571 | 89.6923 | 88.3143 | 89.9497 | 79.8835 | 40.2417 | 94.9747 | 100.3252 | 90.5792 | 191.7884 | 83.4867 | 89.9747 | 0.0008011 | 90 | 0.82763 | -0.0006254 | 0.7384 | 12.0981 | 102.9639 | 103.9709 | 1.4976 | 18.6084 | 86.6401 | 0.7455 | 134.6025 | 0.45613 | 0.43791 | 28.3269 | 18.6053 | 2.3055 | 3.8064 | 5.9725 | 5.7101 | 5.2378 | 5.4658 | 5.2598 | 4.3654 | 7.1752 | 1 | 3.7177 | 3.0051 | 1.0023 | 0.2 | 46.1098 | 38.0641 | 0.73841 | 134.6181 | 778.8606 | 498.113 | 1.0064 | -0.002749 | 0.74039 | 0.74037 | 11.7984 | 134124 | 833-0 | 8 | 105 | 12.55
2019-01-23 | 10:46 | 81625 | 22.6714 | 5979.5171 | 2428 | 20 | 99.8711 | 121.5264 | 587.3992 | 101.3784 | 102.8664 | 556.3029 | 4.1071 | 86.9369 | 6.2014 | 0.74113 | 1.5046 | 96.0729 | 414.4681 | 115.5263 | 65.9586 | 12.3755 | 1799.4161 | 24.2286 | 24.9663 | 89.9213 | 40.0076 | 50.0122 | 90.2391 | 89.6708 | 88.2943 | 89.915 | 79.9038 | 40.2351 | 94.9821 | 100.3376 | 90.5398 | 191.787 | 83.8362 | 89.955 | 0.0008037 | 90 | 0.82763 | -0.0006254 | 0.74111 | 11.6876 | 102.8686 | 103.9854 | 1.5076 | 18.7918 | 86.6558 | 0.7479 | 134.5362 | 0.47316 | 0.45573 | 27.3375 | 18.7986 | 2.312 | 3.8038 | 6.082 | 5.7339 | 5.2773 | 5.5394 | 5.2708 | 4.4009 | 7.1553 | 1 | 3.6882 | 3.0313 | 1.0162 | 0.2 | 46.2404 | 38.0376 | 0.74113 | 134.5696 | 780.9023 | 498.5088 | 1.0064 | -0.002749 | 0.74313 | 0.7431 | 11.3875 | 134124 | 833-0 | 8 | 105 | 12.55
2019-01-23 | 10:47 | 81655 | 22.6798 | 5979.5254 | 2458 | 20 | 99.874 | 121.5265 | 586.9756 | 101.269 | 102.8259 | 556.4608 | 4.1475 | 87.0529 | 6.1979 | 0.74109 | 1.5025 | 96.0829 | 415.143 | 115.517 | 65.8967 | 12.365 | 1799.1286 | 24.2771 | 24.9443 | 89.9155 | 39.9804 | 49.9837 | 90.2234 | 89.6379 | 88.271 | 89.9098 | 79.87 | 40.2261 | 94.9694 | 100.3857 | 90.5484 | 191.8479 | 83.9539 | 89.9307 | 0.000805 | 90 | 0.82763 | -0.0006254 | 0.74105 | 11.6966 | 102.8219 | 104.0168 | 1.5025 | 18.7403 | 86.6938 | 0.74838 | 134.5227 | 0.46439 | 0.4451 | 26.7331 | 18.74 | 2.3116 | 3.8038 | 6.2222 | 5.7585 | 5.2954 | 5.5983 | 5.2947 | 4.3939 | 7.1368 | 1 | 3.699 | 3.0723 | 1.0338 | 0.2 | 46.2323 | 38.0381 | 0.74109 | 134.5712 | 782.264 | 501.0217 | 1.0064 | -0.002749 | 0.74308 | 0.74304 | 11.3965 | 134124 | 833-0 | 8 | 105 | 12.55
2019-01-23 | 10:47 | 81685 | 22.6881 | 5979.5337 | 2488 | 20 | 99.8717 | 121.5667 | 587.7607 | 101.2083 | 102.9347 | 556.5057 | 4.1323 | 87.0573 | 6.1942 | 0.7409 | 1.5039 | 96.1076 | 414.7951 | 115.5955 | 66.434 | 12.3433 | 1799.798 | 24.326 | 25.0861 | 89.9071 | 40.0037 | 49.988 | 90.2265 | 89.6552 | 88.2705 | 89.8775 | 79.9071 | 40.2375 | 94.9657 | 100.4725 | 90.5478 | 191.9058 | 83.9602 | 89.9408 | 0.0008051 | 90 | 0.82763 | -0.0006254 | 0.74086 | 11.7244 | 102.9311 | 104.0068 | 1.5073 | 18.8076 | 86.6631 | 0.74864 | 134.6153 | 0.45469 | 0.43336 | 26.7209 | 18.8055 | 2.3163 | 3.8039 | 6.2681 | 5.7888 | 5.3403 | 5.6664 | 5.2871 | 4.3458 | 7.1129 | 1 | 3.6409 | 3.0908 | 1.0318 | 0.2 | 46.3251 | 38.0391 | 0.7409 | 134.5743 | 785.2586 | 500.2603 | 1.0064 | -0.002749 | 0.74289 | 0.74286 | 11.4244 | 134124 | 833-0 | 8 | 105 | 12.55
2019-01-23 | 10:48 | 81715 | 22.6964 | 5979.542 | 2518 | 20 | 99.8693 | 121.5469 | 587.1828 | 101.1541 | 103.026 | 556.7117 | 4.1152 | 87.3356 | 6.1787 | 0.74135 | 1.5012 | 96.0484 | 415.0052 | 115.6637 | 66.6219 | 12.3303 | 1799.3444 | 24.3815 | 25.1402 | 89.8912 | 39.9777 | 49.9855 | 90.2322 | 89.6448 | 88.2577 | 89.8525 | 79.9064 | 40.2364 | 94.9527 | 100.5746 | 90.5193 | 191.8751 | 84.2463 | 89.9385 | 0.0008083 | 90 | 0.82763 | -0.0006254 | 0.74132 | 11.656 | 103.0243 | 103.9803 | 1.4992 | 18.7326 | 86.6836 | 0.74972 | 134.5044 | 0.47653 | 0.45659 | 28.1968 | 18.7354 | 2.2979 | 3.8044 | 6.2533 | 5.8051 | 5.3821 | 5.7507 | 5.267 | 4.3787 | 7.092 | 1 | 3.5995 | 3.1224 | 1.0344 | 0.2 | 45.957 | 38.0442 | 0.74135 | 134.5661 | 786.4077 | 495.8336 | 1.0064 | -0.002749 | 0.74335 | 0.74331 | 11.3559 | 134124 | 833-0 | 8 | 105 | 12.55
2019-01-23 | 10:48 | 81745 | 22.7048 | 5979.5503 | 2548 | 20 | 99.8696 | 121.5936 | 588.3275 | 101.1223 | 103.1153 | 556.6441 | 4.1225 | 87.5068 | 6.1814 | 0.74221 | 1.5021 | 96.0874 | 416.5381 | 115.6919 | 66.2099 | 12.3109 | 1799.7857 | 24.4674 | 25.1586 | 89.8867 | 39.9874 | 49.9818 | 90.2383 | 89.6428 | 88.2618 | 89.8328 | 79.9101 | 40.2417 | 94.948 | 100.6936 | 90.5239 | 191.8134 | 84.4161 | 89.9406 | 0.0008097 | 90 | 0.82763 | -0.0006254 | 0.74217 | 11.5277 | 103.1071 | 103.995 | 1.5006 | 18.7262 | 86.6258 | 0.74877 | 134.5232 | 0.45991 | 0.44456 | 27.6972 | 18.7251 | 2.2805 | 3.8041 | 6.1807 | 5.8283 | 5.4232 | 5.8233 | 5.2781 | 4.3639 | 7.0693 | 1 | 3.5721 | 3.148 | 1.0379 | 0.2 | 45.6109 | 38.0406 | 0.74221 | 134.5507 | 791.4855 | 504.2787 | 1.0064 | -0.002749 | 0.74421 | 0.74417 | 11.2274 | 134124 | 833-0 | 8 | 105 | 12.55
2019-01-23 | 10:49 | 81775 | 22.7131 | 5979.5586 | 2578 | 20 | 99.8745 | 121.6127 | 587.8087 | 100.9951 | 103.0724 | 556.5315 | 4.1221 | 87.5423 | 6.1886 | 0.743 | 1.5037 | 96.1369 | 415.7762 | 115.5701 | 65.8531 | 12.2749 | 1799.6848 | 24.4835 | 25.0779 | 89.8763 | 40.0149 | 49.9684 | 90.2263 | 89.6402 | 88.2283 | 89.8175 | 79.8922 | 40.2527 | 94.9369 | 100.8171 | 90.5208 | 191.9317 | 84.448 | 89.9332 | 0.0008099 | 90 | 0.82763 | -0.0006254 | 0.74296 | 11.4086 | 103.072 | 104.0107 | 1.505 | 18.8153 | 86.6848 | 0.75011 | 134.5177 | 0.46471 | 0.44788 | 25.2313 | 18.8147 | 2.2652 | 3.8041 | 6.1043 | 5.8583 | 5.463 | 5.9081 | 5.2901 | 4.365 | 7.0445 | 1 | 3.5859 | 3.178 | 1.0477 | 0.2 | 45.3036 | 38.041 | 0.743 | 134.5366 | 785.6401 | 501.5255 | 1.0064 | -0.002749 | 0.74501 | 0.74497 | 11.1082 | 134124 | 833-0 | 8 | 105 | 12.55
2019-01-23 | 10:49 | 81805 | 22.7214 | 5979.5669 | 2608 | 20 | 99.8812 | 121.6002 | 587.1647 | 101.0246 | 102.9154 | 556.3461 | 4.0756 | 87.3598 | 6.1871 | 0.74262 | 1.4853 | 96.1914 | 414.826 | 115.6379 | 64.8262 | 12.2336 | 1800.0852 | 24.4857 | 25.1207 | 89.8646 | 39.9798 | 49.9851 | 90.2335 | 89.6701 | 88.2575 | 89.823 | 79.9159 | 40.2324 | 94.9212 | 100.9702 | 90.5133 | 191.9244 | 84.2662 | 89.9518 | 0.0008088 | 90 | 0.82763 | -0.0006254 | 0.74259 | 11.4647 | 102.9222 | 103.9562 | 1.4824 | 18.4448 | 86.6933 | 0.74654 | 134.5744 | 0.46592 | 0.44886 | 31.6077 | 18.4424 | 2.2513 | 3.8094 | 6.1547 | 5.8932 | 5.4873 | 5.9991 | 5.2486 | 4.3765 | 7.0278 | 1 | 3.5558 | 3.1973 | 1.0389 | 0.2 | 45.0256 | 38.0942 | 0.74262 | 134.543 | 780.3784 | 501.4848 | 1.0064 | -0.002749 | 0.74462 | 0.74459 | 11.1644 | 134124 | 833-0 | 8 | 105 | 12.55
2019-01-23 | 10:50 | 81835 | 22.7297 | 5979.5757 | 2638 | 20 | 99.8798 | 121.6061 | 587.3264 | 101.1593 | 102.895 | 556.6664 | 4.0572 | 87.2194 | 6.1641 | 0.74256 | 1.4971 | 96.1538 | 414.9475 | 115.47 | 64.826 | 12.2062 | 1799.4525 | 24.5042 | 25.1339 | 89.8548 | 40.0267 | 49.9746 | 90.2355 | 89.6622 | 88.2405 | 89.7852 | 79.8877 | 40.2051 | 94.9014 | 101.0975 | 90.4846 | 192.4945 | 84.1374 | 89.9488 | 0.000807 | 90 | 0.82763 | -0.0006254 | 0.74253 | 11.4733 | 102.8946 | 103.9413 | 1.485 | 18.5213 | 86.6889 | 0.74835 | 134.5293 | 0.4675 | 0.44858 | 29.5148 | 18.5169 | 2.2519 | 3.806 | 6.2274 | 5.9057 | 5.5507 | 6.0941 | 5.2314 | 4.3519 | 7.0152 | 1 | 3.5327 | 3.2235 | 1.0462 | 0.2 | 45.0378 | 38.0604 | 0.74256 | 134.544 | 783.4388 | 507.3364 | 1.0064 | -0.002749 | 0.74457 | 0.74453 | 11.173 | 134124 | 833-0 | 8 | 105 | 12.55
2019-01-23 | 10:50 | 81865 | 22.7381 | 5979.584 | 2668 | 20 | 99.8802 | 121.6445 | 588.2043 | 101.0079 | 103.0605 | 556.4707 | 4.0633 | 87.308 | 6.1692 | 0.74359 | 1.5036 | 96.2094 | 415.8907 | 115.1485 | 65.2986 | 12.1701 | 1799.9882 | 24.5736 | 25.1279 | 89.8474 | 40.0185 | 49.9337 | 90.2373 | 89.6478 | 88.2372 | 89.7901 | 79.8559 | 40.1785 | 94.886 | 101.2343 | 90.477 | 192.6876 | 84.2234 | 89.9425 | 0.000808 | 90 | 0.82763 | -0.0006254 | 0.74356 | 11.319 | 103.0557 | 103.9415 | 1.5049 | 18.7683 | 86.6531 | 0.74828 | 134.5048 | 0.45211 | 0.4406 | 28.2541 | 18.7679 | 2.2459 | 3.8044 | 6.187 | 5.9282 | 5.5815 | 6.193 | 5.2113 | 4.1777 | 7.0042 | 1 | 3.5145 | 3.2532 | 1.0741 | 0.2 | 44.9183 | 38.0442 | 0.74359 | 134.5256 | 783.8923 | 504.0387 | 1.0064 | -0.002749 | 0.7456 | 0.74557 | 11.0186 | 134124 | 833-0 | 8 | 105 | 12.55
2019-01-23 | 10:51 | 81895 | 22.7464 | 5979.5923 | 2698 | 20 | 99.8831 | 121.6314 | 587.5012 | 100.9286 | 102.9274 | 556.618 | 4.0479 | 87.0558 | 6.1945 | 0.7431 | 1.4993 | 96.2445 | 414.7708 | 115.1971 | 64.9456 | 12.1249 | 1799.3247 | 24.6171 | 25.1932 | 89.8458 | 40.0594 | 49.9199 | 90.2368 | 89.6504 | 88.2259 | 89.7724 | 79.8637 | 40.1695 | 94.8824 | 101.3741 | 90.4704 | 192.8212 | 83.9585 | 89.9436 | 0.0008058 | 90 | 0.82763 | -0.0006254 | 0.74307 | 11.3923 | 102.9319 | 103.9225 | 1.5031 | 18.7312 | 86.6327 | 0.7477 | 134.5572 | 0.46011 | 0.44032 | 27.4403 | 18.7309 | 2.2465 | 3.8056 | 6.2182 | 5.9487 | 5.6287 | 6.2879 | 5.1822 | 3.9471 | 6.9905 | 1 | 3.4647 | 3.2768 | 1.0869 | 0.2 | 44.93 | 38.056 | 0.7431 | 134.5344 | 781.2113 | 506.6615 | 1.0064 | -0.002749 | 0.74511 | 0.74508 | 11.0919 | 134124 | 833-0 | 8 | 105 | 12.55
2019-01-23 | 10:51 | 81925 | 22.7547 | 5979.6006 | 2728 | 20 | 99.8888 | 121.6257 | 587.024 | 100.8863 | 102.8009 | 556.2583 | 4.0793 | 87.0182 | 6.1905 | 0.74301 | 1.4916 | 96.1433 | 414.4739 | 115.2119 | 65.4601 | 12.0829 | 1799.7282 | 24.6573 | 25.1398 | 89.8304 | 40.0303 | 49.9429 | 90.2352 | 89.6491 | 88.1902 | 89.7598 | 79.851 | 40.1475 | 94.8588 | 101.5142 | 90.4636 | 192.8647 | 83.9229 | 89.9422 | 0.0008051 | 90 | 0.82763 | -0.0006254 | 0.74297 | 11.4067 | 102.8042 | 103.972 | 1.5019 | 18.7464 | 86.6618 | 0.74888 | 134.5338 | 0.46462 | 0.44809 | 25.6394 | 18.7486 | 2.257 | 3.8084 | 6.3737 | 5.9507 | 5.6772 | 6.4081 | 5.2121 | 3.7779 | 6.9818 | 1 | 3.4609 | 3.2984 | 1.0777 | 0.2 | 45.1396 | 38.0836 | 0.74301 | 134.5362 | 783.9845 | 503.208 | 1.0064 | -0.002749 | 0.74502 | 0.74498 | 11.1064 | 134124 | 833-0 | 8 | 105 | 12.55
2019-01-23 | 10:52 | 81955 | 22.7631 | 5979.6089 | 2758 | 20 | 99.8852 | 121.6378 | 586.9618 | 100.8491 | 102.7911 | 556.7115 | 4.0762 | 86.853 | 6.1847 | 0.74235 | 1.494 | 96.1509 | 415.5577 | 115.1593 | 64.4956 | 12.0505 | 1799.1317 | 24.6695 | 25.2206 | 89.8264 | 40.0372 | 49.9694 | 90.2489 | 89.6743 | 88.2105 | 89.7621 | 79.8813 | 40.1398 | 94.8602 | 101.6647 | 90.4589 | 192.9124 | 83.7607 | 89.9616 | 0.0008038 | 90 | 0.82763 | -0.0006254 | 0.74233 | 11.5037 | 102.7919 | 103.9587 | 1.4952 | 18.6512 | 86.6551 | 0.74845 | 134.5852 | 0.4638 | 0.44649 | 27.0325 | 18.652 | 2.2676 | 3.8072 | 6.5473 | 5.9609 | 5.7127 | 6.5154 | 5.2011 | 3.6186 | 6.971 | 1 | 3.4062 | 3.3112 | 1.0633 | 0.2 | 45.3512 | 38.0722 | 0.74235 | 134.5474 | 779.6396 | 507.7744 | 1.0064 | -0.002749 | 0.74435 | 0.74433 | 11.2034 | 134124 | 833-0 | 8 | 105 | 12.55
2019-01-23 | 10:52 | 81985 | 22.7714 | 5979.6172 | 2788 | 20 | 99.8884 | 121.6627 | 587.4892 | 100.7977 | 102.9583 | 556.5546 | 4.0692 | 86.9761 | 6.1804 | 0.74269 | 1.5032 | 96.0943 | 414.7134 | 115.1758 | 65.4719 | 12.0243 | 1799.4434 | 24.6736 | 25.2298 | 89.8226 | 40.0404 | 49.9865 | 90.26 | 89.6833 | 88.2128 | 89.7599 | 79.8765 | 40.1457 | 94.8549 | 101.808 | 90.4735 | 192.9844 | 83.8859 | 89.9716 | 0.0008046 | 90 | 0.82763 | -0.0006254 | 0.74268 | 11.4513 | 102.9538 | 103.9576 | 1.5013 | 18.7064 | 86.6689 | 0.74759 | 134.5355 | 0.45624 | 0.43776 | 27.2847 | 18.7051 | 2.2721 | 3.8042 | 6.5578 | 5.9707 | 5.7495 | 6.6239 | 5.1926 | 3.4489 | 6.9565 | 1 | 3.3654 | 3.3233 | 1.0548 | 0.2 | 45.4428 | 38.0422 | 0.74269 | 134.5409 | 782.6612 | 500.4677 | 1.0064 | -0.002749 | 0.7447 | 0.74468 | 11.151 | 134124 | 833-0 | 8 | 105 | 12.55
2019-01-23 | 10:53 | 82015 | 22.7798 | 5979.6255 | 2818 | 20 | 99.8865 | 121.6812 | 587.5208 | 100.7749 | 102.9739 | 556.8327 | 4.0797 | 87.058 | 6.1815 | 0.74287 | 1.5066 | 96.0192 | 414.9922 | 115.1668 | 65.5091 | 11.9905 | 1799.2116 | 24.687 | 25.2522 | 89.8758 | 40.0079 | 50.0046 | 90.2851 | 89.6961 | 88.1986 | 89.7484 | 79.8775 | 40.1506 | 94.871 | 101.9234 | 90.5093 | 193.0199 | 83.9673 | 89.9906 | 0.0008053 | 90 | 0.82763 | -0.0006254 | 0.74287 | 11.4227 | 102.9803 | 103.9642 | 1.5014 | 18.7493 | 86.6613 | 0.74928 | 134.5064 | 0.47748 | 0.4591 | 26.3922 | 18.7531 | 2.2713 | 3.8032 | 6.5708 | 5.9796 | 5.7949 | 6.6505 | 5.187 | 3.4046 | 6.9421 | 1 | 3.3181 | 3.3209 | 1.0438 | 0.2 | 45.4256 | 38.0319 | 0.74287 | 134.5371 | 784.3181 | 500.7728 | 1.0064 | -0.002749 | 0.74488 | 0.74487 | 11.1224 | 134124 | 833-0 | 8 | 105 | 12.55
2019-01-23 | 10:53 | 82045 | 22.7881 | 5979.6338 | 2848 | 20 | 99.8797 | 121.6206 | 587.0615 | 100.6978 | 103.1695 | 556.5994 | 4.0651 | 87.2068 | 6.1814 | 0.7421 | 1.5084 | 96.0824 | 415.0363 | 115.0543 | 66.9052 | 11.9831 | 1799.6223 | 24.7252 | 25.2944 | 89.9133 | 40.0141 | 49.9928 | 90.3268 | 89.7414 | 88.2418 | 89.7917 | 79.9326 | 40.1617 | 94.8953 | 102.0162 | 90.5287 | 192.9342 | 84.1161 | 90.0341 | 0.0008071 | 90 | 0.82763 | -0.0006254 | 0.74212 | 11.5351 | 103.1604 | 103.9472 | 1.5072 | 18.7762 | 86.7201 | 0.74744 | 134.5804 | 0.45847 | 0.44229 | 27.7804 | 18.7824 | 2.2612 | 3.8027 | 6.4835 | 5.9938 | 5.7911 | 6.6598 | 5.1624 | 3.2418 | 6.9256 | 1 | 3.2611 | 3.2863 | 1.0507 | 0.2 | 45.2239 | 38.0275 | 0.7421 | 134.5497 | 784.0768 | 505.6299 | 1.0064 | -0.002749 | 0.7441 | 0.74412 | 11.2349 | 134124 | 833-0 | 8 | 105 | 12.55
2019-01-23 | 10:54 | 82075 | 22.7964 | 5979.6421 | 2878 | 20 | 99.8843 | 121.6366 | 587.5389 | 100.7159 | 103.141 | 556.7131 | 4.0472 | 87.2997 | 6.1655 | 0.74208 | 1.4938 | 96.177 | 414.532 | 115.0722 | 66.0843 | 11.9698 | 1799.3374 | 24.7281 | 25.2367 | 89.9387 | 39.9953 | 49.9867 | 90.3587 | 89.7659 | 88.2523 | 89.8016 | 79.9108 | 40.1807 | 94.9192 | 102.0502 | 90.549 | 193.0854 | 84.217 | 90.0623 | 0.000808 | 90 | 0.82763 | -0.0006254 | 0.74212 | 11.5352 | 103.1514 | 103.9332 | 1.4909 | 18.5618 | 86.7103 | 0.74698 | 134.5538 | 0.4677 | 0.44965 | 29.1867 | 18.562 | 2.2484 | 3.8072 | 6.3602 | 6.0167 | 5.813 | 6.6708 | 5.1374 | 3.1848 | 6.9055 | 1 | 3.2466 | 3.2488 | 1.055 | 0.2 | 44.9682 | 38.0716 | 0.74208 | 134.5492 | 783.0514 | 508.8653 | 1.0064 | -0.002749 | 0.74408 | 0.74412 | 11.235 | 134124 | 833-0 | 8 | 105 | 12.55
2019-01-23 | 10:54 | 82105 | 22.8048 | 5979.6504 | 2908 | 20 | 99.8834 | 121.7073 | 586.8212 | 100.6669 | 102.8333 | 556.604 | 4.0482 | 87.3309 | 6.1547 | 0.74223 | 1.5078 | 96.1166 | 414.3236 | 115.1796 | 64.3927 | 11.9491 | 1799.5011 | 24.755 | 25.2222 | 89.9551 | 40.0042 | 49.9886 | 90.3808 | 89.7938 | 88.2633 | 89.8294 | 79.9203 | 40.1956 | 94.9391 | 102.0264 | 90.5715 | 193.0767 | 84.2535 | 90.0873 | 0.0008077 | 90 | 0.82763 | -0.0006254 | 0.74229 | 11.5096 | 102.8466 | 103.9306 | 1.5044 | 18.7671 | 86.7207 | 0.74848 | 134.5124 | 0.47437 | 0.45564 | 27.143 | 18.7682 | 2.2413 | 3.8027 | 6.5111 | 6.0235 | 5.8143 | 6.6804 | 5.1241 | 3.1231 | 6.8848 | 1 | 3.2173 | 3.1989 | 1.0552 | 0.2 | 44.826 | 38.0273 | 0.74223 | 134.5456 | 785.7011 | 504.5861 | 1.0064 | -0.002749 | 0.74423 | 0.74429 | 11.2095 | 134124 | 833-0 | 8 | 105 | 12.55
2019-01-23 | 10:55 | 82135 | 22.8131 | 5979.6587 | 2938 | 20 | 99.882 | 121.6707 | 586.814 | 100.8052 | 102.8225 | 556.4984 | 4.0776 | 87.1113 | 6.1638 | 0.74267 | 1.5029 | 96.1624 | 415.1579 | 115.074 | 64.9412 | 11.9328 | 1799.5896 | 24.7363 | 25.2043 | 89.9868 | 40.0232 | 49.9913 | 90.4069 | 89.8266 | 88.3029 | 89.8612 | 79.9443 | 40.2069 | 94.9665 | 101.9359 | 90.5995 | 193.0224 | 84.0294 | 90.1167 | 0.0008052 | 90 | 0.82763 | -0.0006254 | 0.74274 | 11.4418 | 102.8105 | 103.9613 | 1.5056 | 18.7691 | 86.7369 | 0.74797 | 134.5327 | 0.46188 | 0.44524 | 26.6979 | 18.7714 | 2.2442 | 3.8043 | 6.6736 | 6.0404 | 5.8098 | 6.6487 | 5.139 | 3.0413 | 6.864 | 1 | 3.1892 | 3.1327 | 1.0538 | 0.2 | 44.8841 | 38.0428 | 0.74267 | 134.5369 | 780.7612 | 507.5888 | 1.0064 | -0.002749 | 0.74467 | 0.74474 | 11.1416 | 134124 | 833-0 | 8 | 105 | 12.55
2019-01-23 | 10:55 | 82165 | 22.8214 | 5979.667 | 2968 | 20 | 99.8776 | 121.6883 | 587.4057 | 101.0189 | 102.9035 | 556.9119 | 4.0414 | 86.9786 | 6.1593 | 0.7425 | 1.4824 | 96.0949 | 414.5329 | 115.3166 | 65.4002 | 11.8991 | 1799.6556 | 24.7301 | 25.2185 | 90.0116 | 39.9963 | 49.9809 | 90.4156 | 89.8278 | 88.3108 | 89.861 | 79.9613 | 40.2161 | 94.9914 | 101.784 | 90.6158 | 192.9795 | 83.8989 | 90.1217 | 0.0008049 | 90 | 0.82763 | -0.0006254 | 0.74258 | 11.4665 | 102.903 | 103.9192 | 1.4859 | 18.5245 | 86.7716 | 0.74799 | 134.5527 | 0.47096 | 0.45248 | 27.7658 | 18.5215 | 2.244 | 3.8105 | 6.7254 | 6.0538 | 5.8315 | 6.6152 | 5.0904 | 3.0249 | 6.843 | 1 | 3.1514 | 3.076 | 1.0618 | 0.2 | 44.881 | 38.1053 | 0.7425 | 134.5397 | 783.7288 | 500.421 | 1.0064 | -0.002749 | 0.7445 | 0.74458 | 11.1663 | 134124 | 833-0 | 8 | 105 | 12.55
2019-01-23 | 10:56 | 82195 | 22.8298 | 5979.6753 | 2998 | 20 | 99.8802 | 121.6232 | 586.6008 | 101.2513 | 102.8059 | 556.5859 | 4.0755 | 87.0479 | 6.1607 | 0.74236 | 1.5102 | 96.1163 | 414.4034 | 115.1996 | 65.0913 | 11.8844 | 1799.7501 | 24.7605 | 25.2564 | 90.019 | 40.0112 | 49.9772 | 90.4095 | 89.8186 | 88.334 | 89.8828 | 79.999 | 40.2265 | 94.998 | 101.5947 | 90.6323 | 192.9243 | 83.9675 | 90.1141 | 0.0008049 | 90 | 0.82763 | -0.0006254 | 0.74243 | 11.4879 | 102.8178 | 103.9638 | 1.512 | 18.8461 | 86.7771 | 0.74787 | 134.5227 | 0.4655 | 0.4497 | 27.1432 | 18.8515 | 2.248 | 3.8023 | 6.8654 | 6.0756 | 5.8312 | 6.6043 | 5.1134 | 2.9496 | 6.8208 | 1 | 3.1011 | 3.0285 | 1.0642 | 0.2 | 44.9594 | 38.0228 | 0.74236 | 134.5425 | 777.8736 | 506.5096 | 1.0064 | -0.002749 | 0.74436 | 0.74443 | 11.1877 | 134124 | 833-0 | 8 | 105 | 12.55
2019-01-23 | 10:56 | 82225 | 22.8381 | 5979.6836 | 3028 | 20 | 99.8774 | 121.6902 | 586.1254 | 101.6127 | 102.8939 | 556.6502 | 4.0647 | 86.9534 | 6.1539 | 0.74291 | 1.5029 | 96.0631 | 414.3606 | 115.2463 | 64.7178 | 11.8759 | 1799.6528 | 24.7779 | 25.2245 | 90.0278 | 39.9899 | 49.9656 | 90.407 | 89.831 | 88.331 | 89.9051 | 79.957 | 40.2192 | 95.0218 | 101.3794 | 90.6319 | 193.0147 | 83.8764 | 90.119 | 0.0008047 | 90 | 0.82763 | -0.0006254 | 0.74298 | 11.4051 | 102.8824 | 103.9444 | 1.5023 | 18.7127 | 86.8076 | 0.74735 | 134.5202 | 0.46434 | 0.44493 | 28.0826 | 18.7133 | 2.2481 | 3.8037 | 6.9863 | 6.086 | 5.8263 | 6.5843 | 5.0914 | 2.9269 | 6.8026 | 1 | 3.0782 | 2.9752 | 1.0735 | 0.2 | 44.9623 | 38.0374 | 0.74291 | 134.5324 | 783.1255 | 499.7272 | 1.0064 | -0.002749 | 0.74491 | 0.74499 | 11.1049 | 134124 | 833-0 | 8 | 105 | 12.55
2019-01-23 | 10:57 | 82255 | 22.8464 | 5979.6919 | 3058 | 20 | 99.8796 | 121.6861 | 587.1897 | 101.4422 | 102.9942 | 556.4152 | 4.0405 | 87.2823 | 6.1506 | 0.74304 | 1.4914 | 96.0928 | 414.3629 | 115.1443 | 65.646 | 11.8637 | 1799.8663 | 24.7857 | 25.2597 | 90.0343 | 40.024 | 49.9836 | 90.3996 | 89.8473 | 88.3204 | 89.9135 | 79.9718 | 40.2217 | 95.0388 | 101.1312 | 90.6423 | 193.0393 | 84.207 | 90.1235 | 0.0008072 | 90 | 0.82763 | -0.0006254 | 0.74312 | 11.3848 | 102.9948 | 103.9208 | 1.4777 | 18.427 | 86.8491 | 0.7482 | 134.5386 | 0.48249 | 0.46531 | 29.6807 | 18.4211 | 2.2388 | 3.8064 | 6.9533 | 6.1145 | 5.8329 | 6.5586 | 5.0632 | 2.8908 | 6.7818 | 1 | 3.0299 | 2.9201 | 1.064 | 0.2 | 44.7762 | 38.064 | 0.74304 | 134.5299 | 771.9185 | 495.4238 | 1.0064 | -0.002749 | 0.74505 | 0.74513 | 11.0845 | 134124 | 833-0 | 8 | 105 | 12.55
2019-01-23 | 10:57 | 82285 | 22.8547 | 5979.7007 | 3088 | 20 | 99.8786 | 121.6772 | 586.3304 | 101.3467 | 102.8266 | 556.4458 | 4.008 | 87.1371 | 6.1602 | 0.74278 | 1.5099 | 96.0725 | 413.5206 | 115.1288 | 64.4741 | 11.8082 | 1799.5498 | 24.7315 | 25.1861 | 90.0416 | 39.9807 | 50.0072 | 90.3849 | 89.7998 | 88.3412 | 89.9324 | 79.9834 | 40.1953 | 95.0543 | 100.8676 | 90.6389 | 193.4867 | 84.0569 | 90.0923 | 0.0008059 | 90 | 0.82763 | -0.0006254 | 0.74284 | 11.4274 | 102.8408 | 103.8924 | 1.5072 | 18.7694 | 86.7998 | 0.74718 | 134.5469 | 0.46234 | 0.44377 | 27.4039 | 18.7684 | 2.2416 | 3.8011 | 7.0765 | 6.1303 | 5.8275 | 6.5259 | 5.0178 | 2.893 | 6.7694 | 1 | 3.0234 | 2.8932 | 1.0495 | 0.2 | 44.8315 | 38.0109 | 0.74278 | 134.5356 | 784.2804 | 494.7759 | 1.0064 | -0.002749 | 0.74478 | 0.74484 | 11.1272 | 134124 | 833-0 | 8 | 105 | 12.55
2019-01-23 | 10:58 | 82315 | 22.8631 | 5979.709 | 3118 | 20 | 99.8803 | 121.5869 | 586.7978 | 101.3333 | 102.9275 | 556.4332 | 4.0337 | 87.1177 | 6.1444 | 0.74274 | 1.479 | 96.0152 | 415.0702 | 115.3492 | 65.5443 | 11.6925 | 1799.7725 | 24.6137 | 25.0407 | 90.0481 | 40.0011 | 50.021 | 90.3765 | 89.8173 | 88.3567 | 89.9589 | 79.9645 | 40.1647 | 95.0613 | 100.6298 | 90.6453 | 193.6565 | 84.0456 | 90.0969 | 0.0008061 | 90 | 0.82763 | -0.0006254 | 0.7428 | 11.4331 | 102.9198 | 103.9139 | 1.4649 | 18.2636 | 86.7626 | 0.74804 | 134.5363 | 0.46323 | 0.44577 | 28.2201 | 18.2573 | 2.2395 | 3.8097 | 7.1891 | 6.1421 | 5.8114 | 6.4924 | 5.0125 | 2.9149 | 6.7608 | 1 | 3.0632 | 2.8467 | 1.0404 | 0.2 | 44.7905 | 38.097 | 0.74274 | 134.5362 | 776.9852 | 497.3917 | 1.0064 | -0.002749 | 0.74474 | 0.7448 | 11.1328 | 134124 | 833-0 | 8 | 105 | 12.55
2019-01-23 | 10:58 | 82345 | 22.8714 | 5979.7173 | 3148 | 20 | 99.8856 | 121.5477 | 587.4189 | 101.1455 | 102.9532 | 556.5583 | 4.027 | 87.3415 | 6.1595 | 0.7425 | 1.5023 | 96.0659 | 414.4533 | 115.3776 | 65.2594 | 11.6782 | 1799.7745 | 24.4903 | 24.9297 | 90.0567 | 40.0061 | 50.0548 | 90.3688 | 89.7764 | 88.3599 | 89.9942 | 79.9068 | 40.1259 | 95.0729 | 100.3954 | 90.6749 | 193.8788 | 84.2617 | 90.0726 | 0.0008076 | 90 | 0.82763 | -0.0006254 | 0.74255 | 11.4708 | 102.9503 | 103.9162 | 1.4897 | 18.5233 | 86.7505 | 0.74607 | 134.5828 | 0.47889 | 0.46358 | 31.4444 | 18.522 | 2.2341 | 3.803 | 7.2134 | 6.1623 | 5.7795 | 6.4501 | 4.9888 | 2.9277 | 6.7579 | 1 | 3.1082 | 2.8263 | 1.0172 | 0.2 | 44.6824 | 38.0299 | 0.7425 | 134.5412 | 791.1068 | 498.471 | 1.0064 | -0.002749 | 0.7445 | 0.74455 | 11.1706 | 134124 | 833-0 | 8 | 105 | 12.55
2019-01-23 | 10:59 | 82375 | 22.8797 | 5979.7256 | 3178 | 20 | 99.8823 | 121.5429 | 587.1684 | 101.1704 | 102.9085 | 556.6174 | 4.0486 | 87.0277 | 6.1811 | 0.74214 | 1.5056 | 96.0867 | 414.3579 | 115.2917 | 64.6263 | 11.7082 | 1799.519 | 24.3757 | 24.7605 | 90.0667 | 39.9797 | 50.0977 | 90.3625 | 89.7682 | 88.3772 | 90.0475 | 79.8751 | 40.0941 | 95.0948 | 100.1877 | 90.6814 | 194 | 83.9372 | 90.0654 | 0.0008044 | 90 | 0.82763 | -0.0006254 | 0.74218 | 11.5257 | 102.9069 | 103.933 | 1.5051 | 18.7621 | 86.7886 | 0.74794 | 134.5631 | 0.47625 | 0.45575 | 26.5382 | 18.7579 | 2.2441 | 3.802 | 7.2593 | 6.1873 | 5.7309 | 6.3985 | 4.9758 | 2.9636 | 6.7562 | 1 | 3.2018 | 2.7958 | 0.9862 | 0.2 | 44.8818 | 38.0201 | 0.74214 | 134.548 | 781.7791 | 501.2981 | 1.0064 | -0.002749 | 0.74414 | 0.74418 | 11.2255 | 134124 | 833-0 | 8 | 105 | 12.55
2019-01-23 | 10:59 | 82405 | 22.8881 | 5979.7339 | 3208 | 20 | 99.8876 | 121.4222 | 587.1531 | 101.0792 | 102.8239 | 556.7313 | 4.0487 | 86.901 | 6.1822 | 0.742 | 1.504 | 96.0852 | 414.5293 | 115.717 | 64.7083 | 11.769 | 1799.9205 | 24.2865 | 24.6964 | 90.0959 | 39.9901 | 50.0812 | 90.3847 | 89.7771 | 88.4025 | 90.076 | 79.8704 | 40.0764 | 95.1075 | 99.9941 | 90.7002 | 193.8952 | 83.8099 | 90.0809 | 0.0008036 | 90 | 0.82763 | -0.0006254 | 0.74205 | 11.5448 | 102.823 | 103.936 | 1.5125 | 18.8534 | 86.8493 | 0.74792 | 134.532 | 0.47056 | 0.45243 | 26.2984 | 18.8554 | 2.2475 | 3.8029 | 7.3947 | 6.1972 | 5.6953 | 6.3116 | 4.9635 | 2.9837 | 6.753 | 1 | 3.2673 | 2.7556 | 0.99119 | 0.2 | 44.9498 | 38.0289 | 0.742 | 134.5499 | 785.9827 | 504.811 | 1.0064 | -0.002749 | 0.744 | 0.74405 | 11.2446 | 134124 | 833-0 | 8 | 105 | 12.55
2019-01-23 | 11:00 | 82435 | 22.8964 | 5979.7422 | 3238 | 20 | 99.8857 | 121.3471 | 586.4347 | 101.1648 | 102.9435 | 556.4386 | 4.0305 | 87.1072 | 6.1572 | 0.74147 | 1.5079 | 96.1403 | 414.4171 | 115.7141 | 64.6791 | 11.8547 | 1799.5039 | 24.1577 | 24.7143 | 90.1125 | 39.9595 | 50.0831 | 90.3801 | 89.7778 | 88.3947 | 90.0988 | 79.8508 | 40.06 | 95.122 | 99.7916 | 90.7109 | 194.0116 | 84.0286 | 90.0789 | 0.0008057 | 90 | 0.82763 | -0.0006254 | 0.74152 | 11.625 | 102.9384 | 103.9143 | 1.5157 | 18.6901 | 86.7857 | 0.73985 | 134.5964 | 0.45608 | 0.44333 | 34.5373 | 18.6836 | 2.2437 | 3.8009 | 7.4293 | 6.2085 | 5.6613 | 6.23 | 4.9239 | 3.117 | 6.7511 | 1 | 3.3062 | 2.7198 | 0.98549 | 0.2 | 44.8744 | 38.0091 | 0.74147 | 134.5596 | 780.0618 | 506.2515 | 1.0064 | -0.002749 | 0.74347 | 0.74352 | 11.3249 | 134124 | 833-0 | 8 | 105 | 12.55
2019-01-23 | 11:00 | 82465 | 22.9048 | 5979.7505 | 3268 | 20 | 99.8864 | 121.2813 | 586.1908 | 101.018 | 102.8707 | 556.6039 | 4.049 | 87.0156 | 6.1727 | 0.74163 | 1.4943 | 96.1489 | 413.6682 | 115.8947 | 65.1477 | 11.9579 | 1799.407 | 24.0047 | 24.6034 | 90.1141 | 39.921 | 50.1154 | 90.3685 | 89.8025 | 88.4089 | 90.0987 | 79.8267 | 40.0483 | 95.1246 | 99.5766 | 90.7048 | 193.9451 | 83.9292 | 90.0855 | 0.0008047 | 90 | 0.82763 | -0.0006254 | 0.74168 | 11.601 | 102.8853 | 103.9319 | 1.4966 | 18.6725 | 86.776 | 0.74858 | 134.5289 | 0.4697 | 0.45129 | 25.9709 | 18.6693 | 2.2485 | 3.8051 | 7.498 | 6.2248 | 5.6476 | 6.1567 | 4.9242 | 3.4432 | 6.749 | 1 | 3.4033 | 2.6788 | 0.95943 | 0.2 | 44.9708 | 38.0508 | 0.74163 | 134.5566 | 782.8471 | 503.2579 | 1.0064 | -0.002749 | 0.74362 | 0.74368 | 11.3009 | 134124 | 833-0 | 8 | 105 | 12.55
2019-01-23 | 11:01 | 82495 | 22.9131 | 5979.7588 | 3298 | 20 | 99.8873 | 121.292 | 586.954 | 101.0386 | 102.996 | 556.5739 | 4.0301 | 87.0964 | 6.1761 | 0.74142 | 1.497 | 96.1336 | 414.7185 | 116.0089 | 65.858 | 12.0744 | 1799.5916 | 23.8819 | 24.4286 | 90.117 | 39.9185 | 50.1132 | 90.3542 | 89.7765 | 88.3614 | 90.0979 | 79.7737 | 40.0367 | 95.1282 | 99.3535 | 90.7105 | 193.9574 | 84.0084 | 90.0653 | 0.0008057 | 90 | 0.82763 | -0.0006254 | 0.74146 | 11.6339 | 102.9817 | 103.92 | 1.5066 | 18.7782 | 86.7221 | 0.74782 | 134.5623 | 0.45968 | 0.44171 | 26.0958 | 18.7753 | 2.2485 | 3.8044 | 7.529 | 6.2315 | 5.6305 | 6.0829 | 4.8995 | 3.7583 | 6.7477 | 1 | 3.5446 | 2.6549 | 0.95461 | 0.2 | 44.9702 | 38.0441 | 0.74142 | 134.5609 | 786.3239 | 509.43 | 1.0064 | -0.002749 | 0.74342 | 0.74346 | 11.3339 | 134124 | 833-0 | 8 | 105 | 12.55
2019-01-23 | 11:01 | 82525 | 22.9214 | 5979.7671 | 3328 | 20 | 99.8842 | 121.2033 | 587.2948 | 101.0115 | 103.1148 | 556.469 | 4.0269 | 87.0951 | 6.1881 | 0.74191 | 1.4924 | 96.065 | 415.4668 | 115.8064 | 65.8295 | 12.2402 | 1799.7278 | 23.7706 | 24.3406 | 90.1308 | 39.949 | 50.1268 | 90.3396 | 89.7444 | 88.4032 | 90.1275 | 79.7298 | 40.0223 | 95.1267 | 99.1478 | 90.7066 | 193.9627 | 84.001 | 90.042 | 0.0008058 | 90 | 0.82763 | -0.0006254 | 0.74193 | 11.5628 | 103.1148 | 103.9178 | 1.5055 | 18.7893 | 86.758 | 0.74883 | 134.5346 | 0.46499 | 0.44728 | 25.076 | 18.7888 | 2.2482 | 3.8059 | 7.4222 | 6.2272 | 5.5876 | 5.9914 | 4.875 | 4.068 | 6.7484 | 1 | 3.6726 | 2.6402 | 0.93896 | 0.2 | 44.9643 | 38.0591 | 0.74191 | 134.5529 | 786.6312 | 505.5977 | 1.0064 | -0.002749 | 0.74391 | 0.74393 | 11.2627 | 134124 | 833-0 | 8 | 105 | 12.55
2019-01-23 | 11:02 | 82555 | 22.9298 | 5979.7754 | 3358 | 20 | 99.8815 | 121.2584 | 586.4662 | 100.9098 | 102.961 | 556.3793 | 4.0442 | 86.9635 | 6.1947 | 0.74163 | 1.5147 | 96.0357 | 413.9486 | 115.8869 | 64.7318 | 12.5093 | 1799.2488 | 23.8652 | 24.3963 | 90.1224 | 39.9328 | 50.0735 | 90.3207 | 89.735 | 88.3753 | 90.1139 | 79.7366 | 40.0275 | 95.1219 | 98.9671 | 90.716 | 194.0244 | 83.8662 | 90.0278 | 0.0008041 | 90 | 0.82763 | -0.0006254 | 0.74165 | 11.6055 | 102.9668 | 103.9199 | 1.5169 | 18.8787 | 86.7323 | 0.74673 | 134.5955 | 0.46257 | 0.44473 | 26.0033 | 18.8783 | 2.2577 | 3.7995 | 7.4327 | 6.2361 | 5.5819 | 5.9263 | 4.8524 | 4.2926 | 6.7451 | 1 | 3.7446 | 2.6389 | 0.96554 | 0.2 | 45.1538 | 37.9945 | 0.74163 | 134.5583 | 783.5292 | 496.6737 | 1.0064 | -0.002749 | 0.74363 | 0.74365 | 11.3054 | 134124 | 833-0 | 8 | 105 | 12.55
2019-01-23 | 11:02 | 82585 | 22.9381 | 5979.7837 | 3388 | 20 | 99.8794 | 121.2931 | 586.9581 | 100.9763 | 102.9907 | 556.4898 | 4.0232 | 87.0959 | 6.1743 | 0.7414 | 1.4906 | 96.0042 | 414.325 | 115.7531 | 65.1675 | 12.6105 | 1799.7559 | 23.9504 | 24.4961 | 90.1215 | 39.9494 | 50.035 | 90.3043 | 89.7369 | 88.3527 | 90.079 | 79.7644 | 40.0359 | 95.1187 | 98.8083 | 90.6978 | 193.9406 | 84.0088 | 90.0206 | 0.000806 | 90 | 0.82763 | -0.0006254 | 0.74142 | 11.6409 | 102.9853 | 103.9053 | 1.4776 | 18.3754 | 86.6919 | 0.74614 | 134.5583 | 0.47875 | 0.45926 | 31.1441 | 18.37 | 2.2566 | 3.8057 | 7.4366 | 6.2446 | 5.5978 | 5.8555 | 4.8199 | 4.5112 | 6.7401 | 1 | 3.7893 | 2.6325 | 0.9853 | 0.2 | 45.1325 | 38.0575 | 0.7414 | 134.5627 | 782.9711 | 493.0064 | 1.0064 | -0.002749 | 0.7434 | 0.74341 | 11.3408 | 134124 | 833-0 | 8 | 105 | 12.55
2019-01-23 | 11:03 | 82615 | 22.9464 | 5979.792 | 3418 | 20 | 99.8812 | 121.3464 | 587.7229 | 100.867 | 102.9484 | 556.139 | 4.0147 | 87.055 | 6.1912 | 0.74194 | 1.5037 | 95.9995 | 415.498 | 115.8135 | 64.6598 | 12.6534 | 1799.5763 | 24.0542 | 24.6026 | 90.1155 | 39.9743 | 50.0268 | 90.2828 | 89.7197 | 88.3728 | 90.0617 | 79.7752 | 40.036 | 95.1095 | 98.6863 | 90.7017 | 194.0144 | 83.9594 | 90.0013 | 0.0008042 | 90 | 0.82763 | -0.0006254 | 0.74194 | 11.5617 | 102.9473 | 103.9015 | 1.5008 | 18.6875 | 86.6566 | 0.74711 | 134.5419 | 0.46975 | 0.45297 | 27.6918 | 18.6849 | 2.2685 | 3.8019 | 7.4745 | 6.2521 | 5.6014 | 5.7941 | 4.7976 | 4.6863 | 6.7373 | 1 | 3.813 | 2.6415 | 0.98783 | 0.2 | 45.3699 | 38.0193 | 0.74194 | 134.5536 | 787.4131 | 502.8042 | 1.0064 | -0.002749 | 0.74394 | 0.74394 | 11.2615 | 134124 | 833-0 | 8 | 105 | 12.55
2019-01-23 | 11:03 | 82645 | 22.9548 | 5979.8003 | 3448 | 20 | 99.8802 | 121.4497 | 586.9526 | 100.7853 | 102.8606 | 556.7556 | 4.0206 | 86.9562 | 6.1967 | 0.7417 | 1.5081 | 96.0752 | 414.7865 | 115.8535 | 63.1686 | 12.6467 | 1799.7185 | 24.1954 | 24.7142 | 90.1194 | 40.0019 | 50.0174 | 90.2744 | 89.7043 | 88.3448 | 90.0472 | 79.7673 | 40.041 | 95.1215 | 98.5947 | 90.6849 | 194.1479 | 83.8579 | 89.9893 | 0.0008042 | 90 | 0.82763 | -0.0006254 | 0.74169 | 11.599 | 102.8462 | 103.9002 | 1.509 | 18.7965 | 86.6898 | 0.74739 | 134.5571 | 0.46128 | 0.44558 | 26.0793 | 18.7977 | 2.2733 | 3.8006 | 7.5658 | 6.2734 | 5.6069 | 5.7209 | 4.7708 | 4.7429 | 6.7327 | 1 | 3.8185 | 2.6461 | 0.99259 | 0.2 | 45.4665 | 38.0059 | 0.7417 | 134.5583 | 782.1362 | 500.717 | 1.0064 | -0.002749 | 0.7437 | 0.74369 | 11.2988 | 134124 | 833-0 | 8 | 105 | 12.55
2019-01-23 | 11:04 | 82675 | 22.9631 | 5979.8086 | 3478 | 20 | 99.8761 | 121.4527 | 586.7492 | 100.7827 | 103.0229 | 556.3226 | 4.052 | 87.0336 | 6.1883 | 0.74026 | 1.5052 | 96.1133 | 414.1924 | 115.7324 | 64.5927 | 12.6075 | 1799.4654 | 24.2833 | 24.8661 | 90.1072 | 39.9518 | 49.9993 | 90.2606 | 89.6826 | 88.3471 | 90.0155 | 79.7969 | 40.045 | 95.1059 | 98.5245 | 90.6748 | 194.2717 | 83.9394 | 89.9716 | 0.0008052 | 90 | 0.82763 | -0.0006254 | 0.74024 | 11.8182 | 103.0229 | 103.9321 | 1.5172 | 18.7885 | 86.6595 | 0.74304 | 134.7218 | 0.4192 | 0.40406 | 29.6887 | 18.7891 | 2.2737 | 3.8012 | 7.5223 | 6.2943 | 5.6326 | 5.6712 | 4.7697 | 4.8955 | 6.7278 | 1 | 3.7892 | 2.6698 | 1.0028 | 0.2 | 45.4745 | 38.0117 | 0.74026 | 134.5849 | 787.4137 | 502.1074 | 1.0064 | -0.002749 | 0.74225 | 0.74223 | 11.5183 | 134124 | 833-0 | 8 | 105 | 12.55
2019-01-23 | 11:04 | 82705 | 22.9714 | 5979.8169 | 3508 | 20 | 99.8768 | 121.5002 | 587.178 | 100.8385 | 103.0496 | 556.288 | 4.0319 | 87.139 | 6.1939 | 0.74008 | 1.4961 | 96.1608 | 414.845 | 115.6728 | 64.756 | 12.557 | 1799.6916 | 24.3939 | 24.8983 | 90.0954 | 40.0384 | 49.9752 | 90.2429 | 89.6664 | 88.3521 | 89.9822 | 79.8113 | 40.0543 | 95.1152 | 98.4961 | 90.6784 | 194.1741 | 84.0421 | 89.9546 | 0.0008066 | 90 | 0.82763 | -0.0006254 | 0.74005 | 11.8471 | 103.051 | 103.9043 | 1.5013 | 18.7223 | 86.6998 | 0.74826 | 134.5573 | 0.46494 | 0.44751 | 25.9694 | 18.7202 | 2.2734 | 3.8041 | 7.4695 | 6.3045 | 5.6622 | 5.6273 | 4.7248 | 4.9505 | 6.721 | 1 | 3.7919 | 2.6913 | 1.018 | 0.2 | 45.4678 | 38.0411 | 0.74008 | 134.5886 | 778.4189 | 506.3397 | 1.0064 | -0.002749 | 0.74207 | 0.74204 | 11.5472 | 134124 | 833-0 | 8 | 105 | 12.55
2019-01-23 | 11:05 | 82735 | 22.9797 | 5979.8257 | 3538 | 20 | 99.8763 | 121.5224 | 587.8433 | 100.7859 | 103.2193 | 556.5246 | 4.0298 | 86.8932 | 6.1957 | 0.74074 | 1.4859 | 96.1796 | 415.634 | 115.6727 | 64.3979 | 12.5054 | 1799.832 | 24.355 | 24.8998 | 90.0834 | 39.9858 | 49.9167 | 90.2422 | 89.6403 | 88.3331 | 89.9612 | 79.8082 | 40.0642 | 95.1056 | 98.5011 | 90.6748 | 194.209 | 83.7953 | 89.9413 | 0.0008046 | 90 | 0.82763 | -0.0006254 | 0.7407 | 11.7486 | 103.1937 | 103.8934 | 1.5029 | 18.7508 | 86.6758 | 0.74859 | 134.5266 | 0.46647 | 0.44911 | 25.5829 | 18.7554 | 2.2816 | 3.8078 | 7.3386 | 6.3168 | 5.6824 | 5.5902 | 4.6903 | 4.9859 | 6.713 | 1 | 3.8068 | 2.723 | 1.0573 | 0.2 | 45.6315 | 38.0783 | 0.74074 | 134.5772 | 792.1306 | 506.548 | 1.0064 | -0.002749 | 0.74273 | 0.74269 | 11.4486 | 134124 | 833-0 | 8 | 105 | 12.55
2019-01-23 | 11:05 | 82765 | 22.9881 | 5979.834 | 3568 | 20 | 99.8771 | 121.5135 | 587.6924 | 100.6363 | 103.2762 | 555.9456 | 4.0274 | 86.9974 | 6.1907 | 0.7407 | 1.5098 | 96.0424 | 414.6897 | 115.6738 | 65.1592 | 12.4517 | 1799.9445 | 24.402 | 24.9719 | 90.0814 | 40.008 | 49.9207 | 90.2482 | 89.6574 | 88.3545 | 89.9508 | 79.8298 | 40.072 | 95.1127 | 98.5631 | 90.6708 | 194.2697 | 83.9021 | 89.9528 | 0.0008047 | 90 | 0.82763 | -0.0006254 | 0.74067 | 11.7533 | 103.2715 | 103.9082 | 1.5093 | 18.8053 | 86.6128 | 0.74756 | 134.5603 | 0.47126 | 0.45429 | 27.7686 | 18.805 | 2.2838 | 3.8007 | 7.1062 | 6.3213 | 5.6984 | 5.542 | 4.6755 | 5.0232 | 6.7049 | 1 | 3.7867 | 2.7443 | 1.0599 | 0.2 | 45.6754 | 38.0068 | 0.7407 | 134.5775 | 780.6903 | 497.1597 | 1.0064 | -0.002749 | 0.74269 | 0.74266 | 11.4533 | 134124 | 833-0 | 8 | 105 | 12.55
2019-01-23 | 11:06 | 82795 | 22.9964 | 5979.8423 | 3598 | 20 | 99.8745 | 121.5182 | 587.1532 | 100.7511 | 103.2195 | 556.6768 | 4.0333 | 87.2462 | 6.1835 | 0.74057 | 1.4927 | 96.0265 | 414.283 | 115.9225 | 64.5609 | 12.4027 | 1799.4321 | 24.4622 | 25.0854 | 90.0801 | 40.0076 | 49.9277 | 90.2557 | 89.6696 | 88.356 | 89.9372 | 79.8784 | 40.096 | 95.0984 | 98.6277 | 90.6716 | 194.1738 | 84.1545 | 89.9626 | 0.0008076 | 90 | 0.82763 | -0.0006254 | 0.74055 | 11.772 | 103.229 | 103.9068 | 1.501 | 18.7243 | 86.6941 | 0.74846 | 134.554 | 0.46163 | 0.44327 | 26.2605 | 18.7224 | 2.2686 | 3.8055 | 6.9235 | 6.3343 | 5.7195 | 5.4941 | 4.6555 | 5.0194 | 6.6911 | 1 | 3.7401 | 2.7557 | 1.0601 | 0.2 | 45.3728 | 38.0555 | 0.74057 | 134.5795 | 788.5096 | 495.8345 | 1.0064 | -0.002749 | 0.74256 | 0.74254 | 11.472 | 134124 | 833-0 | 8 | 105 | 12.55
2019-01-23 | 11:06 | 82825 | 23.0047 | 5979.8506 | 3628 | 20 | 99.8774 | 121.5293 | 587.0486 | 100.8509 | 103.1031 | 556.4785 | 4.0417 | 87.0678 | 6.1814 | 0.74044 | 1.4931 | 95.9607 | 415.4896 | 115.7605 | 65.109 | 12.3667 | 1799.5853 | 24.5046 | 25.1695 | 90.0707 | 39.9894 | 49.917 | 90.2539 | 89.6911 | 88.3625 | 89.9176 | 79.9007 | 40.1079 | 95.0971 | 98.7025 | 90.6722 | 194.2575 | 83.9771 | 89.9725 | 0.0008059 | 90 | 0.82763 | -0.0006254 | 0.74042 | 11.7907 | 103.0948 | 103.9178 | 1.4822 | 18.4542 | 86.6545 | 0.74706 | 134.5693 | 0.47318 | 0.45547 | 29.3824 | 18.4532 | 2.2731 | 3.805 | 6.9092 | 6.3378 | 5.7471 | 5.46 | 4.6388 | 5.0127 | 6.6792 | 1 | 3.6834 | 2.7665 | 1.0714 | 0.2 | 45.461 | 38.0504 | 0.74044 | 134.5816 | 784.3273 | 499.4639 | 1.0064 | -0.002749 | 0.74243 | 0.74241 | 11.4907 | 134124 | 833-0 | 8 | 105 | 12.55
2019-01-23 | 11:07 | 82855 | 23.0131 | 5979.8589 | 3658 | 20 | 99.8759 | 121.5045 | 586.3137 | 101.1256 | 103.0744 | 556.3263 | 3.9435 | 87.0317 | 6.1811 | 0.7418 | 1.506 | 96.0387 | 414.1145 | 115.4225 | 64.0342 | 12.3103 | 1799.5408 | 24.5101 | 25.1269 | 90.0764 | 40.0457 | 49.9337 | 90.2683 | 89.6993 | 88.3533 | 89.9181 | 79.887 | 40.1002 | 95.0956 | 98.7621 | 90.6748 | 194.6917 | 83.9412 | 89.9838 | 0.0008055 | 90 | 0.82763 | -0.0006254 | 0.74179 | 11.5847 | 103.08 | 103.822 | 1.5113 | 18.8142 | 86.6483 | 0.74694 | 134.5726 | 0.45064 | 0.43379 | 26.6763 | 18.8175 | 2.2776 | 3.8013 | 6.8231 | 6.3577 | 5.7583 | 5.4073 | 4.5299 | 4.9462 | 6.6715 | 1 | 3.6769 | 2.7694 | 1.066 | 0.2 | 45.5525 | 38.0132 | 0.7418 | 134.5567 | 785.6009 | 497.8581 | 1.0064 | -0.002749 | 0.7438 | 0.74379 | 11.2845 | 134124 | 833-0 | 8 | 105 | 12.55
2019-01-23 | 11:07 | 82885 | 23.0214 | 5979.8672 | 3688 | 20 | 99.8742 | 121.4772 | 587.2972 | 101.3717 | 103.228 | 556.5658 | 3.9499 | 87.2084 | 6.1888 | 0.74209 | 1.5026 | 96.0039 | 414.9557 | 115.153 | 64.8056 | 12.2635 | 1799.882 | 24.563 | 25.1254 | 90.0719 | 40.0626 | 49.9335 | 90.2602 | 89.6896 | 88.356 | 89.9161 | 79.8823 | 40.0747 | 95.0924 | 98.828 | 90.662 | 195.4298 | 84.114 | 89.9749 | 0.0008069 | 90 | 0.82763 | -0.0006254 | 0.74207 | 11.5423 | 103.2221 | 103.8224 | 1.5028 | 18.7379 | 86.6874 | 0.74812 | 134.5279 | 0.46534 | 0.44654 | 25.8661 | 18.7364 | 2.2728 | 3.8017 | 6.6627 | 6.3671 | 5.7731 | 5.3689 | 4.4843 | 4.7669 | 6.6697 | 1 | 3.6603 | 2.7783 | 1.0705 | 0.2 | 45.4565 | 38.017 | 0.74209 | 134.5518 | 788.4955 | 496.0393 | 1.0064 | -0.002749 | 0.74409 | 0.74407 | 11.2421 | 134124 | 833-0 | 8 | 105 | 12.55
2019-01-23 | 11:08 | 82915 | 23.0298 | 5979.8755 | 3718 | 20 | 99.8765 | 121.4939 | 586.0219 | 101.413 | 103.2067 | 556.5629 | 3.9733 | 87.0191 | 6.1842 | 0.74187 | 1.5003 | 96.0767 | 414.4558 | 115.1659 | 65.2484 | 12.2497 | 1799.7 | 24.6188 | 25.2026 | 90.0755 | 40.05 | 49.9282 | 90.2654 | 89.6992 | 88.354 | 89.941 | 79.8756 | 40.0436 | 95.0818 | 98.8864 | 90.6762 | 195.8113 | 83.927 | 89.9823 | 0.0008059 | 90 | 0.82763 | -0.0006254 | 0.74186 | 11.574 | 103.2081 | 103.8427 | 1.4976 | 18.6873 | 86.6846 | 0.74868 | 134.5485 | 0.46893 | 0.45044 | 25.104 | 18.6904 | 2.2698 | 3.8026 | 6.494 | 6.3778 | 5.7601 | 5.3156 | 4.4548 | 4.3595 | 6.6723 | 1 | 3.6043 | 2.7848 | 1.0776 | 0.2 | 45.3968 | 38.0258 | 0.74187 | 134.5554 | 786.4119 | 506.5273 | 1.0064 | -0.002749 | 0.74387 | 0.74386 | 11.2738 | 134124 | 833-0 | 8 | 105 | 12.55
2019-01-23 | 11:08 | 82945 | 23.0381 | 5979.8838 | 3748 | 20 | 99.8752 | 121.5027 | 586.6422 | 101.3972 | 103.0413 | 556.7679 | 3.9702 | 87.3054 | 6.1816 | 0.74207 | 1.5055 | 96.1245 | 414.3869 | 115.4022 | 64.1285 | 12.2203 | 1799.6667 | 24.6271 | 25.1656 | 90.0742 | 40.0342 | 49.9285 | 90.2711 | 89.6786 | 88.3594 | 89.9063 | 79.8816 | 40.0244 | 95.0867 | 98.9328 | 90.6684 | 195.8602 | 84.2146 | 89.9748 | 0.0008072 | 90 | 0.82763 | -0.0006254 | 0.74206 | 11.5442 | 103.0438 | 103.8483 | 1.5015 | 18.7131 | 86.6866 | 0.74776 | 134.5398 | 0.47869 | 0.46028 | 26.6614 | 18.7116 | 2.2605 | 3.8003 | 6.4421 | 6.3915 | 5.8061 | 5.2729 | 4.4143 | 4.1053 | 6.674 | 1 | 3.5915 | 2.7917 | 1.0818 | 0.2 | 45.2096 | 38.003 | 0.74207 | 134.552 | 783.792 | 507.2145 | 1.0064 | -0.002749 | 0.74407 | 0.74406 | 11.244 | 134124 | 833-0 | 8 | 105 | 12.55
2019-01-23 | 11:09 | 82975 | 23.0464 | 5979.8921 | 3778 | 20 | 99.8738 | 121.5087 | 587.0894 | 101.253 | 103.0958 | 556.4751 | 3.9518 | 87.149 | 6.1747 | 0.74223 | 1.5098 | 96.2047 | 414.0876 | 115.2522 | 64.371 | 12.1791 | 1799.9319 | 24.6674 | 25.1263 | 90.0612 | 40.0868 | 49.9335 | 90.2707 | 89.7028 | 88.3691 | 89.9111 | 79.8792 | 40.0132 | 95.0769 | 98.9829 | 90.6646 | 195.8397 | 84.0617 | 89.9867 | 0.0008057 | 90 | 0.82763 | -0.0006254 | 0.74222 | 11.5198 | 103.0935 | 103.8344 | 1.5033 | 18.7481 | 86.6978 | 0.7483 | 134.5351 | 0.47332 | 0.45612 | 26.5047 | 18.7478 | 2.2654 | 3.7991 | 6.3689 | 6.4088 | 5.8141 | 5.2452 | 4.3638 | 3.7573 | 6.6765 | 1 | 3.5839 | 2.7915 | 1.0836 | 0.2 | 45.3073 | 37.9906 | 0.74223 | 134.5489 | 784.6349 | 506.8243 | 1.0064 | -0.002749 | 0.74423 | 0.74422 | 11.2196 | 134124 | 833-0 | 8 | 105 | 12.55
2019-01-23 | 11:09 | 83005 | 23.0548 | 5979.9004 | 3808 | 20 | 99.8718 | 121.5192 | 587.3828 | 101.2059 | 103.3096 | 556.4167 | 3.9772 | 87.1626 | 6.1892 | 0.74234 | 1.4933 | 96.0955 | 414.7419 | 115.1501 | 65.3736 | 12.0665 | 1799.4948 | 24.6317 | 25.2018 | 90.068 | 40.0374 | 49.9592 | 90.2674 | 89.6721 | 88.3618 | 89.9298 | 79.8838 | 40.0024 | 95.0738 | 99.0242 | 90.6617 | 195.9396 | 84.068 | 89.9698 | 0.0008068 | 90 | 0.82763 | -0.0006254 | 0.74232 | 11.5051 | 103.3091 | 103.8474 | 1.5053 | 18.7603 | 86.688 | 0.74775 | 134.5608 | 0.45775 | 0.44008 | 25.931 | 18.7636 | 2.2529 | 3.8044 | 6.1376 | 6.4037 | 5.8107 | 5.202 | 4.3272 | 3.5068 | 6.6793 | 1 | 3.5291 | 2.8071 | 1.0713 | 0.2 | 45.0585 | 38.0436 | 0.74234 | 134.5474 | 786.0785 | 505.2983 | 1.0064 | -0.002749 | 0.74434 | 0.74432 | 11.2049 | 134124 | 833-0 | 8 | 105 | 12.55
2019-01-23 | 11:10 | 83035 | 23.0631 | 5979.9087 | 3837 | 20 | 99.8695 | 121.4966 | 586.4385 | 101.309 | 103.2291 | 556.7824 | 3.957 | 87.363 | 6.1614 | 0.74259 | 1.4783 | 96.1119 | 414.7746 | 115.104 | 66.1748 | 11.978 | 1799.7234 | 24.608 | 25.1348 | 90.0591 | 40.0443 | 49.9645 | 90.27 | 89.7115 | 88.3599 | 89.9412 | 79.9077 | 40.0079 | 95.0799 | 99.0928 | 90.6668 | 195.8269 | 84.2823 | 89.9907 | 0.0008098 | 90 | 0.82763 | -0.0006254 | 0.74259 | 11.4646 | 103.2515 | 103.8342 | 1.4649 | 18.2342 | 86.6956 | 0.74684 | 134.5409 | 0.45852 | 0.43445 | 29.1207 | 18.2292 | 2.2318 | 3.8079 | 5.9259 | 6.4115 | 5.8097 | 5.1765 | 4.2736 | 3.3616 | 6.6779 | 1 | 3.5303 | 2.8027 | 1.07 | 0.2 | 44.6365 | 38.0792 | 0.74259 | 134.5422 | 782.8195 | 505.749 | 1.0064 | -0.002749 | 0.7446 | 0.74459 | 11.1644 | 134124 | 833-0 | 8 | 105 | 12.55
2019-01-23 | 11:10 | 83065 | 23.0714 | 5979.917 | 3868 | 20 | 99.8738 | 121.4259 | 586.3401 | 101.2041 | 102.931 | 556.3528 | 3.9691 | 87.0145 | 6.1802 | 0.74253 | 1.5091 | 95.9845 | 413.9089 | 115.0796 | 64.7154 | 11.9259 | 1799.3123 | 24.5351 | 25.0058 | 90.014 | 40.0617 | 49.9553 | 90.2477 | 89.6856 | 88.385 | 89.9558 | 79.8714 | 40.0029 | 95.0663 | 99.1493 | 90.6443 | 196.0676 | 83.9244 | 89.9666 | 0.0008058 | 90 | 0.82763 | -0.0006254 | 0.74251 | 11.477 | 102.9318 | 103.8406 | 1.5058 | 18.7668 | 86.6423 | 0.74779 | 134.5397 | 0.47857 | 0.46009 | 26.6933 | 18.7684 | 2.2463 | 3.7994 | 6.0117 | 6.4054 | 5.8044 | 5.2238 | 4.2344 | 3.1504 | 6.6792 | 1 | 3.5724 | 2.8242 | 1.0782 | 0.2 | 44.9256 | 37.9937 | 0.74253 | 134.5441 | 782.4169 | 495.3682 | 1.0064 | -0.002749 | 0.74453 | 0.74451 | 11.1767 | 134124 | 833-0 | 8 | 105 | 12.55
2019-01-23 | 11:11 | 83095 | 23.0798 | 5979.9253 | 3898 | 20 | 99.8744 | 121.3928 | 586.5874 | 101.1879 | 102.7965 | 556.9578 | 3.9426 | 87.0589 | 6.1798 | 0.74239 | 1.501 | 96.0211 | 414.2934 | 115.1899 | 64.4998 | 11.9274 | 1799.601 | 24.4897 | 24.9376 | 90.0128 | 40.0171 | 49.9858 | 90.2516 | 89.6559 | 88.3766 | 89.9847 | 79.8447 | 40.001 | 95.0696 | 99.2111 | 90.6369 | 196.0539 | 83.969 | 89.9538 | 0.0008059 | 90 | 0.82763 | -0.0006254 | 0.74236 | 11.4981 | 102.8008 | 103.8136 | 1.5031 | 18.7497 | 86.6328 | 0.74845 | 134.5653 | 0.45865 | 0.44329 | 25.8766 | 18.7461 | 2.251 | 3.8014 | 6.1642 | 6.4179 | 5.7805 | 5.224 | 4.1686 | 3.0144 | 6.6797 | 1 | 3.6044 | 2.8504 | 1.061 | 0.2 | 45.0202 | 38.0143 | 0.74239 | 134.5469 | 780.8791 | 492.0797 | 1.0064 | -0.002749 | 0.7444 | 0.74437 | 11.1979 | 134124 | 833-0 | 8 | 105 | 12.55
2019-01-23 | 11:11 | 83125 | 23.0881 | 5979.9336 | 3928 | 20 | 99.8718 | 121.3644 | 586.0595 | 101.2151 | 102.6646 | 556.5694 | 3.9427 | 86.8127 | 6.1804 | 0.74203 | 1.4807 | 95.9772 | 414.4896 | 115.0626 | 64.4723 | 11.9604 | 1799.372 | 24.4102 | 24.8456 | 90.0055 | 40.0038 | 50.0078 | 90.2531 | 89.6963 | 88.3893 | 90.0056 | 79.8199 | 39.9956 | 95.0806 | 99.2965 | 90.6459 | 195.9867 | 83.7225 | 89.9747 | 0.0008038 | 90 | 0.82763 | -0.0006254 | 0.74202 | 11.5506 | 102.6624 | 103.8136 | 1.4808 | 18.4397 | 86.6561 | 0.74718 | 134.575 | 0.4685 | 0.45104 | 28.4644 | 18.4361 | 2.2667 | 3.8073 | 6.4327 | 6.4223 | 5.7613 | 5.2335 | 4.1194 | 2.91 | 6.681 | 1 | 3.6561 | 2.8522 | 1.048 | 0.2 | 45.3346 | 38.0732 | 0.74203 | 134.5528 | 785.1302 | 498.6537 | 1.0064 | -0.002749 | 0.74403 | 0.74402 | 11.2504 | 134124 | 833-0 | 8 | 105 | 12.55
2019-01-23 | 11:12 | 83155 | 23.0964 | 5979.9419 | 3958 | 20 | 99.8713 | 121.3518 | 586.8346 | 101.0422 | 102.779 | 556.4822 | 3.976 | 86.8953 | 6.1808 | 0.74219 | 1.5036 | 96.0278 | 414.3011 | 114.9256 | 64.1101 | 12.0125 | 1800.0115 | 24.3441 | 24.8161 | 90.0132 | 40.0276 | 50.0327 | 90.2656 | 89.7021 | 88.3878 | 90.0159 | 79.8511 | 40.0115 | 95.0781 | 99.3745 | 90.6378 | 195.7502 | 83.8049 | 89.9839 | 0.0008043 | 90 | 0.82763 | -0.0006254 | 0.74218 | 11.5257 | 102.7821 | 103.848 | 1.5025 | 18.7346 | 86.702 | 0.74813 | 134.5161 | 0.47811 | 0.45933 | 27.5314 | 18.7372 | 2.2823 | 3.8008 | 6.5913 | 6.4382 | 5.7521 | 5.2237 | 4.0986 | 2.8418 | 6.6771 | 1 | 3.6932 | 2.8585 | 1.032 | 0.2 | 45.6464 | 38.0077 | 0.74219 | 134.5496 | 779.2581 | 498.2618 | 1.0064 | -0.002749 | 0.74419 | 0.74418 | 11.2255 | 134124 | 833-0 | 8 | 105 | 12.55
2019-01-23 | 11:12 | 83185 | 23.1047 | 5979.9507 | 3988 | 20 | 99.8716 | 121.3048 | 586.1618 | 101.0688 | 102.881 | 556.7509 | 3.9842 | 86.9926 | 6.1932 | 0.74229 | 1.5066 | 96.1146 | 413.5784 | 114.9415 | 64.0175 | 12.0644 | 1799.8424 | 24.2423 | 24.7606 | 90.0224 | 40.0091 | 50.0571 | 90.2758 | 89.6925 | 88.4148 | 90.0348 | 79.7964 | 40.0125 | 95.092 | 99.4397 | 90.6481 | 195.8721 | 83.896 | 89.9841 | 0.0008041 | 90 | 0.82763 | -0.0006254 | 0.74228 | 11.5105 | 102.8809 | 103.8544 | 1.5052 | 18.7606 | 86.6949 | 0.74783 | 134.5498 | 0.4617 | 0.44417 | 25.6345 | 18.7603 | 2.2934 | 3.7995 | 6.6685 | 6.4612 | 5.7334 | 5.2085 | 4.0582 | 2.7093 | 6.6768 | 1 | 3.7475 | 2.8561 | 1.0141 | 0.2 | 45.8684 | 37.995 | 0.74229 | 134.5478 | 788.4718 | 501.9025 | 1.0064 | -0.002749 | 0.74429 | 0.74428 | 11.2103 | 134124 | 833-0 | 8 | 105 | 12.55
2019-01-23 | 11:13 | 83215 | 23.1131 | 5979.959 | 4018 | 20 | 99.8732 | 121.2544 | 586.8584 | 101.0035 | 102.7623 | 556.5976 | 4.0017 | 86.9399 | 6.1768 | 0.74224 | 1.5096 | 96.1321 | 414.061 | 115.0541 | 64.0866 | 12.2959 | 1799.4352 | 24.1532 | 24.8002 | 90.0205 | 39.9843 | 50.0582 | 90.2825 | 89.7155 | 88.3933 | 90.0543 | 79.7914 | 40.0054 | 95.0807 | 99.4797 | 90.6471 | 195.9235 | 83.8515 | 89.999 | 0.000804 | 90 | 0.82763 | -0.0006254 | 0.74224 | 11.5174 | 102.786 | 103.8707 | 1.5009 | 18.6973 | 86.6832 | 0.74742 | 134.544 | 0.47253 | 0.45241 | 28.2055 | 18.6968 | 2.3001 | 3.7989 | 6.8169 | 6.4681 | 5.7084 | 5.2014 | 4.03 | 2.716 | 6.6786 | 1 | 3.765 | 2.8481 | 1.0099 | 0.2 | 46.0012 | 37.9886 | 0.74224 | 134.5483 | 783.8586 | 508.7624 | 1.0064 | -0.002749 | 0.74424 | 0.74424 | 11.2172 | 134124 | 833-0 | 8 | 105 | 12.55
2019-01-23 | 11:13 | 83245 | 23.1214 | 5979.9673 | 4048 | 20 | 99.8727 | 121.2904 | 586.088 | 100.9572 | 102.8701 | 556.354 | 3.9789 | 86.8153 | 6.1663 | 0.74241 | 1.4939 | 96.0939 | 414.5673 | 115.2164 | 64.7612 | 12.3571 | 1799.5742 | 24.1807 | 24.8416 | 90.0314 | 40.003 | 50.0453 | 90.2979 | 89.7097 | 88.416 | 90.0746 | 79.8017 | 40.0165 | 95.0878 | 99.5028 | 90.6519 | 195.866 | 83.7321 | 90.0038 | 0.0008033 | 90 | 0.82763 | -0.0006254 | 0.74241 | 11.4908 | 102.8543 | 103.8508 | 1.5005 | 18.7472 | 86.6467 | 0.74965 | 134.52 | 0.4625 | 0.4458 | 25.1371 | 18.7438 | 2.3093 | 3.8035 | 6.9738 | 6.4649 | 5.6804 | 5.1786 | 3.9764 | 2.7972 | 6.6758 | 1 | 3.7767 | 2.848 | 1.0157 | 0.2 | 46.1853 | 38.0355 | 0.74241 | 134.545 | 784.555 | 505.5193 | 1.0064 | -0.002749 | 0.74441 | 0.74442 | 11.1906 | 134124 | 833-0 | 8 | 105 | 12.55
2019-01-23 | 11:14 | 83275 | 23.1297 | 5979.9756 | 4078 | 20 | 99.8718 | 121.3073 | 587.1767 | 100.8827 | 102.9844 | 556.695 | 4.0029 | 87.3262 | 6.1671 | 0.74229 | 1.502 | 95.9807 | 414.4107 | 115.4842 | 65.7518 | 12.3995 | 1799.9839 | 24.1712 | 24.8755 | 90.0353 | 39.9226 | 50.032 | 90.2919 | 89.7099 | 88.4058 | 90.0929 | 79.8549 | 40.0366 | 95.0714 | 99.5186 | 90.6489 | 195.7567 | 84.2427 | 90.0009 | 0.000808 | 90 | 0.82763 | -0.0006254 | 0.74229 | 11.5088 | 102.9786 | 103.8771 | 1.5023 | 18.7392 | 86.667 | 0.74843 | 134.5786 | 0.45728 | 0.44069 | 26.6356 | 18.7394 | 2.297 | 3.8007 | 6.9775 | 6.4584 | 5.652 | 5.1526 | 3.9536 | 2.9549 | 6.6689 | 1 | 3.7846 | 2.8471 | 1.0215 | 0.2 | 45.9406 | 38.007 | 0.74229 | 134.5472 | 781.115 | 495.4429 | 1.0064 | -0.002749 | 0.74429 | 0.7443 | 11.2086 | 134124 | 833-0 | 8 | 105 | 12.55
2019-01-23 | 11:14 | 83305 | 23.1381 | 5979.9839 | 4108 | 20 | 99.8665 | 121.3209 | 586.9076 | 100.8703 | 102.9203 | 556.8411 | 3.9635 | 87.4624 | 6.1748 | 0.74225 | 1.4868 | 95.968 | 414.6274 | 115.7338 | 64.6937 | 12.4076 | 1799.2597 | 24.1617 | 24.8827 | 90.0122 | 39.9086 | 50.0286 | 90.275 | 89.7105 | 88.3987 | 90.096 | 79.8403 | 40.0446 | 95.0561 | 99.513 | 90.6454 | 195.7787 | 84.375 | 89.9927 | 0.0008093 | 90 | 0.82763 | -0.0006254 | 0.74225 | 11.5158 | 102.9402 | 103.8314 | 1.4752 | 18.3747 | 86.6524 | 0.74735 | 134.581 | 0.47632 | 0.45608 | 30.2606 | 18.3734 | 2.2873 | 3.8052 | 7.0144 | 6.4621 | 5.6353 | 5.1746 | 3.8789 | 3.2648 | 6.6632 | 1 | 3.8011 | 2.8536 | 1.0218 | 0.2 | 45.7453 | 38.0521 | 0.74225 | 134.5483 | 781.6358 | 496.7518 | 1.0064 | -0.002749 | 0.74425 | 0.74425 | 11.2156 | 134124 | 833-0 | 8 | 105 | 12.55
2019-01-23 | 11:15 | 83335 | 23.1464 | 5979.9922 | 4138 | 20 | 99.8655 | 121.3344 | 587.1721 | 100.922 | 102.8819 | 556.4583 | 3.9988 | 87.2412 | 6.1786 | 0.74228 | 1.5047 | 95.8954 | 415.7369 | 115.9489 | 65.5668 | 12.4114 | 1799.8663 | 24.2066 | 24.9346 | 90.0063 | 39.9414 | 49.9995 | 90.251 | 89.6759 | 88.404 | 90.0695 | 79.8378 | 40.0499 | 95.0258 | 99.5201 | 90.6206 | 195.9077 | 84.1519 | 89.9634 | 0.0008069 | 90 | 0.82763 | -0.0006254 | 0.74226 | 11.514 | 102.8733 | 103.8619 | 1.5016 | 18.739 | 86.6031 | 0.74878 | 134.5183 | 0.47283 | 0.45526 | 26.4018 | 18.7376 | 2.2959 | 3.8003 | 7.1434 | 6.4562 | 5.646 | 5.1826 | 3.8654 | 3.6582 | 6.6573 | 1 | 3.7948 | 2.8776 | 1.0385 | 0.2 | 45.9183 | 38.0028 | 0.74228 | 134.5486 | 785.9012 | 497.5466 | 1.0064 | -0.002749 | 0.74428 | 0.74426 | 11.2138 | 134124 | 833-0 | 8 | 105 | 12.55
2019-01-23 | 11:15 | 83365 | 23.1548 | 5980.0005 | 4168 | 20 | 99.8712 | 121.3186 | 587.0455 | 100.7828 | 102.8656 | 556.8032 | 3.9912 | 87.0801 | 6.1827 | 0.74265 | 1.4604 | 95.9539 | 414.597 | 116.1645 | 64.9624 | 12.3713 | 1800.1368 | 24.2318 | 24.9434 | 89.998 | 39.9273 | 49.9776 | 90.2452 | 89.6667 | 88.4016 | 90.0626 | 79.826 | 40.0553 | 95.0137 | 99.5397 | 90.6164 | 196.0327 | 83.9887 | 89.956 | 0.0008059 | 90 | 0.82763 | -0.0006254 | 0.74262 | 11.459 | 102.8664 | 103.8593 | 1.4724 | 18.3891 | 86.6456 | 0.74935 | 134.5112 | 0.47465 | 0.45891 | 27.5877 | 18.386 | 2.2955 | 3.8141 | 7.2329 | 6.464 | 5.6418 | 5.1934 | 3.825 | 4.0319 | 6.6511 | 1 | 3.7951 | 2.9036 | 1.0524 | 0.2 | 45.9097 | 38.1407 | 0.74265 | 134.5422 | 788.1782 | 497.9145 | 1.0064 | -0.002749 | 0.74466 | 0.74463 | 11.1587 | 134124 | 833-0 | 8 | 105 | 12.55
2019-01-23 | 11:16 | 83395 | 23.1631 | 5980.0088 | 4198 | 20 | 99.8632 | 121.3601 | 586.5428 | 100.7784 | 102.8275 | 556.4092 | 3.9767 | 86.9265 | 6.1742 | 0.74229 | 1.5016 | 96.067 | 414.0944 | 116.1876 | 64.8241 | 12.3172 | 1799.087 | 24.3 | 24.994 | 89.9867 | 39.9484 | 49.9898 | 90.2363 | 89.6632 | 88.385 | 90.0563 | 79.8324 | 40.0583 | 95.012 | 99.6018 | 90.6103 | 196.0187 | 83.8394 | 89.9498 | 0.0008042 | 90 | 0.82763 | -0.0006254 | 0.74226 | 11.5139 | 102.8268 | 103.8428 | 1.5038 | 18.7567 | 86.5896 | 0.74837 | 134.5843 | 0.45417 | 0.43783 | 26.5075 | 18.7581 | 2.3077 | 3.8021 | 7.3635 | 6.4822 | 5.6392 | 5.2085 | 3.7751 | 4.3414 | 6.6451 | 1 | 3.7801 | 2.9326 | 1.0461 | 0.2 | 46.1542 | 38.0213 | 0.74229 | 134.5489 | 788.2878 | 503.9409 | 1.0064 | -0.002749 | 0.74429 | 0.74426 | 11.2136 | 134124 | 833-0 | 8 | 105 | 12.55
2019-01-23 | 11:16 | 83425 | 23.1714 | 5980.0171 | 4228 | 20 | 99.8677 | 121.3848 | 586.6071 | 100.7987 | 102.7995 | 556.868 | 4.015 | 87.2972 | 6.1661 | 0.74209 | 1.5032 | 96.0895 | 414.1306 | 116.168 | 65.0385 | 12.2579 | 1799.9263 | 24.4118 | 24.9935 | 89.9796 | 39.9411 | 49.9689 | 90.2352 | 89.644 | 88.3874 | 90.0491 | 79.8502 | 40.0783 | 95.0087 | 99.6742 | 90.5988 | 195.8906 | 84.2142 | 89.9396 | 0.0008075 | 90 | 0.82763 | -0.0006254 | 0.74205 | 11.5448 | 102.8002 | 103.8831 | 1.5025 | 18.749 | 86.6718 | 0.74872 | 134.5435 | 0.46708 | 0.44825 | 27.5582 | 18.7508 | 2.2962 | 3.8013 | 7.5034 | 6.4857 | 5.6376 | 5.217 | 3.7633 | 4.6207 | 6.6339 | 1 | 3.7804 | 2.9597 | 1.0599 | 0.2 | 45.9238 | 38.013 | 0.74209 | 134.5528 | 781.4628 | 506.7739 | 1.0064 | -0.002749 | 0.74409 | 0.74405 | 11.2446 | 134124 | 833-0 | 8 | 105 | 12.55
2019-01-23 | 11:17 | 83455 | 23.1798 | 5980.0254 | 4258 | 20 | 99.8673 | 121.4054 | 586.9193 | 100.7196 | 102.9197 | 556.4441 | 3.9634 | 87.2142 | 6.1751 | 0.74254 | 1.4946 | 96.1045 | 415.061 | 116.1497 | 64.1821 | 12.1895 | 1799.2865 | 24.4805 | 24.9942 | 89.9844 | 39.9128 | 49.939 | 90.2392 | 89.655 | 88.3853 | 90.0447 | 79.8278 | 40.0805 | 95.0093 | 99.7769 | 90.6131 | 195.9009 | 84.1267 | 89.9471 | 0.0008072 | 90 | 0.82763 | -0.0006254 | 0.7425 | 11.4772 | 102.9066 | 103.8225 | 1.4991 | 18.7257 | 86.6489 | 0.74949 | 134.5291 | 0.47024 | 0.45262 | 26.0505 | 18.7219 | 2.2906 | 3.8039 | 7.6001 | 6.4856 | 5.6342 | 5.2159 | 3.6737 | 4.7853 | 6.6264 | 1 | 3.7799 | 2.9817 | 1.0807 | 0.2 | 45.8128 | 38.0389 | 0.74254 | 134.5446 | 785.6427 | 505.9965 | 1.0064 | -0.002749 | 0.74454 | 0.74451 | 11.1769 | 134124 | 833-0 | 8 | 105 | 12.55
2019-01-23 | 11:17 | 83485 | 23.1881 | 5980.0337 | 4288 | 20 | 99.8626 | 121.4152 | 587.6406 | 100.6448 | 103.1369 | 556.4446 | 3.9663 | 87.4678 | 6.1706 | 0.74244 | 1.485 | 95.9971 | 415.1567 | 116.173 | 64.4961 | 12.1293 | 1799.6987 | 24.5218 | 25.0925 | 89.9888 | 39.9951 | 49.9462 | 90.2435 | 89.6612 | 88.3735 | 90.0397 | 79.8547 | 40.0951 | 95.0093 | 99.881 | 90.6261 | 195.9807 | 84.3825 | 89.9523 | 0.0008095 | 90 | 0.82763 | -0.0006254 | 0.74241 | 11.4915 | 103.1259 | 103.8256 | 1.4785 | 18.3456 | 86.6198 | 0.74447 | 134.5906 | 0.46213 | 0.44853 | 32.5491 | 18.3436 | 2.275 | 3.8065 | 7.5225 | 6.4796 | 5.6321 | 5.2104 | 3.633 | 5.0087 | 6.6145 | 1 | 3.7355 | 3.0027 | 1.0805 | 0.2 | 45.4996 | 38.0647 | 0.74244 | 134.5461 | 775.8244 | 499.5013 | 1.0064 | -0.002749 | 0.74444 | 0.74441 | 11.1912 | 134124 | 833-0 | 8 | 105 | 12.55
2019-01-23 | 11:18 | 83515 | 23.1964 | 5980.042 | 4318 | 20 | 99.8651 | 121.4593 | 587.7284 | 100.872 | 103.3693 | 556.4949 | 3.9749 | 87.5425 | 6.1692 | 0.7423 | 1.5016 | 95.9993 | 414.8244 | 116.1412 | 64.9981 | 12.0582 | 1799.7586 | 24.5187 | 25.0376 | 89.9768 | 39.9952 | 49.9579 | 90.2554 | 89.6638 | 88.3692 | 90.0153 | 79.8563 | 40.1186 | 95.0066 | 99.9919 | 90.6216 | 196.0877 | 84.4579 | 89.9596 | 0.0008103 | 90 | 0.82763 | -0.0006254 | 0.74227 | 11.5118 | 103.3697 | 103.8343 | 1.4999 | 18.7606 | 86.6026 | 0.7505 | 134.5321 | 0.46768 | 0.45116 | 24.7724 | 18.7543 | 2.2582 | 3.8022 | 7.1938 | 6.4876 | 5.6531 | 5.2304 | 3.598 | 5.0757 | 6.599 | 1 | 3.7486 | 3.0224 | 1.0757 | 0.2 | 45.1632 | 38.0222 | 0.7423 | 134.5484 | 789.6685 | 493.2639 | 1.0064 | -0.002749 | 0.7443 | 0.74428 | 11.2116 | 134124 | 833-0 | 8 | 105 | 12.55
2019-01-23 | 11:18 | 83545 | 23.2048 | 5980.0503 | 4348 | 20 | 99.8669 | 121.4637 | 587.3046 | 101.0682 | 103.3299 | 556.3681 | 3.973 | 87.3788 | 6.1926 | 0.74173 | 1.5058 | 95.9845 | 415.852 | 116.0289 | 65.4485 | 11.9869 | 1800.0172 | 24.5407 | 25.0974 | 89.9699 | 39.9308 | 49.9486 | 90.2598 | 89.6781 | 88.3787 | 89.9917 | 79.8763 | 40.1356 | 95.0092 | 100.1076 | 90.613 | 196.1493 | 84.2825 | 89.969 | 0.0008084 | 90 | 0.82763 | -0.0006254 | 0.74171 | 11.5965 | 103.3288 | 103.8524 | 1.5054 | 18.7652 | 86.6031 | 0.74792 | 134.5709 | 0.47 | 0.45118 | 26.5427 | 18.7666 | 2.244 | 3.801 | 6.9569 | 6.4935 | 5.6741 | 5.2542 | 3.5699 | 5.2217 | 6.5838 | 1 | 3.7176 | 3.0287 | 1.0838 | 0.2 | 44.8798 | 38.0102 | 0.74173 | 134.5584 | 782.3845 | 502.7077 | 1.0064 | -0.002749 | 0.74373 | 0.74371 | 11.2964 | 134124 | 833-0 | 8 | 105 | 12.55
2019-01-23 | 11:19 | 83575 | 23.2131 | 5980.0586 | 4378 | 20 | 99.864 | 121.4779 | 587.5175 | 101.3698 | 103.3463 | 556.2754 | 3.9647 | 87.0744 | 6.1917 | 0.74215 | 1.4881 | 96.0851 | 415.3299 | 115.7983 | 65.3257 | 11.947 | 1800.1955 | 24.5911 | 25.1679 | 89.97 | 40.0284 | 49.9495 | 90.2655 | 89.6787 | 88.3872 | 89.9595 | 79.8788 | 40.1398 | 95.0154 | 100.1999 | 90.613 | 196.2963 | 83.9785 | 89.9721 | 0.0008067 | 90 | 0.82763 | -0.0006254 | 0.74213 | 11.5334 | 103.3452 | 103.8262 | 1.4972 | 18.6682 | 86.6734 | 0.74812 | 134.5385 | 0.46501 | 0.44556 | 25.2991 | 18.664 | 2.2357 | 3.8061 | 6.6994 | 6.513 | 5.7042 | 5.2723 | 3.5067 | 5.2214 | 6.5708 | 1 | 3.6697 | 3.0425 | 1.0868 | 0.2 | 44.7146 | 38.0609 | 0.74215 | 134.5508 | 792.9414 | 506.1384 | 1.0064 | -0.002749 | 0.74415 | 0.74413 | 11.2332 | 134124 | 833-0 | 8 | 105 | 12.55
2019-01-23 | 11:19 | 83605 | 23.2214 | 5980.0669 | 4408 | 20 | 99.8699 | 121.4724 | 586.5388 | 101.3878 | 103.1445 | 556.363 | 4.4445 | 86.9665 | 6.1903 | 0.74201 | 1.4996 | 96.0433 | 414.2227 | 115.6587 | 65.0417 | 11.909 | 1800.2193 | 24.6046 | 25.2064 | 89.9619 | 40.0728 | 49.9503 | 90.2725 | 89.7005 | 88.3933 | 89.9432 | 79.8654 | 40.1437 | 95.0066 | 100.2856 | 90.606 | 196.7295 | 83.8714 | 89.9865 | 0.000805 | 90 | 0.82763 | -0.0006254 | 0.742 | 11.5525 | 103.1514 | 104.3213 | 1.5061 | 18.7568 | 86.6291 | 0.74726 | 134.5555 | 0.47072 | 0.45378 | 26.5014 | 18.7606 | 2.2438 | 3.8024 | 6.575 | 6.5075 | 5.7266 | 5.3051 | 3.9123 | 4.9918 | 6.5566 | 1 | 3.6227 | 3.0397 | 1.0898 | 0.2 | 44.8768 | 38.0239 | 0.74201 | 134.5528 | 779.1468 | 503.8756 | 1.0064 | -0.002749 | 0.74401 | 0.744 | 11.2523 | 134124 | 833-0 | 8 | 105 | 12.55
2019-01-23 | 11:20 | 83635 | 23.2297 | 5980.0757 | 4438 | 20 | 99.8718 | 121.5019 | 587.0134 | 101.4439 | 103.021 | 556.4214 | 4.421 | 87.0628 | 6.1882 | 0.74172 | 1.5044 | 95.9758 | 414.4996 | 115.537 | 63.8447 | 11.8665 | 1800.3783 | 24.6219 | 25.1987 | 89.9731 | 40.0417 | 49.9684 | 90.2766 | 89.7096 | 88.3811 | 89.9573 | 79.8975 | 40.1486 | 95.0002 | 100.3617 | 90.6099 | 196.7952 | 83.9687 | 89.9931 | 0.0008054 | 90 | 0.82763 | -0.0006254 | 0.74172 | 11.5955 | 103.0194 | 104.3015 | 1.5033 | 18.7323 | 86.6377 | 0.74764 | 134.5592 | 0.4649 | 0.44756 | 25.7535 | 18.733 | 2.2459 | 3.8002 | 6.5755 | 6.5069 | 5.7241 | 5.3106 | 3.9834 | 4.6997 | 6.5421 | 1 | 3.5933 | 3.0342 | 1.0815 | 0.2 | 44.9182 | 38.0016 | 0.74172 | 134.5578 | 785.8863 | 497.2629 | 1.0064 | -0.002749 | 0.74372 | 0.74372 | 11.2954 | 134124 | 833-0 | 8 | 105 | 12.55
2019-01-23 | 11:20 | 83665 | 23.2381 | 5980.084 | 4468 | 20 | 99.8729 | 121.5218 | 587.2117 | 101.3423 | 102.9936 | 556.4111 | 4.4477 | 86.7917 | 6.1888 | 0.74216 | 1.5016 | 95.9729 | 415.424 | 115.5273 | 64.5566 | 11.8478 | 1799.5195 | 24.6775 | 25.1983 | 89.9757 | 40.049 | 49.9933 | 90.288 | 89.7026 | 88.3978 | 89.9558 | 79.8776 | 40.158 | 94.9971 | 100.4117 | 90.6211 | 196.9701 | 83.6973 | 89.9953 | 0.0008033 | 90 | 0.82763 | -0.0006254 | 0.74216 | 11.529 | 102.9948 | 104.3204 | 1.4975 | 18.6582 | 86.7245 | 0.7476 | 134.5426 | 0.4724 | 0.45471 | 26.0218 | 18.6562 | 2.2598 | 3.8009 | 6.5857 | 6.51 | 5.7326 | 5.3233 | 4.0785 | 4.4683 | 6.5259 | 1 | 3.5651 | 3.0333 | 1.0671 | 0.2 | 45.1958 | 38.0086 | 0.74216 | 134.5498 | 785.8698 | 502.3848 | 1.0064 | -0.002749 | 0.74416 | 0.74416 | 11.2288 | 134124 | 833-0 | 8 | 105 | 12.55
2019-01-23 | 11:21 | 83695 | 23.2464 | 5980.0923 | 4498 | 20 | 99.8696 | 121.5043 | 586.9377 | 101.2737 | 102.9809 | 556.2264 | 4.4333 | 86.7693 | 6.184 | 0.74205 | 1.5038 | 96.0352 | 414.7377 | 115.5701 | 64.4133 | 11.8609 | 1799.9161 | 24.6722 | 25.2599 | 89.9788 | 40.0324 | 49.9943 | 90.289 | 89.7022 | 88.409 | 89.9544 | 79.9109 | 40.1676 | 95.0008 | 100.4512 | 90.6103 | 197.0257 | 83.6773 | 89.9956 | 0.0008026 | 90 | 0.82763 | -0.0006254 | 0.74204 | 11.5462 | 102.9812 | 104.293 | 1.5062 | 18.7703 | 86.6791 | 0.74772 | 134.5444 | 0.46966 | 0.45165 | 25.9878 | 18.7706 | 2.2731 | 3.8002 | 6.593 | 6.5216 | 5.7397 | 5.3327 | 4.1408 | 4.2694 | 6.5089 | 1 | 3.5045 | 3.0322 | 1.0665 | 0.2 | 45.4625 | 38.0015 | 0.74205 | 134.5519 | 784.9033 | 504.8426 | 1.0064 | -0.002749 | 0.74405 | 0.74404 | 11.2461 | 134124 | 833-0 | 8 | 105 | 12.55
2019-01-23 | 11:21 | 83725 | 23.2547 | 5980.1006 | 4528 | 20 | 99.8726 | 121.5161 | 587.0578 | 101.2391 | 102.9756 | 556.8528 | 4.4355 | 86.8874 | 6.1785 | 0.74231 | 1.507 | 96.1495 | 414.2334 | 115.7481 | 64.3093 | 11.8434 | 1799.5563 | 24.7425 | 25.2513 | 89.9727 | 40.0308 | 49.9987 | 90.2897 | 89.6988 | 88.3827 | 89.9569 | 79.9147 | 40.1742 | 95.0059 | 100.488 | 90.6164 | 197.0467 | 83.7981 | 89.9942 | 0.0008036 | 90 | 0.82763 | -0.0006254 | 0.74231 | 11.5069 | 102.9718 | 104.3151 | 1.507 | 18.7961 | 86.6548 | 0.74835 | 134.5428 | 0.46829 | 0.44904 | 25.0404 | 18.7959 | 2.2794 | 3.7991 | 6.6193 | 6.535 | 5.744 | 5.3498 | 4.2378 | 4.0867 | 6.4916 | 1 | 3.4701 | 3.0321 | 1.0639 | 0.2 | 45.5889 | 37.9909 | 0.74231 | 134.5472 | 784.8929 | 504.8187 | 1.0064 | -0.002749 | 0.74431 | 0.74431 | 11.2067 | 134124 | 833-0 | 8 | 105 | 12.55
2019-01-23 | 11:22 | 83755 | 23.2631 | 5980.1089 | 4558 | 20 | 99.8711 | 121.5234 | 587.5272 | 101.2214 | 103.3874 | 556.4029 | 4.4195 | 87.1745 | 6.1719 | 0.74175 | 1.5077 | 95.9772 | 415.1761 | 115.8085 | 65.9206 | 11.845 | 1799.3591 | 24.7877 | 25.2813 | 89.9759 | 40.0472 | 50.005 | 90.2961 | 89.7245 | 88.4123 | 89.9684 | 79.9063 | 40.1733 | 95.0051 | 100.5109 | 90.6249 | 197.0702 | 84.0885 | 90.0103 | 0.0008063 | 90 | 0.82763 | -0.0006254 | 0.74176 | 11.589 | 103.384 | 104.2979 | 1.5085 | 18.8054 | 86.7091 | 0.748 | 134.5956 | 0.4655 | 0.44809 | 26.2755 | 18.8083 | 2.2743 | 3.7988 | 6.2715 | 6.5163 | 5.7387 | 5.362 | 4.3089 | 3.863 | 6.4762 | 1 | 3.4169 | 3.0248 | 1.0599 | 0.2 | 45.4868 | 37.9882 | 0.74175 | 134.5567 | 786.5429 | 499.457 | 1.0064 | -0.002749 | 0.74375 | 0.74376 | 11.2889 | 134124 | 833-0 | 8 | 105 | 12.55
2019-01-23 | 11:22 | 83785 | 23.2714 | 5980.1172 | 4588 | 20 | 99.8719 | 121.5043 | 588.3938 | 101.1996 | 103.3479 | 556.473 | 4.4328 | 87.371 | 6.1849 | 0.74181 | 1.4968 | 95.9283 | 416.0885 | 115.6817 | 66.0196 | 11.8169 | 1800.374 | 24.8036 | 25.2654 | 89.9773 | 40.0198 | 49.9603 | 90.31 | 89.7296 | 88.4123 | 89.9858 | 79.9085 | 40.1903 | 95.0163 | 100.5331 | 90.6308 | 197.1124 | 84.2786 | 90.0198 | 0.0008076 | 90 | 0.82763 | -0.0006254 | 0.74182 | 11.5799 | 103.3607 | 104.2997 | 1.508 | 18.7707 | 86.6535 | 0.74683 | 134.5478 | 0.45889 | 0.44424 | 26.6268 | 18.772 | 2.2625 | 3.8019 | 5.9947 | 6.5142 | 5.7245 | 5.3668 | 4.3887 | 3.8205 | 6.4554 | 1 | 3.383 | 3.0162 | 1.0882 | 0.2 | 45.2495 | 38.0191 | 0.74181 | 134.5554 | 786.0108 | 501.2808 | 1.0064 | -0.002749 | 0.74381 | 0.74382 | 11.2798 | 134124 | 833-0 | 8 | 105 | 12.55
2019-01-23 | 11:23 | 83815 | 23.2798 | 5980.1255 | 4618 | 20 | 99.8711 | 121.5334 | 586.5067 | 101.0878 | 103.0985 | 556.3685 | 4.4406 | 87.1694 | 6.1635 | 0.74176 | 1.4903 | 95.9641 | 414.5128 | 115.5658 | 64.927 | 11.8121 | 1799.4672 | 24.8882 | 25.3241 | 89.9815 | 40.0581 | 49.9755 | 90.3136 | 89.7246 | 88.4396 | 90.0045 | 79.9265 | 40.1975 | 95.0245 | 100.5477 | 90.6219 | 197.157 | 84.0877 | 90.0191 | 0.0008076 | 90 | 0.82763 | -0.0006254 | 0.74177 | 11.588 | 103.0943 | 104.3201 | 1.4777 | 18.3815 | 86.7041 | 0.74636 | 134.5651 | 0.471 | 0.45246 | 28.6103 | 18.3811 | 2.2559 | 3.8032 | 5.9395 | 6.5229 | 5.7083 | 5.3764 | 4.4853 | 3.6435 | 6.4362 | 1 | 3.3166 | 3.0111 | 1.0808 | 0.2 | 45.1174 | 38.0315 | 0.74176 | 134.5564 | 791.1597 | 497.2346 | 1.0064 | -0.002749 | 0.74375 | 0.74377 | 11.2878 | 134124 | 833-0 | 8 | 105 | 12.55
2019-01-23 | 11:23 | 83845 | 23.2881 | 5980.1338 | 4648 | 20 | 99.8694 | 121.5731 | 586.0774 | 101.0568 | 102.8702 | 556.5724 | 4.4322 | 86.9269 | 6.176 | 0.74141 | 1.5029 | 96.0917 | 413.5699 | 115.7536 | 65.4774 | 11.8011 | 1799.9767 | 24.9015 | 25.3214 | 89.9957 | 40.0097 | 49.973 | 90.3119 | 89.7452 | 88.4377 | 90.0303 | 79.9438 | 40.2025 | 95.0309 | 100.5462 | 90.6243 | 197.1188 | 83.8389 | 90.0285 | 0.0008048 | 90 | 0.82763 | -0.0006254 | 0.74142 | 11.6399 | 102.8729 | 104.3021 | 1.503 | 18.7297 | 86.7257 | 0.74767 | 134.5787 | 0.46796 | 0.44995 | 26.0511 | 18.7298 | 2.2708 | 3.7997 | 6.021 | 6.5408 | 5.6843 | 5.3596 | 4.551 | 3.5937 | 6.4169 | 1 | 3.2689 | 2.9993 | 1.085 | 0.2 | 45.417 | 37.9969 | 0.74141 | 134.5624 | 784.8346 | 503.4083 | 1.0064 | -0.002749 | 0.7434 | 0.74342 | 11.3398 | 134124 | 833-0 | 8 | 105 | 12.55
2019-01-23 | 11:24 | 83875 | 23.2964 | 5980.1421 | 4678 | 20 | 99.8666 | 121.5611 | 586.6056 | 100.9904 | 102.7172 | 556.6971 | 4.4254 | 86.6401 | 6.1836 | 0.74127 | 1.5105 | 95.97 | 414.4135 | 115.5674 | 64.415 | 11.7866 | 1800.0119 | 24.9196 | 25.389 | 90.0001 | 40.015 | 49.9814 | 90.3164 | 89.7548 | 88.4437 | 90.0617 | 79.9665 | 40.2094 | 95.0391 | 100.5222 | 90.6344 | 197.143 | 83.5483 | 90.0356 | 0.0008006 | 90 | 0.82763 | -0.0006254 | 0.74129 | 11.6596 | 102.7145 | 104.2951 | 1.5112 | 18.816 | 86.6901 | 0.74704 | 134.5578 | 0.46522 | 0.44805 | 25.6262 | 18.8163 | 2.2973 | 3.7979 | 6.2339 | 6.5287 | 5.6496 | 5.3543 | 4.6234 | 3.4718 | 6.3965 | 1 | 3.1884 | 2.9818 | 1.0812 | 0.2 | 45.9451 | 37.9794 | 0.74127 | 134.5646 | 781.1956 | 502.3197 | 1.0064 | -0.002749 | 0.74326 | 0.74329 | 11.3596 | 134124 | 833-0 | 8 | 105 | 12.55
2019-01-23 | 11:24 | 83905 | 23.3048 | 5980.1504 | 4708 | 20 | 99.8704 | 121.5714 | 586.0851 | 100.9964 | 102.6009 | 556.428 | 4.3955 | 86.7504 | 6.1523 | 0.74116 | 1.5044 | 95.9027 | 414.8053 | 115.6946 | 64.6511 | 11.7674 | 1799.8759 | 24.9217 | 25.4477 | 90.0135 | 40.0112 | 49.9973 | 90.3223 | 89.7522 | 88.4298 | 90.0911 | 79.9928 | 40.2193 | 95.0326 | 100.4683 | 90.6347 | 197.169 | 83.6742 | 90.0372 | 0.0008029 | 90 | 0.82763 | -0.0006254 | 0.74118 | 11.6763 | 102.6026 | 104.266 | 1.5017 | 18.7118 | 86.6897 | 0.74764 | 134.5546 | 0.47031 | 0.4522 | 28.1324 | 18.7109 | 2.3001 | 3.799 | 6.5392 | 6.5281 | 5.6123 | 5.3364 | 4.6821 | 3.4284 | 6.3747 | 1 | 3.0987 | 2.9619 | 1.0718 | 0.2 | 46.0024 | 37.9903 | 0.74116 | 134.5666 | 787.3919 | 497.0227 | 1.0064 | -0.002749 | 0.74315 | 0.74318 | 11.3763 | 134124 | 833-0 | 8 | 105 | 12.55
2019-01-23 | 11:25 | 83935 | 23.3131 | 5980.1587 | 4738 | 20 | 99.8708 | 121.5898 | 585.7981 | 101.0258 | 102.6223 | 556.7905 | 4.4262 | 87.1071 | 6.1611 | 0.74131 | 1.5037 | 95.9659 | 413.6134 | 115.9114 | 64.784 | 11.7243 | 1800.0763 | 24.9602 | 25.4165 | 90.0238 | 40.0091 | 50.0098 | 90.3191 | 89.7359 | 88.4652 | 90.0966 | 80.02 | 40.2245 | 95.0283 | 100.4085 | 90.6372 | 197.1108 | 84.0266 | 90.0275 | 0.0008054 | 90 | 0.82763 | -0.0006254 | 0.74132 | 11.655 | 102.624 | 104.3087 | 1.5043 | 18.7534 | 86.7578 | 0.74801 | 134.5814 | 0.46538 | 0.446 | 26.9384 | 18.7517 | 2.3029 | 3.7992 | 6.8169 | 6.5338 | 5.5931 | 5.3183 | 4.7968 | 3.4263 | 6.3534 | 1 | 3.0469 | 2.9545 | 1.0641 | 0.2 | 46.0581 | 37.9919 | 0.74131 | 134.5642 | 779.8607 | 496.3081 | 1.0064 | -0.002749 | 0.7433 | 0.74332 | 11.3549 | 134124 | 833-0 | 8 | 105 | 12.55
2019-01-23 | 11:25 | 83965 | 23.3214 | 5980.167 | 4768 | 20 | 99.8687 | 121.5374 | 586.0365 | 100.8385 | 102.6191 | 556.6466 | 4.4394 | 87.0918 | 6.1491 | 0.74131 | 1.4908 | 96.0624 | 413.566 | 115.898 | 64.356 | 11.65 | 1800.1309 | 24.8841 | 25.3615 | 90.0379 | 40.0319 | 50.0277 | 90.327 | 89.7339 | 88.4553 | 90.1174 | 79.9891 | 40.2237 | 95.0298 | 100.3588 | 90.6586 | 197.2189 | 84.0173 | 90.0304 | 0.0008064 | 90 | 0.82763 | -0.0006254 | 0.74133 | 11.6542 | 102.617 | 104.3031 | 1.4959 | 18.6719 | 86.7507 | 0.7489 | 134.5468 | 0.47116 | 0.4539 | 26.5126 | 18.6687 | 2.2963 | 3.8032 | 7.1106 | 6.5499 | 5.5582 | 5.2837 | 4.8709 | 3.3583 | 6.3334 | 1 | 3.0098 | 2.9366 | 1.0516 | 0.2 | 45.927 | 38.0315 | 0.74131 | 134.5641 | 784.4081 | 500.1844 | 1.0064 | -0.002749 | 0.7433 | 0.74332 | 11.3541 | 134124 | 833-0 | 8 | 105 | 12.55
2019-01-23 | 11:26 | 83995 | 23.3298 | 5980.1753 | 4798 | 20 | 99.8645 | 121.4712 | 586.8477 | 100.8729 | 102.7411 | 556.807 | 4.4422 | 87.2034 | 6.1574 | 0.74162 | 1.4975 | 95.9969 | 414.2648 | 115.7888 | 64.9749 | 11.6224 | 1799.5671 | 24.7303 | 25.1838 | 90.0405 | 39.9811 | 50.0189 | 90.3258 | 89.7298 | 88.4507 | 90.1288 | 79.9453 | 40.2134 | 95.0325 | 100.305 | 90.6625 | 197.1673 | 84.1247 | 90.0278 | 0.0008066 | 90 | 0.82763 | -0.0006254 | 0.74164 | 11.6072 | 102.7276 | 104.3064 | 1.497 | 18.7076 | 86.7384 | 0.74979 | 134.5316 | 0.46949 | 0.451 | 25.8602 | 18.7049 | 2.2937 | 3.8012 | 7.3188 | 6.5385 | 5.5297 | 5.2577 | 4.9562 | 3.4098 | 6.3159 | 1 | 3.0366 | 2.9219 | 1.0556 | 0.2 | 45.8734 | 38.0122 | 0.74162 | 134.5585 | 782.9326 | 500.7617 | 1.0064 | -0.002749 | 0.74362 | 0.74364 | 11.3071 | 134124 | 833-0 | 8 | 105 | 12.55
2019-01-23 | 11:26 | 84025 | 23.3381 | 5980.1836 | 4828 | 20 | 99.8624 | 121.4101 | 586.8672 | 100.9021 | 102.881 | 556.6143 | 4.4289 | 87.176 | 6.1661 | 0.74174 | 1.495 | 95.9978 | 415.158 | 115.6006 | 65.2676 | 11.6484 | 1799.621 | 24.5591 | 24.8682 | 90.0601 | 40.0149 | 50.0445 | 90.3385 | 89.7482 | 88.4543 | 90.1528 | 79.8689 | 40.201 | 95.0535 | 100.2617 | 90.6655 | 197.1694 | 84.093 | 90.0433 | 0.0008071 | 90 | 0.82763 | -0.0006254 | 0.74176 | 11.5887 | 102.8801 | 104.2948 | 1.509 | 18.8201 | 86.7381 | 0.74829 | 134.5636 | 0.46585 | 0.44763 | 26.5932 | 18.8242 | 2.2844 | 3.8024 | 7.422 | 6.5417 | 5.4883 | 5.2007 | 5.0267 | 3.405 | 6.2999 | 1 | 3.1557 | 2.9013 | 1.0381 | 0.2 | 45.6887 | 38.0242 | 0.74174 | 134.556 | 783.3515 | 501.6082 | 1.0064 | -0.002749 | 0.74373 | 0.74376 | 11.2885 | 134124 | 833-0 | 8 | 105 | 12.55
2019-01-23 | 11:27 | 84055 | 23.3464 | 5980.1919 | 4858 | 20 | 99.8674 | 121.3361 | 586.235 | 100.9033 | 102.8952 | 556.7044 | 4.4258 | 87.2428 | 6.1532 | 0.74203 | 1.5066 | 95.9882 | 413.6548 | 115.7783 | 65.1095 | 11.6783 | 1800.111 | 24.4513 | 24.9367 | 90.0764 | 40.0138 | 50.1004 | 90.3527 | 89.7694 | 88.471 | 90.1474 | 79.8985 | 40.2003 | 95.0814 | 100.1945 | 90.6945 | 197.1313 | 84.1662 | 90.0611 | 0.0008076 | 90 | 0.82763 | -0.0006254 | 0.74207 | 11.5429 | 102.9082 | 104.2921 | 1.5064 | 18.7677 | 86.7253 | 0.74753 | 134.5227 | 0.46246 | 0.44689 | 27.4898 | 18.766 | 2.2761 | 3.7987 | 7.4569 | 6.5468 | 5.4706 | 5.138 | 5.1066 | 3.3076 | 6.2823 | 1 | 3.1473 | 2.8651 | 0.99953 | 0.2 | 45.5211 | 37.987 | 0.74203 | 134.5501 | 778.7843 | 495.0697 | 1.0064 | -0.002749 | 0.74403 | 0.74407 | 11.2427 | 134124 | 833-0 | 8 | 105 | 12.55
2019-01-23 | 11:27 | 84085 | 23.3547 | 5980.2007 | 4888 | 20 | 99.8669 | 121.3018 | 587.0117 | 100.7277 | 102.9162 | 556.4347 | 4.4301 | 87.3962 | 6.1576 | 0.74205 | 1.4965 | 95.9785 | 414.2749 | 115.794 | 64.392 | 11.7463 | 1799.6729 | 24.3111 | 24.8434 | 90.0744 | 40.0077 | 50.118 | 90.3524 | 89.773 | 88.4843 | 90.1525 | 79.8542 | 40.2069 | 95.1016 | 100.0905 | 90.7101 | 197.2761 | 84.3174 | 90.0627 | 0.0008084 | 90 | 0.82763 | -0.0006254 | 0.74209 | 11.539 | 102.9118 | 104.2996 | 1.4983 | 18.7132 | 86.759 | 0.74939 | 134.5515 | 0.45779 | 0.43981 | 25.7796 | 18.712 | 2.263 | 3.8015 | 7.5503 | 6.5534 | 5.4436 | 5.0935 | 5.1909 | 3.329 | 6.2621 | 1 | 3.1962 | 2.8357 | 0.9823 | 0.2 | 45.26 | 38.0154 | 0.74205 | 134.5496 | 786.6954 | 494.7669 | 1.0064 | -0.002749 | 0.74405 | 0.74409 | 11.2388 | 134124 | 833-0 | 8 | 105 | 12.55
2019-01-23 | 11:28 | 84115 | 23.3631 | 5980.209 | 4918 | 20 | 99.8702 | 121.2442 | 586.7575 | 100.8128 | 102.9282 | 556.6211 | 4.3476 | 87.2384 | 6.1708 | 0.74245 | 1.507 | 95.9567 | 415.6351 | 115.7554 | 65.4728 | 11.8227 | 1800.1542 | 24.239 | 24.7504 | 90.053 | 39.9899 | 50.1023 | 90.352 | 89.771 | 88.4782 | 90.1498 | 79.8497 | 40.2206 | 95.1102 | 99.9669 | 90.6872 | 197.154 | 84.1529 | 90.0615 | 0.0008069 | 90 | 0.82763 | -0.0006254 | 0.74248 | 11.4802 | 102.9309 | 104.2196 | 1.5062 | 18.7692 | 86.7216 | 0.74766 | 134.5393 | 0.46237 | 0.44587 | 27.5555 | 18.7719 | 2.26 | 3.7985 | 7.5704 | 6.5531 | 5.4237 | 5.0825 | 5.2001 | 3.3289 | 6.2397 | 1 | 3.267 | 2.8072 | 0.98488 | 0.2 | 45.1994 | 37.9853 | 0.74245 | 134.5426 | 789.4395 | 498.6332 | 1.0064 | -0.002749 | 0.74445 | 0.74449 | 11.18 | 134124 | 833-0 | 8 | 105 | 12.55
2019-01-23 | 11:28 | 84145 | 23.3714 | 5980.2173 | 4948 | 20 | 99.8699 | 121.1972 | 586.7638 | 100.7249 | 103.054 | 556.6155 | 4.331 | 87.3483 | 6.1683 | 0.74239 | 1.4993 | 96.1266 | 414.4171 | 115.7912 | 66.8852 | 11.9158 | 1799.9923 | 24.106 | 24.6555 | 90.0554 | 39.9866 | 50.0924 | 90.3377 | 89.7456 | 88.5007 | 90.1399 | 79.8103 | 40.2222 | 95.11 | 99.8477 | 90.6809 | 196.9916 | 84.2641 | 90.0416 | 0.0008083 | 90 | 0.82763 | -0.0006254 | 0.74241 | 11.491 | 103.0505 | 104.1917 | 1.4968 | 18.6894 | 86.7357 | 0.74917 | 134.557 | 0.46532 | 0.45046 | 26.492 | 18.6889 | 2.2463 | 3.8005 | 7.5343 | 6.5755 | 5.4108 | 5.0448 | 5.2373 | 3.3535 | 6.2195 | 1 | 3.3497 | 2.7948 | 0.98534 | 0.2 | 44.927 | 38.0053 | 0.74239 | 134.5443 | 777.4766 | 505.1096 | 1.0064 | -0.002749 | 0.74439 | 0.74441 | 11.1908 | 134124 | 833-0 | 8 | 105 | 12.55
2019-01-23 | 11:29 | 84175 | 23.3797 | 5980.2256 | 4978 | 20 | 99.8691 | 121.192 | 586.5905 | 100.6241 | 102.9709 | 556.8832 | 4.3228 | 87.0911 | 6.1749 | 0.74241 | 1.499 | 96.0828 | 414.1761 | 115.8355 | 66.2245 | 12.1345 | 1799.4143 | 24.0467 | 24.6287 | 90.0135 | 39.9741 | 50.0888 | 90.2938 | 89.7224 | 88.5157 | 90.1133 | 79.7877 | 40.23 | 95.0936 | 99.7205 | 90.653 | 196.9833 | 84.0036 | 90.0081 | 0.0008061 | 90 | 0.82763 | -0.0006254 | 0.74241 | 11.4908 | 102.9736 | 104.1958 | 1.5025 | 18.7022 | 86.7109 | 0.74686 | 134.5356 | 0.46007 | 0.44514 | 28.2032 | 18.7012 | 2.2468 | 3.8009 | 7.5459 | 6.5742 | 5.4162 | 5.0842 | 5.2991 | 3.486 | 6.1974 | 1 | 3.4147 | 2.8077 | 0.98183 | 0.2 | 44.9357 | 38.0087 | 0.74241 | 134.5449 | 791.4382 | 503.7554 | 1.0064 | -0.002749 | 0.74441 | 0.74442 | 11.1906 | 134124 | 833-0 | 8 | 105 | 12.55
2019-01-23 | 11:29 | 84205 | 23.3881 | 5980.2339 | 5008 | 20 | 99.871 | 120.3335 | 586.7432 | 100.7653 | 102.9206 | 556.473 | 4.1748 | 86.9299 | 6.1849 | 0.74245 | 1.4981 | 95.9305 | 414.114 | 115.9758 | 64.3568 | 12.2556 | 1799.839 | 24.1606 | 24.6496 | 90.0001 | 39.9388 | 50.0838 | 90.2746 | 89.6989 | 88.4987 | 90.1082 | 79.7684 | 40.1873 | 95.0691 | 99.6213 | 90.6523 | 198.6041 | 83.8374 | 89.9867 | 0.0008045 | 90 | 0.82763 | -0.0006254 | 0.74244 | 11.4872 | 102.9137 | 104.0439 | 1.5072 | 18.7747 | 86.6715 | 0.74738 | 134.5636 | 0.46539 | 0.44723 | 26.9648 | 18.7786 | 2.256 | 3.8015 | 7.6464 | 6.5635 | 5.4043 | 5.1012 | 5.2045 | 3.6406 | 6.1888 | 1 | 3.4605 | 2.8194 | 0.97981 | 0.2 | 45.12 | 38.0149 | 0.74245 | 134.5449 | 780.6081 | 499.978 | 1.0064 | -0.002749 | 0.74445 | 0.74444 | 11.1869 | 134124 | 833-0 | 8 | 105 | 12.55
2019-01-23 | 11:30 | 84235 | 23.3964 | 5980.2422 | 5038 | 20 | 99.8679 | 119.1826 | 586.4054 | 101.0311 | 102.9485 | 556.7472 | 4.1041 | 86.9463 | 6.1813 | 0.7419 | 1.5043 | 95.9189 | 415.1843 | 116.0707 | 63.8831 | 12.2926 | 1799.8122 | 24.2008 | 24.635 | 89.9818 | 39.9116 | 50.0321 | 90.2457 | 89.6759 | 88.4967 | 90.0911 | 79.714 | 40.1174 | 95.0426 | 99.5581 | 90.632 | 199.807 | 83.8556 | 89.9608 | 0.0008044 | 90 | 0.82763 | -0.0006254 | 0.74188 | 11.5714 | 102.9424 | 103.9689 | 1.5058 | 18.7709 | 86.6258 | 0.74794 | 134.5864 | 0.46845 | 0.44897 | 26.9642 | 18.7719 | 2.258 | 3.7997 | 7.686 | 6.5597 | 5.4044 | 5.1283 | 5.1443 | 3.8863 | 6.1921 | 1 | 3.5215 | 2.8444 | 1.0079 | 0.2 | 45.1603 | 37.9967 | 0.7419 | 134.5556 | 794.0616 | 500.7789 | 1.0064 | -0.002749 | 0.7439 | 0.74388 | 11.2712 | 134124 | 833-0 | 8 | 105 | 12.55
2019-01-23 | 11:30 | 84265 | 23.4048 | 5980.2505 | 5068 | 20 | 99.8678 | 119.0388 | 587.9213 | 101.2837 | 103.1539 | 556.8088 | 4.0787 | 87.1624 | 6.1934 | 0.74182 | 1.5022 | 95.9569 | 415.6867 | 115.8845 | 64.0908 | 12.3077 | 1800.0274 | 24.278 | 24.772 | 89.9592 | 39.9803 | 50.0123 | 90.2257 | 89.6581 | 88.4968 | 90.0645 | 79.7124 | 40.0585 | 95.0237 | 99.5286 | 90.619 | 200.2842 | 84.0656 | 89.9419 | 0.0008063 | 90 | 0.82763 | -0.0006254 | 0.74179 | 11.585 | 103.1512 | 103.9481 | 1.5045 | 18.7713 | 86.629 | 0.7486 | 134.5636 | 0.47033 | 0.4531 | 26.2344 | 18.7707 | 2.2515 | 3.8004 | 7.5413 | 6.5587 | 5.4172 | 5.1705 | 5.1267 | 4.0832 | 6.1991 | 1 | 3.5096 | 2.8794 | 1.0189 | 0.2 | 45.0291 | 38.0041 | 0.74182 | 134.5576 | 787.037 | 501.3951 | 1.0064 | -0.002749 | 0.74382 | 0.74379 | 11.2848 | 134124 | 833-0 | 8 | 105 | 12.55
2019-01-23 | 11:31 | 84295 | 23.4131 | 5980.2588 | 5098 | 20 | 99.8676 | 119.049 | 588.515 | 101.4966 | 103.2181 | 556.9348 | 4.0942 | 87.1921 | 6.198 | 0.74179 | 1.5046 | 96.1122 | 415.448 | 115.8897 | 64.0883 | 12.2838 | 1800.0264 | 24.3662 | 24.8236 | 89.959 | 39.9321 | 49.967 | 90.2169 | 89.6201 | 88.4942 | 90.0621 | 79.7349 | 40.0201 | 94.9989 | 99.5665 | 90.6156 | 200.4912 | 84.0931 | 89.9185 | 0.0008069 | 90 | 0.82763 | -0.0006254 | 0.74174 | 11.5921 | 103.2112 | 103.9737 | 1.5056 | 18.7534 | 86.6304 | 0.74733 | 134.5473 | 0.47402 | 0.45752 | 27.9894 | 18.7562 | 2.2451 | 3.7997 | 7.3951 | 6.5725 | 5.4094 | 5.1935 | 5.1421 | 4.2244 | 6.2055 | 1 | 3.5201 | 2.9273 | 1.0476 | 0.2 | 44.9026 | 37.9974 | 0.74179 | 134.5589 | 783.5714 | 509.682 | 1.0064 | -0.002749 | 0.74379 | 0.74374 | 11.292 | 134124 | 833-0 | 8 | 105 | 12.55
2019-01-23 | 11:31 | 84325 | 23.4214 | 5980.2671 | 5128 | 20 | 99.8674 | 119.034 | 587.0796 | 101.3438 | 103.2452 | 556.6468 | 4.0883 | 87.1083 | 6.1942 | 0.74194 | 1.5073 | 95.9279 | 414.8415 | 115.9846 | 64.5741 | 12.259 | 1799.8983 | 24.42 | 24.8621 | 89.9433 | 39.9772 | 49.959 | 90.212 | 89.6403 | 88.5022 | 90.0645 | 79.7346 | 39.9835 | 94.999 | 99.6278 | 90.5927 | 200.6032 | 84.0112 | 89.9261 | 0.0008063 | 90 | 0.82763 | -0.0006254 | 0.74189 | 11.5696 | 103.2415 | 103.9491 | 1.5068 | 18.7879 | 86.638 | 0.74815 | 134.5399 | 0.46886 | 0.45111 | 26.0417 | 18.7918 | 2.2441 | 3.7988 | 7.1987 | 6.5487 | 5.3989 | 5.2456 | 5.1202 | 4.3836 | 6.2146 | 1 | 3.5275 | 2.957 | 1.055 | 0.2 | 44.8819 | 37.9876 | 0.74194 | 134.556 | 787.1994 | 501.2147 | 1.0064 | -0.002749 | 0.74394 | 0.74389 | 11.2694 | 134124 | 833-0 | 8 | 105 | 12.55
2019-01-23 | 11:32 | 84355 | 23.4298 | 5980.2754 | 5158 | 20 | 99.8712 | 119.029 | 586.4943 | 101.4284 | 103.1667 | 556.4101 | 4.0776 | 87.2033 | 6.1694 | 0.7416 | 1.4982 | 95.8909 | 414.7857 | 116.1866 | 64.1746 | 12.255 | 1800.0318 | 24.4714 | 24.958 | 89.926 | 40.002 | 49.967 | 90.2065 | 89.6306 | 88.4894 | 90.0697 | 79.7612 | 39.9604 | 95.001 | 99.7423 | 90.5955 | 200.7983 | 84.1186 | 89.9185 | 0.0008076 | 90 | 0.82763 | -0.0006254 | 0.74155 | 11.6208 | 103.1835 | 103.9519 | 1.4858 | 18.4982 | 86.6749 | 0.74698 | 134.5733 | 0.46896 | 0.45053 | 29.0994 | 18.4983 | 2.2333 | 3.8008 | 7.0567 | 6.5381 | 5.3848 | 5.3077 | 5.1223 | 4.4538 | 6.222 | 1 | 3.5047 | 2.998 | 1.0521 | 0.2 | 44.6658 | 38.0079 | 0.7416 | 134.5623 | 785.8515 | 498.9684 | 1.0064 | -0.002749 | 0.7436 | 0.74355 | 11.3207 | 134124 | 833-0 | 8 | 105 | 12.55
2019-01-23 | 11:32 | 84385 | 23.4381 | 5980.2837 | 5188 | 20 | 99.8711 | 119.0056 | 587.7303 | 101.2634 | 103.09 | 556.9178 | 4.1348 | 87.2137 | 6.1956 | 0.74177 | 1.5011 | 95.9232 | 415.3511 | 116.1558 | 63.2785 | 12.2219 | 1799.9733 | 24.4835 | 24.9911 | 89.9149 | 39.9456 | 49.9227 | 90.2123 | 89.6384 | 88.4865 | 90.0769 | 79.7537 | 39.9349 | 95.0023 | 99.8872 | 90.5896 | 200.9042 | 84.1159 | 89.9253 | 0.0008066 | 90 | 0.82763 | -0.0006254 | 0.74173 | 11.594 | 103.0813 | 103.9943 | 1.5045 | 18.7275 | 86.6249 | 0.74685 | 134.5435 | 0.46183 | 0.44336 | 26.8087 | 18.7296 | 2.2354 | 3.8002 | 7.0483 | 6.5399 | 5.3671 | 5.3699 | 5.1505 | 4.6012 | 6.2331 | 1 | 3.4913 | 3.0301 | 1.0822 | 0.2 | 44.708 | 38.0019 | 0.74177 | 134.559 | 789.1569 | 497.9471 | 1.0064 | -0.002749 | 0.74377 | 0.74373 | 11.2938 | 134124 | 833-0 | 8 | 105 | 12.55
2019-01-23 | 11:33 | 84415 | 23.4464 | 5980.292 | 5218 | 20 | 99.8684 | 119.0126 | 587.3943 | 101.2379 | 103.1779 | 556.0939 | 4.1026 | 87.2293 | 6.1806 | 0.74185 | 1.5027 | 96.0476 | 414.6577 | 116.1383 | 64.4474 | 12.1852 | 1800.2016 | 24.5121 | 25.0494 | 89.9084 | 40.0229 | 49.9137 | 90.217 | 89.6505 | 88.5022 | 90.0904 | 79.777 | 39.9166 | 95.0023 | 100.0411 | 90.5823 | 200.9429 | 84.1389 | 89.9337 | 0.0008064 | 90 | 0.82763 | -0.0006254 | 0.74181 | 11.5816 | 103.174 | 103.973 | 1.5023 | 18.6836 | 86.6066 | 0.74619 | 134.5765 | 0.46271 | 0.44623 | 29.1161 | 18.6841 | 2.2351 | 3.8 | 6.9117 | 6.5487 | 5.3417 | 5.4295 | 5.1343 | 4.5768 | 6.2443 | 1 | 3.4679 | 3.0548 | 1.0923 | 0.2 | 44.7019 | 38.0003 | 0.74185 | 134.5573 | 788.593 | 504.3422 | 1.0064 | -0.002749 | 0.74385 | 0.74381 | 11.2814 | 134124 | 833-0 | 8 | 105 | 12.55
2019-01-23 | 11:33 | 84445 | 23.4548 | 5980.3003 | 5248 | 20 | 99.8651 | 119.0267 | 587.0152 | 101.1686 | 103.1701 | 556.9086 | 4.1241 | 87.0574 | 6.1743 | 0.74174 | 1.4961 | 95.8847 | 415.0318 | 116.121 | 63.889 | 12.1654 | 1799.9337 | 24.5528 | 25.1519 | 89.9075 | 39.9744 | 49.9292 | 90.224 | 89.651 | 88.4706 | 90.1084 | 79.8053 | 39.8988 | 94.9736 | 100.1898 | 90.5882 | 201.0138 | 83.9702 | 89.9375 | 0.0008056 | 90 | 0.82763 | -0.0006254 | 0.7417 | 11.5981 | 103.1735 | 103.9913 | 1.4806 | 18.4235 | 86.573 | 0.74662 | 134.575 | 0.46046 | 0.44257 | 29.1767 | 18.4223 | 2.2351 | 3.8015 | 6.7707 | 6.5207 | 5.3106 | 5.4875 | 5.1453 | 4.7286 | 6.2572 | 1 | 3.4129 | 3.0851 | 1.0879 | 0.2 | 44.7017 | 38.0151 | 0.74174 | 134.5592 | 786.094 | 500.4053 | 1.0064 | -0.002749 | 0.74374 | 0.7437 | 11.298 | 134124 | 833-0 | 8 | 105 | 12.55
2019-01-23 | 11:34 | 84475 | 23.4631 | 5980.3086 | 5278 | 20 | 99.8643 | 119.0382 | 587.0943 | 101.2033 | 103.0437 | 556.2687 | 4.1187 | 87.0663 | 6.197 | 0.74109 | 1.5059 | 95.8457 | 415.5292 | 115.9301 | 63.1519 | 12.122 | 1799.8873 | 24.6444 | 25.1544 | 89.8984 | 40.0059 | 49.9129 | 90.2211 | 89.6297 | 88.4719 | 90.1099 | 79.7824 | 39.884 | 94.945 | 100.3469 | 90.5735 | 201.0899 | 83.9678 | 89.9254 | 0.0008054 | 90 | 0.82763 | -0.0006254 | 0.74105 | 11.6964 | 103.0426 | 103.9769 | 1.5046 | 18.7306 | 86.6139 | 0.74692 | 134.6193 | 0.46455 | 0.44591 | 26.3 | 18.73 | 2.2399 | 3.7989 | 6.768 | 6.5053 | 5.2926 | 5.5574 | 5.1343 | 4.6684 | 6.2707 | 1 | 3.3864 | 3.1201 | 1.103 | 0.2 | 44.7978 | 37.9894 | 0.74109 | 134.5712 | 778.4581 | 497.693 | 1.0064 | -0.002749 | 0.74309 | 0.74304 | 11.3963 | 134124 | 833-0 | 8 | 105 | 12.55
2019-01-23 | 11:34 | 84505 | 23.4714 | 5980.3169 | 5308 | 20 | 99.8627 | 119.0277 | 587.0566 | 101.0654 | 103.1698 | 556.3586 | 4.1 | 86.9488 | 6.1909 | 0.74092 | 1.4868 | 95.9218 | 414.6598 | 116.1977 | 63.5049 | 12.0978 | 1799.6653 | 24.6635 | 25.1766 | 89.9023 | 39.9947 | 49.9253 | 90.2262 | 89.6479 | 88.486 | 90.1162 | 79.7893 | 39.8747 | 94.9441 | 100.5127 | 90.5722 | 201.1156 | 83.8534 | 89.937 | 0.000805 | 90 | 0.82763 | -0.0006254 | 0.74088 | 11.7218 | 103.1684 | 103.9658 | 1.4962 | 18.6567 | 86.5965 | 0.74817 | 134.5566 | 0.46624 | 0.44869 | 25.6353 | 18.6582 | 2.2415 | 3.8052 | 6.6353 | 6.5074 | 5.2692 | 5.6127 | 5.1254 | 4.7769 | 6.2838 | 1 | 3.3521 | 3.1427 | 1.1005 | 0.2 | 44.8298 | 38.0522 | 0.74092 | 134.574 | 789.5051 | 499.5405 | 1.0064 | -0.002749 | 0.74291 | 0.74287 | 11.4217 | 134124 | 833-0 | 8 | 105 | 12.55
2019-01-23 | 11:35 | 84535 | 23.4797 | 5980.3257 | 5338 | 20 | 99.8622 | 119.0411 | 587.5525 | 101.097 | 103.1909 | 556.4842 | 4.1051 | 87.2607 | 6.1826 | 0.73905 | 1.5001 | 95.9987 | 415.2775 | 116.0502 | 63.8662 | 12.0468 | 1799.5272 | 24.6635 | 25.175 | 89.8905 | 39.9983 | 49.9502 | 90.2311 | 89.6545 | 88.4716 | 90.1232 | 79.8046 | 39.876 | 94.9365 | 100.6844 | 90.5563 | 201.1593 | 84.1695 | 89.9428 | 0.0008071 | 90 | 0.82763 | -0.0006254 | 0.73901 | 12.0045 | 103.1879 | 103.9628 | 1.5052 | 18.736 | 86.5565 | 0.74684 | 134.7749 | 0.45239 | 0.42901 | 26.6031 | 18.7373 | 2.2373 | 3.8008 | 6.5046 | 6.5136 | 5.2448 | 5.6892 | 5.1127 | 4.7606 | 6.295 | 1 | 3.3258 | 3.1683 | 1.0891 | 0.2 | 44.7454 | 38.0081 | 0.73905 | 134.6076 | 788.1868 | 501.7144 | 1.0064 | -0.002749 | 0.74103 | 0.74099 | 11.7047 | 134124 | 833-0 | 8 | 105 | 12.55
2019-01-23 | 11:35 | 84565 | 23.4881 | 5980.334 | 5368 | 20 | 99.8592 | 119.0484 | 586.7441 | 101.1389 | 103.1539 | 556.0794 | 4.1406 | 87.1741 | 6.1821 | 0.73877 | 1.506 | 96.0321 | 414.417 | 116.2785 | 63.907 | 12.0187 | 1800.3398 | 24.7225 | 25.1931 | 89.9001 | 39.9771 | 49.9898 | 90.2458 | 89.6765 | 88.4602 | 90.1217 | 79.8361 | 39.8757 | 94.9283 | 100.8429 | 90.5739 | 201.1837 | 84.0831 | 89.9612 | 0.0008064 | 90 | 0.82763 | -0.0006254 | 0.73874 | 12.0452 | 103.148 | 104.012 | 1.508 | 18.7703 | 86.594 | 0.74683 | 134.5703 | 0.45397 | 0.43834 | 27.3498 | 18.7692 | 2.2353 | 3.7989 | 6.3813 | 6.5076 | 5.2271 | 5.7383 | 5.1478 | 4.7687 | 6.3064 | 1 | 3.2902 | 3.1799 | 1.0662 | 0.2 | 44.7063 | 37.9886 | 0.73877 | 134.6121 | 786.2103 | 506.7462 | 1.0064 | -0.002749 | 0.74075 | 0.74072 | 11.7455 | 134124 | 833-0 | 8 | 105 | 12.55
2019-01-23 | 11:36 | 84595 | 23.4964 | 5980.3423 | 5398 | 20 | 99.8593 | 119.0447 | 586.9109 | 101.0003 | 103.3208 | 556.002 | 4.1086 | 87.15 | 6.1769 | 0.7388 | 1.4926 | 95.9854 | 415.2638 | 116.2035 | 64.1686 | 11.9395 | 1799.5569 | 24.8198 | 25.217 | 89.8983 | 40.0332 | 49.9956 | 90.2498 | 89.6792 | 88.4425 | 90.1204 | 79.8356 | 39.8655 | 94.921 | 100.9727 | 90.5645 | 201.189 | 84.0616 | 89.9645 | 0.0008072 | 90 | 0.82763 | -0.0006254 | 0.73878 | 12.0395 | 103.3325 | 103.9688 | 1.5026 | 18.7489 | 86.603 | 0.74865 | 134.572 | 0.46968 | 0.45143 | 25.8929 | 18.7538 | 2.2232 | 3.8032 | 6.1206 | 6.4948 | 5.2103 | 5.8036 | 5.1136 | 4.8104 | 6.3209 | 1 | 3.2496 | 3.1902 | 1.0632 | 0.2 | 44.4634 | 38.0323 | 0.7388 | 134.6114 | 786.2686 | 505.5272 | 1.0064 | -0.002749 | 0.74078 | 0.74076 | 11.7398 | 134124 | 833-0 | 8 | 105 | 12.55
2019-01-23 | 11:36 | 84625 | 23.5047 | 5980.3506 | 5428 | 20 | 99.8609 | 119.084 | 586.9121 | 100.913 | 103.0587 | 556.5675 | 4.0987 | 87.0688 | 6.1814 | 0.7389 | 1.5063 | 95.9723 | 414.5827 | 116.2279 | 63.6509 | 11.8625 | 1799.8304 | 24.9174 | 25.2632 | 89.8952 | 39.9601 | 49.9939 | 90.2507 | 89.6688 | 88.4494 | 90.1103 | 79.8366 | 39.8646 | 94.9165 | 101.0955 | 90.5442 | 201.3071 | 83.9781 | 89.9597 | 0.0008053 | 90 | 0.82763 | -0.0006254 | 0.73887 | 12.0255 | 103.0793 | 103.9674 | 1.508 | 18.7698 | 86.6395 | 0.74681 | 134.5657 | 0.46517 | 0.4476 | 26.5465 | 18.7688 | 2.231 | 3.7987 | 6.0457 | 6.4866 | 5.2017 | 5.8701 | 5.1106 | 4.8462 | 6.3333 | 1 | 3.1954 | 3.2085 | 1.0644 | 0.2 | 44.62 | 37.9873 | 0.7389 | 134.6098 | 789.0258 | 502.8551 | 1.0064 | -0.002749 | 0.74088 | 0.74085 | 11.7258 | 134124 | 833-0 | 8 | 105 | 12.55
2019-01-23 | 11:37 | 84655 | 23.5131 | 5980.3589 | 5458 | 20 | 99.8566 | 119.0853 | 586.6717 | 100.8947 | 102.9198 | 556.823 | 4.1127 | 86.9395 | 6.1727 | 0.73923 | 1.4854 | 95.8974 | 414.2724 | 116.3511 | 62.794 | 11.7969 | 1799.3393 | 24.8642 | 25.2733 | 89.8915 | 39.9923 | 49.9879 | 90.2625 | 89.6974 | 88.4683 | 90.096 | 79.867 | 39.8658 | 94.9275 | 101.2241 | 90.5574 | 201.3207 | 83.8532 | 89.9799 | 0.0008047 | 90 | 0.82763 | -0.0006254 | 0.73922 | 11.9736 | 102.9209 | 103.9618 | 1.4659 | 18.2147 | 86.645 | 0.74555 | 134.5797 | 0.3695 | 0.35896 | 23.1317 | 18.2155 | 2.2386 | 3.8046 | 6.1356 | 6.472 | 5.1989 | 5.9396 | 5.1038 | 4.8297 | 6.3451 | 1 | 3.1519 | 3.2149 | 1.0681 | 0.2 | 44.772 | 38.0456 | 0.73923 | 134.6032 | 783.7069 | 496.9424 | 1.0064 | -0.002749 | 0.74121 | 0.7412 | 11.6738 | 134124 | 833-0 | 8 | 105 | 12.55
2019-01-23 | 11:37 | 84685 | 23.5214 | 5980.3672 | 5488 | 20 | 99.8533 | 119.0856 | 587.3135 | 100.9512 | 103.1261 | 556.3796 | 4.2941 | 87.0741 | 6.1753 | 0.73917 | 1.5027 | 95.879 | 415.9076 | 116.2634 | 64.2668 | 11.7487 | 1799.7803 | 24.8739 | 25.3298 | 89.894 | 40.018 | 49.9968 | 90.2737 | 89.6836 | 88.4459 | 90.0613 | 79.9066 | 39.9279 | 94.941 | 101.3343 | 90.5564 | 199.6016 | 83.9864 | 89.9786 | 0.0008056 | 90 | 0.82763 | -0.0006254 | 0.73916 | 11.9819 | 103.1144 | 104.1516 | 1.5049 | 18.7434 | 86.6616 | 0.74728 | 134.5627 | 0.46617 | 0.4499 | 26.9385 | 18.7419 | 2.2455 | 3.7996 | 6.0467 | 6.4681 | 5.2178 | 6.0015 | 5.2756 | 4.874 | 6.339 | 1 | 3.0808 | 3.2268 | 1.0632 | 0.2 | 44.9107 | 37.9963 | 0.73917 | 134.6042 | 781.4171 | 497.9981 | 1.0064 | -0.002749 | 0.74116 | 0.74114 | 11.6822 | 134124 | 833-0 | 8 | 105 | 12.55
2019-01-23 | 11:38 | 84715 | 23.5298 | 5980.3755 | 5518 | 20 | 99.8568 | 119.1198 | 586.7528 | 100.8349 | 103.0168 | 556.3905 | 4.2867 | 86.9025 | 6.175 | 0.74112 | 1.5082 | 95.951 | 414.4065 | 116.1891 | 64.1708 | 11.6752 | 1799.2804 | 24.8655 | 25.2776 | 89.8817 | 39.9925 | 50.001 | 90.2766 | 89.7015 | 88.4326 | 90.0443 | 79.923 | 39.9813 | 94.9348 | 101.4288 | 90.5509 | 198.6671 | 83.815 | 89.9891 | 0.0008037 | 90 | 0.82763 | -0.0006254 | 0.74111 | 11.687 | 103.0173 | 104.149 | 1.5026 | 18.7225 | 86.6063 | 0.74759 | 134.5625 | 0.47481 | 0.45703 | 26.7195 | 18.7257 | 2.2565 | 3.7975 | 6.0312 | 6.4712 | 5.2243 | 6.082 | 5.3142 | 4.8314 | 6.3295 | 1 | 3.0579 | 3.2191 | 1.0607 | 0.2 | 45.1303 | 37.9752 | 0.74112 | 134.5688 | 792.2475 | 497.0182 | 1.0064 | -0.002749 | 0.74311 | 0.7431 | 11.387 | 134124 | 833-0 | 8 | 105 | 12.55
2019-01-23 | 11:38 | 84745 | 23.5381 | 5980.3838 | 5548 | 20 | 99.8562 | 119.1108 | 587.6534 | 100.7531 | 103.0654 | 556.1736 | 4.2618 | 87.0639 | 6.1831 | 0.74135 | 1.5043 | 95.9854 | 415.1103 | 116.3045 | 64.1644 | 11.6287 | 1799.215 | 24.8359 | 25.3758 | 89.8702 | 40.0583 | 50.0083 | 90.2699 | 89.6982 | 88.4093 | 90.0233 | 79.9238 | 40.0182 | 94.9272 | 101.4914 | 90.5457 | 198.4463 | 83.9723 | 89.984 | 0.000805 | 90 | 0.82763 | -0.0006254 | 0.74134 | 11.6519 | 103.0643 | 104.1114 | 1.5043 | 18.7288 | 86.666 | 0.747 | 134.5458 | 0.46933 | 0.45004 | 26.7981 | 18.7276 | 2.257 | 3.7988 | 5.9812 | 6.4809 | 5.2402 | 6.1711 | 5.3171 | 4.8739 | 6.3204 | 1 | 2.9691 | 3.2239 | 1.0565 | 0.2 | 45.1408 | 37.9882 | 0.74135 | 134.5647 | 782.4879 | 498.2679 | 1.0064 | -0.002749 | 0.74335 | 0.74334 | 11.3519 | 134124 | 833-0 | 8 | 105 | 12.55
2019-01-23 | 11:39 | 84775 | 23.5464 | 5980.3921 | 5578 | 20 | 99.8571 | 119.102 | 586.9891 | 100.6847 | 103.02 | 556.6058 | 4.248 | 87.0979 | 6.1775 | 0.74123 | 1.5052 | 95.998 | 415.2952 | 116.0916 | 64.636 | 11.6051 | 1799.5362 | 24.8281 | 25.3033 | 89.8607 | 40.0425 | 50.0116 | 90.2681 | 89.7082 | 88.4126 | 89.9971 | 79.9251 | 40.0426 | 94.9301 | 101.548 | 90.5363 | 198.3228 | 84.0091 | 89.9882 | 0.0008059 | 90 | 0.82763 | -0.0006254 | 0.74123 | 11.6694 | 103.0183 | 104.1046 | 1.5069 | 18.7778 | 86.7003 | 0.74766 | 134.584 | 0.46778 | 0.44979 | 26.4238 | 18.7786 | 2.2527 | 3.7986 | 5.9591 | 6.4736 | 5.2636 | 6.2631 | 5.3457 | 4.7285 | 6.3115 | 1 | 2.9483 | 3.2217 | 1.054 | 0.2 | 45.0531 | 37.9861 | 0.74123 | 134.5667 | 796.9929 | 504.5445 | 1.0064 | -0.002749 | 0.74323 | 0.74322 | 11.3694 | 134124 | 833-0 | 8 | 105 | 12.55
2019-01-23 | 11:39 | 84805 | 23.5548 | 5980.4004 | 5608 | 20 | 99.8557 | 119.0796 | 586.9413 | 100.7637 | 103.0066 | 556.571 | 4.2569 | 86.7672 | 6.1894 | 0.74149 | 1.4972 | 96.0846 | 414.7707 | 116.0432 | 64.3325 | 11.5779 | 1800.0611 | 24.7678 | 25.2658 | 89.8551 | 39.9944 | 50.0081 | 90.2656 | 89.6733 | 88.41 | 89.9898 | 79.9092 | 40.0397 | 94.9237 | 101.5881 | 90.5306 | 198.1793 | 83.6725 | 89.9694 | 0.0008027 | 90 | 0.82763 | -0.0006254 | 0.74147 | 11.6323 | 103.0094 | 104.105 | 1.5107 | 18.8308 | 86.7621 | 0.74787 | 134.5413 | 0.46798 | 0.45044 | 24.8155 | 18.8328 | 2.2642 | 3.8019 | 5.9529 | 6.4805 | 5.2702 | 6.353 | 5.3736 | 4.7086 | 6.3084 | 1 | 2.9193 | 3.2424 | 1.056 | 0.2 | 45.2847 | 38.0187 | 0.74149 | 134.5627 | 784.4394 | 508.747 | 1.0064 | -0.002749 | 0.74349 | 0.74347 | 11.3322 | 134124 | 833-0 | 8 | 105 | 12.55
2019-01-23 | 11:40 | 84835 | 23.5631 | 5980.4087 | 5638 | 20 | 99.8597 | 119.0622 | 587.6167 | 100.6764 | 103.0229 | 556.1478 | 4.2739 | 86.9686 | 6.1822 | 0.74184 | 1.502 | 96.0782 | 414.8483 | 116.1607 | 64.478 | 11.5001 | 1799.6037 | 24.696 | 25.0096 | 89.8588 | 40.0169 | 50.0044 | 90.2737 | 89.6928 | 88.3754 | 89.9738 | 79.8495 | 40.0386 | 94.9239 | 101.6511 | 90.554 | 198.0372 | 83.8775 | 89.9833 | 0.0008044 | 90 | 0.82763 | -0.0006254 | 0.74183 | 11.579 | 103.0192 | 104.1278 | 1.5064 | 18.7791 | 86.7 | 0.74799 | 134.5398 | 0.46483 | 0.44681 | 25.3746 | 18.7827 | 2.2626 | 3.7999 | 5.9517 | 6.4781 | 5.2845 | 6.435 | 5.4227 | 4.5355 | 6.305 | 1 | 2.9999 | 3.2433 | 1.0582 | 0.2 | 45.2518 | 37.9992 | 0.74184 | 134.556 | 780.7445 | 505.5629 | 1.0064 | -0.002749 | 0.74384 | 0.74383 | 11.2789 | 134124 | 833-0 | 8 | 105 | 12.55
2019-01-23 | 11:40 | 84865 | 23.5714 | 5980.417 | 5668 | 20 | 99.8579 | 118.954 | 586.5671 | 100.7426 | 103.0665 | 556.7575 | 4.2655 | 86.8871 | 6.1817 | 0.74196 | 1.5053 | 95.9862 | 414.4685 | 116.2195 | 64.8318 | 11.4804 | 1799.8365 | 24.5454 | 24.7355 | 89.8684 | 40.0477 | 50.0545 | 90.2937 | 89.7226 | 88.3918 | 89.9787 | 79.8035 | 40.0348 | 94.924 | 101.7124 | 90.5368 | 197.8364 | 83.7962 | 90.0081 | 0.000804 | 90 | 0.82763 | -0.0006254 | 0.74196 | 11.5587 | 103.0602 | 104.1292 | 1.5059 | 18.7474 | 86.633 | 0.74696 | 134.5451 | 0.46327 | 0.44751 | 26.4765 | 18.7487 | 2.2665 | 3.7984 | 5.9179 | 6.4718 | 5.2804 | 6.5036 | 5.4578 | 4.4941 | 6.3026 | 1 | 3.1332 | 3.2291 | 1.0261 | 0.2 | 45.3306 | 37.9845 | 0.74196 | 134.5531 | 783.947 | 500.1156 | 1.0064 | -0.002749 | 0.74396 | 0.74396 | 11.2586 | 134124 | 833-0 | 8 | 105 | 12.55
2019-01-23 | 11:41 | 84895 | 23.5798 | 5980.4253 | 5698 | 20 | 99.8545 | 118.9204 | 586.4955 | 100.7211 | 102.8482 | 556.4451 | 4.1648 | 87.0492 | 6.1701 | 0.74173 | 1.5038 | 95.9429 | 415.4851 | 116.1762 | 65.4213 | 11.532 | 1800.2151 | 24.4255 | 24.781 | 89.9018 | 39.9875 | 50.0994 | 90.3183 | 89.7374 | 88.3901 | 89.9779 | 79.8274 | 40.0465 | 94.934 | 101.7502 | 90.5746 | 197.7915 | 83.9642 | 90.0279 | 0.0008054 | 90 | 0.82763 | -0.0006254 | 0.74175 | 11.5912 | 102.8594 | 104.0157 | 1.4994 | 18.6776 | 86.7065 | 0.74742 | 134.5835 | 0.45575 | 0.44403 | 26.4998 | 18.6787 | 2.2621 | 3.7983 | 6.0491 | 6.4714 | 5.2805 | 6.5328 | 5.4012 | 4.3232 | 6.2959 | 1 | 3.1534 | 3.217 | 0.99418 | 0.2 | 45.2416 | 37.9829 | 0.74173 | 134.5566 | 789.5062 | 499.7718 | 1.0064 | -0.002749 | 0.74373 | 0.74374 | 11.2911 | 134124 | 833-0 | 8 | 105 | 12.55
2019-01-23 | 11:41 | 84925 | 23.5881 | 5980.4336 | 5728 | 20 | 99.8507 | 118.8784 | 587.0047 | 101.0927 | 102.6532 | 556.639 | 4.1682 | 86.8412 | 6.1829 | 0.74114 | 1.5052 | 96.1509 | 414.9052 | 115.7834 | 63.845 | 11.6046 | 1800.3985 | 24.3446 | 24.7525 | 89.9131 | 40.0057 | 50.0885 | 90.332 | 89.7534 | 88.4088 | 89.9847 | 79.8142 | 40.0595 | 94.9576 | 101.7595 | 90.5676 | 197.6166 | 83.7498 | 90.0427 | 0.0008027 | 90 | 0.82763 | -0.0006254 | 0.74117 | 11.6782 | 102.6511 | 104.0192 | 1.5061 | 18.7321 | 86.6678 | 0.74623 | 134.6065 | 0.45794 | 0.4376 | 27.1333 | 18.7329 | 2.2774 | 3.7978 | 6.3121 | 6.4944 | 5.2744 | 6.5735 | 5.4039 | 4.351 | 6.2881 | 1 | 3.1992 | 3.1881 | 0.99438 | 0.2 | 45.5471 | 37.978 | 0.74114 | 134.5667 | 781.6032 | 510.0415 | 1.0064 | -0.002749 | 0.74314 | 0.74316 | 11.3782 | 134124 | 833-0 | 8 | 105 | 12.55
2019-01-23 | 11:42 | 84955 | 23.5964 | 5980.4419 | 5758 | 20 | 99.8493 | 118.8303 | 586.6427 | 101.176 | 102.6188 | 556.5976 | 4.2103 | 86.8715 | 6.1791 | 0.74125 | 1.5048 | 96.0162 | 413.8188 | 115.8806 | 64.3927 | 11.6867 | 1800.0956 | 24.216 | 24.6949 | 89.9247 | 40.0159 | 50.0827 | 90.3397 | 89.7454 | 88.4127 | 90.0064 | 79.8064 | 40.0641 | 94.9653 | 101.7232 | 90.5664 | 197.4122 | 83.782 | 90.0426 | 0.0008032 | 90 | 0.82763 | -0.0006254 | 0.74127 | 11.6623 | 102.6193 | 104.0554 | 1.5102 | 18.8196 | 86.7084 | 0.7477 | 134.5726 | 0.45882 | 0.44099 | 26.0288 | 18.8208 | 2.2896 | 3.7979 | 6.5952 | 6.4856 | 5.2552 | 6.6067 | 5.4402 | 4.2162 | 6.2815 | 1 | 3.264 | 3.164 | 0.99377 | 0.2 | 45.7921 | 37.9795 | 0.74125 | 134.5648 | 776.6373 | 498.4433 | 1.0064 | -0.002749 | 0.74324 | 0.74327 | 11.3623 | 134124 | 833-0 | 8 | 105 | 12.55
2019-01-23 | 11:42 | 84985 | 23.6047 | 5980.4507 | 5788 | 20 | 99.8479 | 118.7936 | 586.5604 | 101.3674 | 102.8663 | 556.6615 | 4.1767 | 86.9073 | 6.1683 | 0.74125 | 1.5037 | 95.9624 | 414.2391 | 115.7739 | 64.8933 | 11.7729 | 1799.6962 | 24.0874 | 24.6129 | 89.9383 | 39.9841 | 50.0869 | 90.3529 | 89.7559 | 88.395 | 90.0259 | 79.7562 | 40.0706 | 94.9883 | 101.6692 | 90.5714 | 197.3295 | 83.8231 | 90.0544 | 0.0008041 | 90 | 0.82763 | -0.0006254 | 0.74129 | 11.6601 | 102.8615 | 104.021 | 1.5055 | 18.7743 | 86.7118 | 0.74821 | 134.5383 | 0.45824 | 0.44176 | 26.1399 | 18.7743 | 2.2975 | 3.7982 | 6.6996 | 6.4887 | 5.2379 | 6.6282 | 5.4221 | 4.2375 | 6.2734 | 1 | 3.3471 | 3.136 | 0.98595 | 0.2 | 45.9495 | 37.9819 | 0.74125 | 134.5643 | 789.7257 | 495.1967 | 1.0064 | -0.002749 | 0.74325 | 0.74328 | 11.36 | 134124 | 833-0 | 8 | 105 | 12.55
2019-01-23 | 11:43 | 85015 | 23.6131 | 5980.459 | 5818 | 20 | 99.8437 | 118.7636 | 586.9761 | 101.4989 | 102.843 | 556.5119 | 4.1764 | 87.0954 | 6.1698 | 0.74107 | 1.5062 | 96.0236 | 415.441 | 115.6665 | 65.7283 | 11.8588 | 1799.4341 | 23.9571 | 24.5933 | 89.9572 | 40.0206 | 50.0839 | 90.3707 | 89.7778 | 88.4271 | 90.0438 | 79.7499 | 40.0655 | 95.0066 | 101.5882 | 90.5975 | 197.2976 | 84.0105 | 90.0743 | 0.0008048 | 90 | 0.82763 | -0.0006254 | 0.74112 | 11.6863 | 102.8437 | 104.0173 | 1.5102 | 18.8096 | 86.6607 | 0.74731 | 134.5562 | 0.4739 | 0.45375 | 27.8388 | 18.814 | 2.2986 | 3.7976 | 6.7916 | 6.5027 | 5.2164 | 6.6344 | 5.4217 | 4.1807 | 6.2685 | 1 | 3.417 | 3.0973 | 0.98287 | 0.2 | 45.9717 | 37.9762 | 0.74107 | 134.567 | 782.8135 | 504.2832 | 1.0064 | -0.002749 | 0.74306 | 0.74311 | 11.3863 | 134124 | 833-0 | 8 | 105 | 12.55
2019-01-23 | 11:43 | 85045 | 23.6214 | 5980.4673 | 5848 | 20 | 99.8422 | 118.7832 | 585.1506 | 101.4011 | 102.6662 | 556.4998 | 4.2173 | 86.8961 | 6.1535 | 0.74108 | 1.5001 | 96.0859 | 413.442 | 115.7762 | 64.4778 | 12.0244 | 1799.7492 | 23.9345 | 24.6284 | 89.9718 | 40.0021 | 50.0599 | 90.3874 | 89.7983 | 88.4274 | 90.0759 | 79.7546 | 40.0825 | 95.0364 | 101.4851 | 90.5975 | 197.1779 | 83.8193 | 90.0929 | 0.0008048 | 90 | 0.82763 | -0.0006254 | 0.74113 | 11.6835 | 102.6726 | 104.0515 | 1.5024 | 18.747 | 86.7171 | 0.7487 | 134.5409 | 0.4659 | 0.44956 | 26.0602 | 18.7449 | 2.2981 | 3.799 | 7.0381 | 6.5119 | 5.1784 | 6.6352 | 5.4481 | 4.1356 | 6.2574 | 1 | 3.4591 | 3.0447 | 0.99355 | 0.2 | 45.9618 | 37.9897 | 0.74108 | 134.5663 | 790.7868 | 504.8876 | 1.0064 | -0.002749 | 0.74307 | 0.74313 | 11.3835 | 134124 | 833-0 | 8 | 105 | 12.55
2019-01-23 | 11:44 | 85075 | 23.6297 | 5980.4756 | 5878 | 20 | 99.8437 | 118.802 | 587.0822 | 101.3066 | 102.739 | 556.6226 | 4.1924 | 87.1731 | 6.1596 | 0.74134 | 1.4863 | 96.0022 | 414.3798 | 115.674 | 65.2495 | 12.1816 | 1800.3198 | 23.9271 | 24.5958 | 89.9777 | 40.0121 | 50.0502 | 90.3797 | 89.8043 | 88.4314 | 90.0972 | 79.7583 | 40.088 | 95.0365 | 101.3227 | 90.6235 | 197.0829 | 84.0933 | 90.092 | 0.0008064 | 90 | 0.82763 | -0.0006254 | 0.7414 | 11.644 | 102.7417 | 104.053 | 1.4778 | 18.3809 | 86.6996 | 0.74626 | 134.5553 | 0.47316 | 0.45406 | 31.1795 | 18.3784 | 2.2961 | 3.8029 | 7.2084 | 6.5069 | 5.1471 | 6.643 | 5.4549 | 4.1067 | 6.2484 | 1 | 3.5318 | 3.0044 | 0.99608 | 0.2 | 45.9212 | 38.0291 | 0.74134 | 134.5616 | 781.3815 | 499.0419 | 1.0064 | -0.002749 | 0.74333 | 0.74339 | 11.344 | 134124 | 833-0 | 8 | 105 | 12.55
2019-01-23 | 11:44 | 85105 | 23.6381 | 5980.4839 | 5908 | 20 | 99.8378 | 118.8557 | 585.2586 | 101.2491 | 102.6326 | 556.4447 | 4.0851 | 87.0911 | 6.1484 | 0.74192 | 1.5017 | 95.9497 | 412.9682 | 115.5874 | 64.6061 | 12.2638 | 1800.2264 | 23.9735 | 24.5498 | 89.987 | 39.9959 | 50.044 | 90.3732 | 89.7794 | 88.4067 | 90.1123 | 79.7553 | 40.0923 | 95.036 | 101.1505 | 90.6236 | 197.109 | 84.0169 | 90.0763 | 0.0008065 | 90 | 0.82763 | -0.0006254 | 0.74197 | 11.5573 | 102.6326 | 103.9203 | 1.5001 | 18.681 | 86.6565 | 0.74719 | 134.5461 | 0.46738 | 0.45114 | 29.8451 | 18.6847 | 2.2979 | 3.7986 | 7.497 | 6.5091 | 5.1177 | 6.6334 | 5.3458 | 4.0832 | 6.2392 | 1 | 3.6161 | 2.9755 | 0.99688 | 0.2 | 45.9578 | 37.9857 | 0.74192 | 134.5515 | 784.9519 | 490.3898 | 1.0064 | -0.002749 | 0.74392 | 0.74397 | 11.2572 | 134124 | 833-0 | 8 | 105 | 12.55
2019-01-23 | 11:45 | 85135 | 23.6464 | 5980.4922 | 5938 | 20 | 99.8356 | 118.8857 | 586.8811 | 101.2513 | 102.8276 | 556.5109 | 4.1009 | 87.2562 | 6.1555 | 0.74204 | 1.5023 | 95.9511 | 415.7577 | 115.5737 | 63.417 | 12.3181 | 1800.2888 | 24.0401 | 24.6604 | 90.0045 | 40.032 | 50.0178 | 90.3597 | 89.7731 | 88.3982 | 90.098 | 79.7452 | 40.1059 | 95.0358 | 100.9623 | 90.6305 | 197.0489 | 84.1784 | 90.0664 | 0.0008068 | 90 | 0.82763 | -0.0006254 | 0.74209 | 11.5401 | 102.8118 | 103.9263 | 1.4999 | 18.7229 | 86.7074 | 0.74895 | 134.5614 | 0.4622 | 0.44851 | 26.9497 | 18.724 | 2.2945 | 3.7985 | 7.6311 | 6.5138 | 5.1145 | 6.6103 | 5.3323 | 4.0971 | 6.2266 | 1 | 3.6339 | 2.9508 | 1.0107 | 0.2 | 45.8902 | 37.9852 | 0.74204 | 134.5497 | 790.3465 | 500.6331 | 1.0064 | -0.002749 | 0.74404 | 0.74409 | 11.24 | 134124 | 833-0 | 8 | 105 | 12.55
2019-01-23 | 11:45 | 85165 | 23.6548 | 5980.5005 | 5968 | 20 | 99.8318 | 118.9159 | 587.7447 | 101.2573 | 103.2033 | 556.5524 | 4.1148 | 87.508 | 6.1729 | 0.742 | 1.5047 | 96.0307 | 415.5338 | 115.6797 | 64.844 | 12.3175 | 1799.6964 | 24.1784 | 24.8125 | 90.0096 | 40.015 | 50.0113 | 90.3441 | 89.7586 | 88.4004 | 90.1094 | 79.7843 | 40.116 | 95.0381 | 100.7701 | 90.6359 | 197.0316 | 84.4216 | 90.0514 | 0.0008095 | 90 | 0.82763 | -0.0006254 | 0.74203 | 11.548 | 103.1977 | 103.9529 | 1.5034 | 18.7587 | 86.6282 | 0.74865 | 134.5457 | 0.46669 | 0.44811 | 26.7412 | 18.7581 | 2.2754 | 3.7981 | 7.4517 | 6.5253 | 5.0877 | 6.6045 | 5.351 | 4.0533 | 6.2141 | 1 | 3.612 | 2.9282 | 1.0139 | 0.2 | 45.5078 | 37.9806 | 0.742 | 134.5509 | 789.3829 | 503.2063 | 1.0064 | -0.002749 | 0.744 | 0.74403 | 11.2479 | 134124 | 833-0 | 8 | 105 | 12.55
2019-01-23 | 11:46 | 85195 | 23.6631 | 5980.5088 | 5998 | 20 | 99.8345 | 118.9329 | 587.2745 | 101.1578 | 103.3325 | 556.7623 | 4.1547 | 87.5235 | 6.1727 | 0.74218 | 1.5118 | 96.0859 | 414.4974 | 115.702 | 66.7133 | 12.2403 | 1799.243 | 24.1895 | 24.8675 | 90.0102 | 39.988 | 49.9896 | 90.3262 | 89.7564 | 88.3921 | 90.0917 | 79.7896 | 40.1294 | 95.0315 | 100.5869 | 90.6293 | 197.1113 | 84.4372 | 90.0413 | 0.0008097 | 90 | 0.82763 | -0.0006254 | 0.7422 | 11.5225 | 103.3188 | 103.9986 | 1.5147 | 18.8774 | 86.6719 | 0.74776 | 134.5391 | 0.46105 | 0.44067 | 25.9111 | 18.8762 | 2.2605 | 3.7966 | 7.2189 | 6.5286 | 5.0892 | 6.6035 | 5.3719 | 4.0437 | 6.1996 | 1 | 3.6127 | 2.919 | 1.0267 | 0.2 | 45.2095 | 37.9663 | 0.74218 | 134.5481 | 783.0764 | 508.7933 | 1.0064 | -0.002749 | 0.74418 | 0.7442 | 11.2224 | 134124 | 833-0 | 8 | 105 | 12.55
2019-01-23 | 11:46 | 85225 | 23.6714 | 5980.5171 | 2428 | 20 | 99.8322 | 118.9357 | 587.5495 | 101.1221 | 103.1622 | 556.5822 | 4.1244 | 87.5095 | 6.1824 | 0.74187 | 1.5059 | 95.9359 | 415.2178 | 115.5692 | 65.8431 | 12.1436 | 1799.6619 | 24.289 | 24.8931 | 90.0075 | 39.9814 | 49.9731 | 90.3114 | 89.7038 | 88.3855 | 90.0678 | 79.7849 | 40.1302 | 95.0249 | 100.4509 | 90.6147 | 197.0698 | 84.4183 | 90.0076 | 0.0008096 | 90 | 0.82763 | -0.0006254 | 0.74188 | 11.5714 | 103.1594 | 103.953 | 1.5104 | 18.7552 | 86.6561 | 0.74506 | 134.5801 | 0.46142 | 0.44777 | 30.0678 | 18.7519 | 2.2374 | 3.7978 | 7.0504 | 6.5169 | 5.0983 | 6.6064 | 5.3315 | 4.0457 | 6.1876 | 1 | 3.6213 | 2.9302 | 1.0374 | 0.2 | 44.7487 | 37.9785 | 0.74187 | 134.5546 | 780.8983 | 499.7053 | 1.0064 | -0.002749 | 0.74387 | 0.74388 | 11.2713 | 134124 | 833-0 | 8 | 105 | 12.55
2019-01-23 | 11:47 | 85255 | 23.6798 | 5980.5254 | 2458 | 20 | 99.8327 | 118.9705 | 587.0109 | 101.1335 | 103.2654 | 556.6729 | 4.1338 | 87.2474 | 6.1723 | 0.7421 | 1.5077 | 95.8955 | 415.4379 | 115.5733 | 66.1181 | 12.0757 | 1799.507 | 24.3384 | 24.9747 | 89.9995 | 40.0334 | 49.9807 | 90.2944 | 89.7143 | 88.3486 | 90.0492 | 79.8019 | 40.1441 | 95.023 | 100.336 | 90.6263 | 197.0177 | 84.1613 | 90.0043 | 0.0008072 | 90 | 0.82763 | -0.0006254 | 0.7421 | 11.5381 | 103.2559 | 103.9681 | 1.506 | 18.7932 | 86.6654 | 0.74873 | 134.5317 | 0.47685 | 0.45814 | 27.1459 | 18.7933 | 2.234 | 3.7975 | 6.849 | 6.5061 | 5.1067 | 6.6166 | 5.3386 | 4.0503 | 6.1714 | 1 | 3.5971 | 2.9327 | 1.0342 | 0.2 | 44.6796 | 37.975 | 0.7421 | 134.5507 | 792.4161 | 501.1614 | 1.0064 | -0.002749 | 0.7441 | 0.7441 | 11.2379 | 134124 | 833-0 | 8 | 105 | 12.55
2019-01-23 | 11:47 | 85285 | 23.6881 | 5980.5337 | 2488 | 20 | 99.8375 | 118.9846 | 587.9065 | 101.0105 | 103.4135 | 556.5821 | 4.0983 | 87.2807 | 6.1825 | 0.74186 | 1.504 | 95.9516 | 415.2283 | 115.6738 | 66.1152 | 12.0184 | 1800.0633 | 24.3812 | 25.0032 | 90.0004 | 39.9865 | 49.9865 | 90.2898 | 89.7127 | 88.3665 | 90.0179 | 79.7989 | 40.1577 | 95.0219 | 100.2506 | 90.6191 | 197.003 | 84.1895 | 90.0012 | 0.0008074 | 90 | 0.82763 | -0.0006254 | 0.74186 | 11.5738 | 103.4131 | 103.9437 | 1.4986 | 18.6238 | 86.639 | 0.74567 | 134.5721 | 0.47557 | 0.45663 | 29.3073 | 18.6248 | 2.2234 | 3.7985 | 6.5259 | 6.5097 | 5.1324 | 6.6154 | 5.3146 | 4.0184 | 6.1542 | 1 | 3.5864 | 2.9349 | 1.0317 | 0.2 | 44.4673 | 37.9851 | 0.74186 | 134.555 | 786.7064 | 499.2388 | 1.0064 | -0.002749 | 0.74386 | 0.74386 | 11.2736 | 134124 | 833-0 | 8 | 105 | 12.55
2019-01-23 | 11:48 | 85315 | 23.6964 | 5980.542 | 2518 | 20 | 99.8353 | 119.019 | 587.4837 | 100.9929 | 103.3023 | 556.4912 | 4.1251 | 87.1707 | 6.1744 | 0.74207 | 1.4879 | 96.0277 | 414.7952 | 115.8771 | 65.3483 | 11.986 | 1799.9169 | 24.3965 | 25.0921 | 89.9963 | 40.0204 | 49.9425 | 90.2839 | 89.731 | 88.3655 | 89.9907 | 79.8412 | 40.1716 | 95.0299 | 100.1929 | 90.6197 | 197.092 | 84.0835 | 90.0075 | 0.0008067 | 90 | 0.82763 | -0.0006254 | 0.74208 | 11.5415 | 103.2972 | 103.9502 | 1.482 | 18.4628 | 86.6816 | 0.74747 | 134.5375 | 0.47211 | 0.4526 | 27.1555 | 18.4601 | 2.2184 | 3.803 | 6.3042 | 6.5101 | 5.1568 | 6.621 | 5.3098 | 3.9594 | 6.136 | 1 | 3.5482 | 2.9319 | 1.0597 | 0.2 | 44.3686 | 38.03 | 0.74207 | 134.551 | 783.4834 | 503.52 | 1.0064 | -0.002749 | 0.74407 | 0.74408 | 11.2414 | 134124 | 833-0 | 8 | 105 | 12.55
2019-01-23 | 11:48 | 85345 | 23.7048 | 5980.5503 | 2548 | 20 | 99.8363 | 119.0498 | 586.8051 | 101.0371 | 103.307 | 556.7062 | 4.146 | 87.1969 | 6.1805 | 0.74176 | 1.5035 | 95.8753 | 414.6861 | 115.8667 | 65.4878 | 11.9664 | 1800.1325 | 24.4618 | 25.2568 | 89.9865 | 39.9879 | 49.9306 | 90.2801 | 89.7138 | 88.4008 | 89.9555 | 79.8531 | 40.187 | 95.0249 | 100.1565 | 90.6245 | 197.2724 | 84.1066 | 89.997 | 0.0008069 | 90 | 0.82763 | -0.0006254 | 0.74176 | 11.5899 | 103.3089 | 103.9845 | 1.5023 | 18.6931 | 86.6116 | 0.74657 | 134.5817 | 0.45884 | 0.43914 | 26.2166 | 18.6894 | 2.2174 | 3.7982 | 6.0603 | 6.485 | 5.1915 | 6.6336 | 5.331 | 4.0132 | 6.1163 | 1 | 3.4541 | 2.936 | 1.0708 | 0.2 | 44.3472 | 37.9823 | 0.74176 | 134.557 | 782.4471 | 497.8346 | 1.0064 | -0.002749 | 0.74376 | 0.74375 | 11.2897 | 134124 | 833-0 | 8 | 105 | 12.55
2019-01-23 | 11:49 | 85375 | 23.7131 | 5980.5586 | 2578 | 20 | 99.838 | 119.0427 | 585.9869 | 100.9999 | 103.1232 | 556.4687 | 4.1276 | 86.967 | 6.1939 | 0.74135 | 1.5031 | 95.8839 | 414.9484 | 115.669 | 64.8105 | 11.9425 | 1799.6803 | 24.4475 | 25.237 | 89.9881 | 40.0107 | 49.912 | 90.2863 | 89.7134 | 88.3875 | 89.9409 | 79.8791 | 40.1969 | 95.0211 | 100.1093 | 90.6226 | 197.277 | 83.8701 | 89.9998 | 0.0008041 | 90 | 0.82763 | -0.0006254 | 0.74135 | 11.6516 | 103.1184 | 103.9594 | 1.5032 | 18.6634 | 86.6608 | 0.74494 | 134.5831 | 0.46181 | 0.44493 | 28.3407 | 18.6609 | 2.2268 | 3.7983 | 5.9929 | 6.4766 | 5.2123 | 6.6319 | 5.3046 | 3.9418 | 6.0964 | 1 | 3.4256 | 2.9383 | 1.0877 | 0.2 | 44.5354 | 37.9827 | 0.74135 | 134.5644 | 786.1764 | 497.8571 | 1.0064 | -0.002749 | 0.74334 | 0.74334 | 11.3515 | 134124 | 833-0 | 8 | 105 | 12.55
2019-01-23 | 11:49 | 85405 | 23.7214 | 5980.5669 | 2608 | 20 | 99.8381 | 119.0442 | 585.8088 | 100.8774 | 102.8621 | 556.5309 | 4.0947 | 86.6018 | 6.1851 | 0.74119 | 1.5108 | 95.9025 | 414.0439 | 115.7548 | 65.0599 | 11.8838 | 1799.4574 | 24.4856 | 25.2304 | 89.9868 | 40.0377 | 49.9417 | 90.2765 | 89.7116 | 88.3838 | 89.9472 | 79.8864 | 40.2233 | 95.0114 | 100.1127 | 90.6295 | 197.2417 | 83.5093 | 89.9941 | 0.0008013 | 90 | 0.82763 | -0.0006254 | 0.74119 | 11.6754 | 102.8624 | 103.9322 | 1.5096 | 18.7904 | 86.6521 | 0.74686 | 134.5979 | 0.47098 | 0.45241 | 25.6095 | 18.7905 | 2.2474 | 3.7961 | 6.0997 | 6.4633 | 5.2142 | 6.6344 | 5.2818 | 3.8872 | 6.0707 | 1 | 3.3936 | 2.9397 | 1.0736 | 0.2 | 44.9485 | 37.9611 | 0.74119 | 134.5673 | 788.2918 | 501.4231 | 1.0064 | -0.002749 | 0.74319 | 0.74318 | 11.3754 | 134124 | 833-0 | 8 | 105 | 12.55
2019-01-23 | 11:50 | 85435 | 23.7297 | 5980.5757 | 2638 | 20 | 99.8352 | 119.0962 | 586.5145 | 100.9101 | 102.7174 | 556.8797 | 4.1345 | 86.7792 | 6.1683 | 0.74094 | 1.4808 | 95.9894 | 413.7112 | 115.7904 | 65.0139 | 11.815 | 1800.1578 | 24.5837 | 25.2504 | 90.0086 | 39.9857 | 49.9563 | 90.2874 | 89.7272 | 88.39 | 89.9383 | 79.9154 | 40.2427 | 95.0211 | 100.121 | 90.641 | 197.1829 | 83.695 | 90.0073 | 0.000803 | 90 | 0.82763 | -0.0006254 | 0.74095 | 11.7114 | 102.7071 | 103.9802 | 1.4813 | 18.4762 | 86.6976 | 0.74837 | 134.5559 | 0.45736 | 0.44501 | 24.7383 | 18.481 | 2.2577 | 3.8044 | 6.3207 | 6.4567 | 5.2308 | 6.605 | 5.3171 | 3.9129 | 6.0449 | 1 | 3.3496 | 2.9298 | 1.0686 | 0.2 | 45.1548 | 38.0443 | 0.74094 | 134.5714 | 778.471 | 503.8294 | 1.0064 | -0.002749 | 0.74294 | 0.74294 | 11.4114 | 134124 | 833-0 | 8 | 105 | 12.55
2019-01-23 | 11:50 | 85465 | 23.7381 | 5980.584 | 2668 | 20 | 99.8382 | 119.1278 | 585.6029 | 100.8159 | 102.8118 | 556.2586 | 4.0878 | 86.5515 | 6.1707 | 0.74092 | 1.5019 | 95.9738 | 413.7386 | 115.8196 | 65.1324 | 11.7989 | 1800.0074 | 24.609 | 25.2823 | 90.0174 | 40.0314 | 49.967 | 90.2909 | 89.7353 | 88.3868 | 89.9307 | 79.9218 | 40.2474 | 95.0261 | 100.0847 | 90.6356 | 197.1594 | 83.4661 | 90.0131 | 0.0008011 | 90 | 0.82763 | -0.0006254 | 0.74092 | 11.715 | 102.8194 | 103.9268 | 1.5115 | 18.8241 | 86.7057 | 0.74724 | 134.574 | 0.45917 | 0.44076 | 25.5945 | 18.8286 | 2.2812 | 3.7985 | 6.4299 | 6.4344 | 5.2474 | 6.5939 | 5.2686 | 3.9263 | 6.0217 | 1 | 3.2983 | 2.9243 | 1.0647 | 0.2 | 45.6243 | 37.9851 | 0.74092 | 134.5717 | 787.6623 | 506.6392 | 1.0064 | -0.002749 | 0.74291 | 0.74292 | 11.415 | 134124 | 833-0 | 8 | 105 | 12.55
2019-01-23 | 11:51 | 85495 | 23.7464 | 5980.5923 | 2698 | 20 | 99.8385 | 119.1375 | 585.4165 | 100.8847 | 102.792 | 556.8418 | 4.1352 | 86.7671 | 6.1756 | 0.74051 | 1.504 | 95.8143 | 414.3995 | 115.8395 | 65.0518 | 11.7668 | 1799.982 | 24.659 | 25.2646 | 90.0095 | 40.0496 | 49.9587 | 90.2938 | 89.7015 | 88.4031 | 89.9437 | 79.9172 | 40.2482 | 95.0264 | 100.0582 | 90.6334 | 197.2517 | 83.6793 | 89.9976 | 0.0008035 | 90 | 0.82763 | -0.0006254 | 0.74051 | 11.7772 | 102.7873 | 103.9653 | 1.5095 | 18.7772 | 86.6866 | 0.74635 | 134.5839 | 0.46058 | 0.44348 | 26.6306 | 18.7793 | 2.2851 | 3.7973 | 6.58 | 6.4021 | 5.2447 | 6.6035 | 5.2917 | 3.8683 | 5.9989 | 1 | 3.264 | 2.9346 | 1.0717 | 0.2 | 45.7023 | 37.973 | 0.74051 | 134.5794 | 777.1881 | 497.097 | 1.0064 | -0.002749 | 0.74251 | 0.7425 | 11.4772 | 134124 | 833-0 | 8 | 105 | 12.55
2019-01-23 | 11:51 | 85525 | 23.7547 | 5980.6006 | 2728 | 20 | 99.8394 | 119.1488 | 585.9675 | 100.6346 | 102.9004 | 556.5304 | 4.1256 | 86.9708 | 6.1774 | 0.74077 | 1.5015 | 95.8837 | 414.2008 | 115.8568 | 65.2886 | 11.7427 | 1799.8364 | 24.7264 | 25.2678 | 90.0068 | 39.9828 | 49.9653 | 90.2912 | 89.696 | 88.4026 | 89.962 | 79.9226 | 40.2589 | 95.0349 | 100.0637 | 90.6415 | 197.2746 | 83.8821 | 89.9936 | 0.0008046 | 90 | 0.82763 | -0.0006254 | 0.74076 | 11.7396 | 102.9 | 103.9581 | 1.5024 | 18.7121 | 86.7127 | 0.74727 | 134.5553 | 0.46589 | 0.45039 | 26.537 | 18.7101 | 2.2891 | 3.7975 | 6.6396 | 6.3953 | 5.2352 | 6.6072 | 5.2821 | 3.8532 | 5.9731 | 1 | 3.2239 | 2.9367 | 1.0698 | 0.2 | 45.7826 | 37.9748 | 0.74077 | 134.575 | 796.3166 | 500.891 | 1.0064 | -0.002749 | 0.74276 | 0.74275 | 11.4396 | 134124 | 833-0 | 8 | 105 | 12.55
2019-01-23 | 11:52 | 85555 | 23.7631 | 5980.6089 | 2758 | 20 | 99.8383 | 119.1623 | 586.1836 | 100.6767 | 102.9437 | 556.2341 | 4.1444 | 87.0072 | 6.1885 | 0.74077 | 1.5119 | 96.0022 | 413.5023 | 115.7475 | 65.5066 | 11.7038 | 1799.426 | 24.8123 | 25.2768 | 90.0034 | 40.0208 | 49.945 | 90.2896 | 89.7203 | 88.3911 | 89.9828 | 79.9722 | 40.2781 | 95.0527 | 100.0728 | 90.6456 | 197.0915 | 83.913 | 90.0049 | 0.0008039 | 90 | 0.82763 | -0.0006254 | 0.74078 | 11.7372 | 102.9419 | 103.989 | 1.5146 | 18.8544 | 86.7017 | 0.74693 | 134.58 | 0.45844 | 0.44535 | 25.0489 | 18.854 | 2.298 | 3.795 | 6.6868 | 6.394 | 5.219 | 6.6116 | 5.2953 | 3.9223 | 5.9445 | 1 | 3.1794 | 2.9289 | 1.0843 | 0.2 | 45.9602 | 37.9497 | 0.74077 | 134.5745 | 780.6144 | 506.7527 | 1.0064 | -0.002749 | 0.74277 | 0.74277 | 11.4372 | 134124 | 833-0 | 8 | 105 | 12.55
2019-01-23 | 11:52 | 85585 | 23.7714 | 5980.6172 | 2788 | 20 | 99.8333 | 119.1594 | 586.1194 | 100.6975 | 102.8605 | 556.6354 | 4.1061 | 87.2054 | 6.1545 | 0.74094 | 1.5054 | 95.977 | 413.9721 | 115.9993 | 65.4912 | 11.6415 | 1799.175 | 24.8861 | 25.3245 | 90.0163 | 39.9612 | 49.9439 | 90.2954 | 89.7379 | 88.4034 | 89.9931 | 79.9515 | 40.2766 | 95.0469 | 100.0626 | 90.6473 | 197.1621 | 84.1282 | 90.0167 | 0.0008066 | 90 | 0.82763 | -0.0006254 | 0.74095 | 11.7107 | 102.8687 | 103.9412 | 1.5044 | 18.7469 | 86.7367 | 0.7477 | 134.5775 | 0.45694 | 0.44009 | 26.6011 | 18.7466 | 2.2895 | 3.7968 | 6.7754 | 6.3738 | 5.2091 | 6.5945 | 5.2533 | 3.8469 | 5.9198 | 1 | 3.1134 | 2.9234 | 1.0887 | 0.2 | 45.7896 | 37.9683 | 0.74094 | 134.5711 | 782.6765 | 505.5155 | 1.0064 | -0.002749 | 0.74294 | 0.74295 | 11.4107 | 134124 | 833-0 | 8 | 105 | 12.55
2019-01-23 | 11:53 | 85615 | 23.7798 | 5980.6255 | 2818 | 20 | 99.8348 | 119.1606 | 584.5087 | 100.7159 | 102.7168 | 556.4519 | 4.1125 | 86.9325 | 6.1597 | 0.73996 | 1.5059 | 95.9891 | 413.5092 | 116.0982 | 64.4293 | 11.6013 | 1800.0794 | 24.9493 | 25.3181 | 90.0068 | 40 | 49.9405 | 90.3049 | 89.7315 | 88.4268 | 90.0109 | 79.9511 | 40.2753 | 95.0553 | 100.0439 | 90.6478 | 197.2209 | 83.8526 | 90.0182 | 0.000805 | 90 | 0.82763 | -0.0006254 | 0.73997 | 11.8594 | 102.7136 | 103.9439 | 1.5112 | 18.6912 | 86.6914 | 0.7421 | 134.6623 | 0.44628 | 0.4253 | 31.471 | 18.6864 | 2.2943 | 3.7964 | 7.0113 | 6.3565 | 5.1937 | 6.6076 | 5.2364 | 3.8919 | 5.8951 | 1 | 3.0678 | 2.923 | 1.0935 | 0.2 | 45.8867 | 37.964 | 0.73996 | 134.5888 | 777.2685 | 502.8474 | 1.0064 | -0.002749 | 0.74194 | 0.74196 | 11.5595 | 134124 | 833-0 | 8 | 105 | 12.55
2019-01-23 | 11:53 | 85645 | 23.7881 | 5980.6338 | 2848 | 20 | 99.8327 | 119.151 | 586.2594 | 100.8331 | 102.7124 | 556.943 | 4.1323 | 87.1406 | 6.1717 | 0.74014 | 1.5022 | 95.9186 | 413.9512 | 115.9653 | 64.0906 | 11.5419 | 1800.0079 | 24.9704 | 25.345 | 90.0174 | 40.0133 | 49.9642 | 90.304 | 89.7132 | 88.4334 | 90.0217 | 79.9829 | 40.2774 | 95.0559 | 100.0201 | 90.6554 | 197.1533 | 84.0547 | 90.0086 | 0.0008063 | 90 | 0.82763 | -0.0006254 | 0.74015 | 11.8321 | 102.7137 | 103.9741 | 1.5012 | 18.6993 | 86.6815 | 0.7474 | 134.5556 | 0.45645 | 0.43786 | 26.346 | 18.6964 | 2.2913 | 3.7974 | 7.2207 | 6.3383 | 5.1836 | 6.5933 | 5.2504 | 3.8877 | 5.8692 | 1 | 3.0092 | 2.9245 | 1.083 | 0.2 | 45.8262 | 37.974 | 0.74014 | 134.5858 | 782.3412 | 502.0906 | 1.0064 | -0.002749 | 0.74213 | 0.74214 | 11.5322 | 134124 | 833-0 | 8 | 105 | 12.55
2019-01-23 | 11:54 | 85675 | 23.7964 | 5980.6421 | 2878 | 20 | 99.8297 | 119.1141 | 585.7343 | 101.1236 | 102.7903 | 556.0987 | 4.1129 | 86.9722 | 6.1578 | 0.7403 | 1.5019 | 95.8257 | 413.1717 | 115.8294 | 64.5086 | 11.4629 | 1799.7418 | 24.9236 | 25.3768 | 90.0331 | 39.9784 | 49.9882 | 90.3048 | 89.7332 | 88.4316 | 90.0425 | 79.9796 | 40.2743 | 95.0652 | 100.0199 | 90.6526 | 197.2178 | 83.8933 | 90.019 | 0.000805 | 90 | 0.82763 | -0.0006254 | 0.74031 | 11.8075 | 102.7896 | 103.9536 | 1.5021 | 18.7075 | 86.7844 | 0.74724 | 134.565 | 0.46341 | 0.44767 | 27.1786 | 18.7075 | 2.2992 | 3.7974 | 7.3781 | 6.3204 | 5.1614 | 6.5561 | 5.2274 | 3.8298 | 5.8449 | 1 | 2.9413 | 2.9218 | 1.0699 | 0.2 | 45.9836 | 37.9741 | 0.7403 | 134.5826 | 782.3587 | 491.1375 | 1.0064 | -0.002749 | 0.74229 | 0.7423 | 11.5076 | 134124 | 833-0 | 8 | 105 | 12.55
2019-01-23 | 11:54 | 85705 | 23.8048 | 5980.6504 | 2908 | 20 | 99.8299 | 119.0194 | 585.7844 | 101.3613 | 102.7605 | 556.5247 | 4.1207 | 87.0852 | 6.1565 | 0.7406 | 1.5003 | 95.8718 | 414.7585 | 116.1353 | 64.6242 | 11.4094 | 1799.7167 | 24.8066 | 25.1339 | 90.0506 | 40.0233 | 50.0024 | 90.329 | 89.7517 | 88.4191 | 90.0691 | 79.9061 | 40.2669 | 95.0646 | 100.0165 | 90.6546 | 197.1858 | 84.0069 | 90.0404 | 0.0008063 | 90 | 0.82763 | -0.0006254 | 0.74062 | 11.7605 | 102.7576 | 103.9479 | 1.5 | 18.7139 | 86.6883 | 0.74857 | 134.5191 | 0.47806 | 0.46042 | 26.117 | 18.7117 | 2.2943 | 3.7979 | 7.5625 | 6.3105 | 5.1298 | 6.5089 | 5.203 | 3.8981 | 5.8227 | 1 | 2.9982 | 2.8941 | 1.0607 | 0.2 | 45.8853 | 37.9786 | 0.7406 | 134.5766 | 782.3289 | 502.1418 | 1.0064 | -0.002749 | 0.74259 | 0.74261 | 11.4606 | 134124 | 833-0 | 8 | 105 | 12.55
2019-01-23 | 11:55 | 85735 | 23.8131 | 5980.6587 | 2938 | 20 | 99.8285 | 119.0157 | 586.0175 | 101.4888 | 103.2122 | 556.6383 | 4.1306 | 87.2531 | 6.1554 | 0.7408 | 1.4829 | 95.9404 | 413.6366 | 115.871 | 64.6267 | 11.3885 | 1799.8652 | 24.6765 | 24.9901 | 90.0638 | 39.9669 | 50.0139 | 90.3314 | 89.748 | 88.429 | 90.0953 | 79.882 | 40.2506 | 95.0606 | 99.9813 | 90.6638 | 197.1992 | 84.1754 | 90.0397 | 0.0008081 | 90 | 0.82763 | -0.0006254 | 0.74082 | 11.7303 | 103.2065 | 103.9497 | 1.489 | 18.5723 | 86.7225 | 0.74837 | 134.5583 | 0.46879 | 0.45007 | 26.6011 | 18.5747 | 2.2814 | 3.8035 | 7.4278 | 6.3036 | 5.093 | 6.4586 | 5.1928 | 3.8401 | 5.8036 | 1 | 3.0501 | 2.8767 | 1.0529 | 0.2 | 45.6284 | 38.0352 | 0.7408 | 134.573 | 794.5839 | 505.014 | 1.0064 | -0.002749 | 0.74279 | 0.74282 | 11.4303 | 134124 | 833-0 | 8 | 105 | 12.55
2019-01-23 | 11:55 | 85765 | 23.8214 | 5980.667 | 2968 | 20 | 99.8248 | 118.9617 | 586.6202 | 101.4938 | 103.3508 | 556.7115 | 4.1228 | 87.6776 | 6.1551 | 0.74082 | 1.4986 | 96.0282 | 413.8497 | 115.7753 | 65.5375 | 11.4024 | 1799.555 | 24.5619 | 25.0427 | 90.0781 | 39.9815 | 50.0438 | 90.3357 | 89.7588 | 88.4267 | 90.1248 | 79.9176 | 40.2515 | 95.0748 | 99.9367 | 90.6756 | 197.1662 | 84.6001 | 90.0472 | 0.000811 | 90 | 0.82763 | -0.0006254 | 0.74085 | 11.7268 | 103.3488 | 103.9538 | 1.4902 | 18.5934 | 86.7142 | 0.74863 | 134.574 | 0.46655 | 0.45392 | 26.8035 | 18.5921 | 2.2615 | 3.7984 | 7.1555 | 6.3033 | 5.0491 | 6.3962 | 5.1934 | 3.841 | 5.7807 | 1 | 3.0291 | 2.8537 | 1.0328 | 0.2 | 45.2294 | 37.9843 | 0.74082 | 134.5724 | 782.0589 | 506.2311 | 1.0064 | -0.002749 | 0.74281 | 0.74284 | 11.4268 | 134124 | 833-0 | 8 | 105 | 12.55
2019-01-23 | 11:56 | 85795 | 23.8298 | 5980.6753 | 2998 | 20 | 99.8229 | 118.9232 | 586.7008 | 101.312 | 103.1281 | 556.2516 | 4.1217 | 87.5225 | 6.1648 | 0.74155 | 1.5054 | 95.9645 | 414.4953 | 115.6676 | 64.17 | 11.442 | 1799.8474 | 24.4415 | 24.9176 | 90.0913 | 39.9868 | 50.0839 | 90.3559 | 89.7641 | 88.4211 | 90.1211 | 79.8962 | 40.2645 | 95.0786 | 99.8793 | 90.6952 | 197.1564 | 84.44 | 90.06 | 0.0008092 | 90 | 0.82763 | -0.0006254 | 0.74159 | 11.6148 | 103.1364 | 103.9483 | 1.5076 | 18.7716 | 86.7469 | 0.74707 | 134.5804 | 0.45933 | 0.44127 | 27.1689 | 18.7741 | 2.2468 | 3.7964 | 7.0364 | 6.2807 | 5.0345 | 6.3295 | 5.1858 | 3.8088 | 5.7541 | 1 | 3.0827 | 2.8218 | 1.0045 | 0.2 | 44.937 | 37.9643 | 0.74155 | 134.5587 | 784.3623 | 504.1938 | 1.0064 | -0.002749 | 0.74355 | 0.74359 | 11.3147 | 134124 | 833-0 | 8 | 105 | 12.55
2019-01-23 | 11:56 | 85825 | 23.8381 | 5980.6836 | 3028 | 20 | 99.818 | 118.8691 | 586.2228 | 101.3987 | 103.0607 | 556.6221 | 4.1137 | 87.2642 | 6.1678 | 0.74158 | 1.4876 | 95.8515 | 414.6471 | 115.4522 | 63.7894 | 11.479 | 1799.9767 | 24.34 | 24.8314 | 90.0938 | 40.0005 | 50.0926 | 90.3525 | 89.7847 | 88.3987 | 90.1179 | 79.835 | 40.2746 | 95.0975 | 99.7915 | 90.6837 | 197.203 | 84.1803 | 90.0686 | 0.0008083 | 90 | 0.82763 | -0.0006254 | 0.74162 | 11.6099 | 103.0526 | 103.9351 | 1.4906 | 18.5836 | 86.7381 | 0.74803 | 134.5511 | 0.46661 | 0.44956 | 26.2894 | 18.5812 | 2.2361 | 3.8016 | 7.0374 | 6.2599 | 5.0194 | 6.2688 | 5.1612 | 3.778 | 5.7275 | 1 | 3.1345 | 2.7856 | 0.99385 | 0.2 | 44.7224 | 38.0165 | 0.74158 | 134.558 | 785.8545 | 500.7943 | 1.0064 | -0.002749 | 0.74358 | 0.74362 | 11.3098 | 134124 | 833-0 | 8 | 105 | 12.55
2019-01-23 | 11:57 | 85855 | 23.8464 | 5980.6919 | 3058 | 20 | 99.8144 | 118.8123 | 586.4161 | 101.1995 | 103.1542 | 556.6501 | 4.0982 | 87.2785 | 6.1732 | 0.74176 | 1.5086 | 95.9039 | 414.2749 | 115.6124 | 64.0222 | 11.5234 | 1799.5154 | 24.2453 | 24.8056 | 90.1023 | 40.0154 | 50.1018 | 90.3459 | 89.7743 | 88.3924 | 90.093 | 79.8197 | 40.2711 | 95.0986 | 99.682 | 90.6816 | 197.2497 | 84.1919 | 90.0601 | 0.0008069 | 90 | 0.82763 | -0.0006254 | 0.7418 | 11.5835 | 103.1588 | 103.9184 | 1.5096 | 18.7642 | 86.7173 | 0.74577 | 134.5471 | 0.4655 | 0.45259 | 28.4324 | 18.7613 | 2.2364 | 3.7956 | 6.8933 | 6.2542 | 5.0263 | 6.1969 | 5.1396 | 3.7859 | 5.7038 | 1 | 3.174 | 2.7668 | 0.98269 | 0.2 | 44.7284 | 37.9562 | 0.74176 | 134.555 | 788.1102 | 492.9528 | 1.0064 | -0.002749 | 0.74376 | 0.7438 | 11.2834 | 134124 | 833-0 | 8 | 105 | 12.55
2019-01-23 | 11:57 | 85885 | 23.8547 | 5980.7007 | 3088 | 20 | 99.814 | 118.8155 | 586.1252 | 101.2126 | 103.015 | 556.5366 | 4.1418 | 87.1837 | 6.177 | 0.74134 | 1.5066 | 95.8833 | 414.0106 | 115.7562 | 64.0407 | 11.6009 | 1799.4897 | 24.1377 | 24.7027 | 90.0955 | 40.0043 | 50.0993 | 90.3416 | 89.7557 | 88.3914 | 90.0763 | 79.8035 | 40.2806 | 95.1194 | 99.5595 | 90.687 | 197.069 | 84.0952 | 90.0486 | 0.0008064 | 90 | 0.82763 | -0.0006254 | 0.74138 | 11.6471 | 103.0169 | 103.9616 | 1.4928 | 18.5577 | 86.6688 | 0.74589 | 134.5662 | 0.48064 | 0.46288 | 29.901 | 18.5591 | 2.2323 | 3.7958 | 6.892 | 6.2448 | 5.0283 | 6.1464 | 5.1612 | 3.7757 | 5.6768 | 1 | 3.2524 | 2.7471 | 0.97788 | 0.2 | 44.6456 | 37.9579 | 0.74134 | 134.5628 | 789.116 | 496.5774 | 1.0064 | -0.002749 | 0.74334 | 0.74337 | 11.3471 | 134124 | 833-0 | 8 | 105 | 12.55
2019-01-23 | 11:58 | 85915 | 23.8631 | 5980.709 | 3118 | 20 | 99.814 | 118.78 | 586.3034 | 101.3251 | 103.0319 | 556.9518 | 4.2124 | 87.0962 | 6.1787 | 0.74116 | 1.5068 | 95.9947 | 413.7624 | 115.584 | 64.3735 | 11.6529 | 1800.2629 | 24.0375 | 24.7202 | 90.0924 | 39.9804 | 50.077 | 90.3269 | 89.7372 | 88.3704 | 90.0476 | 79.799 | 40.314 | 95.1327 | 99.4523 | 90.6828 | 196.1305 | 84.0069 | 90.0321 | 0.0008057 | 90 | 0.82763 | -0.0006254 | 0.74118 | 11.6767 | 103.0357 | 104.0261 | 1.5093 | 18.8043 | 86.6494 | 0.74752 | 134.5816 | 0.46163 | 0.44378 | 26.256 | 18.8045 | 2.234 | 3.7962 | 6.8677 | 6.2469 | 5.0433 | 6.0912 | 5.2092 | 3.7586 | 5.6416 | 1 | 3.2902 | 2.7416 | 0.98635 | 0.2 | 44.6795 | 37.9619 | 0.74116 | 134.5667 | 784.6462 | 503.5101 | 1.0064 | -0.002749 | 0.74315 | 0.74317 | 11.3767 | 134124 | 833-0 | 8 | 105 | 12.55
2019-01-23 | 11:58 | 85945 | 23.8714 | 5980.7173 | 3148 | 20 | 99.8085 | 118.7825 | 586.8061 | 101.1822 | 103.1353 | 556.3456 | 4.22 | 87.0195 | 6.1912 | 0.74136 | 1.4957 | 95.9149 | 414.9923 | 115.5332 | 64.3353 | 11.8418 | 1799.919 | 23.9743 | 24.6221 | 90.0834 | 40.0101 | 50.0578 | 90.3167 | 89.7134 | 88.3589 | 90.0187 | 79.7699 | 40.3443 | 95.141 | 99.3557 | 90.6762 | 195.6814 | 83.9239 | 90.0151 | 0.0008047 | 90 | 0.82763 | -0.0006254 | 0.74137 | 11.6475 | 103.1386 | 104.0274 | 1.5064 | 18.7837 | 86.7001 | 0.74815 | 134.5551 | 0.46137 | 0.44345 | 24.6059 | 18.7862 | 2.2389 | 3.7996 | 6.7751 | 6.222 | 5.0653 | 6.049 | 5.2102 | 3.7117 | 5.6046 | 1 | 3.3808 | 2.7377 | 0.99389 | 0.2 | 44.7783 | 37.9964 | 0.74136 | 134.5636 | 784.764 | 501.1483 | 1.0064 | -0.002749 | 0.74336 | 0.74337 | 11.3474 | 134124 | 833-0 | 8 | 105 | 12.55
2019-01-23 | 11:59 | 85975 | 23.8797 | 5980.7256 | 3178 | 20 | 99.8129 | 118.8179 | 586.7226 | 101.1587 | 103.2387 | 556.478 | 4.1915 | 87.1359 | 6.1843 | 0.74155 | 1.5044 | 95.9061 | 414.3533 | 115.458 | 64.8571 | 11.929 | 1800.1014 | 24.0237 | 24.6685 | 90.0801 | 40.0049 | 50.0516 | 90.313 | 89.7319 | 88.3638 | 89.9917 | 79.7442 | 40.373 | 95.1412 | 99.2778 | 90.6676 | 195.5898 | 84.0438 | 90.0224 | 0.0008061 | 90 | 0.82763 | -0.0006254 | 0.74156 | 11.6192 | 103.2294 | 104.0146 | 1.506 | 18.7463 | 86.7055 | 0.74686 | 134.5591 | 0.46828 | 0.45095 | 26.3182 | 18.7452 | 2.2351 | 3.7965 | 6.6162 | 6.2154 | 5.09 | 6 | 5.2005 | 3.7386 | 5.5648 | 1 | 3.4158 | 2.7288 | 0.99448 | 0.2 | 44.7026 | 37.9647 | 0.74155 | 134.56 | 772.4941 | 498.203 | 1.0064 | -0.002749 | 0.74354 | 0.74356 | 11.3191 | 134124 | 833-0 | 8 | 105 | 12.55
2019-01-23 | 11:59 | 86005 | 23.8881 | 5980.7339 | 3208 | 20 | 99.8104 | 118.8329 | 587.0861 | 101.0879 | 103.3055 | 556.8176 | 4.1967 | 86.9887 | 6.19 | 0.74093 | 1.5088 | 95.903 | 414.5814 | 115.5642 | 64.9665 | 12.0061 | 1799.4636 | 24.0319 | 24.7052 | 90.0726 | 40.0218 | 50.0374 | 90.2943 | 89.7243 | 88.3473 | 89.9633 | 79.7693 | 40.4024 | 95.1218 | 99.1996 | 90.6778 | 195.4977 | 83.8937 | 90.0093 | 0.0008045 | 90 | 0.82763 | -0.0006254 | 0.74094 | 11.7129 | 103.2967 | 104.0054 | 1.5143 | 18.8202 | 86.6381 | 0.74571 | 134.6199 | 0.44647 | 0.42762 | 26.5555 | 18.8193 | 2.239 | 3.7958 | 6.378 | 6.2131 | 5.117 | 5.9652 | 5.1935 | 3.6824 | 5.5226 | 1 | 3.4497 | 2.7333 | 1.001 | 0.2 | 44.7806 | 37.9584 | 0.74093 | 134.5715 | 792.0114 | 495.1841 | 1.0064 | -0.002749 | 0.74293 | 0.74293 | 11.4129 | 134124 | 833-0 | 8 | 105 | 12.55
2019-01-23 | 12:00 | 86035 | 23.8964 | 5980.7422 | 3238 | 20 | 99.8112 | 118.8878 | 587.4024 | 101.0519 | 103.3646 | 556.4216 | 4.187 | 87.263 | 6.1838 | 0.74076 | 1.5031 | 96.0116 | 415.048 | 115.3925 | 65.1524 | 12.0366 | 1799.3098 | 24.1873 | 24.7564 | 90.0545 | 39.9704 | 50.025 | 90.2798 | 89.701 | 88.3352 | 89.9276 | 79.7667 | 40.4147 | 95.0996 | 99.145 | 90.6602 | 195.5451 | 84.1711 | 89.9904 | 0.0008071 | 90 | 0.82763 | -0.0006254 | 0.74075 | 11.7412 | 103.3692 | 104.0011 | 1.5092 | 18.7344 | 86.644 | 0.74479 | 134.5696 | 0.462 | 0.44805 | 29.1421 | 18.735 | 2.2261 | 3.7972 | 6.0839 | 6.2119 | 5.1574 | 5.951 | 5.1902 | 3.7571 | 5.4828 | 1 | 3.4702 | 2.7494 | 1.0066 | 0.2 | 44.5224 | 37.972 | 0.74076 | 134.5753 | 785.5838 | 506.0435 | 1.0064 | -0.002749 | 0.74275 | 0.74274 | 11.4412 | 134124 | 833-0 | 8 | 105 | 12.55
2019-01-23 | 12:00 | 86065 | 23.9048 | 5980.7505 | 3268 | 20 | 99.8063 | 118.908 | 586.7638 | 100.949 | 103.045 | 556.6805 | 4.1753 | 86.9486 | 6.1778 | 0.74043 | 1.5045 | 96.024 | 415.2422 | 115.472 | 65.4665 | 12.0366 | 1799.7673 | 24.2247 | 24.8214 | 90.0347 | 40.0444 | 50.0003 | 90.2612 | 89.6987 | 88.3279 | 89.9009 | 79.7682 | 40.4274 | 95.08 | 99.1057 | 90.6461 | 195.4018 | 83.8597 | 89.98 | 0.0008041 | 90 | 0.82763 | -0.0006254 | 0.74042 | 11.7918 | 103.0623 | 103.976 | 1.503 | 18.5633 | 86.623 | 0.74104 | 134.6038 | 0.48191 | 0.45944 | 35.1109 | 18.5596 | 2.2302 | 3.7964 | 6.0096 | 6.2028 | 5.1948 | 5.9517 | 5.1711 | 3.7732 | 5.4417 | 1 | 3.4764 | 2.7528 | 1.0206 | 0.2 | 44.6034 | 37.9642 | 0.74043 | 134.5815 | 778.8035 | 507.3014 | 1.0064 | -0.002749 | 0.74242 | 0.74241 | 11.4919 | 134124 | 833-0 | 8 | 105 | 12.55
2019-01-23 | 12:01 | 86095 | 23.9131 | 5980.7588 | 3298 | 20 | 99.8051 | 118.9449 | 586.524 | 100.9175 | 102.8052 | 556.6298 | 4.2098 | 86.6894 | 6.1971 | 0.74072 | 1.5073 | 95.9253 | 414.2144 | 115.3501 | 64.5448 | 12.0442 | 1799.1373 | 24.2544 | 24.9294 | 90.0222 | 39.9824 | 49.9782 | 90.2452 | 89.6881 | 88.3003 | 89.8972 | 79.7757 | 40.4238 | 95.0616 | 99.083 | 90.6367 | 195.3928 | 83.5909 | 89.9666 | 0.0008017 | 90 | 0.82763 | -0.0006254 | 0.7407 | 11.7492 | 102.8113 | 104.0088 | 1.5084 | 18.7768 | 86.6466 | 0.74689 | 134.5527 | 0.47293 | 0.45663 | 26.3507 | 18.7682 | 2.2556 | 3.7956 | 6.1715 | 6.189 | 5.2139 | 5.9477 | 5.1961 | 3.6836 | 5.4045 | 1 | 3.448 | 2.7755 | 1.0343 | 0.2 | 45.1124 | 37.9556 | 0.74072 | 134.5767 | 781.8021 | 497.7956 | 1.0064 | -0.002749 | 0.74271 | 0.74269 | 11.4492 | 134124 | 833-0 | 8 | 105 | 12.55
2019-01-23 | 12:01 | 86125 | 23.9214 | 5980.7671 | 3328 | 20 | 99.8005 | 118.9837 | 585.6624 | 100.8643 | 102.8419 | 556.9588 | 4.1858 | 86.517 | 6.1838 | 0.74072 | 1.5024 | 95.9139 | 413.7177 | 115.5357 | 64.4814 | 12.0252 | 1800.2558 | 24.3319 | 24.908 | 90.0128 | 39.9857 | 49.9596 | 90.2324 | 89.6667 | 88.3103 | 89.9 | 79.7834 | 40.4019 | 95.0637 | 99.0947 | 90.6106 | 195.4206 | 83.4252 | 89.9496 | 0.0008001 | 90 | 0.82763 | -0.0006254 | 0.74068 | 11.7512 | 102.8403 | 103.9919 | 1.4995 | 18.6873 | 86.6232 | 0.74772 | 134.5586 | 0.45924 | 0.44273 | 24.6579 | 18.6832 | 2.284 | 3.7972 | 6.3024 | 6.1838 | 5.2269 | 5.9503 | 5.1832 | 3.7497 | 5.3725 | 1 | 3.4672 | 2.7991 | 1.048 | 0.2 | 45.6799 | 37.9724 | 0.74072 | 134.5773 | 786.305 | 495.3241 | 1.0064 | -0.002749 | 0.74271 | 0.74268 | 11.4512 | 134124 | 833-0 | 8 | 105 | 12.55
2019-01-23 | 12:02 | 86155 | 23.9298 | 5980.7754 | 3358 | 20 | 99.8008 | 119.0455 | 586.6611 | 100.8215 | 102.7288 | 556.6426 | 4.2225 | 86.8147 | 6.1911 | 0.74058 | 1.4896 | 95.9826 | 414.2842 | 115.4248 | 64.0992 | 11.982 | 1800.0098 | 24.4475 | 24.9327 | 90.0043 | 40.0215 | 49.9407 | 90.2359 | 89.6847 | 88.3155 | 89.9087 | 79.8008 | 40.371 | 95.0606 | 99.1567 | 90.6329 | 195.3478 | 83.7191 | 89.9603 | 0.0008034 | 90 | 0.82763 | -0.0006254 | 0.74055 | 11.7711 | 102.7342 | 104.0179 | 1.4964 | 18.6307 | 86.6031 | 0.747 | 134.572 | 0.46163 | 0.44468 | 25.8372 | 18.6323 | 2.2904 | 3.8008 | 6.4977 | 6.1811 | 5.2332 | 5.9621 | 5.203 | 3.7109 | 5.3455 | 1 | 3.4721 | 2.8213 | 1.062 | 0.2 | 45.8078 | 38.0084 | 0.74058 | 134.5795 | 787.1669 | 506.2637 | 1.0064 | -0.002749 | 0.74257 | 0.74254 | 11.4711 | 134124 | 833-0 | 8 | 105 | 12.55
2019-01-23 | 12:02 | 86185 | 23.9381 | 5980.7837 | 3388 | 20 | 99.7993 | 119.0515 | 586.6163 | 100.8557 | 102.7362 | 556.4765 | 4.2206 | 86.7097 | 6.1949 | 0.74094 | 1.4941 | 96.0413 | 414.903 | 115.7464 | 64.6223 | 11.9372 | 1800.1205 | 24.5209 | 24.9525 | 89.9918 | 39.9708 | 49.9344 | 90.2232 | 89.6469 | 88.3081 | 89.9088 | 79.8152 | 40.3327 | 95.0698 | 99.2121 | 90.6177 | 195.2302 | 83.6123 | 89.9351 | 0.0008023 | 90 | 0.82763 | -0.0006254 | 0.7409 | 11.7184 | 102.7412 | 104.0215 | 1.5042 | 18.7378 | 86.5753 | 0.74742 | 134.5853 | 0.46488 | 0.44928 | 25.6611 | 18.7407 | 2.3096 | 3.8 | 6.7061 | 6.1796 | 5.2462 | 5.9784 | 5.2057 | 3.7555 | 5.3237 | 1 | 3.473 | 2.8529 | 1.0696 | 0.2 | 46.1913 | 37.9995 | 0.74094 | 134.5737 | 773.7958 | 504.7191 | 1.0064 | -0.002749 | 0.74294 | 0.7429 | 11.4184 | 134124 | 833-0 | 8 | 105 | 12.55
2019-01-23 | 12:03 | 86215 | 23.9464 | 5980.792 | 3418 | 20 | 99.7989 | 119.0669 | 586.0247 | 100.6869 | 102.6817 | 556.322 | 4.1684 | 86.9929 | 6.1747 | 0.741 | 1.5028 | 95.9876 | 413.7636 | 115.6725 | 64.0771 | 11.8929 | 1799.7001 | 24.6 | 25.0724 | 89.9901 | 40.0256 | 49.9249 | 90.2298 | 89.6479 | 88.3033 | 89.9191 | 79.819 | 40.2866 | 95.0565 | 99.3074 | 90.6021 | 195.2639 | 83.9055 | 89.9388 | 0.0008051 | 90 | 0.82763 | -0.0006254 | 0.74096 | 11.71 | 102.6836 | 103.9681 | 1.5017 | 18.7456 | 86.5709 | 0.74897 | 134.5631 | 0.46954 | 0.45079 | 25.7276 | 18.7403 | 2.3084 | 3.7966 | 6.938 | 6.1695 | 5.2501 | 5.9801 | 5.1651 | 3.6997 | 5.3075 | 1 | 3.4247 | 2.8844 | 1.0804 | 0.2 | 46.1671 | 37.9658 | 0.741 | 134.5726 | 786.902 | 499.3263 | 1.0064 | -0.002749 | 0.74299 | 0.74295 | 11.4099 | 134124 | 833-0 | 8 | 105 | 12.55
2019-01-23 | 12:03 | 86245 | 23.9548 | 5980.8003 | 3448 | 20 | 99.7958 | 119.0939 | 586.4809 | 100.6526 | 102.9502 | 556.83 | 4.198 | 87.1892 | 6.1589 | 0.7407 | 1.5028 | 95.9555 | 413.9411 | 115.8532 | 64.6354 | 11.8455 | 1800.2745 | 24.6183 | 25.1369 | 89.9897 | 39.9889 | 49.9291 | 90.2297 | 89.644 | 88.2982 | 89.9363 | 79.8413 | 40.2227 | 95.0487 | 99.3955 | 90.6189 | 195.1996 | 84.1098 | 89.9368 | 0.0008065 | 90 | 0.82763 | -0.0006254 | 0.74066 | 11.7546 | 102.9367 | 103.9922 | 1.5046 | 18.8032 | 86.6424 | 0.74981 | 134.636 | 0.45633 | 0.44394 | 24.8198 | 18.8015 | 2.3042 | 3.7969 | 7.0071 | 6.1683 | 5.2454 | 5.9815 | 5.1835 | 3.7706 | 5.3004 | 1 | 3.3828 | 2.9128 | 1.0824 | 0.2 | 46.0838 | 37.9694 | 0.7407 | 134.578 | 779.4083 | 498.989 | 1.0064 | -0.002749 | 0.74269 | 0.74265 | 11.4546 | 134124 | 833-0 | 8 | 105 | 12.55
2019-01-23 | 12:04 | 86275 | 23.9631 | 5980.8086 | 3478 | 20 | 99.7931 | 119.095 | 586.366 | 100.6429 | 102.9987 | 556.5746 | 4.1922 | 87.3648 | 6.1735 | 0.74068 | 1.5014 | 95.9514 | 415.0046 | 115.7275 | 65.4943 | 11.785 | 1799.9883 | 24.6917 | 25.2155 | 89.9963 | 40.0281 | 49.9414 | 90.2436 | 89.667 | 88.3104 | 89.9499 | 79.8429 | 40.1974 | 95.0479 | 99.4906 | 90.6167 | 195.1925 | 84.278 | 89.9553 | 0.0008084 | 90 | 0.82763 | -0.0006254 | 0.74065 | 11.757 | 102.9987 | 103.9971 | 1.5002 | 18.6982 | 86.609 | 0.74785 | 134.5522 | 0.46183 | 0.44438 | 26.7836 | 18.6972 | 2.2883 | 3.7973 | 6.9918 | 6.1685 | 5.2421 | 5.9723 | 5.1872 | 3.7301 | 5.2879 | 1 | 3.3242 | 2.9251 | 1.0791 | 0.2 | 45.7666 | 37.9728 | 0.74068 | 134.5779 | 799.7631 | 500.153 | 1.0064 | -0.002749 | 0.74267 | 0.74264 | 11.457 | 134124 | 833-0 | 8 | 105 | 12.55
2019-01-23 | 12:04 | 86305 | 23.9714 | 5980.8169 | 3508 | 20 | 99.7887 | 119.1162 | 586.5931 | 100.936 | 103.1377 | 556.2806 | 4.2248 | 87.489 | 6.1641 | 0.74077 | 1.5061 | 96.0788 | 414.4754 | 115.727 | 65.4528 | 11.7319 | 1800.1607 | 24.7275 | 25.2521 | 90.0052 | 40.0364 | 49.936 | 90.2514 | 89.6561 | 88.3159 | 89.9774 | 79.887 | 40.1615 | 95.0357 | 99.5946 | 90.6086 | 195.1105 | 84.4069 | 89.9538 | 0.00081 | 90 | 0.82763 | -0.0006254 | 0.74074 | 11.7431 | 103.1331 | 104.0071 | 1.5041 | 18.7644 | 86.6555 | 0.74852 | 134.5489 | 0.46037 | 0.44589 | 26.5569 | 18.7642 | 2.2675 | 3.7959 | 6.8713 | 6.1813 | 5.2212 | 5.9599 | 5.1948 | 3.7166 | 5.2806 | 1 | 3.2755 | 2.9458 | 1.086 | 0.2 | 45.35 | 37.9588 | 0.74077 | 134.5762 | 782.2965 | 507.024 | 1.0064 | -0.002749 | 0.74276 | 0.74273 | 11.4431 | 134124 | 833-0 | 8 | 105 | 12.55
2019-01-23 | 12:05 | 86335 | 23.9797 | 5980.8257 | 3538 | 20 | 99.7918 | 119.1219 | 586.4887 | 101.0708 | 103.0765 | 556.2621 | 4.1754 | 87.2975 | 6.1772 | 0.74095 | 1.5067 | 95.9683 | 413.9891 | 115.5771 | 65.6228 | 11.6651 | 1800.2304 | 24.7832 | 25.2642 | 90.0144 | 39.9982 | 49.9514 | 90.2596 | 89.6698 | 88.3191 | 89.9927 | 79.8764 | 40.1259 | 95.0387 | 99.699 | 90.607 | 195.2755 | 84.2089 | 89.9647 | 0.0008071 | 90 | 0.82763 | -0.0006254 | 0.74093 | 11.7141 | 103.0788 | 103.9646 | 1.5094 | 18.7732 | 86.6329 | 0.74627 | 134.5499 | 0.46123 | 0.44726 | 27.9838 | 18.7737 | 2.2614 | 3.7968 | 6.8079 | 6.1699 | 5.2069 | 5.9485 | 5.1625 | 3.6871 | 5.2767 | 1 | 3.232 | 2.9599 | 1.0797 | 0.2 | 45.2279 | 37.9678 | 0.74095 | 134.5726 | 782.0957 | 499.4174 | 1.0064 | -0.002749 | 0.74295 | 0.74292 | 11.4141 | 134124 | 833-0 | 8 | 105 | 12.55
2019-01-23 | 12:05 | 86365 | 23.9881 | 5980.834 | 3568 | 20 | 99.7931 | 119.1242 | 585.5434 | 101.3483 | 102.7176 | 556.6788 | 4.1714 | 87.2988 | 6.1706 | 0.74132 | 1.5059 | 95.9611 | 413.3625 | 115.7363 | 63.7122 | 11.5907 | 1799.9384 | 24.844 | 25.3416 | 90.0184 | 39.9877 | 49.9439 | 90.2674 | 89.7108 | 88.3232 | 89.9769 | 79.9228 | 40.0979 | 95.0246 | 99.7956 | 90.611 | 195.2842 | 84.2135 | 89.9891 | 0.0008082 | 90 | 0.82763 | -0.0006254 | 0.74132 | 11.6562 | 102.7226 | 103.9674 | 1.5063 | 18.745 | 86.6349 | 0.74669 | 134.5407 | 0.46826 | 0.44673 | 27.6102 | 18.7432 | 2.2488 | 3.7968 | 7.0612 | 6.1733 | 5.2209 | 5.9368 | 5.1646 | 3.6807 | 5.2739 | 1 | 3.1559 | 2.9546 | 1.0872 | 0.2 | 44.9764 | 37.9678 | 0.74132 | 134.5651 | 781.0783 | 497.2099 | 1.0064 | -0.002749 | 0.74332 | 0.74331 | 11.3561 | 134124 | 833-0 | 8 | 105 | 12.55
2019-01-23 | 12:06 | 86395 | 23.9964 | 5980.8423 | 3598 | 20 | 99.7899 | 119.1618 | 585.6229 | 101.5967 | 102.7378 | 556.1731 | 4.2157 | 87.0289 | 6.1645 | 0.74147 | 1.4945 | 95.9184 | 414.531 | 115.6752 | 64.4828 | 11.5683 | 1799.413 | 24.8475 | 25.3733 | 90.022 | 40.0221 | 49.9487 | 90.2695 | 89.7049 | 88.3006 | 89.9804 | 79.9586 | 40.0788 | 95.0221 | 99.8655 | 90.6275 | 195.2332 | 83.9467 | 89.9872 | 0.0008056 | 90 | 0.82763 | -0.0006254 | 0.74146 | 11.634 | 102.7311 | 104.0066 | 1.4971 | 18.6705 | 86.6227 | 0.74828 | 134.5474 | 0.47523 | 0.45598 | 26.9757 | 18.677 | 2.2545 | 3.8004 | 7.2824 | 6.1738 | 5.2179 | 5.9257 | 5.1944 | 3.6935 | 5.271 | 1 | 3.0892 | 2.9516 | 1.0878 | 0.2 | 45.0899 | 38.0038 | 0.74147 | 134.5625 | 783.6126 | 497.6439 | 1.0064 | -0.002749 | 0.74347 | 0.74346 | 11.3339 | 134124 | 833-0 | 8 | 105 | 12.55
2019-01-23 | 12:06 | 86425 | 24.0047 | 5980.8506 | 3628 | 20 | 99.7874 | 119.1621 | 586.2599 | 101.4167 | 102.8539 | 556.4251 | 4.2048 | 87.1116 | 6.1574 | 0.74232 | 1.4941 | 95.9793 | 414.1233 | 115.7785 | 64.5337 | 11.524 | 1799.6937 | 24.8835 | 25.4079 | 90.0238 | 39.9838 | 49.9475 | 90.2764 | 89.707 | 88.3231 | 89.9719 | 79.9675 | 40.0704 | 95.0239 | 99.9297 | 90.6258 | 195.1959 | 84.0329 | 89.9917 | 0.0008058 | 90 | 0.82763 | -0.0006254 | 0.74232 | 11.5055 | 102.8532 | 103.998 | 1.4975 | 18.7015 | 86.6411 | 0.74928 | 134.5431 | 0.46891 | 0.45552 | 25.8237 | 18.6958 | 2.2507 | 3.8003 | 7.3706 | 6.1839 | 5.2265 | 5.909 | 5.1879 | 3.6301 | 5.2666 | 1 | 3.0156 | 2.9499 | 1.0913 | 0.2 | 45.013 | 38.0034 | 0.74232 | 134.547 | 786.682 | 504.6509 | 1.0064 | -0.002749 | 0.74432 | 0.74432 | 11.2052 | 134124 | 833-0 | 8 | 105 | 12.55
2019-01-23 | 12:07 | 86455 | 24.0131 | 5980.8589 | 3658 | 20 | 99.7862 | 119.1948 | 585.9165 | 101.3289 | 102.7452 | 556.6545 | 4.1888 | 87.1901 | 6.1664 | 0.74256 | 1.5031 | 96.117 | 413.4847 | 115.7411 | 63.7412 | 11.4802 | 1799.8516 | 24.9729 | 25.3707 | 90.0231 | 39.9872 | 49.942 | 90.2809 | 89.7063 | 88.3348 | 89.9409 | 79.9572 | 40.0723 | 95.0192 | 99.974 | 90.6325 | 195.1912 | 84.1069 | 89.9936 | 0.0008069 | 90 | 0.82763 | -0.0006254 | 0.74256 | 11.4688 | 102.7401 | 103.9785 | 1.5052 | 18.7602 | 86.7261 | 0.74783 | 134.5256 | 0.46799 | 0.45346 | 27.1442 | 18.7606 | 2.2439 | 3.7975 | 7.5771 | 6.1983 | 5.26 | 5.896 | 5.1731 | 3.6789 | 5.2598 | 1 | 2.9709 | 2.9511 | 1.0976 | 0.2 | 44.879 | 37.9747 | 0.74256 | 134.5426 | 772.5819 | 504.358 | 1.0064 | -0.002749 | 0.74457 | 0.74456 | 11.1686 | 134124 | 833-0 | 8 | 105 | 12.55
2019-01-23 | 12:07 | 86485 | 24.0214 | 5980.8672 | 3688 | 20 | 99.7853 | 119.1712 | 586.777 | 101.1895 | 103.1724 | 556.6614 | 4.1749 | 87.2029 | 6.1722 | 0.74269 | 1.4845 | 95.9802 | 414.4591 | 115.7938 | 64.1192 | 11.4187 | 1800.1299 | 25.0315 | 25.3141 | 90.0195 | 39.9939 | 49.9419 | 90.2867 | 89.702 | 88.3113 | 89.9252 | 79.9349 | 40.0817 | 95.0419 | 100.0002 | 90.6253 | 195.2816 | 84.1168 | 89.9944 | 0.000808 | 90 | 0.82763 | -0.0006254 | 0.74269 | 11.45 | 103.1687 | 103.9649 | 1.4977 | 18.7044 | 86.6917 | 0.74931 | 134.5352 | 0.46757 | 0.44951 | 24.9402 | 18.7063 | 2.2322 | 3.8037 | 7.4605 | 6.189 | 5.2844 | 5.8921 | 5.1627 | 3.6092 | 5.2508 | 1 | 2.9447 | 2.9476 | 1.1012 | 0.2 | 44.6439 | 38.0365 | 0.74269 | 134.5403 | 787.5902 | 496.5357 | 1.0064 | -0.002749 | 0.74469 | 0.74469 | 11.1497 | 134124 | 833-0 | 8 | 105 | 12.55
2019-01-23 | 12:08 | 86515 | 24.0298 | 5980.8755 | 3718 | 20 | 99.7814 | 119.1724 | 586.8197 | 101.2914 | 103.1799 | 556.5344 | 4.1794 | 87.4932 | 6.1616 | 0.74234 | 1.5053 | 95.9393 | 415.3328 | 115.9945 | 64.9937 | 11.3795 | 1799.9021 | 25.0262 | 25.3731 | 90.0298 | 39.9987 | 49.9667 | 90.2986 | 89.6924 | 88.3165 | 89.8988 | 79.961 | 40.0822 | 95.0478 | 100.0383 | 90.6382 | 195.225 | 84.4124 | 89.9955 | 0.0008098 | 90 | 0.82763 | -0.0006254 | 0.74234 | 11.5026 | 103.1821 | 103.957 | 1.4951 | 18.5545 | 86.683 | 0.7446 | 134.5876 | 0.4847 | 0.46636 | 32.1473 | 18.5517 | 2.2162 | 3.7967 | 7.326 | 6.1852 | 5.3211 | 5.8684 | 5.1552 | 3.5619 | 5.2432 | 1 | 2.8678 | 2.9483 | 1.0893 | 0.2 | 44.3235 | 37.9672 | 0.74234 | 134.5466 | 780.4344 | 500.9265 | 1.0064 | -0.002749 | 0.74434 | 0.74434 | 11.2024 | 134124 | 833-0 | 8 | 105 | 12.55
2019-01-23 | 12:08 | 86545 | 24.0381 | 5980.8838 | 3748 | 20 | 99.7769 | 119.1649 | 586.4703 | 101.1096 | 103.2195 | 556.63 | 4.1743 | 87.2133 | 6.1655 | 0.74202 | 1.4826 | 96.0696 | 414.4197 | 115.8911 | 65.0789 | 11.3439 | 1799.507 | 25.001 | 25.3886 | 90.0219 | 40.0166 | 49.9891 | 90.3026 | 89.7045 | 88.3204 | 89.8857 | 79.9609 | 40.0612 | 95.0491 | 100.0675 | 90.646 | 195.3591 | 84.1305 | 90.0036 | 0.000807 | 90 | 0.82763 | -0.0006254 | 0.74202 | 11.55 | 103.218 | 103.9576 | 1.479 | 18.4101 | 86.6862 | 0.74685 | 134.5739 | 0.46757 | 0.44814 | 27.0053 | 18.4062 | 2.2202 | 3.8037 | 7.1565 | 6.2071 | 5.3496 | 5.8609 | 5.1557 | 3.6144 | 5.2422 | 1 | 2.8027 | 2.9433 | 1.0768 | 0.2 | 44.4038 | 38.0372 | 0.74202 | 134.5521 | 783.613 | 503.273 | 1.0064 | -0.002749 | 0.74402 | 0.74402 | 11.2498 | 134124 | 833-0 | 8 | 105 | 12.55
2019-01-23 | 12:09 | 86575 | 24.0464 | 5980.8921 | 3778 | 20 | 99.7767 | 119.1635 | 587.3731 | 101.1578 | 103.2267 | 556.7498 | 4.191 | 87.2509 | 6.1819 | 0.74169 | 1.5091 | 96.1606 | 414.4153 | 115.8543 | 65.8211 | 11.3219 | 1799.483 | 24.9547 | 25.3343 | 90.035 | 40.0315 | 50.0174 | 90.3066 | 89.7186 | 88.3279 | 89.8838 | 79.9665 | 40.0422 | 95.0386 | 100.0873 | 90.6422 | 195.1855 | 84.1599 | 90.0126 | 0.0008068 | 90 | 0.82763 | -0.0006254 | 0.7417 | 11.5985 | 103.2155 | 103.9698 | 1.5045 | 18.7109 | 86.6958 | 0.74621 | 134.5812 | 0.47058 | 0.44984 | 26.8685 | 18.7104 | 2.2229 | 3.7956 | 7.0445 | 6.2245 | 5.3692 | 5.8231 | 5.163 | 3.5892 | 5.2421 | 1 | 2.7688 | 2.9387 | 1.0594 | 0.2 | 44.4585 | 37.9561 | 0.74169 | 134.5578 | 781.1821 | 507.1887 | 1.0064 | -0.002749 | 0.74369 | 0.7437 | 11.2984 | 134124 | 833-0 | 8 | 105 | 12.55
2019-01-23 | 12:09 | 86605 | 24.0548 | 5980.9004 | 3808 | 20 | 99.7776 | 119.1756 | 586.2983 | 101.0355 | 103.261 | 556.9919 | 4.2076 | 86.9488 | 6.1747 | 0.74136 | 1.4895 | 95.9721 | 414.0097 | 115.8686 | 65.5975 | 11.3099 | 1799.5018 | 24.9569 | 25.4058 | 90.042 | 39.9702 | 50.0093 | 90.3157 | 89.7486 | 88.3507 | 89.8832 | 79.9737 | 40.0215 | 95.0406 | 100.0847 | 90.6442 | 195.2711 | 83.8614 | 90.0322 | 0.0008053 | 90 | 0.82763 | -0.0006254 | 0.74138 | 11.6463 | 103.2614 | 103.9941 | 1.5037 | 18.739 | 86.7093 | 0.74773 | 134.5751 | 0.46603 | 0.4477 | 24.9641 | 18.7421 | 2.2198 | 3.802 | 6.8289 | 6.2091 | 5.3873 | 5.7902 | 5.177 | 3.5838 | 5.2444 | 1 | 2.6867 | 2.9153 | 1.0635 | 0.2 | 44.3966 | 38.0202 | 0.74136 | 134.5631 | 780.6527 | 495.2588 | 1.0064 | -0.002749 | 0.74336 | 0.74338 | 11.3463 | 134124 | 833-0 | 8 | 105 | 12.55
2019-01-23 | 12:10 | 86635 | 24.0631 | 5980.9087 | 3838 | 20 | 99.7791 | 119.1494 | 585.9658 | 101.1191 | 103.0725 | 556.4338 | 4.1925 | 87.0622 | 6.1701 | 0.74089 | 1.4911 | 95.9522 | 414.7222 | 116.0916 | 65.1482 | 11.2561 | 1800.2355 | 24.8797 | 25.3656 | 90.0365 | 39.994 | 50.0077 | 90.3183 | 89.751 | 88.3353 | 89.8916 | 79.988 | 40.0115 | 95.0378 | 100.0574 | 90.6515 | 195.2068 | 83.9772 | 90.0347 | 0.0008056 | 90 | 0.82763 | -0.0006254 | 0.74091 | 11.7167 | 103.0751 | 103.9729 | 1.4854 | 18.5038 | 86.7529 | 0.74745 | 134.5757 | 0.47683 | 0.45728 | 26.3339 | 18.5017 | 2.2205 | 3.8004 | 6.7658 | 6.2124 | 5.3964 | 5.7734 | 5.1561 | 3.6024 | 5.2465 | 1 | 2.6384 | 2.9005 | 1.0644 | 0.2 | 44.4106 | 38.0045 | 0.74089 | 134.5715 | 784.4411 | 497.0469 | 1.0064 | -0.002749 | 0.74288 | 0.74291 | 11.4167 | 134124 | 833-0 | 8 | 105 | 12.55
2019-01-23 | 12:10 | 86665 | 24.0714 | 5980.917 | 3868 | 20 | 99.7788 | 119.072 | 586.2148 | 101.0081 | 103.069 | 556.3459 | 4.2035 | 87.0596 | 6.1664 | 0.74062 | 1.5061 | 96.0568 | 414.4051 | 115.9899 | 65.0346 | 11.2299 | 1799.6084 | 24.7592 | 25.2634 | 90.0365 | 40.0531 | 49.9778 | 90.3193 | 89.7317 | 88.353 | 89.9151 | 79.9524 | 39.9911 | 95.0463 | 100.0204 | 90.6468 | 195.2092 | 83.9764 | 90.0255 | 0.0008058 | 90 | 0.82763 | -0.0006254 | 0.74064 | 11.7585 | 103.07 | 103.9802 | 1.5026 | 18.6973 | 86.6949 | 0.74661 | 134.5663 | 0.4716 | 0.45541 | 27.1666 | 18.6958 | 2.2209 | 3.7956 | 6.7154 | 6.2318 | 5.3894 | 5.7537 | 5.1501 | 3.6243 | 5.2516 | 1 | 2.6344 | 2.8936 | 1.0829 | 0.2 | 44.4173 | 37.9559 | 0.74062 | 134.5766 | 786.214 | 504.3599 | 1.0064 | -0.002749 | 0.74261 | 0.74263 | 11.4585 | 134124 | 833-0 | 8 | 105 | 12.55
2019-01-23 | 12:11 | 86695 | 24.0798 | 5980.9253 | 3898 | 20 | 99.7752 | 119.0318 | 586.1665 | 100.8749 | 103.1112 | 556.8339 | 4.1782 | 87.0374 | 6.1624 | 0.74075 | 1.5048 | 96.1671 | 413.5139 | 116.0229 | 65.2827 | 11.2425 | 1800.0113 | 24.7031 | 25.175 | 90.0389 | 40.0022 | 50.007 | 90.3232 | 89.7506 | 88.3634 | 89.946 | 79.9412 | 39.983 | 95.0594 | 99.9713 | 90.6612 | 195.0713 | 83.9562 | 90.0369 | 0.0008055 | 90 | 0.82763 | -0.0006254 | 0.74077 | 11.738 | 103.1107 | 103.9522 | 1.5002 | 18.6443 | 86.7084 | 0.74569 | 134.5715 | 0.47258 | 0.45382 | 28.494 | 18.643 | 2.2237 | 3.7955 | 6.6363 | 6.2502 | 5.3734 | 5.7267 | 5.1248 | 3.6086 | 5.2537 | 1 | 2.6353 | 2.8729 | 1.0658 | 0.2 | 44.4734 | 37.9551 | 0.74075 | 134.574 | 778.8212 | 506.3978 | 1.0064 | -0.002749 | 0.74274 | 0.74276 | 11.4381 | 134124 | 833-0 | 8 | 105 | 12.55
2019-01-23 | 12:11 | 86725 | 24.0881 | 5980.9336 | 3928 | 20 | 99.779 | 118.9672 | 585.6827 | 100.873 | 103.1351 | 556.3997 | 4.1899 | 87.1096 | 6.1621 | 0.74081 | 1.4983 | 96.0574 | 413.732 | 115.8737 | 65.3682 | 11.262 | 1799.295 | 24.6095 | 25.1003 | 90.0508 | 39.9586 | 50.0451 | 90.3361 | 89.7511 | 88.3709 | 89.9715 | 79.9238 | 39.9835 | 95.0853 | 99.9149 | 90.657 | 195.0147 | 84.0286 | 90.0436 | 0.0008059 | 90 | 0.82763 | -0.0006254 | 0.74084 | 11.7281 | 103.1286 | 103.9607 | 1.5012 | 18.7051 | 86.71 | 0.7476 | 134.5659 | 0.45889 | 0.44192 | 25.2032 | 18.6997 | 2.2221 | 3.7974 | 6.5341 | 6.2407 | 5.356 | 5.6818 | 5.1313 | 3.6247 | 5.2541 | 1 | 2.6407 | 2.8483 | 1.041 | 0.2 | 44.4428 | 37.9743 | 0.74081 | 134.5726 | 780.5471 | 503.7268 | 1.0064 | -0.002749 | 0.7428 | 0.74283 | 11.4281 | 134124 | 833-0 | 8 | 105 | 12.55
2019-01-23 | 12:12 | 86755 | 24.0964 | 5980.9419 | 3958 | 20 | 99.7737 | 118.8769 | 586.8138 | 100.8759 | 103.2181 | 556.3637 | 4.1922 | 87.1411 | 6.1699 | 0.74072 | 1.5024 | 96.0914 | 415.2526 | 115.8682 | 65.4745 | 11.284 | 1799.1029 | 24.4779 | 24.8955 | 90.0567 | 40.0375 | 50.051 | 90.3347 | 89.7741 | 88.3698 | 89.9957 | 79.8916 | 39.9755 | 95.0831 | 99.848 | 90.6583 | 194.8542 | 84.0562 | 90.0544 | 0.0008061 | 90 | 0.82763 | -0.0006254 | 0.74075 | 11.7412 | 103.2113 | 103.9616 | 1.5024 | 18.7116 | 86.7342 | 0.74727 | 134.5892 | 0.46285 | 0.44746 | 25.5954 | 18.7122 | 2.2206 | 3.7961 | 6.3636 | 6.249 | 5.3337 | 5.6423 | 5.13 | 3.5906 | 5.2564 | 1 | 2.7248 | 2.8202 | 1.0344 | 0.2 | 44.4112 | 37.9613 | 0.74072 | 134.574 | 781.5333 | 507.2123 | 1.0064 | -0.002749 | 0.74271 | 0.74274 | 11.4413 | 134124 | 833-0 | 8 | 105 | 12.55
2019-01-23 | 12:12 | 86785 | 24.1047 | 5980.9507 | 3988 | 20 | 99.774 | 118.84 | 586.2332 | 100.7413 | 103.2134 | 556.6824 | 4.1962 | 86.9218 | 6.1781 | 0.74078 | 1.5091 | 96.0193 | 413.7044 | 115.6376 | 65.8436 | 11.345 | 1799.7497 | 24.3576 | 24.7864 | 90.065 | 40.0371 | 50.0569 | 90.3343 | 89.7684 | 88.3808 | 90.0155 | 79.8554 | 39.9752 | 95.1076 | 99.7526 | 90.6843 | 194.9577 | 83.8328 | 90.0513 | 0.0008035 | 90 | 0.82763 | -0.0006254 | 0.74082 | 11.7314 | 103.2165 | 103.9726 | 1.5142 | 18.8474 | 86.7277 | 0.74683 | 134.5685 | 0.46378 | 0.44673 | 25.3307 | 18.8505 | 2.2286 | 3.7946 | 6.185 | 6.2479 | 5.3162 | 5.5955 | 5.1345 | 3.6066 | 5.2587 | 1 | 2.792 | 2.7992 | 1.0285 | 0.2 | 44.5723 | 37.9457 | 0.74078 | 134.5729 | 774.1394 | 497.6641 | 1.0064 | -0.002749 | 0.74278 | 0.74281 | 11.4314 | 134124 | 833-0 | 8 | 105 | 12.55
2019-01-23 | 12:13 | 86815 | 24.1131 | 5980.959 | 4018 | 20 | 99.7708 | 118.8266 | 586.8667 | 100.8221 | 103.1697 | 556.7356 | 4.2265 | 87.0568 | 6.1829 | 0.74089 | 1.4915 | 95.9633 | 414.1083 | 115.6638 | 65.1195 | 11.4024 | 1799.6945 | 24.2554 | 24.6663 | 90.0553 | 39.9999 | 50.0595 | 90.3374 | 89.7416 | 88.3908 | 90.0363 | 79.8453 | 39.987 | 95.1155 | 99.6504 | 90.6942 | 194.82 | 83.9653 | 90.0395 | 0.0008057 | 90 | 0.82763 | -0.0006254 | 0.74091 | 11.717 | 103.1689 | 103.9993 | 1.5015 | 18.6902 | 86.726 | 0.74688 | 134.5669 | 0.46011 | 0.44203 | 25.4377 | 18.6894 | 2.2229 | 3.7995 | 6.0693 | 6.2478 | 5.2947 | 5.5712 | 5.1548 | 3.6515 | 5.2567 | 1 | 2.8839 | 2.7819 | 1.0227 | 0.2 | 44.4587 | 37.9947 | 0.74089 | 134.5714 | 790.2781 | 495.668 | 1.0064 | -0.002749 | 0.74288 | 0.7429 | 11.417 | 134124 | 833-0 | 8 | 105 | 12.55
2019-01-23 | 12:13 | 86845 | 24.1214 | 5980.9673 | 4048 | 20 | 99.7757 | 118.8194 | 586.0104 | 100.7503 | 103.0215 | 556.4623 | 4.2036 | 86.8909 | 6.1751 | 0.74101 | 1.4957 | 95.9521 | 414.6923 | 115.6398 | 64.5963 | 11.4441 | 1799.402 | 24.1836 | 24.6311 | 90.0743 | 40.0127 | 50.098 | 90.3406 | 89.7416 | 88.3618 | 90.0569 | 79.8047 | 39.976 | 95.126 | 99.5524 | 90.6947 | 194.8115 | 83.8033 | 90.0411 | 0.0008044 | 90 | 0.82763 | -0.0006254 | 0.74104 | 11.6977 | 103.0231 | 103.9852 | 1.5037 | 18.7326 | 86.7103 | 0.74746 | 134.5523 | 0.46367 | 0.44679 | 24.9219 | 18.7345 | 2.2312 | 3.7979 | 6.0573 | 6.2528 | 5.2684 | 5.5049 | 5.1377 | 3.6035 | 5.2594 | 1 | 2.9495 | 2.7623 | 0.99444 | 0.2 | 44.6244 | 37.9795 | 0.74101 | 134.5691 | 781.6078 | 498.5998 | 1.0064 | -0.002749 | 0.74301 | 0.74303 | 11.3977 | 134124 | 833-0 | 8 | 105 | 12.55
2019-01-23 | 12:14 | 86875 | 24.1297 | 5980.9756 | 4078 | 20 | 99.7683 | 118.7754 | 586.1652 | 100.635 | 103.0793 | 556.8986 | 4.1805 | 86.8735 | 6.1715 | 0.74107 | 1.4996 | 96.0144 | 414.0984 | 115.4598 | 65.6845 | 11.5017 | 1799.7928 | 24.0388 | 24.4808 | 90.0812 | 39.9794 | 50.1074 | 90.3425 | 89.7573 | 88.3659 | 90.0681 | 79.7383 | 39.9676 | 95.125 | 99.4495 | 90.6946 | 194.8115 | 83.7877 | 90.0499 | 0.0008038 | 90 | 0.82763 | -0.0006254 | 0.7411 | 11.6887 | 103.0866 | 103.9455 | 1.4969 | 18.6324 | 86.6435 | 0.74682 | 134.564 | 0.46529 | 0.44839 | 26.7961 | 18.6332 | 2.2404 | 3.7966 | 5.9959 | 6.2636 | 5.2494 | 5.4468 | 5.1066 | 3.6311 | 5.2639 | 1 | 3.0763 | 2.7384 | 0.98287 | 0.2 | 44.8089 | 37.9664 | 0.74107 | 134.5678 | 783.9463 | 501.9847 | 1.0064 | -0.002749 | 0.74306 | 0.74309 | 11.3887 | 134124 | 833-0 | 8 | 105 | 12.55
2019-01-23 | 12:14 | 86905 | 24.1381 | 5980.9839 | 4108 | 20 | 99.77 | 118.7444 | 585.4581 | 100.6921 | 103.0186 | 556.6936 | 4.192 | 86.8925 | 6.1861 | 0.74103 | 1.5044 | 96.0385 | 413.4066 | 115.3752 | 64.709 | 11.5633 | 1799.1836 | 23.9911 | 24.4813 | 90.0811 | 40.0004 | 50.0864 | 90.3223 | 89.736 | 88.376 | 90.0677 | 79.745 | 39.961 | 95.1156 | 99.3385 | 90.6879 | 194.7702 | 83.7995 | 90.0292 | 0.0008039 | 90 | 0.82763 | -0.0006254 | 0.74105 | 11.6963 | 103.0153 | 103.9632 | 1.5051 | 18.6966 | 86.7486 | 0.74531 | 134.5739 | 0.46415 | 0.44796 | 27.4821 | 18.6943 | 2.2481 | 3.795 | 5.9993 | 6.2725 | 5.2392 | 5.3962 | 5.1186 | 3.6647 | 5.269 | 1 | 3.1561 | 2.7362 | 0.99093 | 0.2 | 44.9624 | 37.9501 | 0.74103 | 134.5691 | 784.7619 | 500.9701 | 1.0064 | -0.002749 | 0.74302 | 0.74304 | 11.3963 | 134124 | 833-0 | 8 | 105 | 12.55
2019-01-23 | 12:15 | 86935 | 24.1464 | 5980.9922 | 4138 | 20 | 99.7667 | 118.7186 | 586.3852 | 100.8304 | 102.8052 | 556.5581 | 4.2084 | 86.8666 | 6.1783 | 0.74138 | 1.4989 | 96.0604 | 414.5172 | 115.3675 | 64.1187 | 11.6352 | 1799.8989 | 23.9182 | 24.4651 | 90.0997 | 40.0177 | 50.1019 | 90.3186 | 89.7562 | 88.3628 | 90.0832 | 79.709 | 39.958 | 95.1202 | 99.2359 | 90.6823 | 194.7162 | 83.7774 | 90.0374 | 0.0008037 | 90 | 0.82763 | -0.0006254 | 0.7414 | 11.6433 | 102.8088 | 103.9814 | 1.4945 | 18.6095 | 86.6677 | 0.74713 | 134.5502 | 0.46322 | 0.44485 | 26.0681 | 18.6044 | 2.2571 | 3.7966 | 6.1173 | 6.2772 | 5.2137 | 5.3151 | 5.1293 | 3.6332 | 5.273 | 1 | 3.2401 | 2.7114 | 0.97508 | 0.2 | 45.1411 | 37.966 | 0.74138 | 134.5626 | 784.4855 | 508.4889 | 1.0064 | -0.002749 | 0.74337 | 0.7434 | 11.3432 | 134124 | 833-0 | 8 | 105 | 12.55
2019-01-23 | 12:15 | 86965 | 24.1548 | 5981.0005 | 4168 | 20 | 99.7684 | 118.6963 | 585.5491 | 100.9563 | 102.8225 | 556.5011 | 4.2117 | 86.593 | 6.197 | 0.74138 | 1.5099 | 96.1059 | 413.9647 | 115.4467 | 64.2636 | 11.7216 | 1799.6643 | 23.8233 | 24.4145 | 90.0951 | 40.0118 | 50.0931 | 90.3082 | 89.7385 | 88.3733 | 90.1004 | 79.6899 | 39.969 | 95.1178 | 99.1277 | 90.699 | 194.7044 | 83.4945 | 90.0233 | 0.0008005 | 90 | 0.82763 | -0.0006254 | 0.7414 | 11.6436 | 102.8203 | 103.9671 | 1.5114 | 18.793 | 86.6836 | 0.74606 | 134.5704 | 0.47158 | 0.45406 | 26.1654 | 18.8029 | 2.2845 | 3.7937 | 6.273 | 6.285 | 5.1844 | 5.2638 | 5.118 | 3.6581 | 5.2737 | 1 | 3.3425 | 2.7065 | 0.97445 | 0.2 | 45.6894 | 37.9369 | 0.74138 | 134.563 | 780.124 | 506.0887 | 1.0064 | -0.002749 | 0.74338 | 0.74339 | 11.3435 | 134124 | 833-0 | 8 | 105 | 12.55
2019-01-23 | 12:16 | 86995 | 24.1631 | 5981.0088 | 4198 | 20 | 99.765 | 118.7394 | 585.6444 | 101.0012 | 102.9694 | 556.9978 | 4.2048 | 86.7497 | 6.1651 | 0.74155 | 1.5016 | 96.0152 | 413.3382 | 115.3665 | 64.7878 | 11.8791 | 1799.3194 | 23.8456 | 24.3833 | 90.091 | 39.949 | 50.0617 | 90.2999 | 89.7404 | 88.3491 | 90.0876 | 79.6703 | 39.9695 | 95.1133 | 99.0324 | 90.6989 | 194.6968 | 83.6672 | 90.0202 | 0.0008024 | 90 | 0.82763 | -0.0006254 | 0.74157 | 11.6181 | 102.9536 | 103.9711 | 1.5016 | 18.7035 | 86.6653 | 0.74735 | 134.5489 | 0.46459 | 0.44552 | 26.4666 | 18.7024 | 2.2926 | 3.7956 | 6.3289 | 6.2785 | 5.1816 | 5.2163 | 5.119 | 3.7079 | 5.2767 | 1 | 3.4475 | 2.7023 | 0.98872 | 0.2 | 45.8511 | 37.9556 | 0.74155 | 134.56 | 783.0434 | 496.8665 | 1.0064 | -0.002749 | 0.74355 | 0.74356 | 11.318 | 134124 | 833-0 | 8 | 105 | 12.55
2019-01-23 | 12:16 | 87025 | 24.1714 | 5981.0171 | 4228 | 20 | 99.7615 | 118.8091 | 586.7339 | 101.4099 | 103.2178 | 556.708 | 4.218 | 87.0138 | 6.1867 | 0.74133 | 1.501 | 95.9934 | 414.2441 | 115.3747 | 65.6188 | 11.9585 | 1799.8301 | 23.8809 | 24.4155 | 90.0866 | 39.9874 | 50.0248 | 90.2786 | 89.69 | 88.3341 | 90.0696 | 79.6858 | 39.9638 | 95.0942 | 98.9505 | 90.6792 | 194.6247 | 83.9204 | 89.9843 | 0.0008054 | 90 | 0.82763 | -0.0006254 | 0.74132 | 11.6556 | 103.2136 | 103.9767 | 1.5036 | 18.7418 | 86.6962 | 0.74787 | 134.5835 | 0.4661 | 0.44695 | 25.7533 | 18.7433 | 2.2912 | 3.7958 | 6.1595 | 6.2861 | 5.1856 | 5.1661 | 5.1233 | 3.788 | 5.2805 | 1 | 3.526 | 2.7244 | 1.0085 | 0.2 | 45.8247 | 37.9582 | 0.74133 | 134.5652 | 782.7024 | 497.7169 | 1.0064 | -0.002749 | 0.74332 | 0.74331 | 11.3555 | 134124 | 833-0 | 8 | 105 | 12.55
2019-01-23 | 12:17 | 87055 | 24.1798 | 5981.0254 | 4258 | 20 | 99.7633 | 118.8458 | 585.9366 | 101.5555 | 103.0765 | 556.5496 | 4.1769 | 87.0204 | 6.1832 | 0.74152 | 1.4759 | 95.9701 | 414.9691 | 115.3566 | 65.0511 | 11.9911 | 1799.8723 | 23.9887 | 24.5615 | 90.0646 | 39.9687 | 49.99 | 90.2615 | 89.6922 | 88.3404 | 90.0126 | 79.6753 | 39.9635 | 95.0921 | 98.9088 | 90.6623 | 194.7474 | 83.9288 | 89.9769 | 0.0008067 | 90 | 0.82763 | -0.0006254 | 0.74151 | 11.6275 | 103.0784 | 103.9433 | 1.4956 | 18.6455 | 86.6721 | 0.748 | 134.5448 | 0.46293 | 0.445 | 25.2133 | 18.6356 | 2.2831 | 3.8039 | 6.1047 | 6.2893 | 5.2313 | 5.1459 | 5.0938 | 3.8204 | 5.2838 | 1 | 3.5447 | 2.7348 | 1.0297 | 0.2 | 45.6615 | 38.0385 | 0.74152 | 134.562 | 776.3448 | 499.6087 | 1.0064 | -0.002749 | 0.74352 | 0.7435 | 11.3274 | 134124 | 833-0 | 8 | 105 | 12.55
2019-01-23 | 12:17 | 87085 | 24.1881 | 5981.0337 | 4288 | 20 | 99.7617 | 118.9106 | 586.6326 | 101.3693 | 103.0812 | 556.552 | 4.2188 | 86.9668 | 6.1868 | 0.7417 | 1.5004 | 96.0749 | 414.7589 | 115.5711 | 64.4077 | 11.9745 | 1799.4133 | 24.1168 | 24.6503 | 90.0508 | 40.0085 | 49.9742 | 90.2321 | 89.6732 | 88.3516 | 90.0097 | 79.6879 | 39.9742 | 95.0846 | 98.8948 | 90.6551 | 194.8116 | 83.8734 | 89.9527 | 0.0008046 | 90 | 0.82763 | -0.0006254 | 0.74167 | 11.6028 | 103.0809 | 103.9773 | 1.5036 | 18.7319 | 86.6277 | 0.74747 | 134.5591 | 0.45826 | 0.44152 | 25.3802 | 18.7324 | 2.2962 | 3.7965 | 6.0692 | 6.3082 | 5.2327 | 5.1308 | 5.1128 | 3.9545 | 5.2837 | 1 | 3.5676 | 2.7698 | 1.0398 | 0.2 | 45.9233 | 37.9654 | 0.7417 | 134.5595 | 791.8976 | 505.4118 | 1.0064 | -0.002749 | 0.7437 | 0.74367 | 11.3026 | 134124 | 833-0 | 8 | 105 | 12.55
2019-01-23 | 12:18 | 87115 | 24.1964 | 5981.042 | 4317 | 20 | 99.7607 | 118.9596 | 586.3634 | 101.3504 | 102.9642 | 556.4195 | 4.1916 | 87.1206 | 6.17 | 0.74167 | 1.4845 | 96.1213 | 413.9315 | 115.4757 | 64.269 | 11.9403 | 1799.8815 | 24.1433 | 24.7182 | 90.038 | 40.0002 | 49.9339 | 90.2303 | 89.6625 | 88.329 | 89.9813 | 79.7006 | 39.9809 | 95.0727 | 98.9153 | 90.6521 | 194.8869 | 84.0356 | 89.9464 | 0.0008059 | 90 | 0.82763 | -0.0006254 | 0.74163 | 11.608 | 102.9644 | 103.9573 | 1.4821 | 18.4838 | 86.6111 | 0.74826 | 134.5547 | 0.46864 | 0.45202 | 27.0493 | 18.4775 | 2.2941 | 3.801 | 6.095 | 6.3205 | 5.2579 | 5.12 | 5.0917 | 3.9488 | 5.2838 | 1 | 3.5888 | 2.7937 | 1.0672 | 0.2 | 45.8821 | 38.0095 | 0.74167 | 134.5602 | 782.5283 | 503.6705 | 1.0064 | -0.002749 | 0.74367 | 0.74363 | 11.3079 | 134124 | 833-0 | 8 | 105 | 12.55
2019-01-23 | 12:18 | 87145 | 24.2048 | 5981.0503 | 4348 | 20 | 99.7601 | 118.9968 | 586.4535 | 101.3165 | 102.8913 | 556.4091 | 4.2002 | 87.28 | 6.1772 | 0.74123 | 1.5051 | 96.1457 | 414.4458 | 115.6856 | 64.2367 | 11.8933 | 1799.7311 | 24.1888 | 24.8303 | 90.0119 | 39.9571 | 49.9115 | 90.2241 | 89.6594 | 88.3227 | 89.9422 | 79.7665 | 39.9877 | 95.0576 | 98.9642 | 90.6262 | 194.7014 | 84.1914 | 89.9418 | 0.0008074 | 90 | 0.82763 | -0.0006254 | 0.7412 | 11.6739 | 102.9023 | 103.9598 | 1.5049 | 18.7444 | 86.6028 | 0.74731 | 134.6183 | 0.46919 | 0.45127 | 26.6521 | 18.7431 | 2.2904 | 3.7949 | 6.1684 | 6.3274 | 5.2967 | 5.1415 | 5.0923 | 4.0796 | 5.2828 | 1 | 3.5804 | 2.8246 | 1.0856 | 0.2 | 45.8074 | 37.9486 | 0.74123 | 134.5682 | 780.2781 | 511.4244 | 1.0064 | -0.002749 | 0.74323 | 0.74319 | 11.3738 | 134124 | 833-0 | 8 | 105 | 12.55
2019-01-23 | 12:19 | 87175 | 24.2131 | 5981.0586 | 4378 | 20 | 99.7572 | 119.0285 | 586.2757 | 101.1848 | 102.8772 | 556.2277 | 4.1996 | 87.163 | 6.177 | 0.74105 | 1.5009 | 96.0862 | 414.7604 | 115.5958 | 64.3335 | 11.8696 | 1800.0222 | 24.2194 | 24.9691 | 90.0148 | 40.0294 | 49.865 | 90.2215 | 89.6412 | 88.3024 | 89.9191 | 79.7569 | 39.9965 | 95.0551 | 99.0421 | 90.619 | 194.9171 | 84.0745 | 89.9313 | 0.0008067 | 90 | 0.82763 | -0.0006254 | 0.74101 | 11.7025 | 102.8588 | 103.957 | 1.4973 | 18.6641 | 86.5808 | 0.74789 | 134.5707 | 0.4677 | 0.45287 | 27.3224 | 18.6649 | 2.2896 | 3.7962 | 6.2926 | 6.324 | 5.3284 | 5.1376 | 5.0892 | 4.1258 | 5.2807 | 1 | 3.538 | 2.8545 | 1.1202 | 0.2 | 45.7918 | 37.9615 | 0.74105 | 134.5718 | 780.7346 | 503.8257 | 1.0064 | -0.002749 | 0.74304 | 0.743 | 11.4024 | 134124 | 833-0 | 8 | 105 | 12.55
2019-01-23 | 12:19 | 87205 | 24.2214 | 5981.0669 | 4408 | 20 | 99.7555 | 119.023 | 586.9978 | 101.0634 | 102.9832 | 556.6146 | 4.1779 | 87.3523 | 6.1728 | 0.74138 | 1.5003 | 96.0284 | 414.4866 | 115.8476 | 64.9554 | 11.8244 | 1799.3702 | 24.2743 | 24.9912 | 90.0099 | 39.9648 | 49.8542 | 90.2121 | 89.6283 | 88.3149 | 89.9046 | 79.7675 | 40.0004 | 95.0449 | 99.1553 | 90.6126 | 194.9924 | 84.2659 | 89.9202 | 0.0008081 | 90 | 0.82763 | -0.0006254 | 0.74133 | 11.6539 | 102.9775 | 103.9367 | 1.4994 | 18.6965 | 86.6217 | 0.74815 | 134.55 | 0.46416 | 0.446 | 27.1956 | 18.698 | 2.2781 | 3.7963 | 6.2696 | 6.3283 | 5.3543 | 5.1435 | 5.0652 | 4.1507 | 5.2796 | 1 | 3.5292 | 2.9007 | 1.1348 | 0.2 | 45.5617 | 37.9631 | 0.74138 | 134.5663 | 782.8805 | 499.2586 | 1.0064 | -0.002749 | 0.74338 | 0.74333 | 11.3538 | 134124 | 833-0 | 8 | 105 | 12.55
2019-01-23 | 12:20 | 87235 | 24.2297 | 5981.0757 | 4438 | 20 | 99.756 | 119.0664 | 586.6568 | 101.1439 | 102.9362 | 556.3355 | 4.1897 | 87.3507 | 6.1724 | 0.74107 | 1.5026 | 95.9733 | 413.9282 | 115.679 | 64.3308 | 11.7613 | 1800.1711 | 24.3442 | 25.1086 | 90.0008 | 40.0541 | 49.8655 | 90.2311 | 89.6438 | 88.3001 | 89.8921 | 79.8002 | 40.0047 | 95.0445 | 99.2907 | 90.6245 | 195.0053 | 84.2645 | 89.9374 | 0.0008078 | 90 | 0.82763 | -0.0006254 | 0.74103 | 11.6987 | 102.9374 | 103.9451 | 1.5006 | 18.6853 | 86.5954 | 0.74709 | 134.5748 | 0.47272 | 0.45422 | 28.2044 | 18.682 | 2.2745 | 3.7957 | 6.3108 | 6.3348 | 5.3821 | 5.1559 | 5.0641 | 4.2344 | 5.2785 | 1 | 3.4742 | 2.9231 | 1.137 | 0.2 | 45.4904 | 37.9571 | 0.74107 | 134.5713 | 781.642 | 489.0942 | 1.0064 | -0.002749 | 0.74307 | 0.74303 | 11.3986 | 134124 | 833-0 | 8 | 105 | 12.55
2019-01-23 | 12:20 | 87265 | 24.2381 | 5981.084 | 4468 | 20 | 99.7552 | 119.0472 | 586.1751 | 101.1316 | 102.9738 | 556.675 | 4.2025 | 87.1089 | 6.1725 | 0.7408 | 1.4993 | 95.991 | 415.1682 | 115.8004 | 64.9292 | 11.7278 | 1799.6393 | 24.4166 | 25.1854 | 90.0036 | 39.9724 | 49.8793 | 90.2415 | 89.6647 | 88.3262 | 89.8914 | 79.8508 | 40.0089 | 95.0361 | 99.4366 | 90.6147 | 194.9834 | 84.0227 | 89.9531 | 0.0008067 | 90 | 0.82763 | -0.0006254 | 0.74077 | 11.7379 | 102.9702 | 103.959 | 1.5058 | 18.7404 | 86.6229 | 0.74672 | 134.5853 | 0.45199 | 0.43424 | 26.8585 | 18.7429 | 2.2714 | 3.7971 | 6.332 | 6.3469 | 5.3985 | 5.1521 | 5.0629 | 4.248 | 5.2776 | 1 | 3.4209 | 2.9369 | 1.1363 | 0.2 | 45.4276 | 37.9708 | 0.7408 | 134.5756 | 786.115 | 500.13 | 1.0064 | -0.002749 | 0.7428 | 0.74277 | 11.4379 | 134124 | 833-0 | 8 | 105 | 12.55
2019-01-23 | 12:21 | 87295 | 24.2464 | 5981.0923 | 4498 | 20 | 99.7528 | 119.0694 | 586.4855 | 101.1141 | 103.0955 | 556.7539 | 4.1972 | 87.273 | 6.1838 | 0.74077 | 1.5062 | 96.1275 | 414.4977 | 115.9569 | 65.2369 | 11.6578 | 1799.7637 | 24.4806 | 25.1991 | 90.0091 | 39.9781 | 49.9019 | 90.2449 | 89.6767 | 88.3494 | 89.8821 | 79.8402 | 40.0152 | 95.0294 | 99.569 | 90.6206 | 195.0953 | 84.1811 | 89.9608 | 0.0008079 | 90 | 0.82763 | -0.0006254 | 0.74074 | 11.7428 | 103.0908 | 103.948 | 1.5053 | 18.7558 | 86.6402 | 0.7476 | 134.5573 | 0.46738 | 0.45085 | 25.6077 | 18.7572 | 2.2624 | 3.7949 | 6.264 | 6.3691 | 5.4246 | 5.1451 | 5.0434 | 4.2525 | 5.2758 | 1 | 3.385 | 2.9488 | 1.1293 | 0.2 | 45.2482 | 37.9491 | 0.74077 | 134.5761 | 783.6921 | 505.6259 | 1.0064 | -0.002749 | 0.74276 | 0.74273 | 11.4428 | 134124 | 833-0 | 8 | 105 | 12.55
2019-01-23 | 12:21 | 87325 | 24.2547 | 5981.1006 | 4528 | 20 | 99.7509 | 119.0959 | 585.8132 | 101.0167 | 102.8748 | 556.5727 | 4.2286 | 87.0118 | 6.181 | 0.74149 | 1.5058 | 96.0733 | 413.7725 | 115.8907 | 64.0678 | 11.6137 | 1800.1102 | 24.5562 | 25.2128 | 90.002 | 39.981 | 49.8756 | 90.257 | 89.6736 | 88.3505 | 89.884 | 79.8762 | 40.0164 | 95.0229 | 99.6925 | 90.6329 | 195.0565 | 83.9213 | 89.9653 | 0.0008049 | 90 | 0.82763 | -0.0006254 | 0.74147 | 11.6331 | 102.8886 | 103.9744 | 1.5109 | 18.8281 | 86.6962 | 0.74769 | 134.5391 | 0.46799 | 0.45095 | 25.3732 | 18.8326 | 2.2651 | 3.7957 | 6.3255 | 6.3717 | 5.4392 | 5.1542 | 5.0505 | 4.2854 | 5.2755 | 1 | 3.3477 | 2.9677 | 1.1511 | 0.2 | 45.3012 | 37.9571 | 0.74149 | 134.5629 | 776.1504 | 501.6053 | 1.0064 | -0.002749 | 0.74349 | 0.74346 | 11.333 | 134124 | 833-0 | 8 | 105 | 12.55
2019-01-23 | 12:22 | 87355 | 24.2631 | 5981.1089 | 4558 | 20 | 99.7563 | 119.1173 | 586.0799 | 100.9735 | 102.8898 | 556.344 | 4.1702 | 87.0514 | 6.1662 | 0.74185 | 1.4933 | 96.0247 | 413.985 | 115.8634 | 64.4139 | 11.5636 | 1799.7346 | 24.646 | 25.2459 | 90.0077 | 40.0275 | 49.8637 | 90.2697 | 89.6741 | 88.343 | 89.8855 | 79.8777 | 40.0182 | 95.0165 | 99.8069 | 90.6181 | 195.1066 | 83.9683 | 89.9719 | 0.0008055 | 90 | 0.82763 | -0.0006254 | 0.74183 | 11.5778 | 102.8943 | 103.9218 | 1.4941 | 18.6366 | 86.7 | 0.74841 | 134.5302 | 0.46235 | 0.4441 | 25.407 | 18.6371 | 2.2591 | 3.7994 | 6.3926 | 6.3777 | 5.4549 | 5.1467 | 4.9966 | 4.3087 | 5.2743 | 1 | 3.2987 | 2.9763 | 1.1666 | 0.2 | 45.1824 | 37.9941 | 0.74185 | 134.5561 | 788.0392 | 496.959 | 1.0064 | -0.002749 | 0.74385 | 0.74383 | 11.2777 | 134124 | 833-0 | 8 | 105 | 12.55
2019-01-23 | 12:22 | 87385 | 24.2714 | 5981.1172 | 4588 | 20 | 99.7545 | 119.1301 | 585.3888 | 101.0114 | 102.7491 | 556.6629 | 4.1764 | 87.1186 | 6.1488 | 0.742 | 1.4945 | 95.9784 | 414.0887 | 116.0226 | 63.618 | 11.5375 | 1799.2296 | 24.7294 | 25.2867 | 90.0085 | 39.9538 | 49.8616 | 90.279 | 89.6969 | 88.3293 | 89.914 | 79.9037 | 40.0295 | 95.026 | 99.905 | 90.6277 | 195.1209 | 84.0442 | 89.9879 | 0.0008075 | 90 | 0.82763 | -0.0006254 | 0.74199 | 11.5548 | 102.7441 | 103.9288 | 1.4835 | 18.4712 | 86.6492 | 0.74709 | 134.5315 | 0.4691 | 0.45199 | 29.1575 | 18.4652 | 2.2505 | 3.7985 | 6.5984 | 6.3815 | 5.4446 | 5.1459 | 4.9922 | 4.3686 | 5.2698 | 1 | 3.2442 | 2.97 | 1.1763 | 0.2 | 45.0095 | 37.9846 | 0.742 | 134.553 | 774.3837 | 500.9841 | 1.0064 | -0.002749 | 0.744 | 0.74399 | 11.2546 | 134124 | 833-0 | 8 | 105 | 12.55
2019-01-23 | 12:23 | 87415 | 24.2798 | 5981.1255 | 4618 | 20 | 99.7589 | 119.1441 | 585.8148 | 100.9428 | 102.8669 | 556.1972 | 4.1966 | 86.9972 | 6.1649 | 0.74143 | 1.503 | 96.0715 | 413.9464 | 116.033 | 63.8324 | 11.5198 | 1800.1202 | 24.7683 | 25.3331 | 90.0007 | 40.0151 | 49.8975 | 90.2865 | 89.7112 | 88.3543 | 89.9121 | 79.9324 | 40.0419 | 95.0359 | 99.9724 | 90.6244 | 195.1568 | 83.9147 | 89.9989 | 0.000805 | 90 | 0.82763 | -0.0006254 | 0.74143 | 11.6386 | 102.8555 | 103.9527 | 1.509 | 18.6321 | 86.661 | 0.74083 | 134.6337 | 0.45443 | 0.43516 | 33.3687 | 18.6271 | 2.2567 | 3.7966 | 6.7077 | 6.4052 | 5.4593 | 5.1556 | 4.9953 | 4.3134 | 5.2632 | 1 | 3.1792 | 2.9618 | 1.1614 | 0.2 | 45.1332 | 37.9657 | 0.74143 | 134.5628 | 795.4611 | 497.7808 | 1.0064 | -0.002749 | 0.74343 | 0.74343 | 11.3385 | 134124 | 833-0 | 8 | 105 | 12.55
2019-01-23 | 12:23 | 87445 | 24.2881 | 5981.1338 | 4647 | 20 | 99.7558 | 119.1508 | 585.8734 | 100.8184 | 102.9225 | 556.6441 | 4.1927 | 87.3092 | 6.1633 | 0.7419 | 1.5049 | 96.0488 | 413.6282 | 115.9083 | 64.532 | 11.5018 | 1799.6496 | 24.754 | 25.313 | 89.995 | 40.022 | 49.9396 | 90.2813 | 89.696 | 88.3665 | 89.9203 | 79.9272 | 40.0475 | 95.0328 | 99.9986 | 90.633 | 195.0814 | 84.2275 | 89.9886 | 0.0008083 | 90 | 0.82763 | -0.0006254 | 0.7419 | 11.5687 | 102.9223 | 103.9468 | 1.5054 | 18.7828 | 86.7293 | 0.74864 | 134.5363 | 0.4652 | 0.44772 | 25.0243 | 18.7815 | 2.2439 | 3.7958 | 6.7571 | 6.4187 | 5.4626 | 5.1637 | 4.9765 | 4.3681 | 5.2578 | 1 | 3.1371 | 2.9665 | 1.1412 | 0.2 | 44.8789 | 37.9576 | 0.7419 | 134.5547 | 786.6328 | 497.0332 | 1.0064 | -0.002749 | 0.7439 | 0.7439 | 11.2685 | 134124 | 833-0 | 8 | 105 | 12.55
2019-01-23 | 12:24 | 87475 | 24.2964 | 5981.1421 | 4678 | 20 | 99.7536 | 119.1916 | 585.8837 | 100.8612 | 103.0078 | 556.33 | 4.201 | 87.326 | 6.1603 | 0.74216 | 1.4863 | 96.1162 | 414.0585 | 115.9684 | 65.5018 | 11.5002 | 1799.9568 | 24.8136 | 25.3546 | 90.0005 | 39.9857 | 49.9669 | 90.2823 | 89.7077 | 88.3369 | 89.9465 | 79.932 | 40.0417 | 95.0397 | 100.0377 | 90.633 | 195.2071 | 84.2459 | 89.995 | 0.0008083 | 90 | 0.82763 | -0.0006254 | 0.74216 | 11.5289 | 103.0174 | 103.956 | 1.4993 | 18.7106 | 86.7125 | 0.74878 | 134.528 | 0.46276 | 0.445 | 24.5766 | 18.7099 | 2.2339 | 3.8015 | 6.7565 | 6.4321 | 5.4491 | 5.156 | 4.971 | 4.3255 | 5.2553 | 1 | 3.0709 | 2.9623 | 1.1263 | 0.2 | 44.6783 | 38.0153 | 0.74216 | 134.5498 | 784.7059 | 507.8787 | 1.0064 | -0.002749 | 0.74416 | 0.74416 | 11.2287 | 134124 | 833-0 | 8 | 105 | 12.55
2019-01-23 | 12:24 | 87505 | 24.3048 | 5981.1504 | 4708 | 20 | 99.7529 | 119.1961 | 585.4327 | 100.8687 | 102.9923 | 556.3116 | 4.0386 | 87.1481 | 6.1565 | 0.74196 | 1.5023 | 96.1198 | 414.3408 | 116.1666 | 65.262 | 11.487 | 1799.5001 | 24.8874 | 25.3489 | 90.0115 | 40.0105 | 49.9678 | 90.2968 | 89.7228 | 88.387 | 89.9599 | 79.9131 | 39.9942 | 95.043 | 100.0773 | 90.6343 | 196.8154 | 84.0698 | 90.0098 | 0.0008068 | 90 | 0.82763 | -0.0006254 | 0.74197 | 11.5578 | 102.9758 | 103.7924 | 1.5055 | 18.7648 | 86.6963 | 0.74787 | 134.558 | 0.46295 | 0.44494 | 26.1181 | 18.7664 | 2.2325 | 3.7962 | 6.8195 | 6.4368 | 5.4455 | 5.1413 | 4.7991 | 4.3544 | 5.2661 | 1 | 3.0219 | 2.9551 | 1.1279 | 0.2 | 44.65 | 37.962 | 0.74196 | 134.5529 | 780.6493 | 503.9017 | 1.0064 | -0.002749 | 0.74396 | 0.74397 | 11.2576 | 134124 | 833-0 | 8 | 105 | 12.55
2019-01-23 | 12:25 | 87535 | 24.3131 | 5981.1587 | 4738 | 20 | 99.7544 | 119.2027 | 586.3087 | 100.7736 | 102.9705 | 556.5772 | 4.0388 | 87.1139 | 6.1675 | 0.74167 | 1.5056 | 96.0416 | 413.9243 | 116.004 | 65.1076 | 11.4384 | 1799.6161 | 24.9869 | 25.4067 | 90.006 | 40.0226 | 49.9961 | 90.2847 | 89.7004 | 88.3962 | 89.9699 | 79.9396 | 39.9525 | 95.0557 | 100.0803 | 90.6375 | 197.4509 | 84.0302 | 89.9925 | 0.0008062 | 90 | 0.82763 | -0.0006254 | 0.74167 | 11.6031 | 102.9687 | 103.7906 | 1.5049 | 18.7428 | 86.6883 | 0.74726 | 134.5648 | 0.4622 | 0.44491 | 26.3877 | 18.7446 | 2.2306 | 3.7953 | 6.8308 | 6.4396 | 5.4376 | 5.1493 | 4.7435 | 4.3439 | 5.2789 | 1 | 2.9444 | 2.9659 | 1.1111 | 0.2 | 44.6115 | 37.9534 | 0.74167 | 134.5587 | 782.9755 | 499.4489 | 1.0064 | -0.002749 | 0.74367 | 0.74366 | 11.303 | 134124 | 833-0 | 8 | 105 | 12.55
2019-01-23 | 12:25 | 87565 | 24.3214 | 5981.167 | 4768 | 20 | 99.7546 | 119.1975 | 585.5364 | 100.7827 | 102.9264 | 556.5111 | 4.0472 | 87.1487 | 6.1568 | 0.74103 | 1.4828 | 96.0081 | 413.5557 | 116.1677 | 64.85 | 11.403 | 1799.4925 | 25.0216 | 25.4502 | 90.0116 | 39.9937 | 50.0096 | 90.2963 | 89.7134 | 88.3861 | 89.9926 | 79.9283 | 39.9194 | 95.0497 | 100.1073 | 90.6384 | 197.7668 | 84.0703 | 90.0048 | 0.0008072 | 90 | 0.82763 | -0.0006254 | 0.74104 | 11.6981 | 102.9274 | 103.8078 | 1.4685 | 18.2398 | 86.7037 | 0.74524 | 134.5981 | 0.47397 | 0.45548 | 30.3955 | 18.2421 | 2.2219 | 3.8017 | 6.8758 | 6.4473 | 5.4187 | 5.1419 | 4.7018 | 4.3152 | 5.2934 | 1 | 2.8616 | 2.9589 | 1.1032 | 0.2 | 44.4376 | 38.0175 | 0.74103 | 134.5698 | 781.6879 | 494.3972 | 1.0064 | -0.002749 | 0.74303 | 0.74303 | 11.3981 | 134124 | 833-0 | 8 | 105 | 12.55
2019-01-23 | 12:26 | 87595 | 24.3298 | 5981.1753 | 4798 | 20 | 99.757 | 119.1963 | 585.3198 | 100.6792 | 102.9342 | 556.6296 | 4.0736 | 86.913 | 6.1677 | 0.74185 | 1.4895 | 96.0187 | 414.4125 | 116.0687 | 64.8074 | 11.3224 | 1799.6386 | 24.9744 | 25.4148 | 90.0348 | 39.9623 | 50.0462 | 90.3101 | 89.7124 | 88.3994 | 90.018 | 79.922 | 39.8728 | 95.0571 | 100.126 | 90.6687 | 197.9804 | 83.8291 | 90.0112 | 0.0008049 | 90 | 0.82763 | -0.0006254 | 0.74186 | 11.5747 | 102.9344 | 103.8306 | 1.503 | 18.7375 | 86.7428 | 0.74799 | 134.5443 | 0.46845 | 0.45095 | 24.2274 | 18.7266 | 2.2356 | 3.801 | 6.9242 | 6.4541 | 5.3961 | 5.1003 | 4.6676 | 4.3716 | 5.3142 | 1 | 2.8077 | 2.9543 | 1.0794 | 0.2 | 44.7126 | 38.0097 | 0.74185 | 134.5549 | 775.1896 | 498.0394 | 1.0064 | -0.002749 | 0.74385 | 0.74385 | 11.2745 | 134124 | 833-0 | 8 | 105 | 12.55
2019-01-23 | 12:26 | 87625 | 24.3381 | 5981.1836 | 4828 | 20 | 99.7558 | 119.1921 | 585.1501 | 100.6259 | 102.7408 | 556.3815 | 4.0458 | 86.9433 | 6.1614 | 0.74168 | 1.5026 | 96.0398 | 413.591 | 115.9495 | 63.9424 | 11.2148 | 1799.8248 | 24.9396 | 25.3661 | 90.0225 | 40.0156 | 50.067 | 90.3027 | 89.7492 | 88.402 | 90.0695 | 79.9589 | 39.8468 | 95.043 | 100.1321 | 90.653 | 198.1055 | 83.8626 | 90.026 | 0.0008046 | 90 | 0.82763 | -0.0006254 | 0.7417 | 11.5983 | 102.7438 | 103.8052 | 1.5051 | 18.7151 | 86.7209 | 0.74608 | 134.5515 | 0.46801 | 0.44758 | 27.9522 | 18.7132 | 2.2417 | 3.7962 | 7.1126 | 6.4691 | 5.3443 | 5.1009 | 4.6 | 4.3809 | 5.3335 | 1 | 2.7699 | 2.9339 | 1.0634 | 0.2 | 44.8346 | 37.9621 | 0.74168 | 134.5575 | 786.0107 | 502.4259 | 1.0064 | -0.002749 | 0.74368 | 0.7437 | 11.2982 | 134124 | 833-0 | 8 | 105 | 12.55
2019-01-23 | 12:27 | 87655 | 24.3464 | 5981.1919 | 4858 | 20 | 99.7534 | 119.1617 | 585.9792 | 100.5929 | 102.6309 | 556.6688 | 4.0796 | 86.7645 | 6.158 | 0.74126 | 1.5035 | 96.1915 | 413.5728 | 116.2692 | 63.5658 | 11.0873 | 1799.8957 | 24.918 | 25.3053 | 90.0444 | 39.9803 | 50.0585 | 90.3167 | 89.733 | 88.4149 | 90.0767 | 79.9313 | 39.8238 | 95.0473 | 100.1269 | 90.67 | 198.1493 | 83.6855 | 90.0249 | 0.0008029 | 90 | 0.82763 | -0.0006254 | 0.74128 | 11.6617 | 102.6307 | 103.8282 | 1.5017 | 18.7037 | 86.7202 | 0.7473 | 134.5737 | 0.46705 | 0.44821 | 26.7203 | 18.704 | 2.2573 | 3.7956 | 7.3995 | 6.4911 | 5.3285 | 5.0518 | 4.563 | 4.3421 | 5.3543 | 1 | 2.7446 | 2.9225 | 1.0651 | 0.2 | 45.1454 | 37.9562 | 0.74126 | 134.5651 | 778.7169 | 507.8202 | 1.0064 | -0.002749 | 0.74326 | 0.74327 | 11.3617 | 134124 | 833-0 | 8 | 105 | 12.55
2019-01-23 | 12:27 | 87685 | 24.3547 | 5981.2007 | 4888 | 20 | 99.7486 | 119.1673 | 586.2489 | 100.8909 | 102.7149 | 556.4551 | 4.0626 | 86.9789 | 6.1596 | 0.74124 | 1.5046 | 96.0238 | 413.9996 | 115.9964 | 62.1488 | 11.0087 | 1799.4284 | 24.8792 | 25.3316 | 90.038 | 40.0298 | 50.017 | 90.3024 | 89.7263 | 88.4329 | 90.0777 | 79.943 | 39.8147 | 95.049 | 100.1078 | 90.6669 | 198.2019 | 83.8991 | 90.0143 | 0.0008042 | 90 | 0.82763 | -0.0006254 | 0.74125 | 11.6666 | 102.6949 | 103.8059 | 1.5056 | 18.7756 | 86.7535 | 0.74821 | 134.5628 | 0.46446 | 0.44816 | 25.8962 | 18.7726 | 2.2612 | 3.7953 | 7.6312 | 6.4864 | 5.315 | 5.0373 | 4.4933 | 4.4094 | 5.3731 | 1 | 2.6877 | 2.9281 | 1.0881 | 0.2 | 45.2236 | 37.9526 | 0.74124 | 134.5659 | 782.8091 | 497.9323 | 1.0064 | -0.002749 | 0.74323 | 0.74324 | 11.3665 | 134124 | 833-0 | 8 | 105 | 12.55
2019-01-23 | 12:28 | 87715 | 24.3631 | 5981.209 | 4918 | 20 | 99.7457 | 119.1865 | 586.7133 | 101.1403 | 102.9788 | 556.1355 | 4.0832 | 87.1098 | 6.1626 | 0.74137 | 1.5043 | 95.9606 | 415.1198 | 116.2952 | 62.8859 | 10.9231 | 1799.5266 | 24.8565 | 25.1817 | 90.0168 | 39.9993 | 50.0061 | 90.2974 | 89.7151 | 88.4373 | 90.0914 | 79.9436 | 39.8152 | 95.0541 | 100.1026 | 90.6667 | 198.1694 | 84.0285 | 90.0062 | 0.0008052 | 90 | 0.82763 | -0.0006254 | 0.74138 | 11.647 | 102.9661 | 103.8314 | 1.4917 | 18.5115 | 86.7244 | 0.7446 | 134.5518 | 0.48702 | 0.47175 | 32.1212 | 18.5066 | 2.265 | 3.7952 | 7.6519 | 6.4922 | 5.2897 | 5.0532 | 4.4612 | 4.3927 | 5.3898 | 1 | 2.7097 | 2.9355 | 1.094 | 0.2 | 45.3001 | 37.9516 | 0.74137 | 134.5637 | 782.2728 | 496.5565 | 1.0064 | -0.002749 | 0.74337 | 0.74337 | 11.3469 | 134124 | 833-0 | 8 | 105 | 12.55
2019-01-23 | 12:28 | 87745 | 24.3714 | 5981.2173 | 4948 | 20 | 99.7451 | 119.2085 | 586.6296 | 101.3394 | 103.1343 | 556.5874 | 4.0279 | 87.2094 | 6.1637 | 0.74185 | 1.5076 | 96.0348 | 414.3205 | 116.2734 | 62.9858 | 10.8456 | 1799.4869 | 24.84 | 25.1171 | 90.0238 | 39.9718 | 50.0162 | 90.2929 | 89.7384 | 88.4329 | 90.1024 | 79.9296 | 39.8219 | 95.0541 | 100.1016 | 90.6557 | 198.2082 | 84.1276 | 90.0157 | 0.0008067 | 90 | 0.82763 | -0.0006254 | 0.74186 | 11.574 | 103.1263 | 103.7852 | 1.5011 | 18.6999 | 86.7233 | 0.74743 | 134.5445 | 0.47706 | 0.45905 | 26.9388 | 18.7017 | 2.2598 | 3.7945 | 7.5183 | 6.5159 | 5.2654 | 5.0388 | 4.3743 | 4.4247 | 5.4042 | 1 | 2.7137 | 2.9267 | 1.0877 | 0.2 | 45.196 | 37.9454 | 0.74185 | 134.5548 | 775.5831 | 498.3025 | 1.0064 | -0.002749 | 0.74385 | 0.74386 | 11.2738 | 134124 | 833-0 | 8 | 105 | 12.55
2019-01-23 | 12:29 | 87775 | 24.3797 | 5981.2256 | 4978 | 20 | 99.7453 | 119.213 | 586.1557 | 101.4132 | 103.3158 | 556.2273 | 4.0745 | 87.4204 | 6.1584 | 0.74182 | 1.5045 | 96.0533 | 413.9301 | 116.1724 | 63.5742 | 10.8184 | 1799.6349 | 24.8188 | 24.9656 | 90.0195 | 40.0109 | 50.0297 | 90.2966 | 89.7443 | 88.4285 | 90.0775 | 79.8872 | 39.8146 | 95.0583 | 100.0896 | 90.6494 | 198.2657 | 84.3412 | 90.0205 | 0.0008093 | 90 | 0.82763 | -0.0006254 | 0.74183 | 11.5784 | 103.3114 | 103.8184 | 1.5007 | 18.692 | 86.7154 | 0.74734 | 134.5469 | 0.46622 | 0.44904 | 27.1394 | 18.6923 | 2.2408 | 3.7952 | 7.2554 | 6.5335 | 5.2766 | 5.0396 | 4.3432 | 4.3706 | 5.4222 | 1 | 2.7698 | 2.9196 | 1.0786 | 0.2 | 44.8163 | 37.9524 | 0.74182 | 134.5552 | 786.6816 | 499.9775 | 1.0064 | -0.002749 | 0.74382 | 0.74383 | 11.2783 | 134124 | 833-0 | 8 | 105 | 12.55
2019-01-23 | 12:29 | 87805 | 24.3881 | 5981.2339 | 5008 | 20 | 99.7474 | 119.2008 | 587.1521 | 101.3262 | 103.3771 | 556.3152 | 4.0666 | 87.3691 | 6.1618 | 0.74172 | 1.4914 | 96.017 | 415.6617 | 116.2845 | 64.2144 | 10.7868 | 1800.048 | 24.8158 | 25.069 | 90.019 | 39.9871 | 50.0462 | 90.288 | 89.7186 | 88.4414 | 90.0789 | 79.9015 | 39.8065 | 95.0605 | 100.0753 | 90.6469 | 198.2841 | 84.2882 | 90.0033 | 0.0008094 | 90 | 0.82763 | -0.0006254 | 0.74172 | 11.5946 | 103.3837 | 103.8123 | 1.503 | 18.7346 | 86.7495 | 0.7479 | 134.5652 | 0.45517 | 0.43679 | 25.6491 | 18.7362 | 2.224 | 3.7994 | 6.9474 | 6.5511 | 5.2641 | 5.0388 | 4.2868 | 4.4432 | 5.4413 | 1 | 2.7278 | 2.9277 | 1.0662 | 0.2 | 44.4798 | 37.9937 | 0.74172 | 134.5575 | 781.3132 | 500.0155 | 1.0064 | -0.002749 | 0.74372 | 0.74372 | 11.2945 | 134124 | 833-0 | 8 | 105 | 12.55
2019-01-23 | 12:30 | 87835 | 24.3964 | 5981.2422 | 5038 | 20 | 99.7449 | 119.1995 | 587.2735 | 101.268 | 103.3007 | 556.6446 | 4.0461 | 87.1992 | 6.1773 | 0.7421 | 1.4884 | 96.0468 | 415.357 | 116.0588 | 62.8538 | 10.7546 | 1799.5717 | 24.7679 | 25.1131 | 90.0115 | 40.0007 | 50.0748 | 90.2884 | 89.7163 | 88.4166 | 90.066 | 79.9113 | 39.818 | 95.0608 | 100.0743 | 90.6517 | 198.3047 | 84.1105 | 90.0024 | 0.0008075 | 90 | 0.82763 | -0.0006254 | 0.7421 | 11.5374 | 103.2973 | 103.7834 | 1.505 | 18.7649 | 86.7051 | 0.74812 | 134.5327 | 0.46743 | 0.45111 | 24.868 | 18.7588 | 2.2169 | 3.8004 | 6.7344 | 6.5671 | 5.2656 | 5.0482 | 4.2108 | 4.5038 | 5.4551 | 1 | 2.6943 | 2.9263 | 1.0445 | 0.2 | 44.338 | 38.0042 | 0.7421 | 134.5506 | 785.0376 | 501.1741 | 1.0064 | -0.002749 | 0.7441 | 0.7441 | 11.2372 | 134124 | 833-0 | 8 | 105 | 12.55
2019-01-23 | 12:30 | 87865 | 24.4048 | 5981.2505 | 5068 | 20 | 99.7422 | 119.2075 | 587.3168 | 101.2173 | 103.3511 | 556.8672 | 4.0646 | 87.1746 | 6.1697 | 0.74224 | 1.5011 | 96.1919 | 414.5931 | 116.1932 | 63.4305 | 10.7489 | 1799.3539 | 24.7449 | 25.0916 | 90.0079 | 39.9217 | 50.0884 | 90.2938 | 89.7377 | 88.41 | 90.071 | 79.8988 | 39.8197 | 95.0676 | 100.0673 | 90.6474 | 198.3656 | 84.0897 | 90.0158 | 0.0008071 | 90 | 0.82763 | -0.0006254 | 0.74225 | 11.5156 | 103.3512 | 103.8048 | 1.5053 | 18.7338 | 86.6666 | 0.74672 | 134.5455 | 0.47112 | 0.45137 | 26.9172 | 18.7362 | 2.2124 | 3.7961 | 6.4707 | 6.5927 | 5.2515 | 5.0526 | 4.1694 | 4.3931 | 5.4709 | 1 | 2.6864 | 2.9194 | 1.0315 | 0.2 | 44.2483 | 37.9614 | 0.74224 | 134.5478 | 780.5212 | 505.4654 | 1.0064 | -0.002749 | 0.74424 | 0.74425 | 11.2154 | 134124 | 833-0 | 8 | 105 | 12.55
2019-01-23 | 12:31 | 87895 | 24.4131 | 5981.2588 | 5098 | 20 | 99.7447 | 119.1532 | 586.925 | 101.1136 | 103.4169 | 556.4285 | 4.0604 | 87.0337 | 6.1702 | 0.74213 | 1.5043 | 96.156 | 414.6293 | 116.3443 | 64.1827 | 10.7053 | 1799.7919 | 24.6661 | 24.9238 | 90.0087 | 40.0073 | 50.0802 | 90.2978 | 89.7192 | 88.4299 | 90.0486 | 79.8526 | 39.8145 | 95.0702 | 100.0601 | 90.6638 | 198.3473 | 83.9486 | 90.0085 | 0.0008054 | 90 | 0.82763 | -0.0006254 | 0.74214 | 11.5323 | 103.4212 | 103.8037 | 1.5038 | 18.7117 | 86.693 | 0.7466 | 134.5647 | 0.46585 | 0.44782 | 26.3735 | 18.7123 | 2.2134 | 3.7947 | 6.1295 | 6.5967 | 5.2642 | 5.0513 | 4.1151 | 4.4853 | 5.4888 | 1 | 2.7511 | 2.9233 | 1.0313 | 0.2 | 44.2672 | 37.9469 | 0.74213 | 134.5499 | 784.8129 | 507.2651 | 1.0064 | -0.002749 | 0.74413 | 0.74414 | 11.2321 | 134124 | 833-0 | 8 | 105 | 12.55
2019-01-23 | 12:31 | 87925 | 24.4214 | 5981.2671 | 5128 | 20 | 99.742 | 119.0807 | 586.3569 | 101.1521 | 103.1267 | 556.6783 | 4.0613 | 86.9388 | 6.1743 | 0.74059 | 1.5071 | 96.0077 | 414.5367 | 116.0491 | 64.1376 | 10.6522 | 1799.6841 | 24.5658 | 24.7547 | 90.0122 | 39.9685 | 50.0727 | 90.2921 | 89.7176 | 88.4078 | 90.0385 | 79.7953 | 39.7935 | 95.0764 | 100.0517 | 90.6624 | 198.372 | 83.8517 | 90.0048 | 0.0008036 | 90 | 0.82763 | -0.0006254 | 0.74059 | 11.7653 | 103.13 | 103.8054 | 1.5193 | 18.6496 | 86.6842 | 0.7365 | 134.7122 | 0.47147 | 0.45245 | 36.8016 | 18.6479 | 2.2215 | 3.7937 | 6.0496 | 6.5931 | 5.2689 | 5.0466 | 4.0601 | 4.4681 | 5.5117 | 1 | 2.8425 | 2.9252 | 1.031 | 0.2 | 44.43 | 37.9372 | 0.74059 | 134.5779 | 779.4676 | 500.0938 | 1.0064 | -0.002749 | 0.74258 | 0.74258 | 11.4653 | 134124 | 833-0 | 8 | 105 | 12.55
2019-01-23 | 12:32 | 87955 | 24.4298 | 5981.2754 | 5158 | 20 | 99.7408 | 118.9744 | 585.9859 | 101.1611 | 102.7977 | 556.2492 | 4.075 | 86.7019 | 6.1852 | 0.73739 | 1.5117 | 96.0311 | 413.9375 | 116.1491 | 64.1781 | 10.6794 | 1799.1484 | 24.4283 | 24.6175 | 90.0243 | 40.0296 | 50.1065 | 90.3069 | 89.7423 | 88.4274 | 90.0566 | 79.7684 | 39.7912 | 95.072 | 100.0534 | 90.6526 | 198.2584 | 83.6093 | 90.0246 | 0.0008013 | 90 | 0.82763 | -0.0006254 | 0.7374 | 12.2492 | 102.8115 | 103.8063 | 1.5192 | 18.7969 | 86.7048 | 0.74235 | 134.89 | 0.4249 | 0.39694 | 26.6442 | 18.7992 | 2.243 | 3.7922 | 6.1547 | 6.6078 | 5.2448 | 5.0267 | 4.0074 | 4.4758 | 5.5308 | 1 | 2.9411 | 2.9058 | 1.0051 | 0.2 | 44.8599 | 37.9219 | 0.73739 | 134.6351 | 769.4238 | 497.8734 | 1.0064 | -0.002749 | 0.73936 | 0.73937 | 11.9497 | 134124 | 833-0 | 8 | 105 | 12.55
2019-01-23 | 12:32 | 87985 | 24.4381 | 5981.2837 | 5188 | 20 | 99.7401 | 118.9539 | 586.0643 | 101.0614 | 102.712 | 556.7572 | 4.0525 | 86.4839 | 6.1734 | 0.73724 | 1.5013 | 95.9897 | 413.4727 | 116.1692 | 63.8418 | 10.7349 | 1799.7891 | 24.2588 | 24.3538 | 90.0337 | 40.0035 | 50.1316 | 90.3159 | 89.7452 | 88.431 | 90.0758 | 79.7259 | 39.7925 | 95.0744 | 100.0415 | 90.6511 | 198.0878 | 83.3972 | 90.0306 | 0.0008001 | 90 | 0.82763 | -0.0006254 | 0.73726 | 12.2714 | 102.712 | 103.7884 | 1.496 | 18.6096 | 86.7026 | 0.74639 | 134.5804 | 0.47474 | 0.4567 | 26.2476 | 18.6033 | 2.2705 | 3.7955 | 6.3914 | 6.6212 | 5.2158 | 5.0048 | 3.9436 | 4.4853 | 5.5493 | 1 | 3.1228 | 2.8895 | 0.98282 | 0.2 | 45.4101 | 37.9548 | 0.73724 | 134.6376 | 787.5564 | 493.8652 | 1.0064 | -0.002749 | 0.73921 | 0.73923 | 11.972 | 134124 | 833-0 | 8 | 105 | 12.55
2019-01-23 | 12:33 | 88015 | 24.4464 | 5981.292 | 5218 | 20 | 99.7379 | 118.921 | 586.2746 | 101.0628 | 102.7252 | 556.4254 | 4.0699 | 86.72 | 6.1733 | 0.737 | 1.5055 | 96.0396 | 414.8331 | 115.8543 | 64.4425 | 10.8119 | 1799.4519 | 24.0993 | 24.299 | 89.9822 | 40.003 | 50.1237 | 90.2853 | 89.7381 | 88.4212 | 90.072 | 79.7224 | 39.7738 | 95.0548 | 99.9935 | 90.6374 | 197.9807 | 83.6333 | 90.0117 | 0.0008013 | 90 | 0.82763 | -0.0006254 | 0.73701 | 12.3096 | 102.7093 | 103.8078 | 1.5042 | 18.713 | 86.6224 | 0.74645 | 134.5621 | 0.4659 | 0.44844 | 27.6186 | 18.7095 | 2.2937 | 3.7938 | 6.6132 | 6.6379 | 5.2087 | 5.0683 | 3.9102 | 4.4668 | 5.5736 | 1 | 3.2488 | 2.892 | 0.9792 | 0.2 | 45.8734 | 37.9382 | 0.737 | 134.6425 | 785.1676 | 501.7523 | 1.0064 | -0.002749 | 0.73897 | 0.73897 | 12.0103 | 134124 | 833-0 | 8 | 105 | 12.55
2019-01-23 | 12:33 | 88045 | 24.4548 | 5981.3003 | 5248 | 20 | 99.7387 | 118.8347 | 586.808 | 101.0172 | 103.0544 | 556.5858 | 4.0443 | 87.0498 | 6.177 | 0.73713 | 1.4862 | 96.0714 | 414.8459 | 115.7929 | 65.43 | 10.8953 | 1799.3802 | 24.0101 | 24.2463 | 89.9789 | 40.007 | 50.1363 | 90.2725 | 89.7168 | 88.4303 | 90.0706 | 79.6527 | 39.7498 | 95.0426 | 99.9688 | 90.6301 | 197.9992 | 83.9613 | 89.9946 | 0.0008062 | 90 | 0.82763 | -0.0006254 | 0.73713 | 12.2913 | 103.0492 | 103.7901 | 1.5 | 18.6918 | 86.6516 | 0.7477 | 134.5345 | 0.46773 | 0.44717 | 26.3013 | 18.6927 | 2.283 | 3.7999 | 6.5553 | 6.6525 | 5.1981 | 5.0797 | 3.8457 | 4.5262 | 5.6009 | 1 | 3.3805 | 2.8993 | 0.96332 | 0.2 | 45.6596 | 37.9985 | 0.73713 | 134.6406 | 784.7217 | 503.374 | 1.0064 | -0.002749 | 0.7391 | 0.7391 | 11.9919 | 134124 | 833-0 | 8 | 105 | 12.55
2019-01-23 | 12:34 | 88075 | 24.4631 | 5981.3086 | 5278 | 20 | 99.7338 | 118.7957 | 586.6267 | 100.9147 | 103.0791 | 556.5967 | 4.0882 | 87.006 | 6.1837 | 0.73666 | 1.501 | 96.1838 | 414.0546 | 115.83 | 65.7914 | 10.9948 | 1799.4864 | 23.9479 | 24.2879 | 89.9758 | 39.9988 | 50.1131 | 90.2573 | 89.6808 | 88.4183 | 90.0608 | 79.6344 | 39.7373 | 95.0302 | 99.9528 | 90.6214 | 198.1232 | 83.9141 | 89.9691 | 0.0008054 | 90 | 0.82763 | -0.0006254 | 0.73664 | 12.3656 | 103.0794 | 103.8209 | 1.5063 | 18.7671 | 86.6423 | 0.74756 | 134.6206 | 0.46518 | 0.44197 | 26.3646 | 18.7664 | 2.2874 | 3.7954 | 6.4921 | 6.6737 | 5.1972 | 5.098 | 3.8149 | 4.5014 | 5.6274 | 1 | 3.4757 | 2.919 | 0.96946 | 0.2 | 45.7485 | 37.9537 | 0.73666 | 134.65 | 784.9549 | 505.6978 | 1.0064 | -0.002749 | 0.73862 | 0.73861 | 12.0662 | 134124 | 833-0 | 8 | 105 | 12.55
2019-01-23 | 12:34 | 88105 | 24.4714 | 5981.3169 | 5308 | 20 | 99.7359 | 118.7905 | 585.9217 | 100.9394 | 102.6843 | 556.6626 | 4.1011 | 87.0761 | 6.1857 | 0.73835 | 1.5002 | 96.1007 | 413.7943 | 115.7505 | 64.3701 | 11.0294 | 1799.0908 | 23.8715 | 24.4187 | 89.9541 | 40.0207 | 50.0959 | 90.2438 | 89.6374 | 88.3873 | 90.0611 | 79.6541 | 39.7246 | 95.0114 | 99.9558 | 90.6034 | 198.0753 | 83.9832 | 89.9406 | 0.0008058 | 90 | 0.82763 | -0.0006254 | 0.73831 | 12.1112 | 102.6943 | 103.8317 | 1.4859 | 18.5224 | 86.653 | 0.74792 | 134.5347 | 0.47783 | 0.46069 | 26.9268 | 18.5246 | 2.2885 | 3.795 | 6.7095 | 6.6732 | 5.1887 | 5.1481 | 3.7747 | 4.5317 | 5.655 | 1 | 3.52 | 2.9612 | 0.97427 | 0.2 | 45.7693 | 37.9504 | 0.73835 | 134.6204 | 786.2761 | 508.478 | 1.0064 | -0.002749 | 0.74032 | 0.74029 | 11.8115 | 134124 | 833-0 | 8 | 105 | 12.55
2019-01-23 | 12:35 | 88135 | 24.4797 | 5981.3257 | 5338 | 20 | 99.7375 | 118.8343 | 586.2792 | 100.8814 | 102.6439 | 556.2636 | 4.0957 | 86.8843 | 6.187 | 0.74145 | 1.5053 | 96.1793 | 414.725 | 115.6633 | 64.2211 | 11.0073 | 1799.7575 | 23.8565 | 24.3373 | 89.9292 | 39.9986 | 50.063 | 90.227 | 89.6493 | 88.3924 | 90.0393 | 79.6536 | 39.7314 | 95.0012 | 100.0137 | 90.5929 | 197.9944 | 83.7908 | 89.9381 | 0.0008037 | 90 | 0.82763 | -0.0006254 | 0.74141 | 11.6413 | 102.6414 | 103.8284 | 1.5056 | 18.745 | 86.6289 | 0.74699 | 134.5542 | 0.46464 | 0.44935 | 26.9131 | 18.7419 | 2.3024 | 3.7939 | 6.9899 | 6.6881 | 5.2034 | 5.2174 | 3.7276 | 4.51 | 5.6771 | 1 | 3.6492 | 2.9878 | 0.99021 | 0.2 | 46.0488 | 37.9387 | 0.74145 | 134.5644 | 781.3038 | 508.9959 | 1.0064 | -0.002749 | 0.74345 | 0.74341 | 11.3412 | 134124 | 833-0 | 8 | 105 | 12.55
2019-01-23 | 12:35 | 88165 | 24.4881 | 5981.334 | 5368 | 20 | 99.7348 | 118.8301 | 587.2094 | 100.7997 | 102.6636 | 556.6958 | 4.1006 | 87.0215 | 6.1707 | 0.74201 | 1.5011 | 96.065 | 414.2468 | 115.5356 | 64.4632 | 10.9709 | 1799.7858 | 23.8845 | 24.4213 | 89.9108 | 40.0025 | 50.0327 | 90.2213 | 89.6481 | 88.376 | 90.0509 | 79.6186 | 39.7325 | 95.0046 | 100.0917 | 90.5818 | 198.0035 | 83.9362 | 89.9347 | 0.000805 | 90 | 0.82763 | -0.0006254 | 0.74197 | 11.5575 | 102.6616 | 103.8294 | 1.5037 | 18.7616 | 86.5538 | 0.74861 | 134.5206 | 0.45939 | 0.43886 | 25.8454 | 18.7602 | 2.3044 | 3.7954 | 7.2455 | 6.6922 | 5.1833 | 5.2873 | 3.6778 | 4.533 | 5.7009 | 1 | 3.7048 | 3.0169 | 1.0048 | 0.2 | 46.0875 | 37.9541 | 0.74201 | 134.5544 | 772.3297 | 498.4344 | 1.0064 | -0.002749 | 0.74401 | 0.74397 | 11.2573 | 134124 | 833-0 | 8 | 105 | 12.55
2019-01-23 | 12:36 | 88195 | 24.4964 | 5981.3423 | 5398 | 20 | 99.7394 | 118.8865 | 586.2913 | 100.7494 | 102.6527 | 556.3426 | 4.0948 | 87.0011 | 6.1749 | 0.74204 | 1.5024 | 96.043 | 413.741 | 115.5691 | 64.4901 | 10.9387 | 1799.492 | 23.8932 | 24.5177 | 89.8877 | 39.9813 | 49.9989 | 90.2117 | 89.6333 | 88.3866 | 90.0232 | 79.6403 | 39.7245 | 94.9933 | 100.18 | 90.5703 | 198.1205 | 83.9137 | 89.9225 | 0.0008049 | 90 | 0.82763 | -0.0006254 | 0.74199 | 11.5539 | 102.6568 | 103.8433 | 1.5047 | 18.77 | 86.5393 | 0.74846 | 134.5609 | 0.46141 | 0.44236 | 26.101 | 18.7729 | 2.3077 | 3.7955 | 7.4931 | 6.7105 | 5.2076 | 5.379 | 3.637 | 4.5746 | 5.7273 | 1 | 3.7431 | 3.0555 | 1.0258 | 0.2 | 46.1539 | 37.9552 | 0.74204 | 134.5542 | 783.2756 | 495.4326 | 1.0064 | -0.002749 | 0.74404 | 0.74399 | 11.2536 | 134124 | 833-0 | 8 | 105 | 12.55
2019-01-23 | 12:36 | 88225 | 24.5047 | 5981.3506 | 5428 | 20 | 99.7398 | 118.884 | 587.054 | 100.7321 | 102.849 | 556.5714 | 4.0552 | 87.326 | 6.1686 | 0.74225 | 1.4868 | 96.0514 | 415.6241 | 115.597 | 62.614 | 10.917 | 1799.7446 | 23.9359 | 24.4832 | 89.8717 | 39.9921 | 49.9957 | 90.2081 | 89.6438 | 88.3478 | 90.0242 | 79.622 | 39.7162 | 94.988 | 100.2964 | 90.5468 | 198.12 | 84.2417 | 89.9259 | 0.0008079 | 90 | 0.82763 | -0.0006254 | 0.7422 | 11.5228 | 102.831 | 103.7935 | 1.4872 | 18.5649 | 86.6037 | 0.74899 | 134.5117 | 0.46745 | 0.4515 | 27.0151 | 18.5625 | 2.2935 | 3.8001 | 7.6477 | 6.7276 | 5.2037 | 5.4732 | 3.5506 | 4.5561 | 5.7546 | 1 | 3.8295 | 3.0878 | 1.0273 | 0.2 | 45.871 | 38.0012 | 0.74225 | 134.5504 | 788.2362 | 499.8986 | 1.0064 | -0.002749 | 0.74425 | 0.7442 | 11.2226 | 134124 | 833-0 | 8 | 105 | 12.55
2019-01-23 | 12:37 | 88255 | 24.5131 | 5981.3589 | 5458 | 20 | 99.7379 | 118.899 | 587.1292 | 100.766 | 103.0609 | 556.269 | 4.2313 | 87.3815 | 6.1656 | 0.74341 | 1.498 | 96.0871 | 414.8533 | 115.4448 | 62.811 | 10.8907 | 1799.4716 | 23.9415 | 24.6181 | 89.8633 | 40.0331 | 50.001 | 90.2036 | 89.6225 | 88.3578 | 90.0309 | 79.6415 | 39.7079 | 94.965 | 100.4334 | 90.5438 | 198.2258 | 84.2987 | 89.913 | 0.0008091 | 90 | 0.82763 | -0.0006254 | 0.74336 | 11.3491 | 103.0681 | 103.9954 | 1.4945 | 18.6813 | 86.5651 | 0.74999 | 134.497 | 0.46996 | 0.45306 | 26.7817 | 18.6802 | 2.2792 | 3.7968 | 7.5656 | 6.7429 | 5.1964 | 5.5637 | 3.6668 | 4.5504 | 5.782 | 1 | 3.8448 | 3.1325 | 1.0234 | 0.2 | 45.5834 | 37.9681 | 0.74341 | 134.5298 | 787.2689 | 507.5514 | 1.0064 | -0.002749 | 0.74542 | 0.74537 | 11.0487 | 134124 | 833-0 | 8 | 105 | 12.55
2019-01-23 | 12:37 | 88285 | 24.5214 | 5981.3672 | 5488 | 20 | 99.7383 | 118.9355 | 586.9264 | 100.6272 | 102.9892 | 556.6114 | 4.3276 | 87.3145 | 6.1731 | 0.74356 | 1.4909 | 95.2462 | 414.34 | 115.679 | 62.7155 | 10.8728 | 1799.9748 | 23.9762 | 24.7634 | 89.8478 | 39.9775 | 50.0053 | 90.1966 | 89.6057 | 88.3596 | 90.0312 | 79.6329 | 39.6779 | 94.9473 | 100.5977 | 90.5277 | 200.0171 | 84.2279 | 89.9012 | 0.0008084 | 90 | 0.82763 | -0.0006254 | 0.7435 | 11.3273 | 102.9649 | 104.0499 | 1.4911 | 18.6154 | 86.582 | 0.74903 | 134.5204 | 0.46378 | 0.44558 | 26.0383 | 18.6096 | 2.27 | 3.7991 | 7.6167 | 6.529 | 5.1949 | 5.6728 | 3.6964 | 4.5637 | 5.8178 | 1 | 3.8338 | 3.1849 | 1.0209 | 0.2 | 45.4007 | 37.9915 | 0.74356 | 134.5275 | 780.5821 | 504.9731 | 1.0064 | -0.002749 | 0.74557 | 0.74551 | 11.0269 | 134124 | 833-0 | 8 | 105 | 12.55
2019-01-23 | 12:38 | 88315 | 24.5298 | 5981.3755 | 5518 | 20 | 99.7374 | 118.8787 | 586.9256 | 100.5299 | 103.2895 | 556.8449 | 4.3476 | 87.6402 | 6.172 | 0.74386 | 1.5037 | 95.129 | 415.0423 | 115.9319 | 63.912 | 10.8362 | 1799.5782 | 24.0321 | 24.7682 | 89.849 | 39.9922 | 50.0133 | 90.2038 | 89.6288 | 88.3492 | 90.0429 | 79.6574 | 39.6706 | 94.9269 | 100.7895 | 90.5304 | 198.7972 | 84.5543 | 89.9163 | 0.0008109 | 90 | 0.82763 | -0.0006254 | 0.7438 | 11.2823 | 103.2929 | 104.0806 | 1.5029 | 18.7433 | 86.604 | 0.74829 | 134.5199 | 0.46717 | 0.45199 | 27.312 | 18.7428 | 2.2464 | 3.7958 | 7.3329 | 6.3609 | 5.1796 | 5.766 | 3.746 | 4.5485 | 5.8486 | 1 | 3.8676 | 3.2165 | 1.0154 | 0.2 | 44.9287 | 37.9583 | 0.74386 | 134.5218 | 779.1442 | 501.4696 | 1.0064 | -0.002749 | 0.74587 | 0.74581 | 10.9819 | 134124 | 833-0 | 8 | 105 | 12.55
2019-01-23 | 12:38 | 88345 | 24.5381 | 5981.3838 | 5548 | 20 | 99.7373 | 118.9723 | 588.2279 | 100.7192 | 103.7172 | 556.0068 | 4.4433 | 87.6531 | 6.1759 | 0.74281 | 1.4928 | 95.0812 | 416.5455 | 115.7069 | 65.6639 | 10.8105 | 1799.5768 | 24.1886 | 24.927 | 89.8406 | 40.032 | 49.9901 | 90.211 | 89.6524 | 88.3408 | 90.0329 | 79.6921 | 39.7399 | 94.9243 | 100.9864 | 90.5271 | 197.7944 | 84.5652 | 89.9317 | 0.0008113 | 90 | 0.82763 | -0.0006254 | 0.74276 | 11.438 | 103.7072 | 104.1893 | 1.4885 | 18.5041 | 86.6027 | 0.74591 | 134.631 | 0.45568 | 0.44289 | 29.7288 | 18.5025 | 2.2199 | 3.799 | 6.8197 | 6.201 | 5.1844 | 5.8696 | 3.868 | 4.5722 | 5.8583 | 1 | 3.8263 | 3.2438 | 1.0293 | 0.2 | 44.3976 | 37.9897 | 0.74281 | 134.5402 | 793.0483 | 503.2464 | 1.0064 | -0.002749 | 0.74481 | 0.74477 | 11.1377 | 134124 | 833-0 | 8 | 105 | 12.55
2019-01-23 | 12:39 | 88375 | 24.5464 | 5981.3921 | 5578 | 20 | 99.7368 | 118.9523 | 588.6468 | 100.805 | 103.7077 | 556.5779 | 4.4793 | 87.4275 | 6.183 | 0.7428 | 1.5096 | 95.1571 | 415.8698 | 115.8511 | 64.9363 | 10.7791 | 1800.3401 | 24.2779 | 25.0013 | 89.8321 | 39.9742 | 49.9727 | 90.2155 | 89.6636 | 88.3322 | 90.0084 | 79.7346 | 39.7922 | 94.8972 | 101.1707 | 90.507 | 196.9186 | 84.336 | 89.9396 | 0.0008088 | 90 | 0.82763 | -0.0006254 | 0.74276 | 11.4386 | 103.7193 | 104.1982 | 1.5089 | 18.7648 | 86.6078 | 0.74615 | 134.5604 | 0.45367 | 0.43811 | 26.5426 | 18.7642 | 2.2157 | 3.7946 | 6.2633 | 6.065 | 5.2062 | 5.9768 | 3.9303 | 4.5155 | 5.8661 | 1 | 3.803 | 3.2711 | 1.0412 | 0.2 | 44.3147 | 37.9462 | 0.7428 | 134.5401 | 780.2091 | 500.6394 | 1.0064 | -0.002749 | 0.7448 | 0.74477 | 11.1383 | 134124 | 833-0 | 8 | 105 | 12.55
2019-01-23 | 12:39 | 88405 | 24.5548 | 5981.4004 | 5608 | 20 | 99.7397 | 118.9506 | 587.8588 | 101.0441 | 103.29 | 556.4038 | 4.5322 | 87.0396 | 6.1928 | 0.74185 | 1.4866 | 95.057 | 415.2605 | 115.7683 | 65.8674 | 10.6855 | 1799.7476 | 24.3262 | 25.116 | 89.8292 | 40.0227 | 49.9397 | 90.2263 | 89.6741 | 88.3163 | 89.9847 | 79.7865 | 39.8795 | 94.8835 | 101.3347 | 90.4991 | 195.9265 | 83.9432 | 89.9502 | 0.0008051 | 90 | 0.82763 | -0.0006254 | 0.74182 | 11.5804 | 103.3226 | 104.277 | 1.4863 | 18.4667 | 86.5692 | 0.74547 | 134.6125 | 0.4733 | 0.45404 | 27.3516 | 18.4584 | 2.2243 | 3.8011 | 6.0073 | 5.907 | 5.2291 | 6.0823 | 4.0614 | 4.4687 | 5.8582 | 1 | 3.7493 | 3.2879 | 1.0643 | 0.2 | 44.4861 | 38.0107 | 0.74185 | 134.5569 | 788.4167 | 496.9036 | 1.0064 | -0.002749 | 0.74385 | 0.74382 | 11.2802 | 134124 | 833-0 | 8 | 105 | 12.55
2019-01-23 | 12:40 | 88435 | 24.5631 | 5981.4087 | 5638 | 20 | 99.7394 | 118.9857 | 587.14 | 101.3444 | 102.9709 | 556.2334 | 4.574 | 86.5767 | 6.1967 | 0.74097 | 1.4946 | 95.1595 | 415.0945 | 115.6545 | 65.0326 | 10.6376 | 1800.1951 | 24.3446 | 25.135 | 89.8161 | 40.0515 | 49.9567 | 90.2251 | 89.666 | 88.2863 | 89.9559 | 79.7971 | 39.954 | 94.87 | 101.5023 | 90.4885 | 195.2428 | 83.4784 | 89.9455 | 0.0008011 | 90 | 0.82763 | -0.0006254 | 0.74093 | 11.7138 | 102.9701 | 104.3073 | 1.504 | 18.7057 | 86.5399 | 0.74624 | 134.5934 | 0.46114 | 0.44224 | 25.0757 | 18.7045 | 2.2536 | 3.7989 | 6.0995 | 5.7673 | 5.2549 | 6.2084 | 4.1609 | 4.4942 | 5.8472 | 1 | 3.7206 | 3.312 | 1.0572 | 0.2 | 45.0725 | 37.9885 | 0.74097 | 134.5729 | 787.621 | 506.776 | 1.0064 | -0.002749 | 0.74296 | 0.74293 | 11.4137 | 134124 | 833-0 | 8 | 105 | 12.55
2019-01-23 | 12:40 | 88465 | 24.5714 | 5981.417 | 5668 | 20 | 99.7343 | 120.1663 | 586.3506 | 101.3907 | 103.1306 | 556.295 | 4.639 | 86.6848 | 6.1981 | 0.7403 | 1.5096 | 95.2448 | 414.8785 | 115.9481 | 65.4705 | 10.6313 | 1799.7484 | 24.2673 | 25.0272 | 89.8148 | 40.0142 | 49.9853 | 90.2383 | 89.6595 | 88.2924 | 89.9567 | 79.8575 | 40.0342 | 94.8721 | 101.6647 | 90.4785 | 194.3162 | 83.5858 | 89.9489 | 0.0008018 | 90 | 0.82763 | -0.0006254 | 0.74027 | 11.8144 | 103.1343 | 104.3734 | 1.5084 | 18.7142 | 86.5805 | 0.7444 | 134.5921 | 0.47309 | 0.45389 | 28.6593 | 18.7183 | 2.2761 | 3.794 | 5.9999 | 5.622 | 5.2609 | 6.3178 | 4.3029 | 4.4354 | 5.8277 | 1 | 3.755 | 3.339 | 1.0415 | 0.2 | 45.5227 | 37.94 | 0.7403 | 134.5849 | 783.031 | 501.7424 | 1.0064 | -0.002749 | 0.74229 | 0.74226 | 11.5145 | 134124 | 833-0 | 8 | 105 | 12.55
2019-01-23 | 12:41 | 88495 | 24.5798 | 5981.4253 | 5698 | 20 | 99.7365 | 120.6915 | 586.6155 | 101.3219 | 103.0581 | 556.8224 | 4.6187 | 86.7992 | 6.1955 | 0.73961 | 1.5069 | 95.8915 | 414.0892 | 115.9011 | 65.3003 | 10.644 | 1800.0974 | 24.2113 | 24.9588 | 89.8197 | 39.9892 | 49.9648 | 90.245 | 89.6638 | 88.2833 | 89.9427 | 79.8035 | 40.1003 | 94.8579 | 101.8114 | 90.4756 | 193.7231 | 83.7014 | 89.9544 | 0.0008027 | 90 | 0.82763 | -0.0006254 | 0.73958 | 11.9187 | 103.0608 | 104.3571 | 1.51 | 18.7646 | 86.5763 | 0.7456 | 134.5938 | 0.4661 | 0.45071 | 27.1867 | 18.767 | 2.2863 | 3.7948 | 5.951 | 5.5662 | 5.2822 | 6.4247 | 4.3877 | 4.4501 | 5.8053 | 1 | 3.7845 | 3.3539 | 1.0556 | 0.2 | 45.7256 | 37.9478 | 0.73961 | 134.5972 | 779.6663 | 507.949 | 1.0064 | -0.002749 | 0.74159 | 0.74156 | 11.6189 | 134124 | 833-0 | 8 | 105 | 12.55
2019-01-23 | 12:41 | 88525 | 24.5881 | 5981.4336 | 5728 | 20 | 99.7331 | 120.9878 | 587.1041 | 101.3262 | 103.0255 | 556.0468 | 4.6672 | 86.911 | 6.1835 | 0.73999 | 1.4941 | 95.7882 | 414.8457 | 115.8979 | 65.6736 | 10.6532 | 1800.0219 | 24.1515 | 24.8226 | 89.8262 | 40.0344 | 49.9887 | 90.265 | 89.6874 | 88.2734 | 89.9344 | 79.7922 | 40.1672 | 94.8904 | 101.9653 | 90.485 | 193.2114 | 83.8192 | 89.9762 | 0.000804 | 90 | 0.82763 | -0.0006254 | 0.73998 | 11.8586 | 103.0224 | 104.4047 | 1.5024 | 18.7136 | 86.5619 | 0.74735 | 134.5853 | 0.46439 | 0.44738 | 25.3729 | 18.7154 | 2.2885 | 3.7987 | 5.9289 | 5.522 | 5.3003 | 6.5263 | 4.5267 | 4.3915 | 5.7765 | 1 | 3.8539 | 3.3584 | 1.0426 | 0.2 | 45.7697 | 37.9868 | 0.73999 | 134.5896 | 777.1087 | 498.6266 | 1.0064 | -0.002749 | 0.74198 | 0.74196 | 11.5587 | 134124 | 833-0 | 8 | 105 | 12.55
2019-01-23 | 12:42 | 88555 | 24.5964 | 5981.4419 | 5758 | 20 | 99.7339 | 121.076 | 586.3787 | 101.3308 | 102.9293 | 556.4756 | 4.6477 | 87.0063 | 6.1679 | 0.74015 | 1.4932 | 95.6819 | 415.1057 | 115.8831 | 66.4222 | 10.6607 | 1799.785 | 24.079 | 24.724 | 89.8657 | 39.9956 | 50.0137 | 90.2996 | 89.7246 | 88.2633 | 89.9158 | 79.7804 | 40.2172 | 94.9018 | 102.0776 | 90.4989 | 192.9311 | 83.9224 | 90.0121 | 0.0008053 | 90 | 0.82763 | -0.0006254 | 0.74016 | 11.8306 | 102.9357 | 104.3785 | 1.498 | 18.6824 | 86.6143 | 0.74829 | 134.536 | 0.46673 | 0.44872 | 25.2518 | 18.6762 | 2.2866 | 3.7986 | 5.9584 | 5.4768 | 5.3294 | 6.5654 | 4.6087 | 4.4142 | 5.7465 | 1 | 3.9302 | 3.3314 | 1.027 | 0.2 | 45.7318 | 37.9857 | 0.74015 | 134.5855 | 789.5239 | 495.1391 | 1.0064 | -0.002749 | 0.74214 | 0.74215 | 11.5308 | 134124 | 833-0 | 8 | 105 | 12.55
2019-01-23 | 12:42 | 88585 | 24.6047 | 5981.4507 | 5788 | 20 | 99.7296 | 121.1511 | 586.4256 | 101.2466 | 102.8931 | 556.5665 | 4.6227 | 87.005 | 6.163 | 0.74033 | 1.5048 | 95.8157 | 414.2691 | 115.5881 | 65.7946 | 10.7122 | 1799.4691 | 24.0893 | 24.7695 | 89.9037 | 40.0323 | 50.0146 | 90.3494 | 89.7708 | 88.2602 | 89.875 | 79.7717 | 40.2526 | 94.9554 | 102.1448 | 90.5209 | 192.8122 | 83.9235 | 90.0601 | 0.0008051 | 90 | 0.82763 | -0.0006254 | 0.74037 | 11.7987 | 102.8937 | 104.3559 | 1.5045 | 18.7304 | 86.5788 | 0.74696 | 134.5838 | 0.46708 | 0.4483 | 27.1213 | 18.7289 | 2.2902 | 3.795 | 6.0468 | 5.4578 | 5.3805 | 6.5814 | 4.6947 | 4.3165 | 5.7159 | 1 | 3.9476 | 3.2914 | 1.0256 | 0.2 | 45.8031 | 37.9499 | 0.74033 | 134.5807 | 784.9952 | 499.861 | 1.0064 | -0.002749 | 0.74232 | 0.74236 | 11.4989 | 134124 | 833-0 | 8 | 105 | 12.55
2019-01-23 | 12:43 | 88615 | 24.6131 | 5981.459 | 5818 | 20 | 99.7266 | 121.2095 | 586.4462 | 101.2091 | 102.8297 | 556.3863 | 4.6067 | 87.106 | 6.1786 | 0.7406 | 1.5041 | 95.8725 | 414.0693 | 115.5451 | 66.0315 | 10.728 | 1800.0679 | 24.0226 | 24.7404 | 89.9182 | 39.9676 | 50.0349 | 90.3657 | 89.7713 | 88.2461 | 89.8637 | 79.7771 | 40.2911 | 94.9662 | 102.1488 | 90.5255 | 192.5791 | 84.0166 | 90.0685 | 0.0008058 | 90 | 0.82763 | -0.0006254 | 0.74064 | 11.7581 | 102.8317 | 104.3326 | 1.5033 | 18.6964 | 86.6236 | 0.74622 | 134.5632 | 0.47221 | 0.45436 | 27.8098 | 18.693 | 2.2915 | 3.7952 | 6.1716 | 5.4345 | 5.4099 | 6.6156 | 4.7749 | 4.2852 | 5.6816 | 1 | 3.9959 | 3.2518 | 1.0118 | 0.2 | 45.8298 | 37.9522 | 0.7406 | 134.5757 | 783.1233 | 500.9343 | 1.0064 | -0.002749 | 0.74259 | 0.74263 | 11.4582 | 134124 | 833-0 | 8 | 105 | 12.55
2019-01-23 | 12:43 | 88645 | 24.6214 | 5981.4673 | 5848 | 20 | 99.7272 | 121.2655 | 586.864 | 101.2173 | 102.8798 | 556.3413 | 4.6445 | 87.1446 | 6.1713 | 0.74098 | 1.4735 | 95.8905 | 414.4037 | 115.5866 | 66.6043 | 10.785 | 1799.744 | 23.9989 | 24.6926 | 89.9365 | 40.0366 | 50.0212 | 90.3765 | 89.7821 | 88.2666 | 89.8415 | 79.7603 | 40.3057 | 94.9643 | 102.0909 | 90.5591 | 192.5146 | 84.0589 | 90.0793 | 0.0008069 | 90 | 0.82763 | -0.0006254 | 0.74103 | 11.6987 | 102.8891 | 104.3718 | 1.4779 | 18.4235 | 86.6617 | 0.74796 | 134.5482 | 0.47305 | 0.45443 | 26.7446 | 18.4218 | 2.2821 | 3.8047 | 6.2184 | 5.3974 | 5.4511 | 6.6352 | 4.899 | 4.3275 | 5.6511 | 1 | 4.056 | 3.2131 | 1.0178 | 0.2 | 45.6412 | 38.0466 | 0.74098 | 134.5684 | 781.7856 | 509.6268 | 1.0064 | -0.002749 | 0.74298 | 0.74303 | 11.3987 | 134124 | 833-0 | 8 | 105 | 12.55
2019-01-23 | 12:44 | 88675 | 24.6297 | 5981.4756 | 5878 | 20 | 99.7234 | 121.227 | 585.5138 | 101.0478 | 102.7343 | 556.7374 | 4.622 | 87.153 | 6.1641 | 0.74144 | 1.5001 | 95.7879 | 413.7522 | 115.3695 | 65.8281 | 10.8423 | 1800.2068 | 23.9134 | 24.6678 | 89.9793 | 40.0068 | 49.9989 | 90.3967 | 89.7931 | 88.2412 | 89.8375 | 79.7589 | 40.3224 | 94.9814 | 101.9946 | 90.5782 | 192.4795 | 84.071 | 90.0949 | 0.000807 | 90 | 0.82763 | -0.0006254 | 0.7415 | 11.6278 | 102.7415 | 104.3437 | 1.4949 | 18.6298 | 86.6557 | 0.74773 | 134.541 | 0.46441 | 0.44644 | 25.7125 | 18.6298 | 2.2784 | 3.7964 | 6.3926 | 5.3503 | 5.4786 | 6.6007 | 4.9779 | 4.2687 | 5.6183 | 1 | 4.1136 | 3.1658 | 1.0308 | 0.2 | 45.5684 | 37.9644 | 0.74144 | 134.5596 | 783.7647 | 499.2437 | 1.0064 | -0.002749 | 0.74344 | 0.7435 | 11.3277 | 134124 | 833-0 | 8 | 105 | 12.55
2019-01-23 | 12:44 | 88705 | 24.6381 | 5981.4839 | 5908 | 20 | 99.7275 | 121.3319 | 585.3096 | 101.0187 | 102.7224 | 556.3732 | 4.5995 | 87.0649 | 6.1608 | 0.74162 | 1.5044 | 95.761 | 412.8978 | 115.7759 | 64.582 | 10.9336 | 1799.8659 | 23.8904 | 24.6972 | 89.9793 | 39.9712 | 50.0017 | 90.3957 | 89.7889 | 88.257 | 89.8367 | 79.7687 | 40.34 | 94.9892 | 101.8423 | 90.5747 | 192.3322 | 83.9845 | 90.0923 | 0.0008056 | 90 | 0.82763 | -0.0006254 | 0.74168 | 11.6016 | 102.7326 | 104.3273 | 1.5024 | 18.7232 | 86.7066 | 0.74772 | 134.5668 | 0.46903 | 0.44974 | 25.9918 | 18.7225 | 2.2821 | 3.7949 | 6.5968 | 5.319 | 5.5043 | 6.6119 | 5.0638 | 4.3066 | 5.5846 | 1 | 4.1497 | 3.1246 | 1.029 | 0.2 | 45.6422 | 37.949 | 0.74162 | 134.5565 | 776.8835 | 497.1363 | 1.0064 | -0.002749 | 0.74362 | 0.74367 | 11.3016 | 134124 | 833-0 | 8 | 105 | 12.55
2019-01-23 | 12:45 | 88735 | 24.6464 | 5981.4922 | 5938 | 20 | 99.7246 | 121.3686 | 585.9946 | 100.9405 | 102.6891 | 556.8181 | 4.6214 | 86.9459 | 6.1671 | 0.74166 | 1.479 | 95.7516 | 413.2318 | 115.4912 | 64.8739 | 10.9724 | 1799.481 | 23.881 | 24.6373 | 89.9746 | 39.9853 | 49.9738 | 90.3868 | 89.7916 | 88.2422 | 89.8243 | 79.7729 | 40.3489 | 94.9849 | 101.6711 | 90.5793 | 192.2226 | 83.8623 | 90.0892 | 0.0008044 | 90 | 0.82763 | -0.0006254 | 0.74172 | 11.5957 | 102.6842 | 104.3495 | 1.4929 | 18.6264 | 86.7204 | 0.74859 | 134.5322 | 0.46849 | 0.45039 | 24.8636 | 18.6228 | 2.2884 | 3.8029 | 6.8446 | 5.2947 | 5.541 | 6.625 | 5.1781 | 4.2877 | 5.5514 | 1 | 4.2249 | 3.0836 | 1.047 | 0.2 | 45.7688 | 38.0286 | 0.74166 | 134.5559 | 778.6833 | 493.8089 | 1.0064 | -0.002749 | 0.74366 | 0.74371 | 11.2957 | 134124 | 833-0 | 8 | 105 | 12.55
2019-01-23 | 12:45 | 88765 | 24.6548 | 5981.5005 | 5968 | 20 | 99.7233 | 121.3463 | 585.9027 | 100.9952 | 102.7672 | 556.2947 | 4.5933 | 87.2123 | 6.165 | 0.7421 | 1.505 | 96.1066 | 414.2169 | 115.5704 | 65.0575 | 11.0288 | 1800.0671 | 23.8497 | 24.7388 | 89.9727 | 40.0129 | 49.9408 | 90.3799 | 89.7976 | 88.2613 | 89.8271 | 79.7878 | 40.371 | 94.988 | 101.4749 | 90.5897 | 191.8597 | 84.1298 | 90.0888 | 0.0008062 | 90 | 0.82763 | -0.0006254 | 0.74215 | 11.5299 | 102.7645 | 104.3171 | 1.5032 | 18.7219 | 86.691 | 0.74729 | 134.5365 | 0.46517 | 0.44802 | 26.6247 | 18.7232 | 2.2885 | 3.7945 | 7.005 | 5.3351 | 5.564 | 6.6415 | 5.2501 | 4.2854 | 5.5135 | 1 | 4.2312 | 3.0438 | 1.0698 | 0.2 | 45.7708 | 37.9452 | 0.7421 | 134.548 | 782.7585 | 506.0665 | 1.0064 | -0.002749 | 0.7441 | 0.74415 | 11.2298 | 134124 | 833-0 | 8 | 105 | 12.55
2019-01-23 | 12:46 | 88795 | 24.6631 | 5981.5088 | 5998 | 20 | 99.7237 | 121.5623 | 585.2416 | 100.8636 | 102.7705 | 556.4833 | 4.5569 | 86.9674 | 6.1666 | 0.74217 | 1.4989 | 96.1984 | 413.5886 | 115.4431 | 64.6771 | 11.0586 | 1799.7456 | 23.8413 | 24.7839 | 89.9744 | 40.0313 | 49.9415 | 90.3703 | 89.8011 | 88.2548 | 89.8396 | 79.8448 | 40.3877 | 94.9853 | 101.2747 | 90.5743 | 191.4786 | 83.8841 | 90.0857 | 0.0008047 | 90 | 0.82763 | -0.0006254 | 0.74223 | 11.5189 | 102.7719 | 104.2802 | 1.4977 | 18.6199 | 86.7075 | 0.74593 | 134.5557 | 0.46929 | 0.44939 | 28.2368 | 18.6198 | 2.2942 | 3.7962 | 7.1666 | 5.3573 | 5.5784 | 6.6485 | 5.3036 | 4.2975 | 5.4754 | 1 | 4.2475 | 3.0047 | 1.0729 | 0.2 | 45.884 | 37.9615 | 0.74217 | 134.5467 | 777.0096 | 504.8836 | 1.0064 | -0.002749 | 0.74417 | 0.74423 | 11.2187 | 134124 | 833-0 | 8 | 105 | 12.55
2019-01-23 | 12:46 | 88825 | 24.6714 | 5981.5171 | 2428 | 20 | 99.7207 | 121.5918 | 586.5508 | 100.8538 | 103.0337 | 556.3754 | 4.4854 | 87.1915 | 6.1581 | 0.74216 | 1.503 | 96.1555 | 414.2504 | 115.3463 | 66.1557 | 11.0898 | 1799.2718 | 23.7964 | 24.8615 | 89.9758 | 39.9905 | 49.8924 | 90.3619 | 89.8072 | 88.2699 | 89.8514 | 79.8578 | 40.4098 | 95.0053 | 101.0724 | 90.5929 | 191.4077 | 84.1125 | 90.0845 | 0.0008066 | 90 | 0.82763 | -0.0006254 | 0.74221 | 11.5214 | 103.0319 | 104.2004 | 1.5003 | 18.6833 | 86.6484 | 0.74716 | 134.5502 | 0.47212 | 0.45443 | 28.351 | 18.6818 | 2.286 | 3.7947 | 7.115 | 5.3761 | 5.5922 | 6.6625 | 5.3124 | 4.2274 | 5.4337 | 1 | 4.2434 | 2.9707 | 1.1079 | 0.2 | 45.7202 | 37.9472 | 0.74216 | 134.5471 | 780.8034 | 506.2856 | 1.0064 | -0.002749 | 0.74416 | 0.74421 | 11.2213 | 134124 | 833-0 | 8 | 105 | 12.55
2019-01-23 | 12:47 | 88855 | 24.6798 | 5981.5254 | 2458 | 20 | 99.7208 | 121.5599 | 586.363 | 100.8814 | 103.0151 | 556.6323 | 4.4553 | 87.2053 | 6.1613 | 0.74221 | 1.4844 | 96.0821 | 414.22 | 115.5199 | 66.6537 | 11.1051 | 1799.4685 | 23.7996 | 24.8673 | 89.9799 | 39.9925 | 49.8784 | 90.3517 | 89.7572 | 88.2668 | 89.863 | 79.8232 | 40.4117 | 95.0147 | 100.8794 | 90.5748 | 191.3514 | 84.1246 | 90.0544 | 0.0008073 | 90 | 0.82763 | -0.0006254 | 0.74224 | 11.5166 | 103.0201 | 104.1745 | 1.4877 | 18.5519 | 86.6598 | 0.74821 | 134.5412 | 0.47028 | 0.45215 | 26.0232 | 18.5504 | 2.2769 | 3.8005 | 7.0931 | 5.3856 | 5.6037 | 6.6667 | 5.3485 | 4.2559 | 5.3963 | 1 | 4.261 | 2.9547 | 1.1236 | 0.2 | 45.5379 | 38.005 | 0.74221 | 134.5471 | 782.0163 | 500.3507 | 1.0064 | -0.002749 | 0.74421 | 0.74424 | 11.2164 | 134124 | 833-0 | 8 | 105 | 12.55
2019-01-23 | 12:47 | 88885 | 24.6881 | 5981.5337 | 2488 | 20 | 99.7183 | 121.5627 | 586.0307 | 100.8584 | 102.8925 | 556.705 | 4.4438 | 87.1084 | 6.1774 | 0.74231 | 1.5078 | 96.0484 | 414.5042 | 115.4835 | 66.3707 | 11.1769 | 1799.5409 | 23.8097 | 24.8838 | 89.9833 | 39.9763 | 49.8869 | 90.3346 | 89.7594 | 88.2806 | 89.8807 | 79.8664 | 40.4268 | 95.0262 | 100.7155 | 90.5777 | 191.1504 | 84.0197 | 90.047 | 0.0008056 | 90 | 0.82763 | -0.0006254 | 0.74234 | 11.5015 | 102.8852 | 104.1724 | 1.5095 | 18.7705 | 86.7181 | 0.74611 | 134.5569 | 0.45963 | 0.4434 | 26.4443 | 18.7691 | 2.2798 | 3.7938 | 7.1901 | 5.3972 | 5.606 | 6.6648 | 5.3963 | 4.2315 | 5.3548 | 1 | 4.2733 | 2.9352 | 1.1252 | 0.2 | 45.5969 | 37.9379 | 0.74231 | 134.5454 | 783.2107 | 498.1306 | 1.0064 | -0.002749 | 0.74431 | 0.74434 | 11.2013 | 134124 | 833-0 | 8 | 105 | 12.55
2019-01-23 | 12:48 | 88915 | 24.6964 | 5981.542 | 2518 | 20 | 99.7172 | 121.5783 | 586.0412 | 100.823 | 102.8913 | 556.4518 | 4.3921 | 86.7527 | 6.1828 | 0.7422 | 1.4765 | 96.101 | 414.0123 | 115.3872 | 65.9879 | 11.2015 | 1799.6091 | 23.7798 | 24.8942 | 89.9853 | 40.0167 | 49.9152 | 90.3246 | 89.7418 | 88.2704 | 89.8893 | 79.8926 | 40.4375 | 95.0241 | 100.5435 | 90.6036 | 191.0963 | 83.6613 | 90.0332 | 0.0008034 | 90 | 0.82763 | -0.0006254 | 0.74222 | 11.5191 | 102.8972 | 104.1302 | 1.4932 | 18.5974 | 86.7608 | 0.7473 | 134.5466 | 0.4671 | 0.44881 | 25.4336 | 18.6002 | 2.2849 | 3.804 | 7.249 | 5.4242 | 5.6164 | 6.6689 | 5.4059 | 4.255 | 5.3137 | 1 | 4.286 | 2.9271 | 1.1144 | 0.2 | 45.6978 | 38.0397 | 0.7422 | 134.5478 | 779.5426 | 496.5873 | 1.0064 | -0.002749 | 0.74421 | 0.74423 | 11.2189 | 134124 | 833-0 | 8 | 105 | 12.55
2019-01-23 | 12:48 | 88945 | 24.7048 | 5981.5503 | 2548 | 20 | 99.7126 | 121.621 | 586.4783 | 100.7371 | 102.9904 | 556.4077 | 4.3408 | 87.2654 | 6.1679 | 0.74211 | 1.5046 | 96.1036 | 414.0832 | 115.172 | 67.1639 | 11.2087 | 1799.3578 | 23.8111 | 24.9599 | 90.0244 | 40.0444 | 49.8926 | 90.3356 | 89.7371 | 88.2795 | 89.9034 | 79.9068 | 40.4461 | 95.0367 | 100.4089 | 90.6157 | 190.9118 | 84.1815 | 90.0363 | 0.0008074 | 90 | 0.82763 | -0.0006254 | 0.74213 | 11.5336 | 102.9895 | 104.0605 | 1.5081 | 18.8015 | 86.6931 | 0.74803 | 134.5465 | 0.47548 | 0.45768 | 25.8719 | 18.8048 | 2.2739 | 3.7953 | 7.2404 | 5.4488 | 5.6179 | 6.6134 | 5.3696 | 4.1822 | 5.2717 | 1 | 4.2674 | 2.9121 | 1.1339 | 0.2 | 45.4776 | 37.9534 | 0.74211 | 134.5495 | 778.0179 | 498.5154 | 1.0064 | -0.002749 | 0.74411 | 0.74413 | 11.2334 | 134124 | 833-0 | 8 | 105 | 12.55
2019-01-23 | 12:49 | 88975 | 24.7131 | 5981.5586 | 2578 | 20 | 99.7156 | 121.6193 | 585.5088 | 100.6747 | 102.8172 | 556.2995 | 4.3631 | 87.1609 | 6.167 | 0.74223 | 1.5006 | 96.1104 | 414.9523 | 115.1957 | 65.9066 | 11.1885 | 1799.5742 | 23.8495 | 24.9198 | 90.0297 | 40.0131 | 49.8976 | 90.3357 | 89.764 | 88.3014 | 89.9097 | 79.8946 | 40.4537 | 95.0415 | 100.2809 | 90.6064 | 190.8789 | 84.0774 | 90.0498 | 0.0008064 | 90 | 0.82763 | -0.0006254 | 0.74226 | 11.5138 | 102.8234 | 104.0774 | 1.5047 | 18.7394 | 86.6751 | 0.74726 | 134.5398 | 0.46905 | 0.45085 | 26.2278 | 18.7391 | 2.2711 | 3.7961 | 7.3465 | 5.469 | 5.6277 | 6.5928 | 5.3913 | 4.1121 | 5.2291 | 1 | 4.2904 | 2.8812 | 1.1372 | 0.2 | 45.4213 | 37.9608 | 0.74223 | 134.5469 | 795.3599 | 500.546 | 1.0064 | -0.002749 | 0.74423 | 0.74426 | 11.2137 | 134124 | 833-0 | 8 | 105 | 12.55
2019-01-23 | 12:49 | 89005 | 24.7214 | 5981.5669 | 2608 | 20 | 99.7135 | 121.6644 | 585.3351 | 100.6749 | 102.8301 | 556.6205 | 4.3886 | 87.116 | 6.1632 | 0.7416 | 1.5071 | 96.2582 | 413.8935 | 115.2626 | 64.9965 | 11.1652 | 1799.6085 | 23.8786 | 25.0753 | 90.0479 | 40.0576 | 49.9149 | 90.3355 | 89.7429 | 88.2769 | 89.9262 | 79.9543 | 40.4596 | 95.0456 | 100.1455 | 90.6218 | 190.8469 | 84.0345 | 90.0392 | 0.0008062 | 90 | 0.82763 | -0.0006254 | 0.74163 | 11.6093 | 102.8285 | 104.1068 | 1.507 | 18.6844 | 86.7174 | 0.74391 | 134.6201 | 0.45852 | 0.44296 | 29.5623 | 18.6824 | 2.2677 | 3.7937 | 7.4819 | 5.5129 | 5.6251 | 6.548 | 5.4319 | 4.0069 | 5.1862 | 1 | 4.2289 | 2.8688 | 1.1331 | 0.2 | 45.3533 | 37.9371 | 0.7416 | 134.5585 | 777.468 | 505.2366 | 1.0064 | -0.002749 | 0.7436 | 0.74362 | 11.3092 | 134124 | 833-0 | 8 | 105 | 12.55
2019-01-23 | 12:50 | 89035 | 24.7297 | 5981.5757 | 2638 | 20 | 99.7158 | 121.6564 | 586.3045 | 100.5467 | 102.9486 | 556.6432 | 4.3542 | 87.2114 | 6.1562 | 0.74117 | 1.4929 | 96.1853 | 413.7887 | 115.2742 | 64.6798 | 11.1345 | 1800.2836 | 23.8881 | 25.1514 | 90.0728 | 40.0492 | 49.9071 | 90.3365 | 89.7695 | 88.3075 | 89.9544 | 79.9774 | 40.4421 | 95.0406 | 100.029 | 90.6279 | 190.8386 | 84.1333 | 90.053 | 0.0008067 | 90 | 0.82763 | -0.0006254 | 0.74121 | 11.6723 | 102.942 | 104.0814 | 1.484 | 18.4576 | 86.7096 | 0.74627 | 134.5848 | 0.46004 | 0.44153 | 27.4338 | 18.4528 | 2.2652 | 3.7976 | 7.5278 | 5.5382 | 5.6079 | 6.478 | 5.437 | 3.7993 | 5.15 | 1 | 4.1811 | 2.84 | 1.1429 | 0.2 | 45.3036 | 37.9764 | 0.74117 | 134.5658 | 790.3753 | 498.7799 | 1.0064 | -0.002749 | 0.74317 | 0.7432 | 11.3723 | 134124 | 833-0 | 8 | 105 | 12.55
2019-01-23 | 12:50 | 89065 | 24.7381 | 5981.584 | 2668 | 20 | 99.7131 | 121.6767 | 585.8114 | 100.891 | 103.0266 | 556.6065 | 4.3202 | 87.187 | 6.1557 | 0.74082 | 1.5048 | 96.1275 | 413.6364 | 115.2519 | 66.3661 | 11.1188 | 1800.117 | 23.8962 | 25.084 | 90.0919 | 40.0063 | 49.924 | 90.3439 | 89.7473 | 88.2885 | 89.9731 | 79.969 | 40.4041 | 95.0551 | 99.8983 | 90.6569 | 190.9272 | 84.1092 | 90.0456 | 0.0008068 | 90 | 0.82763 | -0.0006254 | 0.74085 | 11.7266 | 103.0265 | 104.0368 | 1.5067 | 18.7715 | 86.6707 | 0.74754 | 134.5967 | 0.46748 | 0.44833 | 26.1664 | 18.7702 | 2.264 | 3.7943 | 7.5047 | 5.5627 | 5.5935 | 6.4034 | 5.4119 | 3.658 | 5.1214 | 1 | 4.1894 | 2.8246 | 1.1374 | 0.2 | 45.2795 | 37.9433 | 0.74082 | 134.5724 | 780.2076 | 497.259 | 1.0064 | -0.002749 | 0.74281 | 0.74284 | 11.4266 | 134124 | 833-0 | 8 | 105 | 12.55
2019-01-23 | 12:51 | 89095 | 24.7464 | 5981.5923 | 2698 | 20 | 99.7102 | 121.6976 | 585.8608 | 101.0535 | 102.9149 | 556.4193 | 4.2928 | 87.2002 | 6.1689 | 0.73997 | 1.5045 | 96.1039 | 414.6283 | 115.0627 | 65.4293 | 11.0989 | 1799.2845 | 23.9203 | 25.0652 | 90.1005 | 40.0433 | 49.946 | 90.3408 | 89.7314 | 88.3103 | 89.9743 | 79.9682 | 40.3296 | 95.0546 | 99.7702 | 90.6524 | 191.3049 | 84.1157 | 90.0361 | 0.0008067 | 90 | 0.82763 | -0.0006254 | 0.73999 | 11.8565 | 102.8919 | 104.0071 | 1.5103 | 18.7545 | 86.7373 | 0.74504 | 134.6408 | 0.43976 | 0.42504 | 27.5566 | 18.7539 | 2.258 | 3.7942 | 7.5893 | 5.5873 | 5.592 | 6.3334 | 5.3902 | 3.4516 | 5.1069 | 1 | 4.1861 | 2.8063 | 1.1279 | 0.2 | 45.1604 | 37.9416 | 0.73997 | 134.5881 | 784.9282 | 500.5952 | 1.0064 | -0.002749 | 0.74195 | 0.74198 | 11.5567 | 134124 | 833-0 | 8 | 105 | 12.55
2019-01-23 | 12:51 | 89125 | 24.7547 | 5981.6006 | 2728 | 20 | 99.7118 | 121.7311 | 586.2617 | 101.314 | 103.2475 | 556.6252 | 4.286 | 87.3503 | 6.1519 | 0.73844 | 1.5092 | 96.126 | 414.2716 | 115.1791 | 67.1171 | 11.0706 | 1799.5756 | 23.9446 | 25.18 | 90.1041 | 39.9955 | 49.9132 | 90.329 | 89.7526 | 88.3447 | 89.9838 | 79.9678 | 40.2688 | 95.0527 | 99.6653 | 90.6636 | 191.759 | 84.2743 | 90.0408 | 0.0008082 | 90 | 0.82763 | -0.0006254 | 0.73847 | 12.0869 | 103.2517 | 103.9944 | 1.506 | 18.7336 | 86.7121 | 0.74637 | 134.7105 | 0.46661 | 0.44487 | 27.9137 | 18.7362 | 2.2456 | 3.7926 | 7.3364 | 5.6202 | 5.5835 | 6.2667 | 5.3806 | 3.3414 | 5.0952 | 1 | 4.1223 | 2.7869 | 1.1527 | 0.2 | 44.9122 | 37.9261 | 0.73844 | 134.6154 | 786.5292 | 492.7077 | 1.0064 | -0.002749 | 0.74042 | 0.74045 | 11.7873 | 134124 | 833-0 | 8 | 105 | 12.55
2019-01-23 | 12:52 | 89155 | 24.7631 | 5981.6089 | 2758 | 20 | 99.7088 | 121.7211 | 587.3507 | 101.4851 | 103.1523 | 556.2705 | 4.2729 | 87.3616 | 6.1806 | 0.73794 | 1.5079 | 96.1759 | 414.7379 | 114.9753 | 66.5925 | 11.0253 | 1800.0018 | 23.9889 | 25.1633 | 90.1294 | 40.0944 | 49.9224 | 90.3316 | 89.7665 | 88.3365 | 89.9912 | 79.9813 | 40.2285 | 95.0691 | 99.5522 | 90.6812 | 191.9092 | 84.2713 | 90.049 | 0.0008069 | 90 | 0.82763 | -0.0006254 | 0.73797 | 12.1632 | 103.1609 | 103.986 | 1.5136 | 18.7495 | 86.7691 | 0.74324 | 134.5932 | 0.45673 | 0.43804 | 28.6709 | 18.7508 | 2.2409 | 3.7934 | 7.2053 | 5.6599 | 5.5766 | 6.1671 | 5.3742 | 3.2323 | 5.0827 | 1 | 4.102 | 2.7619 | 1.1522 | 0.2 | 44.8176 | 37.9343 | 0.73794 | 134.6243 | 783.0347 | 498.4615 | 1.0064 | -0.002749 | 0.73991 | 0.73994 | 11.8637 | 134124 | 833-0 | 8 | 105 | 12.55
2019-01-23 | 12:52 | 89185 | 24.7714 | 5981.6172 | 2788 | 20 | 99.7096 | 121.7484 | 586.4098 | 101.5017 | 103.1265 | 556.875 | 4.2788 | 87.2003 | 6.1772 | 0.73808 | 1.5084 | 96.276 | 414.5481 | 115.2905 | 67.6157 | 10.9897 | 1799.5671 | 24.0349 | 25.2188 | 90.1328 | 40.0121 | 49.928 | 90.3363 | 89.7764 | 88.3347 | 89.982 | 80.0031 | 40.1753 | 95.0818 | 99.4384 | 90.6961 | 191.9965 | 84.1117 | 90.0564 | 0.0008066 | 90 | 0.82763 | -0.0006254 | 0.73812 | 12.1403 | 103.1248 | 103.9787 | 1.5134 | 18.7417 | 86.7174 | 0.74304 | 134.6029 | 0.45202 | 0.43681 | 28.5527 | 18.7397 | 2.2362 | 3.7929 | 7.1271 | 5.7003 | 5.5852 | 6.0812 | 5.3677 | 3.0535 | 5.0779 | 1 | 4.052 | 2.7337 | 1.1527 | 0.2 | 44.7242 | 37.9294 | 0.73808 | 134.6215 | 787.4654 | 506.1402 | 1.0064 | -0.002749 | 0.74006 | 0.74009 | 11.8408 | 134124 | 833-0 | 8 | 105 | 12.55
2019-01-23 | 12:53 | 89215 | 24.7798 | 5981.6255 | 2818 | 20 | 99.7033 | 121.7461 | 586.1486 | 101.3422 | 103.1074 | 556.2587 | 4.2758 | 87.3258 | 6.1509 | 0.73847 | 1.5043 | 96.228 | 414.8339 | 115.1552 | 67.1245 | 10.9517 | 1799.5055 | 24.0919 | 25.2529 | 90.1438 | 40.0145 | 49.9358 | 90.3373 | 89.7582 | 88.363 | 89.9763 | 80.0263 | 40.1438 | 95.1011 | 99.3015 | 90.7086 | 192.0522 | 84.2503 | 90.0478 | 0.0008086 | 90 | 0.82763 | -0.0006254 | 0.7385 | 12.0817 | 103.1014 | 103.9824 | 1.5042 | 18.7034 | 86.7548 | 0.74606 | 134.544 | 0.48103 | 0.46188 | 27.576 | 18.71 | 2.223 | 3.7939 | 7.0696 | 5.7276 | 5.5906 | 5.9816 | 5.3705 | 3.0169 | 5.0716 | 1 | 4.0044 | 2.7148 | 1.1521 | 0.2 | 44.4607 | 37.9389 | 0.73847 | 134.6147 | 775.9762 | 504.7707 | 1.0064 | -0.002749 | 0.74045 | 0.74048 | 11.782 | 134124 | 833-0 | 8 | 105 | 12.55
2019-01-23 | 12:53 | 89245 | 24.7881 | 5981.6338 | 2848 | 20 | 99.703 | 121.8278 | 586.8609 | 101.2999 | 103.2157 | 557.0023 | 4.2759 | 87.2836 | 6.153 | 0.73868 | 1.4776 | 96.1798 | 414.2576 | 115.2693 | 67.296 | 10.8927 | 1799.9905 | 24.1665 | 25.3476 | 90.151 | 39.9885 | 49.954 | 90.3347 | 89.7806 | 88.3423 | 89.9722 | 80.0541 | 40.1252 | 95.118 | 99.1721 | 90.7121 | 192.1883 | 84.2071 | 90.0576 | 0.0008075 | 90 | 0.82763 | -0.0006254 | 0.73871 | 12.0498 | 103.2168 | 103.9856 | 1.4736 | 18.3232 | 86.751 | 0.74606 | 134.5728 | 0.46504 | 0.4474 | 27.8507 | 18.3145 | 2.2194 | 3.8014 | 6.874 | 5.7652 | 5.5946 | 5.8851 | 5.3729 | 2.9601 | 5.0643 | 1 | 3.9218 | 2.6865 | 1.1441 | 0.2 | 44.3876 | 38.0143 | 0.73868 | 134.6107 | 789.7414 | 496.5619 | 1.0064 | -0.002749 | 0.74066 | 0.74069 | 11.7502 | 134124 | 833-0 | 8 | 105 | 12.55
2019-01-23 | 12:54 | 89275 | 24.7964 | 5981.6421 | 2878 | 20 | 99.6996 | 121.8655 | 585.3446 | 101.2004 | 103.0889 | 556.7249 | 4.2493 | 86.993 | 6.1663 | 0.73819 | 1.5081 | 96.1243 | 413.4433 | 115.3499 | 66.4693 | 10.8631 | 1799.7361 | 24.2447 | 25.2975 | 90.1606 | 39.9922 | 49.9338 | 90.3384 | 89.7757 | 88.4061 | 89.9585 | 80.044 | 40.096 | 95.1324 | 99.0508 | 90.7232 | 192.5671 | 83.9099 | 90.057 | 0.0008054 | 90 | 0.82763 | -0.0006254 | 0.73822 | 12.1246 | 103.0935 | 103.9506 | 1.5013 | 18.5462 | 86.7212 | 0.74121 | 134.6942 | 0.45447 | 0.4382 | 32.8441 | 18.5509 | 2.2269 | 3.7922 | 6.7823 | 5.8033 | 5.6128 | 5.7753 | 5.3431 | 2.9424 | 5.0617 | 1 | 3.8933 | 2.6667 | 1.16 | 0.2 | 44.5377 | 37.9217 | 0.73819 | 134.6196 | 780.4334 | 494.5564 | 1.0064 | -0.002749 | 0.74016 | 0.7402 | 11.825 | 134124 | 833-0 | 8 | 105 | 12.55
2019-01-23 | 12:54 | 89305 | 24.8048 | 5981.6504 | 2908 | 20 | 99.6984 | 121.8609 | 586.1824 | 101.2945 | 103.0603 | 556.4112 | 4.2512 | 87.0653 | 6.171 | 0.73953 | 1.5071 | 96.2446 | 414.1104 | 115.3611 | 66.3377 | 10.8245 | 1799.5453 | 24.312 | 25.3484 | 90.1703 | 40.0335 | 49.9681 | 90.3451 | 89.7757 | 88.4089 | 89.9443 | 80.0485 | 40.0594 | 95.1313 | 98.9202 | 90.7354 | 192.6501 | 83.9798 | 90.0604 | 0.0008057 | 90 | 0.82763 | -0.0006254 | 0.73956 | 11.921 | 103.058 | 103.953 | 1.5046 | 18.7043 | 86.7647 | 0.74588 | 134.5648 | 0.46618 | 0.44886 | 25.9675 | 18.7045 | 2.2301 | 3.7924 | 6.7691 | 5.8534 | 5.6339 | 5.665 | 5.3383 | 2.8473 | 5.0642 | 1 | 3.8246 | 2.6377 | 1.1421 | 0.2 | 44.601 | 37.9244 | 0.73953 | 134.5953 | 782.6913 | 503.2932 | 1.0064 | -0.002749 | 0.74151 | 0.74155 | 11.6212 | 134124 | 833-0 | 8 | 105 | 12.55
2019-01-23 | 12:55 | 89335 | 24.8131 | 5981.6587 | 2938 | 20 | 99.7022 | 121.9013 | 585.8376 | 101.2834 | 103.2354 | 556.5835 | 4.2565 | 86.9947 | 6.1787 | 0.7397 | 1.5074 | 96.3675 | 414.3149 | 115.5021 | 67.1068 | 10.7838 | 1799.5459 | 24.372 | 25.3583 | 90.1777 | 39.991 | 49.9826 | 90.3373 | 89.7556 | 88.4051 | 89.9443 | 80.0702 | 40.0379 | 95.1427 | 98.7845 | 90.7379 | 192.6176 | 83.9054 | 90.0464 | 0.0008037 | 90 | 0.82763 | -0.0006254 | 0.73973 | 11.8952 | 103.225 | 103.9516 | 1.5081 | 18.7438 | 86.7514 | 0.74573 | 134.5765 | 0.47302 | 0.4549 | 25.686 | 18.7452 | 2.2406 | 3.7925 | 6.5928 | 5.9023 | 5.6416 | 5.5476 | 5.3325 | 2.8511 | 5.0651 | 1 | 3.7664 | 2.6188 | 1.135 | 0.2 | 44.8118 | 37.9253 | 0.7397 | 134.5925 | 780.8575 | 511.1101 | 1.0064 | -0.002749 | 0.74169 | 0.74172 | 11.5954 | 134124 | 833-0 | 8 | 105 | 12.55
2019-01-23 | 12:55 | 89365 | 24.8214 | 5981.667 | 2968 | 20 | 99.7046 | 121.9021 | 586.1788 | 101.0964 | 103.3894 | 556.6646 | 4.2572 | 87.1884 | 6.1717 | 0.74001 | 1.5021 | 96.3257 | 413.8871 | 115.5694 | 67.4268 | 10.7527 | 1799.223 | 24.4446 | 25.3774 | 90.1893 | 40.0252 | 49.9713 | 90.3291 | 89.7584 | 88.4203 | 89.9483 | 80.078 | 40.0186 | 95.143 | 98.6607 | 90.7527 | 192.7419 | 84.1025 | 90.0437 | 0.0008071 | 90 | 0.82763 | -0.0006254 | 0.74004 | 11.8484 | 103.389 | 103.969 | 1.5063 | 18.7247 | 86.7721 | 0.74585 | 134.5697 | 0.46056 | 0.44329 | 25.9499 | 18.729 | 2.2231 | 3.7939 | 6.308 | 5.9427 | 5.6462 | 5.4233 | 5.3404 | 2.869 | 5.068 | 1 | 3.7077 | 2.5999 | 1.1431 | 0.2 | 44.4624 | 37.939 | 0.74001 | 134.587 | 781.307 | 500.1698 | 1.0064 | -0.002749 | 0.742 | 0.74203 | 11.5486 | 134124 | 833-0 | 8 | 105 | 12.55
2019-01-23 | 12:56 | 89395 | 24.8298 | 5981.6753 | 2998 | 20 | 99.7 | 121.8619 | 586.089 | 101.0611 | 103.3762 | 556.899 | 4.2078 | 87.0153 | 6.183 | 0.73949 | 1.4988 | 96.2031 | 414.108 | 115.5535 | 67.2733 | 10.7174 | 1799.5897 | 24.508 | 25.5064 | 90.1921 | 40.0126 | 49.9521 | 90.3264 | 89.7479 | 88.4476 | 89.9578 | 80.1172 | 39.9982 | 95.1533 | 98.5281 | 90.7504 | 193.2439 | 83.9238 | 90.0372 | 0.0008051 | 90 | 0.82763 | -0.0006254 | 0.73951 | 11.9286 | 103.3764 | 103.917 | 1.5131 | 18.7908 | 86.779 | 0.74513 | 134.6022 | 0.46552 | 0.44988 | 25.7311 | 18.7935 | 2.225 | 3.7952 | 6.0151 | 5.9777 | 5.6445 | 5.3021 | 5.2823 | 2.855 | 5.0731 | 1 | 3.5858 | 2.5875 | 1.1573 | 0.2 | 44.5002 | 37.9524 | 0.73949 | 134.5967 | 783.0279 | 498.25 | 1.0064 | -0.002749 | 0.74147 | 0.7415 | 11.6288 | 134124 | 833-0 | 8 | 105 | 12.55
2019-01-23 | 12:56 | 89425 | 24.8381 | 5981.6836 | 3028 | 20 | 99.6996 | 121.894 | 585.0497 | 101.1177 | 103.0162 | 556.2033 | 4.1764 | 86.9638 | 6.1741 | 0.73952 | 1.5056 | 96.1669 | 413.8687 | 115.4751 | 66.4481 | 10.6863 | 1799.7772 | 24.5468 | 25.5165 | 90.1992 | 40.022 | 49.9645 | 90.3266 | 89.7461 | 88.4341 | 89.9519 | 80.092 | 39.9552 | 95.1498 | 98.4091 | 90.766 | 193.8178 | 83.8767 | 90.0364 | 0.0008056 | 90 | 0.82763 | -0.0006254 | 0.73954 | 11.9238 | 103.0318 | 103.869 | 1.5066 | 18.7289 | 86.7465 | 0.74586 | 134.5695 | 0.47755 | 0.45919 | 25.5394 | 18.7335 | 2.2213 | 3.7927 | 6.0335 | 6.0156 | 5.6586 | 5.1735 | 5.2125 | 2.8213 | 5.0859 | 1 | 3.5068 | 2.569 | 1.1529 | 0.2 | 44.4266 | 37.9272 | 0.73952 | 134.5961 | 774.8864 | 500.587 | 1.0064 | -0.002749 | 0.74151 | 0.74153 | 11.6241 | 134124 | 833-0 | 8 | 105 | 12.55
2019-01-23 | 12:57 | 89455 | 24.8464 | 5981.6919 | 3058 | 20 | 99.7021 | 121.8949 | 585.0525 | 100.9869 | 102.986 | 556.6348 | 4.1978 | 86.896 | 6.1712 | 0.73969 | 1.5102 | 96.2364 | 412.8787 | 115.3999 | 65.6172 | 10.6597 | 1799.9043 | 24.5721 | 25.5238 | 90.1541 | 40.0037 | 49.9637 | 90.2948 | 89.7322 | 88.4438 | 89.9536 | 80.1094 | 39.9228 | 95.1391 | 98.2818 | 90.7323 | 193.9683 | 83.8104 | 90.0135 | 0.0008047 | 90 | 0.82763 | -0.0006254 | 0.7397 | 11.8997 | 102.9912 | 103.9039 | 1.5085 | 18.7537 | 86.8115 | 0.7459 | 134.6798 | 0.47332 | 0.4549 | 25.7739 | 18.7518 | 2.2294 | 3.7906 | 6.0454 | 6.0695 | 5.6644 | 5.123 | 5.2105 | 2.8429 | 5.0995 | 1 | 3.4236 | 2.5715 | 1.1556 | 0.2 | 44.5877 | 37.9062 | 0.73969 | 134.5937 | 779.6811 | 495.6366 | 1.0064 | -0.002749 | 0.74168 | 0.74169 | 11.5999 | 134124 | 833-0 | 8 | 105 | 12.55
2019-01-23 | 12:57 | 89485 | 24.8547 | 5981.7007 | 3088 | 20 | 99.7019 | 121.9232 | 585.5465 | 100.9182 | 102.9195 | 556.3789 | 4.161 | 86.8728 | 6.162 | 0.73883 | 1.5092 | 96.2389 | 413.5066 | 115.3964 | 64.8391 | 10.6441 | 1799.5602 | 24.6061 | 25.5964 | 90.1283 | 40.0108 | 49.9551 | 90.2643 | 89.7181 | 88.4518 | 89.9765 | 80.1374 | 39.9108 | 95.1173 | 98.1964 | 90.7212 | 193.9756 | 83.7918 | 89.9912 | 0.0008041 | 90 | 0.82763 | -0.0006254 | 0.73882 | 12.0331 | 102.9229 | 103.8629 | 1.524 | 18.719 | 86.7553 | 0.73697 | 134.6628 | 0.41158 | 0.4017 | 31.5582 | 18.7131 | 2.2432 | 3.7908 | 6.1129 | 6.1238 | 5.6478 | 5.0699 | 5.1478 | 2.8142 | 5.1102 | 1 | 3.3093 | 2.5835 | 1.164 | 0.2 | 44.8634 | 37.908 | 0.73883 | 134.6101 | 782.4882 | 497.8762 | 1.0064 | -0.002749 | 0.74081 | 0.7408 | 11.7335 | 134124 | 833-0 | 8 | 105 | 12.55
2019-01-23 | 12:58 | 89515 | 24.8631 | 5981.709 | 3118 | 20 | 99.7036 | 121.9314 | 585.8587 | 100.9768 | 102.98 | 556.6628 | 4.1907 | 86.9717 | 6.1671 | 0.73889 | 1.5035 | 96.3594 | 413.5707 | 115.6533 | 66.086 | 10.6305 | 1799.8458 | 24.6307 | 25.5913 | 90.1104 | 39.9834 | 49.9881 | 90.2493 | 89.6992 | 88.481 | 90.0121 | 80.1398 | 39.8976 | 95.1112 | 98.1416 | 90.6904 | 194.109 | 83.8881 | 89.9742 | 0.0008046 | 90 | 0.82763 | -0.0006254 | 0.73888 | 12.025 | 102.9782 | 103.8995 | 1.5058 | 18.713 | 86.7164 | 0.74563 | 134.5727 | 0.4587 | 0.44371 | 26.1093 | 18.7122 | 2.253 | 3.7923 | 6.1475 | 6.1796 | 5.6154 | 5.022 | 5.1444 | 2.8188 | 5.1224 | 1 | 3.223 | 2.6015 | 1.1458 | 0.2 | 45.0592 | 37.9232 | 0.73889 | 134.6094 | 783.7736 | 505.3007 | 1.0064 | -0.002749 | 0.74087 | 0.74086 | 11.7253 | 134124 | 833-0 | 8 | 105 | 12.55
2019-01-23 | 12:58 | 89545 | 24.8714 | 5981.7173 | 3148 | 20 | 99.706 | 121.8687 | 585.2718 | 100.8817 | 102.9322 | 556.6074 | 4.1987 | 86.8716 | 6.1766 | 0.73836 | 1.507 | 96.3673 | 413.9303 | 115.6989 | 65.1241 | 10.607 | 1799.5221 | 24.6589 | 25.6562 | 90.0816 | 39.9943 | 49.9893 | 90.2227 | 89.6724 | 88.4936 | 90.0255 | 80.1726 | 39.9084 | 95.1128 | 98.1285 | 90.6997 | 194.1732 | 83.7833 | 89.9475 | 0.0008037 | 90 | 0.82763 | -0.0006254 | 0.73833 | 12.1086 | 102.9275 | 103.9052 | 1.5062 | 18.7061 | 86.697 | 0.74518 | 134.6326 | 0.44781 | 0.43196 | 25.8061 | 18.7053 | 2.2663 | 3.7911 | 6.2179 | 6.2277 | 5.6037 | 5.0093 | 5.1169 | 2.8032 | 5.1286 | 1 | 3.1035 | 2.6375 | 1.1458 | 0.2 | 45.3257 | 37.9106 | 0.73836 | 134.6199 | 777.9275 | 504.9536 | 1.0064 | -0.002749 | 0.74034 | 0.7403 | 11.8089 | 134124 | 833-0 | 8 | 105 | 12.55
2019-01-23 | 12:59 | 89575 | 24.8797 | 5981.7256 | 3178 | 20 | 99.7069 | 121.8652 | 584.6036 | 100.7559 | 102.7536 | 556.6439 | 4.2138 | 86.749 | 6.1617 | 0.73851 | 1.5028 | 96.3004 | 412.782 | 115.871 | 66.3819 | 10.5201 | 1799.2953 | 24.7073 | 25.6431 | 90.0592 | 39.99 | 50.0198 | 90.2167 | 89.6672 | 88.4882 | 90.0596 | 80.1871 | 39.9136 | 95.1046 | 98.1628 | 90.6715 | 194.2279 | 83.6681 | 89.9419 | 0.0008035 | 90 | 0.82763 | -0.0006254 | 0.73847 | 12.0869 | 102.7605 | 103.9209 | 1.4979 | 18.6285 | 86.6689 | 0.74618 | 134.5874 | 0.46965 | 0.45167 | 27.1135 | 18.6278 | 2.2792 | 3.792 | 6.3801 | 6.2726 | 5.5662 | 4.9964 | 5.1025 | 2.8435 | 5.1353 | 1 | 3.0101 | 2.6652 | 1.1262 | 0.2 | 45.5843 | 37.9199 | 0.73851 | 134.6175 | 770.6222 | 499.1447 | 1.0064 | -0.002749 | 0.74048 | 0.74045 | 11.7873 | 134124 | 833-0 | 8 | 105 | 12.55
2019-01-23 | 12:59 | 89605 | 24.8881 | 5981.7339 | 3208 | 20 | 99.7074 | 121.7925 | 585.4705 | 100.8549 | 102.6948 | 556.4695 | 4.1136 | 86.8126 | 6.1811 | 0.73813 | 1.5096 | 96.2436 | 413.3193 | 116.0724 | 65.8504 | 10.4752 | 1799.3303 | 24.7133 | 25.5456 | 90.0295 | 39.9421 | 50.0381 | 90.1879 | 89.6363 | 88.5121 | 90.0799 | 80.1326 | 39.8914 | 95.0952 | 98.248 | 90.6743 | 195.2764 | 83.722 | 89.9121 | 0.000803 | 90 | 0.82763 | -0.0006254 | 0.73808 | 12.1466 | 102.6872 | 103.8223 | 1.5093 | 18.6561 | 86.713 | 0.74166 | 134.6156 | 0.47246 | 0.45202 | 32.228 | 18.6571 | 2.2951 | 3.79 | 6.6226 | 6.3209 | 5.5369 | 5.005 | 4.9809 | 2.9958 | 5.1494 | 1 | 2.9554 | 2.7108 | 1.1144 | 0.2 | 45.9011 | 37.8996 | 0.73813 | 134.6252 | 786.918 | 495.1149 | 1.0064 | -0.002749 | 0.74011 | 0.74005 | 11.847 | 134124 | 833-0 | 8 | 105 | 12.55
2019-01-23 | 13:00 | 89635 | 24.8964 | 5981.7422 | 3238 | 20 | 99.7079 | 121.7745 | 585.2698 | 100.8063 | 102.9039 | 556.789 | 4.1194 | 87.0253 | 6.1656 | 0.73828 | 1.507 | 96.1854 | 413.8659 | 116.256 | 67.9843 | 10.471 | 1799.9088 | 24.7184 | 25.4076 | 90.0313 | 39.9468 | 50.0494 | 90.1898 | 89.6105 | 88.5407 | 90.1259 | 80.1037 | 39.8728 | 95.0864 | 98.3702 | 90.6574 | 195.7579 | 83.9425 | 89.9002 | 0.0008054 | 90 | 0.82763 | -0.0006254 | 0.73822 | 12.1254 | 102.896 | 103.8284 | 1.5225 | 18.7497 | 86.7113 | 0.73889 | 134.666 | 0.42697 | 0.41911 | 32.8894 | 18.7436 | 2.2954 | 3.791 | 6.6746 | 6.3643 | 5.481 | 4.9854 | 4.936 | 3.2326 | 5.1644 | 1 | 2.9411 | 2.7672 | 1.1046 | 0.2 | 45.907 | 37.9104 | 0.73828 | 134.6229 | 776.4411 | 498.7294 | 1.0064 | -0.002749 | 0.74025 | 0.74019 | 11.8257 | 134124 | 833-0 | 8 | 105 | 12.55
2019-01-23 | 13:00 | 89665 | 24.9048 | 5981.7505 | 3268 | 20 | 99.7056 | 121.7688 | 585.4983 | 100.769 | 102.8989 | 556.6033 | 4.1467 | 87.198 | 6.1728 | 0.7393 | 1.4917 | 96.2163 | 413.1532 | 116.172 | 66.6732 | 10.4923 | 1799.7573 | 24.6844 | 25.3196 | 90.0303 | 39.9159 | 50.0695 | 90.2035 | 89.6389 | 88.5342 | 90.1447 | 80.1064 | 39.8628 | 95.0957 | 98.5321 | 90.6605 | 195.814 | 84.1116 | 89.9212 | 0.0008075 | 90 | 0.82763 | -0.0006254 | 0.73925 | 11.9687 | 102.9082 | 103.8602 | 1.5002 | 18.6961 | 86.6923 | 0.74774 | 134.5484 | 0.46884 | 0.45076 | 25.2727 | 18.6911 | 2.2855 | 3.7958 | 6.7195 | 6.418 | 5.4434 | 4.9701 | 4.9162 | 3.5128 | 5.1789 | 1 | 2.9211 | 2.7899 | 1.0891 | 0.2 | 45.7099 | 37.9577 | 0.7393 | 134.6038 | 775.9656 | 496.7131 | 1.0064 | -0.002749 | 0.74128 | 0.74123 | 11.6689 | 134124 | 833-0 | 8 | 105 | 12.55
2019-01-23 | 13:01 | 89695 | 24.9131 | 5981.7588 | 3298 | 20 | 99.7065 | 121.6635 | 585.5839 | 100.715 | 102.7411 | 556.88 | 4.1073 | 87.1568 | 6.1608 | 0.73921 | 1.4959 | 96.1787 | 413.6563 | 116.2988 | 65.0769 | 10.5158 | 1799.7374 | 24.6904 | 25.1938 | 90.0207 | 39.9823 | 50.0803 | 90.2123 | 89.6464 | 88.5316 | 90.1513 | 80.0593 | 39.8375 | 95.082 | 98.7053 | 90.6611 | 196.0368 | 84.0764 | 89.9293 | 0.0008064 | 90 | 0.82763 | -0.0006254 | 0.73917 | 11.9811 | 102.7328 | 103.8224 | 1.4856 | 18.4607 | 86.662 | 0.7456 | 134.5806 | 0.46513 | 0.44802 | 29.0082 | 18.4629 | 2.2852 | 3.7939 | 6.9228 | 6.4675 | 5.4145 | 4.972 | 4.8434 | 3.8761 | 5.1989 | 1 | 2.9332 | 2.8267 | 1.0775 | 0.2 | 45.7044 | 37.9389 | 0.73921 | 134.6051 | 785.0889 | 496.2518 | 1.0064 | -0.002749 | 0.74119 | 0.74115 | 11.6813 | 134124 | 833-0 | 8 | 105 | 12.55
2019-01-23 | 13:01 | 89725 | 24.9214 | 5981.7671 | 3328 | 20 | 99.708 | 121.5996 | 585.9582 | 100.7109 | 102.6537 | 556.644 | 4.0051 | 87.1461 | 6.1621 | 0.73892 | 1.5031 | 96.2258 | 414.5555 | 116.3674 | 65.8347 | 10.5593 | 1799.9434 | 24.6456 | 25.0527 | 90.03 | 39.9389 | 50.0679 | 90.2226 | 89.6365 | 88.5242 | 90.1745 | 80.0074 | 39.804 | 95.0812 | 98.8828 | 90.6538 | 196.3274 | 84.065 | 89.9296 | 0.0008064 | 90 | 0.82763 | -0.0006254 | 0.73887 | 12.0259 | 102.6604 | 103.7168 | 1.5134 | 18.6544 | 86.6647 | 0.73955 | 134.6646 | 0.44468 | 0.42173 | 33.7397 | 18.6562 | 2.2818 | 3.7922 | 7.1593 | 6.5175 | 5.3685 | 4.9448 | 4.7084 | 4.0742 | 5.2229 | 1 | 2.9734 | 2.8576 | 1.0795 | 0.2 | 45.6354 | 37.9217 | 0.73892 | 134.6105 | 789.4801 | 501.0933 | 1.0064 | -0.002749 | 0.7409 | 0.74085 | 11.7262 | 134124 | 833-0 | 8 | 105 | 12.55
2019-01-23 | 13:02 | 89755 | 24.9298 | 5981.7754 | 3358 | 20 | 99.7062 | 121.027 | 585.1901 | 100.6769 | 102.5955 | 556.3627 | 4.027 | 87.0775 | 6.1668 | 0.73871 | 1.5064 | 96.2504 | 413.5398 | 116.2107 | 64.1916 | 10.6146 | 1799.7865 | 24.5357 | 24.9576 | 90.0039 | 39.8981 | 50.0748 | 90.2102 | 89.6366 | 88.5404 | 90.1785 | 79.9564 | 39.7648 | 95.0586 | 99.0527 | 90.6421 | 197.118 | 83.9941 | 89.9234 | 0.0008063 | 90 | 0.82763 | -0.0006254 | 0.73866 | 12.0575 | 102.5921 | 103.7368 | 1.4972 | 18.5905 | 86.7211 | 0.74503 | 134.6108 | 0.46058 | 0.44239 | 29.4193 | 18.5994 | 2.286 | 3.7911 | 7.4907 | 6.5641 | 5.3371 | 4.9728 | 4.6528 | 4.3408 | 5.2519 | 1 | 3.0105 | 2.8931 | 1.0708 | 0.2 | 45.7202 | 37.9112 | 0.73871 | 134.6143 | 782.4252 | 502.7604 | 1.0064 | -0.002749 | 0.74069 | 0.74064 | 11.7578 | 134124 | 833-0 | 8 | 105 | 12.55
2019-01-23 | 13:02 | 89785 | 24.9381 | 5981.7837 | 3388 | 20 | 99.705 | 120.7805 | 586.2537 | 100.7238 | 102.8477 | 556.6609 | 4.0032 | 87.0759 | 6.1714 | 0.73927 | 1.5046 | 96.2378 | 414.2973 | 116.405 | 63.8071 | 10.6578 | 1799.7335 | 24.4868 | 24.911 | 90.0004 | 39.9411 | 50.0634 | 90.2205 | 89.6345 | 88.5262 | 90.1785 | 79.918 | 39.733 | 95.0542 | 99.2193 | 90.6399 | 197.4601 | 83.9902 | 89.9275 | 0.0008053 | 90 | 0.82763 | -0.0006254 | 0.73922 | 11.9725 | 102.8314 | 103.7159 | 1.5029 | 18.749 | 86.6683 | 0.7485 | 134.5545 | 0.46427 | 0.44844 | 24.8181 | 18.7507 | 2.2957 | 3.7921 | 7.6388 | 6.6063 | 5.3129 | 4.9774 | 4.5574 | 4.5056 | 5.2825 | 1 | 3.0409 | 2.9225 | 1.0746 | 0.2 | 45.9142 | 37.9209 | 0.73927 | 134.6041 | 775.9034 | 499.4448 | 1.0064 | -0.002749 | 0.74125 | 0.74121 | 11.6727 | 134124 | 833-0 | 8 | 105 | 12.55
2019-01-23 | 13:03 | 89815 | 24.9464 | 5981.792 | 3418 | 20 | 99.7037 | 120.6602 | 586.608 | 100.9479 | 103.1511 | 556.3693 | 4.0444 | 87.2441 | 6.1717 | 0.74003 | 1.5039 | 96.258 | 414.5587 | 116.0752 | 65.034 | 10.7272 | 1799.2112 | 24.4411 | 24.8482 | 90.0014 | 40.0147 | 50.0901 | 90.2333 | 89.6558 | 88.5106 | 90.196 | 79.8771 | 39.706 | 95.0537 | 99.3875 | 90.636 | 197.7909 | 84.1583 | 89.9445 | 0.000807 | 90 | 0.82763 | -0.0006254 | 0.73999 | 11.8561 | 103.1508 | 103.7475 | 1.5084 | 18.8037 | 86.6659 | 0.74794 | 134.5807 | 0.46847 | 0.447 | 25.9703 | 18.807 | 2.2823 | 3.7927 | 7.4547 | 6.6458 | 5.266 | 4.9759 | 4.5037 | 4.6525 | 5.3145 | 1 | 3.085 | 2.9415 | 1.0534 | 0.2 | 45.6462 | 37.9268 | 0.74003 | 134.5899 | 792.8736 | 507.0148 | 1.0064 | -0.002749 | 0.74201 | 0.74198 | 11.5562 | 134124 | 833-0 | 8 | 105 | 12.55
2019-01-23 | 13:03 | 89845 | 24.9548 | 5981.8003 | 3448 | 20 | 99.699 | 120.6558 | 586.6605 | 101.1789 | 103.199 | 556.5994 | 4.0496 | 87.3704 | 6.1658 | 0.74 | 1.5033 | 96.267 | 414.7816 | 116.0965 | 64.7758 | 10.8101 | 1799.3944 | 24.4439 | 24.7918 | 90.0014 | 39.9238 | 50.075 | 90.2476 | 89.6586 | 88.548 | 90.2015 | 79.8552 | 39.6887 | 95.0468 | 99.5308 | 90.6286 | 197.8512 | 84.2875 | 89.9531 | 0.0008089 | 90 | 0.82763 | -0.0006254 | 0.73997 | 11.859 | 103.214 | 103.7485 | 1.5034 | 18.7102 | 86.5883 | 0.74672 | 134.5495 | 0.4684 | 0.44918 | 27.8995 | 18.7092 | 2.2634 | 3.7925 | 7.3041 | 6.6871 | 5.2294 | 4.9765 | 4.4342 | 4.7185 | 5.3462 | 1 | 3.1338 | 2.9563 | 1.0576 | 0.2 | 45.2684 | 37.925 | 0.74 | 134.5901 | 783.6346 | 503.9295 | 1.0064 | -0.002749 | 0.74199 | 0.74196 | 11.5591 | 134124 | 833-0 | 8 | 105 | 12.55
2019-01-23 | 13:04 | 89875 | 24.9631 | 5981.8086 | 3478 | 20 | 99.6997 | 120.6908 | 586.3697 | 101.4294 | 103.0697 | 556.7261 | 4.0542 | 87.1976 | 6.1768 | 0.73981 | 1.5003 | 96.3192 | 413.6917 | 115.9933 | 63.8577 | 10.9156 | 1799.7255 | 24.4841 | 24.7229 | 89.999 | 39.9989 | 50.091 | 90.2441 | 89.6564 | 88.5185 | 90.2012 | 79.85 | 39.6824 | 95.0437 | 99.6808 | 90.6324 | 197.9096 | 84.1092 | 89.9502 | 0.0008067 | 90 | 0.82763 | -0.0006254 | 0.73978 | 11.888 | 103.0563 | 103.7557 | 1.5029 | 18.7281 | 86.637 | 0.74766 | 134.6017 | 0.46806 | 0.44489 | 25.8918 | 18.7291 | 2.2598 | 3.7934 | 7.3077 | 6.7391 | 5.1997 | 4.9798 | 4.3694 | 4.7903 | 5.3761 | 1 | 3.1992 | 2.9792 | 1.0424 | 0.2 | 45.1967 | 37.9337 | 0.73981 | 134.5936 | 785.8778 | 503 | 1.0064 | -0.002749 | 0.7418 | 0.74177 | 11.5881 | 134124 | 833-0 | 8 | 105 | 12.55
2019-01-23 | 13:04 | 89905 | 24.9714 | 5981.8169 | 3508 | 20 | 99.6956 | 119.3804 | 585.9345 | 101.3866 | 103.1668 | 556.3512 | 3.8902 | 86.9797 | 6.1862 | 0.74091 | 1.4723 | 95.171 | 413.8157 | 115.7784 | 64.823 | 11.0416 | 1800.0132 | 24.4513 | 24.7728 | 89.9894 | 40.0011 | 50.0835 | 90.2607 | 89.6558 | 88.5227 | 90.1905 | 79.8144 | 39.6429 | 95.0296 | 99.8126 | 90.6104 | 198.7395 | 83.8866 | 89.9583 | 0.0008056 | 90 | 0.82763 | -0.0006254 | 0.74088 | 11.7212 | 103.1576 | 103.589 | 1.4916 | 18.5988 | 86.6694 | 0.74814 | 134.5441 | 0.46566 | 0.44726 | 24.7501 | 18.597 | 2.2544 | 3.8027 | 7.1449 | 6.6041 | 5.1795 | 4.9922 | 4.1595 | 4.8124 | 5.4159 | 1 | 3.2169 | 2.9938 | 1.0419 | 0.2 | 45.0878 | 38.0274 | 0.74091 | 134.5735 | 781.1759 | 507.93 | 1.0064 | -0.002749 | 0.7429 | 0.74288 | 11.4211 | 134124 | 833-0 | 8 | 105 | 12.55
2019-01-23 | 13:05 | 89935 | 24.9797 | 5981.8257 | 3537 | 20 | 99.6981 | 118.7482 | 586.415 | 101.286 | 103.3688 | 556.5504 | 4.0799 | 87.3868 | 6.1678 | 0.74158 | 1.4906 | 95.1489 | 414.9631 | 115.9735 | 65.3233 | 11.1066 | 1799.6772 | 24.4657 | 24.8633 | 89.9779 | 39.9937 | 50.0865 | 90.2495 | 89.6753 | 88.5302 | 90.1773 | 79.7997 | 39.6288 | 95.0124 | 99.917 | 90.6103 | 198.8444 | 84.3029 | 89.9624 | 0.0008098 | 90 | 0.82763 | -0.0006254 | 0.74156 | 11.6196 | 103.3728 | 103.7786 | 1.5028 | 18.7498 | 86.6165 | 0.74859 | 134.5373 | 0.46402 | 0.44658 | 24.7658 | 18.75 | 2.2297 | 3.7971 | 6.8648 | 6.428 | 5.1642 | 5.0107 | 4.2191 | 4.9275 | 5.4522 | 1 | 3.2076 | 3.0044 | 1.0349 | 0.2 | 44.5946 | 37.9714 | 0.74158 | 134.5613 | 780.1365 | 508.7072 | 1.0064 | -0.002749 | 0.74358 | 0.74356 | 11.3195 | 134124 | 833-0 | 8 | 105 | 12.55
2019-01-23 | 13:05 | 89965.001 | 24.9881 | 5981.834 | 3568 | 20 | 99.695 | 118.812 | 586.6438 | 101.2242 | 103.2802 | 556.5266 | 4.1968 | 87.2991 | 6.1758 | 0.74141 | 1.5075 | 95.1605 | 414.1041 | 115.8128 | 65.3019 | 11.1434 | 1799.3367 | 24.4872 | 24.8564 | 89.9603 | 40.0214 | 50.036 | 90.2496 | 89.6791 | 88.4956 | 90.1416 | 79.8338 | 39.6528 | 95.0032 | 100.0292 | 90.5971 | 197.7819 | 84.2112 | 89.9643 | 0.0008077 | 90 | 0.82763 | -0.0006254 | 0.74138 | 11.6459 | 103.2675 | 103.8904 | 1.5067 | 18.7329 | 86.5879 | 0.74597 | 134.5732 | 0.46466 | 0.44473 | 27.0097 | 18.7346 | 2.2259 | 3.7915 | 6.6838 | 6.266 | 5.1737 | 5.0522 | 4.2458 | 4.9559 | 5.4794 | 1 | 3.2303 | 3.0198 | 1.0621 | 0.2 | 44.5181 | 37.9147 | 0.74141 | 134.5644 | 779.3763 | 508.6695 | 1.0064 | -0.002749 | 0.7434 | 0.74338 | 11.3458 | 134124 | 833-0 | 8 | 105 | 12.55
2019-01-23 | 13:06 | 89995 | 24.9964 | 5981.8423 | 3598 | 20 | 99.6956 | 118.8703 | 586.8788 | 101.1829 | 103.1464 | 556.3702 | 4.1733 | 87.259 | 6.1843 | 0.74145 | 1.5051 | 95.0688 | 414.93 | 116.0064 | 64.572 | 11.1567 | 1800.1017 | 24.6004 | 24.8562 | 89.95 | 40.0018 | 50.039 | 90.252 | 89.6994 | 88.4932 | 90.1298 | 79.8461 | 39.6988 | 95.0058 | 100.1327 | 90.5996 | 196.3789 | 84.1668 | 89.9757 | 0.0008076 | 90 | 0.82763 | -0.0006254 | 0.74143 | 11.6382 | 103.1617 | 103.8665 | 1.508 | 18.7476 | 86.5275 | 0.74594 | 134.5738 | 0.46719 | 0.45264 | 27.1907 | 18.7476 | 2.2193 | 3.7921 | 6.5265 | 6.0914 | 5.1632 | 5.0916 | 4.1911 | 5.0362 | 5.4971 | 1 | 3.2555 | 3.0239 | 1.0577 | 0.2 | 44.3863 | 37.9207 | 0.74145 | 134.5633 | 773.2524 | 499.8319 | 1.0064 | -0.002749 | 0.74345 | 0.74343 | 11.3381 | 134124 | 833-0 | 8 | 105 | 12.55
2019-01-23 | 13:06 | 90025 | 25.0047 | 5981.8506 | 3628 | 20 | 99.6957 | 118.8845 | 586.338 | 101.2305 | 103.0959 | 556.0536 | 4.2492 | 87.0633 | 6.1812 | 0.74126 | 1.5013 | 95.0264 | 414.946 | 115.8904 | 64.024 | 11.1613 | 1800.0254 | 24.5898 | 24.9803 | 89.9387 | 40.0449 | 50.0339 | 90.2337 | 89.6504 | 88.4758 | 90.0937 | 79.903 | 39.7718 | 94.9986 | 100.2213 | 90.5898 | 195.0885 | 83.9727 | 89.942 | 0.0008059 | 90 | 0.82763 | -0.0006254 | 0.74123 | 11.6697 | 103.0958 | 103.9516 | 1.5025 | 18.6769 | 86.6008 | 0.74585 | 134.5762 | 0.46408 | 0.4441 | 26.6426 | 18.6775 | 2.224 | 3.7929 | 6.4902 | 5.9208 | 5.1805 | 5.1421 | 4.238 | 4.9663 | 5.5024 | 1 | 3.22 | 3.0619 | 1.0591 | 0.2 | 44.4803 | 37.9288 | 0.74126 | 134.5677 | 781.0448 | 499.6466 | 1.0064 | -0.002749 | 0.74326 | 0.74322 | 11.3696 | 134124 | 833-0 | 8 | 105 | 12.55
2019-01-23 | 13:07 | 90055 | 25.0131 | 5981.8589 | 3658 | 20 | 99.6921 | 118.8773 | 586.9423 | 101.1261 | 103.1932 | 556.5754 | 4.3207 | 86.8325 | 6.1893 | 0.7409 | 1.5069 | 95.0779 | 414.6109 | 115.5575 | 64.1687 | 11.184 | 1799.5614 | 24.5632 | 25.0419 | 89.9158 | 40.0059 | 50.0068 | 90.2295 | 89.6593 | 88.4477 | 90.0559 | 79.9381 | 39.8412 | 94.9966 | 100.3218 | 90.5819 | 194.2373 | 83.7379 | 89.9444 | 0.0008025 | 90 | 0.82763 | -0.0006254 | 0.74086 | 11.7241 | 103.1901 | 104.0096 | 1.5078 | 18.7156 | 86.6325 | 0.74477 | 134.6405 | 0.45884 | 0.43763 | 27.0903 | 18.7175 | 2.2414 | 3.7913 | 6.3482 | 5.7687 | 5.2033 | 5.2172 | 4.2672 | 4.9951 | 5.5028 | 1 | 3.1953 | 3.0903 | 1.0745 | 0.2 | 44.8281 | 37.9134 | 0.7409 | 134.5742 | 782.5193 | 496.8818 | 1.0064 | -0.002749 | 0.74289 | 0.74286 | 11.4241 | 134124 | 833-0 | 8 | 105 | 12.55
2019-01-23 | 13:07 | 90085 | 25.0214 | 5981.8672 | 3688 | 20 | 99.6905 | 119.6528 | 587.1323 | 101.077 | 103.285 | 556.6257 | 4.3027 | 87.0655 | 6.1808 | 0.74067 | 1.5053 | 95.0772 | 414.7167 | 115.6888 | 64.5401 | 11.1973 | 1799.9311 | 24.5826 | 25.1413 | 89.8708 | 40.005 | 50.0033 | 90.2121 | 89.6526 | 88.4386 | 90.0222 | 79.9429 | 39.9008 | 94.9632 | 100.4467 | 90.5442 | 193.5938 | 83.9751 | 89.9324 | 0.0008057 | 90 | 0.82763 | -0.0006254 | 0.74062 | 11.7604 | 103.2659 | 103.988 | 1.5011 | 18.6928 | 86.6169 | 0.74718 | 134.5715 | 0.46618 | 0.4486 | 25.4839 | 18.6917 | 2.2364 | 3.7917 | 6.1664 | 5.6136 | 5.2273 | 5.3364 | 4.2498 | 4.7661 | 5.5 | 1 | 3.1433 | 3.12 | 1.0768 | 0.2 | 44.7272 | 37.9173 | 0.74067 | 134.5787 | 783.8686 | 499.5618 | 1.0064 | -0.002749 | 0.74266 | 0.74262 | 11.4604 | 134124 | 833-0 | 8 | 105 | 12.55
2019-01-23 | 13:08 | 90115 | 25.0298 | 5981.8755 | 3718 | 20 | 99.6886 | 120.7555 | 587.8084 | 101.0039 | 103.1901 | 556.3469 | 4.3393 | 87.0527 | 6.181 | 0.74026 | 1.5029 | 95.7434 | 415.592 | 115.6928 | 66.3964 | 11.1292 | 1799.3824 | 24.5959 | 25.1897 | 89.8756 | 40.0388 | 49.9862 | 90.2069 | 89.6432 | 88.4197 | 89.9754 | 79.9764 | 39.9691 | 94.9523 | 100.5779 | 90.5375 | 192.8565 | 83.9622 | 89.925 | 0.0008054 | 90 | 0.82763 | -0.0006254 | 0.74021 | 11.8232 | 103.2158 | 104.0385 | 1.5019 | 18.6693 | 86.6188 | 0.74581 | 134.5832 | 0.46413 | 0.44758 | 27.7697 | 18.6695 | 2.2374 | 3.792 | 5.9595 | 5.5512 | 5.2691 | 5.4077 | 4.2914 | 4.6261 | 5.489 | 1 | 3.0965 | 3.1572 | 1.0877 | 0.2 | 44.7483 | 37.9201 | 0.74026 | 134.5864 | 788.8257 | 504.7143 | 1.0064 | -0.002749 | 0.74224 | 0.7422 | 11.5233 | 134124 | 833-0 | 8 | 105 | 12.55
2019-01-23 | 13:08 | 90145 | 25.0381 | 5981.8838 | 3748 | 20 | 99.6904 | 121.0363 | 587.0099 | 101.039 | 102.9591 | 556.548 | 4.3148 | 86.8419 | 6.1847 | 0.74042 | 1.4864 | 95.8671 | 415.0408 | 115.4714 | 64.9747 | 11.0849 | 1799.6458 | 24.6229 | 25.1222 | 89.862 | 40.0748 | 49.9488 | 90.2032 | 89.6091 | 88.398 | 89.9487 | 79.9796 | 40.0163 | 94.943 | 100.7417 | 90.5171 | 192.3277 | 83.7496 | 89.9062 | 0.0008037 | 90 | 0.82763 | -0.0006254 | 0.74036 | 11.8008 | 102.9527 | 104.0084 | 1.4965 | 18.6245 | 86.6477 | 0.7467 | 134.5594 | 0.47244 | 0.45306 | 26.1204 | 18.6113 | 2.2469 | 3.7971 | 6.0358 | 5.5159 | 5.299 | 5.5056 | 4.2685 | 4.4745 | 5.4782 | 1 | 3.1018 | 3.2095 | 1.1123 | 0.2 | 44.9382 | 37.9709 | 0.74042 | 134.5841 | 780.3939 | 509.7427 | 1.0064 | -0.002749 | 0.7424 | 0.74235 | 11.5009 | 134124 | 833-0 | 8 | 105 | 12.55
2019-01-23 | 13:09 | 90175 | 25.0464 | 5981.8921 | 3778 | 20 | 99.6903 | 121.0369 | 586.4114 | 100.8981 | 102.9648 | 556.4219 | 4.3166 | 86.5824 | 6.1855 | 0.74039 | 1.5036 | 95.8254 | 413.9806 | 115.6898 | 65.0426 | 11.0408 | 1799.4832 | 24.6318 | 25.2185 | 89.8586 | 40.0553 | 49.9514 | 90.2108 | 89.6294 | 88.3629 | 89.9211 | 79.992 | 40.0627 | 94.9252 | 100.9214 | 90.5086 | 192.141 | 83.4897 | 89.9201 | 0.0008009 | 90 | 0.82763 | -0.0006254 | 0.74034 | 11.8032 | 102.963 | 104.0037 | 1.5095 | 18.7962 | 86.6088 | 0.74712 | 134.5738 | 0.46884 | 0.45013 | 24.6464 | 18.7972 | 2.2678 | 3.7924 | 6.0437 | 5.4713 | 5.3364 | 5.5975 | 4.2649 | 4.2727 | 5.4634 | 1 | 3.0388 | 3.2357 | 1.1138 | 0.2 | 45.3559 | 37.9242 | 0.74039 | 134.5841 | 779.8167 | 504.9441 | 1.0064 | -0.002749 | 0.74238 | 0.74233 | 11.5032 | 134124 | 833-0 | 8 | 105 | 12.55
2019-01-23 | 13:09 | 90205 | 25.0548 | 5981.9004 | 3808 | 20 | 99.6887 | 121.1177 | 586.7728 | 100.8705 | 102.9059 | 556.3758 | 4.3352 | 86.9514 | 6.1784 | 0.74031 | 1.5082 | 95.791 | 414.7899 | 115.6045 | 64.8674 | 10.9925 | 1799.1403 | 24.6441 | 25.2049 | 89.8354 | 39.9986 | 49.9167 | 90.2169 | 89.6424 | 88.3654 | 89.8951 | 80.0093 | 40.0917 | 94.9106 | 101.099 | 90.4959 | 191.9548 | 83.8622 | 89.9297 | 0.0008039 | 90 | 0.82763 | -0.0006254 | 0.74027 | 11.8144 | 102.9077 | 104.0299 | 1.5072 | 18.7262 | 86.6378 | 0.74549 | 134.5831 | 0.46044 | 0.44312 | 27.3703 | 18.7247 | 2.2705 | 3.7903 | 6.1266 | 5.4272 | 5.3729 | 5.7243 | 4.2848 | 4.1666 | 5.4491 | 1 | 3.0153 | 3.2633 | 1.1395 | 0.2 | 45.4104 | 37.9025 | 0.74031 | 134.5853 | 776.0163 | 502.7429 | 1.0064 | -0.002749 | 0.7423 | 0.74226 | 11.5145 | 134124 | 833-0 | 8 | 105 | 12.55
2019-01-23 | 13:10 | 90235 | 25.0631 | 5981.9087 | 3838 | 20 | 99.6891 | 121.113 | 586.3119 | 100.955 | 102.9785 | 556.5409 | 4.3015 | 86.9362 | 6.1755 | 0.74064 | 1.5041 | 95.6986 | 414.665 | 115.6418 | 64.9319 | 10.9043 | 1799.9602 | 24.616 | 25.2767 | 89.8305 | 40.0371 | 49.9385 | 90.2218 | 89.6662 | 88.3672 | 89.8996 | 80.0213 | 40.1145 | 94.8801 | 101.2813 | 90.4885 | 192.0228 | 83.8484 | 89.944 | 0.0008043 | 90 | 0.82763 | -0.0006254 | 0.7406 | 11.7637 | 102.9737 | 103.9923 | 1.5034 | 18.684 | 86.639 | 0.74568 | 134.6024 | 0.47819 | 0.45842 | 28.3733 | 18.6843 | 2.2747 | 3.7916 | 6.1461 | 5.3753 | 5.3835 | 5.8318 | 4.2562 | 4.0274 | 5.4341 | 1 | 2.9479 | 3.2801 | 1.1307 | 0.2 | 45.4935 | 37.9156 | 0.74064 | 134.5789 | 779.1469 | 498.3912 | 1.0064 | -0.002749 | 0.74263 | 0.74259 | 11.4637 | 134124 | 833-0 | 8 | 105 | 12.55
2019-01-23 | 13:10 | 90265 | 25.0714 | 5981.917 | 3868 | 20 | 99.6879 | 121.0962 | 586.9201 | 100.9426 | 102.899 | 556.4855 | 4.3213 | 87.1068 | 6.177 | 0.74076 | 1.5058 | 95.7631 | 414.4633 | 115.7824 | 64.1358 | 10.8499 | 1799.4472 | 24.6785 | 25.2829 | 89.8266 | 40.0292 | 49.9467 | 90.2313 | 89.6718 | 88.3415 | 89.8923 | 80.0454 | 40.1417 | 94.8753 | 101.4471 | 90.4909 | 191.9814 | 84.0183 | 89.9516 | 0.0008055 | 90 | 0.82763 | -0.0006254 | 0.74073 | 11.7443 | 102.9044 | 104.0053 | 1.5045 | 18.7131 | 86.6424 | 0.74631 | 134.5567 | 0.47151 | 0.45324 | 26.591 | 18.7148 | 2.2739 | 3.7909 | 6.1987 | 5.3431 | 5.4048 | 5.9392 | 4.2662 | 3.9937 | 5.4159 | 1 | 2.9055 | 3.2956 | 1.1285 | 0.2 | 45.4776 | 37.9092 | 0.74076 | 134.5764 | 782.9342 | 498.2357 | 1.0064 | -0.002749 | 0.74275 | 0.74272 | 11.4443 | 134124 | 833-0 | 8 | 105 | 12.55
2019-01-23 | 13:11 | 90295 | 25.0798 | 5981.9253 | 3898 | 20 | 99.6845 | 121.1141 | 586.4436 | 100.7404 | 102.9311 | 556.5394 | 4.3317 | 86.6172 | 6.1856 | 0.74085 | 1.5011 | 95.6716 | 414.6288 | 115.701 | 64.8811 | 10.8292 | 1799.3963 | 24.6872 | 25.1672 | 89.8178 | 40.045 | 49.9728 | 90.2311 | 89.646 | 88.344 | 89.8865 | 80.02 | 40.1661 | 94.871 | 101.5933 | 90.4801 | 191.8841 | 83.5244 | 89.9386 | 0.0008009 | 90 | 0.82763 | -0.0006254 | 0.74081 | 11.7318 | 102.931 | 104.02 | 1.512 | 18.8309 | 86.5893 | 0.74725 | 134.5759 | 0.46531 | 0.4473 | 24.9349 | 18.8393 | 2.2968 | 3.7933 | 6.2534 | 5.2972 | 5.4251 | 6.0574 | 4.2774 | 3.9028 | 5.3954 | 1 | 2.9168 | 3.3279 | 1.1155 | 0.2 | 45.9358 | 37.9326 | 0.74085 | 134.5752 | 789.2803 | 493.3952 | 1.0064 | -0.002749 | 0.74284 | 0.74281 | 11.4318 | 134124 | 833-0 | 8 | 105 | 12.55
2019-01-23 | 13:11 | 90325 | 25.0881 | 5981.9336 | 3928 | 20 | 99.6858 | 121.3355 | 586.4676 | 100.8788 | 102.9306 | 556.8829 | 4.3452 | 87.281 | 6.1662 | 0.74103 | 1.5024 | 96.1086 | 414.2903 | 115.6951 | 67.0518 | 10.8115 | 1799.7258 | 24.661 | 25.0326 | 89.8187 | 40.0428 | 50.0117 | 90.2465 | 89.6764 | 88.3573 | 89.9476 | 80.0196 | 40.1919 | 94.8723 | 101.7637 | 90.4831 | 191.4948 | 84.198 | 89.9614 | 0.0008082 | 90 | 0.82763 | -0.0006254 | 0.74101 | 11.7026 | 102.9379 | 104.0345 | 1.5047 | 18.7524 | 86.6683 | 0.74774 | 134.5357 | 0.46553 | 0.44616 | 26.0134 | 18.7517 | 2.2711 | 3.7921 | 6.2977 | 5.3349 | 5.3815 | 6.1652 | 4.2923 | 3.8106 | 5.3729 | 1 | 2.9562 | 3.3379 | 1.0922 | 0.2 | 45.4214 | 37.921 | 0.74103 | 134.5713 | 782.1578 | 502.3114 | 1.0064 | -0.002749 | 0.74303 | 0.743 | 11.4026 | 134124 | 833-0 | 8 | 105 | 12.55
2019-01-23 | 13:12 | 90355 | 25.0964 | 5981.9419 | 3958 | 20 | 99.6882 | 121.5067 | 586.9429 | 100.7033 | 102.9531 | 556.6528 | 4.332 | 87.2355 | 6.1643 | 0.74121 | 1.4859 | 96.1509 | 415.3615 | 115.6816 | 66.986 | 10.892 | 1799.7166 | 24.6661 | 24.9884 | 89.8301 | 39.9907 | 50.0315 | 90.2647 | 89.6945 | 88.3599 | 89.9568 | 80.0054 | 40.2136 | 94.8842 | 101.9133 | 90.4693 | 191.2406 | 84.1534 | 89.9796 | 0.000807 | 90 | 0.82763 | -0.0006254 | 0.7412 | 11.6734 | 102.9506 | 104.0236 | 1.4743 | 18.3477 | 86.6113 | 0.74669 | 134.5506 | 0.48268 | 0.46235 | 29.2019 | 18.3427 | 2.2664 | 3.7966 | 6.3392 | 5.347 | 5.3793 | 6.2545 | 4.2907 | 3.8064 | 5.3493 | 1 | 2.9738 | 3.3405 | 1.0788 | 0.2 | 45.3274 | 37.9661 | 0.74121 | 134.5674 | 773.9729 | 506.4122 | 1.0064 | -0.002749 | 0.74321 | 0.7432 | 11.3733 | 134124 | 833-0 | 8 | 105 | 12.55
2019-01-23 | 13:12 | 90385 | 25.1047 | 5981.9507 | 3988 | 20 | 99.6872 | 121.5497 | 586.7813 | 100.6729 | 102.9407 | 556.6384 | 4.353 | 87.1408 | 6.1561 | 0.74147 | 1.4915 | 96.0656 | 414.3843 | 115.6836 | 66.5546 | 10.9026 | 1799.6172 | 24.6902 | 24.9131 | 89.819 | 39.9873 | 50.0416 | 90.2705 | 89.7021 | 88.3516 | 89.9504 | 79.9595 | 40.2331 | 94.8902 | 102.0362 | 90.4627 | 191.0241 | 84.0627 | 89.9863 | 0.0008069 | 90 | 0.82763 | -0.0006254 | 0.74146 | 11.6344 | 102.9403 | 104.0393 | 1.4949 | 18.6482 | 86.6176 | 0.74846 | 134.5543 | 0.46743 | 0.44979 | 25.2085 | 18.6435 | 2.2617 | 3.7955 | 6.3846 | 5.3589 | 5.3909 | 6.3738 | 4.3069 | 3.7533 | 5.3245 | 1 | 3.0062 | 3.3418 | 1.0697 | 0.2 | 45.2338 | 37.955 | 0.74147 | 134.5626 | 777.7278 | 497.2081 | 1.0064 | -0.002749 | 0.74346 | 0.74346 | 11.3343 | 134124 | 833-0 | 8 | 105 | 12.55
2019-01-23 | 13:13 | 90415 | 25.1131 | 5981.959 | 4018 | 20 | 99.6867 | 121.632 | 586.1121 | 100.6084 | 103.0985 | 556.811 | 4.37 | 87.2441 | 6.1706 | 0.74188 | 1.5039 | 96.0522 | 413.7205 | 115.5242 | 66.4176 | 10.8876 | 1799.8303 | 24.6522 | 24.9058 | 89.8462 | 39.9813 | 50.0358 | 90.2794 | 89.6917 | 88.3294 | 89.9596 | 79.9499 | 40.2344 | 94.8924 | 102.1274 | 90.5023 | 191.0129 | 84.1588 | 89.9855 | 0.0008078 | 90 | 0.82763 | -0.0006254 | 0.74187 | 11.573 | 103.0942 | 104.057 | 1.5047 | 18.7308 | 86.659 | 0.74687 | 134.5584 | 0.46633 | 0.4512 | 26.7552 | 18.7305 | 2.2519 | 3.7918 | 6.3056 | 5.3807 | 5.3895 | 6.4469 | 4.3212 | 3.7798 | 5.3032 | 1 | 3.0252 | 3.3434 | 1.0712 | 0.2 | 45.0376 | 37.9176 | 0.74188 | 134.5553 | 784.6217 | 494.0132 | 1.0064 | -0.002749 | 0.74387 | 0.74387 | 11.2729 | 134124 | 833-0 | 8 | 105 | 12.55
2019-01-23 | 13:13 | 90445 | 25.1214 | 5981.9673 | 4048 | 20 | 99.6809 | 121.6223 | 586.5404 | 100.6289 | 103.2217 | 556.6298 | 4.3488 | 87.5391 | 6.1575 | 0.74153 | 1.4971 | 96.0414 | 415.3692 | 115.5558 | 66.8614 | 10.8539 | 1799.9749 | 24.6361 | 24.99 | 89.8745 | 40.0548 | 50.0435 | 90.3143 | 89.7373 | 88.3347 | 89.9623 | 79.9727 | 40.2472 | 94.902 | 102.1979 | 90.505 | 190.9107 | 84.4604 | 90.0258 | 0.0008104 | 90 | 0.82763 | -0.0006254 | 0.74155 | 11.6212 | 103.237 | 104.0371 | 1.4984 | 18.6002 | 86.6688 | 0.74479 | 134.5864 | 0.46705 | 0.45239 | 29.7763 | 18.6004 | 2.2281 | 3.7937 | 6.0876 | 5.3924 | 5.3941 | 6.4955 | 4.3105 | 3.764 | 5.2785 | 1 | 2.9975 | 3.3197 | 1.0639 | 0.2 | 44.5615 | 37.9367 | 0.74153 | 134.5602 | 788.8105 | 501.3596 | 1.0064 | -0.002749 | 0.74353 | 0.74354 | 11.3211 | 134124 | 833-0 | 8 | 105 | 12.55
2019-01-23 | 13:14 | 90475 | 25.1297 | 5981.9756 | 4078 | 20 | 99.6838 | 121.6471 | 586.0541 | 100.8904 | 103.1079 | 556.373 | 4.3389 | 87.1528 | 6.1588 | 0.74118 | 1.5051 | 96.169 | 414.555 | 115.6853 | 66.1862 | 10.8338 | 1799.5546 | 24.7074 | 25.0426 | 89.8998 | 39.9639 | 50.0089 | 90.3416 | 89.7484 | 88.3333 | 89.9542 | 79.9663 | 40.251 | 94.9223 | 102.2128 | 90.5353 | 190.9106 | 84.0734 | 90.045 | 0.0008065 | 90 | 0.82763 | -0.0006254 | 0.74121 | 11.6726 | 103.1152 | 104.0156 | 1.5031 | 18.6897 | 86.6069 | 0.74603 | 134.6105 | 0.46879 | 0.45643 | 27.4039 | 18.6891 | 2.2303 | 3.7915 | 6.0334 | 5.42 | 5.4053 | 6.5269 | 4.2942 | 3.7093 | 5.2553 | 1 | 2.9752 | 3.2841 | 1.0839 | 0.2 | 44.6055 | 37.9147 | 0.74118 | 134.566 | 781.4026 | 505.8898 | 1.0064 | -0.002749 | 0.74317 | 0.7432 | 11.3725 | 134124 | 833-0 | 8 | 105 | 12.55
2019-01-23 | 13:14 | 90505 | 25.1381 | 5981.9839 | 4108 | 20 | 99.6848 | 121.658 | 586.1269 | 101.1425 | 102.9327 | 556.8698 | 4.3212 | 86.9977 | 6.1682 | 0.74086 | 1.511 | 96.1973 | 413.8346 | 115.6435 | 64.9418 | 10.7857 | 1799.6429 | 24.7592 | 25.1032 | 89.9453 | 40.0368 | 49.9728 | 90.3654 | 89.7471 | 88.3331 | 89.9475 | 79.9795 | 40.2579 | 94.9464 | 102.1803 | 90.5668 | 190.8891 | 83.9136 | 90.0563 | 0.0008042 | 90 | 0.82763 | -0.0006254 | 0.7409 | 11.7194 | 102.9293 | 104.0044 | 1.5135 | 18.8186 | 86.6739 | 0.74602 | 134.5679 | 0.46 | 0.44751 | 26.6151 | 18.8201 | 2.2382 | 3.7898 | 6.064 | 5.4443 | 5.4174 | 6.5164 | 4.2857 | 3.7583 | 5.2312 | 1 | 2.9441 | 3.2541 | 1.106 | 0.2 | 44.7645 | 37.8983 | 0.74086 | 134.5713 | 773.7098 | 503.925 | 1.0064 | -0.002749 | 0.74285 | 0.74289 | 11.4195 | 134124 | 833-0 | 8 | 105 | 12.55
2019-01-23 | 13:15 | 90535 | 25.1464 | 5981.9922 | 4138 | 20 | 99.68 | 121.7035 | 586.2974 | 101.262 | 102.9718 | 556.9236 | 4.3413 | 87.1574 | 6.154 | 0.74053 | 1.4644 | 96.0617 | 414.0729 | 115.4882 | 65.3984 | 10.7448 | 1799.64 | 24.7904 | 25.1617 | 89.9509 | 39.9841 | 49.956 | 90.3713 | 89.7868 | 88.3309 | 89.9662 | 80.0085 | 40.2532 | 94.9453 | 102.1138 | 90.5729 | 190.7605 | 84.0803 | 90.0791 | 0.0008072 | 90 | 0.82763 | -0.0006254 | 0.74058 | 11.7676 | 102.9727 | 104.0291 | 1.4698 | 18.2922 | 86.7061 | 0.74672 | 134.5823 | 0.46039 | 0.44621 | 26.6908 | 18.2871 | 2.2232 | 3.8037 | 6.0527 | 5.4434 | 5.4077 | 6.5401 | 4.3064 | 3.6624 | 5.2096 | 1 | 2.8986 | 3.205 | 1.1187 | 0.2 | 44.4637 | 38.0371 | 0.74053 | 134.5766 | 788.7075 | 499.5132 | 1.0064 | -0.002749 | 0.74252 | 0.74257 | 11.4677 | 134124 | 833-0 | 8 | 105 | 12.55
2019-01-23 | 13:15 | 90565 | 25.1548 | 5982.0005 | 4168 | 20 | 99.6829 | 121.7412 | 586.3454 | 101.5646 | 102.8069 | 556.6524 | 4.343 | 87.0355 | 6.1524 | 0.74058 | 1.5063 | 96.0256 | 414.3787 | 115.6136 | 65.9603 | 10.6695 | 1799.7328 | 24.798 | 25.1419 | 89.9603 | 39.9679 | 49.9352 | 90.37 | 89.7906 | 88.3199 | 89.9568 | 79.9947 | 40.2546 | 94.9421 | 101.9865 | 90.5697 | 190.8282 | 83.9593 | 90.0803 | 0.0008046 | 90 | 0.82763 | -0.0006254 | 0.74063 | 11.7599 | 102.8105 | 104.0145 | 1.505 | 18.7438 | 86.6813 | 0.74727 | 134.5487 | 0.4658 | 0.44912 | 25.4932 | 18.7447 | 2.2401 | 3.7912 | 6.212 | 5.4542 | 5.4216 | 6.552 | 4.2953 | 3.7684 | 5.1865 | 1 | 2.8844 | 3.1665 | 1.1341 | 0.2 | 44.8012 | 37.9124 | 0.74058 | 134.5757 | 781.0675 | 500.6167 | 1.0064 | -0.002749 | 0.74257 | 0.74262 | 11.46 | 134124 | 833-0 | 8 | 105 | 12.55
2019-01-23 | 13:16 | 90595 | 25.1631 | 5982.0088 | 4198 | 20 | 99.6784 | 121.7552 | 585.7994 | 101.4321 | 102.8488 | 556.5033 | 4.3509 | 87.0247 | 6.1523 | 0.74031 | 1.5052 | 96.0995 | 414.0478 | 115.4914 | 65.2773 | 10.5916 | 1799.5873 | 24.8019 | 25.1403 | 89.9687 | 40.0264 | 49.8932 | 90.3677 | 89.8121 | 88.3348 | 89.9207 | 80.0041 | 40.2498 | 94.953 | 101.842 | 90.5776 | 190.8134 | 83.9485 | 90.0899 | 0.0008057 | 90 | 0.82763 | -0.0006254 | 0.74037 | 11.7993 | 102.848 | 104.0372 | 1.5048 | 18.7054 | 86.7075 | 0.74582 | 134.5855 | 0.45874 | 0.44146 | 26.3376 | 18.7037 | 2.24 | 3.791 | 6.3166 | 5.4834 | 5.4622 | 6.5654 | 4.3125 | 3.6951 | 5.1652 | 1 | 2.8596 | 3.126 | 1.1654 | 0.2 | 44.7991 | 37.9103 | 0.74031 | 134.5802 | 784.9564 | 501.2015 | 1.0064 | -0.002749 | 0.7423 | 0.74236 | 11.4994 | 134124 | 833-0 | 8 | 105 | 12.55
2019-01-23 | 13:16 | 90625 | 25.1714 | 5982.0171 | 4228 | 20 | 99.6737 | 121.7764 | 585.0788 | 101.2595 | 102.7835 | 556.2761 | 4.3333 | 86.7579 | 6.1602 | 0.74051 | 1.5042 | 96.0796 | 413.2834 | 115.6958 | 65.4775 | 10.5352 | 1799.1731 | 24.7894 | 25.1929 | 89.9939 | 40.0259 | 49.9135 | 90.3686 | 89.7832 | 88.3234 | 89.9448 | 80.0445 | 40.2526 | 94.9592 | 101.6781 | 90.5824 | 190.7446 | 83.6778 | 90.0759 | 0.0008028 | 90 | 0.82763 | -0.0006254 | 0.74056 | 11.7708 | 102.7844 | 104.0023 | 1.5058 | 18.6938 | 86.7102 | 0.74489 | 134.5677 | 0.46012 | 0.44849 | 27.4417 | 18.6899 | 2.2566 | 3.7911 | 6.4863 | 5.4962 | 5.4503 | 6.5441 | 4.286 | 3.7269 | 5.142 | 1 | 2.8155 | 3.0952 | 1.1593 | 0.2 | 45.1328 | 37.9113 | 0.74051 | 134.5771 | 783.039 | 501.7367 | 1.0064 | -0.002749 | 0.7425 | 0.74255 | 11.4709 | 134124 | 833-0 | 8 | 105 | 12.55
2019-01-23 | 13:17 | 90655 | 25.1798 | 5982.0254 | 4258 | 20 | 99.6728 | 121.7803 | 585.1764 | 101.3099 | 102.7552 | 556.8024 | 4.3209 | 86.9513 | 6.1455 | 0.74095 | 1.5039 | 96.1371 | 413.6725 | 115.7789 | 65.654 | 10.4351 | 1799.3943 | 24.7877 | 25.2556 | 90.0015 | 39.9996 | 49.963 | 90.3656 | 89.7951 | 88.3283 | 89.9505 | 80.0484 | 40.2573 | 94.9707 | 101.5148 | 90.5966 | 190.8225 | 83.8785 | 90.0804 | 0.0008044 | 90 | 0.82763 | -0.0006254 | 0.741 | 11.7032 | 102.762 | 103.997 | 1.5033 | 18.6957 | 86.7436 | 0.74619 | 134.5615 | 0.46 | 0.43953 | 26.0361 | 18.6963 | 2.2591 | 3.7912 | 6.6575 | 5.5159 | 5.453 | 6.5336 | 4.282 | 3.6682 | 5.1178 | 1 | 2.7579 | 3.0574 | 1.1328 | 0.2 | 45.1822 | 37.9121 | 0.74095 | 134.5689 | 780.2213 | 502.7599 | 1.0064 | -0.002749 | 0.74295 | 0.743 | 11.4032 | 134124 | 833-0 | 8 | 105 | 12.55
2019-01-23 | 13:17 | 90685 | 25.1881 | 5982.0337 | 4288 | 20 | 99.6731 | 121.7925 | 585.8338 | 101.3155 | 102.8043 | 556.4119 | 4.3398 | 86.8312 | 6.1657 | 0.741 | 1.4711 | 96.2087 | 414.3163 | 115.7501 | 65.2695 | 10.3584 | 1799.4723 | 24.791 | 25.2772 | 90.0072 | 39.98 | 49.9606 | 90.3643 | 89.7723 | 88.3448 | 89.9453 | 80.071 | 40.2712 | 94.9877 | 101.3434 | 90.607 | 190.7322 | 83.7483 | 90.0683 | 0.0008034 | 90 | 0.82763 | -0.0006254 | 0.74105 | 11.6966 | 102.8017 | 104.0209 | 1.4762 | 18.3567 | 86.7524 | 0.7461 | 134.5647 | 0.4681 | 0.45194 | 26.9253 | 18.3535 | 2.2683 | 3.8013 | 6.8175 | 5.5387 | 5.4672 | 6.5264 | 4.3002 | 3.6785 | 5.0902 | 1 | 2.7078 | 3.0316 | 1.136 | 0.2 | 45.3665 | 38.0131 | 0.741 | 134.5684 | 777.8272 | 511.4089 | 1.0064 | -0.002749 | 0.743 | 0.74304 | 11.3966 | 134124 | 833-0 | 8 | 105 | 12.55
2019-01-23 | 13:18 | 90715 | 25.1964 | 5982.042 | 4318 | 20 | 99.67 | 121.7779 | 586.1333 | 101.1955 | 103.1359 | 556.57 | 4.2986 | 87.1777 | 6.1467 | 0.74063 | 1.5092 | 96.1385 | 413.7109 | 115.6664 | 66.8753 | 10.287 | 1799.9251 | 24.8027 | 25.3206 | 90.008 | 40.015 | 49.9631 | 90.3567 | 89.7909 | 88.3583 | 89.9326 | 80.0524 | 40.269 | 94.9948 | 101.1758 | 90.6104 | 190.8518 | 84.1044 | 90.0738 | 0.0008068 | 90 | 0.82763 | -0.0006254 | 0.74068 | 11.7523 | 103.1353 | 103.9776 | 1.5067 | 18.7676 | 86.7364 | 0.74735 | 134.6215 | 0.45668 | 0.44677 | 25.446 | 18.7691 | 2.2628 | 3.7896 | 6.6836 | 5.5504 | 5.49 | 6.526 | 4.2672 | 3.6943 | 5.0667 | 1 | 2.6487 | 2.9991 | 1.1373 | 0.2 | 45.2566 | 37.8962 | 0.74063 | 134.5749 | 772.6732 | 505.6842 | 1.0064 | -0.002749 | 0.74262 | 0.74267 | 11.4524 | 134124 | 833-0 | 8 | 105 | 12.55
2019-01-23 | 13:18 | 90745 | 25.2048 | 5982.0503 | 4348 | 20 | 99.6671 | 121.7688 | 585.9598 | 101.0792 | 103.0825 | 556.571 | 4.3521 | 87.2721 | 6.1563 | 0.7403 | 1.4998 | 96.0567 | 413.6503 | 115.7692 | 66.5107 | 10.1969 | 1799.3054 | 24.8317 | 25.3863 | 90.0206 | 39.999 | 50.0112 | 90.3533 | 89.7732 | 88.3788 | 89.9475 | 80.0629 | 40.2743 | 95.0115 | 101.0013 | 90.619 | 190.8532 | 84.194 | 90.0633 | 0.0008078 | 90 | 0.82763 | -0.0006254 | 0.74034 | 11.8029 | 103.0925 | 104.0078 | 1.4928 | 18.577 | 86.8088 | 0.74667 | 134.5862 | 0.47065 | 0.45086 | 26.436 | 18.5748 | 2.2497 | 3.7923 | 6.5767 | 5.5582 | 5.4866 | 6.5058 | 4.2902 | 3.6388 | 5.0412 | 1 | 2.5695 | 2.9733 | 1.1089 | 0.2 | 44.9945 | 37.9229 | 0.7403 | 134.5812 | 785.303 | 500.0192 | 1.0064 | -0.002749 | 0.74229 | 0.74233 | 11.503 | 134124 | 833-0 | 8 | 105 | 12.55
2019-01-23 | 13:19 | 90775 | 25.2131 | 5982.0586 | 4378 | 20 | 99.6657 | 121.779 | 585.9795 | 101.2961 | 103.0058 | 556.4432 | 4.2651 | 87.0954 | 6.1499 | 0.74068 | 1.4979 | 95.9706 | 414.1876 | 115.7653 | 67.5096 | 10.0648 | 1799.7228 | 24.8801 | 25.3705 | 90.0323 | 39.9781 | 49.9949 | 90.3524 | 89.7644 | 88.3638 | 89.9591 | 80.0604 | 40.2485 | 95.0234 | 100.8205 | 90.6289 | 191.2441 | 84.0204 | 90.0584 | 0.0008067 | 90 | 0.82763 | -0.0006254 | 0.74072 | 11.7458 | 103.0053 | 103.9333 | 1.5065 | 18.7616 | 86.7944 | 0.74723 | 134.5452 | 0.46207 | 0.4419 | 25.0705 | 18.7614 | 2.2459 | 3.793 | 6.601 | 5.5619 | 5.4847 | 6.4759 | 4.2237 | 3.6939 | 5.024 | 1 | 2.5205 | 2.9527 | 1.1184 | 0.2 | 44.9171 | 37.9305 | 0.74068 | 134.5745 | 781.4023 | 498.2616 | 1.0064 | -0.002749 | 0.74268 | 0.74271 | 11.4459 | 134124 | 833-0 | 8 | 105 | 12.55
2019-01-23 | 13:19 | 90805 | 25.2214 | 5982.0669 | 4408 | 20 | 99.6669 | 121.7499 | 586.0097 | 101.1022 | 103.0491 | 556.6322 | 4.2655 | 87.1167 | 6.1461 | 0.74042 | 1.5033 | 95.9941 | 413.2437 | 115.7343 | 67.97 | 9.9173 | 1799.6093 | 24.819 | 25.4081 | 90.0471 | 39.9681 | 50.0175 | 90.3587 | 89.7859 | 88.3979 | 89.9576 | 80.0828 | 40.2316 | 95.042 | 100.6662 | 90.6578 | 191.5594 | 84.0436 | 90.0723 | 0.0008063 | 90 | 0.82763 | -0.0006254 | 0.74046 | 11.7846 | 103.0479 | 103.9334 | 1.5014 | 18.6855 | 86.8099 | 0.74674 | 134.5938 | 0.46309 | 0.44159 | 25.4163 | 18.685 | 2.2457 | 3.7911 | 6.5572 | 5.5729 | 5.4911 | 6.4303 | 4.2056 | 3.6345 | 5.0066 | 1 | 2.4465 | 2.9126 | 1.1043 | 0.2 | 44.9138 | 37.9107 | 0.74042 | 134.5788 | 782.4809 | 496.7347 | 1.0064 | -0.002749 | 0.74241 | 0.74245 | 11.4847 | 134124 | 833-0 | 8 | 105 | 12.55
2019-01-23 | 13:20 | 90835 | 25.2297 | 5982.0757 | 4438 | 20 | 99.6679 | 121.6835 | 586.0466 | 100.9839 | 103.0024 | 556.8197 | 4.2491 | 87.1546 | 6.1375 | 0.74054 | 1.4866 | 95.9826 | 413.389 | 115.6224 | 69.0105 | 9.8319 | 1799.2548 | 24.8088 | 25.3568 | 90.0643 | 39.9876 | 50.0106 | 90.3635 | 89.7883 | 88.4257 | 89.9825 | 80.0836 | 40.1947 | 95.062 | 100.5065 | 90.6622 | 191.7721 | 84.0859 | 90.0759 | 0.0008067 | 90 | 0.82763 | -0.0006254 | 0.74058 | 11.7665 | 103.005 | 103.9134 | 1.4822 | 18.4459 | 86.7345 | 0.74671 | 134.5481 | 0.46989 | 0.44802 | 27.0972 | 18.4372 | 2.2432 | 3.7955 | 6.5501 | 5.5777 | 5.4707 | 6.3756 | 4.172 | 3.6885 | 4.9965 | 1 | 2.408 | 2.8808 | 1.1079 | 0.2 | 44.8643 | 37.9555 | 0.74054 | 134.5766 | 783.6185 | 496.4169 | 1.0064 | -0.002749 | 0.74253 | 0.74257 | 11.4666 | 134124 | 833-0 | 8 | 105 | 12.55
2019-01-23 | 13:20 | 90865 | 25.2381 | 5982.084 | 4468 | 20 | 99.6695 | 121.6147 | 585.6024 | 100.9047 | 102.8378 | 556.5796 | 4.2517 | 87.0288 | 6.1529 | 0.74038 | 1.5038 | 96.0183 | 414.2045 | 115.5268 | 68.7304 | 9.788 | 1799.8451 | 24.7556 | 25.1222 | 90.0841 | 40.023 | 50.0166 | 90.3727 | 89.7941 | 88.4145 | 89.9941 | 80.0491 | 40.1575 | 95.0782 | 100.3262 | 90.681 | 191.74 | 83.9524 | 90.0834 | 0.0008048 | 90 | 0.82763 | -0.0006254 | 0.74043 | 11.7898 | 102.8402 | 103.9196 | 1.5052 | 18.718 | 86.7844 | 0.74614 | 134.5804 | 0.45991 | 0.44211 | 26.1875 | 18.718 | 2.2506 | 3.7906 | 6.6751 | 5.584 | 5.4597 | 6.3065 | 4.1596 | 3.5782 | 4.9895 | 1 | 2.4644 | 2.8382 | 1.103 | 0.2 | 45.012 | 37.9063 | 0.74038 | 134.5792 | 775.8023 | 500.1902 | 1.0064 | -0.002749 | 0.74237 | 0.74242 | 11.4899 | 134124 | 833-0 | 8 | 105 | 12.55
2019-01-23 | 13:21 | 90895 | 25.2464 | 5982.0923 | 4498 | 20 | 99.6617 | 121.6003 | 586.0476 | 100.9276 | 102.902 | 556.7 | 4.268 | 86.951 | 6.1519 | 0.74063 | 1.5031 | 96.0278 | 413.9593 | 115.7722 | 68.6961 | 9.7822 | 1799.6727 | 24.7597 | 25.0305 | 90.0953 | 39.9676 | 50.0444 | 90.3741 | 89.807 | 88.44 | 89.9976 | 80.0359 | 40.1393 | 95.0832 | 100.1399 | 90.6892 | 191.6843 | 83.8751 | 90.0906 | 0.0008046 | 90 | 0.82763 | -0.0006254 | 0.74068 | 11.7516 | 102.9008 | 103.9326 | 1.5031 | 18.6813 | 86.738 | 0.74571 | 134.5933 | 0.45483 | 0.43821 | 26.8489 | 18.681 | 2.2529 | 3.7907 | 6.752 | 5.5879 | 5.4567 | 6.2394 | 4.1582 | 3.6436 | 4.9808 | 1 | 2.4941 | 2.7962 | 1.0841 | 0.2 | 45.0589 | 37.9069 | 0.74063 | 134.5745 | 786.5468 | 503.5097 | 1.0064 | -0.002749 | 0.74262 | 0.74267 | 11.4517 | 134124 | 833-0 | 8 | 105 | 12.55
2019-01-23 | 13:21 | 90925 | 25.2547 | 5982.1006 | 4528 | 20 | 99.6617 | 121.5447 | 585.5589 | 100.9056 | 102.8849 | 556.3886 | 4.2638 | 87.0165 | 6.157 | 0.74057 | 1.5041 | 96.0057 | 413.2115 | 115.5771 | 67.757 | 9.7832 | 1799.5892 | 24.7059 | 24.9794 | 90.1032 | 40.0298 | 50.0337 | 90.3715 | 89.8063 | 88.4306 | 90.02 | 80.0553 | 40.1211 | 95.1029 | 99.942 | 90.6906 | 191.6931 | 83.938 | 90.0889 | 0.0008045 | 90 | 0.82763 | -0.0006254 | 0.74063 | 11.7595 | 102.8845 | 103.9275 | 1.5013 | 18.6379 | 86.7075 | 0.74486 | 134.592 | 0.4752 | 0.4591 | 29.0676 | 18.6386 | 2.2575 | 3.7902 | 6.842 | 5.5891 | 5.4369 | 6.1699 | 4.1452 | 3.6231 | 4.9735 | 1 | 2.5144 | 2.7565 | 1.0886 | 0.2 | 45.1506 | 37.9023 | 0.74057 | 134.5755 | 781.9267 | 499.2325 | 1.0064 | -0.002749 | 0.74257 | 0.74262 | 11.4596 | 134124 | 833-0 | 8 | 105 | 12.55
2019-01-23 | 13:22 | 90955 | 25.2631 | 5982.1089 | 4558 | 20 | 99.6624 | 121.5322 | 585.4869 | 100.9499 | 102.7746 | 556.5964 | 4.3115 | 86.7303 | 6.1795 | 0.74037 | 1.4898 | 96.0024 | 413.7203 | 115.7719 | 68.3667 | 9.7733 | 1799.6121 | 24.636 | 24.8825 | 90.1137 | 39.9874 | 50.041 | 90.3627 | 89.786 | 88.4401 | 90.0134 | 80.0097 | 40.1029 | 95.1105 | 99.7334 | 90.6987 | 191.742 | 83.6406 | 90.0744 | 0.0008026 | 90 | 0.82763 | -0.0006254 | 0.74042 | 11.7917 | 102.7778 | 103.9762 | 1.5036 | 18.6922 | 86.7588 | 0.74587 | 134.57 | 0.47226 | 0.4536 | 25.9458 | 18.6966 | 2.268 | 3.7955 | 6.9955 | 5.5878 | 5.4417 | 6.0894 | 4.1701 | 3.5826 | 4.9682 | 1 | 2.5645 | 2.731 | 1.0814 | 0.2 | 45.3597 | 37.9548 | 0.74037 | 134.5796 | 783.313 | 506.5294 | 1.0064 | -0.002749 | 0.74236 | 0.74241 | 11.4918 | 134124 | 833-0 | 8 | 105 | 12.55
2019-01-23 | 13:22 | 90985 | 25.2714 | 5982.1172 | 4588 | 20 | 99.6651 | 121.5144 | 585.6201 | 100.8114 | 102.9351 | 556.5561 | 4.2872 | 87.0302 | 6.1556 | 0.73993 | 1.4947 | 96.0552 | 414.3359 | 115.3692 | 68.7574 | 9.7505 | 1799.6848 | 24.5467 | 24.8963 | 90.1245 | 40.0018 | 50.0447 | 90.35 | 89.7862 | 88.4611 | 90.028 | 80.0121 | 40.0867 | 95.1107 | 99.5413 | 90.7061 | 191.7171 | 83.9524 | 90.0681 | 0.0008051 | 90 | 0.82763 | -0.0006254 | 0.73998 | 11.8583 | 102.9242 | 103.9448 | 1.4805 | 18.2749 | 86.7507 | 0.7406 | 134.6422 | 0.45761 | 0.44658 | 34.5251 | 18.2719 | 2.2717 | 3.7933 | 7.0892 | 5.5892 | 5.4278 | 6.0024 | 4.1449 | 3.6316 | 4.9637 | 1 | 2.5758 | 2.7011 | 1.0769 | 0.2 | 45.4346 | 37.9326 | 0.73993 | 134.5877 | 779.1326 | 506.5982 | 1.0064 | -0.002749 | 0.74192 | 0.74196 | 11.5584 | 134124 | 833-0 | 8 | 105 | 12.55
2019-01-23 | 13:23 | 91015 | 25.2798 | 5982.1255 | 4618 | 20 | 99.6635 | 121.4431 | 585.7275 | 100.8195 | 103.1458 | 556.5152 | 4.2753 | 87.141 | 6.1585 | 0.73978 | 1.5093 | 95.9634 | 413.6241 | 115.4375 | 70.4493 | 9.769 | 1799.2515 | 24.3879 | 24.8352 | 90.1419 | 40.0252 | 50.0675 | 90.3457 | 89.785 | 88.4527 | 90.0361 | 79.9683 | 40.0648 | 95.1222 | 99.3503 | 90.7188 | 191.827 | 84.0617 | 90.0653 | 0.0008057 | 90 | 0.82763 | -0.0006254 | 0.73982 | 11.8822 | 103.1484 | 103.9372 | 1.5072 | 18.7485 | 86.6883 | 0.74638 | 134.5656 | 0.46348 | 0.44645 | 26.7361 | 18.7498 | 2.2745 | 3.7893 | 6.9276 | 5.5739 | 5.4175 | 5.9019 | 4.1227 | 3.5528 | 4.9618 | 1 | 2.6205 | 2.6785 | 1.0598 | 0.2 | 45.4899 | 37.8932 | 0.73978 | 134.5906 | 773.9696 | 498.6719 | 1.0064 | -0.002749 | 0.74176 | 0.7418 | 11.5824 | 134124 | 833-0 | 8 | 105 | 12.55
2019-01-23 | 13:23 | 91045 | 25.2881 | 5982.1338 | 4648 | 20 | 99.6632 | 121.4452 | 585.6443 | 100.7848 | 103.0202 | 556.2715 | 4.3022 | 87.0546 | 6.1649 | 0.73986 | 1.5075 | 95.9124 | 413.3953 | 115.3018 | 69.6469 | 9.8137 | 1799.5997 | 24.3366 | 24.7656 | 90.1477 | 40.0016 | 50.0669 | 90.3425 | 89.7572 | 88.4539 | 90.0647 | 79.9942 | 40.05 | 95.1214 | 99.1723 | 90.7302 | 191.7265 | 83.9722 | 90.0499 | 0.0008052 | 90 | 0.82763 | -0.0006254 | 0.73989 | 11.8708 | 103.0247 | 103.9678 | 1.5006 | 18.6498 | 86.7386 | 0.7457 | 134.5742 | 0.471 | 0.45136 | 27.438 | 18.6504 | 2.2715 | 3.7897 | 6.8813 | 5.5599 | 5.3835 | 5.8075 | 4.1389 | 3.6043 | 4.9603 | 1 | 2.6822 | 2.6588 | 1.0569 | 0.2 | 45.4294 | 37.8975 | 0.73986 | 134.5895 | 787.9491 | 497.9279 | 1.0064 | -0.002749 | 0.74185 | 0.74188 | 11.571 | 134124 | 833-0 | 8 | 105 | 12.55
2019-01-23 | 13:24 | 91075 | 25.2964 | 5982.1421 | 4678 | 20 | 99.6605 | 121.414 | 585.8006 | 100.7804 | 102.8208 | 556.6638 | 4.2975 | 87.0004 | 6.1779 | 0.73991 | 1.4965 | 95.8546 | 414.4204 | 115.2586 | 66.8241 | 9.8521 | 1799.7054 | 24.2432 | 24.6963 | 90.153 | 39.9985 | 50.0619 | 90.3361 | 89.763 | 88.442 | 90.0844 | 79.9532 | 40.0354 | 95.1237 | 99.0054 | 90.7172 | 191.655 | 83.9115 | 90.0495 | 0.0008048 | 90 | 0.82763 | -0.0006254 | 0.73994 | 11.8642 | 102.8247 | 103.9568 | 1.5035 | 18.7038 | 86.7183 | 0.74639 | 134.5886 | 0.46488 | 0.44949 | 25.2846 | 18.7034 | 2.2764 | 3.793 | 7.078 | 5.5432 | 5.3554 | 5.7143 | 4.1229 | 3.5728 | 4.9602 | 1 | 2.7495 | 2.6356 | 1.0558 | 0.2 | 45.5286 | 37.9296 | 0.73991 | 134.5888 | 780.0303 | 499.2528 | 1.0064 | -0.002749 | 0.74189 | 0.74192 | 11.5643 | 134124 | 833-0 | 8 | 105 | 12.55
2019-01-23 | 13:24 | 91105 | 25.3048 | 5982.1504 | 4708 | 20 | 99.6563 | 121.4191 | 585.2463 | 100.6582 | 102.8032 | 556.1061 | 4.2789 | 86.7499 | 6.1752 | 0.73998 | 1.4775 | 95.8975 | 413.2942 | 115.2522 | 67.5677 | 9.894 | 1799.9244 | 24.2365 | 24.6379 | 90.1477 | 39.9757 | 50.0689 | 90.3371 | 89.7662 | 88.463 | 90.0843 | 79.9259 | 40.0183 | 95.1512 | 98.8512 | 90.7316 | 191.7525 | 83.6623 | 90.0517 | 0.0008032 | 90 | 0.82763 | -0.0006254 | 0.74002 | 11.8522 | 102.8089 | 103.9479 | 1.4963 | 18.6325 | 86.741 | 0.74712 | 134.5832 | 0.46703 | 0.4464 | 24.5319 | 18.6346 | 2.2862 | 3.799 | 7.2157 | 5.5412 | 5.3423 | 5.6285 | 4.1057 | 3.5618 | 4.9625 | 1 | 2.8187 | 2.6074 | 1.0473 | 0.2 | 45.725 | 37.9898 | 0.73998 | 134.5873 | 780.308 | 494.9633 | 1.0064 | -0.002749 | 0.74197 | 0.742 | 11.5524 | 134124 | 833-0 | 8 | 105 | 12.55
2019-01-23 | 13:25 | 91135 | 25.3131 | 5982.1587 | 4738 | 20 | 99.6547 | 121.3859 | 584.7135 | 100.6954 | 102.8214 | 556.7025 | 4.2822 | 87.0665 | 6.164 | 0.73933 | 1.5048 | 95.938 | 412.3598 | 115.1815 | 67.519 | 9.9347 | 1799.5112 | 24.2177 | 24.6092 | 90.1532 | 39.9985 | 50.0632 | 90.3281 | 89.7548 | 88.4589 | 90.1119 | 79.9116 | 40.0011 | 95.1614 | 98.6934 | 90.7456 | 191.7057 | 83.9845 | 90.0414 | 0.0008063 | 90 | 0.82763 | -0.0006254 | 0.73936 | 11.9522 | 102.8219 | 103.9325 | 1.5078 | 18.7317 | 86.6967 | 0.7454 | 134.6427 | 0.45169 | 0.4377 | 26.8848 | 18.7342 | 2.283 | 3.7901 | 7.3417 | 5.5356 | 5.3045 | 5.5299 | 4.0867 | 3.6222 | 4.9668 | 1 | 2.8892 | 2.5978 | 1.0473 | 0.2 | 45.6591 | 37.9005 | 0.73933 | 134.5994 | 782.698 | 496.8441 | 1.0064 | -0.002749 | 0.74131 | 0.74134 | 11.6525 | 134124 | 833-0 | 8 | 105 | 12.55
2019-01-23 | 13:25 | 91165 | 25.3214 | 5982.167 | 4768 | 20 | 99.6582 | 121.401 | 585.1509 | 100.7376 | 102.7189 | 556.8206 | 4.3003 | 87.0515 | 6.1562 | 0.74026 | 1.4846 | 96.0134 | 413.2325 | 115.2693 | 66.5886 | 9.9647 | 1799.6655 | 24.1462 | 24.6833 | 90.1609 | 39.9963 | 50.0561 | 90.3216 | 89.7427 | 88.5041 | 90.1386 | 79.9257 | 39.9962 | 95.173 | 98.5514 | 90.7414 | 191.7189 | 83.9734 | 90.0322 | 0.0008063 | 90 | 0.82763 | -0.0006254 | 0.74028 | 11.812 | 102.7298 | 103.9584 | 1.4805 | 18.4275 | 86.6703 | 0.74682 | 134.543 | 0.47068 | 0.45506 | 27.4258 | 18.4235 | 2.2789 | 3.7959 | 7.5288 | 5.5251 | 5.2619 | 5.4273 | 4.0953 | 3.5613 | 4.9681 | 1 | 2.9129 | 2.5858 | 1.0465 | 0.2 | 45.577 | 37.9592 | 0.74026 | 134.5829 | 775.1956 | 506.1257 | 1.0064 | -0.002749 | 0.74225 | 0.74227 | 11.5121 | 134124 | 833-0 | 8 | 105 | 12.55
2019-01-23 | 13:26 | 91195 | 25.3298 | 5982.1753 | 4798 | 20 | 99.6523 | 121.3482 | 585.7969 | 100.8454 | 102.9681 | 556.1008 | 4.2956 | 87.118 | 6.1724 | 0.74016 | 1.5039 | 95.9811 | 414.2776 | 115.2779 | 66.2613 | 10.0052 | 1799.8527 | 24.1158 | 24.612 | 90.145 | 39.969 | 50.0204 | 90.3202 | 89.7389 | 88.4709 | 90.1385 | 79.9004 | 39.9845 | 95.1812 | 98.4156 | 90.7331 | 191.6527 | 84.0318 | 90.0295 | 0.0008061 | 90 | 0.82763 | -0.0006254 | 0.74018 | 11.8279 | 102.9556 | 103.9395 | 1.5048 | 18.708 | 86.6343 | 0.74591 | 134.5773 | 0.4606 | 0.43823 | 27.2892 | 18.7079 | 2.283 | 3.7903 | 7.574 | 5.5029 | 5.2426 | 5.3534 | 4.0756 | 3.619 | 4.9709 | 1 | 2.9926 | 2.5741 | 1.0664 | 0.2 | 45.6595 | 37.9033 | 0.74016 | 134.5848 | 788.8293 | 505.1263 | 1.0064 | -0.002749 | 0.74215 | 0.74217 | 11.528 | 134124 | 833-0 | 8 | 105 | 12.55
2019-01-23 | 13:26 | 91225 | 25.3381 | 5982.1836 | 4828 | 20 | 99.6494 | 121.3038 | 586.0202 | 101.0594 | 103.1109 | 556.6367 | 4.2843 | 87.1556 | 6.1619 | 0.74007 | 1.4963 | 96.0351 | 413.3861 | 115.1913 | 65.977 | 10.0323 | 1799.1952 | 24.0361 | 24.5313 | 90.1523 | 40.0159 | 50.0141 | 90.3091 | 89.7287 | 88.4809 | 90.1405 | 79.8685 | 39.9701 | 95.2002 | 98.3192 | 90.7465 | 191.6214 | 84.0746 | 90.0189 | 0.0008061 | 90 | 0.82763 | -0.0006254 | 0.74008 | 11.843 | 103.1102 | 103.9383 | 1.473 | 18.3087 | 86.6949 | 0.74579 | 134.5863 | 0.46931 | 0.45888 | 30.8161 | 18.3069 | 2.2812 | 3.7923 | 7.47 | 5.4984 | 5.2219 | 5.2538 | 4.0622 | 3.6256 | 4.9754 | 1 | 3.0896 | 2.5784 | 1.0702 | 0.2 | 45.6242 | 37.9231 | 0.74007 | 134.5869 | 778.3476 | 506.9509 | 1.0064 | -0.002749 | 0.74205 | 0.74207 | 11.5432 | 134124 | 833-0 | 8 | 105 | 12.55
2019-01-23 | 13:27 | 91255 | 25.3464 | 5982.1919 | 4858 | 20 | 99.6452 | 121.2975 | 585.8625 | 101.2774 | 103.1777 | 556.6649 | 4.2972 | 87.2167 | 6.1652 | 0.7399 | 1.5083 | 95.9235 | 413.9283 | 115.1997 | 65.6461 | 10.0735 | 1799.3998 | 24.0576 | 24.4971 | 90.1623 | 40.0148 | 50.0217 | 90.2971 | 89.7189 | 88.4879 | 90.136 | 79.8516 | 39.9669 | 95.1995 | 98.2327 | 90.7544 | 191.7001 | 84.1341 | 90.008 | 0.0008073 | 90 | 0.82763 | -0.0006254 | 0.7399 | 11.8693 | 103.1709 | 103.9422 | 1.5069 | 18.7345 | 86.6439 | 0.74597 | 134.6087 | 0.45886 | 0.44385 | 27.4296 | 18.7366 | 2.2736 | 3.7896 | 7.3409 | 5.47 | 5.2055 | 5.1482 | 4.0543 | 3.5957 | 4.9789 | 1 | 3.1751 | 2.5799 | 1.0643 | 0.2 | 45.4712 | 37.8964 | 0.7399 | 134.5902 | 780.2779 | 503.03 | 1.0064 | -0.002749 | 0.74189 | 0.74189 | 11.5694 | 134124 | 833-0 | 8 | 105 | 12.55
2019-01-23 | 13:27 | 91285 | 25.3547 | 5982.2007 | 4888 | 20 | 99.649 | 121.2952 | 586.2145 | 101.3573 | 103.3566 | 556.2718 | 4.2901 | 87.4861 | 6.1712 | 0.73989 | 1.4927 | 95.8918 | 414.7618 | 115.1754 | 66.288 | 10.0986 | 1799.6138 | 24.0165 | 24.4246 | 90.1641 | 39.9944 | 50.0472 | 90.3031 | 89.7418 | 88.4774 | 90.1419 | 79.8398 | 39.9621 | 95.1936 | 98.1656 | 90.7326 | 191.7872 | 84.4005 | 90.0225 | 0.0008095 | 90 | 0.82763 | -0.0006254 | 0.7399 | 11.8697 | 103.3456 | 103.9424 | 1.486 | 18.4809 | 86.6046 | 0.74619 | 134.5817 | 0.46794 | 0.44709 | 27.8904 | 18.485 | 2.2549 | 3.7939 | 7.0652 | 5.4478 | 5.1785 | 5.0515 | 4.0399 | 3.5995 | 4.9835 | 1 | 3.2854 | 2.5744 | 1.0472 | 0.2 | 45.0974 | 37.9391 | 0.73989 | 134.59 | 782.5332 | 502.593 | 1.0064 | -0.002749 | 0.74187 | 0.74189 | 11.5698 | 134124 | 833-0 | 8 | 105 | 12.55
2019-01-23 | 13:28 | 91315 | 25.3631 | 5982.209 | 4918 | 20 | 99.6493 | 121.3467 | 587.3804 | 101.4422 | 103.5606 | 556.3265 | 4.3122 | 87.4421 | 6.1886 | 0.74074 | 1.4996 | 95.8652 | 414.3563 | 115.2577 | 66.7511 | 10.1629 | 1799.7686 | 23.9914 | 24.427 | 90.1272 | 40.0008 | 50.0238 | 90.2848 | 89.7233 | 88.4529 | 90.1448 | 79.8459 | 39.9748 | 95.1874 | 98.1116 | 90.7162 | 191.7492 | 84.3478 | 90.004 | 0.0008091 | 90 | 0.82763 | -0.0006254 | 0.74075 | 11.7421 | 103.5624 | 103.9509 | 1.4953 | 18.5972 | 86.6223 | 0.7462 | 134.5536 | 0.47102 | 0.4548 | 27.018 | 18.6008 | 2.2417 | 3.7924 | 6.6112 | 5.4344 | 5.1541 | 5.0126 | 4.0372 | 3.5894 | 4.9832 | 1 | 3.3702 | 2.5815 | 1.0591 | 0.2 | 44.8342 | 37.9236 | 0.74074 | 134.5751 | 772.6773 | 495.8993 | 1.0064 | -0.002749 | 0.74274 | 0.74274 | 11.4421 | 134124 | 833-0 | 8 | 105 | 12.55
2019-01-23 | 13:28 | 91345 | 25.3714 | 5982.2173 | 4948 | 20 | 99.648 | 121.391 | 586.3583 | 101.2787 | 103.5439 | 556.6423 | 4.2901 | 87.4927 | 6.1798 | 0.74063 | 1.5054 | 95.8855 | 413.6445 | 115.2761 | 67.0267 | 10.2186 | 1799.6735 | 23.9669 | 24.4526 | 90.085 | 39.9575 | 49.9921 | 90.2486 | 89.6656 | 88.4551 | 90.1409 | 79.8304 | 39.9723 | 95.1597 | 98.0622 | 90.6852 | 191.8506 | 84.4028 | 89.9571 | 0.00081 | 90 | 0.82763 | -0.0006254 | 0.7406 | 11.7634 | 103.5503 | 103.9384 | 1.5059 | 18.7249 | 86.5961 | 0.74607 | 134.5639 | 0.46557 | 0.45039 | 26.8876 | 18.7255 | 2.2218 | 3.7903 | 6.2016 | 5.4242 | 5.1363 | 5.0021 | 4.0134 | 3.6276 | 4.9863 | 1 | 3.4461 | 2.6175 | 1.0774 | 0.2 | 44.4361 | 37.9026 | 0.74063 | 134.5786 | 791.0578 | 495.3667 | 1.0064 | -0.002749 | 0.74262 | 0.7426 | 11.4634 | 134124 | 833-0 | 8 | 105 | 12.55
2019-01-23 | 13:29 | 91375 | 25.3797 | 5982.2256 | 4978 | 20 | 99.6446 | 121.4181 | 585.9725 | 101.1902 | 103.1613 | 556.8422 | 4.3209 | 87.1527 | 6.1768 | 0.74087 | 1.4822 | 95.8564 | 414.7823 | 115.0672 | 64.7988 | 10.2801 | 1800.0347 | 23.9764 | 24.455 | 90.0408 | 40.0003 | 49.9764 | 90.186 | 89.6458 | 88.4505 | 90.0912 | 79.8381 | 39.9741 | 95.1089 | 98.0599 | 90.6674 | 191.6809 | 84.0643 | 89.9159 | 0.0008081 | 90 | 0.82763 | -0.0006254 | 0.74082 | 11.731 | 103.1679 | 103.9726 | 1.4714 | 18.317 | 86.5961 | 0.74692 | 134.5591 | 0.46961 | 0.45125 | 25.7028 | 18.3062 | 2.2175 | 3.7967 | 6.1248 | 5.4098 | 5.1626 | 5.028 | 4.0292 | 3.6232 | 4.9883 | 1 | 3.5214 | 2.674 | 1.0876 | 0.2 | 44.3502 | 37.9667 | 0.74087 | 134.5756 | 785.6866 | 495.9726 | 1.0064 | -0.002749 | 0.74286 | 0.74281 | 11.431 | 134124 | 833-0 | 8 | 105 | 12.55
2019-01-23 | 13:29 | 91405 | 25.3881 | 5982.2339 | 5008 | 20 | 99.6441 | 121.4548 | 587.2347 | 101.2128 | 103.2019 | 556.2418 | 4.3002 | 86.714 | 6.2048 | 0.74085 | 1.494 | 95.9738 | 414.9724 | 115.2588 | 64.9053 | 10.3295 | 1800.2571 | 23.9854 | 24.4955 | 90.0101 | 39.9966 | 49.9285 | 90.1648 | 89.6091 | 88.4274 | 90.0739 | 79.8222 | 39.9688 | 95.0549 | 98.1456 | 90.6466 | 191.7806 | 83.6116 | 89.8869 | 0.0008023 | 90 | 0.82763 | -0.0006254 | 0.74078 | 11.7371 | 103.1979 | 103.9452 | 1.5059 | 18.7277 | 86.5845 | 0.74615 | 134.5942 | 0.46088 | 0.44347 | 25.377 | 18.7303 | 2.2437 | 3.7943 | 5.9823 | 5.4082 | 5.1677 | 5.0551 | 3.9909 | 3.6202 | 4.9923 | 1 | 3.589 | 2.7397 | 1.1195 | 0.2 | 44.8742 | 37.9428 | 0.74085 | 134.5769 | 781.1188 | 506.1881 | 1.0064 | -0.002749 | 0.74284 | 0.74277 | 11.4371 | 134124 | 833-0 | 8 | 105 | 12.55
2019-01-23 | 13:30 | 91435 | 25.3964 | 5982.2422 | 5038 | 20 | 99.6437 | 121.4626 | 586.0751 | 101.1516 | 102.8388 | 556.6822 | 4.2876 | 86.7867 | 6.1959 | 0.74085 | 1.5054 | 96.0363 | 413.4128 | 115.2591 | 64.7001 | 10.3502 | 1800.2629 | 23.9736 | 24.7211 | 90.0038 | 39.9852 | 49.9132 | 90.1571 | 89.6003 | 88.4257 | 90.0429 | 79.8778 | 39.9572 | 95.037 | 98.2873 | 90.6181 | 191.8723 | 83.6887 | 89.8787 | 0.0008025 | 90 | 0.82763 | -0.0006254 | 0.74077 | 11.738 | 102.846 | 103.9375 | 1.4884 | 18.4313 | 86.5552 | 0.74298 | 134.6104 | 0.49484 | 0.4755 | 32.0425 | 18.434 | 2.2588 | 3.79 | 6.0827 | 5.4083 | 5.1834 | 5.0619 | 3.9712 | 3.6852 | 4.999 | 1 | 3.5566 | 2.7997 | 1.1343 | 0.2 | 45.177 | 37.9 | 0.74085 | 134.5772 | 779.2222 | 502.1571 | 1.0064 | -0.002749 | 0.74284 | 0.74276 | 11.438 | 134124 | 833-0 | 8 | 105 | 12.55
2019-01-23 | 13:30 | 91465 | 25.4048 | 5982.2505 | 5068 | 20 | 99.6394 | 121.4805 | 585.5913 | 101.0928 | 102.6748 | 556.5738 | 4.3113 | 86.5345 | 6.2028 | 0.74078 | 1.5046 | 95.948 | 413.5966 | 115.5747 | 64.0174 | 10.3858 | 1799.5059 | 23.9733 | 24.8044 | 89.9943 | 39.9638 | 49.9154 | 90.1465 | 89.5843 | 88.4154 | 90.0465 | 79.9131 | 39.9495 | 95.013 | 98.4833 | 90.5889 | 191.6866 | 83.4331 | 89.8654 | 0.0008008 | 90 | 0.82763 | -0.0006254 | 0.7407 | 11.7494 | 102.6796 | 103.9559 | 1.5021 | 18.6666 | 86.6161 | 0.7456 | 134.5915 | 0.46378 | 0.44616 | 25.1492 | 18.6636 | 2.2877 | 3.7904 | 6.3428 | 5.3898 | 5.1733 | 5.0748 | 3.9705 | 3.7512 | 5.0052 | 1 | 3.5579 | 2.8626 | 1.1382 | 0.2 | 45.7536 | 37.9038 | 0.74078 | 134.5788 | 781.8792 | 497.1191 | 1.0064 | -0.002749 | 0.74277 | 0.74269 | 11.4493 | 134124 | 833-0 | 8 | 105 | 12.55
2019-01-23 | 13:31 | 91495 | 25.4131 | 5982.2588 | 5098 | 20 | 99.6385 | 121.5138 | 585.1825 | 101.15 | 102.63 | 556.2807 | 4.2817 | 86.5924 | 6.1992 | 0.74042 | 1.5045 | 95.9298 | 413.6436 | 115.5717 | 64.126 | 10.3944 | 1799.5437 | 24.0184 | 24.9143 | 89.9752 | 39.9881 | 49.9049 | 90.1527 | 89.5977 | 88.3992 | 90.0399 | 79.9171 | 39.9571 | 95.0004 | 98.7147 | 90.576 | 191.772 | 83.4928 | 89.8752 | 0.0008007 | 90 | 0.82763 | -0.0006254 | 0.74034 | 11.8034 | 102.6263 | 103.9185 | 1.5082 | 18.7388 | 86.5841 | 0.74549 | 134.5912 | 0.47005 | 0.45162 | 26.6113 | 18.7395 | 2.3086 | 3.791 | 6.633 | 5.3837 | 5.1765 | 5.1082 | 3.9245 | 3.9324 | 5.0078 | 1 | 3.5345 | 2.9171 | 1.1494 | 0.2 | 46.171 | 37.9105 | 0.74042 | 134.5851 | 778.6854 | 498.4404 | 1.0064 | -0.002749 | 0.74241 | 0.74233 | 11.5034 | 134124 | 833-0 | 8 | 105 | 12.55
2019-01-23 | 13:31 | 91525 | 25.4214 | 5982.2671 | 5128 | 20 | 99.6378 | 121.5712 | 585.8957 | 101.1429 | 102.6469 | 556.4407 | 4.2761 | 87.072 | 6.1633 | 0.74059 | 1.5071 | 95.973 | 413.4138 | 115.7083 | 64.024 | 10.3976 | 1799.6568 | 24.0704 | 25.0449 | 89.9741 | 40.011 | 49.9 | 90.1681 | 89.6073 | 88.3968 | 90.0195 | 79.9593 | 39.9584 | 94.9947 | 98.9474 | 90.5733 | 191.7793 | 83.9904 | 89.8877 | 0.0008052 | 90 | 0.82763 | -0.0006254 | 0.74052 | 11.7762 | 102.6472 | 103.9097 | 1.5042 | 18.7579 | 86.6208 | 0.74823 | 134.5429 | 0.46773 | 0.44993 | 25.243 | 18.7521 | 2.3089 | 3.7902 | 6.897 | 5.3914 | 5.192 | 5.1275 | 3.8949 | 3.9789 | 5.0111 | 1 | 3.486 | 2.9617 | 1.159 | 0.2 | 46.1777 | 37.9024 | 0.74059 | 134.5815 | 769.6385 | 494.8707 | 1.0064 | -0.002749 | 0.74258 | 0.74251 | 11.4762 | 134124 | 833-0 | 8 | 105 | 12.55
2019-01-23 | 13:32 | 91555 | 25.4298 | 5982.2754 | 5158 | 20 | 99.6353 | 121.6009 | 585.6247 | 101.055 | 102.8274 | 556.644 | 4.3178 | 87.2316 | 6.1678 | 0.74064 | 1.5019 | 95.9718 | 413.4786 | 115.6319 | 64.2611 | 10.3963 | 1799.3709 | 24.1273 | 25.0874 | 89.9638 | 39.9549 | 49.8715 | 90.1781 | 89.6193 | 88.404 | 89.9941 | 79.9681 | 39.9699 | 94.9941 | 99.2133 | 90.5596 | 191.7142 | 84.1476 | 89.8987 | 0.0008074 | 90 | 0.82763 | -0.0006254 | 0.74058 | 11.7677 | 102.8264 | 103.953 | 1.5035 | 18.7179 | 86.6018 | 0.74695 | 134.5517 | 0.46346 | 0.44761 | 27.405 | 18.7184 | 2.2981 | 3.7916 | 6.9994 | 5.3958 | 5.214 | 5.16 | 3.9068 | 4.1456 | 5.0117 | 1 | 3.4625 | 3.0026 | 1.1828 | 0.2 | 45.9621 | 37.9162 | 0.74064 | 134.5803 | 788.5987 | 489.2821 | 1.0064 | -0.002749 | 0.74263 | 0.74257 | 11.4677 | 134124 | 833-0 | 8 | 105 | 12.55
2019-01-23 | 13:32 | 91585 | 25.4381 | 5982.2837 | 5188 | 20 | 99.6347 | 121.6299 | 585.1222 | 100.8976 | 102.8164 | 556.3385 | 4.2559 | 87.3126 | 6.169 | 0.7406 | 1.4998 | 95.9361 | 414.1291 | 115.6782 | 64.7497 | 10.3761 | 1799.5067 | 24.215 | 25.0923 | 89.9399 | 39.9702 | 49.909 | 90.191 | 89.6112 | 88.3894 | 89.964 | 79.9452 | 39.9662 | 94.9719 | 99.4655 | 90.5549 | 191.7745 | 84.2281 | 89.9011 | 0.0008076 | 90 | 0.82763 | -0.0006254 | 0.74054 | 11.7739 | 102.8067 | 103.8923 | 1.4965 | 18.6476 | 86.566 | 0.74763 | 134.5984 | 0.46123 | 0.44577 | 27.499 | 18.6471 | 2.2887 | 3.7922 | 7.1412 | 5.3975 | 5.2415 | 5.2189 | 3.8373 | 4.1995 | 5.0158 | 1 | 3.4474 | 3.049 | 1.1673 | 0.2 | 45.7748 | 37.9223 | 0.7406 | 134.581 | 778.8863 | 497.9897 | 1.0064 | -0.002749 | 0.74259 | 0.74253 | 11.4739 | 134124 | 833-0 | 8 | 105 | 12.55
2019-01-23 | 13:33 | 91615 | 25.4464 | 5982.292 | 5218 | 20 | 99.6328 | 121.66 | 586.1612 | 100.818 | 102.9233 | 556.0987 | 4.2749 | 87.3719 | 6.1737 | 0.74113 | 1.5013 | 96.0332 | 414.2231 | 115.5839 | 64.6299 | 10.3556 | 1799.4976 | 24.2562 | 25.2163 | 89.9514 | 39.9907 | 49.9238 | 90.2042 | 89.6126 | 88.3799 | 89.9749 | 79.9892 | 39.9674 | 94.9743 | 99.7291 | 90.5486 | 191.9433 | 84.285 | 89.9084 | 0.0008083 | 90 | 0.82763 | -0.0006254 | 0.74108 | 11.6922 | 102.9222 | 103.9139 | 1.501 | 18.6842 | 86.5794 | 0.74686 | 134.5509 | 0.47804 | 0.46033 | 28.0368 | 18.6834 | 2.2762 | 3.7921 | 7.1754 | 5.417 | 5.2317 | 5.2331 | 3.8292 | 4.2536 | 5.0185 | 1 | 3.3729 | 3.0879 | 1.1627 | 0.2 | 45.5235 | 37.9205 | 0.74113 | 134.5711 | 783.1913 | 498.1397 | 1.0064 | -0.002749 | 0.74313 | 0.74307 | 11.3921 | 134124 | 833-0 | 8 | 105 | 12.55
2019-01-23 | 13:33 | 91645 | 25.4548 | 5982.3003 | 5248 | 20 | 99.6353 | 121.6765 | 585.4323 | 100.7592 | 102.7799 | 556.5892 | 4.3284 | 87.3154 | 6.1703 | 0.74163 | 1.5083 | 96.1046 | 413.2035 | 115.866 | 64.4757 | 10.3319 | 1799.6113 | 24.3108 | 25.1568 | 89.9423 | 39.9778 | 49.9347 | 90.2097 | 89.623 | 88.4013 | 89.9536 | 80.0118 | 39.9702 | 94.9713 | 99.9767 | 90.5506 | 191.92 | 84.2302 | 89.9164 | 0.0008086 | 90 | 0.82763 | -0.0006254 | 0.74158 | 11.6164 | 102.7903 | 103.9691 | 1.5056 | 18.7287 | 86.6126 | 0.74634 | 134.5362 | 0.47708 | 0.45787 | 27.9831 | 18.7311 | 2.2647 | 3.7901 | 7.3202 | 5.4356 | 5.256 | 5.2782 | 3.8549 | 4.3748 | 5.0211 | 1 | 3.3689 | 3.12 | 1.1605 | 0.2 | 45.293 | 37.9013 | 0.74163 | 134.5619 | 782.5125 | 500.6006 | 1.0064 | -0.002749 | 0.74363 | 0.74358 | 11.3163 | 134124 | 833-0 | 8 | 105 | 12.55
2019-01-23 | 13:34 | 91675 | 25.4631 | 5982.3086 | 5278 | 20 | 99.6352 | 121.6983 | 585.3709 | 100.8299 | 102.6875 | 556.2895 | 4.2748 | 87.1732 | 6.1582 | 0.74217 | 1.4781 | 96.1441 | 413.2511 | 115.5983 | 63.543 | 10.3011 | 1799.5177 | 24.4196 | 25.1633 | 89.9339 | 40.0021 | 49.9478 | 90.2241 | 89.6323 | 88.3732 | 89.9344 | 80.0146 | 39.982 | 94.9727 | 100.2165 | 90.5641 | 191.9599 | 84.0941 | 89.9282 | 0.0008074 | 90 | 0.82763 | -0.0006254 | 0.74212 | 11.5345 | 102.6789 | 103.9101 | 1.4818 | 18.4881 | 86.6361 | 0.74862 | 134.5309 | 0.47056 | 0.45297 | 25.9308 | 18.4795 | 2.256 | 3.7993 | 7.5822 | 5.4458 | 5.281 | 5.3267 | 3.7915 | 4.385 | 5.0201 | 1 | 3.3448 | 3.1481 | 1.1557 | 0.2 | 45.1203 | 37.9931 | 0.74217 | 134.5518 | 772.6961 | 503.0954 | 1.0064 | -0.002749 | 0.74417 | 0.74412 | 11.2343 | 134124 | 833-0 | 8 | 105 | 12.55
2019-01-23 | 13:34 | 91705 | 25.4714 | 5982.3169 | 5308 | 20 | 99.6336 | 121.6988 | 586.9833 | 100.7709 | 103.1601 | 556.6292 | 4.2872 | 87.3937 | 6.1681 | 0.74223 | 1.4795 | 96.1349 | 415.2305 | 115.7338 | 64.0895 | 10.2837 | 1799.3924 | 24.4961 | 25.2391 | 89.9367 | 39.9882 | 49.9395 | 90.2382 | 89.6537 | 88.4075 | 89.9182 | 80.0257 | 39.9726 | 94.9607 | 100.4333 | 90.5546 | 191.992 | 84.3097 | 89.946 | 0.0008094 | 90 | 0.82763 | -0.0006254 | 0.74219 | 11.5239 | 103.1488 | 103.9319 | 1.4956 | 18.6637 | 86.6465 | 0.74876 | 134.533 | 0.46655 | 0.44893 | 25.0729 | 18.6634 | 2.2386 | 3.7998 | 7.436 | 5.452 | 5.3053 | 5.3622 | 3.7881 | 4.4084 | 5.0232 | 1 | 3.2834 | 3.1654 | 1.1634 | 0.2 | 44.7723 | 37.9984 | 0.74223 | 134.5502 | 791.3543 | 506.2448 | 1.0064 | -0.002749 | 0.74423 | 0.7442 | 11.2236 | 134124 | 833-0 | 8 | 105 | 12.55
2019-01-23 | 13:35 | 91735 | 25.4797 | 5982.3257 | 5338 | 20 | 99.6295 | 121.7361 | 586.7099 | 100.6994 | 103.2524 | 556.4384 | 4.2683 | 87.3826 | 6.1455 | 0.74238 | 1.4951 | 96.0894 | 413.8534 | 115.9511 | 65.2895 | 10.2597 | 1799.412 | 24.5475 | 25.3172 | 89.9328 | 39.9906 | 49.9165 | 90.2518 | 89.6807 | 88.4054 | 89.9167 | 80.065 | 39.9771 | 94.9546 | 100.627 | 90.5563 | 192.0527 | 84.3099 | 89.9662 | 0.0008089 | 90 | 0.82763 | -0.0006254 | 0.74236 | 11.4987 | 103.2587 | 103.9027 | 1.4894 | 18.5701 | 86.6216 | 0.74808 | 134.5312 | 0.47486 | 0.45728 | 27.2157 | 18.5684 | 2.2253 | 3.7946 | 7.2216 | 5.4725 | 5.3218 | 5.4064 | 3.7422 | 4.4152 | 5.0239 | 1 | 3.2089 | 3.1746 | 1.1824 | 0.2 | 44.5054 | 37.9464 | 0.74238 | 134.5467 | 780.4362 | 498.3205 | 1.0064 | -0.002749 | 0.74438 | 0.74436 | 11.1985 | 134124 | 833-0 | 8 | 105 | 12.55
2019-01-23 | 13:35 | 91765 | 25.4881 | 5982.334 | 5368 | 20 | 99.633 | 121.7449 | 586.5381 | 100.6742 | 103.1598 | 556.4212 | 4.2835 | 87.291 | 6.1645 | 0.74239 | 1.5008 | 96.1033 | 414.1921 | 115.8991 | 64.6769 | 10.229 | 1799.5512 | 24.5904 | 25.3301 | 89.9396 | 40.024 | 49.9403 | 90.2719 | 89.6944 | 88.4027 | 89.9171 | 80.0868 | 39.9831 | 94.9557 | 100.7915 | 90.5536 | 191.9822 | 84.2088 | 89.9832 | 0.0008078 | 90 | 0.82763 | -0.0006254 | 0.74237 | 11.4966 | 103.163 | 103.9225 | 1.503 | 18.6936 | 86.6197 | 0.74624 | 134.5948 | 0.4651 | 0.44842 | 27.0939 | 18.6923 | 2.2208 | 3.7929 | 7.1115 | 5.5018 | 5.3341 | 5.4334 | 3.7337 | 4.4346 | 5.0231 | 1 | 3.1598 | 3.1731 | 1.172 | 0.2 | 44.4156 | 37.9293 | 0.74239 | 134.5461 | 781.2389 | 496.4426 | 1.0064 | -0.002749 | 0.74439 | 0.74438 | 11.1964 | 134124 | 833-0 | 8 | 105 | 12.55
2019-01-23 | 13:36 | 91795 | 25.4964 | 5982.3423 | 5398 | 20 | 99.6269 | 121.7781 | 586.4999 | 100.7388 | 103.0729 | 555.7847 | 4.2811 | 87.0792 | 6.1707 | 0.74203 | 1.5039 | 96.0281 | 415.1499 | 115.8677 | 65.4015 | 10.1982 | 1799.6008 | 24.6559 | 25.3874 | 89.9442 | 40.0369 | 49.9048 | 90.2707 | 89.7137 | 88.4013 | 89.9215 | 80.0673 | 39.9862 | 94.95 | 100.9176 | 90.5657 | 192.0312 | 83.9939 | 89.9922 | 0.0008056 | 90 | 0.82763 | -0.0006254 | 0.74203 | 11.549 | 103.065 | 103.9028 | 1.5035 | 18.6725 | 86.6935 | 0.74514 | 134.5875 | 0.47105 | 0.45313 | 28.0328 | 18.673 | 2.221 | 3.7917 | 7.0762 | 5.5134 | 5.3398 | 5.4625 | 3.6911 | 4.4665 | 5.0226 | 1 | 3.081 | 3.1654 | 1.1979 | 0.2 | 44.42 | 37.9169 | 0.74203 | 134.5522 | 783.931 | 499.8035 | 1.0064 | -0.002749 | 0.74403 | 0.74403 | 11.2488 | 134124 | 833-0 | 8 | 105 | 12.55
2019-01-23 | 13:36 | 91825 | 25.5047 | 5982.3506 | 5428 | 20 | 99.627 | 121.7677 | 587.4321 | 100.5692 | 103.348 | 556.1368 | 4.2783 | 87.1646 | 6.1775 | 0.74152 | 1.4936 | 96.1127 | 415.1054 | 115.8713 | 66.3235 | 10.1454 | 1799.4964 | 24.6698 | 25.3653 | 89.9491 | 40.0119 | 49.9263 | 90.2852 | 89.6859 | 88.4123 | 89.9216 | 80.0737 | 39.9877 | 94.9469 | 101.0044 | 90.5634 | 192.2057 | 84.0759 | 89.9855 | 0.0008065 | 90 | 0.82763 | -0.0006254 | 0.74152 | 11.6259 | 103.3416 | 103.9019 | 1.4996 | 18.6458 | 86.7128 | 0.74602 | 134.5922 | 0.46072 | 0.44354 | 25.5426 | 18.6457 | 2.2137 | 3.7948 | 6.7677 | 5.5466 | 5.3493 | 5.4877 | 3.6607 | 4.4092 | 5.0221 | 1 | 3.0315 | 3.1706 | 1.1901 | 0.2 | 44.2736 | 37.9482 | 0.74152 | 134.5616 | 784.3491 | 502.0376 | 1.0064 | -0.002749 | 0.74352 | 0.74351 | 11.3258 | 134124 | 833-0 | 8 | 105 | 12.55
2019-01-23 | 13:37 | 91855 | 25.5131 | 5982.3589 | 5458 | 20 | 99.6215 | 121.7144 | 586.7396 | 100.5205 | 103.3308 | 556.5914 | 4.2616 | 87.1496 | 6.1548 | 0.74111 | 1.4846 | 96.1054 | 414.627 | 115.9791 | 65.9085 | 10.0789 | 1799.695 | 24.6715 | 25.3294 | 89.9451 | 39.974 | 49.9626 | 90.2881 | 89.713 | 88.4143 | 89.9398 | 80.0985 | 39.9789 | 94.9422 | 101.0815 | 90.5713 | 192.0774 | 84.0722 | 90.0006 | 0.0008061 | 90 | 0.82763 | -0.0006254 | 0.74111 | 11.6875 | 103.3359 | 103.8825 | 1.4802 | 18.4329 | 86.7117 | 0.74718 | 134.5733 | 0.47244 | 0.45355 | 26.4916 | 18.425 | 2.2107 | 3.797 | 6.5132 | 5.5692 | 5.3443 | 5.525 | 3.6208 | 4.531 | 5.0256 | 1 | 2.9946 | 3.1616 | 1.1709 | 0.2 | 44.2149 | 37.9701 | 0.74111 | 134.5687 | 785.346 | 499.6792 | 1.0064 | -0.002749 | 0.7431 | 0.7431 | 11.3875 | 134124 | 833-0 | 8 | 105 | 12.55
2019-01-23 | 13:37 | 91885 | 25.5214 | 5982.3672 | 5488 | 20 | 99.6228 | 121.7006 | 586.5395 | 100.8026 | 103.2724 | 556.0663 | 4.2731 | 87.0728 | 6.1597 | 0.74029 | 1.4973 | 96.1114 | 415.2013 | 115.9091 | 65.5411 | 10.0272 | 1799.236 | 24.7063 | 25.3539 | 89.9466 | 40.0237 | 49.9735 | 90.3057 | 89.7487 | 88.4189 | 89.9597 | 80.0945 | 39.9719 | 94.9473 | 101.1346 | 90.5868 | 192.1244 | 83.9929 | 90.0272 | 0.0008063 | 90 | 0.82763 | -0.0006254 | 0.74031 | 11.808 | 103.2611 | 103.8919 | 1.4722 | 18.2646 | 86.6659 | 0.74436 | 134.6161 | 0.46705 | 0.45057 | 29.4631 | 18.2621 | 2.2116 | 3.7928 | 6.3421 | 5.5849 | 5.3336 | 5.5546 | 3.5935 | 4.5038 | 5.0296 | 1 | 2.9319 | 3.1446 | 1.1665 | 0.2 | 44.2318 | 37.9276 | 0.74029 | 134.5825 | 779.1111 | 506.8379 | 1.0064 | -0.002749 | 0.74228 | 0.7423 | 11.5081 | 134124 | 833-0 | 8 | 105 | 12.55
2019-01-23 | 13:38 | 91915 | 25.5298 | 5982.3755 | 5518 | 20 | 99.6245 | 121.754 | 586.5409 | 101.0653 | 103.2453 | 556.6619 | 4.275 | 86.7007 | 6.177 | 0.7397 | 1.5069 | 96.0968 | 414.7141 | 116.1581 | 64.7742 | 9.9692 | 1799.3181 | 24.7651 | 25.4303 | 89.9505 | 39.9896 | 49.9819 | 90.3058 | 89.7286 | 88.3976 | 89.9663 | 80.1279 | 39.9722 | 94.9509 | 101.151 | 90.5859 | 192.1767 | 83.6122 | 90.0172 | 0.0008019 | 90 | 0.82763 | -0.0006254 | 0.73972 | 11.8978 | 103.2469 | 103.9023 | 1.5037 | 18.66 | 86.7432 | 0.74456 | 134.5967 | 0.46545 | 0.44846 | 26.2859 | 18.6609 | 2.2393 | 3.7904 | 6.1384 | 5.6021 | 5.3336 | 5.5773 | 3.5746 | 4.4757 | 5.0318 | 1 | 2.8389 | 3.1454 | 1.163 | 0.2 | 44.7858 | 37.9039 | 0.7397 | 134.5934 | 787.565 | 500.3623 | 1.0064 | -0.002749 | 0.74169 | 0.7417 | 11.598 | 134124 | 833-0 | 8 | 105 | 12.55
2019-01-23 | 13:38 | 91945 | 25.5381 | 5982.3838 | 5548 | 20 | 99.6236 | 121.762 | 585.9579 | 101.3708 | 103.0017 | 556.4526 | 4.4663 | 86.544 | 6.1881 | 0.73932 | 1.4919 | 96.2625 | 413.685 | 115.976 | 63.5392 | 9.9265 | 1799.4508 | 24.8041 | 25.4035 | 89.9529 | 40.0117 | 50.009 | 90.3098 | 89.7252 | 88.4243 | 89.9821 | 80.1295 | 39.9827 | 94.9621 | 101.1735 | 90.5885 | 192.2239 | 83.4499 | 90.0175 | 0.0008014 | 90 | 0.82763 | -0.0006254 | 0.73933 | 11.9556 | 103.0058 | 104.0879 | 1.4908 | 18.4577 | 86.6592 | 0.74288 | 134.6361 | 0.46764 | 0.44997 | 27.7925 | 18.4583 | 2.2588 | 3.7946 | 6.1279 | 5.6421 | 5.319 | 5.5998 | 3.7053 | 4.5897 | 5.0307 | 1 | 2.7917 | 3.1465 | 1.1464 | 0.2 | 45.1768 | 37.946 | 0.73932 | 134.6003 | 777.5786 | 506.2765 | 1.0064 | -0.002749 | 0.74131 | 0.74132 | 11.6559 | 134124 | 833-0 | 8 | 105 | 12.55
2019-01-23 | 13:39 | 91975 | 25.5464 | 5982.3921 | 5578 | 20 | 99.6226 | 121.7354 | 585.6125 | 101.4093 | 102.9471 | 556.616 | 4.4474 | 86.7028 | 6.17 | 0.73902 | 1.5064 | 96.2015 | 413.2487 | 115.8486 | 63.7323 | 9.915 | 1799.7706 | 24.8217 | 25.3719 | 89.9548 | 39.9877 | 50.0157 | 90.3145 | 89.7557 | 88.422 | 90.0148 | 80.1357 | 39.9796 | 94.9779 | 101.1869 | 90.6002 | 192.3361 | 83.6178 | 90.0351 | 0.0008024 | 90 | 0.82763 | -0.0006254 | 0.73904 | 12.0002 | 102.9493 | 104.0685 | 1.5021 | 18.6481 | 86.6681 | 0.74489 | 134.6172 | 0.47114 | 0.4518 | 26.6189 | 18.6469 | 2.2796 | 3.7901 | 6.1724 | 5.6575 | 5.2909 | 5.6241 | 3.7084 | 4.5073 | 5.0318 | 1 | 2.746 | 3.1263 | 1.141 | 0.2 | 45.5918 | 37.9015 | 0.73902 | 134.6053 | 782.6878 | 505.4296 | 1.0064 | -0.002749 | 0.741 | 0.74102 | 11.7005 | 134124 | 833-0 | 8 | 105 | 12.55
2019-01-23 | 13:39 | 92005 | 25.5548 | 5982.4004 | 5608 | 20 | 99.6213 | 121.7694 | 586.4097 | 101.3162 | 103.0347 | 556.295 | 4.4774 | 86.8747 | 6.1721 | 0.73877 | 1.5076 | 96.2154 | 415.0903 | 116.0022 | 64.1166 | 9.8807 | 1799.5533 | 24.8583 | 25.2949 | 89.9624 | 39.98 | 50.0312 | 90.3274 | 89.7642 | 88.4303 | 90.0298 | 80.126 | 39.9771 | 94.987 | 101.178 | 90.6133 | 192.292 | 83.7887 | 90.0458 | 0.0008025 | 90 | 0.82763 | -0.0006254 | 0.73879 | 12.0376 | 103.0251 | 104.0906 | 1.5063 | 18.6984 | 86.6957 | 0.7448 | 134.6176 | 0.47014 | 0.4515 | 27.2992 | 18.6966 | 2.2966 | 3.7896 | 6.1701 | 5.6786 | 5.2763 | 5.6398 | 3.7429 | 4.5901 | 5.0331 | 1 | 2.727 | 3.102 | 1.1304 | 0.2 | 45.9325 | 37.8962 | 0.73877 | 134.6095 | 777.3609 | 506.6152 | 1.0064 | -0.002749 | 0.74074 | 0.74077 | 11.7379 | 134124 | 833-0 | 8 | 105 | 12.55
2019-01-23 | 13:40 | 92035 | 25.5631 | 5982.4087 | 5638 | 20 | 99.6214 | 121.8726 | 586.1958 | 101.2847 | 103.0949 | 556.0017 | 4.4635 | 87.1462 | 6.1582 | 0.73898 | 1.4863 | 96.1025 | 413.7981 | 115.9559 | 64.2113 | 9.8579 | 1799.5819 | 24.8959 | 25.2539 | 89.9656 | 40.0451 | 50.0491 | 90.3203 | 89.7451 | 88.4553 | 90.0373 | 80.1342 | 39.9835 | 95.002 | 101.1476 | 90.6274 | 192.3413 | 84.0671 | 90.0327 | 0.0008066 | 90 | 0.82763 | -0.0006254 | 0.739 | 12.0065 | 103.0955 | 104.0795 | 1.4887 | 18.5333 | 86.7492 | 0.74696 | 134.5527 | 0.46893 | 0.45125 | 25.5081 | 18.5272 | 2.2812 | 3.7957 | 6.0888 | 5.6978 | 5.2663 | 5.6582 | 3.7556 | 4.6065 | 5.0331 | 1 | 2.6988 | 3.0962 | 1.1173 | 0.2 | 45.624 | 37.9575 | 0.73898 | 134.6061 | 770.6366 | 495.2713 | 1.0064 | -0.002749 | 0.74096 | 0.74098 | 11.7069 | 134124 | 833-0 | 8 | 105 | 12.55
2019-01-23 | 13:40 | 92065 | 25.5714 | 5982.417 | 5668 | 20 | 99.618 | 121.8028 | 585.4971 | 101.2787 | 102.9458 | 556.7055 | 4.4112 | 86.9195 | 6.1727 | 0.73941 | 1.4999 | 96.0852 | 413.5053 | 116.1283 | 64.3856 | 9.8686 | 1799.4761 | 24.9112 | 25.1481 | 89.977 | 39.9798 | 50.0682 | 90.3328 | 89.7764 | 88.4521 | 90.0642 | 80.124 | 39.9812 | 95.0055 | 101.1066 | 90.6303 | 192.4271 | 83.8331 | 90.0546 | 0.0008044 | 90 | 0.82763 | -0.0006254 | 0.73945 | 11.9387 | 102.9514 | 104.0332 | 1.5116 | 18.7999 | 86.7012 | 0.74625 | 134.565 | 0.46587 | 0.44782 | 24.6922 | 18.7987 | 2.2866 | 3.7923 | 6.134 | 5.7224 | 5.2332 | 5.6573 | 3.7404 | 4.5976 | 5.0346 | 1 | 2.7071 | 3.0645 | 1.1008 | 0.2 | 45.7322 | 37.9229 | 0.73941 | 134.5975 | 788.6517 | 497.3475 | 1.0064 | -0.002749 | 0.7414 | 0.74143 | 11.6389 | 134124 | 833-0 | 8 | 105 | 12.55
2019-01-23 | 13:41 | 92095 | 25.5798 | 5982.4253 | 5698 | 20 | 99.6157 | 121.8225 | 585.0749 | 101.1987 | 103.0978 | 556.1263 | 4.4271 | 87.0999 | 6.152 | 0.73938 | 1.506 | 96.0357 | 413.9732 | 116.1636 | 65.3866 | 9.8781 | 1799.8607 | 24.8832 | 25.0831 | 89.9785 | 40.0207 | 50.057 | 90.3308 | 89.7701 | 88.4541 | 90.0861 | 80.0948 | 39.9628 | 95.0203 | 101.0372 | 90.6317 | 192.7294 | 84.0238 | 90.0505 | 0.0008065 | 90 | 0.82763 | -0.0006254 | 0.73942 | 11.9432 | 103.0901 | 104.052 | 1.5055 | 18.7277 | 86.6991 | 0.74637 | 134.6004 | 0.46676 | 0.44869 | 25.9382 | 18.7235 | 2.2799 | 3.7896 | 6.0627 | 5.7326 | 5.2022 | 5.6683 | 3.7612 | 4.596 | 5.0418 | 1 | 2.7183 | 3.041 | 1.1044 | 0.2 | 45.5971 | 37.8957 | 0.73938 | 134.5982 | 777.3651 | 496.5344 | 1.0064 | -0.002749 | 0.74137 | 0.7414 | 11.6434 | 134124 | 833-0 | 8 | 105 | 12.55
2019-01-23 | 13:41 | 92125 | 25.5881 | 5982.4336 | 5728 | 20 | 99.6165 | 121.8335 | 586.6784 | 101.1431 | 103.1069 | 556.7076 | 4.4029 | 87.1306 | 6.179 | 0.74003 | 1.5038 | 96.0702 | 414.0956 | 116.1477 | 65.3266 | 9.8789 | 1799.9909 | 24.9002 | 25.1696 | 89.9816 | 39.9837 | 50.0659 | 90.3292 | 89.7519 | 88.4629 | 90.0768 | 80.0875 | 39.9606 | 95.0267 | 100.9419 | 90.6314 | 192.8533 | 84.0411 | 90.0406 | 0.0008059 | 90 | 0.82763 | -0.0006254 | 0.74006 | 11.8461 | 103.1134 | 104.0206 | 1.5131 | 18.8144 | 86.7464 | 0.74607 | 134.5679 | 0.46601 | 0.44833 | 24.8413 | 18.8269 | 2.2764 | 3.7907 | 5.9644 | 5.7516 | 5.2008 | 5.6734 | 3.7399 | 4.666 | 5.0461 | 1 | 2.6669 | 3.0297 | 1.0961 | 0.2 | 45.5273 | 37.9073 | 0.74003 | 134.5868 | 774.2884 | 500.3829 | 1.0064 | -0.002749 | 0.74202 | 0.74204 | 11.5462 | 134124 | 833-0 | 8 | 105 | 12.55
2019-01-23 | 13:42 | 92155 | 25.5964 | 5982.4419 | 5758 | 20 | 99.6187 | 121.8729 | 585.1433 | 101.1266 | 102.9996 | 556.2782 | 4.4217 | 87.2544 | 6.1544 | 0.73956 | 1.498 | 96.0801 | 413.1144 | 116.0692 | 66.1426 | 9.8471 | 1799.5129 | 24.9069 | 25.1283 | 89.9786 | 40.0272 | 50.0703 | 90.3171 | 89.7674 | 88.4667 | 90.0854 | 80.063 | 39.9523 | 95.0356 | 100.8562 | 90.6316 | 192.8281 | 84.1772 | 90.0423 | 0.0008078 | 90 | 0.82763 | -0.0006254 | 0.73959 | 11.9177 | 103.0181 | 104.0509 | 1.4814 | 18.3536 | 86.7358 | 0.74335 | 134.6681 | 0.44442 | 0.42873 | 30.5331 | 18.3584 | 2.2671 | 3.7913 | 5.9621 | 5.7729 | 5.1799 | 5.6851 | 3.7643 | 4.6301 | 5.0522 | 1 | 2.6588 | 3.0121 | 1.0884 | 0.2 | 45.3428 | 37.9128 | 0.73956 | 134.5953 | 779.0727 | 496.5909 | 1.0064 | -0.002749 | 0.74154 | 0.74157 | 11.6179 | 134124 | 833-0 | 8 | 105 | 12.55
2019-01-23 | 13:42 | 92185 | 25.6047 | 5982.4507 | 5788 | 20 | 99.6142 | 121.8718 | 586.0489 | 101.1052 | 102.8229 | 556.7163 | 4.4204 | 86.8906 | 6.1586 | 0.73984 | 1.5078 | 95.9989 | 414.2868 | 116.1444 | 65.2479 | 9.8212 | 1799.7469 | 24.8992 | 25.0383 | 89.9815 | 39.9809 | 50.0661 | 90.3167 | 89.7518 | 88.4737 | 90.0947 | 80.0592 | 39.948 | 95.0259 | 100.7722 | 90.6245 | 192.7875 | 83.8113 | 90.0343 | 0.000804 | 90 | 0.82763 | -0.0006254 | 0.73986 | 11.8756 | 102.832 | 104.0392 | 1.5099 | 18.771 | 86.7266 | 0.74594 | 134.5885 | 0.45854 | 0.43994 | 25.8682 | 18.7677 | 2.2812 | 3.7893 | 6.1348 | 5.7796 | 5.1565 | 5.6875 | 3.7606 | 4.6832 | 5.0575 | 1 | 2.6811 | 3.0012 | 1.0871 | 0.2 | 45.6239 | 37.8932 | 0.73984 | 134.5904 | 774.7255 | 500.3118 | 1.0064 | -0.002749 | 0.74183 | 0.74185 | 11.5757 | 134124 | 833-0 | 8 | 105 | 12.55
2019-01-23 | 13:43 | 92215 | 25.6131 | 5982.459 | 5818 | 20 | 99.6159 | 121.8527 | 585.8095 | 101.1026 | 102.9362 | 556.5036 | 4.446 | 86.9868 | 6.1502 | 0.73869 | 1.5038 | 96.0591 | 413.3309 | 116.0418 | 65.3106 | 9.8052 | 1799.3909 | 24.902 | 25.0515 | 89.985 | 39.9783 | 50.0685 | 90.3112 | 89.7541 | 88.4529 | 90.1016 | 80.0584 | 39.9523 | 95.028 | 100.6878 | 90.6395 | 192.8537 | 83.9117 | 90.0327 | 0.000805 | 90 | 0.82763 | -0.0006254 | 0.73871 | 12.05 | 102.9345 | 104.0557 | 1.5123 | 18.6661 | 86.7095 | 0.74059 | 134.6775 | 0.42256 | 0.40845 | 29.1028 | 18.665 | 2.2791 | 3.7899 | 6.1666 | 5.8006 | 5.1368 | 5.6833 | 3.7761 | 4.6793 | 5.061 | 1 | 2.6762 | 2.9857 | 1.0812 | 0.2 | 45.5818 | 37.8992 | 0.73869 | 134.6112 | 779.3038 | 495.6176 | 1.0064 | -0.002749 | 0.74067 | 0.74069 | 11.7504 | 134124 | 833-0 | 8 | 105 | 12.55
2019-01-23 | 13:43 | 92245 | 25.6214 | 5982.4673 | 5848 | 20 | 99.6164 | 121.8732 | 585.3984 | 101.0214 | 102.8573 | 556.424 | 4.3942 | 87.0118 | 6.1677 | 0.73864 | 1.5029 | 96.0297 | 413.3044 | 116.1373 | 65.1189 | 9.8137 | 1799.1971 | 24.8779 | 25.0347 | 89.9768 | 39.9757 | 50.0741 | 90.3067 | 89.7418 | 88.4676 | 90.0998 | 80.025 | 39.9492 | 95.0267 | 100.6141 | 90.635 | 192.9461 | 83.928 | 90.0243 | 0.0008049 | 90 | 0.82763 | -0.0006254 | 0.73865 | 12.0589 | 102.8725 | 104.0102 | 1.5027 | 18.6899 | 86.7282 | 0.74628 | 134.5723 | 0.47613 | 0.45954 | 26.2746 | 18.6905 | 2.284 | 3.7902 | 6.2375 | 5.813 | 5.123 | 5.6977 | 3.7451 | 4.6983 | 5.0662 | 1 | 2.6786 | 2.978 | 1.0732 | 0.2 | 45.6796 | 37.9024 | 0.73864 | 134.6125 | 776.7443 | 493.983 | 1.0064 | -0.002749 | 0.74062 | 0.74063 | 11.7592 | 134124 | 833-0 | 8 | 105 | 12.55
2019-01-23 | 13:44 | 92275 | 25.6297 | 5982.4756 | 5878 | 20 | 99.6122 | 121.8286 | 585.5022 | 100.8916 | 102.6942 | 556.7732 | 4.4267 | 86.9096 | 6.163 | 0.73821 | 1.5091 | 96.003 | 414.7697 | 116.1645 | 66.1696 | 9.7703 | 1799.4548 | 24.8333 | 24.9508 | 89.986 | 39.9714 | 50.0794 | 90.2976 | 89.7621 | 88.4511 | 90.118 | 80.0479 | 39.9546 | 95.0313 | 100.5485 | 90.6448 | 192.8296 | 83.8281 | 90.0299 | 0.0008041 | 90 | 0.82763 | -0.0006254 | 0.73823 | 12.1231 | 102.6913 | 104.0481 | 1.5191 | 18.738 | 86.706 | 0.7401 | 134.6456 | 0.4447 | 0.43017 | 30.597 | 18.7416 | 2.2909 | 3.7884 | 6.4931 | 5.8238 | 5.0899 | 5.6902 | 3.7818 | 4.6798 | 5.0694 | 1 | 2.7091 | 2.9736 | 1.0657 | 0.2 | 45.8187 | 37.8835 | 0.73821 | 134.62 | 777.7798 | 496.6571 | 1.0064 | -0.002749 | 0.74019 | 0.74021 | 11.8235 | 134124 | 833-0 | 8 | 105 | 12.55
2019-01-23 | 13:44 | 92305 | 25.6381 | 5982.4839 | 5908 | 20 | 99.6115 | 121.7167 | 585.3114 | 100.8999 | 102.801 | 556.6077 | 4.4843 | 86.985 | 6.1638 | 0.73827 | 1.5009 | 96.066 | 413.1152 | 116.0009 | 66.0093 | 9.7148 | 1799.4909 | 24.7236 | 24.8759 | 89.9891 | 39.9993 | 50.1085 | 90.3039 | 89.7256 | 88.4512 | 90.1278 | 80.0632 | 39.9639 | 95.0279 | 100.502 | 90.655 | 192.7313 | 83.9031 | 90.0147 | 0.0008048 | 90 | 0.82763 | -0.0006254 | 0.73828 | 12.116 | 102.7926 | 104.099 | 1.5019 | 18.7016 | 86.7232 | 0.74712 | 134.5646 | 0.46908 | 0.45144 | 25.1282 | 18.6918 | 2.298 | 3.7906 | 6.6423 | 5.8464 | 5.0607 | 5.6863 | 3.8318 | 4.6716 | 5.0707 | 1 | 2.7549 | 2.9756 | 1.042 | 0.2 | 45.961 | 37.9056 | 0.73827 | 134.6194 | 780.3766 | 497.6752 | 1.0064 | -0.002749 | 0.74024 | 0.74025 | 11.8164 | 134124 | 833-0 | 8 | 105 | 12.55
2019-01-23 | 13:45 | 92335 | 25.6464 | 5982.4922 | 5938 | 20 | 99.6079 | 121.7042 | 585.8477 | 100.8159 | 102.9809 | 556.6121 | 4.4014 | 87.2197 | 6.1535 | 0.73856 | 1.4985 | 95.9967 | 413.3459 | 116.1589 | 67.2057 | 9.7002 | 1799.1047 | 24.5791 | 24.7532 | 90.0042 | 39.9924 | 50.1278 | 90.3202 | 89.7486 | 88.4654 | 90.1537 | 79.9894 | 39.9706 | 95.041 | 100.4726 | 90.6397 | 192.9011 | 84.143 | 90.0344 | 0.0008073 | 90 | 0.82763 | -0.0006254 | 0.73858 | 12.0699 | 102.9726 | 104.006 | 1.5078 | 18.6646 | 86.6788 | 0.74274 | 134.6329 | 0.45382 | 0.43431 | 30.5497 | 18.671 | 2.2845 | 3.7915 | 6.6753 | 5.8521 | 5.0194 | 5.6662 | 3.7658 | 4.6429 | 5.0717 | 1 | 2.823 | 2.9564 | 1.0226 | 0.2 | 45.6901 | 37.9153 | 0.73856 | 134.6136 | 781.0911 | 493.3212 | 1.0064 | -0.002749 | 0.74054 | 0.74056 | 11.7703 | 134124 | 833-0 | 8 | 105 | 12.55
2019-01-23 | 13:45 | 92365 | 25.6548 | 5982.5005 | 5968 | 20 | 99.6009 | 121.6047 | 585.5983 | 100.7531 | 102.8686 | 556.2313 | 4.4415 | 87.1851 | 6.1624 | 0.73848 | 1.5067 | 96.0173 | 414.5847 | 115.6546 | 66.3878 | 9.7422 | 1799.4528 | 24.4653 | 24.358 | 90.0232 | 40.0055 | 50.1598 | 90.311 | 89.7327 | 88.4585 | 90.1717 | 79.8965 | 39.9606 | 95.0477 | 100.436 | 90.6698 | 192.8079 | 84.1039 | 90.0219 | 0.0008072 | 90 | 0.82763 | -0.0006254 | 0.73849 | 12.0839 | 102.8761 | 104.0356 | 1.5063 | 18.736 | 86.749 | 0.74629 | 134.6 | 0.46111 | 0.44208 | 26.3044 | 18.739 | 2.2791 | 3.7892 | 6.75 | 5.865 | 4.9802 | 5.6396 | 3.7924 | 4.6264 | 5.0768 | 1 | 3.0534 | 2.9513 | 0.99469 | 0.2 | 45.5814 | 37.8916 | 0.73848 | 134.6155 | 786.3002 | 500.5912 | 1.0064 | -0.002749 | 0.74045 | 0.74047 | 11.7842 | 134124 | 833-0 | 8 | 105 | 12.55
2019-01-23 | 13:46 | 92395 | 25.6631 | 5982.5088 | 5998 | 20 | 99.6018 | 121.5467 | 585.2357 | 100.6673 | 102.8542 | 556.2985 | 4.4234 | 86.9134 | 6.1699 | 0.73912 | 1.508 | 96.0565 | 413.5139 | 115.6052 | 64.8519 | 9.8117 | 1799.1868 | 24.2812 | 24.2279 | 90.0251 | 40.007 | 50.1497 | 90.3217 | 89.7322 | 88.4535 | 90.1692 | 79.8479 | 39.9587 | 95.0502 | 100.385 | 90.6657 | 192.8275 | 83.8285 | 90.027 | 0.0008039 | 90 | 0.82763 | -0.0006254 | 0.73913 | 11.986 | 102.8583 | 104.0244 | 1.5029 | 18.6868 | 86.7 | 0.74604 | 134.6071 | 0.4701 | 0.45666 | 26.9203 | 18.6885 | 2.2865 | 3.7894 | 6.864 | 5.8806 | 4.9562 | 5.6233 | 3.7863 | 4.6696 | 5.0804 | 1 | 3.2012 | 2.9337 | 0.99099 | 0.2 | 45.7308 | 37.8935 | 0.73912 | 134.6037 | 779.6562 | 500.9221 | 1.0064 | -0.002749 | 0.7411 | 0.74112 | 11.6863 | 134124 | 833-0 | 8 | 105 | 12.55
2019-01-23 | 13:46 | 92425 | 25.6714 | 5982.5171 | 2428 | 20 | 99.6017 | 121.4413 | 585.7844 | 100.6469 | 102.7415 | 556.5197 | 4.4462 | 87.1006 | 6.172 | 0.73875 | 1.4995 | 96.0165 | 413.7644 | 115.51 | 63.9451 | 9.8806 | 1799.3873 | 24.1443 | 24.0392 | 90.0096 | 40.0332 | 50.1375 | 90.3099 | 89.7443 | 88.398 | 90.1598 | 79.7794 | 39.9356 | 95.0436 | 100.3198 | 90.6608 | 192.7052 | 84.0146 | 90.0271 | 0.0008057 | 90 | 0.82763 | -0.0006254 | 0.73876 | 12.0421 | 102.7354 | 104.0523 | 1.5081 | 18.7714 | 86.6725 | 0.74683 | 134.6123 | 0.46859 | 0.44749 | 26.2011 | 18.7706 | 2.2802 | 3.7919 | 7.0795 | 5.8927 | 4.9405 | 5.6373 | 3.8089 | 4.7037 | 5.0914 | 1 | 3.4145 | 2.9213 | 0.9899 | 0.2 | 45.6034 | 37.9186 | 0.73875 | 134.6104 | 778.1501 | 496.1454 | 1.0064 | -0.002749 | 0.74073 | 0.74074 | 11.7424 | 134124 | 833-0 | 8 | 105 | 12.55
2019-01-23 | 13:47 | 92455 | 25.6798 | 5982.5254 | 2458 | 20 | 99.5986 | 121.4133 | 585.3114 | 100.6312 | 102.6043 | 556.1732 | 4.4288 | 86.9295 | 6.1723 | 0.7392 | 1.5011 | 96.0859 | 413.9812 | 115.5339 | 63.8254 | 9.9686 | 1799.8323 | 24.0889 | 24.1494 | 90.0027 | 39.9923 | 50.1294 | 90.3013 | 89.7174 | 88.3939 | 90.1281 | 79.7525 | 39.9296 | 95.0417 | 100.2456 | 90.6432 | 192.7028 | 83.8434 | 90.0093 | 0.0008047 | 90 | 0.82763 | -0.0006254 | 0.73921 | 11.9744 | 102.6048 | 104.0309 | 1.5035 | 18.7093 | 86.6839 | 0.74664 | 134.5994 | 0.45891 | 0.44408 | 25.7901 | 18.7083 | 2.2868 | 3.7909 | 7.3828 | 5.9158 | 4.9461 | 5.6467 | 3.7957 | 4.6032 | 5.0991 | 1 | 3.5078 | 2.9299 | 0.98733 | 0.2 | 45.736 | 37.9094 | 0.7392 | 134.6027 | 784.7027 | 500.8404 | 1.0064 | -0.002749 | 0.74119 | 0.74119 | 11.6747 | 134124 | 833-0 | 8 | 105 | 12.55
2019-01-23 | 13:47 | 92485 | 25.6881 | 5982.5337 | 2488 | 20 | 99.595 | 121.4162 | 586.5861 | 100.6176 | 102.7316 | 556.185 | 4.4574 | 87.0112 | 6.1759 | 0.73889 | 1.5063 | 96.1393 | 414.6073 | 115.3468 | 62.9213 | 10.1563 | 1800.335 | 23.9958 | 24.166 | 89.9996 | 40.0051 | 50.1203 | 90.2888 | 89.7043 | 88.3572 | 90.1112 | 79.7247 | 39.9083 | 95.033 | 100.196 | 90.6277 | 192.5714 | 83.9232 | 89.9965 | 0.0008045 | 90 | 0.82763 | -0.0006254 | 0.73889 | 12.0235 | 102.7249 | 104.0556 | 1.5098 | 18.7731 | 86.6903 | 0.74607 | 134.6012 | 0.45809 | 0.44062 | 26.4964 | 18.7736 | 2.2935 | 3.7896 | 7.5995 | 5.9344 | 4.9451 | 5.6513 | 3.8204 | 4.6897 | 5.1116 | 1 | 3.6273 | 2.9367 | 0.98476 | 0.2 | 45.8694 | 37.8957 | 0.73889 | 134.6088 | 779.77 | 503.7965 | 1.0064 | -0.002749 | 0.74087 | 0.74087 | 11.7238 | 134124 | 833-0 | 8 | 105 | 12.55
2019-01-23 | 13:48 | 92515 | 25.6964 | 5982.542 | 2518 | 20 | 99.5967 | 121.3961 | 587.4152 | 100.5543 | 103.1481 | 556.597 | 4.4568 | 87.3509 | 6.1783 | 0.73961 | 1.5029 | 96.2731 | 414.6369 | 115.273 | 63.2251 | 10.2868 | 1799.399 | 23.9851 | 24.2387 | 89.9871 | 40.0287 | 50.1185 | 90.2868 | 89.7129 | 88.3372 | 90.0517 | 79.7081 | 39.9118 | 95.0273 | 100.1591 | 90.6147 | 192.7076 | 84.2617 | 89.9998 | 0.0008077 | 90 | 0.82763 | -0.0006254 | 0.73961 | 11.9135 | 103.1465 | 104.0514 | 1.4974 | 18.6217 | 86.6133 | 0.74618 | 134.5539 | 0.47425 | 0.45431 | 28.1424 | 18.6211 | 2.2829 | 3.7906 | 7.4403 | 5.9692 | 4.9865 | 5.6668 | 3.8229 | 4.6355 | 5.1186 | 1 | 3.7201 | 2.934 | 0.97883 | 0.2 | 45.6578 | 37.9056 | 0.73961 | 134.5956 | 782.8404 | 511.0403 | 1.0064 | -0.002749 | 0.7416 | 0.7416 | 11.6137 | 134124 | 833-0 | 8 | 105 | 12.55
2019-01-23 | 13:48 | 92545 | 25.7048 | 5982.5503 | 2548 | 20 | 99.5984 | 121.4243 | 586.1822 | 100.5268 | 103.0415 | 556.1807 | 4.3526 | 87.2622 | 6.1679 | 0.73987 | 1.4818 | 96.1798 | 414.4052 | 115.3905 | 64.4567 | 10.3662 | 1799.8335 | 23.9467 | 24.2928 | 89.9659 | 39.9942 | 50.0926 | 90.2637 | 89.7094 | 88.3242 | 90.0329 | 79.661 | 39.885 | 95.0198 | 100.1366 | 90.5972 | 193.3617 | 84.1782 | 89.9865 | 0.0008082 | 90 | 0.82763 | -0.0006254 | 0.73986 | 11.8756 | 103.0606 | 103.9544 | 1.484 | 18.5095 | 86.612 | 0.74837 | 134.5744 | 0.46402 | 0.44243 | 25.25 | 18.5134 | 2.2717 | 3.797 | 7.3714 | 5.9782 | 4.9983 | 5.7044 | 3.7511 | 4.6326 | 5.1341 | 1 | 3.8053 | 2.9454 | 0.98817 | 0.2 | 45.4345 | 37.9698 | 0.73987 | 134.5914 | 777.8028 | 505.8181 | 1.0064 | -0.002749 | 0.74186 | 0.74185 | 11.5757 | 134124 | 833-0 | 8 | 105 | 12.55
2019-01-23 | 13:49 | 92575 | 25.7131 | 5982.5586 | 2578 | 20 | 99.5969 | 121.4136 | 586.0434 | 100.7294 | 102.9355 | 556.2556 | 4.3683 | 87.1313 | 6.1849 | 0.73899 | 1.5095 | 96.0882 | 414.588 | 115.1492 | 64.3367 | 10.4073 | 1799.4318 | 23.9557 | 24.4587 | 89.9401 | 40.0375 | 50.0373 | 90.2378 | 89.6634 | 88.3036 | 90.0105 | 79.6851 | 39.8603 | 94.9953 | 100.126 | 90.5938 | 193.5565 | 84.0388 | 89.9506 | 0.0008059 | 90 | 0.82763 | -0.0006254 | 0.73896 | 12.0118 | 102.9374 | 103.9664 | 1.5122 | 18.6102 | 86.6287 | 0.7384 | 134.7089 | 0.45874 | 0.43811 | 34.9764 | 18.5983 | 2.2768 | 3.7889 | 7.4492 | 5.9857 | 5.0174 | 5.7653 | 3.7588 | 4.6344 | 5.1515 | 1 | 3.8339 | 2.9807 | 1.0186 | 0.2 | 45.5354 | 37.8891 | 0.73899 | 134.6084 | 793.6061 | 505.3085 | 1.0064 | -0.002749 | 0.74098 | 0.74094 | 11.7121 | 134124 | 833-0 | 8 | 105 | 12.55
2019-01-23 | 13:49 | 92605 | 25.7214 | 5982.5669 | 2608 | 20 | 99.5947 | 121.4688 | 587.4044 | 100.9471 | 103.0869 | 556.7714 | 4.3488 | 87.0822 | 6.1883 | 0.73934 | 1.5035 | 96.0596 | 414.8382 | 115.3368 | 66.2779 | 10.428 | 1799.6746 | 23.994 | 24.5415 | 89.9204 | 39.948 | 50.0279 | 90.2184 | 89.6677 | 88.2842 | 89.9774 | 79.6701 | 39.843 | 94.9812 | 100.1509 | 90.5417 | 193.7419 | 83.9881 | 89.9431 | 0.0008051 | 90 | 0.82763 | -0.0006254 | 0.73931 | 11.96 | 103.0648 | 103.9368 | 1.507 | 18.7596 | 86.6322 | 0.7469 | 134.5762 | 0.4675 | 0.45004 | 25.4647 | 18.7571 | 2.2848 | 3.7912 | 7.4077 | 6.0031 | 5.0471 | 5.8323 | 3.7315 | 4.6283 | 5.1697 | 1 | 3.8741 | 3.0131 | 1.0229 | 0.2 | 45.6952 | 37.9117 | 0.73934 | 134.6023 | 785.2426 | 493.7118 | 1.0064 | -0.002749 | 0.74132 | 0.74129 | 11.6603 | 134124 | 833-0 | 8 | 105 | 12.55
2019-01-23 | 13:50 | 92635 | 25.7297 | 5982.5757 | 2638 | 20 | 99.5947 | 121.4604 | 586.6734 | 101.2424 | 103.412 | 556.0911 | 4.3834 | 87.4478 | 6.1813 | 0.73975 | 1.5039 | 96.0504 | 414.4655 | 115.3777 | 68.7071 | 10.4236 | 1799.3724 | 24.0426 | 24.5772 | 89.9035 | 40.023 | 49.9957 | 90.2107 | 89.6479 | 88.2695 | 89.9503 | 79.6553 | 39.8273 | 94.9772 | 100.2167 | 90.5467 | 193.799 | 84.3572 | 89.9293 | 0.0008096 | 90 | 0.82763 | -0.0006254 | 0.7397 | 11.9001 | 103.4109 | 103.9715 | 1.5027 | 18.7028 | 86.5447 | 0.74675 | 134.5582 | 0.46279 | 0.44194 | 26.2699 | 18.7032 | 2.2639 | 3.7909 | 7.0694 | 6.0172 | 5.0785 | 5.9078 | 3.7553 | 4.5779 | 5.1885 | 1 | 3.9256 | 3.0477 | 1.0426 | 0.2 | 45.2775 | 37.9094 | 0.73975 | 134.5955 | 780.771 | 497.2748 | 1.0064 | -0.002749 | 0.74173 | 0.74169 | 11.6003 | 134124 | 833-0 | 8 | 105 | 12.55
2019-01-23 | 13:50 | 92665 | 25.7381 | 5982.584 | 2668 | 20 | 99.5959 | 121.5407 | 586.9912 | 101.5217 | 103.2761 | 556.6244 | 4.3643 | 87.3488 | 6.1872 | 0.73971 | 1.4961 | 96.0353 | 415.533 | 115.379 | 66.603 | 10.4235 | 1799.8817 | 24.1327 | 24.7098 | 89.8869 | 40.0137 | 49.9856 | 90.2072 | 89.6404 | 88.2645 | 89.9143 | 79.6869 | 39.8274 | 94.9557 | 100.3076 | 90.5327 | 193.9528 | 84.2552 | 89.9238 | 0.0008085 | 90 | 0.82763 | -0.0006254 | 0.73966 | 11.9063 | 103.2735 | 103.9603 | 1.4922 | 18.5086 | 86.5445 | 0.7442 | 134.6063 | 0.47393 | 0.4557 | 30.5722 | 18.512 | 2.255 | 3.7933 | 6.8629 | 6.0278 | 5.1216 | 5.9951 | 3.7468 | 4.6085 | 5.2041 | 1 | 3.9247 | 3.0881 | 1.0491 | 0.2 | 45.1001 | 37.9326 | 0.73971 | 134.5963 | 778.73 | 501.1437 | 1.0064 | -0.002749 | 0.74169 | 0.74165 | 11.6064 | 134124 | 833-0 | 8 | 105 | 12.55
2019-01-23 | 13:51 | 92695 | 25.7464 | 5982.5923 | 2698 | 20 | 99.5972 | 121.5997 | 586.4375 | 101.4185 | 103.2659 | 556.8529 | 4.4073 | 87.1896 | 6.1807 | 0.73942 | 1.5036 | 96.061 | 413.8557 | 115.4761 | 66.0328 | 10.4089 | 1799.7047 | 24.1567 | 24.6918 | 89.8797 | 39.9865 | 49.9835 | 90.2062 | 89.6406 | 88.2241 | 89.9083 | 79.7058 | 39.8514 | 94.9643 | 100.4372 | 90.539 | 194.0473 | 84.0992 | 89.9234 | 0.0008068 | 90 | 0.82763 | -0.0006254 | 0.73937 | 11.9499 | 103.2671 | 104.0006 | 1.503 | 18.7106 | 86.5421 | 0.74691 | 134.5851 | 0.46917 | 0.45213 | 26.8165 | 18.7085 | 2.2535 | 3.791 | 6.67 | 6.0463 | 5.1404 | 6.0762 | 3.7774 | 4.5448 | 5.2125 | 1 | 3.9771 | 3.1232 | 1.051 | 0.2 | 45.0693 | 37.9105 | 0.73942 | 134.6015 | 771.5908 | 502.8581 | 1.0064 | -0.002749 | 0.7414 | 0.74136 | 11.6501 | 134124 | 833-0 | 8 | 105 | 12.55
2019-01-23 | 13:51 | 92725 | 25.7547 | 5982.6006 | 2728 | 20 | 99.5905 | 121.5652 | 586.7382 | 101.2811 | 103.1404 | 556.4581 | 4.4091 | 87.2908 | 6.1798 | 0.73962 | 1.5015 | 96.0079 | 414.5209 | 115.35 | 65.0735 | 10.3952 | 1799.5617 | 24.1704 | 24.7936 | 89.8665 | 40.0481 | 49.9831 | 90.199 | 89.6255 | 88.2497 | 89.876 | 79.7448 | 39.8462 | 94.9435 | 100.5809 | 90.5246 | 194.1367 | 84.2009 | 89.9122 | 0.0008081 | 90 | 0.82763 | -0.0006254 | 0.73956 | 11.9209 | 103.1422 | 104.0064 | 1.5008 | 18.6775 | 86.5084 | 0.74669 | 134.5551 | 0.4719 | 0.45568 | 27.5718 | 18.6765 | 2.241 | 3.7916 | 6.5692 | 6.0579 | 5.1848 | 6.1694 | 3.78 | 4.5447 | 5.2276 | 1 | 3.9794 | 3.1627 | 1.0523 | 0.2 | 44.8199 | 37.9155 | 0.73962 | 134.5983 | 789.0362 | 494.1621 | 1.0064 | -0.002749 | 0.7416 | 0.74155 | 11.621 | 134124 | 833-0 | 8 | 105 | 12.55
2019-01-23 | 13:52 | 92755 | 25.7631 | 5982.6089 | 2758 | 20 | 99.5895 | 121.5695 | 586.6847 | 101.2866 | 103.0476 | 556.8046 | 4.3535 | 87.2951 | 6.1769 | 0.74062 | 1.503 | 95.9511 | 415.8226 | 115.5887 | 64.7179 | 10.383 | 1799.2772 | 24.211 | 24.9464 | 89.8544 | 39.9908 | 49.9401 | 90.1984 | 89.6239 | 88.2254 | 89.8542 | 79.7466 | 39.8438 | 94.9316 | 100.7391 | 90.5072 | 194.1978 | 84.2067 | 89.9111 | 0.0008077 | 90 | 0.82763 | -0.0006254 | 0.74056 | 11.7702 | 103.0453 | 103.947 | 1.4959 | 18.5528 | 86.5879 | 0.74413 | 134.6012 | 0.46958 | 0.44984 | 30.6543 | 18.5499 | 2.2369 | 3.7909 | 6.541 | 6.0633 | 5.2246 | 6.2684 | 3.732 | 4.4863 | 5.2421 | 1 | 3.9388 | 3.2026 | 1.0802 | 0.2 | 44.7373 | 37.909 | 0.74062 | 134.5803 | 788.7608 | 497.4129 | 1.0064 | -0.002749 | 0.74261 | 0.74255 | 11.4702 | 134124 | 833-0 | 8 | 105 | 12.55
2019-01-23 | 13:52 | 92785 | 25.7714 | 5982.6172 | 2788 | 20 | 99.5877 | 121.5689 | 586.9886 | 101.2482 | 103.1376 | 556.5744 | 4.3773 | 87.0644 | 6.185 | 0.74028 | 1.5027 | 96.0323 | 414.9342 | 115.6618 | 64.3254 | 10.3075 | 1799.674 | 24.2658 | 25.0171 | 89.8443 | 40.0183 | 49.94 | 90.2148 | 89.6366 | 88.2381 | 89.8335 | 79.7652 | 39.8602 | 94.9326 | 100.9267 | 90.5041 | 194.1887 | 83.9718 | 89.9257 | 0.0008052 | 90 | 0.82763 | -0.0006254 | 0.74023 | 11.8201 | 103.1338 | 103.9573 | 1.5015 | 18.7016 | 86.5165 | 0.7473 | 134.6102 | 0.46933 | 0.44812 | 25.9617 | 18.7058 | 2.2397 | 3.7911 | 6.4352 | 6.0793 | 5.2647 | 6.3722 | 3.7324 | 4.4717 | 5.2516 | 1 | 3.9103 | 3.232 | 1.0847 | 0.2 | 44.7936 | 37.9112 | 0.74028 | 134.586 | 785.4331 | 502.6019 | 1.0064 | -0.002749 | 0.74226 | 0.74222 | 11.5201 | 134124 | 833-0 | 8 | 105 | 12.55
2019-01-23 | 13:53 | 92815 | 25.7798 | 5982.6255 | 2818 | 20 | 99.5871 | 121.543 | 586.8459 | 101.188 | 103.2085 | 556.6028 | 4.3675 | 86.9859 | 6.187 | 0.74025 | 1.5015 | 96.0941 | 414.4365 | 115.5823 | 64.3168 | 10.2062 | 1799.3867 | 24.232 | 24.8944 | 89.848 | 40.0522 | 49.9584 | 90.2301 | 89.6345 | 88.2247 | 89.8335 | 79.7653 | 39.8748 | 94.9275 | 101.1195 | 90.5123 | 194.0932 | 83.8924 | 89.9323 | 0.0008049 | 90 | 0.82763 | -0.0006254 | 0.74021 | 11.8233 | 103.2072 | 103.9451 | 1.5085 | 18.768 | 86.5598 | 0.74648 | 134.5597 | 0.47739 | 0.45814 | 25.9702 | 18.7677 | 2.2402 | 3.7924 | 6.2489 | 6.0924 | 5.2887 | 6.4593 | 3.7212 | 4.3151 | 5.2596 | 1 | 3.9644 | 3.2593 | 1.0765 | 0.2 | 44.8049 | 37.9242 | 0.74025 | 134.5863 | 785.1582 | 503.5133 | 1.0064 | -0.002749 | 0.74224 | 0.7422 | 11.5234 | 134124 | 833-0 | 8 | 105 | 12.55
2019-01-23 | 13:53 | 92845 | 25.7881 | 5982.6338 | 2848 | 20 | 99.5889 | 121.5102 | 587.19 | 101.1337 | 103.1614 | 556.4583 | 4.3506 | 87.3004 | 6.1746 | 0.74039 | 1.5016 | 96.0531 | 415.2114 | 115.5941 | 64.2215 | 10.1698 | 1799.3376 | 24.1802 | 24.8584 | 89.8746 | 39.993 | 49.9831 | 90.2531 | 89.6655 | 88.2249 | 89.8411 | 79.7442 | 39.8662 | 94.9279 | 101.3088 | 90.5421 | 194.2239 | 84.2131 | 89.9593 | 0.0008074 | 90 | 0.82763 | -0.0006254 | 0.74036 | 11.7996 | 103.176 | 103.94 | 1.4733 | 18.2922 | 86.5817 | 0.74492 | 134.586 | 0.48054 | 0.46156 | 30.4854 | 18.2864 | 2.231 | 3.7916 | 6.0987 | 6.088 | 5.3071 | 6.5102 | 3.7102 | 4.2857 | 5.2729 | 1 | 3.9945 | 3.2666 | 1.0634 | 0.2 | 44.6197 | 37.9157 | 0.74039 | 134.5829 | 779.8227 | 507.001 | 1.0064 | -0.002749 | 0.74238 | 0.74235 | 11.4997 | 134124 | 833-0 | 8 | 105 | 12.55
2019-01-23 | 13:54 | 92875 | 25.7964 | 5982.6421 | 2878 | 20 | 99.59 | 121.3756 | 586.4849 | 101.1616 | 103.0427 | 556.4708 | 4.3581 | 86.9747 | 6.1782 | 0.74037 | 1.4734 | 96.045 | 414.9148 | 115.3813 | 63.6839 | 10.1971 | 1799.1709 | 24.0937 | 24.8298 | 89.8884 | 40.0014 | 50.0081 | 90.2831 | 89.694 | 88.2233 | 89.8323 | 79.7691 | 39.8665 | 94.9312 | 101.4733 | 90.5378 | 194.0643 | 83.8856 | 89.9885 | 0.0008057 | 90 | 0.82763 | -0.0006254 | 0.74036 | 11.7997 | 103.0322 | 103.9508 | 1.4803 | 18.4053 | 86.5532 | 0.746 | 134.5816 | 0.46564 | 0.44515 | 27.2549 | 18.4076 | 2.234 | 3.8012 | 6.1499 | 6.0882 | 5.3386 | 6.5612 | 3.7137 | 4.1859 | 5.285 | 1 | 4.0341 | 3.2576 | 1.0477 | 0.2 | 44.6793 | 38.012 | 0.74037 | 134.5823 | 790.67 | 508.7782 | 1.0064 | -0.002749 | 0.74236 | 0.74235 | 11.4998 | 134124 | 833-0 | 8 | 105 | 12.55
2019-01-23 | 13:54 | 92905 | 25.8048 | 5982.6504 | 2908 | 20 | 99.5876 | 121.3048 | 586.4305 | 101.1016 | 103.1455 | 556.5859 | 4.3604 | 87.1036 | 6.1745 | 0.74014 | 1.5063 | 96.1179 | 413.5878 | 115.3995 | 64.6831 | 10.2762 | 1799.4499 | 23.9666 | 24.7786 | 89.9375 | 39.9926 | 49.9961 | 90.3208 | 89.7356 | 88.2338 | 89.8528 | 79.7397 | 39.8637 | 94.9464 | 101.5917 | 90.5801 | 194.0431 | 84.0163 | 90.0282 | 0.0008058 | 90 | 0.82763 | -0.0006254 | 0.74016 | 11.8308 | 103.1531 | 103.9468 | 1.5112 | 18.7694 | 86.626 | 0.7452 | 134.5725 | 0.46309 | 0.44867 | 27.0518 | 18.7722 | 2.2404 | 3.7912 | 6.0075 | 6.0955 | 5.3426 | 6.5531 | 3.7075 | 4.1179 | 5.2975 | 1 | 4.0785 | 3.2312 | 1.0554 | 0.2 | 44.8079 | 37.9118 | 0.74014 | 134.5852 | 780.4552 | 507.1001 | 1.0064 | -0.002749 | 0.74213 | 0.74215 | 11.531 | 134124 | 833-0 | 8 | 105 | 12.55
2019-01-23 | 13:55 | 92935 | 25.8131 | 5982.6587 | 2938 | 20 | 99.5836 | 121.2628 | 585.9365 | 100.9646 | 102.985 | 556.168 | 4.3897 | 87.1992 | 6.1663 | 0.7398 | 1.5032 | 95.9558 | 413.6274 | 115.2744 | 64.2363 | 10.4021 | 1799.7048 | 23.9066 | 24.6963 | 89.9652 | 40.0208 | 50.0022 | 90.3719 | 89.8002 | 88.2466 | 89.8433 | 79.7125 | 39.8679 | 94.9618 | 101.6495 | 90.5842 | 194.1002 | 84.1161 | 90.086 | 0.0008062 | 90 | 0.82763 | -0.0006254 | 0.73986 | 11.8766 | 102.9913 | 103.9662 | 1.5055 | 18.7281 | 86.625 | 0.74639 | 134.6269 | 0.45916 | 0.4458 | 25.9371 | 18.7286 | 2.2346 | 3.7917 | 6.0144 | 6.0761 | 5.3732 | 6.5437 | 3.7217 | 4.0896 | 5.3083 | 1 | 4.1502 | 3.1664 | 1.0522 | 0.2 | 44.6922 | 37.9168 | 0.7398 | 134.5895 | 782.539 | 499.3498 | 1.0064 | -0.002749 | 0.74179 | 0.74184 | 11.5768 | 134124 | 833-0 | 8 | 105 | 12.55
2019-01-23 | 13:55 | 92965 | 25.8214 | 5982.667 | 2968 | 20 | 99.5863 | 121.2046 | 586.0553 | 100.9718 | 102.844 | 556.404 | 4.3874 | 87.1097 | 6.1661 | 0.74037 | 1.4988 | 95.9594 | 414.9488 | 115.2787 | 64.5619 | 10.5358 | 1800.1938 | 23.953 | 24.6756 | 89.9745 | 40.0234 | 49.9889 | 90.3817 | 89.7634 | 88.2614 | 89.8568 | 79.7169 | 39.8785 | 94.97 | 101.636 | 90.58 | 194.0892 | 84.0267 | 90.0725 | 0.0008061 | 90 | 0.82763 | -0.0006254 | 0.74042 | 11.7919 | 102.8404 | 103.9743 | 1.4995 | 18.6633 | 86.6577 | 0.74678 | 134.5512 | 0.46555 | 0.44951 | 25.2622 | 18.6611 | 2.2346 | 3.7926 | 6.1828 | 6.0737 | 5.3838 | 6.5509 | 3.7279 | 3.9829 | 5.317 | 1 | 4.2077 | 3.14 | 1.0614 | 0.2 | 44.6917 | 37.9265 | 0.74037 | 134.5797 | 784.5221 | 498.3873 | 1.0064 | -0.002749 | 0.74236 | 0.74241 | 11.492 | 134124 | 833-0 | 8 | 105 | 12.55
2019-01-23 | 13:56 | 92995 | 25.8298 | 5982.6753 | 2998 | 20 | 99.5859 | 121.2533 | 585.9617 | 100.8799 | 102.8145 | 556.6183 | 4.3978 | 86.8905 | 6.1758 | 0.73984 | 1.5078 | 95.9784 | 413.4805 | 115.2041 | 64.0358 | 10.6098 | 1799.265 | 23.9386 | 24.7641 | 89.9912 | 39.9926 | 50.0468 | 90.3817 | 89.7801 | 88.2413 | 89.845 | 79.715 | 39.8856 | 94.9876 | 101.565 | 90.6062 | 194.1776 | 83.8026 | 90.0809 | 0.0008042 | 90 | 0.82763 | -0.0006254 | 0.73989 | 11.8719 | 102.8178 | 103.9862 | 1.5082 | 18.7051 | 86.6476 | 0.74413 | 134.616 | 0.4626 | 0.44521 | 28.3975 | 18.7072 | 2.2444 | 3.7898 | 6.298 | 6.0804 | 5.4167 | 6.5327 | 3.7369 | 3.9745 | 5.3257 | 1 | 4.2119 | 3.0937 | 1.0249 | 0.2 | 44.8875 | 37.8975 | 0.73984 | 134.589 | 772.4345 | 498.0877 | 1.0064 | -0.002749 | 0.74182 | 0.74187 | 11.5721 | 134124 | 833-0 | 8 | 105 | 12.55
2019-01-23 | 13:56 | 93025 | 25.8381 | 5982.6836 | 3028 | 20 | 99.5849 | 121.3292 | 584.9718 | 100.8284 | 102.7454 | 556.7767 | 4.402 | 86.7429 | 6.1824 | 0.73925 | 1.5089 | 95.9307 | 412.4766 | 115.259 | 63.9569 | 10.6462 | 1799.9016 | 24.0308 | 24.843 | 89.9855 | 40.0196 | 50.0695 | 90.377 | 89.805 | 88.2343 | 89.8512 | 79.7403 | 39.8997 | 94.9992 | 101.4484 | 90.5979 | 194.3046 | 83.6517 | 90.091 | 0.000802 | 90 | 0.82763 | -0.0006254 | 0.73931 | 11.9591 | 102.7477 | 103.9917 | 1.5121 | 18.787 | 86.6545 | 0.74545 | 134.6472 | 0.46067 | 0.44023 | 25.4022 | 18.7888 | 2.2609 | 3.7901 | 6.4939 | 6.0778 | 5.4345 | 6.541 | 3.7401 | 3.9626 | 5.3319 | 1 | 4.2087 | 3.0514 | 1.0077 | 0.2 | 45.2188 | 37.9015 | 0.73925 | 134.5992 | 785.4855 | 494.0197 | 1.0064 | -0.002749 | 0.74124 | 0.74129 | 11.6594 | 134124 | 833-0 | 8 | 105 | 12.55
2019-01-23 | 13:57 | 93055 | 25.8464 | 5982.6919 | 3058 | 20 | 99.5878 | 121.3521 | 585.5502 | 100.9596 | 102.6991 | 556.4308 | 4.406 | 86.9484 | 6.1665 | 0.73932 | 1.5084 | 95.8987 | 414.0383 | 115.1731 | 63.2474 | 10.6639 | 1799.8893 | 24.1135 | 24.8774 | 89.9946 | 39.9789 | 50.0529 | 90.3704 | 89.815 | 88.2576 | 89.8594 | 79.7638 | 39.9193 | 95.0012 | 101.299 | 90.5995 | 194.275 | 83.8651 | 90.0927 | 0.0008043 | 90 | 0.82763 | -0.0006254 | 0.73938 | 11.9489 | 102.6909 | 103.9958 | 1.5051 | 18.7209 | 86.6894 | 0.74629 | 134.5741 | 0.46327 | 0.44487 | 25.1228 | 18.7166 | 2.2637 | 3.7899 | 6.7299 | 6.0713 | 5.4471 | 6.5303 | 3.7433 | 3.8956 | 5.3351 | 1 | 4.2182 | 3.0068 | 1.0133 | 0.2 | 45.2742 | 37.899 | 0.73932 | 134.598 | 775.6611 | 498.0186 | 1.0064 | -0.002749 | 0.7413 | 0.74136 | 11.6492 | 134124 | 833-0 | 8 | 105 | 12.55
2019-01-23 | 13:57 | 93085 | 25.8547 | 5982.7007 | 3088 | 20 | 99.5912 | 121.3122 | 585.2574 | 100.8826 | 102.78 | 556.5296 | 4.3812 | 86.4977 | 6.1823 | 0.73912 | 1.495 | 95.9982 | 412.8965 | 115.277 | 63.4292 | 10.6305 | 1799.2921 | 24.1975 | 24.9959 | 89.982 | 39.9886 | 50.0126 | 90.3528 | 89.7752 | 88.256 | 89.8645 | 79.7809 | 39.9263 | 95.004 | 101.1389 | 90.5962 | 194.2445 | 83.4065 | 90.064 | 0.0008006 | 90 | 0.82763 | -0.0006254 | 0.73916 | 11.9822 | 102.7766 | 103.9696 | 1.5075 | 18.7544 | 86.6587 | 0.74643 | 134.5999 | 0.46933 | 0.44869 | 24.6752 | 18.7576 | 2.2832 | 3.7948 | 6.8833 | 6.0796 | 5.464 | 6.5477 | 3.7233 | 3.9642 | 5.3403 | 1 | 4.179 | 2.99 | 1.0361 | 0.2 | 45.6633 | 37.9478 | 0.73912 | 134.6025 | 776.2145 | 500.0594 | 1.0064 | -0.002749 | 0.7411 | 0.74114 | 11.6825 | 134124 | 833-0 | 8 | 105 | 12.55
2019-01-23 | 13:58 | 93115 | 25.8631 | 5982.709 | 3118 | 20 | 99.5886 | 121.3731 | 587.0017 | 100.7653 | 102.9388 | 556.6573 | 4.373 | 87.0689 | 6.1666 | 0.73971 | 1.5038 | 95.9425 | 414.616 | 115.1737 | 64.3825 | 10.6167 | 1799.6721 | 24.2798 | 25.0428 | 89.9767 | 40.0013 | 50.018 | 90.3474 | 89.7667 | 88.2542 | 89.856 | 79.7944 | 39.9368 | 95.0059 | 100.9563 | 90.5934 | 194.0921 | 83.9856 | 90.057 | 0.0008042 | 90 | 0.82763 | -0.0006254 | 0.73975 | 11.8926 | 102.9278 | 103.9635 | 1.5079 | 18.7667 | 86.6549 | 0.74672 | 134.5637 | 0.46929 | 0.45058 | 26.924 | 18.7681 | 2.2826 | 3.7914 | 6.9152 | 6.0754 | 5.4946 | 6.5565 | 3.7144 | 3.9429 | 5.3435 | 1 | 4.1603 | 2.9652 | 1.0332 | 0.2 | 45.652 | 37.9138 | 0.73971 | 134.592 | 785.3331 | 498.5288 | 1.0064 | -0.002749 | 0.7417 | 0.74174 | 11.5928 | 134124 | 833-0 | 8 | 105 | 12.55
2019-01-23 | 13:58 | 93145 | 25.8714 | 5982.7173 | 3148 | 20 | 99.5864 | 121.4204 | 586.4432 | 100.6871 | 103.1517 | 556.415 | 4.384 | 87.3173 | 6.162 | 0.73901 | 1.5023 | 95.9403 | 414.9583 | 115.2953 | 65.0635 | 10.59 | 1800.0945 | 24.3481 | 25.0861 | 89.9831 | 39.9875 | 49.9966 | 90.3347 | 89.7482 | 88.238 | 89.8577 | 79.7854 | 39.9418 | 95.0062 | 100.7952 | 90.5774 | 194.3695 | 84.2363 | 90.0415 | 0.0008082 | 90 | 0.82763 | -0.0006254 | 0.73904 | 12.0009 | 103.1626 | 103.9769 | 1.5056 | 18.6898 | 86.6446 | 0.7448 | 134.6304 | 0.44818 | 0.42671 | 26.9778 | 18.6898 | 2.2632 | 3.7914 | 6.7504 | 6.0761 | 5.5125 | 6.5537 | 3.7232 | 3.9044 | 5.3476 | 1 | 4.1418 | 2.9534 | 1.0457 | 0.2 | 45.2639 | 37.9138 | 0.73901 | 134.6052 | 786.8604 | 500.4877 | 1.0064 | -0.002749 | 0.74099 | 0.74102 | 11.7012 | 134124 | 833-0 | 8 | 105 | 12.55
2019-01-23 | 13:59 | 93175 | 25.8797 | 5982.7256 | 3178 | 20 | 99.5887 | 121.4176 | 585.7599 | 100.7652 | 103.1042 | 556.6683 | 4.3739 | 87.2603 | 6.1643 | 0.7396 | 1.4814 | 95.9684 | 414.2712 | 115.6193 | 64.4433 | 10.5598 | 1799.6799 | 24.3834 | 25.1552 | 89.9889 | 39.9931 | 49.9675 | 90.3244 | 89.7712 | 88.2286 | 89.8845 | 79.8199 | 39.9458 | 95.0107 | 100.6462 | 90.5985 | 194.3494 | 84.1782 | 90.0478 | 0.0008078 | 90 | 0.82763 | -0.0006254 | 0.73963 | 11.9104 | 103.1043 | 103.9556 | 1.4927 | 18.5976 | 86.7099 | 0.74755 | 134.5505 | 0.46828 | 0.44912 | 25.3388 | 18.5928 | 2.2553 | 3.7977 | 6.6822 | 6.0718 | 5.5063 | 6.5464 | 3.702 | 3.8697 | 5.3513 | 1 | 4.0946 | 2.9265 | 1.0644 | 0.2 | 45.1065 | 37.9771 | 0.7396 | 134.5943 | 783.686 | 501.6331 | 1.0064 | -0.002749 | 0.74159 | 0.74162 | 11.6106 | 134124 | 833-0 | 8 | 105 | 12.55
2019-01-23 | 13:59 | 93205 | 25.8881 | 5982.7339 | 3208 | 20 | 99.5865 | 121.4091 | 585.9734 | 100.6892 | 103.0315 | 556.7109 | 4.3787 | 86.9927 | 6.1837 | 0.74005 | 1.4975 | 96.0122 | 413.6997 | 115.3657 | 64.4197 | 10.5192 | 1799.3326 | 24.4317 | 25.1873 | 89.9805 | 39.9912 | 49.9579 | 90.3153 | 89.7247 | 88.2727 | 89.8946 | 79.8295 | 39.9505 | 95.0123 | 100.512 | 90.599 | 194.287 | 83.9008 | 90.02 | 0.0008045 | 90 | 0.82763 | -0.0006254 | 0.74006 | 11.8459 | 103.0349 | 103.9707 | 1.5075 | 18.7461 | 86.644 | 0.74609 | 134.6044 | 0.46532 | 0.44723 | 25.3965 | 18.7532 | 2.2632 | 3.7933 | 6.6599 | 6.0805 | 5.5149 | 6.561 | 3.7125 | 3.8972 | 5.3551 | 1 | 4.0582 | 2.9293 | 1.0725 | 0.2 | 45.2642 | 37.9329 | 0.74005 | 134.5872 | 780.2121 | 503.8351 | 1.0064 | -0.002749 | 0.74203 | 0.74205 | 11.546 | 134124 | 833-0 | 8 | 105 | 12.55
2019-01-23 | 14:00 | 93235 | 25.8964 | 5982.7422 | 3238 | 20 | 99.5883 | 121.4211 | 585.4439 | 100.7123 | 103.0366 | 556.6377 | 4.4122 | 87.3136 | 6.1751 | 0.73998 | 1.5062 | 95.9994 | 413.425 | 115.5533 | 63.8843 | 10.4733 | 1799.6872 | 24.5194 | 25.2742 | 89.9844 | 40.0239 | 49.9424 | 90.291 | 89.7077 | 88.2794 | 89.9068 | 79.8653 | 39.9608 | 95.0174 | 100.4014 | 90.5933 | 194.3529 | 84.226 | 89.9994 | 0.0008087 | 90 | 0.82763 | -0.0006254 | 0.73998 | 11.8578 | 103.0431 | 103.9854 | 1.5073 | 18.7241 | 86.6835 | 0.74532 | 134.5851 | 0.47153 | 0.45311 | 26.4656 | 18.7212 | 2.244 | 3.79 | 6.611 | 6.0713 | 5.519 | 6.5602 | 3.7213 | 3.8735 | 5.3566 | 1 | 3.9864 | 2.9439 | 1.0848 | 0.2 | 44.879 | 37.8997 | 0.73998 | 134.589 | 781.7534 | 503.2899 | 1.0064 | -0.002749 | 0.74197 | 0.74197 | 11.558 | 134124 | 833-0 | 8 | 105 | 12.55
2019-01-23 | 14:00 | 93265 | 25.9048 | 5982.7505 | 3268 | 20 | 99.5876 | 121.4059 | 585.0937 | 100.6633 | 102.9039 | 556.2235 | 4.3945 | 87.0453 | 6.1759 | 0.74004 | 1.5047 | 96.0385 | 413.8935 | 115.3919 | 63.4898 | 10.4149 | 1799.8286 | 24.4783 | 25.2602 | 89.9942 | 39.9768 | 49.9632 | 90.2991 | 89.7362 | 88.2739 | 89.9184 | 79.8952 | 39.9664 | 95.0189 | 100.3429 | 90.5951 | 194.2828 | 83.9574 | 90.0177 | 0.0008058 | 90 | 0.82763 | -0.0006254 | 0.74005 | 11.8478 | 102.9046 | 103.9802 | 1.5065 | 18.7363 | 86.6779 | 0.74622 | 134.5905 | 0.46993 | 0.45311 | 25.5636 | 18.7403 | 2.251 | 3.7906 | 6.6814 | 6.0622 | 5.5219 | 6.5515 | 3.7173 | 3.8479 | 5.3585 | 1 | 3.9527 | 2.934 | 1.0754 | 0.2 | 45.0202 | 37.9055 | 0.74004 | 134.5875 | 782.0489 | 506.382 | 1.0064 | -0.002749 | 0.74202 | 0.74203 | 11.5479 | 134124 | 833-0 | 8 | 105 | 12.55
2019-01-23 | 14:01 | 93295 | 25.9131 | 5982.7588 | 3298 | 20 | 99.5858 | 121.3055 | 585.6174 | 100.6895 | 102.8992 | 556.7118 | 4.3859 | 86.9101 | 6.1759 | 0.73998 | 1.51 | 96.0724 | 413.1132 | 115.4826 | 63.5543 | 10.3661 | 1799.3924 | 24.4166 | 25.1469 | 89.9917 | 40.0063 | 49.9775 | 90.3066 | 89.7157 | 88.2994 | 89.9452 | 79.8697 | 39.969 | 95.0252 | 100.2841 | 90.5967 | 194.3092 | 83.8222 | 90.0111 | 0.0008042 | 90 | 0.82763 | -0.0006254 | 0.73999 | 11.8566 | 102.9005 | 103.9742 | 1.508 | 18.7344 | 86.6662 | 0.7454 | 134.5708 | 0.46933 | 0.45273 | 26.4352 | 18.7346 | 2.2637 | 3.789 | 6.7591 | 6.0577 | 5.5082 | 6.5538 | 3.7128 | 3.8491 | 5.3611 | 1 | 3.9678 | 2.9376 | 1.0678 | 0.2 | 45.2745 | 37.8902 | 0.73998 | 134.5886 | 780.4753 | 504.6818 | 1.0064 | -0.002749 | 0.74197 | 0.74197 | 11.5568 | 134124 | 833-0 | 8 | 105 | 12.55
2019-01-23 | 14:01 | 93325 | 25.9214 | 5982.7671 | 3328 | 20 | 99.5893 | 121.2947 | 585.1269 | 101.0206 | 102.7696 | 556.399 | 4.3679 | 87.0031 | 6.1716 | 0.74038 | 1.5025 | 95.9946 | 413.6585 | 115.4436 | 63.4755 | 10.3829 | 1799.1931 | 24.3384 | 25.0725 | 90.0111 | 40.0142 | 49.9997 | 90.3126 | 89.7416 | 88.292 | 89.9645 | 79.8417 | 39.9713 | 95.0339 | 100.241 | 90.6203 | 194.2796 | 83.9173 | 90.0271 | 0.0008048 | 90 | 0.82763 | -0.0006254 | 0.7404 | 11.795 | 102.7738 | 103.9527 | 1.5038 | 18.6623 | 86.6791 | 0.74462 | 134.5844 | 0.46685 | 0.44777 | 28.2687 | 18.6636 | 2.2668 | 3.7909 | 6.9151 | 6.0385 | 5.4978 | 6.5295 | 3.6945 | 3.8182 | 5.3629 | 1 | 3.9789 | 2.9185 | 1.0557 | 0.2 | 45.3362 | 37.9093 | 0.74038 | 134.581 | 783.8022 | 501.083 | 1.0064 | -0.002749 | 0.74237 | 0.74238 | 11.4951 | 134124 | 833-0 | 8 | 105 | 12.55
2019-01-23 | 14:02 | 93355 | 25.9298 | 5982.7754 | 3358 | 20 | 99.5851 | 121.2615 | 585.3131 | 101.17 | 102.7332 | 556.4517 | 4.3928 | 86.9519 | 6.1573 | 0.74007 | 1.4849 | 96.0532 | 414.2058 | 115.4822 | 63.1425 | 10.4029 | 1799.5889 | 24.2862 | 24.9992 | 90.0271 | 39.9735 | 50.0067 | 90.3215 | 89.7684 | 88.3099 | 89.9789 | 79.8728 | 39.9816 | 95.0378 | 100.1809 | 90.6334 | 194.1481 | 83.8733 | 90.045 | 0.0008047 | 90 | 0.82763 | -0.0006254 | 0.7401 | 11.84 | 102.7287 | 103.9772 | 1.4826 | 18.4392 | 86.6689 | 0.74623 | 134.5806 | 0.4698 | 0.45151 | 27.1518 | 18.4401 | 2.2741 | 3.7959 | 7.1394 | 6.033 | 5.4864 | 6.5012 | 3.7131 | 3.7744 | 5.3616 | 1 | 4.0054 | 2.8918 | 1.0506 | 0.2 | 45.4812 | 37.9589 | 0.74007 | 134.586 | 774.7316 | 506.2134 | 1.0064 | -0.002749 | 0.74206 | 0.74209 | 11.5401 | 134124 | 833-0 | 8 | 105 | 12.55
2019-01-23 | 14:02 | 93385 | 25.9381 | 5982.7837 | 3388 | 20 | 99.5815 | 121.2244 | 585.4646 | 101.422 | 102.6997 | 556.407 | 4.4249 | 86.7406 | 6.1689 | 0.74009 | 1.4948 | 96.0856 | 412.9544 | 115.4898 | 63.1113 | 10.4365 | 1799.3308 | 24.2063 | 24.8206 | 90.032 | 39.982 | 50.0355 | 90.322 | 89.7545 | 88.3394 | 89.9904 | 79.8345 | 39.9885 | 95.0611 | 100.0998 | 90.6489 | 194.2781 | 83.6561 | 90.0382 | 0.000802 | 90 | 0.82763 | -0.0006254 | 0.74012 | 11.8371 | 102.699 | 104.0119 | 1.4895 | 18.508 | 86.6889 | 0.74555 | 134.6032 | 0.47024 | 0.45245 | 27.4242 | 18.5057 | 2.2955 | 3.7931 | 7.3677 | 6.0362 | 5.4763 | 6.485 | 3.7395 | 3.8448 | 5.3606 | 1 | 4.0885 | 2.8748 | 1.0327 | 0.2 | 45.9096 | 37.9305 | 0.74009 | 134.5858 | 780.3956 | 507.3413 | 1.0064 | -0.002749 | 0.74208 | 0.7421 | 11.5372 | 134124 | 833-0 | 8 | 105 | 12.55
2019-01-23 | 14:03 | 93415 | 25.9464 | 5982.792 | 3418 | 20 | 99.583 | 121.182 | 585.7752 | 101.3855 | 103.0605 | 556.5851 | 4.4153 | 87.0492 | 6.1648 | 0.74016 | 1.5038 | 95.9852 | 413.8305 | 115.435 | 64.5563 | 10.4929 | 1799.4191 | 24.1437 | 24.8122 | 90.0494 | 40.0166 | 50.0151 | 90.3337 | 89.7506 | 88.3085 | 90.0268 | 79.8314 | 39.9903 | 95.0651 | 100.0312 | 90.668 | 194.3326 | 83.9668 | 90.0422 | 0.0008051 | 90 | 0.82763 | -0.0006254 | 0.74019 | 11.826 | 103.0561 | 103.9949 | 1.5022 | 18.6806 | 86.6583 | 0.74614 | 134.5767 | 0.46618 | 0.44872 | 26.7803 | 18.6824 | 2.2953 | 3.7905 | 7.3007 | 6.0195 | 5.4436 | 6.4382 | 3.7266 | 3.7639 | 5.3601 | 1 | 4.1201 | 2.8556 | 1.0434 | 0.2 | 45.9054 | 37.9054 | 0.74016 | 134.5844 | 782.9861 | 504.3771 | 1.0064 | -0.002749 | 0.74215 | 0.74218 | 11.5261 | 134124 | 833-0 | 8 | 105 | 12.55
2019-01-23 | 14:03 | 93445 | 25.9548 | 5982.8003 | 3447 | 20 | 99.5819 | 121.1786 | 585.0951 | 101.4049 | 103.0302 | 556.5294 | 4.3796 | 87.2385 | 6.1611 | 0.74007 | 1.5005 | 95.9058 | 413.8206 | 115.4228 | 65.0738 | 10.5741 | 1799.7807 | 24.0647 | 24.7261 | 90.0676 | 39.9801 | 50.038 | 90.3389 | 89.778 | 88.3143 | 90.0319 | 79.789 | 39.9944 | 95.0652 | 99.9442 | 90.6474 | 194.2879 | 84.158 | 90.0585 | 0.0008082 | 90 | 0.82763 | -0.0006254 | 0.74011 | 11.8383 | 103.0421 | 103.9615 | 1.494 | 18.6025 | 86.6812 | 0.74707 | 134.5973 | 0.47198 | 0.45605 | 25.8447 | 18.6092 | 2.2789 | 3.7913 | 7.2533 | 6.0035 | 5.4386 | 6.3797 | 3.7012 | 3.7661 | 5.3592 | 1 | 4.1906 | 2.82 | 1.029 | 0.2 | 45.579 | 37.9128 | 0.74007 | 134.5855 | 779.5717 | 498.1003 | 1.0064 | -0.002749 | 0.74206 | 0.7421 | 11.5384 | 134124 | 833-0 | 8 | 105 | 12.55
2019-01-23 | 14:04 | 93475 | 25.9631 | 5982.8086 | 3478 | 20 | 99.5814 | 121.206 | 585.5342 | 101.3732 | 102.8398 | 556.3471 | 4.4001 | 86.9952 | 6.1768 | 0.73987 | 1.4956 | 95.9757 | 413.2374 | 115.2632 | 62.9397 | 10.712 | 1799.6267 | 24.0952 | 24.7505 | 90.073 | 40.0423 | 50.0203 | 90.3303 | 89.7434 | 88.3516 | 90.0355 | 79.8082 | 40.0064 | 95.069 | 99.8372 | 90.6725 | 194.1409 | 83.9068 | 90.0368 | 0.0008049 | 90 | 0.82763 | -0.0006254 | 0.73989 | 11.8716 | 102.852 | 103.9827 | 1.4908 | 18.537 | 86.6642 | 0.74607 | 134.5973 | 0.47198 | 0.45331 | 26.5464 | 18.5358 | 2.2916 | 3.7929 | 7.3645 | 6.0109 | 5.4308 | 6.3338 | 3.7173 | 3.7499 | 5.3561 | 1 | 4.2189 | 2.8106 | 1.0379 | 0.2 | 45.8317 | 37.9285 | 0.73987 | 134.5899 | 779.7731 | 499.3598 | 1.0064 | -0.002749 | 0.74185 | 0.74188 | 11.5717 | 134124 | 833-0 | 8 | 105 | 12.55
2019-01-23 | 14:04 | 93505 | 25.9714 | 5982.8169 | 3508 | 20 | 99.578 | 121.2676 | 585.9319 | 101.2317 | 102.8841 | 556.6328 | 4.3934 | 86.9246 | 6.1825 | 0.74005 | 1.4966 | 95.9404 | 413.713 | 115.1576 | 63.8006 | 10.7926 | 1799.7537 | 24.1324 | 24.8705 | 90.0766 | 39.9737 | 50.001 | 90.3188 | 89.7231 | 88.3072 | 90.0315 | 79.8273 | 40.0149 | 95.0647 | 99.7348 | 90.6633 | 194.174 | 83.8333 | 90.021 | 0.0008038 | 90 | 0.82763 | -0.0006254 | 0.74006 | 11.8452 | 102.8836 | 103.9793 | 1.5101 | 18.7829 | 86.6512 | 0.74631 | 134.5675 | 0.46401 | 0.44521 | 25.3893 | 18.7842 | 2.3023 | 3.7932 | 7.4642 | 6.0077 | 5.4291 | 6.2834 | 3.7147 | 3.6954 | 5.354 | 1 | 4.2044 | 2.8107 | 1.0486 | 0.2 | 46.0468 | 37.9317 | 0.74005 | 134.5871 | 778.3408 | 491.7251 | 1.0064 | -0.002749 | 0.74204 | 0.74205 | 11.5454 | 134124 | 833-0 | 8 | 105 | 12.55
2019-01-23 | 14:05 | 93535 | 25.9797 | 5982.8257 | 3538 | 20 | 99.581 | 121.2854 | 585.6373 | 101.2004 | 102.8204 | 556.4073 | 4.4197 | 86.9653 | 6.184 | 0.74024 | 1.4963 | 95.9081 | 415.052 | 115.2843 | 64.1514 | 10.8422 | 1799.6101 | 24.1781 | 24.9231 | 90.077 | 40.0226 | 50.009 | 90.3188 | 89.74 | 88.3127 | 90.0263 | 79.839 | 40.0261 | 95.0647 | 99.6431 | 90.6702 | 194.2964 | 83.8733 | 90.0294 | 0.0008041 | 90 | 0.82763 | -0.0006254 | 0.74026 | 11.815 | 102.8186 | 104.0082 | 1.5103 | 18.801 | 86.6594 | 0.7469 | 134.5579 | 0.46864 | 0.4518 | 25.2279 | 18.7971 | 2.3014 | 3.7936 | 7.6039 | 6.0035 | 5.4304 | 6.236 | 3.7357 | 3.7372 | 5.3499 | 1 | 4.1916 | 2.7923 | 1.0433 | 0.2 | 46.0288 | 37.9361 | 0.74024 | 134.5833 | 779.4489 | 494.6174 | 1.0064 | -0.002749 | 0.74223 | 0.74225 | 11.5151 | 134124 | 833-0 | 8 | 105 | 12.55
2019-01-23 | 14:05 | 93565 | 25.9881 | 5982.834 | 3568 | 20 | 99.5825 | 121.3262 | 585.3403 | 101.0491 | 102.9464 | 556.5325 | 4.4133 | 87.162 | 6.169 | 0.74073 | 1.5035 | 96.0213 | 413.4915 | 115.349 | 62.6851 | 10.873 | 1799.5609 | 24.2238 | 25.0642 | 90.076 | 39.9736 | 49.9943 | 90.31 | 89.733 | 88.316 | 90.0167 | 79.8679 | 40.0366 | 95.0607 | 99.5542 | 90.6566 | 194.2425 | 84.0775 | 90.0215 | 0.0008063 | 90 | 0.82763 | -0.0006254 | 0.74075 | 11.7417 | 102.9438 | 104.004 | 1.508 | 18.7847 | 86.6099 | 0.7474 | 134.5516 | 0.4652 | 0.44733 | 24.8205 | 18.7833 | 2.293 | 3.791 | 7.6365 | 6.0159 | 5.4379 | 6.1928 | 3.7325 | 3.6946 | 5.3445 | 1 | 4.1388 | 2.7807 | 1.0528 | 0.2 | 45.8607 | 37.9098 | 0.74073 | 134.5747 | 785.2684 | 498.7637 | 1.0064 | -0.002749 | 0.74273 | 0.74274 | 11.4418 | 134124 | 833-0 | 8 | 105 | 12.55
2019-01-23 | 14:06 | 93595 | 25.9964 | 5982.8423 | 3597 | 20 | 99.5792 | 121.3776 | 586.1505 | 100.9788 | 103.1975 | 556.7046 | 4.4001 | 87.3681 | 6.1758 | 0.74077 | 1.5033 | 95.9371 | 414.1798 | 115.3863 | 63.6334 | 10.8703 | 1799.7732 | 24.3072 | 25.095 | 90.0772 | 39.9886 | 49.9472 | 90.2988 | 89.7123 | 88.3273 | 89.987 | 79.872 | 40.0484 | 95.0666 | 99.4639 | 90.6666 | 194.2531 | 84.2802 | 90.0056 | 0.0008082 | 90 | 0.82763 | -0.0006254 | 0.74078 | 11.7374 | 103.1835 | 103.9839 | 1.5041 | 18.7089 | 86.6329 | 0.74631 | 134.5755 | 0.4616 | 0.44442 | 26.0601 | 18.7087 | 2.2801 | 3.7905 | 7.5391 | 6.0182 | 5.4653 | 6.1465 | 3.7172 | 3.7506 | 5.338 | 1 | 4.1169 | 2.7846 | 1.0828 | 0.2 | 45.6019 | 37.9049 | 0.74077 | 134.5745 | 783.8412 | 498.1081 | 1.0064 | -0.002749 | 0.74277 | 0.74277 | 11.4374 | 134124 | 833-0 | 8 | 105 | 12.55
2019-01-23 | 14:06 | 93625 | 26.0047 | 5982.8506 | 3628 | 20 | 99.58 | 121.3974 | 585.7072 | 101.095 | 103.2388 | 556.637 | 4.3923 | 87.5191 | 6.1543 | 0.74069 | 1.4933 | 96.0693 | 414.0888 | 115.2978 | 63.7772 | 10.8814 | 1799.316 | 24.3015 | 25.114 | 90.0768 | 40.0163 | 49.9165 | 90.2909 | 89.7092 | 88.3468 | 89.9634 | 79.9003 | 40.0544 | 95.0707 | 99.3988 | 90.6638 | 194.2421 | 84.4419 | 90.0001 | 0.0008107 | 90 | 0.82763 | -0.0006254 | 0.74069 | 11.7501 | 103.2372 | 103.9804 | 1.4771 | 18.3397 | 86.6486 | 0.74499 | 134.607 | 0.46009 | 0.44162 | 28.8086 | 18.3357 | 2.2557 | 3.7928 | 7.3323 | 6.0354 | 5.4877 | 6.0999 | 3.7146 | 3.6747 | 5.3321 | 1 | 4.0927 | 2.7929 | 1.1053 | 0.2 | 45.1143 | 37.9279 | 0.74069 | 134.5761 | 791.724 | 506.199 | 1.0064 | -0.002749 | 0.74268 | 0.74268 | 11.4501 | 134124 | 833-0 | 8 | 105 | 12.55
2019-01-23 | 14:07 | 93655 | 26.0131 | 5982.8589 | 3658 | 20 | 99.5793 | 121.4517 | 585.1106 | 101.1084 | 103.2712 | 556.4814 | 4.3953 | 87.4999 | 6.159 | 0.741 | 1.4948 | 96.1067 | 413.8336 | 115.2677 | 63.8692 | 10.8693 | 1799.5671 | 24.395 | 25.1118 | 90.0791 | 40.0066 | 49.9055 | 90.2823 | 89.7005 | 88.3269 | 89.9488 | 79.9003 | 40.0611 | 95.0603 | 99.3632 | 90.6446 | 194.3809 | 84.4204 | 89.9914 | 0.0008102 | 90 | 0.82763 | -0.0006254 | 0.74099 | 11.7048 | 103.2697 | 103.977 | 1.4919 | 18.5797 | 86.6872 | 0.74723 | 134.5659 | 0.46879 | 0.45083 | 25.2483 | 18.5728 | 2.2441 | 3.7927 | 7.1483 | 6.0375 | 5.5073 | 6.0519 | 3.712 | 3.6869 | 5.3252 | 1 | 4.0772 | 2.7946 | 1.1171 | 0.2 | 44.8829 | 37.9272 | 0.741 | 134.5709 | 778.2163 | 505.3222 | 1.0064 | -0.002749 | 0.74299 | 0.74299 | 11.4048 | 134124 | 833-0 | 8 | 105 | 12.55
2019-01-23 | 14:07 | 93685 | 26.0214 | 5982.8672 | 3688 | 20 | 99.5757 | 121.4449 | 585.6445 | 101.02 | 103.4472 | 556.3656 | 4.3775 | 87.4545 | 6.1542 | 0.7411 | 1.4906 | 96.1649 | 413.1831 | 115.3685 | 64.4625 | 10.8529 | 1799.2287 | 24.4113 | 25.2684 | 90.0827 | 40.0215 | 49.9158 | 90.2907 | 89.7259 | 88.3304 | 89.9532 | 79.9117 | 40.0725 | 95.0725 | 99.3372 | 90.6506 | 194.5207 | 84.3774 | 90.0083 | 0.0008102 | 90 | 0.82763 | -0.0006254 | 0.74111 | 11.6871 | 103.4429 | 103.9487 | 1.4907 | 18.5461 | 86.6774 | 0.74646 | 134.5527 | 0.47511 | 0.45673 | 26.6807 | 18.5451 | 2.2239 | 3.7941 | 6.7914 | 6.0514 | 5.5107 | 5.9989 | 3.6818 | 3.6619 | 5.3165 | 1 | 3.9915 | 2.7862 | 1.116 | 0.2 | 44.4775 | 37.9406 | 0.7411 | 134.5684 | 781.6221 | 503.8012 | 1.0064 | -0.002749 | 0.7431 | 0.7431 | 11.3871 | 134124 | 833-0 | 8 | 105 | 12.55
2019-01-23 | 14:08 | 93715 | 26.0298 | 5982.8755 | 3718 | 20 | 99.5749 | 121.4334 | 586.2264 | 100.8392 | 103.6561 | 556.5109 | 4.3919 | 87.4142 | 6.1685 | 0.73914 | 1.5044 | 96.0814 | 414.6244 | 115.5445 | 66.1891 | 10.8134 | 1799.9065 | 24.4418 | 25.3467 | 90.0884 | 40.0203 | 49.9208 | 90.303 | 89.7374 | 88.349 | 89.9547 | 79.9321 | 40.0878 | 95.0788 | 99.311 | 90.6582 | 194.603 | 84.33 | 90.0202 | 0.0008092 | 90 | 0.82763 | -0.0006254 | 0.73915 | 11.9833 | 103.6615 | 103.9649 | 1.5115 | 18.6756 | 86.6456 | 0.74134 | 134.7685 | 0.42407 | 0.40704 | 28.0394 | 18.6752 | 2.2111 | 3.7897 | 6.2639 | 6.0496 | 5.5166 | 5.9399 | 3.6931 | 3.5925 | 5.3053 | 1 | 3.9084 | 2.7773 | 1.1183 | 0.2 | 44.2226 | 37.8967 | 0.73914 | 134.6035 | 780.3801 | 499.2652 | 1.0064 | -0.002749 | 0.74112 | 0.74113 | 11.6836 | 134124 | 833-0 | 8 | 105 | 12.55
2019-01-23 | 14:08 | 93745 | 26.0381 | 5982.8838 | 3748 | 20 | 99.5769 | 121.4691 | 585.0069 | 100.7992 | 103.1528 | 556.313 | 4.3982 | 86.9994 | 6.1771 | 0.73852 | 1.505 | 96.0117 | 413.9573 | 115.6603 | 67.0333 | 10.7765 | 1799.7204 | 24.5415 | 25.3451 | 90.0979 | 40.024 | 49.9403 | 90.2986 | 89.762 | 88.3712 | 89.9531 | 79.9414 | 40.0981 | 95.0866 | 99.2667 | 90.6662 | 194.7345 | 83.9108 | 90.0303 | 0.0008049 | 90 | 0.82763 | -0.0006254 | 0.73854 | 12.076 | 103.1892 | 103.9734 | 1.5069 | 18.6886 | 86.6844 | 0.7441 | 134.6166 | 0.45738 | 0.43969 | 25.8782 | 18.6892 | 2.2166 | 3.7891 | 6.0559 | 6.0509 | 5.5266 | 5.8726 | 3.6996 | 3.666 | 5.2943 | 1 | 3.8566 | 2.7559 | 1.1106 | 0.2 | 44.333 | 37.8909 | 0.73852 | 134.6144 | 776.9244 | 500.7002 | 1.0064 | -0.002749 | 0.7405 | 0.74052 | 11.7764 | 134124 | 833-0 | 8 | 105 | 12.55
2019-01-23 | 14:09 | 93775 | 26.0464 | 5982.8921 | 3778 | 20 | 99.5739 | 121.4975 | 584.7424 | 100.9266 | 102.8116 | 556.4684 | 4.3921 | 86.5441 | 6.1825 | 0.73775 | 1.5028 | 96.0461 | 412.8707 | 115.5534 | 65.2226 | 10.7029 | 1799.3595 | 24.6491 | 25.319 | 90.1014 | 39.9916 | 49.9348 | 90.3063 | 89.7424 | 88.368 | 89.9467 | 79.9641 | 40.1217 | 95.0922 | 99.2022 | 90.676 | 194.6451 | 83.4529 | 90.0244 | 0.0008006 | 90 | 0.82763 | -0.0006254 | 0.73776 | 12.1946 | 102.8123 | 103.9659 | 1.5047 | 18.6439 | 86.664 | 0.74342 | 134.6608 | 0.46023 | 0.4428 | 26.2798 | 18.6468 | 2.2479 | 3.7894 | 6.2471 | 6.0667 | 5.5403 | 5.8085 | 3.6938 | 3.564 | 5.2787 | 1 | 3.8192 | 2.7503 | 1.1184 | 0.2 | 44.958 | 37.894 | 0.73775 | 134.6286 | 777.4229 | 496.525 | 1.0064 | -0.002749 | 0.73972 | 0.73973 | 11.8951 | 134124 | 833-0 | 8 | 105 | 12.55
2019-01-23 | 14:09 | 93805 | 26.0547 | 5982.9004 | 3808 | 20 | 99.5741 | 121.4163 | 584.5459 | 100.7569 | 102.7447 | 556.6476 | 4.4129 | 86.4242 | 6.1726 | 0.73765 | 1.5057 | 95.9996 | 412.3267 | 115.5854 | 64.5032 | 10.6173 | 1799.5832 | 24.7019 | 25.3335 | 90.1076 | 39.997 | 49.9666 | 90.3091 | 89.7472 | 88.3971 | 89.936 | 79.9878 | 40.1291 | 95.0962 | 99.1466 | 90.6866 | 194.5087 | 83.3379 | 90.0281 | 0.0007996 | 90 | 0.82763 | -0.0006254 | 0.73767 | 12.2084 | 102.7463 | 103.9905 | 1.5035 | 18.617 | 86.6186 | 0.74296 | 134.6164 | 0.47188 | 0.45269 | 28.349 | 18.6153 | 2.278 | 3.7882 | 6.4513 | 6.0725 | 5.5571 | 5.7368 | 3.7125 | 3.5879 | 5.2654 | 1 | 3.761 | 2.7367 | 1.1013 | 0.2 | 45.5606 | 37.8824 | 0.73765 | 134.6302 | 784.271 | 492.3069 | 1.0064 | -0.002749 | 0.73962 | 0.73964 | 11.9089 | 134124 | 833-0 | 8 | 105 | 12.55
2019-01-23 | 14:10 | 93835 | 26.0631 | 5982.9087 | 3838 | 20 | 99.5745 | 121.4344 | 585.1093 | 100.6869 | 102.6626 | 556.5012 | 4.3686 | 86.7999 | 6.172 | 0.73559 | 1.5046 | 95.984 | 414.0284 | 115.3592 | 64.6244 | 10.5778 | 1799.3434 | 24.7021 | 25.3493 | 90.1223 | 40.0136 | 49.9714 | 90.313 | 89.7316 | 88.389 | 89.9406 | 80.0035 | 40.1451 | 95.0993 | 99.0828 | 90.6877 | 194.4839 | 83.7139 | 90.0223 | 0.0008027 | 90 | 0.82763 | -0.0006254 | 0.7356 | 12.5245 | 102.6591 | 103.942 | 1.5094 | 18.6482 | 86.6579 | 0.74127 | 134.791 | 0.43844 | 0.41984 | 29.4352 | 18.6475 | 2.2896 | 3.7885 | 6.7216 | 6.0798 | 5.5616 | 5.65 | 3.6742 | 3.6034 | 5.2492 | 1 | 3.7026 | 2.7344 | 1.1008 | 0.2 | 45.7911 | 37.8846 | 0.73559 | 134.6677 | 777.3022 | 496.3408 | 1.0064 | -0.002749 | 0.73755 | 0.73756 | 12.2253 | 134124 | 833-0 | 8 | 105 | 12.55
2019-01-23 | 14:10 | 93865 | 26.0714 | 5982.917 | 3868 | 20 | 99.5708 | 121.3912 | 585.0747 | 100.6984 | 102.6393 | 556.5812 | 4.407 | 86.9773 | 6.1672 | 0.73538 | 1.5052 | 96.0908 | 413.1974 | 115.3611 | 63.5754 | 10.5837 | 1800.231 | 24.6839 | 25.1888 | 90.1311 | 40.0136 | 50.0041 | 90.3194 | 89.7329 | 88.3942 | 89.9598 | 79.9794 | 40.1513 | 95.1137 | 99.0337 | 90.7146 | 194.4845 | 83.8937 | 90.0262 | 0.0008038 | 90 | 0.82763 | -0.0006254 | 0.7354 | 12.5559 | 102.6426 | 103.9788 | 1.5071 | 18.6972 | 86.7244 | 0.74438 | 134.5745 | 0.46522 | 0.44449 | 28.0825 | 18.6937 | 2.2986 | 3.7883 | 6.9754 | 6.1057 | 5.5521 | 5.5627 | 3.6996 | 3.4793 | 5.2344 | 1 | 3.7252 | 2.7168 | 1.0811 | 0.2 | 45.9729 | 37.8825 | 0.73538 | 134.6713 | 777.8867 | 497.64 | 1.0064 | -0.002749 | 0.73734 | 0.73735 | 12.2568 | 134124 | 833-0 | 8 | 105 | 12.55
2019-01-23 | 14:11 | 93895 | 26.0798 | 5982.9253 | 3898 | 20 | 99.5704 | 121.3492 | 584.0169 | 100.7668 | 102.5885 | 556.6625 | 4.3913 | 86.8201 | 6.1735 | 0.73722 | 1.4785 | 96.0631 | 412.2322 | 115.4886 | 63.9632 | 10.6 | 1799.1678 | 24.6101 | 25.114 | 90.1409 | 39.9782 | 50.0162 | 90.3171 | 89.7294 | 88.4044 | 89.9708 | 79.9847 | 40.1537 | 95.1189 | 98.9765 | 90.6954 | 194.5264 | 83.7334 | 90.0232 | 0.0008039 | 90 | 0.82763 | -0.0006254 | 0.73724 | 12.2743 | 102.5892 | 103.9564 | 1.4996 | 18.6754 | 86.7086 | 0.74724 | 134.569 | 0.46754 | 0.44914 | 24.3657 | 18.6772 | 2.2991 | 3.7968 | 7.2888 | 6.1204 | 5.5449 | 5.4687 | 3.6827 | 3.5485 | 5.2202 | 1 | 3.7352 | 2.7111 | 1.0734 | 0.2 | 45.981 | 37.9682 | 0.73722 | 134.6381 | 787.1528 | 496.9031 | 1.0064 | -0.002749 | 0.73919 | 0.73921 | 11.9749 | 134124 | 833-0 | 8 | 105 | 12.55
2019-01-23 | 14:11 | 93925 | 26.0881 | 5982.9336 | 3928 | 20 | 99.5697 | 121.3363 | 584.1482 | 100.6017 | 102.5596 | 556.4699 | 4.4049 | 86.9508 | 6.1557 | 0.73736 | 1.5061 | 96.1334 | 412.755 | 115.4699 | 63.3332 | 10.6366 | 1799.7888 | 24.5987 | 25.0095 | 90.156 | 39.9946 | 50.0215 | 90.3337 | 89.7722 | 88.4297 | 90.0027 | 80.0228 | 40.1742 | 95.123 | 98.91 | 90.7096 | 194.2807 | 83.873 | 90.053 | 0.000805 | 90 | 0.82763 | -0.0006254 | 0.7374 | 12.25 | 102.5599 | 103.9713 | 1.5081 | 18.7324 | 86.6257 | 0.74528 | 134.5957 | 0.46232 | 0.44248 | 27.224 | 18.7351 | 2.3019 | 3.7877 | 7.6059 | 6.1411 | 5.5149 | 5.3601 | 3.694 | 3.4421 | 5.1999 | 1 | 3.7712 | 2.6756 | 1.0698 | 0.2 | 46.0378 | 37.8774 | 0.73736 | 134.6346 | 781.1673 | 505.4291 | 1.0064 | -0.002749 | 0.73933 | 0.73937 | 11.9505 | 134124 | 833-0 | 8 | 105 | 12.55
2019-01-23 | 14:12 | 93955 | 26.0964 | 5982.9419 | 3958 | 20 | 99.5677 | 121.3064 | 585.2422 | 100.6448 | 103.0296 | 556.5986 | 4.4396 | 87.2305 | 6.1477 | 0.73837 | 1.5019 | 96.1266 | 413.808 | 115.4873 | 64.3243 | 10.6766 | 1799.5375 | 24.5188 | 24.9197 | 90.1597 | 39.988 | 50.0292 | 90.3323 | 89.736 | 88.4414 | 90.0084 | 79.9713 | 40.1841 | 95.1237 | 98.822 | 90.7292 | 194.3523 | 84.1566 | 90.0341 | 0.000807 | 90 | 0.82763 | -0.0006254 | 0.73839 | 12.0991 | 103.0286 | 104.0129 | 1.4937 | 18.6166 | 86.7107 | 0.7478 | 134.5556 | 0.46529 | 0.4473 | 25.5791 | 18.6197 | 2.2886 | 3.7888 | 7.5483 | 6.1477 | 5.5105 | 5.261 | 3.7256 | 3.4955 | 5.1812 | 1 | 3.8097 | 2.6642 | 1.0639 | 0.2 | 45.7711 | 37.8882 | 0.73837 | 134.617 | 780.9621 | 503.5176 | 1.0064 | -0.002749 | 0.74034 | 0.74037 | 11.7995 | 134124 | 833-0 | 8 | 105 | 12.55
2019-01-23 | 14:12 | 93985 | 26.1047 | 5982.9507 | 3988 | 20 | 99.5692 | 121.2721 | 585.6365 | 100.6591 | 103.1125 | 556.3955 | 4.3831 | 87.2795 | 6.1697 | 0.73889 | 1.5008 | 96.1354 | 413.105 | 115.4683 | 64.6461 | 10.7309 | 1799.3226 | 24.4465 | 24.8801 | 90.1745 | 40.0189 | 50.0291 | 90.3417 | 89.7627 | 88.449 | 90.0215 | 79.9583 | 40.1886 | 95.15 | 98.7465 | 90.751 | 194.4948 | 84.1947 | 90.0522 | 0.0008068 | 90 | 0.82763 | -0.0006254 | 0.73892 | 12.0179 | 103.1147 | 103.9514 | 1.5106 | 18.8032 | 86.7014 | 0.74684 | 134.5563 | 0.47063 | 0.45262 | 24.9449 | 18.807 | 2.2792 | 3.7903 | 7.4353 | 6.1619 | 5.4987 | 5.141 | 3.6788 | 3.4614 | 5.1634 | 1 | 3.8421 | 2.636 | 1.062 | 0.2 | 45.5834 | 37.9033 | 0.73889 | 134.607 | 773.834 | 503.1594 | 1.0064 | -0.002749 | 0.74087 | 0.7409 | 11.7183 | 134124 | 833-0 | 8 | 105 | 12.55
2019-01-23 | 14:13 | 94015 | 26.1131 | 5982.959 | 4018 | 20 | 99.5697 | 121.2559 | 585.1736 | 100.9843 | 103.0881 | 556.55 | 4.4003 | 87.51 | 6.1593 | 0.74084 | 1.5079 | 96.027 | 413.0668 | 115.3684 | 64.3322 | 10.7785 | 1799.6947 | 24.3852 | 24.9202 | 90.173 | 40.0309 | 50.0249 | 90.3469 | 89.7743 | 88.4813 | 90.0648 | 79.9523 | 40.201 | 95.1657 | 98.6476 | 90.7479 | 194.5068 | 84.4304 | 90.0606 | 0.0008097 | 90 | 0.82763 | -0.0006254 | 0.74088 | 11.7219 | 103.0978 | 103.9713 | 1.5073 | 18.7245 | 86.6578 | 0.74533 | 134.5782 | 0.46754 | 0.45021 | 27.3259 | 18.7302 | 2.254 | 3.7877 | 7.3455 | 6.1698 | 5.4573 | 5.0331 | 3.6912 | 3.4073 | 5.143 | 1 | 3.8413 | 2.6018 | 1.0625 | 0.2 | 45.0802 | 37.8768 | 0.74084 | 134.5715 | 793.0781 | 494.5602 | 1.0064 | -0.002749 | 0.74283 | 0.74287 | 11.4219 | 134124 | 833-0 | 8 | 105 | 12.55
2019-01-23 | 14:13 | 94045.001 | 26.1214 | 5982.9673 | 4048 | 20 | 99.5684 | 121.215 | 585.4956 | 101.2801 | 103.1501 | 556.4471 | 4.4122 | 87.3724 | 6.1679 | 0.74087 | 1.5032 | 95.9894 | 414.5586 | 115.1816 | 64.8366 | 10.8348 | 1799.9365 | 24.3086 | 24.8564 | 90.1196 | 40.018 | 50.0229 | 90.3118 | 89.7307 | 88.4626 | 90.0698 | 79.9402 | 40.2038 | 95.1748 | 98.5277 | 90.718 | 194.6507 | 84.2885 | 90.0213 | 0.0008084 | 90 | 0.82763 | -0.0006254 | 0.74089 | 11.7207 | 103.1619 | 103.9795 | 1.4981 | 18.6323 | 86.6944 | 0.74625 | 134.5784 | 0.472 | 0.45415 | 26.588 | 18.6322 | 2.2448 | 3.7887 | 7.2313 | 6.1808 | 5.4421 | 5.0115 | 3.693 | 3.4459 | 5.1243 | 1 | 3.8824 | 2.609 | 1.0626 | 0.2 | 44.8969 | 37.8868 | 0.74087 | 134.5722 | 787.0456 | 498.0237 | 1.0064 | -0.002749 | 0.74287 | 0.74288 | 11.4207 | 134124 | 833-0 | 8 | 105 | 12.55
2019-01-23 | 14:14 | 94075 | 26.1297 | 5982.9756 | 4078 | 20 | 99.5637 | 121.2395 | 584.0464 | 101.3678 | 102.8299 | 556.3212 | 4.3049 | 86.8526 | 6.1867 | 0.74075 | 1.489 | 96.0795 | 412.8266 | 115.2519 | 63.0645 | 10.9714 | 1799.8692 | 24.3427 | 24.8478 | 90.0984 | 39.962 | 50.0371 | 90.2783 | 89.7058 | 88.4797 | 90.0839 | 79.9362 | 40.1969 | 95.1539 | 98.4361 | 90.7079 | 195.159 | 83.7593 | 89.9921 | 0.000804 | 90 | 0.82763 | -0.0006254 | 0.74074 | 11.7428 | 102.8383 | 103.8678 | 1.5044 | 18.7025 | 86.6695 | 0.74592 | 134.5885 | 0.45852 | 0.44124 | 24.1923 | 18.7045 | 2.2547 | 3.7939 | 7.3798 | 6.2063 | 5.418 | 4.9775 | 3.5963 | 3.3987 | 5.1074 | 1 | 3.9079 | 2.6278 | 1.0523 | 0.2 | 45.0932 | 37.9388 | 0.74075 | 134.5754 | 782.4816 | 497.6866 | 1.0064 | -0.002749 | 0.74274 | 0.74273 | 11.4428 | 134124 | 833-0 | 8 | 105 | 12.55
2019-01-23 | 14:14 | 94105 | 26.1381 | 5982.9839 | 4108 | 20 | 99.5636 | 121.2507 | 585.4704 | 101.3881 | 102.7965 | 556.8254 | 4.2948 | 86.8137 | 6.1854 | 0.74111 | 1.4778 | 96.1828 | 413.1369 | 115.3636 | 63.2683 | 11.0643 | 1799.7061 | 24.3321 | 24.8699 | 90.0596 | 40.0052 | 50.0199 | 90.2453 | 89.7014 | 88.478 | 90.1124 | 79.9331 | 40.1779 | 95.1425 | 98.3738 | 90.6858 | 195.9122 | 83.721 | 89.9733 | 0.0008035 | 90 | 0.82763 | -0.0006254 | 0.74109 | 11.6898 | 102.7919 | 103.8567 | 1.4861 | 18.4926 | 86.6588 | 0.74661 | 134.56 | 0.46727 | 0.44921 | 25.0209 | 18.4978 | 2.2675 | 3.7969 | 7.5537 | 6.2284 | 5.3778 | 4.9792 | 3.5549 | 3.4238 | 5.0952 | 1 | 3.9203 | 2.6371 | 1.0612 | 0.2 | 45.3502 | 37.9694 | 0.74111 | 134.5695 | 786.8299 | 505.346 | 1.0064 | -0.002749 | 0.7431 | 0.74309 | 11.3898 | 134124 | 833-0 | 8 | 105 | 12.55
2019-01-23 | 14:15 | 94135 | 26.1464 | 5982.9922 | 4138 | 20 | 99.561 | 121.2658 | 585.1272 | 101.334 | 102.8946 | 556.7578 | 4.269 | 86.8896 | 6.1709 | 0.74092 | 1.5006 | 96.124 | 413.4462 | 115.3396 | 63.3978 | 11.114 | 1799.5386 | 24.3824 | 24.9448 | 90.0447 | 40.0212 | 49.9816 | 90.2298 | 89.6665 | 88.4784 | 90.1159 | 79.9012 | 40.1459 | 95.1345 | 98.3438 | 90.6803 | 196.3603 | 83.8041 | 89.9481 | 0.0008041 | 90 | 0.82763 | -0.0006254 | 0.74089 | 11.72 | 102.8987 | 103.8318 | 1.4985 | 18.6418 | 86.6484 | 0.74641 | 134.5804 | 0.47028 | 0.45129 | 26.544 | 18.6401 | 2.275 | 3.7897 | 7.6303 | 6.2264 | 5.3582 | 4.9671 | 3.4957 | 3.4014 | 5.0887 | 1 | 3.8993 | 2.6769 | 1.084 | 0.2 | 45.5007 | 37.8969 | 0.74092 | 134.5736 | 780.2434 | 505.7365 | 1.0064 | -0.002749 | 0.74292 | 0.74288 | 11.42 | 134124 | 833-0 | 8 | 105 | 12.55
2019-01-23 | 14:15 | 94165 | 26.1548 | 5983.0005 | 4167 | 20 | 99.5601 | 121.3091 | 585.0638 | 101.3077 | 103.0416 | 556.4382 | 4.2844 | 87.0737 | 6.1791 | 0.74043 | 1.5043 | 96.0861 | 414.0134 | 115.2263 | 63.519 | 11.1246 | 1799.3933 | 24.3517 | 24.9378 | 90.0364 | 40.0045 | 49.986 | 90.2153 | 89.6607 | 88.4842 | 90.1137 | 79.904 | 40.128 | 95.1185 | 98.3568 | 90.6697 | 196.479 | 83.9842 | 89.938 | 0.0008054 | 90 | 0.82763 | -0.0006254 | 0.74039 | 11.7952 | 103.0384 | 103.847 | 1.5032 | 18.6567 | 86.5887 | 0.74469 | 134.6114 | 0.45631 | 0.44155 | 27.5135 | 18.6533 | 2.2772 | 3.7884 | 7.6029 | 6.2291 | 5.3421 | 4.9524 | 3.4701 | 3.4448 | 5.0808 | 1 | 3.9125 | 2.7051 | 1.082 | 0.2 | 45.5442 | 37.8843 | 0.74043 | 134.5828 | 778.1225 | 498.8595 | 1.0064 | -0.002749 | 0.74242 | 0.74238 | 11.4952 | 134124 | 833-0 | 8 | 105 | 12.55
2019-01-23 | 14:16 | 94195 | 26.1631 | 5983.0088 | 4198 | 20 | 99.5632 | 121.3162 | 585.4947 | 101.0985 | 103.0553 | 556.674 | 4.9945 | 87.0954 | 6.1858 | 0.73975 | 1.5009 | 96.0509 | 413.3582 | 115.3243 | 63.7845 | 11.1333 | 1799.7859 | 24.3483 | 25.0082 | 90.0249 | 39.9934 | 49.965 | 90.2044 | 89.6282 | 88.4767 | 90.1126 | 79.8865 | 40.1082 | 95.1059 | 98.4068 | 90.6554 | 197.0566 | 84.0025 | 89.9163 | 0.0008054 | 90 | 0.82763 | -0.0006254 | 0.7397 | 11.9007 | 103.0567 | 104.5564 | 1.4968 | 18.4973 | 86.5706 | 0.74147 | 134.6563 | 0.45668 | 0.43653 | 31.3019 | 18.495 | 2.2776 | 3.7893 | 7.5458 | 6.2375 | 5.3257 | 4.9456 | 4.0618 | 3.4008 | 5.0752 | 1 | 3.8913 | 2.75 | 1.0959 | 0.2 | 45.5513 | 37.8927 | 0.73975 | 134.5958 | 778.7374 | 500.0054 | 1.0064 | -0.002749 | 0.74173 | 0.74168 | 11.6008 | 134124 | 833-0 | 8 | 105 | 12.55
2019-01-23 | 14:16 | 94225 | 26.1714 | 5983.0171 | 4228 | 20 | 99.5602 | 121.3637 | 586.1486 | 101.2013 | 103.1738 | 556.5725 | 4.9759 | 87.0351 | 6.1789 | 0.73944 | 1.5093 | 96.0481 | 414.1997 | 115.5474 | 64.0652 | 11.1363 | 1800.0012 | 24.4144 | 25.1033 | 90.0248 | 39.9837 | 49.9102 | 90.1921 | 89.6409 | 88.4564 | 90.1143 | 79.8889 | 40.0958 | 95.0874 | 98.514 | 90.6506 | 197.5628 | 83.9456 | 89.9165 | 0.0008047 | 90 | 0.82763 | -0.0006254 | 0.73939 | 11.9475 | 103.1713 | 104.5359 | 1.5108 | 18.7772 | 86.611 | 0.74572 | 134.6118 | 0.45661 | 0.43909 | 26.3273 | 18.7806 | 2.285 | 3.7877 | 7.4312 | 6.2467 | 5.3065 | 4.9328 | 4.1885 | 3.4639 | 5.0695 | 1 | 3.8487 | 2.7955 | 1.1332 | 0.2 | 45.7003 | 37.8767 | 0.73944 | 134.6014 | 772.0271 | 499.0661 | 1.0064 | -0.002749 | 0.74142 | 0.74137 | 11.6477 | 134124 | 833-0 | 8 | 105 | 12.55
2019-01-23 | 14:17 | 94255 | 26.1798 | 5983.0254 | 4258 | 20 | 99.5577 | 121.3817 | 585.9425 | 101.1469 | 103.0799 | 556.2097 | 4.9487 | 87.2321 | 6.1596 | 0.73961 | 1.4893 | 95.9915 | 414.4489 | 115.5767 | 63.88 | 11.1298 | 1799.3984 | 24.459 | 25.207 | 90.015 | 39.9756 | 49.9029 | 90.2062 | 89.6347 | 88.4848 | 90.1125 | 79.8923 | 40.0875 | 95.0694 | 98.6493 | 90.6365 | 197.8794 | 84.1523 | 89.9204 | 0.0008073 | 90 | 0.82763 | -0.0006254 | 0.73956 | 11.9217 | 103.0704 | 104.5133 | 1.486 | 18.5131 | 86.587 | 0.74752 | 134.5696 | 0.47112 | 0.45603 | 26.2216 | 18.5079 | 2.267 | 3.7933 | 7.3639 | 6.2503 | 5.2912 | 4.932 | 4.3083 | 3.4164 | 5.0634 | 1 | 3.7846 | 2.8292 | 1.1439 | 0.2 | 45.34 | 37.9327 | 0.73961 | 134.5982 | 793.2292 | 502.6984 | 1.0064 | -0.002749 | 0.74159 | 0.74154 | 11.6219 | 134124 | 833-0 | 8 | 105 | 12.55
2019-01-23 | 14:17 | 94285 | 26.1881 | 5983.0337 | 4288 | 20 | 99.555 | 121.4196 | 585.8875 | 101.1653 | 103.0996 | 556.5385 | 4.9445 | 87.1337 | 6.1968 | 0.7392 | 1.503 | 96.027 | 413.6452 | 115.8567 | 63.6198 | 11.1079 | 1800.1042 | 24.5283 | 25.237 | 89.9874 | 39.9605 | 49.9202 | 90.194 | 89.6238 | 88.4732 | 90.125 | 79.9227 | 40.0878 | 95.0467 | 98.7994 | 90.6313 | 197.863 | 84.0353 | 89.9089 | 0.0008059 | 90 | 0.82763 | -0.0006254 | 0.73914 | 11.9847 | 103.0964 | 104.513 | 1.5018 | 18.6512 | 86.6032 | 0.74516 | 134.6064 | 0.45905 | 0.44239 | 26.0807 | 18.6517 | 2.2746 | 3.7892 | 7.2677 | 6.2678 | 5.2619 | 4.9679 | 4.451 | 3.5905 | 5.0554 | 1 | 3.7361 | 2.8734 | 1.1385 | 0.2 | 45.4921 | 37.8916 | 0.7392 | 134.606 | 777.6341 | 496.0831 | 1.0064 | -0.002749 | 0.74118 | 0.74112 | 11.6849 | 134124 | 833-0 | 8 | 105 | 12.55
2019-01-23 | 14:18 | 94315 | 26.1964 | 5983.042 | 4318 | 20 | 99.5532 | 121.4485 | 585.8693 | 101.0649 | 103.1822 | 556.4322 | 4.9473 | 87.1772 | 6.175 | 0.73936 | 1.503 | 96.055 | 413.6429 | 115.962 | 63.9038 | 11.0988 | 1799.9567 | 24.5904 | 25.2273 | 89.9941 | 40.0017 | 49.933 | 90.1916 | 89.641 | 88.4876 | 90.1273 | 79.9245 | 40.0961 | 95.0332 | 98.9692 | 90.6304 | 198.0605 | 84.0897 | 89.9163 | 0.0008066 | 90 | 0.82763 | -0.0006254 | 0.73931 | 11.9594 | 103.1822 | 104.486 | 1.5035 | 18.7268 | 86.5472 | 0.74735 | 134.5614 | 0.46592 | 0.44805 | 24.5383 | 18.7219 | 2.2709 | 3.7892 | 7.1524 | 6.2836 | 5.2406 | 4.9587 | 4.5686 | 3.6317 | 5.0449 | 1 | 3.7072 | 2.9068 | 1.1347 | 0.2 | 45.4179 | 37.8924 | 0.73936 | 134.6028 | 784.3532 | 497.0235 | 1.0064 | -0.002749 | 0.74134 | 0.74129 | 11.6596 | 134124 | 833-0 | 8 | 105 | 12.55
2019-01-23 | 14:18 | 94345 | 26.2048 | 5983.0503 | 4348 | 20 | 99.5527 | 121.448 | 585.3489 | 101.0173 | 103.0007 | 556.8482 | 4.9752 | 87.2656 | 6.1739 | 0.73979 | 1.5025 | 96.022 | 414.1825 | 116.0813 | 63.5286 | 11.069 | 1799.8223 | 24.6321 | 25.2577 | 89.9945 | 39.9512 | 49.9266 | 90.2008 | 89.6365 | 88.5006 | 90.1294 | 79.9349 | 40.0984 | 95.0225 | 99.1494 | 90.6314 | 198.2329 | 84.1787 | 89.9187 | 0.0008076 | 90 | 0.82763 | -0.0006254 | 0.73974 | 11.8938 | 103.0124 | 104.5313 | 1.5071 | 18.735 | 86.5845 | 0.74586 | 134.5641 | 0.47297 | 0.45717 | 26.5953 | 18.7355 | 2.2604 | 3.7893 | 7.1226 | 6.2934 | 5.2189 | 4.9584 | 4.7437 | 3.7315 | 5.0356 | 1 | 3.6575 | 2.9445 | 1.1432 | 0.2 | 45.2083 | 37.8926 | 0.73979 | 134.5949 | 782.2647 | 499.3699 | 1.0064 | -0.002749 | 0.74178 | 0.74173 | 11.5939 | 134124 | 833-0 | 8 | 105 | 12.55
2019-01-23 | 14:19 | 94375 | 26.2131 | 5983.0586 | 4378 | 20 | 99.5514 | 121.4588 | 585.8471 | 100.9137 | 102.982 | 556.5042 | 4.9736 | 87.2731 | 6.1651 | 0.74022 | 1.4978 | 96.0598 | 413.9174 | 116.0515 | 63.2407 | 11.0129 | 1799.7622 | 24.6478 | 25.3881 | 89.9956 | 40.0014 | 49.9346 | 90.2147 | 89.6426 | 88.4876 | 90.1313 | 79.9948 | 40.1201 | 95.0178 | 99.3314 | 90.6317 | 198.2135 | 84.1906 | 89.9287 | 0.000808 | 90 | 0.82763 | -0.0006254 | 0.74018 | 11.8278 | 102.9856 | 104.5348 | 1.491 | 18.502 | 86.604 | 0.74455 | 134.6079 | 0.46481 | 0.4474 | 28.7458 | 18.5001 | 2.2538 | 3.7902 | 7.1517 | 6.3106 | 5.1969 | 4.957 | 4.8884 | 3.8981 | 5.0203 | 1 | 3.5554 | 2.967 | 1.1425 | 0.2 | 45.0762 | 37.9016 | 0.74022 | 134.5869 | 780.4203 | 497.4207 | 1.0064 | -0.002749 | 0.74221 | 0.74217 | 11.5278 | 134124 | 833-0 | 8 | 105 | 12.55
2019-01-23 | 14:19 | 94405 | 26.2214 | 5983.0669 | 4408 | 20 | 99.5458 | 121.4609 | 585.6609 | 100.8601 | 102.9554 | 556.3857 | 4.9506 | 87.15 | 6.1628 | 0.74036 | 1.5028 | 96.0382 | 413.369 | 116.0916 | 63.3134 | 10.9179 | 1799.4336 | 24.6283 | 25.3739 | 89.9893 | 39.9905 | 49.9564 | 90.2116 | 89.6392 | 88.4832 | 90.1245 | 79.9604 | 40.11 | 95.0109 | 99.5197 | 90.6077 | 198.3366 | 84.0686 | 89.9254 | 0.0008069 | 90 | 0.82763 | -0.0006254 | 0.74031 | 11.8078 | 102.9502 | 104.5008 | 1.4882 | 18.4639 | 86.628 | 0.74441 | 134.598 | 0.48857 | 0.46766 | 31.4578 | 18.4616 | 2.2555 | 3.7888 | 7.2098 | 6.3196 | 5.1842 | 4.9654 | 4.9968 | 3.9487 | 5.0128 | 1 | 3.5024 | 3.0065 | 1.1322 | 0.2 | 45.1104 | 37.8883 | 0.74036 | 134.5846 | 779.0795 | 497.7215 | 1.0064 | -0.002749 | 0.74235 | 0.7423 | 11.5079 | 134124 | 833-0 | 8 | 105 | 12.55
2019-01-23 | 14:20 | 94435 | 26.2297 | 5983.0757 | 4438 | 20 | 99.5462 | 121.4682 | 585.985 | 100.8196 | 103.153 | 556.5048 | 4.897 | 87.3681 | 6.1667 | 0.73987 | 1.5019 | 96.0702 | 414.3615 | 116.283 | 64.5805 | 10.8622 | 1799.4048 | 24.6517 | 25.2999 | 89.9866 | 39.9896 | 49.9816 | 90.2222 | 89.6523 | 88.4808 | 90.1281 | 79.9752 | 40.1208 | 95.0041 | 99.7124 | 90.6305 | 198.2406 | 84.2847 | 89.9373 | 0.0008086 | 90 | 0.82763 | -0.0006254 | 0.73983 | 11.8801 | 103.1524 | 104.4451 | 1.4876 | 18.4512 | 86.5999 | 0.74419 | 134.6199 | 0.47546 | 0.46051 | 29.9562 | 18.4517 | 2.2468 | 3.7891 | 7.0642 | 6.3303 | 5.1623 | 4.9692 | 5.0754 | 4.0449 | 4.9998 | 1 | 3.4831 | 3.0291 | 1.1189 | 0.2 | 44.9351 | 37.8914 | 0.73987 | 134.5929 | 787.7049 | 502.0028 | 1.0064 | -0.002749 | 0.74186 | 0.74182 | 11.5803 | 134124 | 833-0 | 8 | 105 | 12.55
2019-01-23 | 14:20 | 94465 | 26.2381 | 5983.084 | 4468 | 20 | 99.5459 | 121.4302 | 585.3784 | 100.8699 | 103.0709 | 556.4511 | 4.7138 | 87.2078 | 6.1679 | 0.74015 | 1.5039 | 96.1129 | 413.882 | 116.1734 | 65.172 | 10.8404 | 1799.6397 | 24.6444 | 25.2748 | 90.0005 | 40.0145 | 49.9792 | 90.2483 | 89.6756 | 88.4848 | 90.136 | 79.9986 | 40.1417 | 95.0047 | 99.8989 | 90.6308 | 198.0651 | 84.1239 | 89.9619 | 0.0008067 | 90 | 0.82763 | -0.0006254 | 0.74013 | 11.8356 | 103.0737 | 104.259 | 1.4924 | 18.5443 | 86.6288 | 0.74557 | 134.5715 | 0.47564 | 0.45606 | 27.5889 | 18.5445 | 2.2486 | 3.789 | 7.0074 | 6.3421 | 5.1353 | 4.9503 | 5.0285 | 4.1333 | 4.983 | 1 | 3.4501 | 3.0346 | 1.1213 | 0.2 | 44.9724 | 37.8902 | 0.74015 | 134.5871 | 775.6058 | 505.198 | 1.0064 | -0.002749 | 0.74214 | 0.74211 | 11.5357 | 134124 | 833-0 | 8 | 105 | 12.55
2019-01-23 | 14:21 | 94495 | 26.2464 | 5983.0923 | 4498 | 20 | 99.5458 | 121.4085 | 584.9612 | 100.8244 | 103.0924 | 556.6483 | 4.7063 | 87.1514 | 6.1544 | 0.74012 | 1.4995 | 96.1432 | 412.5011 | 116.3258 | 65.7299 | 10.8434 | 1799.6164 | 24.7133 | 25.1267 | 89.9978 | 39.9786 | 49.9865 | 90.2601 | 89.6808 | 88.4837 | 90.1348 | 79.9352 | 40.1426 | 95.0121 | 100.0368 | 90.6162 | 198.1511 | 84.0742 | 89.9705 | 0.0008075 | 90 | 0.82763 | -0.0006254 | 0.7401 | 11.839 | 103.0928 | 104.2545 | 1.5036 | 18.7193 | 86.6766 | 0.74699 | 134.5628 | 0.46615 | 0.4474 | 25.4368 | 18.7166 | 2.239 | 3.7903 | 6.9604 | 6.354 | 5.1149 | 4.9542 | 5.0982 | 4.1496 | 4.9697 | 1 | 3.4803 | 3.0445 | 1.1177 | 0.2 | 44.779 | 37.9026 | 0.74012 | 134.5874 | 782.5795 | 501.3021 | 1.0064 | -0.002749 | 0.74211 | 0.74209 | 11.5391 | 134124 | 833-0 | 8 | 105 | 12.55
2019-01-23 | 14:21 | 94525 | 26.2547 | 5983.1006 | 4528 | 20 | 99.5475 | 121.3984 | 585.8885 | 100.7972 | 103.0919 | 556.1674 | 4.6051 | 87.0533 | 6.1757 | 0.74015 | 1.4791 | 96.1447 | 413.8825 | 116.2852 | 65.8896 | 10.8721 | 1799.5879 | 24.7229 | 25.1072 | 90.0106 | 40.0183 | 50.0011 | 90.2693 | 89.6748 | 88.4976 | 90.1298 | 79.9097 | 40.1468 | 95.0189 | 100.1846 | 90.6219 | 198.0598 | 83.9655 | 89.972 | 0.0008062 | 90 | 0.82763 | -0.0006254 | 0.74013 | 11.8346 | 103.0946 | 104.1552 | 1.4889 | 18.5259 | 86.6938 | 0.74656 | 134.5608 | 0.46752 | 0.45134 | 25.1985 | 18.523 | 2.2377 | 3.7969 | 6.8886 | 6.3666 | 5.0994 | 4.9377 | 5.084 | 4.2181 | 4.9558 | 1 | 3.4699 | 3.0557 | 1.1092 | 0.2 | 44.7535 | 37.9686 | 0.74015 | 134.5868 | 780.7949 | 505.1302 | 1.0064 | -0.002749 | 0.74214 | 0.74212 | 11.5347 | 134124 | 833-0 | 8 | 105 | 12.55
2019-01-23 | 14:22 | 94555 | 26.2631 | 5983.1089 | 4558 | 20 | 99.548 | 121.35 | 585.3378 | 100.6972 | 103.1109 | 556.5903 | 4.586 | 87.3193 | 6.1686 | 0.7402 | 1.5024 | 96.142 | 414.0607 | 115.9872 | 65.8956 | 10.8904 | 1800.0047 | 24.6174 | 25.0393 | 90.0095 | 39.995 | 50.0287 | 90.2876 | 89.6981 | 88.4961 | 90.1312 | 79.935 | 40.1479 | 95.0256 | 100.2987 | 90.6304 | 197.7433 | 84.2349 | 89.9929 | 0.0008082 | 90 | 0.82763 | -0.0006254 | 0.7402 | 11.8246 | 103.1086 | 104.1325 | 1.5076 | 18.7172 | 86.6212 | 0.7449 | 134.5982 | 0.46336 | 0.44382 | 26.7545 | 18.7147 | 2.2237 | 3.7895 | 6.797 | 6.3723 | 5.0793 | 4.9387 | 5.1097 | 4.2131 | 4.9421 | 1 | 3.4892 | 3.0461 | 1.091 | 0.2 | 44.4732 | 37.8948 | 0.7402 | 134.5852 | 780.3083 | 502.7994 | 1.0064 | -0.002749 | 0.74219 | 0.74219 | 11.5247 | 134124 | 833-0 | 8 | 105 | 12.55
2019-01-23 | 14:22 | 94585 | 26.2714 | 5983.1172 | 4588 | 20 | 99.5447 | 121.3133 | 585.3661 | 100.6649 | 103.056 | 556.6645 | 4.6136 | 87.1351 | 6.1702 | 0.74041 | 1.5023 | 96.072 | 413.4612 | 116.1889 | 65.8252 | 10.9204 | 1799.9763 | 24.5173 | 25.0328 | 90.0255 | 39.9932 | 50.0365 | 90.317 | 89.7187 | 88.4811 | 90.1318 | 79.9176 | 40.1565 | 95.0465 | 100.3752 | 90.6477 | 197.8056 | 84.05 | 90.0179 | 0.0008062 | 90 | 0.82763 | -0.0006254 | 0.74042 | 11.7913 | 103.0547 | 104.1576 | 1.5042 | 18.6894 | 86.6575 | 0.74548 | 134.5711 | 0.46007 | 0.44603 | 26.1134 | 18.6855 | 2.2281 | 3.7893 | 6.7707 | 6.377 | 5.0585 | 4.9144 | 5.1663 | 4.2516 | 4.9264 | 1 | 3.4922 | 3.0272 | 1.085 | 0.2 | 44.5613 | 37.8935 | 0.74041 | 134.5807 | 781.2135 | 497.1239 | 1.0064 | -0.002749 | 0.7424 | 0.74241 | 11.4914 | 134124 | 833-0 | 8 | 105 | 12.55
2019-01-23 | 14:23 | 94615 | 26.2798 | 5983.1255 | 4618 | 20 | 99.5468 | 121.2928 | 585.3437 | 100.5874 | 103.0695 | 556.6303 | 4.6132 | 86.9389 | 6.1803 | 0.74047 | 1.5084 | 96.0276 | 413.8231 | 116.0621 | 64.9267 | 10.9675 | 1799.3677 | 24.4883 | 24.9555 | 90.0222 | 39.9872 | 50.041 | 90.3231 | 89.7539 | 88.5085 | 90.1329 | 79.9192 | 40.1553 | 95.0492 | 100.4222 | 90.6285 | 197.777 | 83.8488 | 90.0385 | 0.0008038 | 90 | 0.82763 | -0.0006254 | 0.74049 | 11.7803 | 103.0696 | 104.1572 | 1.5104 | 18.7752 | 86.6389 | 0.74582 | 134.6095 | 0.46966 | 0.45315 | 25.4947 | 18.7783 | 2.238 | 3.7878 | 6.706 | 6.3819 | 5.0377 | 4.9042 | 5.2058 | 4.236 | 4.9128 | 1 | 3.5234 | 3.0112 | 1.0796 | 0.2 | 44.7603 | 37.8778 | 0.74047 | 134.579 | 772.1551 | 498.711 | 1.0064 | -0.002749 | 0.74246 | 0.74248 | 11.4804 | 134124 | 833-0 | 8 | 105 | 12.55
2019-01-23 | 14:23 | 94645 | 26.2881 | 5983.1338 | 4648 | 20 | 99.5415 | 121.2638 | 584.5722 | 100.6349 | 103.0578 | 556.6159 | 4.5867 | 86.9106 | 6.1694 | 0.74035 | 1.4933 | 96.0953 | 413.5246 | 115.9496 | 64.6881 | 10.976 | 1799.198 | 24.4632 | 24.8415 | 90.014 | 40.0182 | 50.0469 | 90.3307 | 89.7729 | 88.5185 | 90.1345 | 79.8861 | 40.1371 | 95.0706 | 100.4315 | 90.6314 | 197.6831 | 83.8258 | 90.0518 | 0.0008049 | 90 | 0.82763 | -0.0006254 | 0.74038 | 11.7972 | 103.0435 | 104.1262 | 1.5077 | 18.7543 | 86.6628 | 0.74632 | 134.582 | 0.4638 | 0.44679 | 24.3987 | 18.7564 | 2.2331 | 3.7922 | 6.6928 | 6.3974 | 5.0174 | 4.8975 | 5.2223 | 4.2066 | 4.904 | 1 | 3.5826 | 2.9832 | 1.0733 | 0.2 | 44.6615 | 37.9221 | 0.74035 | 134.5807 | 780.9142 | 505.6006 | 1.0064 | -0.002749 | 0.74234 | 0.74237 | 11.4973 | 134124 | 833-0 | 8 | 105 | 12.55
2019-01-23 | 14:24 | 94675 | 26.2964 | 5983.1421 | 4677 | 20 | 99.5435 | 121.2733 | 584.7515 | 100.6998 | 102.909 | 556.7232 | 4.5617 | 86.8526 | 6.1731 | 0.74027 | 1.4994 | 96.0605 | 413.0614 | 116.1658 | 64.2595 | 10.9842 | 1799.5171 | 24.3777 | 24.8505 | 90.0025 | 39.975 | 50.045 | 90.3132 | 89.7469 | 88.5244 | 90.1374 | 79.8949 | 40.1279 | 95.0658 | 100.3912 | 90.6289 | 197.7438 | 83.7661 | 90.0301 | 0.000804 | 90 | 0.82763 | -0.0006254 | 0.74029 | 11.8116 | 102.9154 | 104.1122 | 1.4944 | 18.562 | 86.6751 | 0.74526 | 134.5758 | 0.47125 | 0.45246 | 26.1049 | 18.5622 | 2.2399 | 3.7895 | 6.755 | 6.4179 | 4.9933 | 4.9129 | 5.2491 | 4.2429 | 4.8944 | 1 | 3.6021 | 2.9732 | 1.0718 | 0.2 | 44.7978 | 37.8952 | 0.74027 | 134.5829 | 778.3003 | 495.8274 | 1.0064 | -0.002749 | 0.74226 | 0.74227 | 11.5117 | 134124 | 833-0 | 8 | 105 | 12.55
2019-01-23 | 14:24 | 94705 | 26.3048 | 5983.1504 | 4708 | 20 | 99.5406 | 121.24 | 585.4654 | 100.8242 | 102.882 | 556.572 | 4.4624 | 86.7358 | 6.1688 | 0.73972 | 1.5042 | 96.0457 | 413.5297 | 115.974 | 63.7134 | 11.0191 | 1799.5305 | 24.347 | 24.8494 | 90.0073 | 39.9862 | 50.0306 | 90.3151 | 89.7402 | 88.5175 | 90.1175 | 79.9072 | 40.1169 | 95.0608 | 100.3442 | 90.6401 | 197.6688 | 83.6514 | 90.0277 | 0.0008028 | 90 | 0.82763 | -0.0006254 | 0.73974 | 11.8944 | 102.8774 | 104.0172 | 1.4987 | 18.616 | 86.6463 | 0.74528 | 134.6203 | 0.47696 | 0.45668 | 27.936 | 18.6135 | 2.2524 | 3.7882 | 6.8645 | 6.4322 | 4.992 | 4.9063 | 5.2049 | 4.2357 | 4.8859 | 1 | 3.6212 | 2.966 | 1.0775 | 0.2 | 45.0486 | 37.8822 | 0.73972 | 134.5928 | 781.9917 | 494.4286 | 1.0064 | -0.002749 | 0.74171 | 0.74172 | 11.5946 | 134124 | 833-0 | 8 | 105 | 12.55
2019-01-23 | 14:25 | 94735 | 26.3131 | 5983.1587 | 4738 | 20 | 99.5385 | 121.2242 | 585.942 | 101.1847 | 103.054 | 556.5832 | 4.4582 | 87.1178 | 6.1684 | 0.73978 | 1.5032 | 95.987 | 414.7649 | 116.0874 | 64.8088 | 11.0558 | 1799.3044 | 24.2902 | 24.8229 | 89.9983 | 39.9638 | 50.0293 | 90.307 | 89.7179 | 88.5269 | 90.1097 | 79.8764 | 40.1092 | 95.0565 | 100.3087 | 90.6434 | 197.5689 | 84.0335 | 90.0124 | 0.0008056 | 90 | 0.82763 | -0.0006254 | 0.73979 | 11.8867 | 103.0447 | 104.0016 | 1.5015 | 18.6725 | 86.6819 | 0.74615 | 134.5945 | 0.46808 | 0.45 | 25.9513 | 18.6738 | 2.2533 | 3.7884 | 6.8406 | 6.4383 | 4.9812 | 4.9186 | 5.193 | 4.2191 | 4.8777 | 1 | 3.6568 | 2.9683 | 1.0773 | 0.2 | 45.067 | 37.8837 | 0.73978 | 134.5922 | 782.0798 | 496.0028 | 1.0064 | -0.002749 | 0.74177 | 0.74177 | 11.5869 | 134124 | 833-0 | 8 | 105 | 12.55
2019-01-23 | 14:25 | 94765 | 26.3214 | 5983.167 | 4768 | 20 | 99.5374 | 121.2183 | 586.6028 | 101.3437 | 103.3079 | 556.7265 | 4.4615 | 87.2079 | 6.1779 | 0.73929 | 1.5016 | 96.0917 | 414.7132 | 116.0165 | 65.6299 | 11.1622 | 1799.6556 | 24.3475 | 24.7645 | 89.9825 | 40.041 | 50.0256 | 90.2956 | 89.7288 | 88.5053 | 90.0848 | 79.848 | 40.0795 | 95.0444 | 100.2841 | 90.6368 | 197.5635 | 84.1189 | 90.0122 | 0.0008064 | 90 | 0.82763 | -0.0006254 | 0.7393 | 11.9613 | 103.3106 | 104.0007 | 1.5007 | 18.6329 | 86.5779 | 0.74494 | 134.6245 | 0.47026 | 0.45113 | 27.6185 | 18.6309 | 2.2473 | 3.7887 | 6.5723 | 6.4669 | 4.9891 | 4.9385 | 5.1923 | 4.2468 | 4.8759 | 1 | 3.7134 | 2.9673 | 1.078 | 0.2 | 44.9454 | 37.8869 | 0.73929 | 134.6011 | 780.9593 | 501.5712 | 1.0064 | -0.002749 | 0.74127 | 0.74128 | 11.6616 | 134124 | 833-0 | 8 | 105 | 12.55
2019-01-23 | 14:26 | 94795 | 26.3298 | 5983.1753 | 4798 | 20 | 99.5328 | 121.2641 | 586.1864 | 101.5421 | 103.2059 | 556.3031 | 4.4845 | 87.059 | 6.1837 | 0.73963 | 1.5059 | 96.1879 | 414.0588 | 115.8898 | 65.8817 | 11.2169 | 1799.4658 | 24.3312 | 24.6907 | 89.9748 | 39.9906 | 49.9977 | 90.2698 | 89.6868 | 88.5059 | 90.0658 | 79.8431 | 40.0596 | 95.023 | 100.2455 | 90.6194 | 197.5387 | 83.9672 | 89.9783 | 0.0008053 | 90 | 0.82763 | -0.0006254 | 0.73962 | 11.9126 | 103.2118 | 104.012 | 1.506 | 18.7226 | 86.6733 | 0.7459 | 134.5788 | 0.4632 | 0.44587 | 25.3797 | 18.7238 | 2.2505 | 3.7877 | 6.4135 | 6.4971 | 4.9951 | 4.9567 | 5.2009 | 4.2595 | 4.8745 | 1 | 3.7836 | 2.9915 | 1.0946 | 0.2 | 45.0098 | 37.8769 | 0.73963 | 134.596 | 794.3198 | 503.2802 | 1.0064 | -0.002749 | 0.74162 | 0.7416 | 11.6127 | 134124 | 833-0 | 8 | 105 | 12.55
2019-01-23 | 14:26 | 94825 | 26.3381 | 5983.1836 | 4828 | 20 | 99.5348 | 121.2811 | 585.6189 | 101.5172 | 102.9998 | 555.8229 | 4.4622 | 86.9658 | 6.1843 | 0.73966 | 1.5009 | 96.1381 | 413.9948 | 115.6799 | 65.1696 | 11.2472 | 1799.8838 | 24.3641 | 24.7576 | 89.9592 | 40.021 | 49.9777 | 90.2648 | 89.6757 | 88.4747 | 90.0317 | 79.8132 | 40.0389 | 95.0142 | 100.2594 | 90.6054 | 197.6503 | 83.8737 | 89.9703 | 0.0008042 | 90 | 0.82763 | -0.0006254 | 0.73964 | 11.9091 | 103.0009 | 103.9916 | 1.5013 | 18.6575 | 86.6198 | 0.74566 | 134.5805 | 0.46441 | 0.44726 | 24.8244 | 18.658 | 2.2518 | 3.7894 | 6.4172 | 6.5042 | 5.018 | 4.9966 | 5.1854 | 4.2398 | 4.8754 | 1 | 3.7978 | 3.0117 | 1.1075 | 0.2 | 45.0353 | 37.8939 | 0.73966 | 134.5957 | 784.1251 | 505.5413 | 1.0064 | -0.002749 | 0.74164 | 0.74163 | 11.6093 | 134124 | 833-0 | 8 | 105 | 12.55
2019-01-23 | 14:27 | 94855 | 26.3464 | 5983.1919 | 4858 | 20 | 99.5329 | 121.2992 | 586.0869 | 101.4057 | 103.1123 | 556.5673 | 4.4267 | 87.0472 | 6.1694 | 0.73982 | 1.4832 | 96.2036 | 414.4157 | 115.9686 | 64.9745 | 11.233 | 1799.7011 | 24.3651 | 24.83 | 89.9574 | 39.9864 | 49.9642 | 90.2497 | 89.6874 | 88.4584 | 90.0231 | 79.8238 | 40.015 | 94.9898 | 100.282 | 90.5874 | 197.6634 | 83.9624 | 89.9685 | 0.0008056 | 90 | 0.82763 | -0.0006254 | 0.7398 | 11.8845 | 103.1193 | 103.9721 | 1.4866 | 18.4919 | 86.6449 | 0.74637 | 134.5584 | 0.46691 | 0.44802 | 25.5872 | 18.4909 | 2.2507 | 3.7945 | 6.3133 | 6.523 | 5.0252 | 5.0237 | 5.1706 | 4.2347 | 4.8786 | 1 | 3.7986 | 3.0242 | 1.1171 | 0.2 | 45.0133 | 37.9449 | 0.73982 | 134.5928 | 773.6446 | 504.1865 | 1.0064 | -0.002749 | 0.74181 | 0.74179 | 11.5847 | 134124 | 833-0 | 8 | 105 | 12.55
2019-01-23 | 14:27 | 94885 | 26.3547 | 5983.2007 | 4888 | 20 | 99.5342 | 120.7335 | 585.7641 | 101.2663 | 102.8908 | 556.5673 | 4.3422 | 86.9859 | 6.1707 | 0.74016 | 1.5041 | 96.1336 | 413.6284 | 115.8988 | 64.4025 | 11.2477 | 1799.4491 | 24.3764 | 24.8959 | 89.9313 | 39.9992 | 49.9534 | 90.2428 | 89.6846 | 88.4762 | 90.0168 | 79.8236 | 39.9601 | 94.9853 | 100.3172 | 90.5636 | 198.5776 | 83.9006 | 89.9637 | 0.000805 | 90 | 0.82763 | -0.0006254 | 0.74013 | 11.8347 | 102.8917 | 103.8803 | 1.5029 | 18.6832 | 86.6606 | 0.74588 | 134.5853 | 0.47079 | 0.45297 | 26.4543 | 18.6779 | 2.2561 | 3.788 | 6.4195 | 6.5257 | 5.0315 | 5.0886 | 5.0761 | 4.325 | 4.8936 | 1 | 3.7941 | 3.0407 | 1.1262 | 0.2 | 45.1215 | 37.8801 | 0.74016 | 134.587 | 784.8063 | 500.2456 | 1.0064 | -0.002749 | 0.74214 | 0.74212 | 11.5348 | 134124 | 833-0 | 8 | 105 | 12.55
2019-01-23 | 14:28 | 94915 | 26.3631 | 5983.209 | 4918 | 20 | 99.5373 | 120.1102 | 585.8497 | 101.2481 | 102.9906 | 556.2579 | 4.3557 | 87.0029 | 6.1831 | 0.74033 | 1.5039 | 96.0429 | 414.0186 | 115.8883 | 64.189 | 11.2087 | 1799.6595 | 24.3775 | 25.0217 | 89.9374 | 40.0395 | 49.9682 | 90.2418 | 89.6757 | 88.4856 | 90.0059 | 79.8332 | 39.9289 | 94.9629 | 100.3659 | 90.5648 | 199.0653 | 83.9113 | 89.9588 | 0.0008046 | 90 | 0.82763 | -0.0006254 | 0.7403 | 11.8089 | 102.9801 | 103.8799 | 1.5057 | 18.6984 | 86.6582 | 0.74511 | 134.5766 | 0.47585 | 0.45643 | 26.5139 | 18.6953 | 2.2645 | 3.7881 | 6.4263 | 6.5292 | 5.0408 | 5.1187 | 5.0463 | 4.2417 | 4.9058 | 1 | 3.7475 | 3.0621 | 1.1196 | 0.2 | 45.2906 | 37.8815 | 0.74033 | 134.584 | 782.0359 | 498.8625 | 1.0064 | -0.002749 | 0.74232 | 0.74229 | 11.509 | 134124 | 833-0 | 8 | 105 | 12.55
2019-01-23 | 14:28 | 94945 | 26.3714 | 5983.2173 | 4947 | 20 | 99.5378 | 120.0634 | 585.4698 | 101.1927 | 103.0775 | 556.2615 | 4.371 | 87.0393 | 6.168 | 0.74036 | 1.5072 | 96.0285 | 414.4566 | 116.0826 | 64.5553 | 11.1638 | 1799.7726 | 24.3891 | 25.0315 | 89.9257 | 40.0046 | 49.9366 | 90.2338 | 89.6871 | 88.4688 | 90.0017 | 79.8357 | 39.8996 | 94.956 | 100.4435 | 90.5623 | 199.3073 | 83.9553 | 89.9605 | 0.000805 | 90 | 0.82763 | -0.0006254 | 0.74034 | 11.8038 | 103.0754 | 103.91 | 1.5043 | 18.6228 | 86.65 | 0.74279 | 134.6206 | 0.47325 | 0.45596 | 31.0203 | 18.6217 | 2.2647 | 3.7868 | 6.3786 | 6.5366 | 5.0446 | 5.1772 | 5.0445 | 4.2984 | 4.9207 | 1 | 3.7437 | 3.0815 | 1.1416 | 0.2 | 45.293 | 37.868 | 0.74036 | 134.5834 | 782.2761 | 499.6436 | 1.0064 | -0.002749 | 0.74235 | 0.74233 | 11.5039 | 134124 | 833-0 | 8 | 105 | 12.55
2019-01-23 | 14:29 | 94975 | 26.3797 | 5983.2256 | 4978 | 20 | 99.5389 | 120.0737 | 585.0313 | 101.0806 | 102.8104 | 556.7198 | 4.3906 | 87.0158 | 6.1712 | 0.74038 | 1.5019 | 96.0612 | 413.2227 | 116.1303 | 63.8533 | 11.1352 | 1799.767 | 24.3897 | 25.1825 | 89.9213 | 39.9991 | 49.9309 | 90.2349 | 89.6753 | 88.4541 | 89.9917 | 79.8794 | 39.8871 | 94.9584 | 100.5222 | 90.5597 | 199.3617 | 83.9302 | 89.9551 | 0.0008051 | 90 | 0.82763 | -0.0006254 | 0.74035 | 11.8022 | 102.8165 | 103.9273 | 1.501 | 18.646 | 86.652 | 0.74535 | 134.5783 | 0.46977 | 0.44993 | 26.8287 | 18.6435 | 2.2674 | 3.7883 | 6.5027 | 6.552 | 5.0536 | 5.2294 | 5.0343 | 4.27 | 4.9332 | 1 | 3.6697 | 3.1001 | 1.149 | 0.2 | 45.3477 | 37.8826 | 0.74038 | 134.5833 | 782.3021 | 499.4345 | 1.0064 | -0.002749 | 0.74237 | 0.74234 | 11.5023 | 134124 | 833-0 | 8 | 105 | 12.55
2019-01-23 | 14:29 | 95005 | 26.3881 | 5983.2339 | 5008 | 20 | 99.5409 | 120.0813 | 585.4463 | 101.2058 | 102.854 | 556.2012 | 4.3829 | 86.7872 | 6.16 | 0.74052 | 1.5039 | 96.0311 | 413.3385 | 115.9832 | 63.5575 | 11.1291 | 1799.8073 | 24.4078 | 25.2075 | 89.917 | 40.0027 | 49.9221 | 90.2422 | 89.6616 | 88.4631 | 89.9983 | 79.8838 | 39.8777 | 94.9456 | 100.6178 | 90.5575 | 199.4028 | 83.7072 | 89.9519 | 0.0008028 | 90 | 0.82763 | -0.0006254 | 0.74049 | 11.7807 | 102.8412 | 103.9224 | 1.5048 | 18.6968 | 86.6668 | 0.7455 | 134.5654 | 0.45745 | 0.44412 | 26.7753 | 18.6958 | 2.2855 | 3.7877 | 6.6434 | 6.5623 | 5.0477 | 5.2841 | 5.0074 | 4.2825 | 4.9461 | 1 | 3.6279 | 3.1288 | 1.1586 | 0.2 | 45.7091 | 37.8769 | 0.74052 | 134.5808 | 773.3134 | 496.3436 | 1.0064 | -0.002749 | 0.74251 | 0.74248 | 11.4807 | 134124 | 833-0 | 8 | 105 | 12.55
2019-01-23 | 14:30 | 95035 | 26.3964 | 5983.2422 | 5038 | 20 | 99.5409 | 120.0146 | 586.1069 | 101.0824 | 103.0359 | 556.6303 | 4.3872 | 86.9577 | 6.1693 | 0.74045 | 1.4902 | 96.039 | 414.6571 | 116.0266 | 64.4863 | 11.0912 | 1799.9573 | 24.3906 | 25.2697 | 89.9193 | 39.9937 | 49.9072 | 90.2555 | 89.6857 | 88.4423 | 90.0077 | 79.8993 | 39.8827 | 94.9523 | 100.7239 | 90.5541 | 199.4881 | 83.8731 | 89.9706 | 0.0008041 | 90 | 0.82763 | -0.0006254 | 0.74043 | 11.7894 | 103.0208 | 103.9174 | 1.4995 | 18.6674 | 86.6558 | 0.74697 | 134.5624 | 0.46351 | 0.44454 | 24.6724 | 18.6612 | 2.2864 | 3.7924 | 6.6037 | 6.5732 | 5.0393 | 5.3294 | 4.9813 | 4.2802 | 4.9553 | 1 | 3.5638 | 3.1286 | 1.1726 | 0.2 | 45.7282 | 37.9238 | 0.74045 | 134.5814 | 784.9993 | 503.0826 | 1.0064 | -0.002749 | 0.74244 | 0.74242 | 11.4895 | 134124 | 833-0 | 8 | 105 | 12.55
2019-01-23 | 14:30 | 95065 | 26.4048 | 5983.2505 | 5068 | 20 | 99.5397 | 120.0469 | 585.5946 | 101.0538 | 102.9806 | 556.8515 | 4.3385 | 87.1944 | 6.1664 | 0.74051 | 1.5039 | 96.0635 | 413.5346 | 116.081 | 63.5289 | 11.0648 | 1799.8693 | 24.442 | 25.2302 | 89.906 | 39.9741 | 49.9021 | 90.2565 | 89.6866 | 88.4884 | 90.0106 | 79.9264 | 39.8758 | 94.9457 | 100.8052 | 90.5576 | 199.5478 | 84.1113 | 89.9715 | 0.000807 | 90 | 0.82763 | -0.0006254 | 0.7405 | 11.7798 | 102.9979 | 103.8838 | 1.5067 | 18.7224 | 86.6115 | 0.74555 | 134.5782 | 0.46485 | 0.44804 | 25.9801 | 18.7282 | 2.2748 | 3.7879 | 6.5709 | 6.5965 | 5.0368 | 5.3993 | 4.9342 | 4.2632 | 4.9677 | 1 | 3.5474 | 3.1424 | 1.1814 | 0.2 | 45.4959 | 37.879 | 0.74051 | 134.5803 | 781.002 | 494.7001 | 1.0064 | -0.002749 | 0.7425 | 0.74249 | 11.4798 | 134124 | 833-0 | 8 | 105 | 12.55
2019-01-23 | 14:31 | 95095 | 26.4131 | 5983.2588 | 5098 | 20 | 99.5393 | 120.0368 | 585.482 | 101.0178 | 102.875 | 556.5428 | 4.3615 | 87.1483 | 6.1665 | 0.74039 | 1.5044 | 95.9888 | 413.2728 | 116.1739 | 63.7968 | 11.0379 | 1799.4125 | 24.4967 | 25.3855 | 89.9092 | 40.0426 | 49.923 | 90.2581 | 89.6973 | 88.4785 | 90.0113 | 79.964 | 39.8769 | 94.9449 | 100.8964 | 90.5523 | 199.6072 | 84.0651 | 89.9777 | 0.0008066 | 90 | 0.82763 | -0.0006254 | 0.74038 | 11.7975 | 102.8736 | 103.9024 | 1.5031 | 18.6634 | 86.6282 | 0.74501 | 134.5885 | 0.46135 | 0.44547 | 27.3003 | 18.6637 | 2.2729 | 3.7875 | 6.6866 | 6.6048 | 5.036 | 5.4502 | 4.9257 | 4.2643 | 4.9788 | 1 | 3.4392 | 3.1464 | 1.1738 | 0.2 | 45.4578 | 37.8749 | 0.74039 | 134.5823 | 786.1982 | 491.6809 | 1.0064 | -0.002749 | 0.74238 | 0.74237 | 11.4975 | 134124 | 833-0 | 8 | 105 | 12.55
2019-01-23 | 14:31 | 95125 | 26.4214 | 5983.2671 | 5128 | 20 | 99.5391 | 119.9853 | 585.7477 | 100.9827 | 102.7701 | 556.9458 | 4.3475 | 86.7972 | 6.1692 | 0.74099 | 1.474 | 96.0097 | 414.925 | 116.0549 | 63.6579 | 10.9976 | 1799.4926 | 24.5397 | 25.4814 | 89.9086 | 40.0171 | 49.9277 | 90.2642 | 89.6777 | 88.505 | 90.0244 | 79.9848 | 39.8789 | 94.9511 | 100.9813 | 90.5553 | 199.7743 | 83.7126 | 89.971 | 0.0008041 | 90 | 0.82763 | -0.0006254 | 0.74097 | 11.7079 | 102.7755 | 103.8902 | 1.4903 | 18.5569 | 86.7011 | 0.74712 | 134.5573 | 0.4672 | 0.44942 | 24.3011 | 18.5642 | 2.279 | 3.7974 | 6.8395 | 6.6237 | 5.0244 | 5.5063 | 4.8895 | 4.2094 | 4.9892 | 1 | 3.3327 | 3.1608 | 1.1757 | 0.2 | 45.5804 | 37.9742 | 0.74099 | 134.5717 | 788.0968 | 496.2987 | 1.0064 | -0.002749 | 0.74298 | 0.74297 | 11.4079 | 134124 | 833-0 | 8 | 105 | 12.55
2019-01-23 | 14:32 | 95155 | 26.4298 | 5983.2754 | 5158 | 20 | 99.5332 | 120.0086 | 585.9376 | 100.8949 | 102.7795 | 556.6188 | 4.359 | 87.1605 | 6.1626 | 0.74096 | 1.5051 | 96.1061 | 414.0451 | 116.2368 | 63.5282 | 10.9687 | 1799.5631 | 24.616 | 25.4718 | 89.9126 | 39.9724 | 49.9199 | 90.2755 | 89.7012 | 88.505 | 90.0464 | 80.0279 | 39.8795 | 94.9502 | 101.0556 | 90.5549 | 199.6468 | 84.0792 | 89.9883 | 0.0008059 | 90 | 0.82763 | -0.0006254 | 0.74096 | 11.7103 | 102.781 | 103.8968 | 1.51 | 18.7645 | 86.6584 | 0.74559 | 134.5779 | 0.45889 | 0.44385 | 25.6819 | 18.7626 | 2.2822 | 3.7876 | 7.016 | 6.6556 | 4.9996 | 5.554 | 4.8716 | 4.2298 | 4.9998 | 1 | 3.2666 | 3.1518 | 1.1855 | 0.2 | 45.6442 | 37.8757 | 0.74096 | 134.5716 | 778.1966 | 502.1198 | 1.0064 | -0.002749 | 0.74296 | 0.74295 | 11.4103 | 134124 | 833-0 | 8 | 105 | 12.55
2019-01-23 | 14:32 | 95185 | 26.4381 | 5983.2837 | 5188 | 20 | 99.5321 | 120.02 | 585.5967 | 100.8383 | 102.7476 | 556.7051 | 4.3797 | 87.0315 | 6.1688 | 0.74085 | 1.5029 | 96.2097 | 413.2241 | 116.1983 | 63.5316 | 10.9499 | 1799.6229 | 24.6669 | 25.4766 | 89.9164 | 40.0569 | 49.9119 | 90.2792 | 89.7048 | 88.4889 | 90.0663 | 80.0191 | 39.8815 | 94.9494 | 101.1139 | 90.563 | 199.6298 | 83.9471 | 89.992 | 0.0008046 | 90 | 0.82763 | -0.0006254 | 0.74084 | 11.7274 | 102.7481 | 103.9112 | 1.5058 | 18.7005 | 86.675 | 0.74515 | 134.5773 | 0.4717 | 0.45174 | 26.9844 | 18.7025 | 2.2914 | 3.7882 | 7.2068 | 6.6875 | 4.9732 | 5.6023 | 4.8558 | 4.2271 | 5.0099 | 1 | 3.1942 | 3.1477 | 1.1962 | 0.2 | 45.8289 | 37.8823 | 0.74085 | 134.5736 | 789.8201 | 499.6515 | 1.0064 | -0.002749 | 0.74284 | 0.74284 | 11.4274 | 134124 | 833-0 | 8 | 105 | 12.55
2019-01-23 | 14:33 | 95215 | 26.4464 | 5983.292 | 5218 | 20 | 99.535 | 119.9822 | 585.1596 | 100.8352 | 102.8723 | 556.5078 | 4.3412 | 86.9756 | 6.1545 | 0.74053 | 1.5036 | 96.176 | 413.4871 | 116.2652 | 65.7267 | 10.8724 | 1799.4769 | 24.6903 | 25.5786 | 89.9321 | 39.9631 | 49.9379 | 90.2883 | 89.7135 | 88.5019 | 90.0801 | 80.0289 | 39.8863 | 94.9652 | 101.1549 | 90.5704 | 199.795 | 83.8984 | 90.0009 | 0.0008046 | 90 | 0.82763 | -0.0006254 | 0.74053 | 11.7741 | 102.8709 | 103.8737 | 1.5048 | 18.7059 | 86.6934 | 0.74587 | 134.5948 | 0.45997 | 0.44187 | 26.148 | 18.7095 | 2.2925 | 3.7882 | 7.2842 | 6.7064 | 4.9508 | 5.6298 | 4.8003 | 4.2282 | 5.0192 | 1 | 3.0735 | 3.143 | 1.1843 | 0.2 | 45.8507 | 37.8823 | 0.74053 | 134.579 | 782.2085 | 502.446 | 1.0064 | -0.002749 | 0.74252 | 0.74252 | 11.4742 | 134124 | 833-0 | 8 | 105 | 12.55
2019-01-23 | 14:33 | 95245 | 26.4548 | 5983.3003 | 5248 | 20 | 99.5335 | 119.9513 | 585.3885 | 100.8074 | 103.0894 | 556.5469 | 4.3822 | 87.3006 | 6.1413 | 0.74061 | 1.4861 | 96.2091 | 414.085 | 116.3381 | 65.3906 | 10.7909 | 1799.2182 | 24.7398 | 25.5294 | 89.9376 | 39.9851 | 49.9595 | 90.3038 | 89.7345 | 88.5022 | 90.1011 | 80.0343 | 39.8885 | 94.9729 | 101.1792 | 90.5897 | 199.7845 | 84.23 | 90.0192 | 0.0008085 | 90 | 0.82763 | -0.0006254 | 0.74062 | 11.7615 | 103.0932 | 103.9144 | 1.4914 | 18.5946 | 86.6568 | 0.74807 | 134.5669 | 0.46733 | 0.45181 | 25.2524 | 18.5945 | 2.2727 | 3.7931 | 7.2323 | 6.7305 | 4.9176 | 5.6597 | 4.8034 | 4.2141 | 5.0291 | 1 | 3.0093 | 3.1288 | 1.1739 | 0.2 | 45.4542 | 37.9308 | 0.74061 | 134.5771 | 779.9437 | 504.0656 | 1.0064 | -0.002749 | 0.7426 | 0.74261 | 11.4615 | 134124 | 833-0 | 8 | 105 | 12.55
2019-01-23 | 14:34 | 95275 | 26.4631 | 5983.3086 | 5278 | 20 | 99.5343 | 119.7386 | 585.8703 | 100.7432 | 102.9488 | 556.8975 | 4.2429 | 87.2976 | 6.1545 | 0.74094 | 1.4931 | 95.5959 | 413.5101 | 116.2835 | 65.4601 | 10.7097 | 1799.9229 | 24.7601 | 25.5128 | 89.9396 | 39.9885 | 49.9925 | 90.3019 | 89.7183 | 88.5316 | 90.1092 | 80.0726 | 39.8743 | 94.9587 | 101.2039 | 90.5934 | 199.8152 | 84.2203 | 90.0101 | 0.000808 | 90 | 0.82763 | -0.0006254 | 0.74094 | 11.7124 | 102.9574 | 103.8032 | 1.502 | 18.7045 | 86.6931 | 0.74719 | 134.5545 | 0.46673 | 0.44886 | 24.2636 | 18.6972 | 2.2688 | 3.7915 | 7.3019 | 6.6922 | 4.8945 | 5.6933 | 4.6929 | 4.2174 | 5.043 | 1 | 2.9419 | 3.1287 | 1.1553 | 0.2 | 45.3756 | 37.9149 | 0.74094 | 134.5714 | 777.5134 | 506.0601 | 1.0064 | -0.002749 | 0.74293 | 0.74294 | 11.4124 | 134124 | 833-0 | 8 | 105 | 12.55
2019-01-23 | 14:34 | 95305 | 26.4714 | 5983.3169 | 5308 | 20 | 99.5319 | 118.5985 | 585.9354 | 100.6717 | 103.0667 | 556.4104 | 4.384 | 87.2885 | 6.1579 | 0.74085 | 1.5081 | 94.888 | 414.0527 | 116.2291 | 64.9707 | 10.6277 | 1799.9614 | 24.8248 | 25.6237 | 89.9539 | 40.0352 | 50.0183 | 90.3109 | 89.7364 | 88.4979 | 90.1386 | 80.0625 | 39.8625 | 94.9666 | 101.2164 | 90.6062 | 200.5215 | 84.2096 | 90.0236 | 0.0008072 | 90 | 0.82763 | -0.0006254 | 0.74086 | 11.7244 | 103.0565 | 103.9153 | 1.5063 | 18.7231 | 86.6867 | 0.74577 | 134.5642 | 0.47204 | 0.45357 | 27.0752 | 18.7241 | 2.2665 | 3.7863 | 7.2943 | 6.4333 | 4.8495 | 5.7081 | 4.7241 | 4.2438 | 5.0588 | 1 | 2.8116 | 3.1166 | 1.1391 | 0.2 | 45.3293 | 37.8633 | 0.74085 | 134.5726 | 770.9598 | 498.4002 | 1.0064 | -0.002749 | 0.74284 | 0.74286 | 11.4244 | 134124 | 833-0 | 8 | 105 | 12.55
2019-01-23 | 14:35 | 95335 | 26.4797 | 5983.3257 | 5338 | 20 | 99.5272 | 118.565 | 585.8617 | 100.7438 | 103.2243 | 556.4706 | 4.5285 | 87.325 | 6.1546 | 0.74106 | 1.4795 | 94.8337 | 414.3979 | 116.2706 | 65.4812 | 10.5714 | 1799.5246 | 24.8626 | 25.524 | 89.9614 | 39.9995 | 49.9745 | 90.3127 | 89.725 | 88.4866 | 90.1338 | 80.0465 | 39.8797 | 94.9666 | 101.227 | 90.6208 | 199.4198 | 84.2477 | 90.0188 | 0.0008088 | 90 | 0.82763 | -0.0006254 | 0.74108 | 11.6922 | 103.2116 | 104.0462 | 1.4852 | 18.4982 | 86.7282 | 0.7473 | 134.5554 | 0.46784 | 0.44992 | 24.746 | 18.4945 | 2.2443 | 3.7948 | 7.1171 | 6.231 | 4.8331 | 5.7259 | 4.811 | 4.2119 | 5.0668 | 1 | 2.7675 | 3.1143 | 1.1654 | 0.2 | 44.8862 | 37.9482 | 0.74106 | 134.5688 | 787.1858 | 502.9044 | 1.0064 | -0.002749 | 0.74306 | 0.74307 | 11.3922 | 134124 | 833-0 | 8 | 105 | 12.55
2019-01-23 | 14:35 | 95365 | 26.4881 | 5983.334 | 5368 | 20 | 99.5307 | 118.6237 | 585.8059 | 100.7165 | 103.2377 | 556.8054 | 4.547 | 87.4875 | 6.1417 | 0.74019 | 1.4885 | 94.8762 | 413.6661 | 116.3542 | 65.668 | 10.5253 | 1799.7659 | 24.8749 | 25.625 | 89.9488 | 39.9788 | 50.0385 | 90.3065 | 89.7435 | 88.4509 | 90.1228 | 80.0988 | 39.926 | 94.962 | 101.2282 | 90.6023 | 197.9308 | 84.4167 | 90.025 | 0.0008094 | 90 | 0.82763 | -0.0006254 | 0.74021 | 11.8238 | 103.2267 | 104.0603 | 1.4786 | 18.3138 | 86.7396 | 0.74315 | 134.6708 | 0.45677 | 0.43902 | 30.853 | 18.3153 | 2.2277 | 3.7917 | 6.9226 | 6.0417 | 4.8237 | 5.7685 | 4.8349 | 4.2463 | 5.0639 | 1 | 2.6354 | 3.0977 | 1.1264 | 0.2 | 44.5539 | 37.9167 | 0.74019 | 134.5844 | 776.3186 | 496.0378 | 1.0064 | -0.002749 | 0.74218 | 0.74219 | 11.5239 | 134124 | 833-0 | 8 | 105 | 12.55
2019-01-23 | 14:36 | 95395 | 26.4964 | 5983.3423 | 5398 | 20 | 99.5293 | 118.6565 | 585.6239 | 100.6134 | 103.2556 | 556.3464 | 4.5892 | 87.3997 | 6.1563 | 0.74036 | 1.5074 | 94.8767 | 413.2346 | 116.4694 | 65.4695 | 10.4765 | 1799.2498 | 24.8788 | 25.4702 | 89.9495 | 40.0274 | 50.0909 | 90.3042 | 89.7416 | 88.4428 | 90.1032 | 80.1184 | 39.9943 | 94.9694 | 101.2139 | 90.6068 | 196.6501 | 84.3216 | 90.0229 | 0.000809 | 90 | 0.82763 | -0.0006254 | 0.74038 | 11.7977 | 103.261 | 104.1227 | 1.5078 | 18.7386 | 86.7588 | 0.74567 | 134.5764 | 0.46975 | 0.45248 | 25.6425 | 18.7375 | 2.2169 | 3.7866 | 6.7068 | 5.8489 | 4.8244 | 5.7973 | 4.9134 | 4.2733 | 5.0496 | 1 | 2.6162 | 3.0957 | 1.0906 | 0.2 | 44.3379 | 37.8656 | 0.74036 | 134.5814 | 782.339 | 493.8056 | 1.0064 | -0.002749 | 0.74235 | 0.74237 | 11.4977 | 134124 | 833-0 | 8 | 105 | 12.55
2019-01-23 | 14:36 | 95425 | 26.5047 | 5983.3506 | 5428 | 20 | 99.5277 | 118.7004 | 585.0011 | 100.7647 | 103.1324 | 556.3426 | 4.6549 | 87.0047 | 6.1646 | 0.74008 | 1.5084 | 94.903 | 414.3979 | 116.4184 | 64.4163 | 10.4561 | 1800.0402 | 24.9069 | 25.4165 | 89.9446 | 39.9774 | 50.1065 | 90.2944 | 89.7008 | 88.4266 | 90.0952 | 80.1204 | 40.0641 | 94.9595 | 101.1968 | 90.5973 | 195.5388 | 83.9224 | 89.9976 | 0.0008055 | 90 | 0.82763 | -0.0006254 | 0.74008 | 11.8423 | 103.1352 | 104.1694 | 1.5089 | 18.7322 | 86.7561 | 0.74488 | 134.602 | 0.47244 | 0.45584 | 26.0409 | 18.737 | 2.2198 | 3.7862 | 6.6133 | 5.6553 | 4.8159 | 5.8372 | 4.9911 | 4.2789 | 5.0296 | 1 | 2.5702 | 3.1022 | 1.0742 | 0.2 | 44.3961 | 37.862 | 0.74008 | 134.5872 | 781.101 | 496.9831 | 1.0064 | -0.002749 | 0.74207 | 0.74207 | 11.5424 | 134124 | 833-0 | 8 | 105 | 12.55
2019-01-23 | 14:37 | 95455 | 26.5131 | 5983.3589 | 5458 | 20 | 99.5267 | 119.545 | 585.4342 | 100.9535 | 103.1215 | 556.3555 | 4.6745 | 86.9283 | 6.1533 | 0.73963 | 1.4948 | 95.4679 | 414.0782 | 116.4819 | 64.5445 | 10.4441 | 1799.577 | 24.9236 | 25.3284 | 89.9395 | 39.9617 | 50.1067 | 90.2922 | 89.7306 | 88.4218 | 90.0852 | 80.1152 | 40.1322 | 94.972 | 101.2004 | 90.5846 | 194.7914 | 83.8517 | 90.0114 | 0.0008042 | 90 | 0.82763 | -0.0006254 | 0.73964 | 11.9091 | 103.1223 | 104.2035 | 1.4774 | 18.3389 | 86.7619 | 0.7448 | 134.6006 | 0.48339 | 0.46239 | 28.4666 | 18.3347 | 2.2301 | 3.7893 | 6.5237 | 5.5344 | 4.8125 | 5.8792 | 5.0699 | 4.33 | 5.0039 | 1 | 2.5525 | 3.0971 | 1.0678 | 0.2 | 44.6015 | 37.8934 | 0.73963 | 134.5949 | 776.4466 | 500.5343 | 1.0064 | -0.002749 | 0.74162 | 0.74163 | 11.6092 | 134124 | 833-0 | 8 | 105 | 12.55
2019-01-23 | 14:37 | 95485 | 26.5214 | 5983.3672 | 5488 | 20 | 99.5253 | 120.4342 | 585.1956 | 101.1678 | 103.125 | 556.7348 | 4.7314 | 86.8671 | 6.1584 | 0.73941 | 1.5027 | 95.6273 | 413.5678 | 116.4749 | 64.6085 | 10.4661 | 1799.4226 | 24.9051 | 25.3467 | 89.9376 | 40.0441 | 50.1305 | 90.2908 | 89.7188 | 88.396 | 90.0585 | 80.1387 | 40.1983 | 94.9791 | 101.2086 | 90.583 | 194.113 | 83.7879 | 90.0048 | 0.0008042 | 90 | 0.82763 | -0.0006254 | 0.73941 | 11.9434 | 103.1221 | 104.2585 | 1.5037 | 18.6631 | 86.665 | 0.74468 | 134.5896 | 0.47147 | 0.45127 | 27.0391 | 18.6628 | 2.2413 | 3.7871 | 6.4362 | 5.4782 | 4.8255 | 5.9191 | 5.1674 | 4.3577 | 4.9725 | 1 | 2.4923 | 3.099 | 1.0463 | 0.2 | 44.8252 | 37.8709 | 0.73941 | 134.5991 | 779.274 | 500.2185 | 1.0064 | -0.002749 | 0.74139 | 0.7414 | 11.6436 | 134124 | 833-0 | 8 | 105 | 12.55
2019-01-23 | 14:38 | 95515 | 26.5298 | 5983.3755 | 5518 | 20 | 99.528 | 120.6536 | 586.1256 | 101.3996 | 103.2564 | 556.1658 | 4.6685 | 86.9667 | 6.1583 | 0.73905 | 1.5042 | 95.6386 | 414.075 | 116.3968 | 64.6753 | 10.498 | 1799.9076 | 24.8942 | 25.2416 | 89.9156 | 40.0169 | 50.1135 | 90.2867 | 89.732 | 88.3766 | 90.0311 | 80.1064 | 40.2479 | 94.9764 | 101.2006 | 90.5819 | 193.7889 | 83.8875 | 90.0093 | 0.0008044 | 90 | 0.82763 | -0.0006254 | 0.73906 | 11.9979 | 103.2579 | 104.2033 | 1.505 | 18.6683 | 86.6585 | 0.74425 | 134.5937 | 0.4593 | 0.44558 | 27.7078 | 18.6698 | 2.2441 | 3.7864 | 6.2409 | 5.4072 | 4.8427 | 5.9924 | 5.1838 | 4.348 | 4.9398 | 1 | 2.4893 | 3.0989 | 1.0493 | 0.2 | 44.8816 | 37.8638 | 0.73905 | 134.6055 | 782.8672 | 504.4279 | 1.0064 | -0.002749 | 0.74103 | 0.74104 | 11.6982 | 134124 | 833-0 | 8 | 105 | 12.55
2019-01-23 | 14:38 | 95545 | 26.5381 | 5983.3838 | 5548 | 20 | 99.5243 | 120.8159 | 586.2648 | 101.3355 | 103.3033 | 556.6554 | 4.7029 | 87.224 | 6.1668 | 0.73958 | 1.5083 | 95.8834 | 414.9742 | 116.4899 | 65.3782 | 10.5222 | 1799.6825 | 24.8975 | 25.1207 | 89.913 | 39.9988 | 50.1243 | 90.2796 | 89.7417 | 88.3677 | 90.0101 | 80.0656 | 40.2844 | 94.9767 | 101.1983 | 90.5694 | 193.341 | 84.1406 | 90.0107 | 0.0008068 | 90 | 0.82763 | -0.0006254 | 0.73958 | 11.9181 | 103.3127 | 104.2294 | 1.5058 | 18.6733 | 86.6923 | 0.74406 | 134.6136 | 0.46471 | 0.44861 | 26.9948 | 18.6721 | 2.24 | 3.7848 | 6.0053 | 5.3806 | 4.8604 | 6.0454 | 5.2587 | 4.3657 | 4.9065 | 1 | 2.5123 | 3.0953 | 1.0355 | 0.2 | 44.7994 | 37.8482 | 0.73958 | 134.596 | 778.0517 | 508.476 | 1.0064 | -0.002749 | 0.74156 | 0.74157 | 11.6183 | 134124 | 833-0 | 8 | 105 | 12.55
2019-01-23 | 14:39 | 95575 | 26.5464 | 5983.3921 | 5578 | 20 | 99.5212 | 120.9489 | 585.3649 | 101.1927 | 102.9447 | 556.6233 | 4.7294 | 86.7818 | 6.1699 | 0.73912 | 1.5 | 96.0182 | 413.079 | 116.4791 | 65.715 | 10.5314 | 1799.6489 | 24.9112 | 25.0358 | 89.9024 | 40.005 | 50.1361 | 90.2773 | 89.7097 | 88.3283 | 89.9938 | 80.0565 | 40.3137 | 94.9846 | 101.2044 | 90.5618 | 192.8757 | 83.6969 | 89.9935 | 0.0008032 | 90 | 0.82763 | -0.0006254 | 0.73911 | 11.9892 | 102.9529 | 104.2405 | 1.5039 | 18.6592 | 86.6852 | 0.74443 | 134.6292 | 0.46666 | 0.4489 | 26.8581 | 18.6619 | 2.2504 | 3.7874 | 6.0461 | 5.3713 | 4.8752 | 6.1152 | 5.3288 | 4.402 | 4.8722 | 1 | 2.5405 | 3.106 | 1.0201 | 0.2 | 45.0072 | 37.8736 | 0.73912 | 134.6048 | 777.9641 | 505.7145 | 1.0064 | -0.002749 | 0.7411 | 0.74109 | 11.6894 | 134124 | 833-0 | 8 | 105 | 12.55
2019-01-23 | 14:39 | 95605 | 26.5548 | 5983.4004 | 5608 | 20 | 99.5201 | 121.1035 | 584.714 | 101.2851 | 102.899 | 556.4821 | 4.6929 | 86.5898 | 6.1805 | 0.73917 | 1.5073 | 95.9201 | 413.2275 | 116.4903 | 65.7984 | 10.5343 | 1799.6017 | 24.8981 | 25.008 | 89.8878 | 39.9654 | 50.1191 | 90.2635 | 89.6961 | 88.3043 | 89.9642 | 80.0359 | 40.3276 | 94.9786 | 101.2112 | 90.5473 | 192.6235 | 83.4995 | 89.9798 | 0.0008011 | 90 | 0.82763 | -0.0006254 | 0.73916 | 11.9824 | 102.9031 | 104.2253 | 1.5065 | 18.696 | 86.6707 | 0.74463 | 134.5988 | 0.46875 | 0.45074 | 25.1236 | 18.6967 | 2.2732 | 3.7853 | 6.1227 | 5.3356 | 4.9027 | 6.1968 | 5.3778 | 4.4053 | 4.8394 | 1 | 2.5434 | 3.1141 | 1.0229 | 0.2 | 45.4631 | 37.8533 | 0.73917 | 134.6043 | 772.2771 | 506.5148 | 1.0064 | -0.002749 | 0.74115 | 0.74114 | 11.6826 | 134124 | 833-0 | 8 | 105 | 12.55
2019-01-23 | 14:40 | 95635 | 26.5631 | 5983.4087 | 5638 | 20 | 99.5169 | 121.2156 | 584.66 | 101.1589 | 102.8298 | 556.1174 | 4.6579 | 86.8104 | 6.1625 | 0.73921 | 1.489 | 95.9566 | 413.2401 | 116.4071 | 65.369 | 10.4965 | 1799.1633 | 24.8739 | 24.9347 | 89.8815 | 39.9839 | 50.096 | 90.2537 | 89.703 | 88.3015 | 89.9458 | 80.0205 | 40.3252 | 94.9537 | 101.2363 | 90.5561 | 192.3101 | 83.7291 | 89.9784 | 0.0008042 | 90 | 0.82763 | -0.0006254 | 0.7392 | 11.9762 | 102.8391 | 104.1801 | 1.4891 | 18.4819 | 86.6962 | 0.74469 | 134.5963 | 0.46188 | 0.44716 | 27.4639 | 18.4739 | 2.2761 | 3.7902 | 6.2371 | 5.3186 | 4.9262 | 6.2758 | 5.3929 | 4.4666 | 4.8107 | 1 | 2.5769 | 3.1294 | 1.0309 | 0.2 | 45.5217 | 37.9021 | 0.73921 | 134.6036 | 781.0358 | 506.5599 | 1.0064 | -0.002749 | 0.74119 | 0.74118 | 11.6764 | 134124 | 833-0 | 8 | 105 | 12.55
2019-01-23 | 14:40 | 95665 | 26.5714 | 5983.417 | 5668 | 20 | 99.5172 | 121.1697 | 585.5025 | 101.1659 | 102.8324 | 556.5159 | 4.6018 | 86.9756 | 6.1678 | 0.73931 | 1.5076 | 95.9943 | 412.8086 | 116.5075 | 64.8346 | 10.427 | 1799.732 | 24.7651 | 24.7839 | 89.8794 | 39.9725 | 50.1052 | 90.2484 | 89.6947 | 88.2982 | 89.9415 | 79.9505 | 40.3066 | 94.9576 | 101.2838 | 90.5453 | 192.3131 | 83.8917 | 89.9715 | 0.0008045 | 90 | 0.82763 | -0.0006254 | 0.73929 | 11.9621 | 102.8377 | 104.1507 | 1.5093 | 18.7682 | 86.6795 | 0.7461 | 134.5803 | 0.46441 | 0.44514 | 25.4552 | 18.7674 | 2.292 | 3.7847 | 6.3535 | 5.3031 | 4.9389 | 6.3543 | 5.4147 | 4.4339 | 4.787 | 1 | 2.6583 | 3.1435 | 1.019 | 0.2 | 45.841 | 37.8473 | 0.73931 | 134.602 | 779.9368 | 505.9836 | 1.0064 | -0.002749 | 0.74129 | 0.74127 | 11.6623 | 134124 | 833-0 | 8 | 105 | 12.55
2019-01-23 | 14:41 | 95695 | 26.5798 | 5983.4253 | 5698 | 20 | 99.519 | 121.0691 | 585.3922 | 101.117 | 102.6915 | 556.6435 | 4.5296 | 87.1436 | 6.1532 | 0.73946 | 1.5053 | 95.9385 | 413.904 | 116.527 | 64.2266 | 10.4255 | 1799.3368 | 24.59 | 24.5834 | 89.8991 | 39.9973 | 50.1118 | 90.2814 | 89.7067 | 88.3033 | 89.9386 | 79.8901 | 40.2634 | 94.9641 | 101.3324 | 90.5442 | 191.9791 | 84.0671 | 89.994 | 0.0008062 | 90 | 0.82763 | -0.0006254 | 0.73946 | 11.9364 | 102.6979 | 104.0397 | 1.4998 | 18.6644 | 86.6306 | 0.74669 | 134.5727 | 0.4717 | 0.45406 | 26.283 | 18.6631 | 2.2892 | 3.7851 | 6.586 | 5.2736 | 4.9503 | 6.3934 | 5.3329 | 4.5217 | 4.7719 | 1 | 2.7829 | 3.1333 | 1.0091 | 0.2 | 45.783 | 37.8513 | 0.73946 | 134.5985 | 778.4076 | 501.8874 | 1.0064 | -0.002749 | 0.74145 | 0.74144 | 11.6366 | 134124 | 833-0 | 8 | 105 | 12.55
2019-01-23 | 14:41 | 95725 | 26.5881 | 5983.4336 | 5728 | 20 | 99.5185 | 121.0559 | 585.4931 | 100.9685 | 102.8411 | 556.5542 | 4.5284 | 87.1314 | 6.1567 | 0.7398 | 1.5004 | 95.9588 | 414.2956 | 116.1734 | 66.8421 | 10.4871 | 1799.5259 | 24.4705 | 24.4631 | 89.9136 | 39.9645 | 50.1372 | 90.3056 | 89.735 | 88.2712 | 89.9437 | 79.8541 | 40.2301 | 94.9817 | 101.3637 | 90.5555 | 191.8139 | 84.053 | 90.0203 | 0.0008063 | 90 | 0.82763 | -0.0006254 | 0.73981 | 11.8829 | 102.836 | 104.0505 | 1.5035 | 18.6944 | 86.6445 | 0.74604 | 134.5721 | 0.4536 | 0.43331 | 26.1906 | 18.6942 | 2.2874 | 3.7866 | 6.7105 | 5.2507 | 4.9548 | 6.4288 | 5.3536 | 4.4723 | 4.758 | 1 | 2.9052 | 3.1185 | 0.98629 | 0.2 | 45.7475 | 37.8663 | 0.7398 | 134.5916 | 786.0723 | 506.3571 | 1.0064 | -0.002749 | 0.74179 | 0.7418 | 11.583 | 134124 | 833-0 | 8 | 105 | 12.55
2019-01-23 | 14:42 | 95755 | 26.5964 | 5983.4419 | 5758 | 20 | 99.5164 | 121.0176 | 585.5814 | 100.825 | 102.8006 | 556.6395 | 4.5419 | 87.1349 | 6.1679 | 0.74037 | 1.5012 | 96.0036 | 413.2798 | 116.3789 | 67.8619 | 10.543 | 1799.4835 | 24.3385 | 24.3901 | 89.9432 | 40.0047 | 50.1773 | 90.3143 | 89.7226 | 88.2942 | 89.9347 | 79.8197 | 40.1983 | 95.0054 | 101.3646 | 90.5823 | 191.6656 | 84.051 | 90.0185 | 0.0008059 | 90 | 0.82763 | -0.0006254 | 0.74038 | 11.7971 | 102.803 | 104.0505 | 1.5045 | 18.673 | 86.7244 | 0.74467 | 134.5681 | 0.46306 | 0.45034 | 28.2023 | 18.6716 | 2.2899 | 3.7863 | 6.8642 | 5.2356 | 4.9713 | 6.4334 | 5.355 | 4.5444 | 4.7468 | 1 | 3.0203 | 3.1162 | 0.9524 | 0.2 | 45.7985 | 37.8633 | 0.74037 | 134.5814 | 776.1254 | 502.8031 | 1.0064 | -0.002749 | 0.74236 | 0.74237 | 11.4972 | 134124 | 833-0 | 8 | 105 | 12.55
2019-01-23 | 14:42 | 95785 | 26.6047 | 5983.4507 | 5788 | 20 | 99.5177 | 121.438 | 585.1839 | 100.9408 | 102.6976 | 556.432 | 4.5334 | 87.191 | 6.1596 | 0.74014 | 1.5018 | 96.0646 | 413.6928 | 115.8763 | 66.6803 | 10.6385 | 1799.3955 | 24.214 | 24.2613 | 89.9499 | 39.9923 | 50.191 | 90.3307 | 89.7609 | 88.2779 | 89.923 | 79.8247 | 40.1664 | 95.0114 | 101.3601 | 90.5908 | 191.1644 | 84.1112 | 90.0458 | 0.0008065 | 90 | 0.82763 | -0.0006254 | 0.74017 | 11.8286 | 102.7064 | 104.0573 | 1.4926 | 18.498 | 86.6678 | 0.74358 | 134.618 | 0.47418 | 0.45649 | 31.6058 | 18.4958 | 2.2855 | 3.786 | 7.0668 | 5.2445 | 4.9918 | 6.457 | 5.3845 | 4.5038 | 4.7381 | 1 | 3.1724 | 3.0826 | 0.93273 | 0.2 | 45.7096 | 37.8595 | 0.74014 | 134.5846 | 776.5603 | 504.5527 | 1.0064 | -0.002749 | 0.74213 | 0.74216 | 11.5287 | 134124 | 833-0 | 8 | 105 | 12.55
2019-01-23 | 14:43 | 95815 | 26.6131 | 5983.459 | 5818 | 20 | 99.5162 | 121.5421 | 585.9111 | 100.9269 | 102.8291 | 556.3887 | 4.5059 | 87.1546 | 6.1627 | 0.74049 | 1.5022 | 96.0903 | 414.5286 | 115.8071 | 66.3049 | 10.7405 | 1799.4339 | 24.1404 | 24.2632 | 89.9569 | 39.9503 | 50.1793 | 90.3443 | 89.7582 | 88.2581 | 89.8967 | 79.7743 | 40.1328 | 95.0135 | 101.3089 | 90.5899 | 191.0075 | 84.0732 | 90.0512 | 0.0008062 | 90 | 0.82763 | -0.0006254 | 0.74053 | 11.7753 | 102.823 | 104.0215 | 1.5017 | 18.6745 | 86.6393 | 0.74614 | 134.5575 | 0.46597 | 0.44992 | 26.8669 | 18.6752 | 2.2866 | 3.7862 | 7.2396 | 5.253 | 5.029 | 6.4715 | 5.3611 | 4.5195 | 4.7333 | 1 | 3.2849 | 3.0544 | 0.92862 | 0.2 | 45.7323 | 37.8621 | 0.74049 | 134.5781 | 777.1166 | 504.8209 | 1.0064 | -0.002749 | 0.74248 | 0.74252 | 11.4754 | 134124 | 833-0 | 8 | 105 | 12.55
2019-01-23 | 14:43 | 95845 | 26.6214 | 5983.4673 | 5848 | 20 | 99.5137 | 121.5873 | 586.1449 | 100.8086 | 102.8563 | 556.4222 | 4.5312 | 87.107 | 6.1499 | 0.74041 | 1.5026 | 96.0702 | 413.9435 | 115.7084 | 65.644 | 10.9002 | 1799.4201 | 23.9991 | 24.3175 | 89.9578 | 39.9803 | 50.1187 | 90.3338 | 89.7456 | 88.224 | 89.8784 | 79.7413 | 40.0972 | 95.0114 | 101.2232 | 90.5942 | 191.0707 | 84.0321 | 90.0397 | 0.0008063 | 90 | 0.82763 | -0.0006254 | 0.74043 | 11.7893 | 102.8534 | 104.0445 | 1.5009 | 18.6826 | 86.6583 | 0.74686 | 134.5918 | 0.47091 | 0.45276 | 26.8138 | 18.6817 | 2.2832 | 3.7861 | 7.345 | 5.2579 | 5.0621 | 6.4978 | 5.383 | 4.5483 | 4.7323 | 1 | 3.3631 | 3.0413 | 0.95585 | 0.2 | 45.6634 | 37.861 | 0.74041 | 134.58 | 773.3789 | 502.3997 | 1.0064 | -0.002749 | 0.7424 | 0.74242 | 11.4894 | 134124 | 833-0 | 8 | 105 | 12.55
2019-01-23 | 14:44 | 95875 | 26.6297 | 5983.4756 | 5878 | 20 | 99.5107 | 121.6386 | 585.6575 | 100.8096 | 102.8803 | 556.3543 | 4.5045 | 87.085 | 6.1614 | 0.74056 | 1.4765 | 96.1033 | 413.9397 | 115.6421 | 66.0104 | 11.0611 | 1799.3592 | 23.9822 | 24.1888 | 89.9693 | 40.0379 | 50.1072 | 90.328 | 89.7515 | 88.2014 | 89.8655 | 79.7347 | 40.0737 | 95.0084 | 101.1303 | 90.5867 | 190.7933 | 84.0043 | 90.0398 | 0.0008059 | 90 | 0.82763 | -0.0006254 | 0.74059 | 11.7663 | 102.8846 | 104.0163 | 1.4828 | 18.4715 | 86.658 | 0.74743 | 134.5561 | 0.46032 | 0.44338 | 25.1693 | 18.464 | 2.2828 | 3.7941 | 7.4252 | 5.2666 | 5.0923 | 6.5043 | 5.3695 | 4.594 | 4.7298 | 1 | 3.5344 | 3.0256 | 0.95625 | 0.2 | 45.6556 | 37.9411 | 0.74056 | 134.5773 | 789.1554 | 505.3607 | 1.0064 | -0.002749 | 0.74255 | 0.74258 | 11.4663 | 134124 | 833-0 | 8 | 105 | 12.55
2019-01-23 | 14:44 | 95905 | 26.6381 | 5983.4839 | 5908 | 20 | 99.5055 | 121.6274 | 585.581 | 100.7416 | 103.0119 | 556.6796 | 4.5503 | 87.2991 | 6.1637 | 0.73949 | 1.5042 | 96.0524 | 414.5988 | 115.7783 | 65.8086 | 11.1624 | 1799.9524 | 23.9509 | 24.2739 | 89.9648 | 39.9771 | 50.0888 | 90.3337 | 89.7646 | 88.2126 | 89.8324 | 79.7021 | 40.0401 | 95.009 | 101.0317 | 90.5943 | 190.8807 | 84.2173 | 90.0491 | 0.0008076 | 90 | 0.82763 | -0.0006254 | 0.73952 | 11.9277 | 102.9977 | 104.0566 | 1.4937 | 18.456 | 86.6418 | 0.74137 | 134.6865 | 0.46661 | 0.45011 | 34.2562 | 18.4533 | 2.273 | 3.7856 | 7.4521 | 5.2656 | 5.144 | 6.5293 | 5.402 | 4.591 | 4.7334 | 1 | 3.6188 | 2.9988 | 0.96133 | 0.2 | 45.4603 | 37.8557 | 0.73949 | 134.5963 | 778.3823 | 504.6361 | 1.0064 | -0.002749 | 0.74147 | 0.7415 | 11.6279 | 134124 | 833-0 | 8 | 105 | 12.55
2019-01-23 | 14:45 | 95935 | 26.6464 | 5983.4922 | 5938 | 20 | 99.509 | 121.6617 | 585.2846 | 100.7228 | 103.0372 | 556.3877 | 4.5147 | 87.2254 | 6.1597 | 0.73927 | 1.5036 | 96.0168 | 413.5637 | 115.6592 | 66.0891 | 11.2078 | 1799.5017 | 23.9494 | 24.3571 | 89.976 | 39.9628 | 50.0475 | 90.3233 | 89.7391 | 88.1877 | 89.81 | 79.698 | 39.9999 | 95.0052 | 100.9246 | 90.5989 | 190.9103 | 84.1456 | 90.0312 | 0.0008071 | 90 | 0.82763 | -0.0006254 | 0.73929 | 11.9617 | 103.0519 | 104.0225 | 1.5042 | 18.6882 | 86.6843 | 0.74544 | 134.5946 | 0.45211 | 0.43589 | 27.6054 | 18.6895 | 2.2679 | 3.7861 | 7.3828 | 5.2717 | 5.1915 | 6.5328 | 5.3783 | 4.6283 | 4.7424 | 1 | 3.6884 | 2.993 | 0.98282 | 0.2 | 45.3573 | 37.8613 | 0.73927 | 134.6008 | 777.2649 | 499.1985 | 1.0064 | -0.002749 | 0.74126 | 0.74128 | 11.6619 | 134124 | 833-0 | 8 | 105 | 12.55
2019-01-23 | 14:45 | 95965 | 26.6548 | 5983.5005 | 5968 | 20 | 99.5038 | 121.6734 | 585.098 | 100.7146 | 102.8954 | 556.1753 | 4.5181 | 87.2136 | 6.1703 | 0.7395 | 1.5048 | 96.0016 | 413.6645 | 115.3937 | 65.869 | 11.2213 | 1799.9395 | 23.9941 | 24.5607 | 89.9591 | 40.0258 | 50.0049 | 90.3029 | 89.7347 | 88.1805 | 89.8052 | 79.7424 | 39.9798 | 94.9987 | 100.8223 | 90.6016 | 190.8682 | 84.1284 | 90.0188 | 0.0008071 | 90 | 0.82763 | -0.0006254 | 0.73952 | 11.9282 | 102.9051 | 104.0209 | 1.5082 | 18.7421 | 86.6118 | 0.7456 | 134.5956 | 0.47009 | 0.45013 | 26.6552 | 18.7423 | 2.2622 | 3.7858 | 7.4939 | 5.2783 | 5.2245 | 6.5722 | 5.3771 | 4.595 | 4.7474 | 1 | 3.6876 | 2.9904 | 1.0075 | 0.2 | 45.2434 | 37.8575 | 0.7395 | 134.597 | 778.0446 | 502.0373 | 1.0064 | -0.002749 | 0.74149 | 0.7415 | 11.6284 | 134124 | 833-0 | 8 | 105 | 12.55
2019-01-23 | 14:46 | 95995 | 26.6631 | 5983.5088 | 5998 | 20 | 99.5023 | 121.7155 | 584.9181 | 100.6975 | 102.8553 | 556.4267 | 4.5438 | 87.2325 | 6.1596 | 0.73917 | 1.5043 | 95.9799 | 413.9565 | 115.4113 | 64.1683 | 11.2184 | 1799.9886 | 24.0196 | 24.6105 | 89.9883 | 40.0052 | 49.9983 | 90.3169 | 89.7463 | 88.1806 | 89.7913 | 79.7702 | 39.974 | 94.9975 | 100.7398 | 90.6005 | 190.7325 | 84.1527 | 90.0316 | 0.0008066 | 90 | 0.82763 | -0.0006254 | 0.73919 | 11.9768 | 102.8487 | 104.0554 | 1.4887 | 18.4484 | 86.6383 | 0.74356 | 134.5907 | 0.4836 | 0.46692 | 30.949 | 18.448 | 2.2625 | 3.7857 | 7.6334 | 5.2761 | 5.2677 | 6.5486 | 5.4077 | 4.6168 | 4.7516 | 1 | 3.7257 | 2.9837 | 1.0117 | 0.2 | 45.25 | 37.8567 | 0.73917 | 134.6025 | 775.9607 | 501.5935 | 1.0064 | -0.002749 | 0.74116 | 0.74118 | 11.6771 | 134124 | 833-0 | 8 | 105 | 12.55
2019-01-23 | 14:46 | 96025 | 26.6714 | 5983.5171 | 2428 | 20 | 99.4999 | 121.7085 | 585.3472 | 100.6702 | 103.1153 | 556.5169 | 4.5044 | 87.3088 | 6.1558 | 0.73928 | 1.482 | 95.9932 | 413.187 | 115.6812 | 63.5073 | 11.2049 | 1799.2407 | 24.0777 | 24.6588 | 89.9887 | 40.0253 | 49.9743 | 90.314 | 89.7869 | 88.1767 | 89.7782 | 79.7574 | 39.9607 | 94.9968 | 100.6484 | 90.5909 | 190.8473 | 84.2309 | 90.0505 | 0.0008084 | 90 | 0.82763 | -0.0006254 | 0.73931 | 11.9591 | 103.1179 | 104.0009 | 1.4878 | 18.5281 | 86.626 | 0.74722 | 134.5768 | 0.45686 | 0.44478 | 25.6824 | 18.5287 | 2.2488 | 3.7926 | 7.5109 | 5.283 | 5.3122 | 6.5496 | 5.3668 | 4.63 | 4.7578 | 1 | 3.7672 | 2.9471 | 1.0265 | 0.2 | 44.9757 | 37.9265 | 0.73928 | 134.6001 | 783.4191 | 496.8509 | 1.0064 | -0.002749 | 0.74126 | 0.74129 | 11.6594 | 134124 | 833-0 | 8 | 105 | 12.55
2019-01-23 | 14:47 | 96055 | 26.6798 | 5983.5254 | 2458 | 20 | 99.5031 | 121.7745 | 585.324 | 100.618 | 103.1034 | 556.2834 | 4.5079 | 87.3337 | 6.1595 | 0.73925 | 1.5028 | 95.9379 | 412.9963 | 115.3224 | 63.8069 | 11.1644 | 1799.3912 | 24.0928 | 24.8539 | 89.9827 | 40.0408 | 49.9716 | 90.3176 | 89.7355 | 88.1585 | 89.7796 | 79.817 | 39.9487 | 94.9985 | 100.5483 | 90.6093 | 190.7575 | 84.254 | 90.0265 | 0.0008084 | 90 | 0.82763 | -0.0006254 | 0.73927 | 11.9654 | 103.1043 | 103.9998 | 1.5014 | 18.6641 | 86.586 | 0.74588 | 134.5635 | 0.46789 | 0.45206 | 26.555 | 18.6626 | 2.2417 | 3.7862 | 7.4356 | 5.2783 | 5.3436 | 6.558 | 5.3674 | 4.6122 | 4.7647 | 1 | 3.7238 | 2.9556 | 1.0302 | 0.2 | 44.8348 | 37.862 | 0.73925 | 134.6013 | 780.1326 | 494.0214 | 1.0064 | -0.002749 | 0.74124 | 0.74125 | 11.6656 | 134124 | 833-0 | 8 | 105 | 12.55
2019-01-23 | 14:47 | 96085 | 26.6881 | 5983.5337 | 2488 | 20 | 99.5012 | 121.7702 | 585.6416 | 100.6449 | 103.0739 | 556.5814 | 4.5638 | 87.177 | 6.1651 | 0.7404 | 1.5021 | 95.9047 | 414.5986 | 115.604 | 63.9058 | 11.1406 | 1799.2626 | 24.1764 | 24.8749 | 89.9845 | 39.9713 | 49.9874 | 90.2923 | 89.7351 | 88.1736 | 89.7701 | 79.829 | 39.949 | 94.9981 | 100.4655 | 90.5872 | 190.7239 | 84.0945 | 90.0137 | 0.0008065 | 90 | 0.82763 | -0.0006254 | 0.74041 | 11.793 | 103.0704 | 104.0636 | 1.5036 | 18.7008 | 86.6306 | 0.74626 | 134.5648 | 0.469 | 0.45162 | 25.5362 | 18.7022 | 2.2395 | 3.7866 | 7.3946 | 5.2758 | 5.3853 | 6.5566 | 5.4182 | 4.5824 | 4.7693 | 1 | 3.7375 | 2.9564 | 1.0215 | 0.2 | 44.7893 | 37.8665 | 0.7404 | 134.581 | 779.5991 | 495.0875 | 1.0064 | -0.002749 | 0.74239 | 0.7424 | 11.4931 | 134124 | 833-0 | 8 | 105 | 12.55
2019-01-23 | 14:48 | 96115 | 26.6964 | 5983.542 | 2518 | 20 | 99.4994 | 121.7639 | 585.83 | 100.8473 | 103.2377 | 556.8135 | 4.5107 | 87.1144 | 6.1726 | 0.74062 | 1.5096 | 96.0009 | 413.4689 | 115.6633 | 64.7526 | 11.1033 | 1799.2711 | 24.2526 | 24.8988 | 89.9688 | 40.0016 | 49.9797 | 90.286 | 89.7454 | 88.1651 | 89.7761 | 79.8306 | 39.9439 | 94.991 | 100.3908 | 90.5907 | 190.7111 | 84.0281 | 90.0157 | 0.0008052 | 90 | 0.82763 | -0.0006254 | 0.74063 | 11.7594 | 103.217 | 104.0213 | 1.5063 | 18.7468 | 86.6334 | 0.74671 | 134.5703 | 0.46692 | 0.44877 | 24.6782 | 18.7474 | 2.242 | 3.7846 | 7.2366 | 5.2915 | 5.4137 | 6.5834 | 5.3898 | 4.6111 | 4.7754 | 1 | 3.7412 | 2.9572 | 1.027 | 0.2 | 44.8406 | 37.8462 | 0.74062 | 134.5769 | 780.4721 | 496.7113 | 1.0064 | -0.002749 | 0.74261 | 0.74262 | 11.4595 | 134124 | 833-0 | 8 | 105 | 12.55
2019-01-23 | 14:48 | 96145 | 26.7048 | 5983.5503 | 2548 | 20 | 99.5008 | 121.6883 | 585.3063 | 101.0756 | 103.3868 | 556.3315 | 4.504 | 87.0552 | 6.1756 | 0.74027 | 1.4874 | 95.9498 | 413.2391 | 115.3805 | 65.8523 | 11.0185 | 1799.112 | 24.2374 | 24.995 | 89.9913 | 40.0302 | 49.9575 | 90.2831 | 89.6985 | 88.192 | 89.7635 | 79.8246 | 39.939 | 94.9827 | 100.3462 | 90.583 | 190.6946 | 83.9674 | 89.9908 | 0.0008059 | 90 | 0.82763 | -0.0006254 | 0.74027 | 11.8142 | 103.3759 | 104.0056 | 1.4842 | 18.378 | 86.6575 | 0.74296 | 134.6378 | 0.46583 | 0.44825 | 29.2229 | 18.3865 | 2.2316 | 3.7912 | 6.9262 | 5.2921 | 5.4594 | 6.5683 | 5.378 | 4.5778 | 4.782 | 1 | 3.7122 | 2.9666 | 1.0422 | 0.2 | 44.6324 | 37.9124 | 0.74027 | 134.584 | 776.7855 | 491.3668 | 1.0064 | -0.002749 | 0.74226 | 0.74226 | 11.5143 | 134124 | 833-0 | 8 | 105 | 12.55
2019-01-23 | 14:49 | 96175 | 26.7131 | 5983.5586 | 2578 | 20 | 99.5001 | 121.6541 | 586.1288 | 101.2568 | 103.4257 | 556.6013 | 4.4994 | 87.209 | 6.1616 | 0.7403 | 1.5074 | 95.9651 | 415.3417 | 115.4964 | 65.1884 | 10.942 | 1799.7492 | 24.2021 | 24.9967 | 90.0131 | 40.0019 | 49.973 | 90.3041 | 89.749 | 88.1778 | 89.8005 | 79.8309 | 39.959 | 95.0102 | 100.3228 | 90.6082 | 190.7791 | 84.1282 | 90.0266 | 0.0008071 | 90 | 0.82763 | -0.0006254 | 0.74032 | 11.8065 | 103.439 | 104.006 | 1.5078 | 18.7172 | 86.6408 | 0.7448 | 134.5808 | 0.46798 | 0.44805 | 27.0725 | 18.7166 | 2.2268 | 3.7852 | 6.5628 | 5.2963 | 5.4585 | 6.539 | 5.3782 | 4.5019 | 4.7817 | 1 | 3.7114 | 2.9411 | 1.035 | 0.2 | 44.5357 | 37.8524 | 0.7403 | 134.5823 | 787.5784 | 499.5005 | 1.0064 | -0.002749 | 0.74229 | 0.74231 | 11.5066 | 134124 | 833-0 | 8 | 105 | 12.55
2019-01-23 | 14:49 | 96205 | 26.7214 | 5983.5669 | 2608 | 20 | 99.5043 | 121.6447 | 585.8724 | 101.3236 | 103.355 | 556.5954 | 4.5476 | 87.0436 | 6.1704 | 0.73994 | 1.5098 | 96.0082 | 413.8355 | 115.5385 | 64.6802 | 10.8914 | 1799.253 | 24.0993 | 24.8195 | 90.026 | 39.9996 | 49.9666 | 90.3166 | 89.7415 | 88.2156 | 89.8238 | 79.8035 | 39.9847 | 95.019 | 100.2835 | 90.6231 | 190.7299 | 83.9584 | 90.0291 | 0.0008051 | 90 | 0.82763 | -0.0006254 | 0.73996 | 11.8606 | 103.3558 | 104.0578 | 1.5091 | 18.7025 | 86.6499 | 0.7436 | 134.6153 | 0.46406 | 0.44738 | 26.9994 | 18.7029 | 2.2307 | 3.7844 | 6.319 | 5.3065 | 5.4662 | 6.5151 | 5.4191 | 4.527 | 4.7769 | 1 | 3.7909 | 2.9321 | 1.041 | 0.2 | 44.6139 | 37.8443 | 0.73994 | 134.5888 | 781.9659 | 495.3336 | 1.0064 | -0.002749 | 0.74193 | 0.74195 | 11.5607 | 134124 | 833-0 | 8 | 105 | 12.55
2019-01-23 | 14:50 | 96235 | 26.7297 | 5983.5757 | 2638 | 20 | 99.5013 | 121.5708 | 585.8278 | 101.3606 | 103.2294 | 557.0821 | 4.5287 | 86.8477 | 6.1926 | 0.73954 | 1.4974 | 96.008 | 413.6767 | 115.6546 | 64.048 | 10.8943 | 1799.3982 | 24.0192 | 24.6343 | 90.0529 | 40.01 | 49.9918 | 90.3381 | 89.7592 | 88.2398 | 89.8662 | 79.7848 | 40.0112 | 95.042 | 100.2533 | 90.6359 | 190.6148 | 83.7514 | 90.0486 | 0.0008031 | 90 | 0.82763 | -0.0006254 | 0.73957 | 11.9202 | 103.2138 | 104.0226 | 1.5117 | 18.773 | 86.6547 | 0.7451 | 134.6038 | 0.46634 | 0.449 | 24.4231 | 18.7755 | 2.2384 | 3.789 | 6.1765 | 5.3161 | 5.4522 | 6.4552 | 5.3942 | 4.3897 | 4.7702 | 1 | 3.9093 | 2.9023 | 1.0261 | 0.2 | 44.7674 | 37.8902 | 0.73954 | 134.5955 | 780.3525 | 495.4795 | 1.0064 | -0.002749 | 0.74152 | 0.74155 | 11.6204 | 134124 | 833-0 | 8 | 105 | 12.55
2019-01-23 | 14:50 | 96265 | 26.7381 | 5983.584 | 2668 | 20 | 99.5002 | 121.4892 | 586.2432 | 101.2278 | 103.1992 | 555.9958 | 4.5233 | 87.1109 | 6.1702 | 0.73891 | 1.5064 | 96.0512 | 414.7674 | 115.4777 | 64.6024 | 10.9261 | 1799.9208 | 23.9241 | 24.6249 | 90.0692 | 39.9969 | 49.9994 | 90.361 | 89.7789 | 88.2648 | 89.9088 | 79.7874 | 40.0328 | 95.0666 | 100.1916 | 90.6498 | 190.7107 | 84.0257 | 90.07 | 0.0008062 | 90 | 0.82763 | -0.0006254 | 0.73895 | 12.014 | 103.2006 | 104.0131 | 1.5079 | 18.7238 | 86.6264 | 0.74502 | 134.6292 | 0.45209 | 0.4341 | 25.2794 | 18.7213 | 2.2258 | 3.7854 | 5.9921 | 5.3287 | 5.4306 | 6.3952 | 5.387 | 4.3793 | 4.764 | 1 | 3.9657 | 2.8575 | 1.0215 | 0.2 | 44.517 | 37.8541 | 0.73891 | 134.6062 | 784.586 | 500.9581 | 1.0064 | -0.002749 | 0.74089 | 0.74093 | 11.7143 | 134124 | 833-0 | 8 | 105 | 12.55
2019-01-23 | 14:51 | 96295 | 26.7464 | 5983.5923 | 2698 | 20 | 99.4994 | 121.4722 | 584.5757 | 101.2124 | 103.0295 | 556.2573 | 4.5289 | 86.9045 | 6.1637 | 0.73839 | 1.5019 | 96.111 | 413.3178 | 115.3746 | 64.0013 | 10.9756 | 1799.3498 | 23.8266 | 24.5224 | 90.0853 | 40.0015 | 50.0402 | 90.3796 | 89.7959 | 88.2819 | 89.9541 | 79.783 | 40.0431 | 95.1003 | 100.0898 | 90.6835 | 190.6671 | 83.8227 | 90.0877 | 0.0008039 | 90 | 0.82763 | -0.0006254 | 0.73844 | 12.0911 | 103.0199 | 104.0363 | 1.4996 | 18.6101 | 86.6768 | 0.74459 | 134.6232 | 0.46513 | 0.44967 | 26.6463 | 18.6116 | 2.2351 | 3.7863 | 6.0082 | 5.344 | 5.4 | 6.3266 | 5.407 | 4.2343 | 4.7581 | 1 | 4.0734 | 2.8135 | 0.99574 | 0.2 | 44.7027 | 37.8633 | 0.73839 | 134.615 | 778.5845 | 503.1015 | 1.0064 | -0.002749 | 0.74036 | 0.74042 | 11.7915 | 134124 | 833-0 | 8 | 105 | 12.55
2019-01-23 | 14:51 | 96325 | 26.7547 | 5983.6006 | 2728 | 20 | 99.5018 | 121.4656 | 584.1178 | 101.138 | 102.8926 | 556.7203 | 4.5448 | 86.7798 | 6.168 | 0.73819 | 1.5043 | 96.1449 | 412.1999 | 115.3458 | 64.5997 | 11.0607 | 1799.487 | 23.7816 | 24.4657 | 90.0989 | 40.0133 | 50.0389 | 90.3802 | 89.8296 | 88.2862 | 89.9878 | 79.7763 | 40.051 | 95.1217 | 99.95 | 90.6835 | 190.6417 | 83.6958 | 90.1049 | 0.000803 | 90 | 0.82763 | -0.0006254 | 0.73826 | 12.1193 | 102.9071 | 104.0451 | 1.496 | 18.4843 | 86.6509 | 0.74133 | 134.6559 | 0.45866 | 0.44292 | 30.5436 | 18.4863 | 2.2441 | 3.7856 | 6.0251 | 5.3546 | 5.3736 | 6.2509 | 5.4137 | 4.302 | 4.752 | 1 | 4.1716 | 2.7619 | 0.99394 | 0.2 | 44.8813 | 37.8555 | 0.73819 | 134.618 | 786.4775 | 502.9344 | 1.0064 | -0.002749 | 0.74017 | 0.74023 | 11.8198 | 134124 | 833-0 | 8 | 105 | 12.55
2019-01-23 | 14:52 | 96355 | 26.7631 | 5983.6089 | 2758 | 20 | 99.5021 | 121.3973 | 584.6176 | 101.1185 | 102.8076 | 556.5803 | 4.535 | 86.6936 | 6.1625 | 0.73782 | 1.4962 | 96.0547 | 412.8732 | 115.1774 | 64.6199 | 11.1405 | 1800.2627 | 23.721 | 24.5321 | 90.0981 | 40.0196 | 50.0519 | 90.3714 | 89.8122 | 88.3384 | 90.0092 | 79.795 | 40.0594 | 95.1257 | 99.7641 | 90.6984 | 190.5718 | 83.6124 | 90.0918 | 0.0008019 | 90 | 0.82763 | -0.0006254 | 0.73788 | 12.1769 | 102.8119 | 104.036 | 1.475 | 18.2789 | 86.6068 | 0.74354 | 134.6234 | 0.46455 | 0.4477 | 28.3621 | 18.2724 | 2.2625 | 3.7877 | 6.1879 | 5.3522 | 5.3542 | 6.1886 | 5.4127 | 4.1904 | 4.745 | 1 | 4.2225 | 2.7247 | 0.98305 | 0.2 | 45.2494 | 37.877 | 0.73782 | 134.6251 | 776.3845 | 503.5568 | 1.0064 | -0.002749 | 0.73979 | 0.73985 | 11.8774 | 134124 | 833-0 | 8 | 105 | 12.55
2019-01-23 | 14:52 | 96385 | 26.7714 | 5983.6172 | 2788 | 20 | 99.4989 | 121.3929 | 585.1767 | 101.088 | 102.7831 | 556.6719 | 4.5641 | 86.676 | 6.1675 | 0.73786 | 1.504 | 95.9871 | 413.7491 | 115.2604 | 64.4422 | 11.2753 | 1800.0577 | 23.7908 | 24.5252 | 90.117 | 39.9935 | 50.0276 | 90.3757 | 89.788 | 88.3222 | 90.0295 | 79.7953 | 40.0904 | 95.1313 | 99.571 | 90.6942 | 190.4811 | 83.5923 | 90.0818 | 0.0008017 | 90 | 0.82763 | -0.0006254 | 0.73791 | 12.1713 | 102.7749 | 104.0515 | 1.5042 | 18.6914 | 86.6353 | 0.74558 | 134.6125 | 0.4604 | 0.44222 | 25.2042 | 18.6921 | 2.2817 | 3.7858 | 6.3689 | 5.3454 | 5.3357 | 6.0975 | 5.4258 | 4.154 | 4.7306 | 1 | 4.2909 | 2.6912 | 0.99545 | 0.2 | 45.6332 | 37.8578 | 0.73786 | 134.6247 | 775.9227 | 498.6771 | 1.0064 | -0.002749 | 0.73984 | 0.73989 | 11.8718 | 134124 | 833-0 | 8 | 105 | 12.55
2019-01-23 | 14:53 | 96415 | 26.7798 | 5983.6255 | 2818 | 20 | 99.4972 | 121.4567 | 584.1678 | 101.0878 | 102.8032 | 556.5296 | 4.5201 | 86.6825 | 6.1803 | 0.73792 | 1.5083 | 96.0128 | 412.4343 | 114.8932 | 64.8156 | 11.4089 | 1799.4947 | 23.8464 | 24.5343 | 90.1238 | 40.0228 | 50.0118 | 90.3624 | 89.7677 | 88.3326 | 90.042 | 79.8147 | 40.1188 | 95.1363 | 99.3643 | 90.705 | 190.3377 | 83.5923 | 90.0651 | 0.0008009 | 90 | 0.82763 | -0.0006254 | 0.73796 | 12.1639 | 102.7798 | 104.0262 | 1.51 | 18.7243 | 86.6537 | 0.74403 | 134.6005 | 0.46443 | 0.44591 | 26.5572 | 18.7295 | 2.303 | 3.7846 | 6.5195 | 5.3555 | 5.3208 | 6.0155 | 5.4132 | 4.0947 | 4.7141 | 1 | 4.3609 | 2.6662 | 1.0038 | 0.2 | 46.0593 | 37.8459 | 0.73792 | 134.6241 | 779.2141 | 493.0083 | 1.0064 | -0.002749 | 0.7399 | 0.73994 | 11.8643 | 134124 | 833-0 | 8 | 105 | 12.55
2019-01-23 | 14:53 | 96445 | 26.7881 | 5983.6338 | 2848 | 20 | 99.5029 | 121.5449 | 585.2798 | 100.9929 | 103.1418 | 556.5083 | 4.5402 | 86.8569 | 6.1767 | 0.73848 | 1.4791 | 95.9968 | 413.5467 | 115.0651 | 66.3722 | 11.4909 | 1799.5334 | 23.9433 | 24.5869 | 90.1317 | 39.9992 | 49.9879 | 90.344 | 89.7734 | 88.3289 | 90.0269 | 79.781 | 40.1313 | 95.1429 | 99.1708 | 90.7097 | 190.477 | 83.7685 | 90.0587 | 0.0008042 | 90 | 0.82763 | -0.0006254 | 0.73851 | 12.0802 | 103.1429 | 104.0377 | 1.502 | 18.6972 | 86.6923 | 0.74687 | 134.5703 | 0.46445 | 0.44768 | 24.4906 | 18.7061 | 2.2924 | 3.7945 | 6.3512 | 5.363 | 5.3305 | 5.9274 | 5.422 | 4.0728 | 4.6995 | 1 | 4.4042 | 2.6428 | 1.0179 | 0.2 | 45.8482 | 37.9447 | 0.73848 | 134.6143 | 782.1983 | 492.9961 | 1.0064 | -0.002749 | 0.74045 | 0.74049 | 11.7806 | 134124 | 833-0 | 8 | 105 | 12.55
2019-01-23 | 14:54 | 96475 | 26.7964 | 5983.6421 | 2878 | 20 | 99.4995 | 121.5871 | 585.0283 | 100.9994 | 102.9149 | 556.4923 | 4.4953 | 87.2279 | 6.1652 | 0.73873 | 1.5047 | 96.0202 | 414.2355 | 115.1567 | 65.4464 | 11.5286 | 1799.281 | 23.9204 | 24.7407 | 90.1356 | 40.0046 | 49.9471 | 90.3342 | 89.7757 | 88.3247 | 90.0196 | 79.8255 | 40.1376 | 95.1243 | 98.968 | 90.696 | 190.6517 | 84.1453 | 90.055 | 0.0008066 | 90 | 0.82763 | -0.0006254 | 0.73877 | 12.0419 | 102.9217 | 103.9939 | 1.5027 | 18.6617 | 86.6712 | 0.74513 | 134.5963 | 0.46054 | 0.4438 | 26.4351 | 18.6641 | 2.2838 | 3.7859 | 6.3999 | 5.373 | 5.3369 | 5.8438 | 5.3887 | 4.0856 | 4.6856 | 1 | 4.393 | 2.6182 | 1.0454 | 0.2 | 45.6768 | 37.859 | 0.73873 | 134.6098 | 787.1397 | 498.8907 | 1.0064 | -0.002749 | 0.74071 | 0.74074 | 11.7423 | 134124 | 833-0 | 8 | 105 | 12.55
2019-01-23 | 14:54 | 96505 | 26.8048 | 5983.6504 | 2908 | 20 | 99.4963 | 121.5921 | 584.9314 | 100.8708 | 102.7151 | 556.6533 | 4.5363 | 86.9987 | 6.1715 | 0.73941 | 1.4997 | 96.0594 | 413.3443 | 115.2489 | 64.6793 | 11.533 | 1800.0451 | 23.9509 | 24.98 | 90.1421 | 40.0051 | 49.9385 | 90.3184 | 89.7435 | 88.3315 | 90.0186 | 79.8975 | 40.1393 | 95.1197 | 98.7846 | 90.6976 | 190.67 | 83.913 | 90.0309 | 0.0008051 | 90 | 0.82763 | -0.0006254 | 0.73943 | 11.9415 | 102.7231 | 104.035 | 1.5028 | 18.6651 | 86.6665 | 0.74522 | 134.5871 | 0.47311 | 0.45566 | 27.4003 | 18.6675 | 2.2878 | 3.7874 | 6.5928 | 5.3873 | 5.3377 | 5.7539 | 5.4199 | 3.9701 | 4.6731 | 1 | 4.3212 | 2.614 | 1.0537 | 0.2 | 45.7561 | 37.8737 | 0.73941 | 134.5984 | 778.8388 | 500.0962 | 1.0064 | -0.002749 | 0.74139 | 0.74141 | 11.6417 | 134124 | 833-0 | 8 | 105 | 12.55
2019-01-23 | 14:55 | 96535 | 26.8131 | 5983.6587 | 2938 | 20 | 99.4987 | 121.6573 | 584.4213 | 100.8347 | 102.795 | 556.7705 | 4.5041 | 86.7923 | 6.1735 | 0.73986 | 1.499 | 96.1332 | 412.17 | 115.1484 | 64.8508 | 11.5046 | 1799.6992 | 24.0432 | 25.0624 | 90.1389 | 39.9956 | 49.8823 | 90.3012 | 89.74 | 88.326 | 90.0255 | 79.9249 | 40.1498 | 95.1026 | 98.6582 | 90.7155 | 190.5285 | 83.7055 | 90.0206 | 0.000803 | 90 | 0.82763 | -0.0006254 | 0.73988 | 11.8734 | 102.7932 | 104.0031 | 1.5112 | 18.7952 | 86.6296 | 0.74623 | 134.576 | 0.46817 | 0.45021 | 25.1414 | 18.7928 | 2.3015 | 3.7878 | 6.7744 | 5.4042 | 5.3312 | 5.6734 | 5.3957 | 4.0388 | 4.6577 | 1 | 4.2874 | 2.6116 | 1.0936 | 0.2 | 46.0293 | 37.8777 | 0.73986 | 134.5905 | 776.6411 | 503.5336 | 1.0064 | -0.002749 | 0.74185 | 0.74186 | 11.5736 | 134124 | 833-0 | 8 | 105 | 12.55
2019-01-23 | 14:55 | 96565 | 26.8214 | 5983.667 | 2968 | 20 | 99.4978 | 121.6385 | 584.3162 | 100.8184 | 102.7058 | 556.4378 | 4.5134 | 86.9038 | 6.1661 | 0.74012 | 1.4999 | 96.1366 | 412.6196 | 115.1071 | 64.5981 | 11.4696 | 1799.4932 | 24.1919 | 25.1306 | 90.1539 | 40.0059 | 49.8441 | 90.2966 | 89.7408 | 88.3471 | 90.0302 | 79.9731 | 40.1608 | 95.1131 | 98.542 | 90.7103 | 190.6641 | 83.8207 | 90.0187 | 0.0008039 | 90 | 0.82763 | -0.0006254 | 0.74013 | 11.8347 | 102.714 | 104.0121 | 1.5119 | 18.7912 | 86.6224 | 0.74573 | 134.5851 | 0.45671 | 0.44002 | 25.6185 | 18.797 | 2.3006 | 3.7875 | 6.9734 | 5.4114 | 5.324 | 5.5674 | 5.404 | 3.935 | 4.641 | 1 | 4.2442 | 2.6054 | 1.1256 | 0.2 | 46.0116 | 37.8747 | 0.74012 | 134.5859 | 786.6004 | 505.6488 | 1.0064 | -0.002749 | 0.74211 | 0.74212 | 11.5348 | 134124 | 833-0 | 8 | 105 | 12.55
2019-01-23 | 14:56 | 96595 | 26.8298 | 5983.6753 | 2998 | 20 | 99.4946 | 121.6949 | 583.7627 | 100.7808 | 102.6323 | 556.3701 | 4.5339 | 87.0642 | 6.1482 | 0.74026 | 1.4759 | 96.1443 | 412.592 | 115.099 | 63.898 | 11.4109 | 1799.63 | 24.3402 | 25.1379 | 90.1592 | 40.0151 | 49.8571 | 90.3071 | 89.7511 | 88.3551 | 90.0315 | 79.975 | 40.1602 | 95.1161 | 98.4619 | 90.7307 | 190.5671 | 83.99 | 90.0291 | 0.0008064 | 90 | 0.82763 | -0.0006254 | 0.74028 | 11.8128 | 102.6278 | 104.0214 | 1.4767 | 18.386 | 86.6626 | 0.74702 | 134.5835 | 0.46501 | 0.44907 | 25.8058 | 18.3852 | 2.2946 | 3.7941 | 7.2512 | 5.4232 | 5.3186 | 5.4675 | 5.4111 | 3.9392 | 4.6266 | 1 | 4.2218 | 2.5852 | 1.1264 | 0.2 | 45.893 | 37.9407 | 0.74026 | 134.583 | 775.7009 | 501.9632 | 1.0064 | -0.002749 | 0.74225 | 0.74227 | 11.5129 | 134124 | 833-0 | 8 | 105 | 12.55
2019-01-23 | 14:56 | 96625 | 26.8381 | 5983.6836 | 3028 | 20 | 99.4968 | 121.6915 | 583.4074 | 100.7089 | 102.5668 | 556.9282 | 4.4734 | 86.9031 | 6.1499 | 0.74001 | 1.5007 | 96.1063 | 411.7234 | 115.3378 | 63.0632 | 11.3596 | 1799.4344 | 24.4507 | 25.1977 | 90.1723 | 39.9869 | 49.882 | 90.3042 | 89.7113 | 88.3772 | 90.0469 | 80.0174 | 40.1353 | 95.1272 | 98.3773 | 90.7414 | 191.019 | 83.8282 | 90.0077 | 0.0008048 | 90 | 0.82763 | -0.0006254 | 0.74002 | 11.8521 | 102.563 | 103.9621 | 1.4989 | 18.6589 | 86.6059 | 0.74692 | 134.601 | 0.47197 | 0.45225 | 25.4526 | 18.6609 | 2.3045 | 3.7867 | 7.5686 | 5.4357 | 5.2982 | 5.3485 | 5.3636 | 3.9058 | 4.6195 | 1 | 4.179 | 2.5947 | 1.1189 | 0.2 | 46.0907 | 37.8675 | 0.74001 | 134.5882 | 783.4718 | 502.5846 | 1.0064 | -0.002749 | 0.742 | 0.742 | 11.5522 | 134124 | 833-0 | 8 | 105 | 12.55
2019-01-23 | 14:57 | 96655 | 26.8464 | 5983.6919 | 3058 | 20 | 99.4966 | 121.664 | 584.7656 | 100.831 | 102.8742 | 556.4962 | 4.4405 | 87.339 | 6.1569 | 0.73945 | 1.5066 | 96.0259 | 413.1957 | 115.3792 | 63.2964 | 11.3034 | 1799.8159 | 24.5228 | 25.2825 | 90.1859 | 40.0105 | 49.9155 | 90.3038 | 89.7265 | 88.4012 | 90.04 | 80.0299 | 40.1267 | 95.1353 | 98.3172 | 90.7553 | 191.3752 | 84.2606 | 90.0151 | 0.0008081 | 90 | 0.82763 | -0.0006254 | 0.73946 | 11.9368 | 102.8728 | 103.9329 | 1.5124 | 18.7076 | 86.6718 | 0.74219 | 134.6559 | 0.43869 | 0.4201 | 29.3726 | 18.7054 | 2.2885 | 3.7852 | 7.6345 | 5.44 | 5.2985 | 5.2227 | 5.3387 | 3.8592 | 4.6097 | 1 | 4.11 | 2.589 | 1.1042 | 0.2 | 45.7691 | 37.8518 | 0.73945 | 134.5981 | 772.0196 | 495.3541 | 1.0064 | -0.002749 | 0.74143 | 0.74144 | 11.637 | 134124 | 833-0 | 8 | 105 | 12.55
2019-01-23 | 14:57 | 96685 | 26.8547 | 5983.7007 | 3088 | 20 | 99.496 | 121.7006 | 584.8349 | 100.7192 | 103.0385 | 556.4321 | 4.4574 | 87.2901 | 6.1567 | 0.7396 | 1.5105 | 95.9856 | 413.8095 | 115.2943 | 63.4063 | 11.2203 | 1799.6089 | 24.5654 | 25.2721 | 90.2064 | 40.0157 | 49.943 | 90.3149 | 89.7325 | 88.4146 | 90.0272 | 80.0244 | 40.1174 | 95.1621 | 98.2697 | 90.7723 | 191.5282 | 84.2117 | 90.0237 | 0.0008069 | 90 | 0.82763 | -0.0006254 | 0.73961 | 11.9133 | 103.0356 | 103.9661 | 1.5081 | 18.7688 | 86.663 | 0.7467 | 134.5693 | 0.46432 | 0.44686 | 25.4365 | 18.7705 | 2.2862 | 3.7847 | 7.614 | 5.4437 | 5.3051 | 5.0771 | 5.3629 | 3.837 | 4.6007 | 1 | 4.0701 | 2.5848 | 1.0911 | 0.2 | 45.7231 | 37.8467 | 0.7396 | 134.5951 | 789.4645 | 490.9126 | 1.0064 | -0.002749 | 0.74158 | 0.7416 | 11.6135 | 134124 | 833-0 | 8 | 105 | 12.55
2019-01-23 | 14:58 | 96715 | 26.8631 | 5983.709 | 3118 | 20 | 99.4955 | 121.6531 | 585.1034 | 100.6372 | 103.1188 | 556.9497 | 4.462 | 87.6487 | 6.1486 | 0.7393 | 1.5024 | 96.019 | 412.6926 | 115.3853 | 63.8017 | 11.1222 | 1799.1523 | 24.5646 | 25.3374 | 90.1789 | 39.9537 | 49.9505 | 90.313 | 89.7428 | 88.414 | 90.0287 | 80.0693 | 40.0987 | 95.1666 | 98.2078 | 90.7602 | 191.5081 | 84.5744 | 90.0279 | 0.0008114 | 90 | 0.82763 | -0.0006254 | 0.73932 | 11.9577 | 103.1171 | 103.9681 | 1.4924 | 18.5446 | 86.6841 | 0.74557 | 134.6072 | 0.47125 | 0.45382 | 28.0232 | 18.5405 | 2.2503 | 3.7864 | 7.5033 | 5.458 | 5.3039 | 4.9954 | 5.3625 | 3.8359 | 4.5955 | 1 | 3.9998 | 2.5648 | 1.0895 | 0.2 | 45.0057 | 37.8637 | 0.7393 | 134.6003 | 778.4604 | 496.5523 | 1.0064 | -0.002749 | 0.74129 | 0.7413 | 11.658 | 134124 | 833-0 | 8 | 105 | 12.55
2019-01-23 | 14:58 | 96745 | 26.8714 | 5983.7173 | 3148 | 20 | 99.4942 | 121.6336 | 586.6112 | 100.6111 | 103.6784 | 556.7381 | 4.4616 | 87.7641 | 6.1585 | 0.73963 | 1.505 | 96.0275 | 414.255 | 115.3595 | 64.656 | 11.077 | 1799.3289 | 24.5794 | 25.3166 | 90.1336 | 40.0296 | 49.9731 | 90.271 | 89.7163 | 88.4364 | 90.0205 | 80.0421 | 40.0807 | 95.1535 | 98.1578 | 90.7345 | 191.6046 | 84.6849 | 89.9936 | 0.0008116 | 90 | 0.82763 | -0.0006254 | 0.73963 | 11.9116 | 103.6633 | 103.9635 | 1.5042 | 18.7259 | 86.6886 | 0.74692 | 134.5563 | 0.46269 | 0.44608 | 25.643 | 18.7185 | 2.23 | 3.7858 | 7.0282 | 5.4686 | 5.3085 | 4.9625 | 5.3533 | 3.7518 | 4.5921 | 1 | 3.9584 | 2.5867 | 1.0778 | 0.2 | 44.5997 | 37.858 | 0.73963 | 134.5955 | 778.9603 | 496.8322 | 1.0064 | -0.002749 | 0.74161 | 0.74161 | 11.6118 | 134124 | 833-0 | 8 | 105 | 12.55
2019-01-23 | 14:59 | 96775 | 26.8797 | 5983.7256 | 3178 | 20 | 99.496 | 121.6286 | 585.3774 | 100.6159 | 103.7798 | 556.4116 | 4.4306 | 87.5606 | 6.1641 | 0.73916 | 1.5091 | 95.9961 | 414.6161 | 115.3197 | 65.7251 | 11.0619 | 1799.6769 | 24.5887 | 25.2647 | 90.1129 | 40.0178 | 49.9826 | 90.2603 | 89.6991 | 88.4472 | 90.0288 | 80.0387 | 40.0694 | 95.1361 | 98.1475 | 90.7111 | 191.7499 | 84.4786 | 89.9797 | 0.0008106 | 90 | 0.82763 | -0.0006254 | 0.73915 | 11.9842 | 103.7725 | 103.9291 | 1.5085 | 18.7288 | 86.6259 | 0.74492 | 134.6371 | 0.45705 | 0.44406 | 25.908 | 18.7278 | 2.2132 | 3.7848 | 6.4353 | 5.4723 | 5.3005 | 4.9121 | 5.3219 | 3.7242 | 4.5881 | 1 | 3.9373 | 2.5969 | 1.0735 | 0.2 | 44.2636 | 37.8477 | 0.73916 | 134.6045 | 788.637 | 500.4761 | 1.0064 | -0.002749 | 0.74114 | 0.74113 | 11.6845 | 134124 | 833-0 | 8 | 105 | 12.55
2019-01-23 | 14:59 | 96805 | 26.8881 | 5983.7339 | 3208 | 20 | 99.4948 | 121.5799 | 585.2211 | 100.6574 | 103.5068 | 556.3571 | 4.4745 | 86.9297 | 6.1825 | 0.73863 | 1.5083 | 96.052 | 413.5535 | 115.2501 | 64.3847 | 11.0698 | 1799.3036 | 24.5381 | 25.2126 | 90.0885 | 40.0091 | 50.0127 | 90.2453 | 89.6711 | 88.4464 | 90.0427 | 80.026 | 40.0773 | 95.125 | 98.1551 | 90.6997 | 191.7926 | 83.8385 | 89.9582 | 0.0008045 | 90 | 0.82763 | -0.0006254 | 0.73861 | 12.0658 | 103.5232 | 103.9624 | 1.5085 | 18.6713 | 86.5956 | 0.74265 | 134.6619 | 0.44853 | 0.43148 | 26.7788 | 18.6704 | 2.2224 | 3.7847 | 6.0498 | 5.4858 | 5.2828 | 4.8807 | 5.3441 | 3.7286 | 4.5795 | 1 | 3.9206 | 2.6237 | 1.0554 | 0.2 | 44.4483 | 37.8468 | 0.73863 | 134.6146 | 783.8778 | 498.9069 | 1.0064 | -0.002749 | 0.74061 | 0.74059 | 11.7662 | 134124 | 833-0 | 8 | 105 | 12.55
2019-01-23 | 15:00 | 96835 | 26.8964 | 5983.7422 | 3238 | 20 | 99.4901 | 121.5636 | 584.9779 | 100.9119 | 103.0274 | 556.4463 | 4.477 | 86.6278 | 6.1907 | 0.7389 | 1.5008 | 96.1156 | 412.9779 | 115.4561 | 64.0869 | 11.1051 | 1799.3381 | 24.5856 | 25.1012 | 90.0789 | 40.0287 | 50.0311 | 90.235 | 89.7013 | 88.4602 | 90.0348 | 80.0319 | 40.0819 | 95.129 | 98.193 | 90.6859 | 191.7276 | 83.5324 | 89.9681 | 0.0008012 | 90 | 0.82763 | -0.0006254 | 0.73888 | 12.0247 | 103.0304 | 103.9654 | 1.5034 | 18.6078 | 86.6532 | 0.74263 | 134.6254 | 0.4698 | 0.45218 | 28.0739 | 18.6084 | 2.2442 | 3.7864 | 6.1017 | 5.5031 | 5.2836 | 4.8434 | 5.3464 | 3.694 | 4.5711 | 1 | 3.9455 | 2.6375 | 1.0428 | 0.2 | 44.884 | 37.8645 | 0.7389 | 134.6095 | 783.3038 | 502.0135 | 1.0064 | -0.002749 | 0.74088 | 0.74086 | 11.7249 | 134124 | 833-0 | 8 | 105 | 12.55
2019-01-23 | 15:00 | 96865 | 26.9048 | 5983.7505 | 3268 | 20 | 99.4871 | 121.624 | 585.9068 | 101.1505 | 102.9558 | 556.7631 | 4.5146 | 86.3919 | 6.1984 | 0.7383 | 1.4979 | 96.0864 | 413.8429 | 115.3992 | 63.5486 | 11.145 | 1799.9528 | 24.6028 | 25.1102 | 90.0394 | 40.0022 | 50.0391 | 90.2 | 89.6408 | 88.4766 | 90.0327 | 80.0614 | 40.0943 | 95.1144 | 98.2496 | 90.6608 | 191.6696 | 83.2927 | 89.9204 | 0.0007985 | 90 | 0.82763 | -0.0006254 | 0.73825 | 12.1195 | 102.9538 | 103.9996 | 1.5031 | 18.6151 | 86.6411 | 0.74309 | 134.6427 | 0.46641 | 0.44909 | 26.9667 | 18.6145 | 2.2778 | 3.7874 | 6.1247 | 5.5036 | 5.2805 | 4.8678 | 5.3708 | 3.6177 | 4.5603 | 1 | 3.9258 | 2.6904 | 1.0354 | 0.2 | 45.5563 | 37.8742 | 0.7383 | 134.6218 | 777.7144 | 501.6124 | 1.0064 | -0.002749 | 0.74028 | 0.74023 | 11.8198 | 134124 | 833-0 | 8 | 105 | 12.55
2019-01-23 | 15:01 | 96895 | 26.9131 | 5983.7588 | 3298 | 20 | 99.485 | 121.5054 | 585.9069 | 101.3371 | 102.8984 | 556.5093 | 4.4887 | 86.7811 | 6.1855 | 0.73814 | 1.4756 | 96.0524 | 414.6834 | 115.4509 | 64.3068 | 11.1839 | 1799.8826 | 24.5255 | 24.9653 | 90.0253 | 39.9773 | 50.0537 | 90.1928 | 89.6424 | 88.4743 | 90.0185 | 80.0399 | 40.0867 | 95.089 | 98.352 | 90.6513 | 191.7243 | 83.6883 | 89.9176 | 0.0008024 | 90 | 0.82763 | -0.0006254 | 0.73809 | 12.145 | 102.9105 | 103.9682 | 1.4705 | 18.2366 | 86.6155 | 0.74408 | 134.6257 | 0.47035 | 0.45297 | 28.2143 | 18.2342 | 2.2888 | 3.7939 | 6.1989 | 5.5067 | 5.2925 | 4.8685 | 5.3444 | 3.6261 | 4.5546 | 1 | 3.9794 | 2.7294 | 1.0238 | 0.2 | 45.7754 | 37.9394 | 0.73814 | 134.6249 | 776.0349 | 499.7776 | 1.0064 | -0.002749 | 0.74011 | 0.74006 | 11.8453 | 134124 | 833-0 | 8 | 105 | 12.55
2019-01-23 | 15:01 | 96925 | 26.9214 | 5983.7671 | 3328 | 20 | 99.4874 | 121.5337 | 584.8514 | 101.4342 | 102.8482 | 556.5246 | 4.4996 | 87.0253 | 6.1777 | 0.73796 | 1.507 | 96.0669 | 412.3983 | 115.2262 | 65.4463 | 11.2166 | 1799.5222 | 24.4522 | 24.9389 | 90.0362 | 40.0294 | 50.0558 | 90.2004 | 89.6571 | 88.4928 | 90.0254 | 80.0305 | 40.0766 | 95.073 | 98.4873 | 90.6722 | 191.6069 | 83.9365 | 89.9288 | 0.0008051 | 90 | 0.82763 | -0.0006254 | 0.73792 | 12.1705 | 102.8518 | 103.9857 | 1.5067 | 18.7491 | 86.6017 | 0.74661 | 134.5731 | 0.46012 | 0.44331 | 24.8087 | 18.7483 | 2.3018 | 3.7856 | 6.3064 | 5.5295 | 5.2864 | 4.8363 | 5.3557 | 3.6323 | 4.55 | 1 | 3.9921 | 2.7603 | 1.0191 | 0.2 | 46.0362 | 37.8556 | 0.73796 | 134.6277 | 777.259 | 495.5153 | 1.0064 | -0.002749 | 0.73994 | 0.73989 | 11.8709 | 134124 | 833-0 | 8 | 105 | 12.55
2019-01-23 | 15:02 | 96955 | 26.9298 | 5983.7754 | 3358 | 20 | 99.487 | 121.4525 | 584.9925 | 101.319 | 102.8244 | 556.8327 | 4.4993 | 87.3195 | 6.1565 | 0.73829 | 1.4937 | 96.0202 | 412.8667 | 115.2126 | 65.9864 | 11.254 | 1799.3993 | 24.3532 | 24.8758 | 90.0518 | 39.9965 | 50.0343 | 90.2252 | 89.6907 | 88.4942 | 90.0472 | 80.0085 | 40.0978 | 95.0788 | 98.6213 | 90.6712 | 191.5979 | 84.2413 | 89.958 | 0.0008086 | 90 | 0.82763 | -0.0006254 | 0.73827 | 12.1176 | 102.825 | 103.9799 | 1.4869 | 18.4798 | 86.6131 | 0.74569 | 134.5958 | 0.46782 | 0.45002 | 29.1808 | 18.4778 | 2.2817 | 3.789 | 6.4382 | 5.5435 | 5.2631 | 4.7888 | 5.3508 | 3.571 | 4.537 | 1 | 4.0298 | 2.765 | 1.03 | 0.2 | 45.633 | 37.8901 | 0.73829 | 134.6208 | 780.7883 | 494.3128 | 1.0064 | -0.002749 | 0.74027 | 0.74024 | 11.8179 | 134124 | 833-0 | 8 | 105 | 12.55
2019-01-23 | 15:02 | 96985 | 26.9381 | 5983.7837 | 3388 | 20 | 99.4899 | 121.4232 | 584.2274 | 101.3755 | 102.7792 | 556.3306 | 4.4998 | 87.2277 | 6.1665 | 0.73872 | 1.5031 | 96.0613 | 413.4602 | 115.1598 | 65.0214 | 11.3053 | 1799.8209 | 24.2236 | 24.8542 | 90.0168 | 39.9814 | 50.0161 | 90.2164 | 89.6686 | 88.5098 | 90.0679 | 80.0252 | 40.1051 | 95.0649 | 98.7436 | 90.6334 | 191.5495 | 84.1445 | 89.9425 | 0.0008076 | 90 | 0.82763 | -0.0006254 | 0.73868 | 12.0542 | 102.7814 | 103.9808 | 1.5071 | 18.7459 | 86.5542 | 0.74629 | 134.6186 | 0.45988 | 0.44069 | 26.4102 | 18.7484 | 2.2773 | 3.7865 | 6.5884 | 5.5611 | 5.2364 | 4.8186 | 5.3515 | 3.5944 | 4.5258 | 1 | 4.0561 | 2.8009 | 1.04 | 0.2 | 45.5469 | 37.8647 | 0.73872 | 134.6136 | 787.9301 | 500.9093 | 1.0064 | -0.002749 | 0.7407 | 0.74066 | 11.7545 | 134124 | 833-0 | 8 | 105 | 12.55
2019-01-23 | 15:03 | 97015 | 26.9464 | 5983.792 | 3418 | 20 | 99.4898 | 121.4356 | 586.288 | 101.1504 | 103.0199 | 556.6159 | 4.4766 | 87.4028 | 6.1698 | 0.73903 | 1.5042 | 96.2309 | 414.3358 | 114.9946 | 66.8026 | 11.3519 | 1800.2248 | 24.2832 | 24.7891 | 89.9879 | 40.0651 | 50.009 | 90.2054 | 89.6699 | 88.489 | 90.0703 | 79.9597 | 40.0927 | 95.0478 | 98.8815 | 90.6259 | 191.5742 | 84.3179 | 89.9377 | 0.0008085 | 90 | 0.82763 | -0.0006254 | 0.73899 | 12.0084 | 103.0054 | 103.9593 | 1.5019 | 18.6659 | 86.5813 | 0.74568 | 134.5933 | 0.46736 | 0.44821 | 27.3634 | 18.6648 | 2.2662 | 3.7862 | 6.5948 | 5.59 | 5.2245 | 4.8566 | 5.3332 | 3.5278 | 4.5196 | 1 | 4.109 | 2.8277 | 1.0432 | 0.2 | 45.3235 | 37.8624 | 0.73903 | 134.6082 | 777.5924 | 512.4838 | 1.0064 | -0.002749 | 0.74101 | 0.74097 | 11.7087 | 134124 | 833-0 | 8 | 105 | 12.55
2019-01-23 | 15:03 | 97045 | 26.9548 | 5983.8003 | 3448 | 20 | 99.4887 | 121.3973 | 585.6529 | 101.1622 | 103.2094 | 556.751 | 4.4466 | 87.259 | 6.167 | 0.73962 | 1.5053 | 96.1241 | 413.6053 | 115.1911 | 66.9636 | 11.3919 | 1799.7987 | 24.204 | 24.7539 | 89.9701 | 39.9644 | 49.9885 | 90.2064 | 89.6552 | 88.4806 | 90.0761 | 79.9331 | 40.0502 | 95.0478 | 99.0272 | 90.6246 | 191.5671 | 84.1755 | 89.9308 | 0.0008077 | 90 | 0.82763 | -0.0006254 | 0.73958 | 11.9186 | 103.2083 | 103.9321 | 1.5017 | 18.6965 | 86.546 | 0.74701 | 134.5794 | 0.46488 | 0.44837 | 25.9644 | 18.6967 | 2.2575 | 3.7861 | 6.4314 | 5.5962 | 5.208 | 4.8853 | 5.3084 | 3.5121 | 4.524 | 1 | 4.1577 | 2.8723 | 1.0556 | 0.2 | 45.1504 | 37.861 | 0.73962 | 134.5977 | 786.7484 | 504.7933 | 1.0064 | -0.002749 | 0.74161 | 0.74156 | 11.6188 | 134124 | 833-0 | 8 | 105 | 12.55
2019-01-23 | 15:04 | 97075 | 26.9631 | 5983.8086 | 3478 | 20 | 99.4884 | 121.3758 | 585.565 | 101.1331 | 103.3119 | 556.3584 | 4.46 | 87.3735 | 6.1783 | 0.73978 | 1.5021 | 96.0361 | 413.7403 | 114.955 | 67.0048 | 11.4363 | 1799.8284 | 24.1435 | 24.7866 | 89.9515 | 40.0369 | 49.9766 | 90.2058 | 89.6385 | 88.5029 | 90.0985 | 79.9487 | 40.0301 | 95.0432 | 99.1775 | 90.6213 | 191.527 | 84.2844 | 89.9222 | 0.0008092 | 90 | 0.82763 | -0.0006254 | 0.73973 | 11.8951 | 103.3034 | 103.9467 | 1.5029 | 18.6864 | 86.5664 | 0.746 | 134.6099 | 0.45643 | 0.43909 | 25.2756 | 18.6846 | 2.2363 | 3.7871 | 6.2016 | 5.6 | 5.174 | 4.9318 | 5.317 | 3.5436 | 4.5255 | 1 | 4.1768 | 2.9106 | 1.0635 | 0.2 | 44.7269 | 37.8711 | 0.73978 | 134.595 | 776.2241 | 500.2692 | 1.0064 | -0.002749 | 0.74177 | 0.74172 | 11.5952 | 134124 | 833-0 | 8 | 105 | 12.55
2019-01-23 | 15:04 | 97105 | 26.9714 | 5983.8169 | 3508 | 20 | 99.4887 | 121.4047 | 585.3801 | 101.1294 | 102.9407 | 556.4278 | 4.4744 | 86.9219 | 6.2016 | 0.73955 | 1.5033 | 96.043 | 414.4668 | 115.0637 | 64.226 | 11.4757 | 1799.7534 | 24.1441 | 24.7861 | 89.9548 | 39.9759 | 49.9652 | 90.2232 | 89.645 | 88.4784 | 90.1113 | 79.9539 | 40.0204 | 95.0475 | 99.3536 | 90.6068 | 191.4196 | 83.8211 | 89.9341 | 0.0008046 | 90 | 0.82763 | -0.0006254 | 0.73951 | 11.9296 | 102.9365 | 103.9698 | 1.5131 | 18.7538 | 86.5919 | 0.74364 | 134.5964 | 0.46573 | 0.44422 | 26.8911 | 18.7593 | 2.2437 | 3.7873 | 6.2939 | 5.6136 | 5.1466 | 4.9539 | 5.3331 | 3.4616 | 4.5269 | 1 | 4.2134 | 2.9388 | 1.0721 | 0.2 | 44.8745 | 37.8726 | 0.73955 | 134.5989 | 776.8748 | 499.3196 | 1.0064 | -0.002749 | 0.74153 | 0.74149 | 11.6297 | 134124 | 833-0 | 8 | 105 | 12.55
2019-01-23 | 15:05 | 97135 | 26.9797 | 5983.8257 | 3538 | 20 | 99.4826 | 121.4215 | 584.5006 | 101.0273 | 102.9032 | 556.8517 | 4.4743 | 86.8896 | 6.1757 | 0.7394 | 1.5043 | 96.0624 | 412.878 | 115.0558 | 64.1336 | 11.4952 | 1799.7154 | 24.0844 | 24.7207 | 89.9694 | 39.9771 | 49.949 | 90.2345 | 89.6784 | 88.5013 | 90.1272 | 79.9308 | 40.0307 | 95.0493 | 99.5224 | 90.6104 | 191.5294 | 83.8017 | 89.9565 | 0.0008043 | 90 | 0.82763 | -0.0006254 | 0.73937 | 11.9497 | 102.9086 | 103.9513 | 1.5068 | 18.6879 | 86.5389 | 0.74417 | 134.6075 | 0.45763 | 0.44454 | 28.2946 | 18.687 | 2.2488 | 3.7866 | 6.3483 | 5.6278 | 5.1136 | 4.9563 | 5.3146 | 3.5238 | 4.5224 | 1 | 4.2709 | 2.9475 | 1.0841 | 0.2 | 44.976 | 37.866 | 0.7394 | 134.6008 | 779.8262 | 500.7932 | 1.0064 | -0.002749 | 0.74138 | 0.74136 | 11.6499 | 134124 | 833-0 | 8 | 105 | 12.55
2019-01-23 | 15:05 | 97165 | 26.9881 | 5983.834 | 3568 | 20 | 99.4859 | 121.4571 | 584.9877 | 101.0437 | 102.9268 | 556.7481 | 4.4873 | 86.8319 | 6.1787 | 0.73922 | 1.5128 | 96.1506 | 413.1725 | 115.0832 | 63.3968 | 11.5167 | 1799.5251 | 24.0354 | 24.7713 | 89.9653 | 40.0063 | 49.938 | 90.2395 | 89.6655 | 88.489 | 90.1355 | 79.9688 | 40.0308 | 95.0317 | 99.6665 | 90.5975 | 191.4833 | 83.7425 | 89.9525 | 0.0008033 | 90 | 0.82763 | -0.0006254 | 0.73919 | 11.9779 | 102.924 | 103.9687 | 1.5173 | 18.6568 | 86.5744 | 0.73778 | 134.6393 | 0.4917 | 0.47075 | 34.9962 | 18.66 | 2.2617 | 3.7843 | 6.4191 | 5.6459 | 5.086 | 4.9818 | 5.3278 | 3.4804 | 4.5197 | 1 | 4.2901 | 2.9745 | 1.0939 | 0.2 | 45.2337 | 37.8426 | 0.73922 | 134.6043 | 779.0328 | 502.6767 | 1.0064 | -0.002749 | 0.7412 | 0.74117 | 11.6782 | 134124 | 833-0 | 8 | 105 | 12.55
2019-01-23 | 15:06 | 97195 | 26.9964 | 5983.8423 | 3598 | 20 | 99.485 | 121.4522 | 585.2402 | 100.9779 | 102.9671 | 556.1863 | 4.4817 | 87.0879 | 6.1762 | 0.73926 | 1.5035 | 96.1561 | 413.3731 | 115.0502 | 64.0266 | 11.5207 | 1799.7376 | 23.9994 | 24.7949 | 89.9557 | 39.9638 | 49.9612 | 90.2423 | 89.666 | 88.4718 | 90.136 | 79.9698 | 40.0319 | 95.0321 | 99.8086 | 90.5971 | 191.5341 | 83.9998 | 89.9541 | 0.000806 | 90 | 0.82763 | -0.0006254 | 0.73923 | 11.9719 | 102.9866 | 103.9649 | 1.5056 | 18.7178 | 86.5755 | 0.74593 | 134.5887 | 0.46167 | 0.44475 | 25.4722 | 18.7182 | 2.2573 | 3.7868 | 6.4054 | 5.6523 | 5.065 | 5.0173 | 5.3249 | 3.492 | 4.5162 | 1 | 4.313 | 2.9917 | 1.0825 | 0.2 | 45.1461 | 37.868 | 0.73926 | 134.6035 | 778.0399 | 507.9335 | 1.0064 | -0.002749 | 0.74124 | 0.74121 | 11.6722 | 134124 | 833-0 | 8 | 105 | 12.55
2019-01-23 | 15:06 | 97225 | 27.0047 | 5983.8506 | 3628 | 20 | 99.4841 | 121.4337 | 585.1477 | 100.8522 | 102.8558 | 556.8085 | 4.5032 | 87.0541 | 6.1707 | 0.73898 | 1.5042 | 96.1014 | 414.087 | 115.0563 | 63.3293 | 11.5207 | 1799.4917 | 23.9196 | 24.742 | 89.9328 | 40.0274 | 49.9584 | 90.2323 | 89.6522 | 88.467 | 90.1187 | 79.9306 | 40.0058 | 94.9994 | 99.9383 | 90.5736 | 191.6148 | 83.9687 | 89.9422 | 0.0008056 | 90 | 0.82763 | -0.0006254 | 0.73894 | 12.0156 | 102.8473 | 103.9758 | 1.5043 | 18.6539 | 86.5969 | 0.744 | 134.612 | 0.46211 | 0.44436 | 27.8384 | 18.6549 | 2.2567 | 3.7863 | 6.551 | 5.6523 | 5.0616 | 5.0836 | 5.3286 | 3.4971 | 4.5215 | 1 | 4.3701 | 3.0193 | 1.087 | 0.2 | 45.134 | 37.8626 | 0.73898 | 134.609 | 771.9987 | 505.3216 | 1.0064 | -0.002749 | 0.74096 | 0.74092 | 11.7158 | 134124 | 833-0 | 8 | 105 | 12.55
2019-01-23 | 15:07 | 97255 | 27.0131 | 5983.8589 | 3658 | 20 | 99.4854 | 121.4383 | 585.4373 | 100.8953 | 102.8045 | 556.4833 | 4.4076 | 87.0235 | 6.1782 | 0.73868 | 1.4828 | 95.9942 | 413.3378 | 115.1597 | 63.3834 | 11.5261 | 1799.6793 | 23.8545 | 24.8791 | 89.9242 | 39.9622 | 49.9633 | 90.2227 | 89.6474 | 88.4411 | 90.1165 | 79.9571 | 39.9771 | 94.9768 | 100.0876 | 90.5673 | 191.9858 | 83.9344 | 89.9351 | 0.0008053 | 90 | 0.82763 | -0.0006254 | 0.73864 | 12.0616 | 102.8084 | 103.8989 | 1.485 | 18.4104 | 86.6032 | 0.74386 | 134.6436 | 0.45852 | 0.44069 | 28.6006 | 18.4138 | 2.2584 | 3.7928 | 6.6831 | 5.6495 | 5.0457 | 5.1399 | 5.2567 | 3.4858 | 4.529 | 1 | 4.3431 | 3.0525 | 1.0866 | 0.2 | 45.1675 | 37.9283 | 0.73868 | 134.6146 | 786.2561 | 496.5823 | 1.0064 | -0.002749 | 0.74066 | 0.74061 | 11.7619 | 134124 | 833-0 | 8 | 105 | 12.55
2019-01-23 | 15:07 | 97285 | 27.0214 | 5983.8672 | 3688 | 20 | 99.4835 | 121.447 | 585.0995 | 100.8647 | 102.8892 | 556.4341 | 4.4563 | 86.9596 | 6.1739 | 0.73871 | 1.5037 | 95.9625 | 412.9796 | 115.0494 | 63.401 | 11.5294 | 1799.4955 | 23.8099 | 24.8695 | 89.9107 | 40.0064 | 49.9489 | 90.2249 | 89.6603 | 88.4556 | 90.1097 | 79.9185 | 39.9455 | 94.9496 | 100.2346 | 90.5676 | 192.3475 | 83.8727 | 89.9426 | 0.0008047 | 90 | 0.82763 | -0.0006254 | 0.73867 | 12.0559 | 102.8803 | 103.9398 | 1.5084 | 18.7397 | 86.601 | 0.7454 | 134.5914 | 0.46104 | 0.44117 | 26.0413 | 18.737 | 2.2701 | 3.7871 | 6.7778 | 5.6532 | 5.036 | 5.2076 | 5.2653 | 3.4883 | 4.5405 | 1 | 4.3661 | 3.0795 | 1.0978 | 0.2 | 45.401 | 37.8709 | 0.73871 | 134.6138 | 784.3593 | 493.0678 | 1.0064 | -0.002749 | 0.74069 | 0.74065 | 11.7562 | 134124 | 833-0 | 8 | 105 | 12.55
2019-01-23 | 15:08 | 97315 | 27.0298 | 5983.8755 | 3718 | 20 | 99.4826 | 121.4309 | 585.9323 | 100.8608 | 102.9577 | 556.8165 | 4.4314 | 87.0466 | 6.1897 | 0.73888 | 1.501 | 95.9296 | 415.2218 | 115.1507 | 63.3271 | 11.5442 | 1799.5681 | 23.802 | 24.9243 | 89.9158 | 39.9695 | 49.9678 | 90.2318 | 89.6507 | 88.4148 | 90.1038 | 79.9246 | 39.9153 | 94.9439 | 100.3848 | 90.5567 | 192.4499 | 83.9518 | 89.9413 | 0.0008052 | 90 | 0.82763 | -0.0006254 | 0.73885 | 12.0294 | 102.9534 | 103.9126 | 1.5073 | 18.7211 | 86.5319 | 0.74521 | 134.5887 | 0.46522 | 0.44958 | 26.4067 | 18.7215 | 2.2698 | 3.788 | 6.7949 | 5.6516 | 5.0248 | 5.2541 | 5.2194 | 3.413 | 4.5542 | 1 | 4.3597 | 3.101 | 1.089 | 0.2 | 45.3962 | 37.8796 | 0.73888 | 134.6106 | 783.3024 | 499.7013 | 1.0064 | -0.002749 | 0.74086 | 0.74083 | 11.7297 | 134124 | 833-0 | 8 | 105 | 12.55
2019-01-23 | 15:08 | 97345 | 27.0381 | 5983.8838 | 3748 | 20 | 99.4821 | 121.436 | 585.1037 | 100.6787 | 103.0738 | 557.0017 | 4.4259 | 87.0698 | 6.1688 | 0.73932 | 1.4991 | 95.9968 | 413.6562 | 115.0732 | 64.0538 | 11.5469 | 1800.0328 | 23.7454 | 24.9343 | 89.9232 | 39.9603 | 49.9421 | 90.2418 | 89.6533 | 88.4466 | 90.0926 | 79.9128 | 39.9146 | 94.9429 | 100.5442 | 90.5522 | 192.5125 | 83.9854 | 89.9475 | 0.0008057 | 90 | 0.82763 | -0.0006254 | 0.73929 | 11.9625 | 103.0618 | 103.9124 | 1.5051 | 18.6858 | 86.6228 | 0.74488 | 134.5908 | 0.46153 | 0.44095 | 26.607 | 18.6858 | 2.2669 | 3.7883 | 6.7427 | 5.6613 | 5.0212 | 5.2922 | 5.1979 | 3.5054 | 4.5621 | 1 | 4.3658 | 3.1205 | 1.1074 | 0.2 | 45.3389 | 37.883 | 0.73932 | 134.6025 | 787.8496 | 494.1055 | 1.0064 | -0.002749 | 0.7413 | 0.74127 | 11.6627 | 134124 | 833-0 | 8 | 105 | 12.55
2019-01-23 | 15:09 | 97375 | 27.0464 | 5983.8921 | 3778 | 20 | 99.4831 | 121.4457 | 586.3331 | 100.7313 | 103.1359 | 556.7488 | 4.4581 | 87.2219 | 6.182 | 0.73944 | 1.5106 | 95.99 | 414.4984 | 115.0519 | 64.535 | 11.562 | 1800.1124 | 23.6911 | 24.884 | 89.9267 | 40.0036 | 49.9259 | 90.2571 | 89.6822 | 88.4536 | 90.0809 | 79.9307 | 39.9198 | 94.9405 | 100.6833 | 90.5526 | 192.4715 | 84.1309 | 89.9697 | 0.0008062 | 90 | 0.82763 | -0.0006254 | 0.73942 | 11.9424 | 103.1336 | 103.9501 | 1.5108 | 18.7938 | 86.5767 | 0.74638 | 134.5717 | 0.46835 | 0.45021 | 25.1191 | 18.8016 | 2.26 | 3.785 | 6.6212 | 5.6643 | 5.0192 | 5.3318 | 5.2044 | 3.4698 | 4.5684 | 1 | 4.3978 | 3.1284 | 1.1212 | 0.2 | 45.1998 | 37.8503 | 0.73944 | 134.5997 | 784.6571 | 499.8298 | 1.0064 | -0.002749 | 0.74142 | 0.74141 | 11.6426 | 134124 | 833-0 | 8 | 105 | 12.55
2019-01-23 | 15:09 | 97405 | 27.0548 | 5983.9004 | 3808 | 20 | 99.4809 | 121.462 | 585.3601 | 100.7376 | 102.9657 | 556.2445 | 4.4338 | 87.4106 | 6.1677 | 0.73961 | 1.5055 | 96.0257 | 414.1916 | 115.0656 | 64.1588 | 11.6592 | 1799.1671 | 23.6471 | 24.8822 | 89.9251 | 40.0001 | 49.9359 | 90.2666 | 89.7004 | 88.4241 | 90.0759 | 79.913 | 39.9222 | 94.9423 | 100.7978 | 90.5466 | 192.5246 | 84.3268 | 89.9835 | 0.0008085 | 90 | 0.82763 | -0.0006254 | 0.7396 | 11.9151 | 102.9841 | 103.9157 | 1.5076 | 18.7317 | 86.5612 | 0.74547 | 134.5909 | 0.46413 | 0.44468 | 26.8173 | 18.7276 | 2.2443 | 3.7861 | 6.5953 | 5.6704 | 5.0135 | 5.3788 | 5.1599 | 3.4891 | 4.5749 | 1 | 4.4159 | 3.1268 | 1.1194 | 0.2 | 44.8861 | 37.8608 | 0.73961 | 134.5962 | 792.3332 | 504.9897 | 1.0064 | -0.002749 | 0.7416 | 0.74159 | 11.6153 | 134124 | 833-0 | 8 | 105 | 12.55
2019-01-23 | 15:10 | 97435 | 27.0631 | 5983.9087 | 3838 | 20 | 99.4847 | 121.5045 | 584.9536 | 100.71 | 102.8402 | 556.4862 | 4.4618 | 87.0825 | 6.1737 | 0.74011 | 1.5015 | 96.1161 | 414.0155 | 115.0411 | 63.2806 | 11.7031 | 1799.8844 | 23.6697 | 24.8267 | 89.925 | 39.9897 | 49.9462 | 90.2697 | 89.6714 | 88.43 | 90.0684 | 79.933 | 39.9214 | 94.9451 | 100.8889 | 90.5523 | 192.5144 | 83.9956 | 89.9706 | 0.0008056 | 90 | 0.82763 | -0.0006254 | 0.74009 | 11.8412 | 102.8385 | 103.9488 | 1.504 | 18.7084 | 86.5868 | 0.74634 | 134.5923 | 0.47337 | 0.45338 | 25.1433 | 18.7133 | 2.2505 | 3.7872 | 6.7615 | 5.68 | 5.0092 | 5.4258 | 5.1622 | 3.4602 | 4.5827 | 1 | 4.4637 | 3.1373 | 1.1167 | 0.2 | 45.0094 | 37.872 | 0.74011 | 134.5876 | 774.342 | 502.2964 | 1.0064 | -0.002749 | 0.7421 | 0.74208 | 11.5413 | 134124 | 833-0 | 8 | 105 | 12.55
2019-01-23 | 15:10 | 97465 | 27.0714 | 5983.917 | 3868 | 20 | 99.4864 | 121.5299 | 586.071 | 100.7537 | 102.9945 | 556.5127 | 4.421 | 86.9541 | 6.184 | 0.74 | 1.4992 | 96.1345 | 413.779 | 115.1716 | 63.4159 | 11.7067 | 1799.7248 | 23.7134 | 24.9922 | 89.9174 | 40.0212 | 49.9244 | 90.2634 | 89.6662 | 88.4432 | 90.0309 | 79.963 | 39.9191 | 94.944 | 100.9626 | 90.5277 | 192.4599 | 83.8621 | 89.9648 | 0.0008042 | 90 | 0.82763 | -0.0006254 | 0.73998 | 11.8576 | 102.991 | 103.9173 | 1.5059 | 18.7206 | 86.6421 | 0.74589 | 134.6038 | 0.46418 | 0.44939 | 25.7468 | 18.7279 | 2.2541 | 3.7885 | 6.7378 | 5.6886 | 5.0358 | 5.4823 | 5.12 | 3.4552 | 4.5901 | 1 | 4.4113 | 3.158 | 1.134 | 0.2 | 45.0822 | 37.8849 | 0.74 | 134.5897 | 774.2482 | 503.3854 | 1.0064 | -0.002749 | 0.74199 | 0.74197 | 11.5577 | 134124 | 833-0 | 8 | 105 | 12.55
2019-01-23 | 15:11 | 97495 | 27.0798 | 5983.9253 | 3898 | 20 | 99.4854 | 121.5519 | 585.9053 | 100.6449 | 103.0433 | 556.3524 | 4.4252 | 87.3141 | 6.1579 | 0.74022 | 1.5023 | 96.0095 | 414.0905 | 115.1566 | 63.9484 | 11.6713 | 1799.2565 | 23.7615 | 25.1908 | 89.9204 | 40.0161 | 49.8706 | 90.2706 | 89.6858 | 88.4346 | 90.0136 | 79.9883 | 39.9212 | 94.9541 | 101.0442 | 90.5405 | 192.6313 | 84.2351 | 89.9782 | 0.0008077 | 90 | 0.82763 | -0.0006254 | 0.74021 | 11.8233 | 103.0399 | 103.9055 | 1.4958 | 18.6184 | 86.6267 | 0.74685 | 134.5625 | 0.46828 | 0.45085 | 25.078 | 18.6202 | 2.2388 | 3.7875 | 6.6991 | 5.683 | 5.0506 | 5.5271 | 5.0855 | 3.4191 | 4.5967 | 1 | 4.3177 | 3.1605 | 1.1732 | 0.2 | 44.7769 | 37.875 | 0.74022 | 134.5853 | 784.4872 | 498.3361 | 1.0064 | -0.002749 | 0.74221 | 0.7422 | 11.5234 | 134124 | 833-0 | 8 | 105 | 12.55
2019-01-23 | 15:11 | 97525 | 27.0881 | 5983.9336 | 3928 | 20 | 99.4785 | 121.5986 | 585.0652 | 100.9897 | 102.9398 | 556.4481 | 4.4311 | 87.0825 | 6.1596 | 0.73955 | 1.505 | 95.9968 | 413.7206 | 115.2817 | 63.9232 | 11.626 | 1799.7054 | 23.8634 | 25.2863 | 89.928 | 40.0109 | 49.8824 | 90.2832 | 89.7188 | 88.4383 | 90.0052 | 80.0221 | 39.9313 | 94.958 | 101.1186 | 90.5251 | 192.6691 | 84.0027 | 90.001 | 0.000806 | 90 | 0.82763 | -0.0006254 | 0.73955 | 11.9231 | 102.945 | 103.905 | 1.4993 | 18.606 | 86.6458 | 0.74459 | 134.6595 | 0.47752 | 0.45854 | 28.7129 | 18.6068 | 2.237 | 3.7863 | 6.7591 | 5.6904 | 5.0581 | 5.5632 | 5.0632 | 3.4544 | 4.6005 | 1 | 4.2445 | 3.1485 | 1.1737 | 0.2 | 44.7405 | 37.8627 | 0.73955 | 134.5968 | 781.1225 | 500.6778 | 1.0064 | -0.002749 | 0.74153 | 0.74153 | 11.6233 | 134124 | 833-0 | 8 | 105 | 12.55
2019-01-23 | 15:12 | 97555 | 27.0964 | 5983.9419 | 3958 | 20 | 99.4852 | 121.6212 | 585.2981 | 101.099 | 102.9571 | 556.7886 | 4.4219 | 87.0725 | 6.171 | 0.73916 | 1.5064 | 96.0782 | 413.4141 | 115.2661 | 63.5993 | 11.5718 | 1800.1455 | 23.9035 | 25.3185 | 89.9198 | 39.9794 | 49.8771 | 90.2761 | 89.7135 | 88.4352 | 89.9793 | 80.0532 | 39.9446 | 94.9534 | 101.151 | 90.5232 | 192.6886 | 83.987 | 89.9948 | 0.0008054 | 90 | 0.82763 | -0.0006254 | 0.73915 | 11.9832 | 102.9556 | 103.904 | 1.5089 | 18.741 | 86.6445 | 0.74524 | 134.6154 | 0.47112 | 0.4516 | 26.3879 | 18.7409 | 2.242 | 3.7859 | 6.7863 | 5.7178 | 5.0816 | 5.6201 | 5.0397 | 3.3959 | 4.6025 | 1 | 4.1846 | 3.1531 | 1.1839 | 0.2 | 44.8402 | 37.8593 | 0.73916 | 134.6041 | 783.2898 | 496.927 | 1.0064 | -0.002749 | 0.74114 | 0.74113 | 11.6835 | 134124 | 833-0 | 8 | 105 | 12.55
2019-01-23 | 15:12 | 97585 | 27.1047 | 5983.9507 | 3988 | 20 | 99.483 | 121.6312 | 585.3774 | 101.3917 | 103.1425 | 556.6903 | 4.4562 | 87.0642 | 6.163 | 0.73891 | 1.5056 | 96.0968 | 413.1434 | 115.5659 | 65.1755 | 11.5107 | 1799.8331 | 23.9505 | 25.343 | 89.9298 | 39.9909 | 49.8577 | 90.281 | 89.7241 | 88.4837 | 89.9687 | 80.0944 | 39.9466 | 94.9482 | 101.1772 | 90.5094 | 192.7471 | 83.9827 | 90.0026 | 0.0008058 | 90 | 0.82763 | -0.0006254 | 0.73891 | 12.0199 | 103.1409 | 103.9374 | 1.5122 | 18.7556 | 86.6755 | 0.74417 | 134.6161 | 0.46548 | 0.44635 | 26.873 | 18.7588 | 2.2409 | 3.7864 | 6.6717 | 5.7445 | 5.0964 | 5.655 | 5.0454 | 3.42 | 4.6069 | 1 | 4.1273 | 3.148 | 1.2039 | 0.2 | 44.8188 | 37.8641 | 0.73891 | 134.6083 | 779.6509 | 499.222 | 1.0064 | -0.002749 | 0.74089 | 0.74089 | 11.7202 | 134124 | 833-0 | 8 | 105 | 12.55
2019-01-23 | 15:13 | 97615 | 27.1131 | 5983.959 | 4018 | 20 | 99.4843 | 121.667 | 585.5092 | 101.4208 | 103.0109 | 556.646 | 4.4567 | 87.3255 | 6.1563 | 0.73882 | 1.5017 | 96.1478 | 414.0823 | 115.3572 | 64.3373 | 11.4485 | 1799.4161 | 24.0107 | 25.357 | 89.9255 | 39.9953 | 49.8882 | 90.2928 | 89.7194 | 88.4456 | 89.9511 | 80.0907 | 39.9539 | 94.9499 | 101.1962 | 90.5245 | 192.8887 | 84.2474 | 90.0061 | 0.0008088 | 90 | 0.82763 | -0.0006254 | 0.73883 | 12.0327 | 103.0268 | 103.9401 | 1.4895 | 18.4808 | 86.6263 | 0.74442 | 134.601 | 0.47529 | 0.45582 | 28.7637 | 18.4782 | 2.2259 | 3.7867 | 6.6395 | 5.7644 | 5.1169 | 5.7024 | 5.0259 | 3.4136 | 4.6095 | 1 | 4.0687 | 3.1439 | 1.1931 | 0.2 | 44.5175 | 37.8672 | 0.73882 | 134.6097 | 788.6005 | 503.1578 | 1.0064 | -0.002749 | 0.7408 | 0.74081 | 11.733 | 134124 | 833-0 | 8 | 105 | 12.55
2019-01-23 | 15:13 | 97645 | 27.1214 | 5983.9673 | 4048 | 20 | 99.4872 | 121.701 | 584.9173 | 101.3408 | 102.8683 | 556.5016 | 4.4555 | 87.0055 | 6.1587 | 0.73862 | 1.5059 | 96.2655 | 413.8306 | 115.445 | 63.1479 | 11.4343 | 1799.661 | 24.0718 | 25.3098 | 89.9358 | 39.9984 | 49.9293 | 90.2935 | 89.702 | 88.4548 | 89.9471 | 80.0888 | 39.9576 | 94.9396 | 101.211 | 90.5202 | 192.7959 | 83.9262 | 89.9978 | 0.0008049 | 90 | 0.82763 | -0.0006254 | 0.73862 | 12.0643 | 102.8656 | 103.9423 | 1.5041 | 18.6607 | 86.6416 | 0.7444 | 134.6274 | 0.45961 | 0.44225 | 26.8994 | 18.6626 | 2.2383 | 3.7856 | 6.7444 | 5.7951 | 5.1283 | 5.7279 | 5.0049 | 3.3571 | 4.6124 | 1 | 4.0379 | 3.149 | 1.1731 | 0.2 | 44.766 | 37.8561 | 0.73862 | 134.6136 | 779.0075 | 507.2917 | 1.0064 | -0.002749 | 0.7406 | 0.7406 | 11.7646 | 134124 | 833-0 | 8 | 105 | 12.55
2019-01-23 | 15:14 | 97675 | 27.1297 | 5983.9756 | 4078 | 20 | 99.4835 | 121.7529 | 584.6717 | 101.1972 | 103.0424 | 556.4138 | 4.4072 | 87.0262 | 6.1552 | 0.73845 | 1.5081 | 96.184 | 413.149 | 115.4178 | 64.5728 | 11.3971 | 1799.5267 | 24.1297 | 25.3616 | 89.9445 | 39.9792 | 49.9439 | 90.2961 | 89.7374 | 88.4574 | 89.9957 | 80.1583 | 39.969 | 94.935 | 101.222 | 90.5254 | 192.7379 | 83.9486 | 90.0168 | 0.0008052 | 90 | 0.82763 | -0.0006254 | 0.73846 | 12.0881 | 103.0502 | 103.8936 | 1.5077 | 18.7326 | 86.6494 | 0.74545 | 134.5772 | 0.46346 | 0.44774 | 25.7017 | 18.7333 | 2.2401 | 3.7852 | 6.6463 | 5.8165 | 5.0908 | 5.7517 | 4.9524 | 3.3928 | 4.6126 | 1 | 3.9688 | 3.1373 | 1.1686 | 0.2 | 44.8029 | 37.8518 | 0.73845 | 134.6161 | 778.6517 | 500.5187 | 1.0064 | -0.002749 | 0.74043 | 0.74044 | 11.7885 | 134124 | 833-0 | 8 | 105 | 12.55
2019-01-23 | 15:14 | 97705 | 27.1381 | 5983.9839 | 4108 | 20 | 99.4807 | 121.744 | 584.6671 | 101.1152 | 102.8499 | 556.7376 | 4.3831 | 87.1287 | 6.1597 | 0.73878 | 1.5031 | 96.1453 | 413.3705 | 115.5673 | 63.8176 | 11.3251 | 1799.1652 | 24.1724 | 25.4411 | 89.9474 | 40.0274 | 49.9282 | 90.2983 | 89.7476 | 88.4935 | 89.9731 | 80.1451 | 39.9761 | 94.9446 | 101.2189 | 90.5363 | 193.2436 | 84.0488 | 90.023 | 0.0008067 | 90 | 0.82763 | -0.0006254 | 0.73879 | 12.038 | 102.8643 | 103.867 | 1.4942 | 18.5163 | 86.7179 | 0.74351 | 134.6229 | 0.45974 | 0.44375 | 27.9118 | 18.5173 | 2.231 | 3.7863 | 6.7346 | 5.8425 | 5.1114 | 5.7785 | 4.9012 | 3.3455 | 4.6132 | 1 | 3.8777 | 3.1343 | 1.1817 | 0.2 | 44.6207 | 37.863 | 0.73878 | 134.61 | 787.5143 | 499.7136 | 1.0064 | -0.002749 | 0.74076 | 0.74077 | 11.7383 | 134124 | 833-0 | 8 | 105 | 12.55
2019-01-23 | 15:15 | 97735 | 27.1464 | 5983.9922 | 4138 | 20 | 99.4824 | 121.778 | 584.1354 | 101.2687 | 102.7147 | 556.2447 | 4.3718 | 86.7178 | 6.1563 | 0.73893 | 1.5042 | 96.0958 | 413.5518 | 115.6381 | 62.8158 | 11.2154 | 1799.4491 | 24.2087 | 25.5195 | 89.9571 | 39.9674 | 49.9389 | 90.2993 | 89.7366 | 88.4979 | 89.9969 | 80.1929 | 39.9793 | 94.9447 | 101.2233 | 90.5447 | 193.4341 | 83.6396 | 90.018 | 0.0008025 | 90 | 0.82763 | -0.0006254 | 0.73894 | 12.0149 | 102.712 | 103.8522 | 1.5076 | 18.733 | 86.6966 | 0.74553 | 134.5995 | 0.46696 | 0.44853 | 25.982 | 18.7321 | 2.2498 | 3.7863 | 6.9861 | 5.8677 | 5.0902 | 5.7917 | 4.858 | 3.3748 | 4.6133 | 1 | 3.7717 | 3.135 | 1.1789 | 0.2 | 44.9959 | 37.863 | 0.73893 | 134.6074 | 773.7986 | 495.5049 | 1.0064 | -0.002749 | 0.74091 | 0.74092 | 11.7152 | 134124 | 833-0 | 8 | 105 | 12.55
2019-01-23 | 15:15 | 97765 | 27.1548 | 5984.0005 | 4168 | 20 | 99.4787 | 121.7073 | 584.8637 | 101.1237 | 102.8038 | 556.4811 | 4.4241 | 86.9302 | 6.1547 | 0.73926 | 1.4756 | 96.2016 | 413.268 | 115.6491 | 63.7007 | 11.1666 | 1799.6818 | 24.2061 | 25.4157 | 89.9802 | 39.9781 | 49.9573 | 90.3213 | 89.7599 | 88.5216 | 90.054 | 80.1762 | 39.9984 | 94.9631 | 101.2447 | 90.5704 | 193.3927 | 83.8528 | 90.0406 | 0.0008053 | 90 | 0.82763 | -0.0006254 | 0.73929 | 11.9629 | 102.8001 | 103.9055 | 1.4862 | 18.4663 | 86.7093 | 0.74553 | 134.5762 | 0.4642 | 0.44665 | 26.7135 | 18.4712 | 2.2417 | 3.7951 | 7.125 | 5.9198 | 5.0375 | 5.7791 | 4.866 | 3.4774 | 4.6086 | 1 | 3.7407 | 3.1128 | 1.1715 | 0.2 | 44.833 | 37.9513 | 0.73926 | 134.6007 | 774.8108 | 497.889 | 1.0064 | -0.002749 | 0.74124 | 0.74127 | 11.6631 | 134124 | 833-0 | 8 | 105 | 12.55
2019-01-23 | 15:16 | 97795 | 27.1631 | 5984.0088 | 4198 | 20 | 99.4802 | 121.6848 | 584.7716 | 101.0918 | 102.8336 | 556.8297 | 4.3815 | 87.0922 | 6.1448 | 0.73926 | 1.5045 | 96.1579 | 412.9925 | 115.9278 | 65.2384 | 11.1402 | 1799.7045 | 24.1739 | 25.3062 | 89.9897 | 40.0028 | 49.9711 | 90.3473 | 89.7707 | 88.5346 | 90.0713 | 80.1592 | 40.0091 | 94.9931 | 101.2257 | 90.5934 | 193.5128 | 84.0198 | 90.059 | 0.0008061 | 90 | 0.82763 | -0.0006254 | 0.7393 | 11.9614 | 102.8363 | 103.8544 | 1.5041 | 18.6883 | 86.7314 | 0.7455 | 134.5977 | 0.46141 | 0.44268 | 25.6501 | 18.687 | 2.2469 | 3.7862 | 7.2467 | 5.9516 | 5.0115 | 5.7673 | 4.7917 | 3.5161 | 4.606 | 1 | 3.7308 | 3.082 | 1.1646 | 0.2 | 44.938 | 37.8615 | 0.73926 | 134.6002 | 786.686 | 495.1745 | 1.0064 | -0.002749 | 0.74124 | 0.74128 | 11.6617 | 134124 | 833-0 | 8 | 105 | 12.55
2019-01-23 | 15:16 | 97825 | 27.1714 | 5984.0171 | 4228 | 20 | 99.4808 | 121.6742 | 584.2951 | 101.0047 | 102.7321 | 556.5203 | 4.4336 | 86.9635 | 6.1546 | 0.73894 | 1.5058 | 96.1387 | 413.5094 | 115.9653 | 64.331 | 11.1268 | 1799.4192 | 24.1481 | 25.263 | 89.9981 | 39.9475 | 49.9602 | 90.3537 | 89.7809 | 88.5394 | 90.0987 | 80.1714 | 40.0366 | 95.0073 | 101.1811 | 90.6312 | 193.5282 | 83.8862 | 90.0673 | 0.0008047 | 90 | 0.82763 | -0.0006254 | 0.73898 | 12.0086 | 102.7324 | 103.9074 | 1.5069 | 18.6904 | 86.7385 | 0.7442 | 134.6601 | 0.44464 | 0.42732 | 26.0239 | 18.6909 | 2.255 | 3.7852 | 7.4384 | 5.9835 | 4.9734 | 5.7565 | 4.8018 | 3.6384 | 4.5977 | 1 | 3.7058 | 3.0453 | 1.1732 | 0.2 | 45.0997 | 37.8521 | 0.73894 | 134.6056 | 785.6227 | 495.4862 | 1.0064 | -0.002749 | 0.74092 | 0.74096 | 11.709 | 134124 | 833-0 | 8 | 105 | 12.55
2019-01-23 | 15:17 | 97855 | 27.1798 | 5984.0254 | 4258 | 20 | 99.4777 | 121.6916 | 584.2446 | 101.0783 | 102.8974 | 556.6932 | 4.3803 | 87.1158 | 6.1415 | 0.73908 | 1.4748 | 96.2882 | 413.1461 | 115.9401 | 64.6003 | 11.119 | 1799.3818 | 24.1076 | 25.1817 | 90.015 | 39.9665 | 49.9665 | 90.3614 | 89.7892 | 88.582 | 90.1211 | 80.1565 | 40.0481 | 95.0195 | 101.0948 | 90.6368 | 193.294 | 84.045 | 90.0753 | 0.0008066 | 90 | 0.82763 | -0.0006254 | 0.73912 | 11.9875 | 102.8887 | 103.8637 | 1.479 | 18.3987 | 86.7338 | 0.74639 | 134.5611 | 0.46214 | 0.4458 | 25.3465 | 18.395 | 2.2461 | 3.7944 | 7.5357 | 6.0292 | 4.9376 | 5.7337 | 4.7375 | 3.7482 | 4.591 | 1 | 3.7023 | 3.015 | 1.1725 | 0.2 | 44.9217 | 37.9436 | 0.73908 | 134.6029 | 786.1503 | 505.0161 | 1.0064 | -0.002749 | 0.74106 | 0.74111 | 11.6878 | 134124 | 833-0 | 8 | 105 | 12.55
2019-01-23 | 15:17 | 97885 | 27.1881 | 5984.0337 | 4288 | 20 | 99.4774 | 121.67 | 585.8624 | 100.9084 | 103.0494 | 556.2549 | 4.3081 | 87.341 | 6.1492 | 0.73933 | 1.5032 | 96.1823 | 413.9698 | 115.7796 | 65.184 | 11.1391 | 1799.1337 | 24.0965 | 25.144 | 90.031 | 39.9995 | 49.9883 | 90.3722 | 89.8013 | 88.5924 | 90.1765 | 80.1548 | 40.0565 | 95.0423 | 100.9939 | 90.6433 | 193.7121 | 84.2664 | 90.0867 | 0.0008077 | 90 | 0.82763 | -0.0006254 | 0.73939 | 11.9476 | 103.0537 | 103.7937 | 1.5023 | 18.6632 | 86.7401 | 0.74538 | 134.593 | 0.46777 | 0.45122 | 26.232 | 18.6647 | 2.2404 | 3.7857 | 7.4398 | 6.0533 | 4.8652 | 5.7007 | 4.6467 | 3.886 | 4.5835 | 1 | 3.6933 | 2.9685 | 1.16 | 0.2 | 44.8078 | 37.8571 | 0.73933 | 134.5979 | 774.1333 | 500.4386 | 1.0064 | -0.002749 | 0.74132 | 0.74137 | 11.6479 | 134124 | 833-0 | 8 | 105 | 12.55
2019-01-23 | 15:18 | 97915 | 27.1964 | 5984.042 | 4318 | 20 | 99.4724 | 121.5752 | 585.2783 | 100.9613 | 102.9449 | 556.0031 | 4.3034 | 87.374 | 6.145 | 0.73925 | 1.5037 | 96.1841 | 413.3539 | 115.7374 | 66.7623 | 11.1541 | 1799.5412 | 24.078 | 25.1608 | 90.0504 | 39.9861 | 50.0175 | 90.3806 | 89.8297 | 88.6158 | 90.204 | 80.1329 | 40.046 | 95.0529 | 100.8308 | 90.6533 | 194.509 | 84.3015 | 90.1052 | 0.0008083 | 90 | 0.82763 | -0.0006254 | 0.73931 | 11.9589 | 102.952 | 103.7739 | 1.4996 | 18.6232 | 86.7687 | 0.74511 | 134.6053 | 0.47284 | 0.45359 | 27.3056 | 18.6231 | 2.2334 | 3.7855 | 7.4831 | 6.0932 | 4.8128 | 5.6497 | 4.5783 | 3.9369 | 4.5813 | 1 | 3.6647 | 2.9082 | 1.1417 | 0.2 | 44.6679 | 37.8554 | 0.73925 | 134.5989 | 788.8189 | 499.3253 | 1.0064 | -0.002749 | 0.74123 | 0.7413 | 11.6592 | 134124 | 833-0 | 8 | 105 | 12.55
2019-01-23 | 15:18 | 97945 | 27.2048 | 5984.0503 | 4348 | 20 | 99.4697 | 121.5803 | 584.1689 | 100.8089 | 102.8454 | 556.7002 | 4.3556 | 86.9992 | 6.1376 | 0.73886 | 1.5038 | 96.0959 | 413.4469 | 115.8204 | 66.105 | 11.1863 | 1799.642 | 24.0283 | 25.2503 | 90.064 | 39.9636 | 50.0269 | 90.3791 | 89.8053 | 88.5905 | 90.197 | 80.151 | 40.046 | 95.0562 | 100.6359 | 90.6711 | 194.8692 | 83.9304 | 90.0922 | 0.0008051 | 90 | 0.82763 | -0.0006254 | 0.73892 | 12.0188 | 102.8361 | 103.8202 | 1.4789 | 18.3221 | 86.7783 | 0.74335 | 134.6206 | 0.36858 | 0.35003 | 20.6165 | 18.3287 | 2.2405 | 3.7852 | 7.6222 | 6.1182 | 4.7853 | 5.6003 | 4.5571 | 4.1113 | 4.5773 | 1 | 3.5983 | 2.877 | 1.1345 | 0.2 | 44.8094 | 37.8519 | 0.73886 | 134.6063 | 783.1115 | 491.7531 | 1.0064 | -0.002749 | 0.74084 | 0.7409 | 11.7192 | 134124 | 833-0 | 8 | 105 | 12.55
2019-01-23 | 15:19 | 97975 | 27.2131 | 5984.0586 | 4378 | 20 | 99.4716 | 121.5815 | 584.8071 | 100.8015 | 103.0334 | 556.1768 | 4.3291 | 87.1796 | 6.1524 | 0.73862 | 1.5034 | 96.1573 | 412.6991 | 115.8548 | 66.4061 | 11.2313 | 1799.546 | 24.0216 | 25.1639 | 90.0783 | 40.0083 | 50.02 | 90.3683 | 89.7968 | 88.5943 | 90.2331 | 80.1274 | 40.0344 | 95.074 | 100.4509 | 90.6903 | 194.9826 | 84.1034 | 90.0825 | 0.0008069 | 90 | 0.82763 | -0.0006254 | 0.73868 | 12.0555 | 103.0396 | 103.7986 | 1.5036 | 18.6693 | 86.7503 | 0.74499 | 134.625 | 0.46009 | 0.44364 | 25.6643 | 18.6686 | 2.2361 | 3.7854 | 7.5557 | 6.1616 | 4.7189 | 5.539 | 4.4866 | 4.0955 | 4.5764 | 1 | 3.5996 | 2.8367 | 1.1367 | 0.2 | 44.7215 | 37.8545 | 0.73862 | 134.6109 | 775.5914 | 493.7451 | 1.0064 | -0.002749 | 0.7406 | 0.74065 | 11.7559 | 134124 | 833-0 | 8 | 105 | 12.55
2019-01-23 | 15:19 | 98005 | 27.2214 | 5984.0669 | 4408 | 20 | 99.4705 | 121.5837 | 584.4685 | 100.8042 | 103.0846 | 556.7948 | 4.3331 | 87.0114 | 6.1524 | 0.73928 | 1.5067 | 96.1515 | 412.5896 | 115.7731 | 65.8749 | 11.2738 | 1799.4268 | 24.0196 | 25.0492 | 90.0879 | 39.9536 | 50.0093 | 90.3634 | 89.7965 | 88.561 | 90.2006 | 80.0837 | 40.0301 | 95.0783 | 100.2429 | 90.705 | 194.981 | 83.9352 | 90.08 | 0.0008051 | 90 | 0.82763 | -0.0006254 | 0.73933 | 11.9555 | 103.097 | 103.8013 | 1.5066 | 18.7147 | 86.7324 | 0.7453 | 134.589 | 0.4596 | 0.4437 | 25.3509 | 18.7099 | 2.2417 | 3.7852 | 7.4916 | 6.1994 | 4.7159 | 5.4795 | 4.4341 | 4.2386 | 4.5741 | 1 | 3.6298 | 2.8051 | 1.1421 | 0.2 | 44.8347 | 37.852 | 0.73928 | 134.599 | 785.8654 | 496.2939 | 1.0064 | -0.002749 | 0.74127 | 0.74132 | 11.6558 | 134124 | 833-0 | 8 | 105 | 12.55
2019-01-23 | 15:20 | 98035 | 27.2297 | 5984.0757 | 4438 | 20 | 99.4696 | 121.6077 | 585.1594 | 100.736 | 102.8317 | 556.1701 | 4.2865 | 87.2161 | 6.1619 | 0.73897 | 1.4838 | 96.1136 | 414.1951 | 115.5691 | 64.7681 | 11.3042 | 1799.5082 | 23.9611 | 24.9857 | 90.0763 | 39.9983 | 49.9888 | 90.3424 | 89.7552 | 88.5463 | 90.2025 | 80.0393 | 40.0174 | 95.0699 | 100.0501 | 90.6869 | 195.0461 | 84.1352 | 90.0488 | 0.0008072 | 90 | 0.82763 | -0.0006254 | 0.739 | 12.0065 | 102.8325 | 103.761 | 1.4903 | 18.537 | 86.7281 | 0.74633 | 134.6013 | 0.46481 | 0.44881 | 24.3517 | 18.5354 | 2.2319 | 3.7917 | 7.6547 | 6.2296 | 4.6838 | 5.4474 | 4.3488 | 4.2669 | 4.5753 | 1 | 3.6553 | 2.7933 | 1.1553 | 0.2 | 44.6381 | 37.9173 | 0.73897 | 134.6057 | 775.9671 | 495.892 | 1.0064 | -0.002749 | 0.74095 | 0.74098 | 11.7068 | 134124 | 833-0 | 8 | 105 | 12.55
2019-01-23 | 15:20 | 98065 | 27.2381 | 5984.084 | 4468 | 20 | 99.4615 | 121.5781 | 584.5125 | 100.6794 | 103.1004 | 556.1669 | 4.3308 | 87.2395 | 6.1398 | 0.73885 | 1.4971 | 96.1944 | 413.2935 | 115.6203 | 64.6856 | 11.3275 | 1799.8415 | 23.9521 | 24.8789 | 90.0719 | 39.9589 | 50.0235 | 90.3262 | 89.7742 | 88.5217 | 90.1736 | 80.0062 | 40.0121 | 95.0667 | 99.8633 | 90.6686 | 195.0229 | 84.1696 | 90.0502 | 0.0008074 | 90 | 0.82763 | -0.0006254 | 0.73888 | 12.0239 | 103.0991 | 103.7978 | 1.4797 | 18.3619 | 86.7312 | 0.74455 | 134.6053 | 0.483 | 0.46372 | 29.2109 | 18.3625 | 2.2293 | 3.7871 | 7.5635 | 6.2677 | 4.6833 | 5.4098 | 4.3223 | 4.2609 | 4.5765 | 1 | 3.7061 | 2.7708 | 1.134 | 0.2 | 44.5865 | 37.8712 | 0.73885 | 134.6078 | 798.3709 | 501.747 | 1.0064 | -0.002749 | 0.74083 | 0.74086 | 11.7243 | 134124 | 833-0 | 8 | 105 | 12.55
2019-01-23 | 15:21 | 98095 | 27.2464 | 5984.0923 | 4498 | 20 | 99.4634 | 121.5446 | 584.7523 | 100.6765 | 103.1378 | 556.4893 | 4.308 | 87.1636 | 6.1477 | 0.739 | 1.5033 | 96.2309 | 412.4435 | 115.5922 | 64.4082 | 11.3729 | 1799.2458 | 23.8905 | 24.9748 | 90.0636 | 40.0182 | 50.0174 | 90.3156 | 89.7902 | 88.5345 | 90.1846 | 80.014 | 39.9999 | 95.0625 | 99.6999 | 90.6827 | 195.1222 | 84.0897 | 90.0529 | 0.0008068 | 90 | 0.82763 | -0.0006254 | 0.73903 | 12.0014 | 103.1435 | 103.7812 | 1.498 | 18.5898 | 86.6891 | 0.74457 | 134.5889 | 0.47349 | 0.45478 | 28.2992 | 18.5906 | 2.2308 | 3.7854 | 7.4453 | 6.3032 | 4.6449 | 5.3803 | 4.2541 | 4.3316 | 4.5795 | 1 | 3.6782 | 2.7499 | 1.1359 | 0.2 | 44.6169 | 37.8542 | 0.739 | 134.605 | 782.2399 | 498.1405 | 1.0064 | -0.002749 | 0.74098 | 0.74101 | 11.7017 | 134124 | 833-0 | 8 | 105 | 12.55
2019-01-23 | 15:21 | 98125 | 27.2547 | 5984.1006 | 4528 | 20 | 99.4677 | 121.5041 | 585.1358 | 100.6495 | 103.2392 | 556.0535 | 4.3437 | 87.2613 | 6.1601 | 0.73936 | 1.5041 | 96.2533 | 413.3984 | 115.4124 | 65.1247 | 11.3967 | 1799.8864 | 23.9133 | 24.9488 | 90.0663 | 40.0479 | 50.0096 | 90.3001 | 89.7333 | 88.5223 | 90.1648 | 79.9877 | 39.992 | 95.0559 | 99.5615 | 90.6672 | 195.1665 | 84.1813 | 90.0167 | 0.0008076 | 90 | 0.82763 | -0.0006254 | 0.73937 | 11.9504 | 103.2323 | 103.8047 | 1.5052 | 18.6842 | 86.646 | 0.7448 | 134.5886 | 0.46587 | 0.44923 | 27.1425 | 18.6835 | 2.2261 | 3.7852 | 7.2781 | 6.3316 | 4.6394 | 5.3416 | 4.2137 | 4.3118 | 4.5815 | 1 | 3.6926 | 2.7606 | 1.1407 | 0.2 | 44.5214 | 37.8524 | 0.73936 | 134.5997 | 778.5067 | 504.8548 | 1.0064 | -0.002749 | 0.74134 | 0.74135 | 11.6506 | 134124 | 833-0 | 8 | 105 | 12.55
2019-01-23 | 15:22 | 98155 | 27.2631 | 5984.1089 | 4558 | 20 | 99.4653 | 121.5263 | 585.4741 | 100.5761 | 103.1974 | 556.2545 | 4.3424 | 87.2106 | 6.1728 | 0.73934 | 1.5032 | 96.1581 | 414.3398 | 115.5358 | 64.9414 | 11.4151 | 1799.1417 | 23.9154 | 24.8577 | 90.0677 | 39.9871 | 50.0324 | 90.2901 | 89.7009 | 88.4808 | 90.1262 | 79.9573 | 39.9863 | 95.0655 | 99.4513 | 90.6788 | 195.0805 | 84.1242 | 89.9955 | 0.0008067 | 90 | 0.82763 | -0.0006254 | 0.73934 | 11.9551 | 103.1915 | 103.8056 | 1.5086 | 18.7213 | 86.7279 | 0.74456 | 134.631 | 0.45635 | 0.44099 | 25.8716 | 18.7221 | 2.2225 | 3.7853 | 7.14 | 6.3463 | 4.6529 | 5.2979 | 4.1586 | 4.3653 | 4.5832 | 1 | 3.7443 | 2.7706 | 1.1244 | 0.2 | 44.4507 | 37.8527 | 0.73934 | 134.6007 | 786.2218 | 502.7697 | 1.0064 | -0.002749 | 0.74132 | 0.74132 | 11.6553 | 134124 | 833-0 | 8 | 105 | 12.55
2019-01-23 | 15:22 | 98185 | 27.2714 | 5984.1172 | 4588 | 20 | 99.463 | 121.4896 | 585.247 | 100.5534 | 103.0244 | 556.3429 | 4.2356 | 86.8297 | 6.1794 | 0.73911 | 1.5134 | 96.1207 | 413.0879 | 115.452 | 63.6071 | 11.4537 | 1799.3392 | 23.8796 | 24.9379 | 90.068 | 40.0513 | 50.0381 | 90.2873 | 89.7414 | 88.4642 | 90.1283 | 79.9606 | 39.9709 | 95.0679 | 99.3848 | 90.6713 | 196.0152 | 83.74 | 90.0144 | 0.0008025 | 90 | 0.82763 | -0.0006254 | 0.73912 | 11.9882 | 103.0376 | 103.7084 | 1.5101 | 18.7071 | 86.7129 | 0.7433 | 134.6105 | 0.46817 | 0.45102 | 26.8204 | 18.7142 | 2.238 | 3.7828 | 7.0968 | 6.3716 | 4.6331 | 5.257 | 4.0135 | 4.3638 | 4.5886 | 1 | 3.7294 | 2.7612 | 1.1198 | 0.2 | 44.7603 | 37.8282 | 0.73911 | 134.6043 | 780.2517 | 496.3855 | 1.0064 | -0.002749 | 0.74109 | 0.7411 | 11.6885 | 134124 | 833-0 | 8 | 105 | 12.55
2019-01-23 | 15:23 | 98215 | 27.2798 | 5984.1255 | 4618 | 20 | 99.4644 | 121.5445 | 585.0721 | 100.8004 | 103.0268 | 556.3937 | 4.2455 | 86.8199 | 6.1693 | 0.73918 | 1.487 | 96.0902 | 412.6607 | 115.5033 | 63.625 | 11.4704 | 1799.5189 | 23.8143 | 24.9267 | 90.0571 | 40.0093 | 50.0481 | 90.2848 | 89.716 | 88.4708 | 90.1127 | 79.9183 | 39.9567 | 95.0768 | 99.317 | 90.6585 | 196.3928 | 83.7352 | 90.0004 | 0.0008035 | 90 | 0.82763 | -0.0006254 | 0.73918 | 11.9796 | 103.0283 | 103.71 | 1.4949 | 18.5736 | 86.6763 | 0.74548 | 134.5968 | 0.47172 | 0.45418 | 24.6117 | 18.5698 | 2.2436 | 3.7906 | 7.0753 | 6.3966 | 4.6306 | 5.236 | 3.9397 | 4.3693 | 4.5957 | 1 | 3.7407 | 2.7676 | 1.1105 | 0.2 | 44.8713 | 37.9057 | 0.73918 | 134.6035 | 783.2999 | 491.8669 | 1.0064 | -0.002749 | 0.74116 | 0.74116 | 11.6799 | 134124 | 833-0 | 8 | 105 | 12.55
2019-01-23 | 15:23 | 98245 | 27.2881 | 5984.1338 | 4647 | 20 | 99.4614 | 121.482 | 583.9373 | 101.0508 | 102.8359 | 556.4415 | 4.2917 | 86.5379 | 6.167 | 0.73883 | 1.5021 | 96.0824 | 413.0086 | 115.5502 | 63.7552 | 11.499 | 1799.4057 | 23.7819 | 24.9041 | 90.0512 | 39.9983 | 50.0295 | 90.2673 | 89.7091 | 88.487 | 90.098 | 79.9088 | 39.9407 | 95.0878 | 99.2745 | 90.672 | 196.4906 | 83.4544 | 89.9882 | 0.0008007 | 90 | 0.82763 | -0.0006254 | 0.73883 | 12.0325 | 102.8377 | 103.7476 | 1.5016 | 18.6425 | 86.6845 | 0.74489 | 134.6446 | 0.47146 | 0.45197 | 25.8597 | 18.642 | 2.2688 | 3.7856 | 7.2186 | 6.4213 | 4.6281 | 5.2079 | 3.8925 | 4.389 | 4.6045 | 1 | 3.7646 | 2.7771 | 1.1194 | 0.2 | 45.3763 | 37.8561 | 0.73883 | 134.6101 | 776.0978 | 500.7983 | 1.0064 | -0.002749 | 0.74081 | 0.74081 | 11.7328 | 134124 | 833-0 | 8 | 105 | 12.55
2019-01-23 | 15:24 | 98275 | 27.2964 | 5984.1421 | 4678 | 20 | 99.4607 | 121.5134 | 585.1688 | 101.21 | 102.9894 | 556.4838 | 4.2568 | 86.8665 | 6.1729 | 0.73827 | 1.5075 | 96.0978 | 413.6789 | 115.5209 | 63.9683 | 11.5086 | 1799.3683 | 23.7761 | 24.8682 | 90.0522 | 39.9794 | 50.0005 | 90.2652 | 89.714 | 88.4889 | 90.0743 | 79.9212 | 39.9302 | 95.0854 | 99.2509 | 90.6617 | 196.5477 | 83.7801 | 89.9896 | 0.0008034 | 90 | 0.82763 | -0.0006254 | 0.73826 | 12.1181 | 102.9822 | 103.7235 | 1.498 | 18.5095 | 86.6364 | 0.74137 | 134.6498 | 0.47627 | 0.45707 | 31.7782 | 18.5158 | 2.2785 | 3.784 | 7.2355 | 6.448 | 4.6362 | 5.1754 | 3.8014 | 4.3293 | 4.6127 | 1 | 3.7976 | 2.7787 | 1.1365 | 0.2 | 45.5692 | 37.8401 | 0.73827 | 134.6202 | 778.0639 | 500.3977 | 1.0064 | -0.002749 | 0.74025 | 0.74024 | 11.8185 | 134124 | 833-0 | 8 | 105 | 12.55
2019-01-23 | 15:24 | 98305 | 27.3048 | 5984.1504 | 4708 | 20 | 99.4613 | 121.5413 | 585.0845 | 101.4616 | 103.0592 | 556.2794 | 4.2633 | 86.9135 | 6.1584 | 0.73825 | 1.5038 | 96.2501 | 413.1817 | 115.5246 | 63.8691 | 11.5588 | 1799.3902 | 23.7632 | 24.8566 | 90.0361 | 40.0231 | 49.988 | 90.2683 | 89.7175 | 88.4828 | 90.0537 | 79.8962 | 39.9246 | 95.0845 | 99.2295 | 90.6482 | 196.6732 | 83.8343 | 89.9929 | 0.0008042 | 90 | 0.82763 | -0.0006254 | 0.73825 | 12.121 | 103.0565 | 103.7202 | 1.5024 | 18.6632 | 86.6992 | 0.74535 | 134.5902 | 0.46984 | 0.45241 | 26.6357 | 18.6637 | 2.2856 | 3.7852 | 7.1839 | 6.4868 | 4.6437 | 5.1675 | 3.7247 | 4.3777 | 4.6205 | 1 | 3.8227 | 2.7745 | 1.1438 | 0.2 | 45.7128 | 37.8519 | 0.73825 | 134.6205 | 783.7418 | 503.9531 | 1.0064 | -0.002749 | 0.74023 | 0.74022 | 11.8214 | 134124 | 833-0 | 8 | 105 | 12.55
2019-01-23 | 15:25 | 98335 | 27.3131 | 5984.1587 | 4738 | 20 | 99.4609 | 121.5505 | 584.8346 | 101.3273 | 102.9248 | 556.4739 | 4.2659 | 86.8979 | 6.165 | 0.73866 | 1.503 | 96.2501 | 413.1783 | 115.5672 | 63.3302 | 11.6037 | 1799.3058 | 23.797 | 24.8374 | 90.0432 | 39.99 | 49.991 | 90.2615 | 89.6868 | 88.4758 | 90.0245 | 79.8769 | 39.9216 | 95.0823 | 99.1876 | 90.6427 | 196.6758 | 83.8154 | 89.9742 | 0.0008039 | 90 | 0.82763 | -0.0006254 | 0.73864 | 12.0604 | 102.9381 | 103.7313 | 1.5042 | 18.6503 | 86.6207 | 0.74395 | 134.59 | 0.46355 | 0.4444 | 27.8705 | 18.6497 | 2.2902 | 3.7854 | 7.1965 | 6.5102 | 4.6669 | 5.1355 | 3.6599 | 4.3021 | 4.628 | 1 | 3.8544 | 2.7938 | 1.1432 | 0.2 | 45.8043 | 37.8537 | 0.73866 | 134.6137 | 780.9928 | 504.67 | 1.0064 | -0.002749 | 0.74064 | 0.74062 | 11.7607 | 134124 | 833-0 | 8 | 105 | 12.55
2019-01-23 | 15:25 | 98365 | 27.3214 | 5984.167 | 4768 | 20 | 99.4597 | 121.4871 | 584.6117 | 101.2023 | 102.9218 | 556.2838 | 4.2803 | 86.8968 | 6.1708 | 0.738 | 1.5013 | 96.1414 | 413.717 | 115.5652 | 63.4983 | 11.6351 | 1799.55 | 23.7852 | 24.8472 | 90.0309 | 40.0089 | 49.9737 | 90.2531 | 89.6864 | 88.4241 | 89.9906 | 79.8839 | 39.9128 | 95.0738 | 99.1886 | 90.6307 | 196.6383 | 83.8114 | 89.9697 | 0.0008037 | 90 | 0.82763 | -0.0006254 | 0.73799 | 12.1605 | 102.9007 | 103.7447 | 1.5022 | 18.6493 | 86.5707 | 0.74489 | 134.6824 | 0.4581 | 0.44018 | 26.2176 | 18.6492 | 2.2983 | 3.7857 | 7.299 | 6.5168 | 4.6973 | 5.1316 | 3.5953 | 4.3125 | 4.6377 | 1 | 3.8731 | 2.8062 | 1.1544 | 0.2 | 45.9651 | 37.8573 | 0.738 | 134.6256 | 788.8397 | 501.2539 | 1.0064 | -0.002749 | 0.73998 | 0.73996 | 11.8609 | 134124 | 833-0 | 8 | 105 | 12.55
2019-01-23 | 15:26 | 98395 | 27.3298 | 5984.1753 | 4798 | 20 | 99.4629 | 121.5471 | 585.1931 | 101.2729 | 103.1759 | 556.3428 | 4.2479 | 87.1988 | 6.1662 | 0.73811 | 1.501 | 96.0901 | 413.1997 | 115.5344 | 64.7245 | 11.6494 | 1799.616 | 23.7529 | 24.9034 | 90.0264 | 39.9825 | 49.9583 | 90.2458 | 89.6622 | 88.4422 | 89.9818 | 79.8732 | 39.8971 | 95.0546 | 99.2108 | 90.6242 | 196.7882 | 84.1157 | 89.954 | 0.0008069 | 90 | 0.82763 | -0.0006254 | 0.73808 | 12.1462 | 103.1694 | 103.7099 | 1.5058 | 18.728 | 86.6446 | 0.74626 | 134.5886 | 0.47184 | 0.45494 | 26.0059 | 18.7237 | 2.2873 | 3.7859 | 7.1371 | 6.5403 | 4.7063 | 5.1261 | 3.4918 | 4.3298 | 4.6504 | 1 | 3.8714 | 2.8309 | 1.1656 | 0.2 | 45.7463 | 37.8587 | 0.73811 | 134.6243 | 777.9054 | 496.1562 | 1.0064 | -0.002749 | 0.74008 | 0.74005 | 11.8467 | 134124 | 833-0 | 8 | 105 | 12.55
2019-01-23 | 15:26 | 98425 | 27.3381 | 5984.1836 | 4828 | 20 | 99.4603 | 121.5291 | 585.4337 | 101.1691 | 103.3026 | 556.6448 | 4.223 | 87.44 | 6.1771 | 0.73877 | 1.4793 | 96.0696 | 413.7078 | 115.4231 | 64.9635 | 11.6538 | 1799.3894 | 23.7479 | 25.0449 | 90.0237 | 40.0131 | 49.9468 | 90.2437 | 89.6616 | 88.4266 | 89.9908 | 79.8803 | 39.8923 | 95.0525 | 99.2711 | 90.6212 | 196.8941 | 84.3514 | 89.9527 | 0.0008092 | 90 | 0.82763 | -0.0006254 | 0.73874 | 12.046 | 103.3041 | 103.6933 | 1.4939 | 18.5821 | 86.5976 | 0.74634 | 134.5733 | 0.46088 | 0.44463 | 24.5843 | 18.5769 | 2.2684 | 3.7928 | 6.891 | 6.5601 | 4.6987 | 5.1145 | 3.4021 | 4.3523 | 4.661 | 1 | 3.8196 | 2.856 | 1.1757 | 0.2 | 45.3687 | 37.928 | 0.73877 | 134.6124 | 780.1859 | 494.8268 | 1.0064 | -0.002749 | 0.74075 | 0.74072 | 11.7463 | 134124 | 833-0 | 8 | 105 | 12.55
2019-01-23 | 15:27 | 98455 | 27.3464 | 5984.1919 | 4858 | 20 | 99.4612 | 121.5507 | 584.7939 | 101.1537 | 103.166 | 556.0963 | 4.581 | 87.4454 | 6.1698 | 0.7392 | 1.4965 | 96.0429 | 413.9602 | 115.5776 | 64.4632 | 11.6528 | 1799.4285 | 23.7126 | 25.0711 | 90.0241 | 40.0107 | 49.9554 | 90.2463 | 89.6814 | 88.4269 | 89.9617 | 79.8954 | 39.8866 | 95.0455 | 99.3438 | 90.5944 | 196.7891 | 84.3605 | 89.9638 | 0.0008096 | 90 | 0.82763 | -0.0006254 | 0.73918 | 11.9789 | 103.1664 | 103.9725 | 1.5074 | 18.6648 | 86.6685 | 0.74292 | 134.6005 | 0.46474 | 0.44443 | 28.5722 | 18.6665 | 2.2559 | 3.7876 | 6.776 | 6.5721 | 4.7236 | 5.1008 | 3.5437 | 4.2934 | 4.672 | 1 | 3.7991 | 2.8655 | 1.1731 | 0.2 | 45.1181 | 37.8755 | 0.7392 | 134.6042 | 779.9451 | 498.9086 | 1.0064 | -0.002749 | 0.74119 | 0.74116 | 11.6792 | 134124 | 833-0 | 8 | 105 | 12.55
2019-01-23 | 15:27 | 98485 | 27.3547 | 5984.2007 | 4888 | 20 | 99.46 | 120.2398 | 584.7887 | 101.0293 | 103.0155 | 556.5855 | 4.5376 | 87.2382 | 6.1594 | 0.73873 | 1.5088 | 96.0124 | 412.8973 | 115.3548 | 63.7349 | 11.669 | 1799.0468 | 23.7183 | 25.0594 | 90.0063 | 39.9959 | 49.9972 | 90.2443 | 89.6937 | 88.4102 | 89.9863 | 79.8626 | 39.8463 | 95.027 | 99.41 | 90.6012 | 198.1779 | 84.1586 | 89.969 | 0.0008075 | 90 | 0.82763 | -0.0006254 | 0.73871 | 12.05 | 103.0278 | 104.0026 | 1.4974 | 18.524 | 86.6017 | 0.74223 | 134.6404 | 0.49041 | 0.47077 | 32.8204 | 18.5277 | 2.252 | 3.7833 | 6.7313 | 6.5861 | 4.7023 | 5.1228 | 3.5883 | 4.3373 | 4.6936 | 1 | 3.7928 | 2.8767 | 1.149 | 0.2 | 45.0404 | 37.8333 | 0.73873 | 134.6125 | 773.558 | 493.2112 | 1.0064 | -0.002749 | 0.74071 | 0.74069 | 11.7504 | 134124 | 833-0 | 8 | 105 | 12.55
2019-01-23 | 15:28 | 98515 | 27.3631 | 5984.209 | 4918 | 20 | 99.4581 | 119.5029 | 584.7081 | 100.9983 | 102.9254 | 556.654 | 4.5746 | 87.073 | 6.1559 | 0.73852 | 1.5002 | 96.0369 | 412.7249 | 115.6782 | 63.2802 | 11.6875 | 1799.5711 | 23.7007 | 25.1196 | 90.0008 | 39.9992 | 49.9792 | 90.2389 | 89.6763 | 88.4149 | 89.9981 | 79.8557 | 39.7816 | 95.0177 | 99.476 | 90.5888 | 199.3299 | 83.9951 | 89.9576 | 0.0008065 | 90 | 0.82763 | -0.0006254 | 0.73849 | 12.0833 | 102.9237 | 104.0362 | 1.4977 | 18.5581 | 86.6527 | 0.74348 | 134.6151 | 0.46562 | 0.44686 | 29.8988 | 18.5557 | 2.2516 | 3.786 | 6.8278 | 6.603 | 4.6925 | 5.13 | 3.6137 | 4.3241 | 4.7264 | 1 | 3.7554 | 2.9017 | 1.161 | 0.2 | 45.032 | 37.8601 | 0.73852 | 134.6167 | 780.8235 | 498.0004 | 1.0064 | -0.002749 | 0.7405 | 0.74047 | 11.7836 | 134124 | 833-0 | 8 | 105 | 12.55
2019-01-23 | 15:28 | 98545 | 27.3714 | 5984.2173 | 4948 | 20 | 99.4571 | 119.5048 | 584.9326 | 100.9724 | 102.7918 | 556.2239 | 4.5709 | 87.1075 | 6.163 | 0.73945 | 1.5028 | 96.0599 | 414.2288 | 115.5909 | 62.6235 | 11.6961 | 1799.2098 | 23.7075 | 25.1408 | 89.9999 | 40.0235 | 50.014 | 90.244 | 89.6809 | 88.4033 | 89.9698 | 79.8539 | 39.741 | 95.0165 | 99.5684 | 90.5826 | 199.727 | 84.026 | 89.9624 | 0.0008061 | 90 | 0.82763 | -0.0006254 | 0.73943 | 11.9417 | 102.7921 | 104.0185 | 1.5005 | 18.6369 | 86.6223 | 0.74521 | 134.5807 | 0.46072 | 0.44401 | 26.9129 | 18.6377 | 2.2535 | 3.7851 | 6.9741 | 6.6154 | 4.7192 | 5.1308 | 3.6003 | 4.3472 | 4.7582 | 1 | 3.7241 | 2.919 | 1.1402 | 0.2 | 45.0701 | 37.8513 | 0.73945 | 134.5998 | 788.4636 | 503.642 | 1.0064 | -0.002749 | 0.74143 | 0.74141 | 11.6419 | 134124 | 833-0 | 8 | 105 | 12.55
2019-01-23 | 15:29 | 98575 | 27.3797 | 5984.2256 | 4978 | 20 | 99.4569 | 119.5147 | 584.9805 | 100.9478 | 102.9615 | 556.4004 | 4.5736 | 87.0664 | 6.1692 | 0.73923 | 1.5046 | 96.0915 | 413.3705 | 115.5933 | 63.6455 | 11.6928 | 1799.4758 | 23.7321 | 25.1505 | 89.9984 | 40.0158 | 50.0165 | 90.2449 | 89.6808 | 88.4029 | 89.9927 | 79.8531 | 39.7033 | 95.0119 | 99.6582 | 90.5723 | 199.9491 | 83.9818 | 89.9629 | 0.0008058 | 90 | 0.82763 | -0.0006254 | 0.73921 | 11.9744 | 102.9577 | 104.0228 | 1.502 | 18.642 | 86.6427 | 0.7447 | 134.6119 | 0.47295 | 0.45396 | 27.8895 | 18.6415 | 2.2547 | 3.7844 | 7.0123 | 6.6321 | 4.7014 | 5.1336 | 3.6045 | 4.3835 | 4.7929 | 1 | 3.7004 | 2.9382 | 1.1384 | 0.2 | 45.0945 | 37.8444 | 0.73923 | 134.6037 | 784.9361 | 499.2363 | 1.0064 | -0.002749 | 0.74122 | 0.74119 | 11.6747 | 134124 | 833-0 | 8 | 105 | 12.55
2019-01-23 | 15:29 | 98605 | 27.3881 | 5984.2339 | 5008 | 20 | 99.456 | 119.4831 | 583.9862 | 100.7875 | 102.9789 | 555.9983 | 4.54 | 87.0151 | 6.1685 | 0.73916 | 1.5127 | 95.9692 | 412.8755 | 115.5704 | 63.5738 | 11.6937 | 1799.2858 | 23.7669 | 25.2244 | 89.9896 | 39.9988 | 49.9917 | 90.2366 | 89.6952 | 88.3923 | 89.9906 | 79.8457 | 39.6687 | 95.0024 | 99.7664 | 90.5669 | 200.2449 | 83.9308 | 89.9659 | 0.0008046 | 90 | 0.82763 | -0.0006254 | 0.73914 | 11.9853 | 102.9772 | 104.0016 | 1.5116 | 18.7912 | 86.671 | 0.74588 | 134.5806 | 0.45942 | 0.44294 | 25.0551 | 18.7914 | 2.2605 | 3.7823 | 7.0322 | 6.6333 | 4.7016 | 5.145 | 3.5884 | 4.3236 | 4.8298 | 1 | 3.6409 | 2.9542 | 1.1533 | 0.2 | 45.2096 | 37.8233 | 0.73916 | 134.6049 | 786.316 | 492.9615 | 1.0064 | -0.002749 | 0.74114 | 0.74112 | 11.6855 | 134124 | 833-0 | 8 | 105 | 12.55
2019-01-23 | 15:30 | 98635 | 27.3964 | 5984.2422 | 5038 | 20 | 99.4542 | 119.4967 | 584.7996 | 100.8577 | 102.9186 | 556.5888 | 4.5583 | 87.1974 | 6.1562 | 0.73895 | 1.5066 | 96.0321 | 414.2608 | 115.7387 | 63.7188 | 11.685 | 1799.5171 | 23.7703 | 25.1536 | 89.9822 | 39.9803 | 50.0053 | 90.2473 | 89.6812 | 88.3855 | 89.977 | 79.8355 | 39.6502 | 95.0006 | 99.8553 | 90.5746 | 200.3593 | 84.1193 | 89.9642 | 0.000807 | 90 | 0.82763 | -0.0006254 | 0.73893 | 12.0174 | 102.9279 | 104.0212 | 1.4894 | 18.3945 | 86.6275 | 0.74104 | 134.6236 | 0.46532 | 0.44735 | 33.5649 | 18.391 | 2.2454 | 3.7838 | 7.0652 | 6.6473 | 4.7156 | 5.1544 | 3.6033 | 4.3829 | 4.8649 | 1 | 3.6415 | 2.9701 | 1.1449 | 0.2 | 44.9085 | 37.8376 | 0.73895 | 134.6087 | 783.2926 | 499.2559 | 1.0064 | -0.002749 | 0.74093 | 0.74091 | 11.7177 | 134124 | 833-0 | 8 | 105 | 12.55
2019-01-23 | 15:30 | 98665 | 27.4048 | 5984.2505 | 5068 | 20 | 99.4504 | 119.5011 | 584.1756 | 100.9951 | 102.9466 | 556.3051 | 4.5973 | 86.9743 | 6.1538 | 0.73953 | 1.5063 | 96.1107 | 413.2182 | 115.8632 | 63.3289 | 11.6771 | 1799.7659 | 23.768 | 25.1201 | 89.974 | 39.9932 | 50.0177 | 90.2479 | 89.7156 | 88.4041 | 89.9753 | 79.8378 | 39.6496 | 94.9976 | 99.956 | 90.5755 | 200.4468 | 83.8974 | 89.9818 | 0.0008052 | 90 | 0.82763 | -0.0006254 | 0.73952 | 11.9274 | 102.9424 | 104.0387 | 1.5069 | 18.7433 | 86.6256 | 0.74631 | 134.574 | 0.4633 | 0.446 | 25.0064 | 18.7385 | 2.2563 | 3.7845 | 7.1178 | 6.6643 | 4.717 | 5.1736 | 3.6227 | 4.3772 | 4.8964 | 1 | 3.6339 | 2.9751 | 1.1368 | 0.2 | 45.126 | 37.8447 | 0.73953 | 134.5977 | 778.4255 | 501.8555 | 1.0064 | -0.002749 | 0.74152 | 0.7415 | 11.6276 | 134124 | 833-0 | 8 | 105 | 12.55
2019-01-23 | 15:31 | 98695 | 27.4131 | 5984.2588 | 5098 | 20 | 99.4538 | 119.492 | 585.506 | 100.8205 | 102.9899 | 556.7599 | 4.5558 | 87.1112 | 6.1608 | 0.73996 | 1.4982 | 96.1246 | 413.308 | 115.7187 | 63.9857 | 11.6818 | 1799.7232 | 23.7535 | 25.1413 | 89.9679 | 40.0011 | 50.002 | 90.2509 | 89.6653 | 88.421 | 89.9965 | 79.85 | 39.644 | 94.9936 | 100.0232 | 90.5541 | 200.4197 | 84.0308 | 89.9581 | 0.0008065 | 90 | 0.82763 | -0.0006254 | 0.73994 | 11.8644 | 102.9872 | 104.0159 | 1.5039 | 18.6856 | 86.665 | 0.74547 | 134.5729 | 0.47205 | 0.45554 | 27.0537 | 18.689 | 2.2498 | 3.7872 | 7.1264 | 6.672 | 4.6988 | 5.1998 | 3.6094 | 4.4604 | 4.9296 | 1 | 3.6075 | 2.9973 | 1.1457 | 0.2 | 44.9961 | 37.8716 | 0.73996 | 134.5906 | 783.3893 | 501.9517 | 1.0064 | -0.002749 | 0.74195 | 0.74192 | 11.5645 | 134124 | 833-0 | 8 | 105 | 12.55
2019-01-23 | 15:31 | 98725 | 27.4214 | 5984.2671 | 5128 | 20 | 99.4505 | 119.5089 | 585.6369 | 100.7804 | 102.9905 | 556.3834 | 4.5783 | 87.4442 | 6.1659 | 0.73897 | 1.5022 | 96.0706 | 414.3039 | 115.802 | 64.0051 | 11.6859 | 1799.6806 | 23.78 | 25.1297 | 89.972 | 39.9801 | 49.9866 | 90.261 | 89.6747 | 88.4085 | 90.0011 | 79.8261 | 39.6467 | 95.0016 | 100.1193 | 90.5545 | 200.5855 | 84.3612 | 89.9679 | 0.0008097 | 90 | 0.82763 | -0.0006254 | 0.73895 | 12.0142 | 102.9938 | 104.0327 | 1.4884 | 18.4109 | 86.6184 | 0.74218 | 134.6866 | 0.45425 | 0.43605 | 30.0072 | 18.4115 | 2.2339 | 3.7853 | 7.1255 | 6.6735 | 4.6942 | 5.2121 | 3.6244 | 4.422 | 4.9609 | 1 | 3.5901 | 3.0137 | 1.1558 | 0.2 | 44.678 | 37.8532 | 0.73897 | 134.6083 | 775.1609 | 506.9552 | 1.0064 | -0.002749 | 0.74095 | 0.74093 | 11.7144 | 134124 | 833-0 | 8 | 105 | 12.55
2019-01-23 | 15:32 | 98755 | 27.4298 | 5984.2754 | 5158 | 20 | 99.4495 | 119.5112 | 584.4579 | 100.6361 | 102.801 | 556.1665 | 4.5571 | 87.1429 | 6.1677 | 0.73706 | 1.5075 | 96.0467 | 413.8058 | 115.6124 | 62.6847 | 11.6842 | 1800.0364 | 23.7602 | 25.1098 | 89.9726 | 39.9726 | 49.9991 | 90.2677 | 89.6934 | 88.4173 | 90.0149 | 79.8295 | 39.644 | 95.0128 | 100.2069 | 90.5654 | 200.6531 | 84.0591 | 89.9805 | 0.0008067 | 90 | 0.82763 | -0.0006254 | 0.73705 | 12.3036 | 102.8096 | 104.0176 | 1.5098 | 18.6859 | 86.648 | 0.74256 | 134.8166 | 0.45863 | 0.44064 | 28.403 | 18.6851 | 2.2413 | 3.7842 | 7.281 | 6.6806 | 4.6824 | 5.2288 | 3.6129 | 4.4083 | 4.9937 | 1 | 3.5824 | 3.0133 | 1.1484 | 0.2 | 44.8266 | 37.842 | 0.73706 | 134.6424 | 796.468 | 498.5457 | 1.0064 | -0.002749 | 0.73903 | 0.73901 | 12.0041 | 134124 | 833-0 | 8 | 105 | 12.55
2019-01-23 | 15:32 | 98785 | 27.4381 | 5984.2837 | 5188 | 20 | 99.4475 | 119.5413 | 584.8378 | 100.7187 | 102.7784 | 556.5066 | 4.5796 | 86.9369 | 6.1607 | 0.73691 | 1.4996 | 96.0467 | 412.8359 | 115.7946 | 62.4115 | 11.6758 | 1799.7597 | 23.7641 | 25.0684 | 89.9713 | 39.9648 | 50.0056 | 90.2654 | 89.6943 | 88.4212 | 90.0143 | 79.8137 | 39.645 | 95.0033 | 100.2851 | 90.5763 | 200.5861 | 83.8565 | 89.9798 | 0.0008047 | 90 | 0.82763 | -0.0006254 | 0.7369 | 12.3257 | 102.7823 | 104.0335 | 1.5055 | 18.7161 | 86.6455 | 0.7459 | 134.5965 | 0.46265 | 0.44515 | 25.6134 | 18.7211 | 2.2507 | 3.7868 | 7.459 | 6.6984 | 4.6835 | 5.2469 | 3.6277 | 4.3945 | 5.0255 | 1 | 3.583 | 3.0188 | 1.1446 | 0.2 | 45.0134 | 37.8677 | 0.73691 | 134.645 | 779.6444 | 492.2988 | 1.0064 | -0.002749 | 0.73888 | 0.73887 | 12.0263 | 134124 | 833-0 | 8 | 105 | 12.55
2019-01-23 | 15:33 | 98815 | 27.4464 | 5984.292 | 5218 | 20 | 99.449 | 119.5298 | 584.6122 | 100.6382 | 102.7359 | 556.636 | 4.604 | 87.0481 | 6.1624 | 0.73724 | 1.5044 | 96.0096 | 412.5005 | 115.7429 | 62.5726 | 11.6605 | 1799.1971 | 23.7872 | 25.0195 | 89.9738 | 40.0058 | 49.9976 | 90.2752 | 89.7028 | 88.4255 | 90.0276 | 79.8304 | 39.6478 | 95.0067 | 100.3509 | 90.5749 | 200.5123 | 83.9669 | 89.989 | 0.0008056 | 90 | 0.82763 | -0.0006254 | 0.73723 | 12.2752 | 102.7343 | 104.069 | 1.5039 | 18.6813 | 86.6577 | 0.74531 | 134.5866 | 0.47349 | 0.45506 | 26.8258 | 18.6817 | 2.2512 | 3.7847 | 7.6578 | 6.7088 | 4.6699 | 5.2566 | 3.6573 | 4.3945 | 5.0567 | 1 | 3.5956 | 3.0139 | 1.1488 | 0.2 | 45.0234 | 37.8468 | 0.73724 | 134.6389 | 781.2217 | 491.9977 | 1.0064 | -0.002749 | 0.73921 | 0.7392 | 11.9758 | 134124 | 833-0 | 8 | 105 | 12.55
2019-01-23 | 15:33 | 98845 | 27.4548 | 5984.3003 | 5248 | 20 | 99.4521 | 119.5152 | 584.4323 | 100.6471 | 102.9111 | 556.6343 | 4.585 | 86.9225 | 6.1551 | 0.73722 | 1.5002 | 95.9521 | 414.0283 | 115.9881 | 61.7943 | 11.6687 | 1799.3978 | 23.8125 | 25.0234 | 89.9773 | 39.965 | 49.966 | 90.2761 | 89.6951 | 88.3975 | 90.0311 | 79.8286 | 39.6439 | 94.9991 | 100.3916 | 90.5751 | 200.6092 | 83.845 | 89.9856 | 0.0008045 | 90 | 0.82763 | -0.0006254 | 0.73721 | 12.2791 | 102.9034 | 104.0389 | 1.5055 | 18.7155 | 86.6318 | 0.74587 | 134.5771 | 0.46434 | 0.44738 | 25.6551 | 18.7182 | 2.2572 | 3.7861 | 7.751 | 6.7116 | 4.6658 | 5.2683 | 3.6364 | 4.4001 | 5.0896 | 1 | 3.5943 | 3.0162 | 1.1683 | 0.2 | 45.1435 | 37.8608 | 0.73722 | 134.6394 | 788.9109 | 493.4305 | 1.0064 | -0.002749 | 0.73918 | 0.73918 | 11.9796 | 134124 | 833-0 | 8 | 105 | 12.55
2019-01-23 | 15:34 | 98875 | 27.4631 | 5984.3086 | 5278 | 20 | 99.4532 | 119.5346 | 585.4343 | 100.614 | 103.1021 | 556.4626 | 4.6011 | 87.2348 | 6.1531 | 0.73723 | 1.5053 | 96.0245 | 413.4698 | 115.7591 | 62.4862 | 11.6451 | 1799.9492 | 23.8165 | 25.1511 | 89.974 | 40.0289 | 49.9614 | 90.2725 | 89.6914 | 88.4113 | 90.027 | 79.8555 | 39.6575 | 95.0015 | 100.4309 | 90.575 | 200.463 | 84.1582 | 89.982 | 0.0008076 | 90 | 0.82763 | -0.0006254 | 0.73722 | 12.2767 | 103.0923 | 104.0587 | 1.5032 | 18.7022 | 86.6853 | 0.74651 | 134.5716 | 0.47522 | 0.45682 | 26.0144 | 18.704 | 2.2453 | 3.784 | 7.6685 | 6.7304 | 4.6648 | 5.2873 | 3.655 | 4.4395 | 5.1173 | 1 | 3.5321 | 3.0166 | 1.1737 | 0.2 | 44.9067 | 37.8404 | 0.73723 | 134.6392 | 777.8603 | 497.1743 | 1.0064 | -0.002749 | 0.7392 | 0.73919 | 11.9772 | 134124 | 833-0 | 8 | 105 | 12.55
2019-01-23 | 15:34 | 98905 | 27.4714 | 5984.3169 | 5308 | 20 | 99.4467 | 119.5524 | 586.0256 | 100.698 | 103.4641 | 556.7731 | 4.5712 | 87.5036 | 6.1371 | 0.73809 | 1.5042 | 96.0188 | 414.3602 | 115.8477 | 64.1134 | 11.6341 | 1799.5247 | 23.8221 | 25.1323 | 89.9712 | 39.9493 | 49.9619 | 90.2757 | 89.7025 | 88.4189 | 90.0524 | 79.8287 | 39.6615 | 94.9939 | 100.4552 | 90.5785 | 200.6915 | 84.4351 | 89.9891 | 0.0008098 | 90 | 0.82763 | -0.0006254 | 0.73809 | 12.145 | 103.4536 | 104.0117 | 1.4705 | 18.2146 | 86.6929 | 0.74319 | 134.5919 | 0.39938 | 0.40481 | 23.7001 | 18.2352 | 2.2259 | 3.784 | 7.3215 | 6.7414 | 4.6342 | 5.3073 | 3.6207 | 4.3657 | 5.1471 | 1 | 3.5187 | 3.0236 | 1.1754 | 0.2 | 44.5188 | 37.8399 | 0.73809 | 134.6234 | 781.8952 | 499.5256 | 1.0064 | -0.002749 | 0.74007 | 0.74006 | 11.8454 | 134124 | 833-0 | 8 | 105 | 12.55
2019-01-23 | 15:35 | 98935 | 27.4797 | 5984.3257 | 5338 | 20 | 99.4426 | 119.4726 | 585.7901 | 101.0049 | 103.5894 | 556.0129 | 4.5862 | 87.3204 | 6.1514 | 0.73971 | 1.5071 | 96.0158 | 415.1395 | 115.8501 | 65.3281 | 11.6455 | 1799.7756 | 23.8108 | 25.0983 | 89.9735 | 39.9994 | 49.9825 | 90.2822 | 89.7219 | 88.4139 | 90.0399 | 79.8062 | 39.6641 | 94.9947 | 100.4796 | 90.57 | 200.8352 | 84.2447 | 90.002 | 0.0008081 | 90 | 0.82763 | -0.0006254 | 0.73971 | 11.8989 | 103.6022 | 104.0259 | 1.5088 | 18.6933 | 86.6455 | 0.74337 | 134.6394 | 0.45004 | 0.434 | 27.1208 | 18.6929 | 2.2187 | 3.7835 | 6.8446 | 6.7483 | 4.6375 | 5.3207 | 3.6315 | 4.3727 | 5.1769 | 1 | 3.5145 | 3.0112 | 1.1652 | 0.2 | 44.375 | 37.8351 | 0.73971 | 134.5939 | 789.5937 | 499.2285 | 1.0064 | -0.002749 | 0.74169 | 0.74169 | 11.5991 | 134124 | 833-0 | 8 | 105 | 12.55
2019-01-23 | 15:35 | 98965 | 27.4881 | 5984.334 | 5368 | 20 | 99.4414 | 119.4902 | 585.9594 | 101.1465 | 103.4094 | 556.3569 | 4.5961 | 86.9719 | 6.1639 | 0.73987 | 1.505 | 96.0449 | 414.5035 | 115.8108 | 63.7337 | 11.6395 | 1799.4758 | 23.825 | 25.0716 | 89.9757 | 40.0256 | 49.9993 | 90.2813 | 89.734 | 88.402 | 90.0447 | 79.8189 | 39.6605 | 94.9834 | 100.4785 | 90.5607 | 200.771 | 83.8899 | 90.0076 | 0.000805 | 90 | 0.82763 | -0.0006254 | 0.73987 | 11.8743 | 103.4103 | 104.0258 | 1.5024 | 18.6407 | 86.6477 | 0.74445 | 134.5782 | 0.46926 | 0.45 | 25.7913 | 18.6418 | 2.2265 | 3.7839 | 6.5654 | 6.761 | 4.6269 | 5.3326 | 3.6314 | 4.3791 | 5.2084 | 1 | 3.5116 | 3.0062 | 1.1558 | 0.2 | 44.53 | 37.8392 | 0.73987 | 134.5908 | 779.2899 | 501.225 | 1.0064 | -0.002749 | 0.74185 | 0.74186 | 11.5744 | 134124 | 833-0 | 8 | 105 | 12.55
2019-01-23 | 15:36 | 98995 | 27.4964 | 5984.3423 | 5398 | 20 | 99.4336 | 119.4832 | 585.533 | 101.38 | 103.4435 | 556.6793 | 4.5871 | 87.0223 | 6.1664 | 0.73954 | 1.4908 | 96.1121 | 413.5976 | 115.8523 | 64.144 | 11.6353 | 1799.1057 | 23.8703 | 25.0453 | 89.9768 | 39.9713 | 50.0026 | 90.2766 | 89.7256 | 88.4105 | 90.0655 | 79.8012 | 39.6591 | 94.9747 | 100.4774 | 90.5757 | 200.8628 | 83.9391 | 90.0011 | 0.0008055 | 90 | 0.82763 | -0.0006254 | 0.73954 | 11.9249 | 103.438 | 104.0172 | 1.495 | 18.5575 | 86.631 | 0.74477 | 134.6236 | 0.4642 | 0.44647 | 25.5505 | 18.557 | 2.2248 | 3.7879 | 6.2482 | 6.7777 | 4.6012 | 5.3476 | 3.6249 | 4.3727 | 5.2393 | 1 | 3.5141 | 3.0088 | 1.1533 | 0.2 | 44.4961 | 37.8785 | 0.73954 | 134.597 | 795.4399 | 500.1537 | 1.0064 | -0.002749 | 0.74152 | 0.74152 | 11.6251 | 134124 | 833-0 | 8 | 105 | 12.55
2019-01-23 | 15:36 | 99025 | 27.5047 | 5984.3506 | 5428 | 20 | 99.4467 | 119.4992 | 585.053 | 101.3342 | 103.1304 | 556.0807 | 4.5687 | 86.9079 | 6.1706 | 0.73911 | 1.4905 | 96.0983 | 413.7127 | 115.831 | 63.3172 | 11.6228 | 1799.5611 | 23.8789 | 25.0245 | 89.9723 | 39.9705 | 50.0008 | 90.2788 | 89.7186 | 88.3884 | 90.0374 | 79.7961 | 39.6608 | 94.97 | 100.4717 | 90.5714 | 200.7758 | 83.8226 | 89.9987 | 0.0008046 | 90 | 0.82763 | -0.0006254 | 0.73911 | 11.9894 | 103.1452 | 104.02 | 1.4999 | 18.6151 | 86.6791 | 0.74463 | 134.6236 | 0.46504 | 0.44735 | 25.1022 | 18.611 | 2.2315 | 3.788 | 6.1126 | 6.7835 | 4.62 | 5.3674 | 3.6271 | 4.3558 | 5.2691 | 1 | 3.5201 | 3.0113 | 1.1545 | 0.2 | 44.6304 | 37.8801 | 0.73911 | 134.6047 | 783.1856 | 503.9703 | 1.0064 | -0.002749 | 0.74109 | 0.74109 | 11.6897 | 134124 | 833-0 | 8 | 105 | 12.55
2019-01-23 | 15:37 | 99055 | 27.5131 | 5984.3589 | 5458 | 20 | 99.4436 | 119.4415 | 584.8377 | 101.152 | 102.9975 | 556.4662 | 4.5978 | 86.6139 | 6.1763 | 0.73842 | 1.5048 | 96.048 | 413.5252 | 115.8813 | 62.6547 | 11.6208 | 1799.5633 | 23.8974 | 25.0456 | 89.9759 | 40.0056 | 50.0125 | 90.2724 | 89.7163 | 88.3864 | 90.0285 | 79.7748 | 39.668 | 94.9722 | 100.4748 | 90.5703 | 200.8558 | 83.5257 | 89.9944 | 0.0008013 | 90 | 0.82763 | -0.0006254 | 0.73841 | 12.0951 | 102.9999 | 104.0409 | 1.4942 | 18.4891 | 86.6412 | 0.74242 | 134.6476 | 0.48052 | 0.46112 | 28.7652 | 18.4908 | 2.2569 | 3.7834 | 6.1393 | 6.7904 | 4.6231 | 5.3787 | 3.6429 | 4.3991 | 5.2972 | 1 | 3.5119 | 3.0192 | 1.1472 | 0.2 | 45.1385 | 37.8345 | 0.73842 | 134.6174 | 784.788 | 499.9154 | 1.0064 | -0.002749 | 0.7404 | 0.74039 | 11.7955 | 134124 | 833-0 | 8 | 105 | 12.55
2019-01-23 | 15:37 | 99085 | 27.5214 | 5984.3672 | 5488 | 20 | 99.443 | 119.4593 | 585.5373 | 101.208 | 102.9349 | 556.0828 | 4.5864 | 86.7285 | 6.1774 | 0.73787 | 1.5055 | 96.0553 | 413.3723 | 115.6888 | 62.4592 | 11.6319 | 1799.4454 | 23.8911 | 25.0835 | 89.9676 | 40.0298 | 49.9963 | 90.2623 | 89.7134 | 88.354 | 90.0312 | 79.7918 | 39.6721 | 94.9764 | 100.4875 | 90.5606 | 200.8888 | 83.6398 | 89.9878 | 0.0008022 | 90 | 0.82763 | -0.0006254 | 0.73786 | 12.1794 | 102.9371 | 104.0209 | 1.5089 | 18.6979 | 86.6492 | 0.74353 | 134.6527 | 0.45336 | 0.43603 | 26.0159 | 18.6956 | 2.2735 | 3.7833 | 6.1906 | 6.8001 | 4.6196 | 5.4061 | 3.6277 | 4.3181 | 5.3261 | 1 | 3.4922 | 3.0215 | 1.1569 | 0.2 | 45.4706 | 37.8328 | 0.73787 | 134.6275 | 784.6594 | 502.0672 | 1.0064 | -0.002749 | 0.73984 | 0.73983 | 11.8798 | 134124 | 833-0 | 8 | 105 | 12.55
2019-01-23 | 15:38 | 99115 | 27.5298 | 5984.3755 | 5518 | 20 | 99.442 | 119.4642 | 584.3945 | 101.2839 | 102.7781 | 556.558 | 4.587 | 86.516 | 6.1739 | 0.73826 | 1.4708 | 96.1271 | 412.6813 | 115.9308 | 62.6423 | 11.6218 | 1799.7576 | 23.9 | 25.1071 | 89.9718 | 40.0066 | 49.9731 | 90.2693 | 89.6949 | 88.3814 | 90.0078 | 79.7938 | 39.6811 | 94.9702 | 100.4925 | 90.5657 | 200.7864 | 83.429 | 89.9821 | 0.0008008 | 90 | 0.82763 | -0.0006254 | 0.73825 | 12.1208 | 102.7823 | 104.0299 | 1.4762 | 18.3243 | 86.6896 | 0.74478 | 134.5984 | 0.46748 | 0.44904 | 26.1341 | 18.3155 | 2.2972 | 3.7939 | 6.3582 | 6.8103 | 4.6383 | 5.419 | 3.6346 | 4.319 | 5.3529 | 1 | 3.4678 | 3.0228 | 1.1721 | 0.2 | 45.9447 | 37.9393 | 0.73826 | 134.6207 | 773.0233 | 505.0178 | 1.0064 | -0.002749 | 0.74023 | 0.74022 | 11.8212 | 134124 | 833-0 | 8 | 105 | 12.55
2019-01-23 | 15:38 | 99145 | 27.5381 | 5984.3838 | 5548 | 20 | 99.4459 | 119.5057 | 584.2187 | 101.2321 | 102.8016 | 556.467 | 4.6179 | 87.0614 | 6.1606 | 0.73836 | 1.5088 | 96.1682 | 412.9956 | 115.953 | 62.1785 | 11.632 | 1799.6307 | 23.9082 | 25.1162 | 89.9692 | 39.9776 | 49.9845 | 90.2648 | 89.7227 | 88.3691 | 89.997 | 79.8012 | 39.6865 | 94.9674 | 100.5018 | 90.5477 | 200.7933 | 83.9811 | 89.9937 | 0.0008054 | 90 | 0.82763 | -0.0006254 | 0.73836 | 12.1038 | 102.8011 | 104.0653 | 1.5087 | 18.7516 | 86.723 | 0.74572 | 134.5646 | 0.47435 | 0.4549 | 25.7506 | 18.7522 | 2.2919 | 3.7828 | 6.5196 | 6.821 | 4.6467 | 5.4403 | 3.6635 | 4.3618 | 5.3802 | 1 | 3.4464 | 3.0178 | 1.1666 | 0.2 | 45.8376 | 37.8284 | 0.73836 | 134.6184 | 781.8336 | 505.834 | 1.0064 | -0.002749 | 0.74034 | 0.74033 | 11.8042 | 134124 | 833-0 | 8 | 105 | 12.55
2019-01-23 | 15:39 | 99175 | 27.5464 | 5984.3921 | 5578 | 20 | 99.4444 | 118.2203 | 585.3655 | 101.0402 | 103.056 | 556.6037 | 4.6878 | 87.2871 | 6.1571 | 0.73889 | 1.4981 | 94.1127 | 413.2515 | 115.9759 | 63.9035 | 11.6215 | 1799.6306 | 23.9032 | 25.2072 | 89.9653 | 40.0303 | 50.0105 | 90.2752 | 89.6989 | 88.3583 | 89.9989 | 79.7882 | 39.6952 | 94.9627 | 100.5171 | 90.5567 | 200.537 | 84.2086 | 89.9871 | 0.0008084 | 90 | 0.82763 | -0.0006254 | 0.73888 | 12.025 | 103.0378 | 104.1287 | 1.5069 | 18.75 | 86.6143 | 0.74656 | 134.5682 | 0.47991 | 0.46134 | 25.3841 | 18.7428 | 2.2807 | 3.786 | 6.5563 | 6.3287 | 4.645 | 5.465 | 3.7162 | 4.2591 | 5.4071 | 1 | 3.3847 | 3.0228 | 1.1513 | 0.2 | 45.6138 | 37.86 | 0.73889 | 134.6092 | 778.6115 | 504.0394 | 1.0064 | -0.002749 | 0.74087 | 0.74086 | 11.7253 | 134124 | 833-0 | 8 | 105 | 12.55
2019-01-23 | 15:39 | 99205 | 27.5548 | 5984.4004 | 5608 | 20 | 99.446 | 118.2159 | 586.5467 | 100.9832 | 103.4696 | 556.3952 | 4.8324 | 87.7071 | 6.1512 | 0.73897 | 1.5022 | 94.3533 | 414.7183 | 115.979 | 65.2678 | 11.6215 | 1799.8237 | 23.9473 | 25.1138 | 89.9666 | 40.0259 | 49.9882 | 90.2728 | 89.704 | 88.3532 | 89.9727 | 79.8342 | 39.7766 | 94.9713 | 100.526 | 90.5615 | 198.6185 | 84.6315 | 89.9884 | 0.0008113 | 90 | 0.82763 | -0.0006254 | 0.73896 | 12.0121 | 103.4632 | 104.2795 | 1.5039 | 18.6889 | 86.6215 | 0.74563 | 134.6142 | 0.462 | 0.4438 | 27.0082 | 18.6874 | 2.2579 | 3.7843 | 6.1697 | 6.0079 | 4.67 | 5.4849 | 3.8896 | 4.3164 | 5.4109 | 1 | 3.4003 | 3.0199 | 1.1646 | 0.2 | 45.1572 | 37.8427 | 0.73897 | 134.6076 | 781.7241 | 503.1113 | 1.0064 | -0.002749 | 0.74095 | 0.74094 | 11.7124 | 134124 | 833-0 | 8 | 105 | 12.55
2019-01-23 | 15:40 | 99235 | 27.5631 | 5984.4087 | 5638 | 20 | 99.444 | 118.2669 | 584.5554 | 101.0541 | 103.1668 | 556.2896 | 4.9171 | 87.546 | 6.1641 | 0.73891 | 1.5054 | 95.026 | 413.6551 | 115.9845 | 66.1202 | 11.6066 | 1799.7016 | 23.9866 | 25.0141 | 89.9739 | 40.0196 | 50.0053 | 90.2706 | 89.7085 | 88.3303 | 89.9583 | 79.8649 | 39.8712 | 94.9798 | 100.534 | 90.5531 | 196.9304 | 84.4639 | 89.9895 | 0.0008105 | 90 | 0.82763 | -0.0006254 | 0.73891 | 12.0208 | 103.1695 | 104.3543 | 1.5072 | 18.6934 | 86.5986 | 0.74417 | 134.6537 | 0.47184 | 0.45144 | 27.6208 | 18.6946 | 2.2391 | 3.7834 | 5.9989 | 5.8228 | 4.685 | 5.4926 | 4.03 | 4.2659 | 5.4038 | 1 | 3.4298 | 3.0201 | 1.1544 | 0.2 | 44.7822 | 37.8341 | 0.73891 | 134.6086 | 783.5299 | 504.3542 | 1.0064 | -0.002749 | 0.74089 | 0.74089 | 11.7211 | 134124 | 833-0 | 8 | 105 | 12.55
2019-01-23 | 15:40 | 99265 | 27.5714 | 5984.417 | 5668 | 20 | 99.4457 | 118.3118 | 585.1458 | 100.8585 | 103.0161 | 556.6637 | 4.9277 | 87.1817 | 6.1649 | 0.73746 | 1.5074 | 95.2889 | 413.2987 | 115.932 | 65.2128 | 11.6029 | 1799.3987 | 23.9522 | 25.0456 | 89.9565 | 39.9793 | 50.0184 | 90.259 | 89.697 | 88.3415 | 89.9369 | 79.8621 | 39.9593 | 94.9783 | 100.5391 | 90.551 | 195.9661 | 84.0992 | 89.978 | 0.0008069 | 90 | 0.82763 | -0.0006254 | 0.73745 | 12.2426 | 103.0174 | 104.361 | 1.511 | 18.7476 | 86.7208 | 0.74444 | 134.8122 | 0.45408 | 0.44789 | 26.6636 | 18.747 | 2.2377 | 3.783 | 6.0187 | 5.6773 | 4.7094 | 5.5401 | 4.1281 | 4.1897 | 5.3894 | 1 | 3.4176 | 3.0353 | 1.1458 | 0.2 | 44.754 | 37.83 | 0.73746 | 134.6352 | 779.6424 | 502.9944 | 1.0064 | -0.002749 | 0.73943 | 0.73942 | 11.9431 | 134124 | 833-0 | 8 | 105 | 12.55
2019-01-23 | 15:41 | 99295 | 27.5798 | 5984.4253 | 5698 | 20 | 99.4471 | 120.0685 | 583.944 | 100.8362 | 102.9599 | 556.3286 | 4.9623 | 86.9307 | 6.1546 | 0.73742 | 1.5054 | 95.368 | 412.7519 | 115.7921 | 64.817 | 11.6008 | 1799.3579 | 23.9441 | 25.0968 | 89.948 | 40.0222 | 49.9948 | 90.2582 | 89.7017 | 88.3113 | 89.9218 | 79.9154 | 40.0394 | 94.986 | 100.5582 | 90.5528 | 195.1786 | 83.8534 | 89.9799 | 0.000805 | 90 | 0.82763 | -0.0006254 | 0.7374 | 12.2492 | 102.9596 | 104.4009 | 1.5071 | 18.7022 | 86.7027 | 0.74458 | 134.6029 | 0.47125 | 0.45387 | 26.8746 | 18.711 | 2.2426 | 3.7836 | 6.0403 | 5.5651 | 4.7326 | 5.5762 | 4.2591 | 4.206 | 5.3695 | 1 | 3.3852 | 3.033 | 1.1593 | 0.2 | 44.8521 | 37.8364 | 0.73742 | 134.636 | 787.4238 | 499.3956 | 1.0064 | -0.002749 | 0.73939 | 0.73937 | 11.9497 | 134124 | 833-0 | 8 | 105 | 12.55
2019-01-23 | 15:41 | 99325 | 27.5881 | 5984.4336 | 5728 | 20 | 99.4468 | 120.275 | 585.3063 | 100.861 | 103.031 | 556.4884 | 4.941 | 86.9329 | 6.1692 | 0.73684 | 1.5053 | 95.5182 | 413.6512 | 115.8168 | 65.0979 | 11.5947 | 1799.446 | 23.9066 | 25.1686 | 89.9339 | 39.9923 | 49.9832 | 90.2576 | 89.7139 | 88.3031 | 89.9029 | 79.9285 | 40.1005 | 94.9821 | 100.5769 | 90.5281 | 194.609 | 83.8483 | 89.9858 | 0.0008035 | 90 | 0.82763 | -0.0006254 | 0.73683 | 12.336 | 103.0238 | 104.3953 | 1.5074 | 18.7036 | 86.6717 | 0.74449 | 134.6256 | 0.45202 | 0.43691 | 25.5216 | 18.7044 | 2.2512 | 3.7836 | 6.0401 | 5.4799 | 4.7626 | 5.6259 | 4.3597 | 4.1375 | 5.3476 | 1 | 3.3339 | 3.0377 | 1.1682 | 0.2 | 45.0242 | 37.8361 | 0.73684 | 134.6461 | 771.6005 | 502.6542 | 1.0064 | -0.002749 | 0.73881 | 0.7388 | 12.0367 | 134124 | 833-0 | 8 | 105 | 12.55
2019-01-23 | 15:42 | 99355 | 27.5964 | 5984.4419 | 5758 | 20 | 99.4433 | 120.457 | 584.569 | 100.7562 | 102.9994 | 556.7284 | 4.9625 | 86.9882 | 6.1644 | 0.73639 | 1.5051 | 95.592 | 412.9564 | 115.8383 | 65.2009 | 11.6575 | 1799.3059 | 23.9245 | 25.1153 | 89.9383 | 40.0144 | 49.9704 | 90.2598 | 89.6847 | 88.3006 | 89.9043 | 79.9371 | 40.1626 | 94.9732 | 100.6083 | 90.5309 | 194.1763 | 83.906 | 89.9723 | 0.0008052 | 90 | 0.82763 | -0.0006254 | 0.73637 | 12.4063 | 103.0055 | 104.4141 | 1.5027 | 18.6644 | 86.6587 | 0.74522 | 134.6197 | 0.47123 | 0.45057 | 26.0122 | 18.6656 | 2.2485 | 3.7836 | 6.0221 | 5.4145 | 4.7765 | 5.6574 | 4.4813 | 4.1544 | 5.32 | 1 | 3.3366 | 3.0538 | 1.1774 | 0.2 | 44.97 | 37.8363 | 0.73639 | 134.6547 | 786.6887 | 495.1107 | 1.0064 | -0.002749 | 0.73835 | 0.73834 | 12.107 | 134124 | 833-0 | 8 | 105 | 12.55
2019-01-23 | 15:42 | 99385 | 27.6047 | 5984.4507 | 5788 | 20 | 99.4439 | 120.6005 | 585.6126 | 100.7961 | 103.052 | 556.7217 | 4.968 | 87.2134 | 6.1718 | 0.7363 | 1.4795 | 95.816 | 414.1883 | 115.9434 | 65.1677 | 11.708 | 1799.4191 | 23.9784 | 25.1586 | 89.9221 | 39.9738 | 49.9673 | 90.2433 | 89.6915 | 88.2901 | 89.8845 | 79.9484 | 40.2095 | 94.9707 | 100.657 | 90.5155 | 193.7817 | 84.1275 | 89.9674 | 0.0008071 | 90 | 0.82763 | -0.0006254 | 0.73628 | 12.4201 | 103.0506 | 104.4037 | 1.4634 | 18.1271 | 86.6602 | 0.74323 | 134.6245 | 0.4659 | 0.44793 | 29.5048 | 18.1183 | 2.2439 | 3.7906 | 6.0058 | 5.3758 | 4.8102 | 5.7173 | 4.5796 | 4.0978 | 5.2913 | 1 | 3.299 | 3.0728 | 1.1797 | 0.2 | 44.8783 | 37.9056 | 0.7363 | 134.6564 | 780.178 | 497.4708 | 1.0064 | -0.002749 | 0.73827 | 0.73825 | 12.1208 | 134124 | 833-0 | 8 | 105 | 12.55
2019-01-23 | 15:43 | 99415 | 27.6131 | 5984.459 | 5818 | 20 | 99.4402 | 120.9686 | 584.354 | 100.7842 | 102.9381 | 556.1755 | 4.916 | 87.0181 | 6.1578 | 0.73695 | 1.5102 | 95.8295 | 413.5465 | 115.8816 | 66.5815 | 11.7156 | 1799.9279 | 24.0428 | 25.1701 | 89.9245 | 40.0746 | 49.9559 | 90.2399 | 89.686 | 88.3083 | 89.8487 | 79.9748 | 40.2598 | 94.9561 | 100.7119 | 90.5185 | 193.3735 | 83.9392 | 89.9629 | 0.0008052 | 90 | 0.82763 | -0.0006254 | 0.73693 | 12.322 | 102.949 | 104.354 | 1.5076 | 18.7262 | 86.6427 | 0.74528 | 134.5846 | 0.47181 | 0.45554 | 26.4053 | 18.7263 | 2.2551 | 3.7825 | 6.0157 | 5.3505 | 4.8615 | 5.76 | 4.6521 | 4.119 | 5.2575 | 1 | 3.2723 | 3.0955 | 1.1896 | 0.2 | 45.1025 | 37.8253 | 0.73695 | 134.6449 | 775.3486 | 498.946 | 1.0064 | -0.002749 | 0.73892 | 0.73889 | 12.0226 | 134124 | 833-0 | 8 | 105 | 12.55
2019-01-23 | 15:43 | 99445 | 27.6214 | 5984.4673 | 5848 | 20 | 99.4408 | 121.1302 | 585.0458 | 100.6952 | 102.9024 | 556.8582 | 4.9084 | 86.8291 | 6.1727 | 0.73822 | 1.5049 | 95.8686 | 413.2638 | 115.7691 | 66.2672 | 11.7071 | 1799.5393 | 24.0731 | 25.3261 | 89.9035 | 39.9891 | 49.9721 | 90.232 | 89.6798 | 88.2788 | 89.8235 | 80.0155 | 40.2956 | 94.9497 | 100.7854 | 90.49 | 193.0778 | 83.7428 | 89.9559 | 0.0008029 | 90 | 0.82763 | -0.0006254 | 0.7382 | 12.1284 | 102.8961 | 104.3527 | 1.507 | 18.6885 | 86.6216 | 0.74406 | 134.6754 | 0.46546 | 0.45167 | 27.2206 | 18.6908 | 2.2712 | 3.784 | 6.1358 | 5.3389 | 4.9085 | 5.8407 | 4.7445 | 4.0425 | 5.2237 | 1 | 3.1733 | 3.1169 | 1.1816 | 0.2 | 45.4241 | 37.8401 | 0.73822 | 134.6221 | 782.0524 | 499.2038 | 1.0064 | -0.002749 | 0.7402 | 0.74017 | 11.8288 | 134124 | 833-0 | 8 | 105 | 12.55
2019-01-23 | 15:44 | 99475 | 27.6297 | 5984.4756 | 5878 | 20 | 99.4446 | 121.1828 | 584.7309 | 100.7327 | 102.9825 | 556.5282 | 4.8413 | 86.9963 | 6.1529 | 0.73847 | 1.4897 | 95.8814 | 413.0454 | 115.6924 | 65.9806 | 11.6975 | 1799.5748 | 24.1062 | 25.3735 | 89.892 | 40.0304 | 49.9967 | 90.237 | 89.674 | 88.2576 | 89.8033 | 80.0114 | 40.3067 | 94.9415 | 100.8573 | 90.4647 | 192.8782 | 83.9199 | 89.9555 | 0.0008061 | 90 | 0.82763 | -0.0006254 | 0.73844 | 12.0907 | 102.9837 | 104.2876 | 1.4915 | 18.5379 | 86.6486 | 0.74577 | 134.5759 | 0.4646 | 0.44821 | 25.9947 | 18.5339 | 2.2652 | 3.7882 | 6.1292 | 5.3251 | 4.9544 | 5.915 | 4.7806 | 4.04 | 5.1939 | 1 | 3.0998 | 3.1379 | 1.1672 | 0.2 | 45.305 | 37.8824 | 0.73847 | 134.6176 | 776.3976 | 492.9933 | 1.0064 | -0.002749 | 0.74045 | 0.74042 | 11.791 | 134124 | 833-0 | 8 | 105 | 12.55
2019-01-23 | 15:44 | 99505 | 27.6381 | 5984.4839 | 5908 | 20 | 99.4457 | 121.2169 | 584.3125 | 100.6854 | 103.0059 | 556.1706 | 4.7875 | 87.1253 | 6.155 | 0.73815 | 1.503 | 95.848 | 413.6417 | 115.8251 | 66.182 | 11.6421 | 1799.3249 | 24.1865 | 25.4191 | 89.8891 | 40.0312 | 50.0201 | 90.234 | 89.6655 | 88.2326 | 89.7703 | 80.0063 | 40.3105 | 94.9174 | 100.9318 | 90.4633 | 192.8184 | 84.0478 | 89.9498 | 0.0008065 | 90 | 0.82763 | -0.0006254 | 0.73812 | 12.1396 | 103.0104 | 104.2347 | 1.5084 | 18.6743 | 86.6343 | 0.74283 | 134.6612 | 0.4458 | 0.42816 | 28.0141 | 18.6741 | 2.2655 | 3.7841 | 6.1044 | 5.3102 | 5.0158 | 5.9857 | 4.809 | 3.9507 | 5.1652 | 1 | 3.021 | 3.1588 | 1.152 | 0.2 | 45.3096 | 37.8406 | 0.73815 | 134.6236 | 780.2873 | 496.7421 | 1.0064 | -0.002749 | 0.74013 | 0.7401 | 11.84 | 134124 | 833-0 | 8 | 105 | 12.55
2019-01-23 | 15:45 | 99535 | 27.6464 | 5984.4922 | 5938 | 20 | 99.4431 | 121.2473 | 584.8233 | 100.6632 | 102.9749 | 556.4171 | 4.7382 | 87.076 | 6.1616 | 0.73812 | 1.503 | 95.9665 | 413.1167 | 115.8621 | 65.6427 | 11.5854 | 1799.8474 | 24.2674 | 25.4082 | 89.8732 | 40.0035 | 50.0214 | 90.2251 | 89.6725 | 88.2462 | 89.7678 | 80.0471 | 40.3206 | 94.9078 | 101.0487 | 90.4482 | 192.6174 | 83.9952 | 89.9488 | 0.0008061 | 90 | 0.82763 | -0.0006254 | 0.73809 | 12.1449 | 102.9646 | 104.1955 | 1.5095 | 18.7528 | 86.6243 | 0.74538 | 134.6236 | 0.46155 | 0.44354 | 24.9916 | 18.7523 | 2.266 | 3.7842 | 6.1689 | 5.3138 | 5.0531 | 6.0785 | 4.8407 | 3.9338 | 5.134 | 1 | 2.9657 | 3.186 | 1.15 | 0.2 | 45.3209 | 37.8421 | 0.73812 | 134.6242 | 783.8971 | 494.7823 | 1.0064 | -0.002749 | 0.7401 | 0.74006 | 11.8453 | 134124 | 833-0 | 8 | 105 | 12.55
2019-01-23 | 15:45 | 99565 | 27.6548 | 5984.5005 | 5968 | 20 | 99.4442 | 121.2692 | 583.6303 | 100.5081 | 102.7162 | 556.8026 | 4.7288 | 86.8388 | 6.1561 | 0.7383 | 1.5056 | 95.9617 | 411.8747 | 115.779 | 64.4301 | 11.5445 | 1799.3382 | 24.3555 | 25.4126 | 89.8697 | 40.0062 | 50.0116 | 90.2305 | 89.6762 | 88.2359 | 89.7443 | 80.0451 | 40.3311 | 94.9038 | 101.1582 | 90.4521 | 192.5742 | 83.7607 | 89.9533 | 0.000804 | 90 | 0.82763 | -0.0006254 | 0.73827 | 12.1178 | 102.7234 | 104.1819 | 1.5004 | 18.6194 | 86.6742 | 0.74457 | 134.6046 | 0.47402 | 0.45977 | 27.0338 | 18.6213 | 2.2767 | 3.7829 | 6.3852 | 5.3092 | 5.1123 | 6.158 | 4.8745 | 3.8912 | 5.1018 | 1 | 2.9006 | 3.2054 | 1.1562 | 0.2 | 45.5343 | 37.8292 | 0.7383 | 134.6209 | 779.0874 | 493.6599 | 1.0064 | -0.002749 | 0.74027 | 0.74024 | 11.8181 | 134124 | 833-0 | 8 | 105 | 12.55
2019-01-23 | 15:46 | 99595 | 27.6631 | 5984.5088 | 5998 | 20 | 99.4453 | 121.2664 | 584.3046 | 100.6807 | 102.6068 | 556.532 | 4.6482 | 86.9542 | 6.148 | 0.7381 | 1.4965 | 96.022 | 413.6869 | 115.8945 | 64.7071 | 11.5067 | 1799.1853 | 24.4533 | 25.4539 | 89.8686 | 40.0016 | 49.999 | 90.2339 | 89.6702 | 88.2011 | 89.7328 | 80.0534 | 40.3476 | 94.8905 | 101.2777 | 90.4408 | 192.4991 | 83.8802 | 89.952 | 0.0008045 | 90 | 0.82763 | -0.0006254 | 0.73807 | 12.1474 | 102.6072 | 104.1008 | 1.4642 | 18.1405 | 86.6422 | 0.74338 | 134.6059 | 0.48245 | 0.46436 | 31.341 | 18.1439 | 2.2831 | 3.785 | 6.6967 | 5.3188 | 5.1616 | 6.2382 | 4.8499 | 3.8441 | 5.0674 | 1 | 2.8208 | 3.2269 | 1.1637 | 0.2 | 45.661 | 37.85 | 0.7381 | 134.6244 | 785.959 | 499.898 | 1.0064 | -0.002749 | 0.74008 | 0.74005 | 11.8478 | 134124 | 833-0 | 8 | 105 | 12.55
2019-01-23 | 15:46 | 99625 | 27.6714 | 5984.5171 | 2428 | 20 | 99.4447 | 121.3323 | 584.9398 | 100.887 | 102.7509 | 556.4075 | 4.6426 | 87.1674 | 6.1438 | 0.73808 | 1.496 | 96.0619 | 412.9735 | 115.9858 | 65.7359 | 11.4264 | 1799.1972 | 24.5262 | 25.5196 | 89.873 | 40.0271 | 49.987 | 90.2316 | 89.6816 | 88.1911 | 89.7043 | 80.0824 | 40.3584 | 94.8855 | 101.3908 | 90.4523 | 192.2726 | 84.0955 | 89.9566 | 0.0008065 | 90 | 0.82763 | -0.0006254 | 0.73805 | 12.1505 | 102.7473 | 104.0893 | 1.4658 | 18.1277 | 86.6472 | 0.74205 | 134.677 | 0.44686 | 0.42214 | 30.8725 | 18.1233 | 2.2842 | 3.7852 | 6.8732 | 5.3347 | 5.2286 | 6.3122 | 4.8618 | 3.822 | 5.0331 | 1 | 2.7221 | 3.2466 | 1.1714 | 0.2 | 45.6841 | 37.8521 | 0.73808 | 134.6247 | 782.2681 | 498.3905 | 1.0064 | -0.002749 | 0.74005 | 0.74003 | 11.8509 | 134124 | 833-0 | 8 | 105 | 12.55
2019-01-23 | 15:47 | 99655 | 27.6798 | 5984.5254 | 2458 | 20 | 99.4458 | 121.2819 | 584.6353 | 101.0813 | 102.8058 | 556.5878 | 4.6586 | 87.0531 | 6.1502 | 0.73807 | 1.5114 | 96.0129 | 412.5882 | 115.9815 | 65.9359 | 11.3228 | 1799.249 | 24.5657 | 25.5558 | 89.8985 | 39.9885 | 49.9934 | 90.262 | 89.7055 | 88.211 | 89.7094 | 80.0858 | 40.3611 | 94.8878 | 101.5234 | 90.4743 | 192.0971 | 83.9779 | 89.9838 | 0.0008054 | 90 | 0.82763 | -0.0006254 | 0.73806 | 12.1484 | 102.8127 | 104.1048 | 1.5088 | 18.7524 | 86.6527 | 0.74574 | 134.5712 | 0.46713 | 0.45104 | 26.1687 | 18.7507 | 2.2965 | 3.7819 | 7.0051 | 5.339 | 5.2677 | 6.3454 | 4.896 | 3.8188 | 5 | 1 | 2.6261 | 3.2423 | 1.1678 | 0.2 | 45.93 | 37.8192 | 0.73807 | 134.6239 | 785.7916 | 491.3234 | 1.0064 | -0.002749 | 0.74005 | 0.74004 | 11.8488 | 134124 | 833-0 | 8 | 105 | 12.55
2019-01-23 | 15:47 | 99685 | 27.6881 | 5984.5337 | 2488 | 20 | 99.4411 | 121.2513 | 584.637 | 101.252 | 102.6687 | 556.6613 | 4.6034 | 87.2959 | 6.1351 | 0.739 | 1.4905 | 95.9903 | 413.6317 | 115.9868 | 65.2699 | 11.2549 | 1799.3801 | 24.5773 | 25.5888 | 89.9254 | 39.9959 | 50.0389 | 90.2907 | 89.7043 | 88.2027 | 89.721 | 80.1194 | 40.3638 | 94.901 | 101.6189 | 90.4937 | 192.1016 | 84.2284 | 89.9975 | 0.0008077 | 90 | 0.82763 | -0.0006254 | 0.73899 | 12.0072 | 102.6712 | 104.0471 | 1.4883 | 18.5169 | 86.6752 | 0.74651 | 134.5588 | 0.4677 | 0.44905 | 26.8231 | 18.5149 | 2.2827 | 3.7877 | 7.2539 | 5.3417 | 5.3 | 6.361 | 4.8716 | 3.7808 | 4.9664 | 1 | 2.5281 | 3.2325 | 1.1392 | 0.2 | 45.653 | 37.8766 | 0.739 | 134.6069 | 774.2678 | 496.9242 | 1.0064 | -0.002749 | 0.74098 | 0.74097 | 11.7075 | 134124 | 833-0 | 8 | 105 | 12.55
2019-01-23 | 15:48 | 99715 | 27.6964 | 5984.542 | 2518 | 20 | 99.4408 | 121.2293 | 584.442 | 101.2943 | 102.6522 | 556.3878 | 4.6826 | 87.1424 | 6.1348 | 0.73889 | 1.503 | 95.9963 | 413.1191 | 116.0055 | 65.4525 | 11.2237 | 1799.3477 | 24.6427 | 25.461 | 89.9468 | 39.9912 | 50.0382 | 90.3184 | 89.7344 | 88.1932 | 89.7291 | 80.0899 | 40.3646 | 94.9058 | 101.6944 | 90.5216 | 191.9885 | 84.075 | 90.0264 | 0.0008066 | 90 | 0.82763 | -0.0006254 | 0.7389 | 12.021 | 102.6531 | 104.1216 | 1.5017 | 18.5713 | 86.7256 | 0.74203 | 134.6299 | 0.45893 | 0.44417 | 30.9713 | 18.5749 | 2.2811 | 3.7839 | 7.5113 | 5.3497 | 5.3338 | 6.3751 | 4.9493 | 3.7133 | 4.9334 | 1 | 2.5017 | 3.2159 | 1.1369 | 0.2 | 45.6224 | 37.8388 | 0.73889 | 134.6079 | 785.5404 | 492.2654 | 1.0064 | -0.002749 | 0.74087 | 0.74088 | 11.7214 | 134124 | 833-0 | 8 | 105 | 12.55
2019-01-23 | 15:48 | 99745 | 27.7048 | 5984.5503 | 2548 | 20 | 99.4395 | 121.2117 | 585.1551 | 101.1689 | 102.9154 | 556.7216 | 4.5984 | 87.2166 | 6.1302 | 0.73937 | 1.4758 | 95.959 | 413.384 | 115.9593 | 65.9627 | 11.193 | 1799.3837 | 24.7039 | 25.3808 | 89.9612 | 39.9926 | 50.0631 | 90.3483 | 89.7761 | 88.2141 | 89.7476 | 80.0657 | 40.3661 | 94.9421 | 101.7314 | 90.5347 | 191.9737 | 84.1515 | 90.0622 | 0.0008075 | 90 | 0.82763 | -0.0006254 | 0.73941 | 11.9443 | 102.9051 | 104.0344 | 1.4773 | 18.3966 | 86.7326 | 0.74716 | 134.5455 | 0.46425 | 0.44635 | 25.7523 | 18.3915 | 2.2737 | 3.7921 | 7.5821 | 5.3505 | 5.3569 | 6.3827 | 4.9013 | 3.7841 | 4.9002 | 1 | 2.4687 | 3.1679 | 1.1188 | 0.2 | 45.4737 | 37.9208 | 0.73937 | 134.5981 | 784.5169 | 492.6847 | 1.0064 | -0.002749 | 0.74135 | 0.74139 | 11.6446 | 134124 | 833-0 | 8 | 105 | 12.55
2019-01-23 | 15:49 | 99775 | 27.7131 | 5984.5586 | 2578 | 20 | 99.4399 | 121.2319 | 584.8967 | 101.2063 | 102.9115 | 556.3263 | 4.6507 | 87.543 | 6.1408 | 0.73953 | 1.5035 | 95.9894 | 413.8736 | 116.0175 | 65.271 | 11.1904 | 1799.6006 | 24.6746 | 25.2995 | 89.9749 | 39.9992 | 50.0698 | 90.36 | 89.7775 | 88.2248 | 89.7588 | 80.0529 | 40.3688 | 94.9564 | 101.6975 | 90.5499 | 192.0169 | 84.4726 | 90.0687 | 0.0008102 | 90 | 0.82763 | -0.0006254 | 0.73957 | 11.92 | 102.9137 | 104.0975 | 1.5056 | 18.7065 | 86.7102 | 0.74547 | 134.5876 | 0.46218 | 0.44445 | 26.2569 | 18.7075 | 2.2546 | 3.7838 | 7.6223 | 5.3525 | 5.3807 | 6.3788 | 4.9662 | 3.7684 | 4.8662 | 1 | 2.4512 | 3.1369 | 1.1105 | 0.2 | 45.0917 | 37.8384 | 0.73953 | 134.595 | 782.6918 | 497.8933 | 1.0064 | -0.002749 | 0.74151 | 0.74155 | 11.6202 | 134124 | 833-0 | 8 | 105 | 12.55
2019-01-23 | 15:49 | 99805 | 27.7214 | 5984.5669 | 2608 | 20 | 99.4384 | 121.185 | 585.1477 | 101.1573 | 103.1864 | 556.3147 | 4.6018 | 87.6092 | 6.1445 | 0.74043 | 1.5051 | 95.9974 | 413.5714 | 115.8002 | 65.0088 | 11.1716 | 1799.6783 | 24.62 | 25.2406 | 89.9923 | 40.0125 | 50.0736 | 90.3656 | 89.7892 | 88.2257 | 89.8171 | 80.0414 | 40.3627 | 94.9727 | 101.6334 | 90.5667 | 192.0812 | 84.5369 | 90.0774 | 0.0008109 | 90 | 0.82763 | -0.0006254 | 0.74048 | 11.7822 | 103.1862 | 104.0463 | 1.505 | 18.6917 | 86.7148 | 0.7452 | 134.5774 | 0.4607 | 0.44264 | 26.657 | 18.6873 | 2.2331 | 3.7833 | 7.4433 | 5.352 | 5.3609 | 6.3604 | 4.945 | 3.7957 | 4.8346 | 1 | 2.4312 | 3.1002 | 1.1039 | 0.2 | 44.6621 | 37.8325 | 0.74043 | 134.5784 | 784.8348 | 502.7728 | 1.0064 | -0.002749 | 0.74242 | 0.74247 | 11.4823 | 134124 | 833-0 | 8 | 105 | 12.55
2019-01-23 | 15:50 | 99835 | 27.7297 | 5984.5757 | 2638 | 20 | 99.4378 | 121.1149 | 585.0372 | 101.0473 | 103.2927 | 556.32 | 4.6393 | 87.3163 | 6.1485 | 0.74024 | 1.5105 | 95.9624 | 413.0027 | 115.7884 | 65.9407 | 11.1353 | 1800.0183 | 24.6166 | 25.12 | 90.0039 | 40.033 | 50.0875 | 90.3726 | 89.7978 | 88.2293 | 89.8106 | 80.0105 | 40.3578 | 94.9853 | 101.5407 | 90.5745 | 192.0731 | 84.242 | 90.0852 | 0.0008071 | 90 | 0.82763 | -0.0006254 | 0.74029 | 11.8111 | 103.2893 | 104.0872 | 1.5059 | 18.7114 | 86.7092 | 0.74555 | 134.5909 | 0.47052 | 0.45334 | 25.4873 | 18.7136 | 2.2295 | 3.782 | 7.2057 | 5.3537 | 5.3949 | 6.3456 | 4.9917 | 3.7914 | 4.8034 | 1 | 2.4554 | 3.0636 | 1.091 | 0.2 | 44.5895 | 37.8204 | 0.74024 | 134.5817 | 775.9357 | 498.1351 | 1.0064 | -0.002749 | 0.74222 | 0.74228 | 11.5112 | 134124 | 833-0 | 8 | 105 | 12.55
2019-01-23 | 15:50 | 99865 | 27.7381 | 5984.584 | 2668 | 20 | 99.44 | 121.104 | 584.9452 | 101.0669 | 102.9566 | 556.5639 | 4.6457 | 87.148 | 6.1454 | 0.73957 | 1.5014 | 95.9971 | 413.6575 | 115.763 | 65.5356 | 11.1278 | 1799.3314 | 24.6709 | 25.0066 | 90.0103 | 39.9583 | 50.0902 | 90.3763 | 89.8253 | 88.2192 | 89.816 | 79.9812 | 40.3485 | 95.0003 | 101.4061 | 90.5756 | 191.9933 | 84.0753 | 90.1008 | 0.0008065 | 90 | 0.82763 | -0.0006254 | 0.73963 | 11.9108 | 102.9635 | 104.0853 | 1.4876 | 18.4276 | 86.7469 | 0.74323 | 134.6283 | 0.4662 | 0.44804 | 29.494 | 18.4295 | 2.2181 | 3.7839 | 7.2419 | 5.3535 | 5.4164 | 6.337 | 5.0055 | 3.7977 | 4.7737 | 1 | 2.4945 | 3.0052 | 1.0841 | 0.2 | 44.3624 | 37.8395 | 0.73957 | 134.5933 | 783.6064 | 502.235 | 1.0064 | -0.002749 | 0.74155 | 0.74161 | 11.611 | 134124 | 833-0 | 8 | 105 | 12.55
2019-01-23 | 15:51 | 99895 | 27.7464 | 5984.5923 | 2698 | 20 | 99.4402 | 121.0669 | 584.2929 | 100.8801 | 102.9849 | 556.8652 | 4.6226 | 86.8591 | 6.1533 | 0.73987 | 1.4886 | 95.9955 | 412.8598 | 115.7714 | 65.0344 | 11.1408 | 1799.1913 | 24.6485 | 24.8874 | 90.0144 | 40.0114 | 50.0799 | 90.374 | 89.7878 | 88.2153 | 89.8187 | 79.9173 | 40.3467 | 95.0173 | 101.2425 | 90.5885 | 191.8833 | 83.7825 | 90.0809 | 0.0008038 | 90 | 0.82763 | -0.0006254 | 0.73992 | 11.8669 | 102.9824 | 104.0652 | 1.4899 | 18.497 | 86.7222 | 0.74489 | 134.601 | 0.46965 | 0.45146 | 25.5797 | 18.4909 | 2.2364 | 3.7879 | 7.2623 | 5.3502 | 5.44 | 6.3309 | 5.0132 | 3.7608 | 4.7426 | 1 | 2.5458 | 2.9757 | 1.0849 | 0.2 | 44.7283 | 37.8794 | 0.73987 | 134.5885 | 782.8847 | 500.0582 | 1.0064 | -0.002749 | 0.74186 | 0.74191 | 11.5671 | 134124 | 833-0 | 8 | 105 | 12.55
2019-01-23 | 15:51 | 99925 | 27.7547 | 5984.6006 | 2728 | 20 | 99.4385 | 120.9626 | 585.0268 | 100.9643 | 103.0442 | 556.9501 | 4.6405 | 86.9414 | 6.1704 | 0.73897 | 1.5036 | 95.952 | 413.3318 | 115.6786 | 65.2178 | 11.1577 | 1799.7239 | 24.509 | 24.7187 | 90.0218 | 39.9914 | 50.0726 | 90.3617 | 89.7907 | 88.2506 | 89.8483 | 79.9023 | 40.345 | 95.0171 | 101.07 | 90.5927 | 191.6468 | 83.8562 | 90.0762 | 0.0008041 | 90 | 0.82763 | -0.0006254 | 0.73901 | 12.0042 | 103.0391 | 104.08 | 1.503 | 18.6312 | 86.7394 | 0.74377 | 134.6442 | 0.4584 | 0.43946 | 25.8886 | 18.6288 | 2.2461 | 3.7833 | 7.2336 | 5.3465 | 5.4376 | 6.316 | 5.047 | 3.7924 | 4.7115 | 1 | 2.6464 | 2.9387 | 1.0853 | 0.2 | 44.9222 | 37.8326 | 0.73897 | 134.6049 | 783.1544 | 494.6992 | 1.0064 | -0.002749 | 0.74095 | 0.74099 | 11.7045 | 134124 | 833-0 | 8 | 105 | 12.55
2019-01-23 | 15:52 | 99955 | 27.7631 | 5984.6089 | 2758 | 20 | 99.4358 | 120.9279 | 584.9606 | 100.9018 | 103.0046 | 556.5529 | 4.6477 | 86.7223 | 6.1778 | 0.73866 | 1.5124 | 95.9178 | 414.5968 | 115.5604 | 65.5406 | 11.1749 | 1799.351 | 24.4461 | 24.7177 | 90.0191 | 39.9972 | 50.0817 | 90.352 | 89.8016 | 88.24 | 89.8786 | 79.8675 | 40.3418 | 95.0365 | 100.8977 | 90.6011 | 191.713 | 83.6334 | 90.0768 | 0.0008011 | 90 | 0.82763 | -0.0006254 | 0.73871 | 12.0506 | 103.0043 | 104.082 | 1.5146 | 18.7404 | 86.7332 | 0.74239 | 134.6207 | 0.46945 | 0.44897 | 27.0761 | 18.7436 | 2.2663 | 3.7816 | 7.2192 | 5.3422 | 5.4315 | 6.314 | 5.0687 | 3.7625 | 4.6814 | 1 | 2.6889 | 2.9124 | 1.0747 | 0.2 | 45.327 | 37.8165 | 0.73866 | 134.6104 | 785.3392 | 497.9921 | 1.0064 | -0.002749 | 0.74064 | 0.74069 | 11.751 | 134124 | 833-0 | 8 | 105 | 12.55
2019-01-23 | 15:52 | 99985 | 27.7714 | 5984.6172 | 2788 | 20 | 99.4365 | 120.9269 | 584.0944 | 100.9072 | 102.9796 | 556.6616 | 4.6646 | 86.8554 | 6.1632 | 0.73836 | 1.5071 | 95.9924 | 412.6235 | 115.713 | 65.5695 | 11.2713 | 1799.469 | 24.4286 | 24.6852 | 90.031 | 39.9684 | 50.1076 | 90.3511 | 89.8071 | 88.2282 | 89.8472 | 79.8513 | 40.3336 | 95.0357 | 100.7035 | 90.5931 | 191.6065 | 83.7738 | 90.0791 | 0.0008034 | 90 | 0.82763 | -0.0006254 | 0.73841 | 12.0961 | 102.9807 | 104.0997 | 1.5083 | 18.6993 | 86.7234 | 0.74385 | 134.6095 | 0.46455 | 0.44926 | 26.1416 | 18.6976 | 2.2691 | 3.7825 | 7.2238 | 5.3441 | 5.4828 | 6.2851 | 5.1026 | 3.7672 | 4.6531 | 1 | 2.7435 | 2.8725 | 1.0536 | 0.2 | 45.3819 | 37.8251 | 0.73836 | 134.6158 | 772.9539 | 491.2325 | 1.0064 | -0.002749 | 0.74034 | 0.74039 | 11.7965 | 134124 | 833-0 | 8 | 105 | 12.55
2019-01-23 | 15:53 | 100015 | 27.7798 | 5984.6255 | 2818 | 20 | 99.4383 | 120.9326 | 585.0566 | 100.8356 | 103.1438 | 556.8744 | 4.6098 | 86.8954 | 6.1631 | 0.7382 | 1.5015 | 95.9424 | 412.6569 | 115.5764 | 66.9995 | 11.3661 | 1799.1971 | 24.4194 | 24.7243 | 90.0311 | 39.9855 | 50.1261 | 90.346 | 89.7929 | 88.2242 | 89.8534 | 79.8478 | 40.332 | 95.034 | 100.5161 | 90.6141 | 191.5735 | 83.8138 | 90.0695 | 0.000804 | 90 | 0.82763 | -0.0006254 | 0.73824 | 12.1214 | 103.1401 | 104.0445 | 1.5014 | 18.636 | 86.6938 | 0.74476 | 134.6102 | 0.47413 | 0.45657 | 26.3568 | 18.6367 | 2.2742 | 3.7838 | 7.1051 | 5.3444 | 5.5004 | 6.2645 | 5.0764 | 3.8062 | 4.6234 | 1 | 2.775 | 2.8448 | 1.0345 | 0.2 | 45.4845 | 37.8375 | 0.7382 | 134.619 | 795.0177 | 492.5098 | 1.0064 | -0.002749 | 0.74017 | 0.74022 | 11.8219 | 134124 | 833-0 | 8 | 105 | 12.55
2019-01-23 | 15:53 | 100045 | 27.7881 | 5984.6338 | 2848 | 20 | 99.4374 | 120.9883 | 585.7271 | 100.8808 | 103.1193 | 556.4231 | 4.6146 | 87.0824 | 6.1466 | 0.73816 | 1.5039 | 95.9441 | 414.5391 | 115.6278 | 67.2926 | 11.4203 | 1799.5897 | 24.4672 | 24.7891 | 90.0167 | 40.0034 | 50.0903 | 90.3187 | 89.7543 | 88.2228 | 89.8475 | 79.8342 | 40.3361 | 95.0357 | 100.3204 | 90.6005 | 191.6729 | 84.0091 | 90.0365 | 0.0008052 | 90 | 0.82763 | -0.0006254 | 0.73819 | 12.1297 | 103.1135 | 104.0527 | 1.4841 | 18.386 | 86.684 | 0.74333 | 134.6382 | 0.38004 | 0.3734 | 23.7859 | 18.3908 | 2.274 | 3.7826 | 7.0158 | 5.3436 | 5.525 | 6.2708 | 5.0988 | 3.7581 | 4.5925 | 1 | 2.7851 | 2.8444 | 1.05 | 0.2 | 45.4803 | 37.826 | 0.73816 | 134.6206 | 782.0238 | 496.9657 | 1.0064 | -0.002749 | 0.74014 | 0.74016 | 11.8302 | 134124 | 833-0 | 8 | 105 | 12.55
2019-01-23 | 15:54 | 100075 | 27.7964 | 5984.6421 | 2878 | 20 | 99.4381 | 120.9767 | 585.6738 | 100.8013 | 103.301 | 556.3265 | 4.6088 | 87.1913 | 6.1668 | 0.73839 | 1.4909 | 96.0022 | 413.4998 | 115.5755 | 67.8353 | 11.4559 | 1799.1293 | 24.4768 | 24.8356 | 90.0141 | 39.9965 | 50.0743 | 90.3022 | 89.7192 | 88.2225 | 89.8718 | 79.8388 | 40.3334 | 95.0399 | 100.1571 | 90.5969 | 191.6875 | 84.1079 | 90.0107 | 0.0008069 | 90 | 0.82763 | -0.0006254 | 0.7384 | 12.0978 | 103.3031 | 104.045 | 1.4943 | 18.5742 | 86.6568 | 0.74579 | 134.5814 | 0.4613 | 0.44275 | 24.3494 | 18.5662 | 2.2698 | 3.787 | 6.7588 | 5.351 | 5.5246 | 6.2706 | 5.1116 | 3.8174 | 4.5633 | 1 | 2.7933 | 2.8474 | 1.0545 | 0.2 | 45.3963 | 37.8698 | 0.73839 | 134.6174 | 778.7174 | 498.6361 | 1.0064 | -0.002749 | 0.74037 | 0.74037 | 11.7982 | 134124 | 833-0 | 8 | 105 | 12.55
2019-01-23 | 15:54 | 100105 | 27.8048 | 5984.6504 | 2908 | 20 | 99.4371 | 121.0378 | 585.211 | 100.8146 | 103.2609 | 556.5883 | 4.5866 | 87.1224 | 6.1612 | 0.73862 | 1.4703 | 95.9733 | 413.3011 | 115.7086 | 67.5088 | 11.4697 | 1799.1455 | 24.535 | 24.8849 | 89.9959 | 40.0168 | 50.0526 | 90.2758 | 89.72 | 88.2331 | 89.8502 | 79.8321 | 40.3257 | 95.0262 | 100.0487 | 90.5879 | 191.7343 | 84.0418 | 89.9979 | 0.000807 | 90 | 0.82763 | -0.0006254 | 0.73862 | 12.0646 | 103.2603 | 104.0219 | 1.467 | 18.1704 | 86.6542 | 0.74319 | 134.622 | 0.46559 | 0.44884 | 29.7357 | 18.1643 | 2.2644 | 3.793 | 6.5586 | 5.3538 | 5.5647 | 6.2934 | 5.1052 | 3.7907 | 4.5356 | 1 | 2.7942 | 2.8583 | 1.0636 | 0.2 | 45.2879 | 37.9301 | 0.73862 | 134.6137 | 783.8065 | 491.9934 | 1.0064 | -0.002749 | 0.7406 | 0.74059 | 11.7649 | 134124 | 833-0 | 8 | 105 | 12.55
2019-01-23 | 15:55 | 100135 | 27.8131 | 5984.6587 | 2938 | 20 | 99.4381 | 121.0518 | 585.6201 | 100.8492 | 103.2738 | 556.4467 | 4.6241 | 87.2206 | 6.1709 | 0.73868 | 1.5091 | 95.9305 | 414.4414 | 115.6876 | 69.3269 | 11.4595 | 1799.5435 | 24.589 | 25.0347 | 89.9839 | 39.9769 | 50.0369 | 90.2649 | 89.7129 | 88.221 | 89.8345 | 79.8522 | 40.3173 | 95.0272 | 99.9732 | 90.5877 | 191.7404 | 84.1351 | 89.9889 | 0.0008072 | 90 | 0.82763 | -0.0006254 | 0.73867 | 12.0565 | 103.2696 | 104.0521 | 1.5091 | 18.7454 | 86.6942 | 0.74532 | 134.6161 | 0.46053 | 0.44591 | 24.2983 | 18.7499 | 2.2645 | 3.782 | 6.3541 | 5.3524 | 5.6012 | 6.3095 | 5.1372 | 3.8109 | 4.509 | 1 | 2.7393 | 2.8644 | 1.0704 | 0.2 | 45.2895 | 37.8195 | 0.73868 | 134.6129 | 780.2359 | 497.4569 | 1.0064 | -0.002749 | 0.74066 | 0.74065 | 11.7568 | 134124 | 833-0 | 8 | 105 | 12.55
2019-01-23 | 15:55 | 100165 | 27.8214 | 5984.667 | 2968 | 20 | 99.4373 | 121.094 | 584.6867 | 100.6699 | 103.2266 | 556.3392 | 4.6242 | 87.0288 | 6.1659 | 0.73873 | 1.4911 | 96.0259 | 413.0855 | 115.7459 | 69.0579 | 11.4465 | 1799.355 | 24.6191 | 25.0223 | 89.9943 | 39.9903 | 50.019 | 90.2707 | 89.7282 | 88.2064 | 89.8385 | 79.8633 | 40.2957 | 95.0223 | 99.9205 | 90.6053 | 191.6001 | 83.9458 | 89.9994 | 0.0008059 | 90 | 0.82763 | -0.0006254 | 0.73873 | 12.0478 | 103.2462 | 104.0649 | 1.4936 | 18.5538 | 86.6407 | 0.74531 | 134.602 | 0.46989 | 0.44941 | 25.358 | 18.5536 | 2.2618 | 3.787 | 6.1794 | 5.3652 | 5.623 | 6.2962 | 5.1691 | 3.8311 | 4.4867 | 1 | 2.7426 | 2.857 | 1.0795 | 0.2 | 45.2353 | 37.8703 | 0.73873 | 134.6116 | 785.3991 | 496.1971 | 1.0064 | -0.002749 | 0.74071 | 0.74071 | 11.7481 | 134124 | 833-0 | 8 | 105 | 12.55
2019-01-23 | 15:56 | 100195 | 27.8298 | 5984.6753 | 2998 | 20 | 99.4349 | 121.0708 | 584.5659 | 100.6473 | 102.9916 | 556.2503 | 4.6031 | 87.0127 | 6.1613 | 0.73902 | 1.4972 | 95.9555 | 412.4989 | 115.6832 | 66.6785 | 11.4183 | 1799.2929 | 24.624 | 25.1298 | 89.9732 | 40.0362 | 49.9984 | 90.2563 | 89.7045 | 88.2059 | 89.8447 | 79.8859 | 40.2792 | 95.0265 | 99.8842 | 90.5857 | 191.5915 | 83.9321 | 89.9804 | 0.0008059 | 90 | 0.82763 | -0.0006254 | 0.73901 | 12.0052 | 102.9911 | 104.0367 | 1.5015 | 18.6396 | 86.6455 | 0.74486 | 134.5821 | 0.46798 | 0.44814 | 25.8453 | 18.638 | 2.2636 | 3.785 | 6.2275 | 5.3625 | 5.6399 | 6.3304 | 5.1584 | 3.8541 | 4.4647 | 1 | 2.6876 | 2.8696 | 1.0914 | 0.2 | 45.2715 | 37.8496 | 0.73902 | 134.607 | 777.3002 | 494.1656 | 1.0064 | -0.002749 | 0.741 | 0.74099 | 11.7055 | 134124 | 833-0 | 8 | 105 | 12.55
2019-01-23 | 15:56 | 100225 | 27.8381 | 5984.6836 | 3028 | 20 | 99.4381 | 121.0987 | 585.0334 | 100.6642 | 102.9777 | 556.6447 | 4.5955 | 86.9127 | 6.1767 | 0.73923 | 1.5041 | 95.9687 | 414.0376 | 115.696 | 68.6596 | 11.3953 | 1799.606 | 24.6156 | 25.2278 | 89.9789 | 39.9912 | 49.9693 | 90.26 | 89.696 | 88.2045 | 89.848 | 79.9604 | 40.2759 | 95.0268 | 99.8681 | 90.5937 | 191.3418 | 83.8244 | 89.978 | 0.0008038 | 90 | 0.82763 | -0.0006254 | 0.73922 | 11.9731 | 102.9774 | 104.0441 | 1.5082 | 18.6872 | 86.6362 | 0.74343 | 134.6156 | 0.46826 | 0.45243 | 26.881 | 18.684 | 2.2766 | 3.7828 | 6.2513 | 5.3681 | 5.6608 | 6.3305 | 5.1778 | 3.8525 | 4.4402 | 1 | 2.6233 | 2.8734 | 1.1105 | 0.2 | 45.533 | 37.8284 | 0.73923 | 134.6032 | 775.3999 | 494.871 | 1.0064 | -0.002749 | 0.74121 | 0.7412 | 11.6734 | 134124 | 833-0 | 8 | 105 | 12.55
2019-01-23 | 15:57 | 100255 | 27.8464 | 5984.6919 | 3058 | 20 | 99.4388 | 121.0754 | 585.6542 | 100.5335 | 103.2439 | 556.6707 | 4.5863 | 87.1536 | 6.1569 | 0.73866 | 1.5026 | 96.0229 | 413.706 | 115.6977 | 70.4039 | 11.3513 | 1799.9725 | 24.6467 | 25.1799 | 89.9867 | 40.0152 | 49.9866 | 90.2603 | 89.6906 | 88.2045 | 89.8421 | 79.9183 | 40.2427 | 95.0159 | 99.854 | 90.5924 | 191.4806 | 84.0751 | 89.9754 | 0.000806 | 90 | 0.82763 | -0.0006254 | 0.73864 | 12.061 | 103.2338 | 104.0282 | 1.5012 | 18.6394 | 86.6096 | 0.74499 | 134.6444 | 0.45735 | 0.44684 | 26.4584 | 18.6403 | 2.2699 | 3.7829 | 6.0395 | 5.3776 | 5.6897 | 6.3229 | 5.1657 | 3.8594 | 4.4251 | 1 | 2.6104 | 2.8873 | 1.1015 | 0.2 | 45.3987 | 37.829 | 0.73866 | 134.6137 | 783.4783 | 496.4838 | 1.0064 | -0.002749 | 0.74063 | 0.74062 | 11.7613 | 134124 | 833-0 | 8 | 105 | 12.55
2019-01-23 | 15:57 | 100285 | 27.8547 | 5984.7007 | 3088 | 20 | 99.4366 | 121.1 | 584.3414 | 100.6197 | 103.0185 | 556.6333 | 4.6215 | 87.1884 | 6.1707 | 0.73852 | 1.5096 | 95.965 | 412.3725 | 115.7475 | 71.6111 | 11.2459 | 1799.1399 | 24.6398 | 25.1757 | 89.9817 | 40.0186 | 49.9681 | 90.2537 | 89.6715 | 88.215 | 89.8443 | 79.9211 | 40.2126 | 95.0221 | 99.8623 | 90.5853 | 191.5658 | 84.1031 | 89.9626 | 0.0008067 | 90 | 0.82763 | -0.0006254 | 0.7385 | 12.083 | 103.0289 | 104.0521 | 1.5109 | 18.744 | 86.6343 | 0.74436 | 134.6392 | 0.4697 | 0.44869 | 25.3342 | 18.7412 | 2.2701 | 3.7811 | 6.0013 | 5.3759 | 5.7116 | 6.3314 | 5.1843 | 3.8462 | 4.412 | 1 | 2.5903 | 2.907 | 1.1146 | 0.2 | 45.4013 | 37.8113 | 0.73852 | 134.6166 | 778.5037 | 494.4325 | 1.0064 | -0.002749 | 0.7405 | 0.74047 | 11.7833 | 134124 | 833-0 | 8 | 105 | 12.55
2019-01-23 | 15:58 | 100315 | 27.8631 | 5984.709 | 3117 | 20 | 99.4357 | 121.0944 | 584.4835 | 100.7993 | 102.8194 | 556.1904 | 4.6184 | 86.8536 | 6.1546 | 0.73886 | 1.4726 | 95.9386 | 413.7079 | 115.6358 | 68.6888 | 11.1598 | 1799.1397 | 24.6535 | 25.1444 | 89.9883 | 39.9903 | 49.9805 | 90.2523 | 89.6725 | 88.2195 | 89.8554 | 79.9438 | 40.1718 | 95.0273 | 99.8806 | 90.5817 | 191.3407 | 83.7763 | 89.9624 | 0.000804 | 90 | 0.82763 | -0.0006254 | 0.73884 | 12.0309 | 102.8164 | 104.0495 | 1.4651 | 18.195 | 86.6149 | 0.74515 | 134.5789 | 0.46388 | 0.44561 | 26.4476 | 18.1881 | 2.2819 | 3.7917 | 6.1668 | 5.3771 | 5.7244 | 6.3229 | 5.1926 | 3.8226 | 4.405 | 1 | 2.5791 | 2.9229 | 1.1076 | 0.2 | 45.638 | 37.9172 | 0.73886 | 134.6104 | 781.5195 | 496.9021 | 1.0064 | -0.002749 | 0.74084 | 0.74082 | 11.7311 | 134124 | 833-0 | 8 | 105 | 12.55
2019-01-23 | 15:58 | 100345 | 27.8714 | 5984.7173 | 3148 | 20 | 99.4398 | 121.0355 | 583.6554 | 101.0284 | 102.6814 | 556.7282 | 4.5732 | 86.8085 | 6.1622 | 0.73896 | 1.4765 | 95.9643 | 412.0776 | 115.6714 | 69.0821 | 11.1077 | 1799.5994 | 24.666 | 25.0765 | 89.9894 | 40.0229 | 49.9899 | 90.2607 | 89.7125 | 88.2245 | 89.8636 | 79.9444 | 40.1396 | 95.035 | 99.9168 | 90.5806 | 191.286 | 83.7274 | 89.9866 | 0.0008042 | 90 | 0.82763 | -0.0006254 | 0.73895 | 12.014 | 102.6907 | 104.0167 | 1.4821 | 18.4142 | 86.657 | 0.74546 | 134.5871 | 0.46123 | 0.44478 | 25.5019 | 18.4154 | 2.2937 | 3.7912 | 6.379 | 5.3807 | 5.7382 | 6.3215 | 5.178 | 3.8104 | 4.399 | 1 | 2.5906 | 2.9137 | 1.1036 | 0.2 | 45.873 | 37.9122 | 0.73896 | 134.6079 | 770.6735 | 495.1754 | 1.0064 | -0.002749 | 0.74094 | 0.74093 | 11.7143 | 134124 | 833-0 | 8 | 105 | 12.55
2019-01-23 | 15:59 | 100375 | 27.8797 | 5984.7256 | 3178 | 20 | 99.4375 | 120.9697 | 584.3231 | 101.1713 | 102.7369 | 556.5531 | 4.626 | 87.1934 | 6.1529 | 0.73697 | 1.5045 | 95.9332 | 412.0075 | 115.7727 | 68.6895 | 11.0993 | 1799.7475 | 24.6407 | 25.04 | 90.0049 | 39.9955 | 50.0378 | 90.2762 | 89.7165 | 88.2115 | 89.8885 | 79.9284 | 40.125 | 95.0341 | 99.9316 | 90.6028 | 191.2747 | 84.1169 | 89.9963 | 0.0008072 | 90 | 0.82763 | -0.0006254 | 0.73697 | 12.3158 | 102.7418 | 104.0671 | 1.5128 | 18.707 | 86.6263 | 0.74194 | 134.7959 | 0.41214 | 0.3994 | 27.2207 | 18.7043 | 2.2899 | 3.7826 | 6.5656 | 5.3758 | 5.7339 | 6.3017 | 5.2195 | 3.76 | 4.3909 | 1 | 2.5968 | 2.9093 | 1.0739 | 0.2 | 45.7981 | 37.8258 | 0.73697 | 134.6435 | 773.8329 | 496.6627 | 1.0064 | -0.002749 | 0.73894 | 0.73893 | 12.0164 | 134124 | 833-0 | 8 | 105 | 12.55
2019-01-23 | 15:59 | 100405 | 27.8881 | 5984.7339 | 3208 | 20 | 99.4381 | 121.0274 | 584.0504 | 101.4352 | 102.6511 | 556.5999 | 4.3713 | 87.1108 | 6.1557 | 0.73738 | 1.5038 | 95.9046 | 413.0975 | 115.591 | 66.784 | 11.1175 | 1799.9467 | 24.5698 | 24.9839 | 90.0046 | 40.0221 | 50.0748 | 90.2921 | 89.7107 | 88.2421 | 89.9124 | 79.9451 | 40.1226 | 95.0419 | 99.9257 | 90.5998 | 191.1013 | 84.033 | 90.0014 | 0.0008057 | 90 | 0.82763 | -0.0006254 | 0.73738 | 12.2532 | 102.6506 | 103.8156 | 1.5077 | 18.7279 | 86.6269 | 0.74528 | 134.5704 | 0.472 | 0.45657 | 26.5488 | 18.7302 | 2.2938 | 3.783 | 6.8366 | 5.3727 | 5.7283 | 6.3015 | 5.0272 | 3.8274 | 4.3805 | 1 | 2.619 | 2.9042 | 1.0482 | 0.2 | 45.8754 | 37.83 | 0.73738 | 134.636 | 780.8516 | 495.2431 | 1.0064 | -0.002749 | 0.73935 | 0.73935 | 11.9537 | 134124 | 833-0 | 8 | 105 | 12.55
2019-01-23 | 16:00 | 100435 | 27.8964 | 5984.7422 | 3238 | 20 | 99.4382 | 121.0532 | 584.7333 | 101.2343 | 102.7666 | 556.5638 | 4.4043 | 87.1493 | 6.1527 | 0.73726 | 1.501 | 95.9382 | 412.9514 | 115.608 | 66.1434 | 11.1488 | 1799.6045 | 24.5048 | 24.9109 | 90.0181 | 39.9998 | 50.0558 | 90.2871 | 89.7108 | 88.2566 | 89.9235 | 79.9097 | 40.0894 | 95.0395 | 99.9194 | 90.6007 | 190.969 | 84.0729 | 89.999 | 0.0008064 | 90 | 0.82763 | -0.0006254 | 0.73726 | 12.2705 | 102.7611 | 103.8397 | 1.5016 | 18.6448 | 86.631 | 0.74501 | 134.657 | 0.44916 | 0.43328 | 26.6604 | 18.6474 | 2.2901 | 3.7835 | 7.035 | 5.3758 | 5.7311 | 6.2814 | 4.9999 | 3.7486 | 4.3791 | 1 | 2.6527 | 2.9058 | 1.0549 | 0.2 | 45.8011 | 37.8347 | 0.73726 | 134.6381 | 781.2435 | 494.6789 | 1.0064 | -0.002749 | 0.73923 | 0.73923 | 11.971 | 134124 | 833-0 | 8 | 105 | 12.55
2019-01-23 | 16:00 | 100465 | 27.9048 | 5984.7505 | 3268 | 20 | 99.4384 | 121.1662 | 584.7758 | 101.186 | 102.8519 | 556.9019 | 4.3906 | 87.1375 | 6.1569 | 0.73763 | 1.4917 | 95.9203 | 412.6541 | 115.4987 | 67.1687 | 11.1836 | 1799.8608 | 24.4364 | 24.8347 | 90.0309 | 40.0117 | 50.076 | 90.2929 | 89.6947 | 88.27 | 89.9335 | 79.9342 | 40.0791 | 95.0488 | 99.9305 | 90.6073 | 190.8431 | 84.059 | 89.9938 | 0.0008064 | 90 | 0.82763 | -0.0006254 | 0.73763 | 12.2154 | 102.8481 | 103.8299 | 1.5042 | 18.7101 | 86.6301 | 0.74632 | 134.6007 | 0.45826 | 0.43839 | 24.8917 | 18.712 | 2.286 | 3.787 | 7.1446 | 5.3789 | 5.733 | 6.263 | 4.9482 | 3.8224 | 4.3744 | 1 | 2.7069 | 2.9091 | 1.0393 | 0.2 | 45.7199 | 37.87 | 0.73763 | 134.6317 | 799.9106 | 494.2351 | 1.0064 | -0.002749 | 0.7396 | 0.7396 | 11.9158 | 134124 | 833-0 | 8 | 105 | 12.55
2019-01-23 | 16:01 | 100495 | 27.9131 | 5984.7588 | 3298 | 20 | 99.4369 | 121.1353 | 584.1017 | 101.1932 | 102.5976 | 556.6126 | 4.4157 | 86.8821 | 6.1621 | 0.73766 | 1.4775 | 95.954 | 413.1913 | 115.4787 | 65.7839 | 11.2342 | 1799.417 | 24.4046 | 24.791 | 90.0246 | 39.9825 | 50.083 | 90.2933 | 89.7124 | 88.2621 | 89.9419 | 79.9001 | 40.0628 | 95.0395 | 99.9248 | 90.6019 | 190.8079 | 83.8011 | 90.0029 | 0.0008044 | 90 | 0.82763 | -0.0006254 | 0.73767 | 12.2091 | 102.6028 | 103.858 | 1.4883 | 18.5103 | 86.6532 | 0.74624 | 134.5734 | 0.46476 | 0.44716 | 25.1516 | 18.5135 | 2.2903 | 3.7916 | 7.4214 | 5.3813 | 5.7343 | 6.2545 | 4.9282 | 3.7156 | 4.372 | 1 | 2.7516 | 2.9035 | 1.0301 | 0.2 | 45.8066 | 37.9159 | 0.73766 | 134.6307 | 779.1482 | 500.3372 | 1.0064 | -0.002749 | 0.73964 | 0.73964 | 11.9096 | 134124 | 833-0 | 8 | 105 | 12.55
2019-01-23 | 16:01 | 100525 | 27.9214 | 5984.7671 | 3328 | 20 | 99.4384 | 121.0825 | 584.9158 | 101.049 | 102.8139 | 556.6097 | 4.4018 | 87.2136 | 6.1561 | 0.73778 | 1.5068 | 96.0133 | 413.6217 | 115.3804 | 65.1607 | 11.2966 | 1799.8521 | 24.3775 | 24.7117 | 90.0184 | 39.9907 | 50.0838 | 90.2965 | 89.7199 | 88.2446 | 89.9376 | 79.8848 | 40.0437 | 95.0262 | 99.9295 | 90.5982 | 190.5817 | 84.1355 | 90.0082 | 0.0008065 | 90 | 0.82763 | -0.0006254 | 0.73779 | 12.1908 | 102.8033 | 103.8286 | 1.5069 | 18.7268 | 86.6605 | 0.74566 | 134.5734 | 0.46634 | 0.45021 | 26.3508 | 18.7242 | 2.2881 | 3.7824 | 7.6018 | 5.3863 | 5.7462 | 6.2574 | 4.8614 | 3.7716 | 4.3721 | 1 | 2.8223 | 2.8996 | 1.0249 | 0.2 | 45.7625 | 37.8242 | 0.73778 | 134.6285 | 775.9138 | 505.1721 | 1.0064 | -0.002749 | 0.73975 | 0.73976 | 11.8913 | 134124 | 833-0 | 8 | 105 | 12.55
2019-01-23 | 16:02 | 100555 | 27.9298 | 5984.7754 | 3358 | 20 | 99.4374 | 121.0816 | 585.229 | 101.0689 | 103.1063 | 556.9656 | 4.4067 | 87.3479 | 6.1497 | 0.73982 | 1.5046 | 96.0539 | 413.2105 | 115.2212 | 66.6714 | 11.3445 | 1799.2965 | 24.4438 | 24.6494 | 90.0202 | 40.0324 | 50.0913 | 90.293 | 89.7316 | 88.2184 | 89.9084 | 79.8288 | 40.0326 | 95.0255 | 99.9316 | 90.5938 | 190.6064 | 84.2731 | 90.0123 | 0.0008079 | 90 | 0.82763 | -0.0006254 | 0.73983 | 11.8808 | 103.0859 | 103.8497 | 1.501 | 18.659 | 86.662 | 0.74587 | 134.5742 | 0.46815 | 0.44992 | 26.896 | 18.6642 | 2.278 | 3.783 | 7.5285 | 5.3942 | 5.7842 | 6.2505 | 4.8389 | 3.7093 | 4.3714 | 1 | 2.8948 | 2.894 | 1.0151 | 0.2 | 45.5591 | 37.8303 | 0.73982 | 134.5915 | 783.5064 | 502.579 | 1.0064 | -0.002749 | 0.74181 | 0.74181 | 11.581 | 134124 | 833-0 | 8 | 105 | 12.55
2019-01-23 | 16:02 | 100585 | 27.9381 | 5984.7837 | 3388 | 20 | 99.4414 | 121.0932 | 585.6943 | 101.1703 | 103.2897 | 556.2293 | 4.3913 | 87.5666 | 6.1688 | 0.73977 | 1.5032 | 96.0142 | 414.1801 | 115.3272 | 67.552 | 11.3915 | 1799.6457 | 24.3804 | 24.6349 | 90.0177 | 39.9921 | 50.0933 | 90.2913 | 89.6924 | 88.1927 | 89.8865 | 79.8017 | 40.0146 | 95.0215 | 99.9409 | 90.5834 | 190.767 | 84.4822 | 89.9918 | 0.00081 | 90 | 0.82763 | -0.0006254 | 0.73976 | 11.8909 | 103.2922 | 103.832 | 1.505 | 18.711 | 86.6572 | 0.74597 | 134.5801 | 0.46513 | 0.44721 | 24.8536 | 18.7145 | 2.2541 | 3.7836 | 7.2699 | 5.3886 | 5.8183 | 6.2502 | 4.7778 | 3.6903 | 4.3742 | 1 | 2.9556 | 2.9077 | 1.0076 | 0.2 | 45.0813 | 37.8363 | 0.73977 | 134.5931 | 783.6396 | 505.5247 | 1.0064 | -0.002749 | 0.74175 | 0.74175 | 11.591 | 134124 | 833-0 | 8 | 105 | 12.55
2019-01-23 | 16:03 | 100615 | 27.9464 | 5984.792 | 3418 | 20 | 99.4385 | 121.0233 | 585.2206 | 101.0863 | 103.2555 | 556.448 | 4.4161 | 87.1373 | 6.1724 | 0.74054 | 1.4893 | 96.045 | 413.4361 | 115.2271 | 66.8039 | 11.5371 | 1799.9306 | 24.2701 | 24.59 | 90.0046 | 40.017 | 50.082 | 90.2772 | 89.7222 | 88.1947 | 89.8832 | 79.7864 | 40.0085 | 95.0199 | 99.9365 | 90.5855 | 190.7681 | 84.0511 | 89.9997 | 0.0008066 | 90 | 0.82763 | -0.0006254 | 0.74054 | 11.7732 | 103.2559 | 103.8508 | 1.5029 | 18.6958 | 86.6252 | 0.74638 | 134.5718 | 0.4652 | 0.44638 | 24.8474 | 18.6971 | 2.2424 | 3.7884 | 7.0852 | 5.3926 | 5.8372 | 6.2673 | 4.7493 | 3.7308 | 4.3756 | 1 | 3.0335 | 2.9046 | 1.0093 | 0.2 | 44.849 | 37.8844 | 0.74054 | 134.5789 | 787.975 | 503.6105 | 1.0064 | -0.002749 | 0.74253 | 0.74253 | 11.4733 | 134124 | 833-0 | 8 | 105 | 12.55
2019-01-23 | 16:03 | 100645 | 27.9548 | 5984.8003 | 3448 | 20 | 99.4363 | 121.1593 | 585.1696 | 100.9869 | 103.1339 | 556.9039 | 4.406 | 87.2932 | 6.1588 | 0.74053 | 1.5037 | 96.162 | 412.818 | 115.2356 | 66.1092 | 11.6361 | 1799.5572 | 24.253 | 24.5978 | 89.9978 | 39.9693 | 50.073 | 90.272 | 89.7338 | 88.2087 | 89.86 | 79.7882 | 39.9974 | 95.0094 | 99.9327 | 90.5938 | 190.6075 | 84.2138 | 90.0029 | 0.0008078 | 90 | 0.82763 | -0.0006254 | 0.74054 | 11.7739 | 103.1321 | 103.8486 | 1.5054 | 18.7001 | 86.6009 | 0.74533 | 134.6008 | 0.46425 | 0.44854 | 26.9769 | 18.6996 | 2.2312 | 3.7835 | 7.0217 | 5.4075 | 5.8785 | 6.2761 | 4.7062 | 3.749 | 4.3783 | 1 | 3.0906 | 2.9009 | 1.01 | 0.2 | 44.6231 | 37.8345 | 0.74053 | 134.5789 | 771.1165 | 507.7573 | 1.0064 | -0.002749 | 0.74252 | 0.74253 | 11.474 | 134124 | 833-0 | 8 | 105 | 12.55
2019-01-23 | 16:04 | 100675 | 27.9631 | 5984.8086 | 3478 | 20 | 99.4375 | 121.1471 | 585.3731 | 100.8992 | 103.0216 | 556.6762 | 4.3938 | 87.1494 | 6.1731 | 0.74047 | 1.5022 | 95.9923 | 413.6109 | 115.4546 | 66.2359 | 11.6852 | 1799.3433 | 24.327 | 24.7068 | 89.9883 | 39.9879 | 50.0514 | 90.2649 | 89.6861 | 88.1905 | 89.8594 | 79.7876 | 39.997 | 94.9878 | 99.9227 | 90.5785 | 190.6748 | 84.0629 | 89.9755 | 0.0008063 | 90 | 0.82763 | -0.0006254 | 0.74045 | 11.7862 | 103.0369 | 103.8356 | 1.502 | 18.6392 | 86.5936 | 0.74456 | 134.5855 | 0.46647 | 0.44688 | 26.251 | 18.6373 | 2.2284 | 3.7838 | 6.994 | 5.3908 | 5.8973 | 6.2883 | 4.6538 | 3.7256 | 4.3785 | 1 | 3.1 | 2.9145 | 1.0196 | 0.2 | 44.5678 | 37.8376 | 0.74047 | 134.581 | 773.736 | 500.3014 | 1.0064 | -0.002749 | 0.74246 | 0.74244 | 11.4863 | 134124 | 833-0 | 8 | 105 | 12.55
2019-01-23 | 16:04 | 100705 | 27.9714 | 5984.8169 | 3508 | 20 | 99.4359 | 121.199 | 584.3187 | 101.0163 | 102.9034 | 556.112 | 4.4224 | 87.0024 | 6.1768 | 0.73827 | 1.4992 | 95.9605 | 413.3319 | 115.213 | 66.3047 | 11.6837 | 1799.3322 | 24.3343 | 24.7878 | 89.978 | 39.9808 | 50.0178 | 90.2544 | 89.6764 | 88.1878 | 89.8404 | 79.796 | 40.0077 | 94.9982 | 99.9543 | 90.577 | 190.6671 | 83.914 | 89.9654 | 0.0008052 | 90 | 0.82763 | -0.0006254 | 0.73825 | 12.1199 | 102.9011 | 103.856 | 1.5061 | 18.6766 | 86.6227 | 0.74406 | 134.813 | 0.45735 | 0.43015 | 25.9983 | 18.6773 | 2.2365 | 3.7846 | 7.0999 | 5.3858 | 5.9384 | 6.3039 | 4.6243 | 3.7456 | 4.3757 | 1 | 3.1047 | 2.9408 | 1.038 | 0.2 | 44.7305 | 37.8463 | 0.73827 | 134.6209 | 780.4003 | 499.7023 | 1.0064 | -0.002749 | 0.74025 | 0.74023 | 11.8203 | 134124 | 833-0 | 8 | 105 | 12.55
2019-01-23 | 16:05 | 100735 | 27.9797 | 5984.8257 | 3538 | 20 | 99.4354 | 121.1901 | 584.2047 | 100.8806 | 102.9726 | 556.7855 | 4.3693 | 86.9765 | 6.169 | 0.73812 | 1.504 | 95.9939 | 412.6995 | 115.3347 | 66.7748 | 11.6678 | 1799.268 | 24.3392 | 24.7847 | 89.9741 | 40.012 | 49.9792 | 90.2529 | 89.6795 | 88.1678 | 89.8225 | 79.8021 | 40.0163 | 94.9912 | 100.0005 | 90.5734 | 190.7227 | 83.892 | 89.9662 | 0.0008043 | 90 | 0.82763 | -0.0006254 | 0.7381 | 12.1433 | 102.9801 | 103.8138 | 1.5022 | 18.6095 | 86.5946 | 0.74329 | 134.5907 | 0.46685 | 0.44459 | 28.2644 | 18.6075 | 2.2471 | 3.7835 | 7.1087 | 5.3946 | 5.9774 | 6.3209 | 4.5503 | 3.788 | 4.3736 | 1 | 3.1369 | 2.9507 | 1.0613 | 0.2 | 44.9423 | 37.8347 | 0.73812 | 134.6237 | 773.9702 | 498.4266 | 1.0064 | -0.002749 | 0.74009 | 0.74007 | 11.8437 | 134124 | 833-0 | 8 | 105 | 12.55
2019-01-23 | 16:05 | 100765 | 27.9881 | 5984.834 | 3568 | 20 | 99.4361 | 121.2557 | 585.7701 | 100.9629 | 103.1526 | 557.1487 | 4.4077 | 87.0755 | 6.1724 | 0.73756 | 1.5013 | 95.9761 | 413.7967 | 115.3792 | 66.9327 | 11.635 | 1800.0037 | 24.4082 | 24.8741 | 89.9573 | 40.0069 | 49.9602 | 90.2557 | 89.6996 | 88.1878 | 89.7999 | 79.8203 | 40.022 | 94.9879 | 100.056 | 90.5693 | 190.765 | 83.9892 | 89.9777 | 0.0008052 | 90 | 0.82763 | -0.0006254 | 0.73755 | 12.227 | 103.151 | 103.849 | 1.5007 | 18.6367 | 86.6241 | 0.74511 | 134.6383 | 0.46935 | 0.45404 | 26.4185 | 18.6406 | 2.2485 | 3.7842 | 6.9917 | 5.3991 | 6.028 | 6.363 | 4.5336 | 3.7169 | 4.3717 | 1 | 3.1288 | 2.9587 | 1.0746 | 0.2 | 44.9705 | 37.8421 | 0.73756 | 134.6334 | 789.4047 | 495.4708 | 1.0064 | -0.002749 | 0.73953 | 0.73952 | 11.9275 | 134124 | 833-0 | 8 | 105 | 12.55
2019-01-23 | 16:06 | 100795 | 27.9964 | 5984.8423 | 3597 | 20 | 99.4353 | 121.2397 | 585.3168 | 100.774 | 103.1401 | 556.3393 | 4.3871 | 87.3634 | 6.1652 | 0.7374 | 1.5033 | 96.0094 | 413.9553 | 115.544 | 67.3266 | 11.6031 | 1799.3301 | 24.4433 | 24.9276 | 89.9626 | 39.9757 | 49.9256 | 90.2589 | 89.6953 | 88.1567 | 89.7807 | 79.8225 | 40.025 | 95.0016 | 100.1008 | 90.5666 | 190.8649 | 84.2808 | 89.9771 | 0.0008087 | 90 | 0.82763 | -0.0006254 | 0.73739 | 12.2518 | 103.1464 | 103.8208 | 1.4966 | 18.5755 | 86.5662 | 0.74472 | 134.5895 | 0.46777 | 0.45078 | 27.6245 | 18.5767 | 2.2328 | 3.7833 | 6.8883 | 5.408 | 6.0763 | 6.3813 | 4.4655 | 3.7788 | 4.3687 | 1 | 3.1228 | 2.9667 | 1.0983 | 0.2 | 44.6551 | 37.8329 | 0.7374 | 134.6363 | 775.6776 | 503.4116 | 1.0064 | -0.002749 | 0.73937 | 0.73936 | 11.9523 | 134124 | 833-0 | 8 | 105 | 12.55
2019-01-23 | 16:06 | 100825 | 28.0047 | 5984.8506 | 3628 | 20 | 99.4363 | 121.283 | 585.3524 | 100.7158 | 102.9813 | 556.4073 | 4.3879 | 86.873 | 6.1777 | 0.73742 | 1.4855 | 96.0292 | 413.4142 | 115.2413 | 67.1675 | 11.5598 | 1799.5657 | 24.4587 | 24.9226 | 89.9574 | 40.0194 | 49.9148 | 90.2547 | 89.6801 | 88.1526 | 89.7681 | 79.8489 | 40.0234 | 94.9969 | 100.1424 | 90.5652 | 190.798 | 83.7841 | 89.9674 | 0.0008042 | 90 | 0.82763 | -0.0006254 | 0.7374 | 12.2491 | 102.9805 | 103.8306 | 1.4978 | 18.612 | 86.5711 | 0.74556 | 134.6001 | 0.46747 | 0.44967 | 24.8085 | 18.6111 | 2.248 | 3.7895 | 6.9423 | 5.4135 | 6.1223 | 6.4115 | 4.4291 | 3.7372 | 4.3669 | 1 | 3.1367 | 2.9789 | 1.11 | 0.2 | 44.9591 | 37.8948 | 0.73742 | 134.6362 | 796.3058 | 502.6443 | 1.0064 | -0.002749 | 0.73939 | 0.73937 | 11.9496 | 134124 | 833-0 | 8 | 105 | 12.55
2019-01-23 | 16:07 | 100855 | 28.0131 | 5984.8589 | 3658 | 20 | 99.4343 | 121.3021 | 585.0816 | 100.686 | 103.0738 | 556.601 | 4.3588 | 87.0569 | 6.1606 | 0.73567 | 1.5046 | 96.1059 | 412.7557 | 115.3963 | 67.2794 | 11.5151 | 1799.788 | 24.547 | 25.0401 | 89.9662 | 40.036 | 49.9272 | 90.2626 | 89.6918 | 88.1638 | 89.7399 | 79.8452 | 40.0171 | 94.994 | 100.2006 | 90.5727 | 190.7944 | 83.9766 | 89.9772 | 0.0008058 | 90 | 0.82763 | -0.0006254 | 0.73565 | 12.5167 | 103.0638 | 103.796 | 1.4994 | 18.6102 | 86.614 | 0.74471 | 134.7743 | 0.4737 | 0.44944 | 27.1449 | 18.6146 | 2.2483 | 3.7832 | 6.9198 | 5.4265 | 6.1841 | 6.4228 | 4.353 | 3.7525 | 4.3684 | 1 | 3.0911 | 2.985 | 1.1072 | 0.2 | 44.9661 | 37.8318 | 0.73567 | 134.6677 | 779.4852 | 504.688 | 1.0064 | -0.002749 | 0.73763 | 0.73761 | 12.2175 | 134124 | 833-0 | 8 | 105 | 12.55
2019-01-23 | 16:07 | 100885 | 28.0214 | 5984.8672 | 3687 | 20 | 99.4364 | 121.3014 | 585.9533 | 100.6643 | 103.2674 | 556.244 | 4.3772 | 87.2717 | 6.1561 | 0.73768 | 1.5017 | 96.0111 | 414.1348 | 115.479 | 68.3535 | 11.4574 | 1799.8882 | 24.6474 | 25.1724 | 89.9703 | 40.0104 | 49.9189 | 90.2745 | 89.7062 | 88.1739 | 89.7187 | 79.8676 | 40.0126 | 94.9923 | 100.2461 | 90.5707 | 190.666 | 84.1936 | 89.9904 | 0.000808 | 90 | 0.82763 | -0.0006254 | 0.73767 | 12.2082 | 103.2682 | 103.8042 | 1.5015 | 18.6518 | 86.6171 | 0.74532 | 134.5923 | 0.46664 | 0.44914 | 26.566 | 18.6515 | 2.2367 | 3.7844 | 6.6939 | 5.4143 | 6.2437 | 6.4339 | 4.3117 | 3.6973 | 4.3693 | 1 | 3.0204 | 2.982 | 1.1162 | 0.2 | 44.7344 | 37.8437 | 0.73768 | 134.6309 | 777.6621 | 505.5718 | 1.0064 | -0.002749 | 0.73965 | 0.73964 | 11.9087 | 134124 | 833-0 | 8 | 105 | 12.55
2019-01-23 | 16:08 | 100915 | 28.0298 | 5984.8755 | 3718 | 20 | 99.4345 | 121.2913 | 585.6546 | 100.5973 | 103.2615 | 556.421 | 4.3778 | 87.3685 | 6.173 | 0.73755 | 1.5086 | 95.9478 | 414.5516 | 115.6385 | 67.7799 | 11.3443 | 1799.4974 | 24.6178 | 25.2083 | 89.9865 | 39.9657 | 49.897 | 90.2773 | 89.7008 | 88.1524 | 89.7341 | 79.8902 | 39.9981 | 94.9867 | 100.2912 | 90.5872 | 190.6939 | 84.282 | 89.989 | 0.0008085 | 90 | 0.82763 | -0.0006254 | 0.73754 | 12.228 | 103.2639 | 103.8113 | 1.5061 | 18.6896 | 86.7083 | 0.74458 | 134.605 | 0.46488 | 0.44749 | 26.4274 | 18.6911 | 2.226 | 3.7821 | 6.4983 | 5.406 | 6.2704 | 6.4235 | 4.2689 | 3.7757 | 4.373 | 1 | 2.9776 | 2.9838 | 1.1355 | 0.2 | 44.5209 | 37.8212 | 0.73755 | 134.6333 | 779.7617 | 495.9388 | 1.0064 | -0.002749 | 0.73952 | 0.73951 | 11.9286 | 134124 | 833-0 | 8 | 105 | 12.55
2019-01-23 | 16:08 | 100945 | 28.0381 | 5984.8838 | 3748 | 20 | 99.4385 | 121.2951 | 584.4307 | 100.6339 | 103.1576 | 556.7379 | 4.3745 | 87.3611 | 6.1554 | 0.73786 | 1.5077 | 95.9743 | 412.6463 | 115.4883 | 66.9597 | 11.2848 | 1800.121 | 24.6155 | 25.1191 | 90.0068 | 39.9997 | 49.9236 | 90.2929 | 89.7356 | 88.1677 | 89.7331 | 79.9042 | 39.9896 | 94.9995 | 100.3248 | 90.5811 | 190.7124 | 84.2834 | 90.0142 | 0.0008082 | 90 | 0.82763 | -0.0006254 | 0.73787 | 12.1786 | 103.155 | 103.8206 | 1.5052 | 18.67 | 86.6592 | 0.7442 | 134.6 | 0.46557 | 0.44728 | 26.904 | 18.6668 | 2.2194 | 3.7823 | 6.4091 | 5.4113 | 6.3113 | 6.3972 | 4.2342 | 3.758 | 4.3752 | 1 | 2.9859 | 2.9676 | 1.1242 | 0.2 | 44.3887 | 37.8234 | 0.73786 | 134.6269 | 769.2442 | 493.0787 | 1.0064 | -0.002749 | 0.73983 | 0.73984 | 11.8791 | 134124 | 833-0 | 8 | 105 | 12.55
2019-01-23 | 16:09 | 100975 | 28.0464 | 5984.8921 | 3778 | 20 | 99.4396 | 121.3014 | 585.1172 | 100.6578 | 103.0158 | 556.5749 | 4.4071 | 86.9907 | 6.1586 | 0.73725 | 1.501 | 95.9563 | 412.9296 | 115.3344 | 66.0573 | 11.2663 | 1799.6597 | 24.6174 | 25.0899 | 90.0114 | 40.028 | 49.9428 | 90.3066 | 89.7281 | 88.2267 | 89.7752 | 79.9142 | 39.9868 | 94.991 | 100.3399 | 90.5904 | 190.7111 | 83.9114 | 90.0174 | 0.0008046 | 90 | 0.82763 | -0.0006254 | 0.73726 | 12.2703 | 103.0257 | 103.8473 | 1.5074 | 18.6807 | 86.646 | 0.74354 | 134.6544 | 0.45967 | 0.44111 | 26.9053 | 18.6816 | 2.2241 | 3.7844 | 6.391 | 5.4139 | 6.3081 | 6.3911 | 4.2075 | 3.7398 | 4.3759 | 1 | 2.9819 | 2.9654 | 1.1157 | 0.2 | 44.4822 | 37.8441 | 0.73725 | 134.6377 | 776.6307 | 493.7506 | 1.0064 | -0.002749 | 0.73922 | 0.73923 | 11.9709 | 134124 | 833-0 | 8 | 105 | 12.55
2019-01-23 | 16:09 | 101005 | 28.0548 | 5984.9004 | 3808 | 20 | 99.439 | 121.2561 | 584.4058 | 100.4899 | 102.9223 | 556.2156 | 4.4216 | 86.9075 | 6.1604 | 0.73714 | 1.5034 | 95.9285 | 414.1769 | 115.4783 | 64.9772 | 11.2622 | 1799.5341 | 24.7048 | 25.0902 | 90.035 | 39.9978 | 49.998 | 90.323 | 89.7404 | 88.2344 | 89.8074 | 79.9415 | 39.9938 | 95.0083 | 100.3325 | 90.6017 | 190.656 | 83.8273 | 90.0317 | 0.0008044 | 90 | 0.82763 | -0.0006254 | 0.73716 | 12.2863 | 102.92 | 103.8615 | 1.5054 | 18.6547 | 86.7058 | 0.7435 | 134.6097 | 0.46873 | 0.44953 | 27.6957 | 18.655 | 2.2304 | 3.7833 | 6.473 | 5.4149 | 6.3087 | 6.3484 | 4.1741 | 3.7177 | 4.3743 | 1 | 2.9688 | 2.9425 | 1.0838 | 0.2 | 44.6083 | 37.8335 | 0.73714 | 134.6393 | 787.3962 | 493.298 | 1.0064 | -0.002749 | 0.73911 | 0.73913 | 11.9869 | 134124 | 833-0 | 8 | 105 | 12.55
2019-01-23 | 16:10 | 101035 | 28.0631 | 5984.9087 | 3838 | 20 | 99.4405 | 121.2737 | 584.3714 | 100.7233 | 102.9713 | 556.5563 | 4.3505 | 86.9371 | 6.1613 | 0.73833 | 1.5059 | 95.9868 | 413.2538 | 115.4983 | 64.3056 | 11.2679 | 1799.8333 | 24.689 | 25.0408 | 90.0509 | 39.9967 | 49.9721 | 90.3272 | 89.7528 | 88.2797 | 89.8631 | 79.9362 | 39.9949 | 95.026 | 100.3132 | 90.634 | 190.6872 | 83.8564 | 90.04 | 0.0008044 | 90 | 0.82763 | -0.0006254 | 0.73836 | 12.104 | 102.972 | 103.7959 | 1.5086 | 18.6917 | 86.6515 | 0.7434 | 134.6436 | 0.45721 | 0.43976 | 26.8381 | 18.6954 | 2.2365 | 3.7827 | 6.4933 | 5.4216 | 6.2852 | 6.3042 | 4.0791 | 3.7372 | 4.3739 | 1 | 2.9808 | 2.9222 | 1.1006 | 0.2 | 44.7302 | 37.8265 | 0.73833 | 134.6175 | 785.1741 | 494.64 | 1.0064 | -0.002749 | 0.74031 | 0.74033 | 11.8045 | 134124 | 833-0 | 8 | 105 | 12.55
2019-01-23 | 16:10 | 101065 | 28.0714 | 5984.917 | 3868 | 20 | 99.439 | 121.229 | 584.2251 | 100.8972 | 102.9882 | 556.7981 | 4.3699 | 87.0815 | 6.144 | 0.73849 | 1.485 | 95.9331 | 412.5416 | 115.4416 | 64.4303 | 11.2948 | 1799.6914 | 24.6561 | 25.014 | 90.0664 | 40.0039 | 49.9938 | 90.3474 | 89.7796 | 88.2854 | 89.871 | 79.9488 | 40.0014 | 95.028 | 100.2583 | 90.6353 | 190.7852 | 84.0095 | 90.0635 | 0.0008059 | 90 | 0.82763 | -0.0006254 | 0.73853 | 12.0781 | 102.9764 | 103.8124 | 1.471 | 18.288 | 86.7027 | 0.74593 | 134.571 | 0.47376 | 0.45584 | 25.8513 | 18.283 | 2.2339 | 3.7881 | 6.53 | 5.4203 | 6.2965 | 6.2477 | 4.0434 | 3.7661 | 4.3722 | 1 | 2.9915 | 2.8823 | 1.0885 | 0.2 | 44.677 | 37.8808 | 0.73849 | 134.614 | 787.4761 | 494.0877 | 1.0064 | -0.002749 | 0.74046 | 0.7405 | 11.7785 | 134124 | 833-0 | 8 | 105 | 12.55
2019-01-23 | 16:11 | 101095 | 28.0798 | 5984.9253 | 3898 | 20 | 99.44 | 121.1975 | 584.8752 | 101.2355 | 103.0815 | 556.499 | 4.4073 | 87.0581 | 6.1613 | 0.73868 | 1.4872 | 96.0339 | 413.5037 | 115.3328 | 64.7741 | 11.3213 | 1799.5963 | 24.664 | 24.916 | 90.0782 | 40.0309 | 50.01 | 90.3494 | 89.7796 | 88.3141 | 89.9356 | 79.9314 | 39.9962 | 95.0455 | 100.1721 | 90.6554 | 190.7545 | 83.9774 | 90.0645 | 0.0008062 | 90 | 0.82763 | -0.0006254 | 0.73872 | 12.0493 | 103.081 | 103.8472 | 1.4994 | 18.64 | 86.7215 | 0.74589 | 134.5843 | 0.46524 | 0.44779 | 24.0684 | 18.6458 | 2.2367 | 3.7884 | 6.4375 | 5.4316 | 6.2544 | 6.1897 | 4.0258 | 3.7352 | 4.3734 | 1 | 3.035 | 2.8521 | 1.0783 | 0.2 | 44.7345 | 37.8844 | 0.73868 | 134.6105 | 773.6072 | 504.9222 | 1.0064 | -0.002749 | 0.74066 | 0.7407 | 11.7497 | 134124 | 833-0 | 8 | 105 | 12.55
2019-01-23 | 16:11 | 101125 | 28.0881 | 5984.9336 | 3928 | 20 | 99.4427 | 121.1407 | 584.777 | 101.4085 | 103.0172 | 556.4617 | 4.4186 | 87.1928 | 6.1478 | 0.73871 | 1.5061 | 96.0796 | 413.2425 | 115.1667 | 64.4355 | 11.3471 | 1799.594 | 24.6075 | 24.8905 | 90.0957 | 39.9743 | 50.0385 | 90.373 | 89.8 | 88.3248 | 89.9399 | 79.9262 | 39.998 | 95.0694 | 100.0616 | 90.6756 | 190.8242 | 84.1189 | 90.0865 | 0.0008069 | 90 | 0.82763 | -0.0006254 | 0.73876 | 12.0427 | 103.0316 | 103.8559 | 1.5072 | 18.6942 | 86.6882 | 0.74418 | 134.5926 | 0.47168 | 0.45278 | 27.1781 | 18.6929 | 2.2296 | 3.782 | 6.3926 | 5.4369 | 6.2616 | 6.1127 | 3.9865 | 3.7198 | 4.3731 | 1 | 3.0565 | 2.8035 | 1.0586 | 0.2 | 44.593 | 37.8203 | 0.73871 | 134.6093 | 771.8354 | 505.4629 | 1.0064 | -0.002749 | 0.74069 | 0.74074 | 11.743 | 134124 | 833-0 | 8 | 105 | 12.55
2019-01-23 | 16:12 | 101155 | 28.0964 | 5984.9419 | 3958 | 20 | 99.44 | 121.1388 | 584.8749 | 101.3536 | 103.1849 | 556.4681 | 4.3904 | 87.1536 | 6.1524 | 0.73938 | 1.5045 | 96.1064 | 412.8438 | 115.2516 | 64.9053 | 11.3905 | 1799.5437 | 24.5346 | 24.814 | 90.1065 | 39.999 | 50.0237 | 90.3647 | 89.8048 | 88.3442 | 89.9718 | 79.9425 | 40.0096 | 95.0783 | 99.9142 | 90.6589 | 190.6128 | 84.0774 | 90.0847 | 0.0008063 | 90 | 0.82763 | -0.0006254 | 0.73943 | 11.9409 | 103.1828 | 103.8324 | 1.4971 | 18.6049 | 86.6972 | 0.74566 | 134.582 | 0.46933 | 0.45088 | 24.8939 | 18.6039 | 2.2322 | 3.7823 | 6.2587 | 5.4417 | 6.2397 | 6.0375 | 3.9288 | 3.7155 | 4.3702 | 1 | 3.1095 | 2.7621 | 1.0653 | 0.2 | 44.6433 | 37.8232 | 0.73938 | 134.5972 | 782.63 | 499.9905 | 1.0064 | -0.002749 | 0.74136 | 0.74141 | 11.6412 | 134124 | 833-0 | 8 | 105 | 12.55
2019-01-23 | 16:12 | 101185 | 28.1047 | 5984.9507 | 3988 | 20 | 99.4408 | 121.1221 | 585.0086 | 101.2633 | 103.1874 | 556.3599 | 4.4036 | 87.0914 | 6.162 | 0.73945 | 1.5092 | 95.9778 | 413.5563 | 115.1519 | 64.8271 | 11.4295 | 1799.4892 | 24.4594 | 24.8109 | 90.11 | 40.0184 | 50.0527 | 90.3589 | 89.8106 | 88.3526 | 89.986 | 79.927 | 40.0116 | 95.0983 | 99.7475 | 90.6906 | 190.6163 | 84.0104 | 90.0848 | 0.0008053 | 90 | 0.82763 | -0.0006254 | 0.7395 | 11.9306 | 103.1823 | 103.8514 | 1.5119 | 18.7592 | 86.6845 | 0.74448 | 134.6023 | 0.46137 | 0.44329 | 25.1987 | 18.7656 | 2.2314 | 3.7812 | 6.1104 | 5.4294 | 6.2285 | 5.9706 | 3.9007 | 3.7171 | 4.3696 | 1 | 3.1411 | 2.7255 | 1.0455 | 0.2 | 44.6279 | 37.812 | 0.73945 | 134.596 | 779.193 | 501.1749 | 1.0064 | -0.002749 | 0.74143 | 0.74148 | 11.6309 | 134124 | 833-0 | 8 | 105 | 12.55
2019-01-23 | 16:13 | 101215 | 28.1131 | 5984.959 | 4018 | 20 | 99.4397 | 121.0838 | 584.1522 | 101.2515 | 103.0429 | 556.4557 | 4.4022 | 87.1889 | 6.1524 | 0.73995 | 1.5042 | 95.9743 | 413.183 | 115.1487 | 64.1616 | 11.4667 | 1799.3977 | 24.4356 | 24.8332 | 90.1225 | 40.006 | 50.063 | 90.3679 | 89.8014 | 88.3557 | 90.0047 | 79.9025 | 40.0127 | 95.1226 | 99.5747 | 90.6847 | 190.6243 | 84.1127 | 90.0847 | 0.0008071 | 90 | 0.82763 | -0.0006254 | 0.74 | 11.8551 | 103.0485 | 103.8405 | 1.5029 | 18.6482 | 86.7009 | 0.7445 | 134.5896 | 0.46682 | 0.45049 | 26.5891 | 18.6489 | 2.2195 | 3.7821 | 6.054 | 5.4209 | 6.2127 | 5.8822 | 3.8484 | 3.6871 | 4.3695 | 1 | 3.1554 | 2.6907 | 1.0356 | 0.2 | 44.3905 | 37.8215 | 0.73995 | 134.587 | 794.7743 | 501.7418 | 1.0064 | -0.002749 | 0.74193 | 0.74198 | 11.5553 | 134124 | 833-0 | 8 | 105 | 12.55
2019-01-23 | 16:13 | 101245 | 28.1214 | 5984.9673 | 4048 | 20 | 99.4416 | 121.037 | 584.6843 | 101.0774 | 102.9553 | 556.423 | 4.4279 | 86.8202 | 6.1661 | 0.73975 | 1.4806 | 95.9618 | 412.712 | 115.1197 | 64.761 | 11.4969 | 1799.3419 | 24.3531 | 24.75 | 90.1373 | 40.0019 | 50.0604 | 90.3673 | 89.7832 | 88.3853 | 90.0215 | 79.9252 | 40.0128 | 95.1325 | 99.3909 | 90.6977 | 190.516 | 83.7371 | 90.0752 | 0.0008034 | 90 | 0.82763 | -0.0006254 | 0.7398 | 11.8857 | 102.9613 | 103.8692 | 1.4917 | 18.5245 | 86.6997 | 0.7451 | 134.594 | 0.47133 | 0.45285 | 25.2036 | 18.5202 | 2.2338 | 3.7897 | 6.0458 | 5.4211 | 6.1967 | 5.7837 | 3.826 | 3.7303 | 4.3694 | 1 | 3.2208 | 2.6591 | 1.0336 | 0.2 | 44.6761 | 37.8966 | 0.73975 | 134.5908 | 775.1594 | 500.0961 | 1.0064 | -0.002749 | 0.74173 | 0.74178 | 11.5859 | 134124 | 833-0 | 8 | 105 | 12.55
2019-01-23 | 16:14 | 101275 | 28.1297 | 5984.9756 | 4078 | 20 | 99.4383 | 121.0051 | 585.2665 | 101.1753 | 102.7727 | 556.5367 | 4.4272 | 86.7428 | 6.1698 | 0.73971 | 1.5012 | 95.9644 | 413.0458 | 115.0746 | 63.4906 | 11.5324 | 1799.7831 | 24.2797 | 24.6305 | 90.143 | 40.012 | 50.0403 | 90.3562 | 89.8029 | 88.382 | 90.0312 | 79.8856 | 40.0165 | 95.1535 | 99.1976 | 90.7291 | 190.5554 | 83.6579 | 90.0795 | 0.0008022 | 90 | 0.82763 | -0.0006254 | 0.73976 | 11.8917 | 102.7805 | 103.8671 | 1.5 | 18.6169 | 86.6891 | 0.74467 | 134.5882 | 0.47058 | 0.45248 | 25.6131 | 18.6229 | 2.2467 | 3.7834 | 6.2265 | 5.4238 | 6.1868 | 5.6943 | 3.7843 | 3.6741 | 4.3685 | 1 | 3.3151 | 2.6217 | 1.0426 | 0.2 | 44.9333 | 37.8338 | 0.73971 | 134.5914 | 773.8956 | 498.4367 | 1.0064 | -0.002749 | 0.74169 | 0.74174 | 11.592 | 134124 | 833-0 | 8 | 105 | 12.55
2019-01-23 | 16:14 | 101305 | 28.1381 | 5984.9839 | 4108 | 20 | 99.4369 | 120.9864 | 583.7812 | 101.1689 | 102.8047 | 556.2736 | 4.3968 | 86.9357 | 6.165 | 0.73916 | 1.5099 | 95.9992 | 412.3733 | 115.1359 | 63.5382 | 11.5733 | 1799.7371 | 24.2426 | 24.5954 | 90.1674 | 39.9947 | 50.0423 | 90.3542 | 89.7824 | 88.3922 | 90.0581 | 79.8904 | 40.0191 | 95.1573 | 99.011 | 90.7239 | 190.5159 | 83.8532 | 90.0683 | 0.0008043 | 90 | 0.82763 | -0.0006254 | 0.7392 | 11.9763 | 102.7956 | 103.8257 | 1.4983 | 18.4878 | 86.7126 | 0.74034 | 134.6544 | 0.48604 | 0.46717 | 32.7391 | 18.4782 | 2.2499 | 3.7802 | 6.3744 | 5.4251 | 6.1559 | 5.568 | 3.7106 | 3.7088 | 4.3673 | 1 | 3.3907 | 2.5945 | 1.0385 | 0.2 | 44.9978 | 37.8018 | 0.73916 | 134.6017 | 782.6285 | 501.5259 | 1.0064 | -0.002749 | 0.74114 | 0.74118 | 11.6766 | 134124 | 833-0 | 8 | 105 | 12.55
2019-01-23 | 16:15 | 101335 | 28.1464 | 5984.9922 | 4138 | 20 | 99.44 | 121.0018 | 584.0099 | 101.1469 | 102.8094 | 556.615 | 4.4246 | 86.6031 | 6.1775 | 0.739 | 1.5026 | 95.9619 | 411.9904 | 115.0726 | 63.8806 | 11.5918 | 1799.8238 | 24.1524 | 24.585 | 90.1666 | 39.9757 | 50.0455 | 90.3444 | 89.7695 | 88.3687 | 90.0616 | 79.9051 | 40.0265 | 95.1565 | 98.8108 | 90.7336 | 190.4368 | 83.5144 | 90.0569 | 0.0008008 | 90 | 0.82763 | -0.0006254 | 0.73904 | 12.0008 | 102.8151 | 103.869 | 1.5107 | 18.76 | 86.6434 | 0.74509 | 134.6009 | 0.46583 | 0.44832 | 23.7849 | 18.7572 | 2.2774 | 3.7838 | 6.5079 | 5.4263 | 6.1455 | 5.4709 | 3.7032 | 3.7114 | 4.3644 | 1 | 3.4549 | 2.5754 | 1.0346 | 0.2 | 45.548 | 37.8376 | 0.739 | 134.6049 | 775.4449 | 491.8359 | 1.0064 | -0.002749 | 0.74098 | 0.74102 | 11.7011 | 134124 | 833-0 | 8 | 105 | 12.55
2019-01-23 | 16:15 | 101365 | 28.1548 | 5985.0005 | 4168 | 20 | 99.4378 | 120.9921 | 583.6348 | 101.0199 | 102.7141 | 556.6126 | 4.3911 | 86.7232 | 6.1601 | 0.73911 | 1.4978 | 95.9727 | 411.7659 | 115.0617 | 62.6448 | 11.7054 | 1799.2744 | 24.1461 | 24.5492 | 90.1798 | 40.0049 | 50.0292 | 90.3493 | 89.763 | 88.4136 | 90.0682 | 79.8639 | 40.0252 | 95.1774 | 98.6377 | 90.733 | 190.4956 | 83.6431 | 90.0562 | 0.0008027 | 90 | 0.82763 | -0.0006254 | 0.73914 | 11.9849 | 102.7127 | 103.8326 | 1.5033 | 18.6521 | 86.632 | 0.74446 | 134.5911 | 0.46814 | 0.44944 | 26.7738 | 18.6537 | 2.2841 | 3.7846 | 6.7367 | 5.4329 | 6.1302 | 5.35 | 3.6317 | 3.7778 | 4.3625 | 1 | 3.5352 | 2.5462 | 1.0424 | 0.2 | 45.6826 | 37.8456 | 0.73911 | 134.603 | 786.7621 | 490.7457 | 1.0064 | -0.002749 | 0.74109 | 0.74112 | 11.6852 | 134124 | 833-0 | 8 | 105 | 12.55
2019-01-23 | 16:16 | 101395 | 28.1631 | 5985.0088 | 4197 | 20 | 99.4365 | 121.0211 | 584.2095 | 100.9727 | 102.8625 | 556.8697 | 4.435 | 86.9817 | 6.1561 | 0.73916 | 1.5067 | 95.906 | 413.2422 | 115.2663 | 64.1141 | 11.8159 | 1799.8951 | 24.1592 | 24.6121 | 90.1794 | 39.937 | 50.0115 | 90.334 | 89.7743 | 88.4036 | 90.0674 | 79.8894 | 40.0273 | 95.174 | 98.4681 | 90.7386 | 190.4663 | 83.9037 | 90.0542 | 0.0008042 | 90 | 0.82763 | -0.0006254 | 0.73919 | 11.9776 | 102.859 | 103.8685 | 1.4991 | 18.6401 | 86.6477 | 0.74604 | 134.5845 | 0.47553 | 0.45673 | 26.0502 | 18.6403 | 2.2909 | 3.7813 | 6.8654 | 5.4244 | 6.1203 | 5.2424 | 3.6164 | 3.8239 | 4.3594 | 1 | 3.5737 | 2.527 | 1.0515 | 0.2 | 45.8188 | 37.8133 | 0.73916 | 134.6022 | 775.3306 | 496.997 | 1.0064 | -0.002749 | 0.74114 | 0.74117 | 11.6779 | 134124 | 833-0 | 8 | 105 | 12.55
2019-01-23 | 16:16 | 101425 | 28.1714 | 5985.0171 | 4228 | 20 | 99.439 | 121.0726 | 584.9629 | 100.9094 | 103.1512 | 556.3871 | 4.3954 | 87.1594 | 6.1679 | 0.7384 | 1.4646 | 95.9297 | 413.0796 | 115.3337 | 65.5193 | 11.8798 | 1799.7355 | 24.1211 | 24.6887 | 90.1739 | 39.9828 | 49.9974 | 90.3159 | 89.7653 | 88.4256 | 90.0746 | 79.8883 | 40.0301 | 95.1689 | 98.2904 | 90.733 | 190.6843 | 84.0754 | 90.0406 | 0.0008064 | 90 | 0.82763 | -0.0006254 | 0.73842 | 12.0938 | 103.1493 | 103.8386 | 1.468 | 18.1593 | 86.7041 | 0.74219 | 134.6786 | 0.44897 | 0.43233 | 29.2577 | 18.149 | 2.2828 | 3.794 | 6.7426 | 5.4255 | 6.1045 | 5.1428 | 3.5488 | 3.9285 | 4.356 | 1 | 3.5932 | 2.5146 | 1.0594 | 0.2 | 45.6562 | 37.9402 | 0.7384 | 134.6163 | 769.8629 | 491.7612 | 1.0064 | -0.002749 | 0.74038 | 0.7404 | 11.7942 | 134124 | 833-0 | 8 | 105 | 12.55
2019-01-23 | 16:17 | 101455 | 28.1798 | 5985.0254 | 4258 | 20 | 99.4395 | 121.1124 | 583.8268 | 100.9461 | 102.9794 | 556.6842 | 4.3946 | 87.2124 | 6.1599 | 0.73831 | 1.505 | 95.9499 | 412.0541 | 115.2456 | 64.4893 | 11.8829 | 1799.7821 | 24.1545 | 24.7767 | 90.182 | 39.978 | 49.9817 | 90.3128 | 89.7437 | 88.4214 | 90.0648 | 79.9197 | 40.038 | 95.1617 | 98.1512 | 90.7515 | 190.637 | 84.1325 | 90.0283 | 0.0008072 | 90 | 0.82763 | -0.0006254 | 0.73832 | 12.109 | 102.9822 | 103.8367 | 1.5069 | 18.716 | 86.6759 | 0.74519 | 134.6005 | 0.46617 | 0.44877 | 25.5957 | 18.7185 | 2.282 | 3.7824 | 6.7536 | 5.4248 | 6.1022 | 5.0258 | 3.5032 | 3.9708 | 4.3509 | 1 | 3.5984 | 2.5085 | 1.0692 | 0.2 | 45.6393 | 37.8238 | 0.73831 | 134.6183 | 785.3085 | 494.6771 | 1.0064 | -0.002749 | 0.74028 | 0.7403 | 11.8094 | 134124 | 833-0 | 8 | 105 | 12.55
2019-01-23 | 16:17 | 101485 | 28.1881 | 5985.0337 | 4288 | 20 | 99.4394 | 121.14 | 583.9935 | 100.9012 | 102.9144 | 556.5067 | 4.4027 | 87.2388 | 6.164 | 0.73893 | 1.507 | 95.9718 | 412.6942 | 115.5056 | 64.7542 | 11.8741 | 1799.3288 | 24.2259 | 24.7359 | 90.1747 | 40.0165 | 49.946 | 90.3079 | 89.7323 | 88.4101 | 90.0708 | 79.9328 | 40.04 | 95.1588 | 98.0229 | 90.728 | 190.6464 | 84.1568 | 90.0201 | 0.0008074 | 90 | 0.82763 | -0.0006254 | 0.73894 | 12.0155 | 102.9206 | 103.8437 | 1.5089 | 18.7374 | 86.6386 | 0.74506 | 134.5887 | 0.4623 | 0.44449 | 25.29 | 18.737 | 2.2733 | 3.7817 | 6.8198 | 5.4258 | 6.0861 | 4.9263 | 3.4659 | 4.0787 | 4.347 | 1 | 3.6486 | 2.4978 | 1.0928 | 0.2 | 45.4657 | 37.8166 | 0.73893 | 134.6074 | 777.2329 | 498.8308 | 1.0064 | -0.002749 | 0.74091 | 0.74092 | 11.7158 | 134124 | 833-0 | 8 | 105 | 12.55
2019-01-23 | 16:18 | 101515 | 28.1964 | 5985.042 | 4318 | 20 | 99.4379 | 121.173 | 584.7869 | 100.8013 | 102.9756 | 556.0881 | 4.5576 | 87.4031 | 6.1636 | 0.73866 | 1.5119 | 95.9502 | 413.0737 | 115.4556 | 67.7776 | 11.8396 | 1799.9523 | 24.333 | 24.7752 | 90.1393 | 40.0012 | 49.9463 | 90.2567 | 89.7111 | 88.4005 | 90.0449 | 79.962 | 40.0552 | 95.1409 | 97.9257 | 90.734 | 190.8216 | 84.3212 | 89.9839 | 0.0008083 | 90 | 0.82763 | -0.0006254 | 0.73865 | 12.0602 | 102.974 | 104.0011 | 1.508 | 18.527 | 86.6613 | 0.73715 | 134.6371 | 0.50222 | 0.48484 | 34.1389 | 18.515 | 2.2638 | 3.7801 | 6.8293 | 5.4284 | 6.098 | 4.8779 | 3.5632 | 4.0559 | 4.3384 | 1 | 3.6733 | 2.5242 | 1.096 | 0.2 | 45.2767 | 37.8005 | 0.73866 | 134.6134 | 798.3971 | 492.4865 | 1.0064 | -0.002749 | 0.74063 | 0.74062 | 11.7605 | 134124 | 833-0 | 8 | 105 | 12.55
2019-01-23 | 16:18 | 101545 | 28.2048 | 5985.0503 | 4347 | 20 | 99.4394 | 121.2002 | 583.633 | 100.786 | 102.7714 | 556.654 | 4.5877 | 87.1 | 6.1517 | 0.73766 | 1.5083 | 96.0545 | 411.9201 | 115.3916 | 67.5376 | 11.8044 | 1800.3197 | 24.3244 | 24.927 | 90.1064 | 39.9774 | 49.8986 | 90.2232 | 89.6845 | 88.4212 | 90.0666 | 79.9765 | 40.0318 | 95.1084 | 97.8657 | 90.6883 | 191.0884 | 84.0241 | 89.9539 | 0.0008066 | 90 | 0.82763 | -0.0006254 | 0.73763 | 12.2142 | 102.7743 | 104.0264 | 1.5069 | 18.5556 | 86.6305 | 0.73881 | 134.7045 | 0.45136 | 0.43514 | 34.5147 | 18.5484 | 2.2676 | 3.7811 | 7.0097 | 5.4465 | 6.07 | 4.8454 | 3.5825 | 4.1948 | 4.3406 | 1 | 3.6358 | 2.5567 | 1.1296 | 0.2 | 45.3525 | 37.811 | 0.73766 | 134.6323 | 777.7977 | 493.8619 | 1.0064 | -0.002749 | 0.73963 | 0.7396 | 11.9147 | 134124 | 833-0 | 8 | 105 | 12.55
2019-01-23 | 16:19 | 101575 | 28.2131 | 5985.0586 | 4378 | 20 | 99.4379 | 121.205 | 584.3376 | 100.7731 | 102.6656 | 556.4251 | 4.5854 | 86.9829 | 6.1628 | 0.73744 | 1.5027 | 96.0639 | 412.8038 | 115.508 | 66.7412 | 11.7532 | 1800.1023 | 24.3394 | 25.0836 | 90.068 | 40.0167 | 49.9197 | 90.1905 | 89.6548 | 88.4076 | 90.0567 | 80.0258 | 40.017 | 95.0838 | 97.858 | 90.6726 | 191.0176 | 83.9015 | 89.9226 | 0.0008044 | 90 | 0.82763 | -0.0006254 | 0.7374 | 12.2502 | 102.6697 | 104.0236 | 1.5046 | 18.6614 | 86.6556 | 0.74418 | 134.614 | 0.46615 | 0.44946 | 27.2986 | 18.6599 | 2.2807 | 3.783 | 7.2563 | 5.4477 | 6.0696 | 4.8477 | 3.5818 | 4.186 | 4.3421 | 1 | 3.5697 | 2.6063 | 1.122 | 0.2 | 45.6144 | 37.8305 | 0.73744 | 134.6372 | 778.4201 | 501.6548 | 1.0064 | -0.002749 | 0.73941 | 0.73937 | 11.9507 | 134124 | 833-0 | 8 | 105 | 12.55
2019-01-23 | 16:19 | 101605 | 28.2214 | 5985.0669 | 4408 | 20 | 99.44 | 121.217 | 583.6875 | 100.7766 | 102.7178 | 556.7409 | 4.5634 | 86.9722 | 6.1607 | 0.73797 | 1.5029 | 96.0328 | 412.8414 | 115.2745 | 65.9568 | 11.6796 | 1799.1532 | 24.3403 | 25.1128 | 90.0495 | 39.9862 | 49.914 | 90.1816 | 89.6297 | 88.4365 | 90.0418 | 80.0475 | 40.0157 | 95.0615 | 97.9278 | 90.6556 | 190.9655 | 83.8919 | 89.9057 | 0.0008055 | 90 | 0.82763 | -0.0006254 | 0.73791 | 12.1717 | 102.7006 | 104.0086 | 1.5028 | 18.6662 | 86.5676 | 0.74524 | 134.6247 | 0.46763 | 0.4522 | 26.6944 | 18.6652 | 2.2841 | 3.7828 | 7.4777 | 5.4356 | 6.075 | 4.8376 | 3.5704 | 4.2065 | 4.3419 | 1 | 3.5393 | 2.6544 | 1.1316 | 0.2 | 45.6823 | 37.8275 | 0.73797 | 134.6283 | 780.7123 | 502.0901 | 1.0064 | -0.002749 | 0.73994 | 0.73989 | 11.8721 | 134124 | 833-0 | 8 | 105 | 12.55
2019-01-23 | 16:20 | 101635 | 28.2297 | 5985.0757 | 4438 | 20 | 99.4433 | 121.2556 | 584.6972 | 100.6514 | 102.8307 | 556.3597 | 4.5807 | 86.9907 | 6.1743 | 0.73817 | 1.5009 | 96.0494 | 412.5743 | 115.5096 | 66.2135 | 11.6209 | 1799.7597 | 24.4223 | 25.0741 | 90.0405 | 39.9325 | 49.9463 | 90.1745 | 89.6153 | 88.426 | 90.0512 | 80.0215 | 40.0083 | 95.0354 | 98.0442 | 90.6683 | 191.0244 | 83.9035 | 89.8949 | 0.0008052 | 90 | 0.82763 | -0.0006254 | 0.7381 | 12.1425 | 102.8261 | 104.0168 | 1.5015 | 18.6432 | 86.5788 | 0.74499 | 134.581 | 0.46945 | 0.4525 | 26.9391 | 18.6434 | 2.292 | 3.7836 | 7.579 | 5.4397 | 6.0611 | 4.8221 | 3.5771 | 4.2183 | 4.3438 | 1 | 3.541 | 2.7048 | 1.1153 | 0.2 | 45.8403 | 37.8363 | 0.73817 | 134.625 | 776.2945 | 500.4933 | 1.0064 | -0.002749 | 0.74014 | 0.74008 | 11.8428 | 134124 | 833-0 | 8 | 105 | 12.55
2019-01-23 | 16:20 | 101665 | 28.2381 | 5985.084 | 4468 | 20 | 99.4452 | 121.2819 | 584.7582 | 100.6552 | 102.9189 | 556.4766 | 4.5757 | 87.0364 | 6.1801 | 0.73794 | 1.5039 | 95.9738 | 413.0999 | 115.5686 | 65.6672 | 11.5648 | 1799.6671 | 24.472 | 25.1595 | 90.0379 | 40.042 | 49.9518 | 90.1711 | 89.6071 | 88.4184 | 90.0313 | 80.0477 | 40.013 | 95.0587 | 98.2099 | 90.6555 | 191.0809 | 83.9463 | 89.8891 | 0.0008054 | 90 | 0.82763 | -0.0006254 | 0.73787 | 12.1777 | 102.9196 | 104.0193 | 1.5099 | 18.705 | 86.6451 | 0.74329 | 134.6145 | 0.43927 | 0.42303 | 26.0783 | 18.7023 | 2.2947 | 3.7827 | 7.632 | 5.4322 | 6.0759 | 4.801 | 3.579 | 4.2565 | 4.3427 | 1 | 3.4925 | 2.7617 | 1.115 | 0.2 | 45.8945 | 37.8271 | 0.73794 | 134.6293 | 785.9889 | 495.944 | 1.0064 | -0.002749 | 0.73992 | 0.73985 | 11.8781 | 134124 | 833-0 | 8 | 105 | 12.55
2019-01-23 | 16:21 | 101695 | 28.2464 | 5985.0923 | 4498 | 20 | 99.4448 | 121.308 | 586.0466 | 100.5139 | 103.3734 | 556.4241 | 4.5684 | 87.2468 | 6.1868 | 0.73835 | 1.5124 | 95.9894 | 414.8046 | 115.4008 | 67.5047 | 11.4922 | 1799.4112 | 24.5383 | 25.2423 | 90.0255 | 40.009 | 49.9491 | 90.1808 | 89.6396 | 88.4252 | 90.0176 | 80.0719 | 40.0272 | 95.0483 | 98.4222 | 90.6514 | 191.0229 | 84.1534 | 89.9102 | 0.0008065 | 90 | 0.82763 | -0.0006254 | 0.7383 | 12.113 | 103.3556 | 104.0032 | 1.5147 | 18.7963 | 86.6424 | 0.74453 | 134.5884 | 0.46852 | 0.45188 | 26.441 | 18.8012 | 2.2907 | 3.7814 | 7.3144 | 5.4321 | 6.0852 | 4.7954 | 3.5693 | 4.2032 | 4.3379 | 1 | 3.4305 | 2.7958 | 1.1202 | 0.2 | 45.8137 | 37.8137 | 0.73835 | 134.6212 | 781.7405 | 503.4134 | 1.0064 | -0.002749 | 0.74033 | 0.74027 | 11.8133 | 134124 | 833-0 | 8 | 105 | 12.55
2019-01-23 | 16:21 | 101725 | 28.2547 | 5985.1006 | 4528 | 20 | 99.4433 | 121.3464 | 586.2456 | 100.58 | 103.4938 | 556.486 | 4.5842 | 87.7223 | 6.1677 | 0.73957 | 1.4909 | 95.9801 | 414.0814 | 115.4788 | 67.4513 | 11.451 | 1799.3128 | 24.6004 | 25.3185 | 90.0132 | 39.9773 | 49.9825 | 90.1901 | 89.6191 | 88.4128 | 90.0213 | 80.0704 | 40.0384 | 95.0393 | 98.6307 | 90.6509 | 191.2448 | 84.6384 | 89.9046 | 0.0008126 | 90 | 0.82763 | -0.0006254 | 0.73951 | 11.9284 | 103.4934 | 104.0278 | 1.5018 | 18.6706 | 86.5655 | 0.74593 | 134.5734 | 0.46445 | 0.44823 | 25.1155 | 18.673 | 2.2505 | 3.7875 | 6.9171 | 5.4359 | 6.0821 | 4.8086 | 3.588 | 4.2508 | 4.3324 | 1 | 3.3562 | 2.8407 | 1.1025 | 0.2 | 45.0093 | 37.8752 | 0.73957 | 134.5993 | 775.9632 | 498.204 | 1.0064 | -0.002749 | 0.74156 | 0.7415 | 11.6286 | 134124 | 833-0 | 8 | 105 | 12.55
2019-01-23 | 16:22 | 101755 | 28.2631 | 5985.1089 | 4557 | 20 | 99.444 | 121.372 | 584.6399 | 100.7291 | 103.2761 | 556.6956 | 4.6002 | 87.4976 | 6.1637 | 0.73919 | 1.504 | 95.9607 | 412.6561 | 115.4587 | 66.2332 | 11.3883 | 1799.3161 | 24.6728 | 25.3193 | 90.0066 | 39.9721 | 49.9939 | 90.1914 | 89.6191 | 88.4236 | 89.9974 | 80.0764 | 40.0381 | 95.0454 | 98.8477 | 90.6445 | 191.2674 | 84.4158 | 89.9052 | 0.0008101 | 90 | 0.82763 | -0.0006254 | 0.73913 | 11.9871 | 103.2983 | 104.0395 | 1.5032 | 18.6757 | 86.6724 | 0.74542 | 134.6559 | 0.45136 | 0.43932 | 25.265 | 18.6788 | 2.2371 | 3.7833 | 6.6644 | 5.4357 | 6.1034 | 4.814 | 3.5969 | 4.2219 | 4.3293 | 1 | 3.309 | 2.8791 | 1.0954 | 0.2 | 44.7427 | 37.8328 | 0.73919 | 134.6063 | 783.5258 | 491.7536 | 1.0064 | -0.002749 | 0.74117 | 0.74111 | 11.6873 | 134124 | 833-0 | 8 | 105 | 12.55
2019-01-23 | 16:22 | 101785 | 28.2714 | 5985.1172 | 4588 | 20 | 99.4439 | 121.3909 | 584.6458 | 101.0495 | 103.117 | 556.4203 | 4.5757 | 87.1426 | 6.1791 | 0.73928 | 1.4947 | 95.8885 | 413.9559 | 115.6116 | 66.6519 | 11.3294 | 1799.3647 | 24.7212 | 25.3242 | 89.998 | 39.9305 | 49.9881 | 90.1984 | 89.6242 | 88.4033 | 89.9974 | 80.1138 | 40.0396 | 95.0298 | 99.0259 | 90.6191 | 191.1983 | 84.0531 | 89.9113 | 0.0008068 | 90 | 0.82763 | -0.0006254 | 0.73922 | 11.9722 | 103.1131 | 104.0302 | 1.5081 | 18.7027 | 86.6473 | 0.74409 | 134.6134 | 0.45793 | 0.44208 | 25.3919 | 18.7033 | 2.237 | 3.7862 | 6.6108 | 5.4296 | 6.1029 | 4.8247 | 3.5898 | 4.278 | 4.3257 | 1 | 3.2568 | 2.9133 | 1.0991 | 0.2 | 44.7409 | 37.8621 | 0.73928 | 134.6044 | 780.4093 | 492.7507 | 1.0064 | -0.002749 | 0.74126 | 0.74121 | 11.6724 | 134124 | 833-0 | 8 | 105 | 12.55
2019-01-23 | 16:23 | 101815 | 28.2798 | 5985.1255 | 4618 | 20 | 99.4438 | 121.4085 | 584.9869 | 101.2789 | 103.1397 | 556.8405 | 4.5538 | 86.8639 | 6.1694 | 0.73921 | 1.508 | 95.9558 | 412.9102 | 115.6131 | 67.1404 | 11.2782 | 1799.0774 | 24.7511 | 25.33 | 89.9921 | 39.99 | 49.9814 | 90.2054 | 89.6574 | 88.4169 | 89.9873 | 80.1243 | 40.036 | 95.0269 | 99.2121 | 90.6343 | 191.2504 | 83.7792 | 89.9314 | 0.0008035 | 90 | 0.82763 | -0.0006254 | 0.73917 | 11.9802 | 103.1453 | 103.9952 | 1.5088 | 18.7487 | 86.6317 | 0.74555 | 134.5842 | 0.46499 | 0.44753 | 24.2053 | 18.7534 | 2.248 | 3.7827 | 6.502 | 5.4344 | 6.1119 | 4.8335 | 3.5632 | 4.2883 | 4.3232 | 1 | 3.2068 | 2.938 | 1.1044 | 0.2 | 44.9594 | 37.8274 | 0.73921 | 134.605 | 778.7165 | 497.1969 | 1.0064 | -0.002749 | 0.7412 | 0.74115 | 11.6804 | 134124 | 833-0 | 8 | 105 | 12.55
2019-01-23 | 16:23 | 101845 | 28.2881 | 5985.1338 | 4648 | 20 | 99.44 | 121.3757 | 584.627 | 101.4174 | 103.1776 | 556.0754 | 4.5509 | 87.1425 | 6.1531 | 0.73956 | 1.4846 | 95.9154 | 412.6337 | 115.6848 | 66.7712 | 11.1471 | 1799.7394 | 24.7496 | 25.3636 | 89.9921 | 39.9998 | 49.9898 | 90.2263 | 89.6582 | 88.422 | 89.9639 | 80.1046 | 40.0339 | 95.0165 | 99.3947 | 90.6143 | 191.3788 | 84.066 | 89.9422 | 0.0008069 | 90 | 0.82763 | -0.0006254 | 0.73952 | 11.9269 | 103.176 | 103.9919 | 1.4864 | 18.4805 | 86.648 | 0.74597 | 134.5751 | 0.46478 | 0.44758 | 25.3215 | 18.4716 | 2.2333 | 3.7893 | 6.3689 | 5.4293 | 6.1348 | 4.8328 | 3.5607 | 4.2674 | 4.3208 | 1 | 3.1433 | 2.9554 | 1.1001 | 0.2 | 44.6651 | 37.8928 | 0.73956 | 134.5984 | 774.8222 | 491.4735 | 1.0064 | -0.002749 | 0.74154 | 0.74151 | 11.6271 | 134124 | 833-0 | 8 | 105 | 12.55
2019-01-23 | 16:24 | 101875.001 | 28.2964 | 5985.1421 | 4678 | 20 | 99.443 | 121.2973 | 585.411 | 101.3265 | 103.1089 | 556.4394 | 4.5535 | 87.3775 | 6.1611 | 0.73952 | 1.5056 | 95.9126 | 414.4942 | 115.6726 | 68.5342 | 11.0559 | 1799.8378 | 24.7281 | 25.3514 | 89.9978 | 40.03 | 49.9879 | 90.2322 | 89.6617 | 88.441 | 89.9755 | 80.1068 | 40.0222 | 95.0201 | 99.572 | 90.6237 | 191.3511 | 84.297 | 89.9469 | 0.0008087 | 90 | 0.82763 | -0.0006254 | 0.73948 | 11.9332 | 103.1016 | 103.9978 | 1.5035 | 18.6814 | 86.6644 | 0.74552 | 134.5923 | 0.46798 | 0.45014 | 25.014 | 18.6822 | 2.222 | 3.7828 | 6.3073 | 5.421 | 6.1266 | 4.8253 | 3.5652 | 4.2837 | 4.3213 | 1 | 3.0924 | 2.9775 | 1.1011 | 0.2 | 44.4398 | 37.828 | 0.73952 | 134.5991 | 779.5509 | 499.3988 | 1.0064 | -0.002749 | 0.7415 | 0.74147 | 11.6333 | 134124 | 833-0 | 8 | 105 | 12.55
2019-01-23 | 16:24 | 101905 | 28.3048 | 5985.1504 | 4708 | 20 | 99.4417 | 121.213 | 585.1334 | 101.1811 | 103.2154 | 556.5885 | 4.5998 | 87.093 | 6.1756 | 0.73884 | 1.5042 | 95.9755 | 413.4459 | 115.6281 | 68.2605 | 11.0091 | 1799.8944 | 24.6922 | 25.1295 | 90.0093 | 40.0054 | 50.0012 | 90.2637 | 89.7109 | 88.4375 | 89.9874 | 80.0566 | 40.0157 | 95.0256 | 99.7493 | 90.6373 | 191.3704 | 84.0052 | 89.9873 | 0.0008052 | 90 | 0.82763 | -0.0006254 | 0.73883 | 12.0325 | 103.2133 | 104.0353 | 1.5091 | 18.6935 | 86.6545 | 0.74325 | 134.6395 | 0.46332 | 0.44594 | 27.2177 | 18.696 | 2.2265 | 3.7834 | 6.1295 | 5.4254 | 6.1165 | 4.8107 | 3.5937 | 4.2369 | 4.3213 | 1 | 3.1427 | 2.9707 | 1.0934 | 0.2 | 44.5296 | 37.8343 | 0.73884 | 134.6101 | 785.7785 | 499.791 | 1.0064 | -0.002749 | 0.74081 | 0.74081 | 11.7328 | 134124 | 833-0 | 8 | 105 | 12.55
2019-01-23 | 16:25 | 101935 | 28.3131 | 5985.1587 | 4738 | 20 | 99.4413 | 121.1882 | 585.6414 | 101.1971 | 103.1499 | 556.6164 | 4.5606 | 87.1645 | 6.1689 | 0.73915 | 1.5041 | 95.9088 | 413.6817 | 115.8276 | 66.851 | 10.9942 | 1799.6576 | 24.599 | 25.1342 | 90.0192 | 39.9808 | 50.0419 | 90.2851 | 89.7002 | 88.4363 | 89.9904 | 80.0773 | 40.019 | 95.0407 | 99.8827 | 90.6325 | 191.2882 | 84.0801 | 89.9927 | 0.0008068 | 90 | 0.82763 | -0.0006254 | 0.73915 | 11.9843 | 103.1474 | 103.9969 | 1.5055 | 18.6828 | 86.6473 | 0.74458 | 134.6207 | 0.46922 | 0.45106 | 26.1164 | 18.6819 | 2.2145 | 3.783 | 6.0173 | 5.4219 | 6.1144 | 4.7938 | 3.5645 | 4.2484 | 4.3205 | 1 | 3.1204 | 2.9651 | 1.0678 | 0.2 | 44.2903 | 37.8297 | 0.73915 | 134.6042 | 782.005 | 491.7534 | 1.0064 | -0.002749 | 0.74113 | 0.74113 | 11.6845 | 134124 | 833-0 | 8 | 105 | 12.55
2019-01-23 | 16:25 | 101965 | 28.3214 | 5985.167 | 4768 | 20 | 99.4418 | 121.1438 | 584.8756 | 101.1853 | 103.0301 | 556.44 | 4.589 | 86.7812 | 6.1733 | 0.7385 | 1.506 | 95.9675 | 413.7981 | 115.6106 | 68.3559 | 11.0471 | 1799.7339 | 24.4718 | 24.9792 | 90.0218 | 40.0062 | 50.0503 | 90.2915 | 89.7074 | 88.4189 | 90.0152 | 80.0595 | 40.0185 | 95.0481 | 99.9832 | 90.6391 | 191.1348 | 83.6946 | 89.9994 | 0.0008028 | 90 | 0.82763 | -0.0006254 | 0.7385 | 12.0817 | 103.0228 | 104.0355 | 1.5117 | 18.7255 | 86.6506 | 0.74322 | 134.6822 | 0.45339 | 0.4348 | 26.0337 | 18.7298 | 2.2271 | 3.7826 | 6.0119 | 5.424 | 6.0919 | 4.782 | 3.5968 | 4.2778 | 4.3199 | 1 | 3.1733 | 2.9607 | 1.0596 | 0.2 | 44.5414 | 37.8259 | 0.7385 | 134.6157 | 798.502 | 503.5045 | 1.0064 | -0.002749 | 0.74048 | 0.74048 | 11.7821 | 134124 | 833-0 | 8 | 105 | 12.55
2019-01-23 | 16:26 | 101995 | 28.3298 | 5985.1753 | 4798 | 20 | 99.4404 | 121.1162 | 585.4755 | 101.1656 | 103.0593 | 556.4964 | 4.5616 | 86.7842 | 6.1814 | 0.73789 | 1.5097 | 95.9616 | 413.628 | 115.4529 | 68.9286 | 11.0863 | 1799.5731 | 24.3879 | 24.8354 | 89.9821 | 39.9834 | 50.0616 | 90.2814 | 89.7049 | 88.4326 | 90.0204 | 79.9951 | 40.0091 | 95.0413 | 100.0604 | 90.6071 | 191.1168 | 83.6935 | 89.9931 | 0.0008018 | 90 | 0.82763 | -0.0006254 | 0.73788 | 12.1759 | 103.069 | 104.0102 | 1.5076 | 18.6742 | 86.6698 | 0.74319 | 134.6522 | 0.45671 | 0.44271 | 25.8739 | 18.679 | 2.2425 | 3.7817 | 5.9377 | 5.4161 | 6.0863 | 4.8337 | 3.5776 | 4.2724 | 4.3221 | 1 | 3.2418 | 2.9689 | 1.0492 | 0.2 | 44.8509 | 37.8168 | 0.73789 | 134.627 | 777.813 | 499.8734 | 1.0064 | -0.002749 | 0.73986 | 0.73986 | 11.8764 | 134124 | 833-0 | 8 | 105 | 12.55
2019-01-23 | 16:26 | 102025 | 28.3381 | 5985.1836 | 4828 | 20 | 99.4418 | 121.0471 | 584.9076 | 101.1297 | 102.9154 | 556.6861 | 4.5558 | 86.8837 | 6.1678 | 0.73699 | 1.5078 | 95.9456 | 413.1459 | 115.4361 | 68.6565 | 11.1538 | 1799.636 | 24.2828 | 24.8004 | 89.9708 | 40.0158 | 50.0353 | 90.2802 | 89.7179 | 88.4317 | 90.0123 | 79.9781 | 40.0032 | 95.0235 | 100.1063 | 90.6195 | 191.0508 | 83.7998 | 89.9991 | 0.0008036 | 90 | 0.82763 | -0.0006254 | 0.73699 | 12.3124 | 102.9257 | 104.0074 | 1.5103 | 18.7008 | 86.6442 | 0.74293 | 134.6714 | 0.4519 | 0.42964 | 26.6131 | 18.7018 | 2.2438 | 3.7821 | 5.9968 | 5.4115 | 6.0925 | 4.8606 | 3.5764 | 4.3462 | 4.3236 | 1 | 3.2823 | 2.9606 | 1.0627 | 0.2 | 44.8756 | 37.8206 | 0.73699 | 134.6431 | 778.9393 | 500.7592 | 1.0064 | -0.002749 | 0.73896 | 0.73896 | 12.013 | 134124 | 833-0 | 8 | 105 | 12.55
2019-01-23 | 16:27 | 102055 | 28.3464 | 5985.1919 | 4858 | 20 | 99.441 | 121.0775 | 585.075 | 101.1062 | 102.8838 | 556.3267 | 4.602 | 86.5362 | 6.1818 | 0.73662 | 1.5062 | 95.9817 | 413.5534 | 115.1454 | 67.9102 | 11.3268 | 1799.5741 | 24.3046 | 24.7597 | 89.9837 | 40.0011 | 50.0596 | 90.2839 | 89.7225 | 88.4197 | 89.9995 | 79.9661 | 40.0128 | 95.0237 | 100.1526 | 90.6137 | 190.9574 | 83.4453 | 90.0032 | 0.0008001 | 90 | 0.82763 | -0.0006254 | 0.73662 | 12.3679 | 102.8873 | 104.0446 | 1.5063 | 18.6827 | 86.6365 | 0.74421 | 134.6313 | 0.46984 | 0.45408 | 26.2306 | 18.683 | 2.2683 | 3.7827 | 6.0958 | 5.4058 | 6.1036 | 4.855 | 3.6047 | 4.2488 | 4.3212 | 1 | 3.3341 | 2.9577 | 1.0455 | 0.2 | 45.3663 | 37.8275 | 0.73662 | 134.6496 | 784.7401 | 504.0048 | 1.0064 | -0.002749 | 0.73859 | 0.73859 | 12.0686 | 134124 | 833-0 | 8 | 105 | 12.55
2019-01-23 | 16:27 | 102085 | 28.3547 | 5985.2007 | 4887 | 20 | 99.4453 | 121.0688 | 584.22 | 101.0646 | 102.5624 | 556.3583 | 4.6029 | 86.7816 | 6.1703 | 0.7361 | 1.5064 | 96.0457 | 412.9016 | 115.3578 | 65.4919 | 11.447 | 1799.7412 | 24.341 | 24.7266 | 89.9781 | 39.9468 | 50.0806 | 90.2776 | 89.6919 | 88.4306 | 90.0056 | 79.9389 | 40.0046 | 95.0105 | 100.1838 | 90.5957 | 191.1253 | 83.6964 | 89.9847 | 0.0008027 | 90 | 0.82763 | -0.0006254 | 0.73609 | 12.4497 | 102.5601 | 104.05 | 1.4978 | 18.502 | 86.6465 | 0.74114 | 134.6997 | 0.4447 | 0.42746 | 28.6484 | 18.4967 | 2.2766 | 3.7819 | 6.4594 | 5.4023 | 6.0987 | 4.8714 | 3.6088 | 4.2377 | 4.3232 | 1 | 3.3854 | 2.9723 | 1.0279 | 0.2 | 45.533 | 37.8191 | 0.7361 | 134.6596 | 773.3683 | 504.9577 | 1.0064 | -0.002749 | 0.73806 | 0.73805 | 12.1504 | 134124 | 833-0 | 8 | 105 | 12.55
2019-01-23 | 16:28 | 102115 | 28.3631 | 5985.209 | 4918 | 20 | 99.4465 | 121.1414 | 584.194 | 101.0336 | 102.5351 | 556.7394 | 4.5904 | 86.8585 | 6.1699 | 0.7364 | 1.5053 | 96.0545 | 411.9529 | 115.5972 | 65.1404 | 11.5535 | 1799.6838 | 24.3835 | 24.8446 | 89.9648 | 39.9911 | 50.0302 | 90.2643 | 89.7031 | 88.403 | 89.9876 | 79.9586 | 40.0081 | 95.0096 | 100.2045 | 90.5938 | 191.1595 | 83.7736 | 89.9837 | 0.0008028 | 90 | 0.82763 | -0.0006254 | 0.73639 | 12.4044 | 102.533 | 104.0391 | 1.5036 | 18.6745 | 86.5998 | 0.74517 | 134.5887 | 0.4719 | 0.4529 | 26.3035 | 18.6747 | 2.2978 | 3.7826 | 6.8144 | 5.3946 | 6.1145 | 4.904 | 3.6005 | 4.3108 | 4.3225 | 1 | 3.3689 | 2.9677 | 1.0552 | 0.2 | 45.9559 | 37.8262 | 0.7364 | 134.6543 | 792.7609 | 499.8909 | 1.0064 | -0.002749 | 0.73836 | 0.73835 | 12.1051 | 134124 | 833-0 | 8 | 105 | 12.55
2019-01-23 | 16:28 | 102145 | 28.3714 | 5985.2173 | 4948 | 20 | 99.4438 | 121.1042 | 584.9424 | 101.1018 | 102.5813 | 556.5377 | 4.5664 | 87.1052 | 6.1556 | 0.73694 | 1.4977 | 96.0116 | 413.2558 | 115.3533 | 64.7557 | 11.5493 | 1799.3083 | 24.3528 | 24.8672 | 89.9499 | 39.9675 | 49.9928 | 90.2537 | 89.6985 | 88.4034 | 89.991 | 79.9602 | 40.0017 | 94.9925 | 100.206 | 90.6028 | 191.1143 | 84.0274 | 89.9761 | 0.000806 | 90 | 0.82763 | -0.0006254 | 0.73693 | 12.3219 | 102.5788 | 104.0061 | 1.4971 | 18.5447 | 86.6173 | 0.74321 | 134.6245 | 0.46884 | 0.45141 | 30.0655 | 18.5417 | 2.29 | 3.7846 | 7.1125 | 5.3827 | 6.1114 | 4.9485 | 3.5754 | 4.3037 | 4.324 | 1 | 3.3843 | 2.9804 | 1.0776 | 0.2 | 45.8003 | 37.8463 | 0.73694 | 134.6446 | 776.0024 | 504.2134 | 1.0064 | -0.002749 | 0.73891 | 0.73889 | 12.0225 | 134124 | 833-0 | 8 | 105 | 12.55
2019-01-23 | 16:29 | 102175 | 28.3797 | 5985.2256 | 4978 | 20 | 99.4445 | 121.1454 | 584.7956 | 101.0387 | 102.6018 | 556.4344 | 4.5842 | 86.96 | 6.1658 | 0.73707 | 1.5029 | 96.0608 | 413.4921 | 115.4163 | 65.4458 | 11.5618 | 1799.2023 | 24.4351 | 24.9205 | 89.9373 | 39.9805 | 50.0061 | 90.2456 | 89.7227 | 88.3959 | 89.9753 | 79.971 | 40.0012 | 94.9806 | 100.2213 | 90.58 | 191.124 | 83.8771 | 89.9841 | 0.000805 | 90 | 0.82763 | -0.0006254 | 0.73706 | 12.3021 | 102.6061 | 104.0298 | 1.4982 | 18.6079 | 86.59 | 0.7452 | 134.6372 | 0.46624 | 0.44955 | 27.2378 | 18.6083 | 2.2951 | 3.7831 | 7.4017 | 5.3776 | 6.1252 | 4.9996 | 3.5955 | 4.3122 | 4.3241 | 1 | 3.3734 | 2.9855 | 1.0694 | 0.2 | 45.9015 | 37.8308 | 0.73707 | 134.6421 | 772.1007 | 506.5984 | 1.0064 | -0.002749 | 0.73903 | 0.73902 | 12.0027 | 134124 | 833-0 | 8 | 105 | 12.55
2019-01-23 | 16:29 | 102205 | 28.3881 | 5985.2339 | 5008 | 20 | 99.4446 | 121.1657 | 585.0172 | 100.9965 | 102.7646 | 556.4142 | 4.5866 | 87.0983 | 6.1571 | 0.73765 | 1.5002 | 96.085 | 412.5018 | 115.2573 | 64.0452 | 11.5537 | 1799.8725 | 24.5082 | 24.9581 | 89.935 | 39.9994 | 49.9811 | 90.2316 | 89.6755 | 88.3906 | 89.9629 | 79.9417 | 39.9975 | 94.9642 | 100.2491 | 90.5773 | 191.1204 | 84.0197 | 89.9535 | 0.0008056 | 90 | 0.82763 | -0.0006254 | 0.73762 | 12.2166 | 102.7488 | 104.023 | 1.499 | 18.6438 | 86.5888 | 0.74625 | 134.6144 | 0.46583 | 0.44157 | 25.5472 | 18.6422 | 2.298 | 3.784 | 7.6302 | 5.3767 | 6.1403 | 5.0433 | 3.5903 | 4.3003 | 4.325 | 1 | 3.3633 | 3.0184 | 1.0859 | 0.2 | 45.9597 | 37.8395 | 0.73765 | 134.6326 | 783.1348 | 504.1871 | 1.0064 | -0.002749 | 0.73962 | 0.73959 | 11.9171 | 134124 | 833-0 | 8 | 105 | 12.55
2019-01-23 | 16:30 | 102235 | 28.3964 | 5985.2422 | 5038 | 20 | 99.4482 | 121.1916 | 585.4325 | 100.9962 | 102.987 | 556.453 | 4.5854 | 87.209 | 6.1716 | 0.7383 | 1.474 | 96.0488 | 413.5138 | 115.511 | 63.7095 | 11.5313 | 1799.8768 | 24.5916 | 25.0727 | 89.9065 | 39.9492 | 49.9975 | 90.2202 | 89.6555 | 88.3822 | 89.9437 | 79.9908 | 39.9905 | 94.9495 | 100.3032 | 90.5532 | 191.0505 | 84.1231 | 89.9378 | 0.0008073 | 90 | 0.82763 | -0.0006254 | 0.73826 | 12.1183 | 102.979 | 104.0343 | 1.4864 | 18.5056 | 86.6062 | 0.74699 | 134.5631 | 0.46915 | 0.45037 | 25.3624 | 18.5076 | 2.2859 | 3.7927 | 7.6323 | 5.3661 | 6.1629 | 5.1281 | 3.6054 | 4.3174 | 4.3268 | 1 | 3.3171 | 3.0485 | 1.0763 | 0.2 | 45.7176 | 37.9273 | 0.7383 | 134.6213 | 784.7159 | 508.0906 | 1.0064 | -0.002749 | 0.74028 | 0.74024 | 11.8187 | 134124 | 833-0 | 8 | 105 | 12.55
2019-01-23 | 16:30 | 102265 | 28.4048 | 5985.2505 | 5068 | 20 | 99.4429 | 121.1749 | 585.5981 | 100.903 | 103.3291 | 556.5843 | 4.5573 | 87.6706 | 6.1549 | 0.73895 | 1.5041 | 96.0329 | 414.425 | 115.5513 | 64.7915 | 11.4936 | 1799.6331 | 24.6438 | 25.0386 | 89.9002 | 39.9879 | 49.9734 | 90.2175 | 89.6437 | 88.3521 | 89.9514 | 79.9588 | 39.9814 | 94.947 | 100.3809 | 90.552 | 191.1235 | 84.5931 | 89.9306 | 0.0008116 | 90 | 0.82763 | -0.0006254 | 0.73891 | 12.0207 | 103.3101 | 104.0038 | 1.5058 | 18.7235 | 86.5588 | 0.74608 | 134.631 | 0.46592 | 0.44514 | 26.662 | 18.7234 | 2.2595 | 3.7833 | 7.4 | 5.3524 | 6.1655 | 5.1927 | 3.5821 | 4.3416 | 4.329 | 1 | 3.3216 | 3.0812 | 1.0914 | 0.2 | 45.189 | 37.8331 | 0.73895 | 134.6098 | 788.1459 | 507.6478 | 1.0064 | -0.002749 | 0.74093 | 0.74089 | 11.721 | 134124 | 833-0 | 8 | 105 | 12.55
2019-01-23 | 16:31 | 102295 | 28.4131 | 5985.2588 | 5098 | 20 | 99.4453 | 121.2169 | 585.9974 | 100.8026 | 103.4154 | 556.2905 | 4.5671 | 87.6765 | 6.1553 | 0.739 | 1.5039 | 95.935 | 413.8298 | 115.4306 | 64.8326 | 11.4792 | 1799.5841 | 24.6838 | 25.0849 | 89.8868 | 40.0282 | 49.9912 | 90.2098 | 89.6617 | 88.3331 | 89.9297 | 79.9486 | 39.9765 | 94.9354 | 100.4918 | 90.5513 | 191.1314 | 84.5989 | 89.9357 | 0.0008112 | 90 | 0.82763 | -0.0006254 | 0.73896 | 12.0124 | 103.4172 | 104.0137 | 1.5007 | 18.6492 | 86.6149 | 0.74563 | 134.5822 | 0.46539 | 0.45102 | 27.245 | 18.6469 | 2.2372 | 3.7832 | 7.0594 | 5.3401 | 6.1915 | 5.2764 | 3.5897 | 4.3897 | 4.332 | 1 | 3.2981 | 3.1083 | 1.0812 | 0.2 | 44.744 | 37.8321 | 0.739 | 134.6087 | 772.7274 | 501.1115 | 1.0064 | -0.002749 | 0.74098 | 0.74094 | 11.7127 | 134124 | 833-0 | 8 | 105 | 12.55
2019-01-23 | 16:31 | 102325 | 28.4214 | 5985.2671 | 5128 | 20 | 99.4444 | 121.2034 | 585.8221 | 100.7341 | 103.485 | 556.5638 | 4.5558 | 87.1407 | 6.1631 | 0.73939 | 1.4909 | 95.939 | 414.0871 | 115.4155 | 64.7787 | 11.421 | 1799.9544 | 24.7366 | 25.1588 | 89.869 | 39.9594 | 49.9747 | 90.2101 | 89.6449 | 88.3373 | 89.9117 | 79.9424 | 39.9679 | 94.9264 | 100.6149 | 90.5245 | 191.2017 | 84.0592 | 89.9275 | 0.0008078 | 90 | 0.82763 | -0.0006254 | 0.73935 | 11.954 | 103.4802 | 103.9937 | 1.4997 | 18.5993 | 86.6222 | 0.74411 | 134.5838 | 0.45821 | 0.44538 | 27.4465 | 18.5996 | 2.2239 | 3.7874 | 6.7165 | 5.3357 | 6.2192 | 5.3703 | 3.5745 | 4.3529 | 4.3368 | 1 | 3.244 | 3.1431 | 1.0928 | 0.2 | 44.4787 | 37.8744 | 0.73939 | 134.6019 | 797.4007 | 499.0551 | 1.0064 | -0.002749 | 0.74137 | 0.74133 | 11.6542 | 134124 | 833-0 | 8 | 105 | 12.55
2019-01-23 | 16:32 | 102355 | 28.4298 | 5985.2754 | 5158 | 20 | 99.4438 | 121.187 | 586.5058 | 100.761 | 103.6719 | 556.4137 | 4.5743 | 87.4854 | 6.1577 | 0.73892 | 1.4969 | 96.0152 | 415.4697 | 115.5184 | 65.3786 | 11.3106 | 1799.649 | 24.7784 | 25.1845 | 89.8511 | 39.9669 | 49.9817 | 90.2141 | 89.6637 | 88.3309 | 89.8977 | 79.9475 | 39.9613 | 94.908 | 100.763 | 90.501 | 191.1996 | 84.4065 | 89.9389 | 0.0008099 | 90 | 0.82763 | -0.0006254 | 0.73888 | 12.024 | 103.6699 | 104.0169 | 1.5044 | 18.4588 | 86.5646 | 0.73617 | 134.6857 | 0.45032 | 0.42291 | 34.9598 | 18.4457 | 2.2057 | 3.7853 | 6.2072 | 5.339 | 6.2455 | 5.4767 | 3.5921 | 4.4267 | 4.3416 | 1 | 3.2129 | 3.1668 | 1.0891 | 0.2 | 44.1136 | 37.8535 | 0.73892 | 134.61 | 781.9131 | 505.0299 | 1.0064 | -0.002749 | 0.7409 | 0.74086 | 11.7242 | 134124 | 833-0 | 8 | 105 | 12.55
2019-01-23 | 16:32 | 102385 | 28.4381 | 5985.2837 | 5188 | 20 | 99.444 | 121.2065 | 585.2849 | 100.7458 | 103.1352 | 556.0209 | 4.6187 | 87.1245 | 6.1756 | 0.73874 | 1.5071 | 95.9562 | 413.3286 | 115.5407 | 64.3338 | 11.2089 | 1799.6093 | 24.7236 | 25.1515 | 89.8469 | 40.0219 | 49.9639 | 90.2158 | 89.6891 | 88.3201 | 89.9154 | 79.9584 | 39.9578 | 94.9063 | 100.9071 | 90.4901 | 191.2255 | 84.0367 | 89.9524 | 0.0008066 | 90 | 0.82763 | -0.0006254 | 0.73871 | 12.0504 | 103.1469 | 104.0643 | 1.5035 | 18.636 | 86.6011 | 0.7437 | 134.6316 | 0.46506 | 0.44682 | 25.9649 | 18.6383 | 2.2111 | 3.7824 | 6.0626 | 5.3354 | 6.2432 | 5.5689 | 3.6298 | 4.322 | 4.3464 | 1 | 3.1991 | 3.1817 | 1.1019 | 0.2 | 44.2222 | 37.8237 | 0.73874 | 134.6129 | 773.7657 | 499.4538 | 1.0064 | -0.002749 | 0.74072 | 0.74069 | 11.7507 | 134124 | 833-0 | 8 | 105 | 12.55
2019-01-23 | 16:33 | 102415 | 28.4464 | 5985.292 | 5218 | 20 | 99.4466 | 121.1689 | 584.4403 | 100.7622 | 102.8595 | 556.5441 | 4.5801 | 86.6395 | 6.169 | 0.73825 | 1.5004 | 95.9335 | 412.9015 | 115.5868 | 63.5223 | 11.1737 | 1799.6015 | 24.6961 | 25.1652 | 89.8445 | 39.9756 | 49.9884 | 90.228 | 89.6377 | 88.3208 | 89.9147 | 79.9675 | 39.9627 | 94.911 | 101.0443 | 90.496 | 191.1368 | 83.555 | 89.9329 | 0.0008018 | 90 | 0.82763 | -0.0006254 | 0.73821 | 12.1261 | 102.8635 | 104.0198 | 1.4968 | 18.5434 | 86.6221 | 0.74334 | 134.6196 | 0.46924 | 0.45201 | 27.877 | 18.5438 | 2.2343 | 3.7841 | 6.2093 | 5.3309 | 6.2557 | 5.6654 | 3.6009 | 4.4186 | 4.3485 | 1 | 3.1671 | 3.2178 | 1.0889 | 0.2 | 44.6855 | 37.8411 | 0.73825 | 134.6223 | 783.3758 | 492.7817 | 1.0064 | -0.002749 | 0.74023 | 0.74019 | 11.8265 | 134124 | 833-0 | 8 | 105 | 12.55
2019-01-23 | 16:33 | 102445 | 28.4548 | 5985.3003 | 5248 | 20 | 99.4434 | 121.1368 | 586.1382 | 100.7708 | 102.9392 | 555.8229 | 4.613 | 86.7226 | 6.1905 | 0.73845 | 1.5001 | 95.8776 | 414.6295 | 115.411 | 66.3872 | 11.1493 | 1799.225 | 24.665 | 25.0811 | 89.8496 | 40.0246 | 50.0157 | 90.2397 | 89.6575 | 88.3476 | 89.952 | 79.9816 | 39.9668 | 94.9162 | 101.1948 | 90.5076 | 191.0688 | 83.6273 | 89.9486 | 0.0008023 | 90 | 0.82763 | -0.0006254 | 0.73841 | 12.0954 | 102.9391 | 104.0589 | 1.5015 | 18.615 | 86.6327 | 0.74385 | 134.6072 | 0.47216 | 0.45512 | 26.2039 | 18.6112 | 2.2496 | 3.7843 | 6.2483 | 5.3176 | 6.2314 | 5.7492 | 3.6333 | 4.3424 | 4.3504 | 1 | 3.1847 | 3.2322 | 1.0721 | 0.2 | 44.9922 | 37.8434 | 0.73845 | 134.6183 | 780.0699 | 499.2496 | 1.0064 | -0.002749 | 0.74042 | 0.74039 | 11.7958 | 134124 | 833-0 | 8 | 105 | 12.55
2019-01-23 | 16:34 | 102475 | 28.4631 | 5985.3086 | 5278 | 20 | 99.4427 | 121.0814 | 584.8257 | 100.6858 | 103.0267 | 556.8119 | 4.5719 | 86.799 | 6.1636 | 0.73786 | 1.5036 | 95.904 | 413.0187 | 115.4478 | 66.7787 | 11.1568 | 1799.4524 | 24.588 | 25.0111 | 89.8493 | 39.9812 | 50.0635 | 90.2506 | 89.7084 | 88.293 | 89.9471 | 79.9612 | 39.9654 | 94.9241 | 101.3395 | 90.5065 | 191.1696 | 83.7173 | 89.9795 | 0.0008037 | 90 | 0.82763 | -0.0006254 | 0.73784 | 12.182 | 103.0252 | 104.0165 | 1.5038 | 18.6391 | 86.6032 | 0.74368 | 134.6402 | 0.4694 | 0.45088 | 27.7606 | 18.6391 | 2.2566 | 3.7833 | 6.2193 | 5.3136 | 6.2432 | 5.8387 | 3.6053 | 4.4021 | 4.354 | 1 | 3.2051 | 3.2349 | 1.0406 | 0.2 | 45.1324 | 37.8332 | 0.73786 | 134.628 | 790.9467 | 497.6341 | 1.0064 | -0.002749 | 0.73983 | 0.73982 | 11.8825 | 134124 | 833-0 | 8 | 105 | 12.55
2019-01-23 | 16:34 | 102505 | 28.4714 | 5985.3169 | 5308 | 20 | 99.4402 | 121.0518 | 585.8387 | 100.7607 | 103.0646 | 556.5239 | 4.5632 | 86.8373 | 6.1722 | 0.73783 | 1.5108 | 95.8764 | 413.9617 | 115.4733 | 65.9464 | 11.2053 | 1799.1546 | 24.4684 | 24.9409 | 89.8494 | 39.9814 | 50.0939 | 90.2615 | 89.7126 | 88.3383 | 89.9549 | 79.9231 | 39.9572 | 94.9157 | 101.4601 | 90.5051 | 191.2746 | 83.7512 | 89.9871 | 0.0008033 | 90 | 0.82763 | -0.0006254 | 0.73783 | 12.1847 | 103.0693 | 103.9999 | 1.5082 | 18.7224 | 86.6105 | 0.74482 | 134.5847 | 0.48435 | 0.46599 | 26.1816 | 18.7281 | 2.2666 | 3.7817 | 6.1553 | 5.3015 | 6.2446 | 5.9261 | 3.5927 | 4.3607 | 4.3597 | 1 | 3.2334 | 3.2356 | 1.0167 | 0.2 | 45.3323 | 37.8165 | 0.73783 | 134.6282 | 771.953 | 495.7737 | 1.0064 | -0.002749 | 0.73981 | 0.7398 | 11.8851 | 134124 | 833-0 | 8 | 105 | 12.55
2019-01-23 | 16:35 | 102535 | 28.4797 | 5985.3257 | 5337 | 20 | 99.4395 | 120.99 | 585.655 | 100.5996 | 103.1575 | 556.187 | 4.5833 | 87.0825 | 6.1616 | 0.73837 | 1.5041 | 95.8834 | 413.7448 | 115.2772 | 66.3245 | 11.2524 | 1799.5231 | 24.3634 | 24.8457 | 89.8522 | 40.0196 | 50.1007 | 90.2759 | 89.7076 | 88.3347 | 89.9824 | 79.9278 | 39.9414 | 94.9185 | 101.5436 | 90.4928 | 191.1506 | 84.0017 | 89.9917 | 0.0008052 | 90 | 0.82763 | -0.0006254 | 0.73837 | 12.1025 | 103.1501 | 104.019 | 1.5014 | 18.6417 | 86.5861 | 0.74499 | 134.6266 | 0.45877 | 0.44048 | 25.6153 | 18.6398 | 2.2675 | 3.7829 | 6.0646 | 5.2883 | 6.2212 | 6.0117 | 3.6077 | 4.3414 | 4.3682 | 1 | 3.2903 | 3.2303 | 1.0073 | 0.2 | 45.35 | 37.8288 | 0.73837 | 134.6183 | 772.3932 | 500.1571 | 1.0064 | -0.002749 | 0.74035 | 0.74034 | 11.8029 | 134124 | 833-0 | 8 | 105 | 12.55
2019-01-23 | 16:35 | 102565 | 28.4881 | 5985.334 | 5368 | 20 | 99.4407 | 121.0173 | 584.5642 | 100.5758 | 103.0129 | 556.412 | 4.5835 | 86.9379 | 6.1687 | 0.73864 | 1.5001 | 95.8901 | 412.7361 | 115.1935 | 66.4662 | 11.4 | 1799.6051 | 24.3711 | 24.8085 | 89.8556 | 40.0235 | 50.0846 | 90.2759 | 89.708 | 88.3498 | 89.9947 | 79.9136 | 39.9516 | 94.9319 | 101.6082 | 90.5035 | 191.0032 | 83.8536 | 89.992 | 0.0008049 | 90 | 0.82763 | -0.0006254 | 0.73863 | 12.062 | 103.0324 | 104.0193 | 1.5038 | 18.6672 | 86.6165 | 0.74481 | 134.6026 | 0.45951 | 0.44152 | 25.0825 | 18.6648 | 2.2712 | 3.7839 | 5.9994 | 5.2791 | 6.2097 | 6.094 | 3.6139 | 4.4344 | 4.3706 | 1 | 3.3324 | 3.2296 | 1.0106 | 0.2 | 45.4248 | 37.8387 | 0.73864 | 134.6135 | 781.3584 | 499.2898 | 1.0064 | -0.002749 | 0.74062 | 0.74061 | 11.7623 | 134124 | 833-0 | 8 | 105 | 12.55
2019-01-23 | 16:36 | 102595 | 28.4964 | 5985.3423 | 5398 | 20 | 99.4396 | 121.0578 | 584.6435 | 100.5819 | 102.7868 | 556.1853 | 4.6003 | 86.6814 | 6.1793 | 0.73878 | 1.5085 | 95.8883 | 412.7132 | 115.3644 | 64.5815 | 11.4982 | 1799.6393 | 24.4317 | 24.7954 | 89.856 | 39.9816 | 50.0737 | 90.2833 | 89.7166 | 88.3277 | 89.9722 | 79.8977 | 39.9606 | 94.9181 | 101.6575 | 90.5002 | 191.043 | 83.5917 | 90 | 0.0008017 | 90 | 0.82763 | -0.0006254 | 0.73878 | 12.0402 | 102.7915 | 104.0383 | 1.5091 | 18.7057 | 86.5896 | 0.74371 | 134.6031 | 0.46668 | 0.44605 | 26.8341 | 18.7094 | 2.2908 | 3.7816 | 6.1846 | 5.2638 | 6.2305 | 6.1798 | 3.6284 | 4.3412 | 4.3723 | 1 | 3.3645 | 3.2272 | 1.0127 | 0.2 | 45.8161 | 37.8164 | 0.73878 | 134.6107 | 781.0272 | 496.1673 | 1.0064 | -0.002749 | 0.74076 | 0.74076 | 11.7405 | 134124 | 833-0 | 8 | 105 | 12.55
2019-01-23 | 16:36 | 102625 | 28.5047 | 5985.3506 | 5428 | 20 | 99.4365 | 121.0447 | 583.9395 | 100.793 | 102.6578 | 556.624 | 4.5665 | 86.7982 | 6.1654 | 0.73853 | 1.5013 | 95.8653 | 412.9581 | 115.3006 | 64.9706 | 11.557 | 1799.2399 | 24.462 | 24.8506 | 89.8678 | 39.9611 | 50.0696 | 90.2856 | 89.7147 | 88.3087 | 89.9724 | 79.9023 | 39.9518 | 94.9167 | 101.6771 | 90.5005 | 190.9364 | 83.7155 | 90.0001 | 0.0008033 | 90 | 0.82763 | -0.0006254 | 0.73853 | 12.0781 | 102.6536 | 104.0048 | 1.5009 | 18.6104 | 86.6319 | 0.74399 | 134.6341 | 0.47037 | 0.45095 | 27.4884 | 18.6115 | 2.2958 | 3.7835 | 6.4942 | 5.2497 | 6.2312 | 6.2519 | 3.6049 | 4.401 | 4.3787 | 1 | 3.3756 | 3.2261 | 1.0106 | 0.2 | 45.9164 | 37.8354 | 0.73853 | 134.6152 | 796.5849 | 497.6521 | 1.0064 | -0.002749 | 0.7405 | 0.7405 | 11.7784 | 134124 | 833-0 | 8 | 105 | 12.55
2019-01-23 | 16:37 | 102655 | 28.5131 | 5985.3589 | 5458 | 20 | 99.4359 | 121.0798 | 585.1799 | 100.9717 | 102.6518 | 556.4056 | 4.5846 | 87.0917 | 6.1563 | 0.73911 | 1.5071 | 95.8728 | 412.7202 | 115.2809 | 65.4322 | 11.6009 | 1799.6612 | 24.5446 | 24.9562 | 89.8862 | 40.0059 | 50.0497 | 90.3031 | 89.7217 | 88.2946 | 89.9561 | 79.9019 | 39.9562 | 94.9209 | 101.6875 | 90.5025 | 190.9016 | 84.0136 | 90.0124 | 0.000806 | 90 | 0.82763 | -0.0006254 | 0.73912 | 11.9886 | 102.6554 | 104.0214 | 1.5068 | 18.7169 | 86.5759 | 0.74528 | 134.5748 | 0.46571 | 0.44932 | 26.1058 | 18.7131 | 2.2924 | 3.7816 | 6.7357 | 5.2396 | 6.249 | 6.3045 | 3.6175 | 4.3893 | 4.3819 | 1 | 3.3465 | 3.219 | 1.0193 | 0.2 | 45.8487 | 37.8163 | 0.73911 | 134.6043 | 767.7496 | 493.1976 | 1.0064 | -0.002749 | 0.74109 | 0.7411 | 11.6889 | 134124 | 833-0 | 8 | 105 | 12.55
2019-01-23 | 16:37 | 102685 | 28.5214 | 5985.3672 | 5488 | 20 | 99.4398 | 121.1109 | 583.8886 | 101.2564 | 102.7563 | 556.0927 | 4.5561 | 86.9717 | 6.1487 | 0.73912 | 1.5047 | 95.8407 | 412.2536 | 115.3117 | 66.2374 | 11.6134 | 1799.5831 | 24.5496 | 25.0632 | 89.9127 | 40.0297 | 50.0309 | 90.3242 | 89.7465 | 88.3206 | 89.9513 | 79.9328 | 39.9537 | 94.9277 | 101.6865 | 90.5442 | 190.9028 | 83.8973 | 90.0353 | 0.0008044 | 90 | 0.82763 | -0.0006254 | 0.73914 | 11.9844 | 102.752 | 104.007 | 1.4979 | 18.6175 | 86.5703 | 0.74575 | 134.5789 | 0.47045 | 0.45315 | 26.1012 | 18.6166 | 2.3039 | 3.7824 | 6.9127 | 5.2223 | 6.2594 | 6.3259 | 3.6093 | 4.3849 | 4.3868 | 1 | 3.2974 | 3.2011 | 1.0286 | 0.2 | 46.0772 | 37.8242 | 0.73912 | 134.6034 | 796.5414 | 493.0606 | 1.0064 | -0.002749 | 0.7411 | 0.74113 | 11.6847 | 134124 | 833-0 | 8 | 105 | 12.55
2019-01-23 | 16:38 | 102715 | 28.5298 | 5985.3755 | 5518 | 20 | 99.4396 | 121.1178 | 584.4436 | 101.3098 | 102.8029 | 556.5508 | 4.5996 | 87.3009 | 6.1457 | 0.73959 | 1.4994 | 95.8747 | 413.7451 | 115.4528 | 65.5652 | 11.5975 | 1799.6646 | 24.5721 | 25.0568 | 89.9279 | 39.9711 | 50.0131 | 90.3273 | 89.7482 | 88.2786 | 89.9484 | 79.9074 | 39.9432 | 94.9302 | 101.6689 | 90.545 | 191.0191 | 84.2281 | 90.0377 | 0.0008075 | 90 | 0.82763 | -0.0006254 | 0.73961 | 11.9134 | 102.8047 | 104.0435 | 1.4972 | 18.6213 | 86.633 | 0.74627 | 134.5755 | 0.46409 | 0.44633 | 25.7324 | 18.6225 | 2.2855 | 3.7842 | 7.0526 | 5.2073 | 6.2701 | 6.3534 | 3.637 | 4.4124 | 4.3945 | 1 | 3.298 | 3.1786 | 1.0374 | 0.2 | 45.7108 | 37.8415 | 0.73959 | 134.5949 | 781.9029 | 500.0894 | 1.0064 | -0.002749 | 0.74157 | 0.7416 | 11.6136 | 134124 | 833-0 | 8 | 105 | 12.55
2019-01-23 | 16:38 | 102745 | 28.5381 | 5985.3838 | 5548 | 20 | 99.4392 | 121.129 | 584.7778 | 101.3402 | 102.6239 | 556.176 | 4.6137 | 87.2039 | 6.158 | 0.73965 | 1.5044 | 95.8581 | 413.0051 | 115.1479 | 64.4816 | 11.5954 | 1799.2659 | 24.6135 | 25.044 | 89.9479 | 40.0564 | 49.9877 | 90.3337 | 89.7454 | 88.2937 | 89.9458 | 79.9268 | 39.947 | 94.9386 | 101.6273 | 90.5529 | 190.8928 | 84.1249 | 90.0395 | 0.0008066 | 90 | 0.82763 | -0.0006254 | 0.73968 | 11.9039 | 102.6246 | 104.0519 | 1.505 | 18.7061 | 86.6698 | 0.74576 | 134.5957 | 0.46854 | 0.4503 | 26.2574 | 18.704 | 2.2794 | 3.7825 | 7.3705 | 5.1902 | 6.2804 | 6.3605 | 3.6438 | 4.3773 | 4.3986 | 1 | 3.3007 | 3.1634 | 1.0533 | 0.2 | 45.5886 | 37.825 | 0.73965 | 134.5937 | 787.0282 | 494.8791 | 1.0064 | -0.002749 | 0.74164 | 0.74166 | 11.6041 | 134124 | 833-0 | 8 | 105 | 12.55
2019-01-23 | 16:39 | 102775 | 28.5464 | 5985.3921 | 5578 | 20 | 99.4378 | 121.1526 | 584.9138 | 101.1841 | 102.7554 | 556.8686 | 4.5978 | 87.1826 | 6.1549 | 0.73958 | 1.5057 | 95.8153 | 412.7967 | 115.3707 | 63.0127 | 11.5337 | 1799.1748 | 24.6741 | 25.0706 | 89.9565 | 39.9555 | 49.9937 | 90.337 | 89.7522 | 88.2955 | 89.9568 | 79.9594 | 39.9421 | 94.9312 | 101.5752 | 90.5608 | 190.7826 | 84.1052 | 90.0446 | 0.0008066 | 90 | 0.82763 | -0.0006254 | 0.73961 | 11.9136 | 102.7337 | 104.0356 | 1.5114 | 18.7669 | 86.6898 | 0.74503 | 134.6094 | 0.46056 | 0.4438 | 26.5766 | 18.7675 | 2.2737 | 3.7821 | 7.6004 | 5.1739 | 6.2758 | 6.3786 | 3.632 | 4.428 | 4.4051 | 1 | 3.2808 | 3.1377 | 1.0498 | 0.2 | 45.4734 | 37.8208 | 0.73958 | 134.5947 | 791.2835 | 494.784 | 1.0064 | -0.002749 | 0.74157 | 0.7416 | 11.6138 | 134124 | 833-0 | 8 | 105 | 12.55
2019-01-23 | 16:39 | 102805 | 28.5548 | 5985.4004 | 5608 | 20 | 99.4414 | 121.1351 | 585.337 | 101.2212 | 102.9674 | 555.9979 | 4.5443 | 87.4669 | 6.1478 | 0.73991 | 1.5087 | 95.8787 | 414.3668 | 115.3538 | 64.2907 | 11.4851 | 1799.1013 | 24.7384 | 25.0524 | 89.9654 | 40.0158 | 49.9808 | 90.3488 | 89.7714 | 88.2993 | 89.9438 | 79.9157 | 39.941 | 94.9326 | 101.4981 | 90.5534 | 190.975 | 84.393 | 90.0601 | 0.0008095 | 90 | 0.82763 | -0.0006254 | 0.73994 | 11.8634 | 102.9621 | 103.9799 | 1.5108 | 18.7632 | 86.6623 | 0.74516 | 134.5963 | 0.46102 | 0.44294 | 26.1593 | 18.7609 | 2.2558 | 3.7813 | 7.5915 | 5.1658 | 6.2959 | 6.391 | 3.5896 | 4.4046 | 4.4105 | 1 | 3.281 | 3.1037 | 1.0589 | 0.2 | 45.1157 | 37.8126 | 0.73991 | 134.5885 | 780.6241 | 499.0362 | 1.0064 | -0.002749 | 0.74189 | 0.74193 | 11.5636 | 134124 | 833-0 | 8 | 105 | 12.55
2019-01-23 | 16:40 | 102835 | 28.5631 | 5985.4087 | 5638 | 20 | 99.4421 | 121.1815 | 585.3813 | 101.2218 | 103.2257 | 556.6868 | 4.5934 | 87.7887 | 6.1439 | 0.73972 | 1.5039 | 95.9169 | 413.7688 | 115.5485 | 65.5339 | 11.4309 | 1799.497 | 24.8612 | 25.1232 | 89.966 | 39.9778 | 49.9671 | 90.3422 | 89.7633 | 88.2811 | 89.9188 | 79.9334 | 39.9267 | 94.9408 | 101.387 | 90.5583 | 191.1178 | 84.7167 | 90.0528 | 0.0008127 | 90 | 0.82763 | -0.0006254 | 0.73975 | 11.8926 | 103.2296 | 104.031 | 1.5013 | 18.6602 | 86.6383 | 0.74575 | 134.5966 | 0.46478 | 0.44652 | 26.3689 | 18.6607 | 2.2236 | 3.7822 | 7.4053 | 5.1601 | 6.3314 | 6.409 | 3.6285 | 4.3953 | 4.4202 | 1 | 3.2408 | 3.0845 | 1.0691 | 0.2 | 44.4718 | 37.8222 | 0.73972 | 134.5921 | 797.2193 | 498.7224 | 1.0064 | -0.002749 | 0.7417 | 0.74174 | 11.5928 | 134124 | 833-0 | 8 | 105 | 12.55
2019-01-23 | 16:40 | 102865 | 28.5714 | 5985.417 | 5668 | 20 | 99.4394 | 121.1702 | 585.0668 | 101.1335 | 103.1988 | 556.3237 | 4.5807 | 87.5997 | 6.145 | 0.73822 | 1.5054 | 95.887 | 413.5748 | 115.5029 | 66.1291 | 11.3277 | 1799.2368 | 24.8365 | 25.1637 | 89.9943 | 40.0393 | 49.9661 | 90.3468 | 89.7578 | 88.3118 | 89.9493 | 79.9459 | 39.9221 | 94.9477 | 101.2773 | 90.5976 | 191.1079 | 84.5272 | 90.0523 | 0.0008115 | 90 | 0.82763 | -0.0006254 | 0.73825 | 12.1204 | 103.2004 | 104.0202 | 1.5101 | 18.6716 | 86.7125 | 0.74185 | 134.7417 | 0.44522 | 0.43092 | 29.5678 | 18.6692 | 2.2042 | 3.7816 | 7.2652 | 5.1537 | 6.3119 | 6.3786 | 3.6203 | 4.4046 | 4.4279 | 1 | 3.2008 | 3.0564 | 1.0715 | 0.2 | 44.0833 | 37.8155 | 0.73822 | 134.6192 | 784.2423 | 494.3433 | 1.0064 | -0.002749 | 0.74019 | 0.74023 | 11.8208 | 134124 | 833-0 | 8 | 105 | 12.55
2019-01-23 | 16:41 | 102895 | 28.5798 | 5985.4253 | 5698 | 20 | 99.4436 | 121.1547 | 585.333 | 101.2944 | 103.1793 | 556.0226 | 4.5755 | 87.2337 | 6.1588 | 0.73798 | 1.5112 | 95.9758 | 414.0704 | 115.4128 | 65.7505 | 11.2597 | 1799.9119 | 24.8042 | 25.1584 | 90.0038 | 40.0204 | 49.9601 | 90.3531 | 89.7925 | 88.3181 | 89.953 | 79.9721 | 39.9149 | 94.9678 | 101.1545 | 90.6046 | 191.0199 | 84.1542 | 90.0728 | 0.0008059 | 90 | 0.82763 | -0.0006254 | 0.73802 | 12.1545 | 103.1999 | 104.0266 | 1.5059 | 18.6626 | 86.6886 | 0.74359 | 134.5974 | 0.4726 | 0.45563 | 27.4076 | 18.6575 | 2.2184 | 3.78 | 7.1146 | 5.1559 | 6.3158 | 6.3671 | 3.6251 | 4.4349 | 4.4369 | 1 | 3.18 | 3.0154 | 1.0774 | 0.2 | 44.3676 | 37.8003 | 0.73798 | 134.6228 | 780.3932 | 501.7829 | 1.0064 | -0.002749 | 0.73995 | 0.74 | 11.855 | 134124 | 833-0 | 8 | 105 | 12.55
2019-01-23 | 16:41 | 102925 | 28.5881 | 5985.4336 | 5728 | 20 | 99.4401 | 121.1275 | 584.8145 | 101.147 | 103.2484 | 556.4973 | 4.5957 | 87.1364 | 6.1495 | 0.73782 | 1.5081 | 96.2362 | 413.6615 | 115.4329 | 66.0526 | 11.2218 | 1799.5322 | 24.758 | 25.1627 | 90.0258 | 40.0202 | 49.9593 | 90.3556 | 89.8059 | 88.3237 | 89.9833 | 79.9652 | 39.9215 | 94.9787 | 101.0305 | 90.5994 | 190.9484 | 84.0617 | 90.0807 | 0.0008063 | 90 | 0.82763 | -0.0006254 | 0.73787 | 12.1782 | 103.2434 | 104.0365 | 1.505 | 18.6661 | 86.676 | 0.74418 | 134.6116 | 0.47267 | 0.45499 | 26.149 | 18.6635 | 2.2129 | 3.781 | 6.9545 | 5.1872 | 6.2956 | 6.3337 | 3.6326 | 4.3757 | 4.4428 | 1 | 3.1582 | 2.9786 | 1.0806 | 0.2 | 44.2581 | 37.8103 | 0.73782 | 134.6255 | 784.4831 | 502.9366 | 1.0064 | -0.002749 | 0.73979 | 0.73984 | 11.8787 | 134124 | 833-0 | 8 | 105 | 12.55
2019-01-23 | 16:42 | 102955 | 28.5964 | 5985.4419 | 5758 | 20 | 99.4408 | 121.0868 | 584.8381 | 101.0882 | 103.1631 | 556.2516 | 4.6141 | 86.9214 | 6.1592 | 0.73724 | 1.5006 | 96.3022 | 413.1008 | 115.4958 | 65.8666 | 11.2156 | 1799.7781 | 24.6882 | 25.1067 | 90.0533 | 39.9859 | 49.9885 | 90.371 | 89.802 | 88.3333 | 89.9882 | 79.9878 | 39.9279 | 94.9964 | 100.8739 | 90.6315 | 190.6039 | 83.8418 | 90.0865 | 0.000804 | 90 | 0.82763 | -0.0006254 | 0.73729 | 12.2658 | 103.1636 | 104.0545 | 1.5077 | 18.6955 | 86.7007 | 0.74399 | 134.6711 | 0.45088 | 0.43238 | 25.3725 | 18.7005 | 2.2187 | 3.7834 | 6.8327 | 5.2235 | 6.2909 | 6.2771 | 3.6538 | 4.3992 | 4.448 | 1 | 3.1563 | 2.9355 | 1.0647 | 0.2 | 44.3747 | 37.8339 | 0.73724 | 134.6358 | 772.0564 | 503.5275 | 1.0064 | -0.002749 | 0.73921 | 0.73926 | 11.9665 | 134124 | 833-0 | 8 | 105 | 12.55
2019-01-23 | 16:42 | 102985 | 28.6047 | 5985.4507 | 5788 | 20 | 99.4416 | 121.0633 | 585.4255 | 101.123 | 103.1081 | 556.2116 | 4.5993 | 86.9502 | 6.1535 | 0.7369 | 1.4921 | 96.1985 | 413.2446 | 115.3567 | 65.3247 | 11.2409 | 1799.6751 | 24.6866 | 24.9361 | 90.0604 | 40.0442 | 50.021 | 90.3792 | 89.8048 | 88.3519 | 89.9808 | 79.9582 | 39.932 | 95.0198 | 100.7065 | 90.6364 | 190.4332 | 83.8735 | 90.092 | 0.000804 | 90 | 0.82763 | -0.0006254 | 0.73696 | 12.3166 | 103.1043 | 104.0341 | 1.4797 | 18.3447 | 86.6954 | 0.74385 | 134.6317 | 0.47421 | 0.4565 | 27.7194 | 18.3428 | 2.2219 | 3.7854 | 6.7929 | 5.2413 | 6.2975 | 6.2336 | 3.6389 | 4.4418 | 4.4534 | 1 | 3.2221 | 2.8972 | 1.0443 | 0.2 | 44.4373 | 37.8539 | 0.7369 | 134.6417 | 777.5963 | 504.9773 | 1.0064 | -0.002749 | 0.73887 | 0.73893 | 12.0172 | 134124 | 833-0 | 8 | 105 | 12.55
2019-01-23 | 16:43 | 103015 | 28.6131 | 5985.459 | 5818 | 20 | 99.4398 | 121.2287 | 584.0328 | 100.9975 | 103.1904 | 556.4263 | 4.5947 | 87.1675 | 6.162 | 0.73672 | 1.5038 | 96.2511 | 412.7805 | 115.2932 | 66.013 | 11.2802 | 1799.5603 | 24.5811 | 24.7188 | 90.0742 | 39.9811 | 50.0229 | 90.3686 | 89.7944 | 88.3575 | 89.9872 | 79.9008 | 39.9432 | 95.0359 | 100.5284 | 90.6365 | 190.3739 | 84.0865 | 90.0815 | 0.0008057 | 90 | 0.82763 | -0.0006254 | 0.73677 | 12.3455 | 103.1765 | 104.0276 | 1.505 | 18.6473 | 86.7092 | 0.74343 | 134.6184 | 0.46285 | 0.44591 | 25.2322 | 18.646 | 2.2227 | 3.782 | 6.6569 | 5.275 | 6.2927 | 6.1742 | 3.6339 | 4.3298 | 4.4565 | 1 | 3.3324 | 2.862 | 1.0413 | 0.2 | 44.4538 | 37.8198 | 0.73672 | 134.6453 | 782.2881 | 506.0939 | 1.0064 | -0.002749 | 0.73869 | 0.73874 | 12.0462 | 134124 | 833-0 | 8 | 105 | 12.55
2019-01-23 | 16:43 | 103045 | 28.6214 | 5985.4673 | 5848 | 20 | 99.4404 | 121.2317 | 584.7081 | 100.9646 | 103.1432 | 556.6325 | 4.6172 | 86.9653 | 6.1611 | 0.73799 | 1.5023 | 96.2615 | 412.609 | 115.4089 | 65.0112 | 11.3368 | 1799.2665 | 24.4781 | 24.7059 | 90.0872 | 39.9593 | 50.0107 | 90.3627 | 89.8053 | 88.377 | 90.0068 | 79.9044 | 39.9428 | 95.0522 | 100.3298 | 90.6537 | 190.3784 | 83.8847 | 90.084 | 0.0008045 | 90 | 0.82763 | -0.0006254 | 0.73804 | 12.1519 | 103.1482 | 104.0548 | 1.5075 | 18.7075 | 86.7014 | 0.74458 | 134.6036 | 0.4691 | 0.45104 | 24.8667 | 18.7083 | 2.2258 | 3.783 | 6.5089 | 5.3111 | 6.2746 | 6.1119 | 3.655 | 4.4267 | 4.4617 | 1 | 3.3831 | 2.8265 | 1.048 | 0.2 | 44.5156 | 37.8302 | 0.73799 | 134.6223 | 777.9089 | 501.5244 | 1.0064 | -0.002749 | 0.73996 | 0.74002 | 11.8524 | 134124 | 833-0 | 8 | 105 | 12.55
2019-01-23 | 16:44 | 103075 | 28.6297 | 5985.4756 | 5878 | 20 | 99.4364 | 121.2287 | 584.302 | 101.0842 | 103.1173 | 556.2437 | 4.6358 | 86.8796 | 6.167 | 0.73752 | 1.5057 | 96.2211 | 412.8873 | 115.4813 | 65.2859 | 11.3626 | 1799.8186 | 24.373 | 24.682 | 90.0908 | 40.0335 | 50.0375 | 90.3599 | 89.8227 | 88.4123 | 90.0013 | 79.8941 | 39.936 | 95.0706 | 100.1162 | 90.6536 | 190.3881 | 83.7961 | 90.0913 | 0.0008036 | 90 | 0.82763 | -0.0006254 | 0.73758 | 12.2221 | 103.1123 | 104.0782 | 1.5032 | 18.6337 | 86.6785 | 0.74379 | 134.6465 | 0.46557 | 0.4471 | 25.4238 | 18.6375 | 2.2334 | 3.7816 | 6.4205 | 5.3434 | 6.2802 | 6.0547 | 3.6855 | 4.3775 | 4.4692 | 1 | 3.4419 | 2.7807 | 1.0301 | 0.2 | 44.6684 | 37.8161 | 0.73752 | 134.6305 | 798.4704 | 499.9859 | 1.0064 | -0.002749 | 0.73949 | 0.73955 | 11.9227 | 134124 | 833-0 | 8 | 105 | 12.55
2019-01-23 | 16:44 | 103105 | 28.6381 | 5985.4839 | 5908 | 20 | 99.4333 | 121.2294 | 585.6372 | 100.981 | 103.1806 | 556.3997 | 4.5445 | 87.0872 | 6.1705 | 0.73724 | 1.504 | 96.2689 | 414.0655 | 115.1666 | 65.25 | 11.4202 | 1799.6856 | 24.3129 | 24.6739 | 90.0957 | 40.0287 | 50.0508 | 90.3608 | 89.7801 | 88.3772 | 90.0283 | 79.8783 | 39.9106 | 95.0846 | 99.896 | 90.6697 | 190.8114 | 84.002 | 90.0704 | 0.0008051 | 90 | 0.82763 | -0.0006254 | 0.73729 | 12.2665 | 103.1639 | 103.9841 | 1.5009 | 18.5742 | 86.6726 | 0.74251 | 134.6457 | 0.47595 | 0.45754 | 28.9556 | 18.5778 | 2.2324 | 3.7816 | 6.3248 | 5.3789 | 6.2551 | 5.9903 | 3.6159 | 4.4409 | 4.4827 | 1 | 3.4917 | 2.7569 | 1.0192 | 0.2 | 44.6482 | 37.816 | 0.73724 | 134.6362 | 774.6982 | 506.741 | 1.0064 | -0.002749 | 0.73921 | 0.73926 | 11.9671 | 134124 | 833-0 | 8 | 105 | 12.55
2019-01-23 | 16:45 | 103135 | 28.6464 | 5985.4922 | 5938 | 20 | 99.4361 | 121.1769 | 585.5313 | 100.9177 | 103.4168 | 556.0041 | 4.5692 | 87.1425 | 6.1637 | 0.73745 | 1.5061 | 96.1892 | 413.6067 | 115.0316 | 67.3489 | 11.4718 | 1799.7911 | 24.2803 | 24.6092 | 90.1167 | 40.0071 | 50.0681 | 90.3678 | 89.7947 | 88.4017 | 90.0159 | 79.8558 | 39.8978 | 95.1022 | 99.6971 | 90.6713 | 191.0486 | 84.0606 | 90.0812 | 0.000806 | 90 | 0.82763 | -0.0006254 | 0.7375 | 12.2339 | 103.4378 | 104.0054 | 1.5024 | 18.6126 | 86.6429 | 0.7433 | 134.6465 | 0.48722 | 0.46722 | 28.4686 | 18.6117 | 2.2302 | 3.7811 | 5.9574 | 5.4055 | 6.2655 | 5.8979 | 3.6321 | 4.3379 | 4.4946 | 1 | 3.5698 | 2.719 | 1.0052 | 0.2 | 44.6039 | 37.8108 | 0.73745 | 134.6321 | 775.1245 | 501.1408 | 1.0064 | -0.002749 | 0.73942 | 0.73947 | 11.9345 | 134124 | 833-0 | 8 | 105 | 12.55
2019-01-23 | 16:45 | 103165 | 28.6548 | 5985.5005 | 5968 | 20 | 99.4335 | 121.1608 | 584.1315 | 100.8085 | 103.0295 | 556.6498 | 4.5684 | 86.7973 | 6.17 | 0.73759 | 1.4952 | 96.13 | 413.0376 | 115.2495 | 65.576 | 11.5185 | 1799.3673 | 24.2373 | 24.6424 | 90.1209 | 39.9823 | 50.0498 | 90.3582 | 89.7885 | 88.379 | 90.0187 | 79.8681 | 39.8797 | 95.1069 | 99.4978 | 90.6676 | 191.1208 | 83.7123 | 90.0734 | 0.0008029 | 90 | 0.82763 | -0.0006254 | 0.73764 | 12.213 | 103.043 | 104.0086 | 1.5058 | 18.6979 | 86.6298 | 0.74501 | 134.6179 | 0.47054 | 0.45283 | 24.5868 | 18.7043 | 2.2429 | 3.7848 | 5.9729 | 5.4319 | 6.265 | 5.8198 | 3.6345 | 4.3909 | 4.5091 | 1 | 3.615 | 2.6837 | 1.0124 | 0.2 | 44.8576 | 37.8476 | 0.73759 | 134.6298 | 779.5002 | 501.5211 | 1.0064 | -0.002749 | 0.73957 | 0.73961 | 11.9136 | 134124 | 833-0 | 8 | 105 | 12.55
2019-01-23 | 16:46 | 103195 | 28.6631 | 5985.5088 | 5998 | 20 | 99.4348 | 121.1424 | 584.5938 | 100.8707 | 102.8683 | 556.403 | 4.5914 | 86.847 | 6.1655 | 0.73719 | 1.5085 | 96.1312 | 413.5332 | 115.1852 | 65.2425 | 11.6004 | 1799.3461 | 24.1196 | 24.6113 | 90.1122 | 40.0298 | 50.0262 | 90.3403 | 89.7924 | 88.3956 | 90.014 | 79.8713 | 39.8659 | 95.1163 | 99.286 | 90.6966 | 191.1563 | 83.7643 | 90.0663 | 0.0008025 | 90 | 0.82763 | -0.0006254 | 0.73723 | 12.2756 | 102.8497 | 104.0261 | 1.5032 | 18.5383 | 86.64 | 0.73997 | 134.6637 | 0.48383 | 0.46606 | 32.8046 | 18.5348 | 2.2541 | 3.7801 | 6.1259 | 5.4539 | 6.2676 | 5.7614 | 3.6478 | 4.3879 | 4.5236 | 1 | 3.6807 | 2.6618 | 1.0258 | 0.2 | 45.0812 | 37.8011 | 0.73719 | 134.6373 | 768.7688 | 504.8015 | 1.0064 | -0.002749 | 0.73916 | 0.7392 | 11.9762 | 134124 | 833-0 | 8 | 105 | 12.55
2019-01-23 | 16:46 | 103225 | 28.6714 | 5985.5171 | 2428 | 20 | 99.4347 | 121.1695 | 584.15 | 100.8839 | 102.7414 | 556.3106 | 4.6219 | 86.6459 | 6.1672 | 0.7372 | 1.5056 | 96.0852 | 412.0456 | 115.2575 | 64.3351 | 11.7438 | 1799.6486 | 24.0639 | 24.5808 | 90.108 | 39.9788 | 50.0091 | 90.3227 | 89.7691 | 88.4148 | 90.0142 | 79.8515 | 39.8519 | 95.1129 | 99.0901 | 90.6879 | 191.2097 | 83.5622 | 90.0459 | 0.0008019 | 90 | 0.82763 | -0.0006254 | 0.73723 | 12.2753 | 102.7546 | 104.0511 | 1.5025 | 18.6303 | 86.6385 | 0.74398 | 134.6059 | 0.46309 | 0.44572 | 25.7202 | 18.6311 | 2.271 | 3.7808 | 6.2953 | 5.4775 | 6.2672 | 5.6994 | 3.6672 | 4.4211 | 4.5399 | 1 | 3.7548 | 2.6444 | 1.0349 | 0.2 | 45.4206 | 37.8075 | 0.7372 | 134.6377 | 772.6453 | 494.5903 | 1.0064 | -0.002749 | 0.73917 | 0.7392 | 11.9759 | 134124 | 833-0 | 8 | 105 | 12.55
2019-01-23 | 16:47 | 103255 | 28.6798 | 5985.5254 | 2458 | 20 | 99.4364 | 121.1996 | 583.5679 | 100.7788 | 102.6245 | 556.4419 | 4.5101 | 86.5099 | 6.1669 | 0.7373 | 1.5015 | 96.0941 | 412.1685 | 115.1879 | 63.46 | 11.8172 | 1799.4108 | 24.0829 | 24.6139 | 90.1067 | 40.0702 | 49.9918 | 90.3124 | 89.7386 | 88.4081 | 89.9933 | 79.8542 | 39.8427 | 95.1153 | 98.9138 | 90.6931 | 191.3273 | 83.4264 | 90.0255 | 0.0008005 | 90 | 0.82763 | -0.0006254 | 0.73731 | 12.263 | 102.6275 | 103.9464 | 1.4995 | 18.597 | 86.6549 | 0.74415 | 134.6403 | 0.46193 | 0.44282 | 26.2024 | 18.6014 | 2.296 | 3.7821 | 6.5968 | 5.5014 | 6.2854 | 5.6353 | 3.5873 | 4.4257 | 4.5554 | 1 | 3.8003 | 2.6455 | 1.0453 | 0.2 | 45.9207 | 37.8209 | 0.7373 | 134.6367 | 784.0392 | 491.6789 | 1.0064 | -0.002749 | 0.73927 | 0.73928 | 11.9636 | 134124 | 833-0 | 8 | 105 | 12.55
2019-01-23 | 16:47 | 103285 | 28.6881 | 5985.5337 | 2488 | 20 | 99.4377 | 121.233 | 583.7061 | 100.7656 | 102.6212 | 556.0935 | 4.552 | 86.7393 | 6.1767 | 0.73764 | 1.5069 | 96.0696 | 412.9159 | 115.2245 | 63.3804 | 11.8545 | 1799.5574 | 24.0983 | 24.6814 | 90.0971 | 39.9842 | 49.9642 | 90.2927 | 89.7297 | 88.383 | 89.9675 | 79.8841 | 39.8335 | 95.1039 | 98.7585 | 90.6819 | 191.4841 | 83.651 | 90.0112 | 0.0008015 | 90 | 0.82763 | -0.0006254 | 0.73764 | 12.2125 | 102.6091 | 103.9921 | 1.5067 | 18.6797 | 86.5838 | 0.74386 | 134.6116 | 0.46557 | 0.44705 | 26.9631 | 18.6798 | 2.309 | 3.7809 | 6.8947 | 5.5216 | 6.3106 | 5.5847 | 3.6206 | 4.414 | 4.5724 | 1 | 3.8312 | 2.646 | 1.0637 | 0.2 | 46.1809 | 37.8088 | 0.73764 | 134.631 | 782.595 | 496.7468 | 1.0064 | -0.002749 | 0.73961 | 0.73961 | 11.9131 | 134124 | 833-0 | 8 | 105 | 12.55
2019-01-23 | 16:48 | 103315 | 28.6964 | 5985.542 | 2518 | 20 | 99.4367 | 121.2756 | 583.9417 | 100.6651 | 102.789 | 556.5148 | 4.5753 | 87.0711 | 6.1589 | 0.73837 | 1.5029 | 96.1671 | 412.5757 | 115.3429 | 63.7825 | 11.866 | 1799.6638 | 24.1472 | 24.7937 | 90.1019 | 40.0008 | 49.9675 | 90.2795 | 89.7155 | 88.3918 | 89.9636 | 79.8808 | 39.824 | 95.0992 | 98.6618 | 90.6745 | 191.6846 | 83.9916 | 89.9975 | 0.0008053 | 90 | 0.82763 | -0.0006254 | 0.73837 | 12.1024 | 102.7828 | 104.015 | 1.5014 | 18.6808 | 86.5738 | 0.74653 | 134.5697 | 0.46745 | 0.44999 | 24.8958 | 18.6817 | 2.3017 | 3.782 | 7.0463 | 5.5494 | 6.3166 | 5.5159 | 3.638 | 4.4771 | 4.5902 | 1 | 3.8261 | 2.657 | 1.0638 | 0.2 | 46.035 | 37.8203 | 0.73837 | 134.6182 | 797.5746 | 500.6818 | 1.0064 | -0.002749 | 0.74035 | 0.74034 | 11.8027 | 134124 | 833-0 | 8 | 105 | 12.55
2019-01-23 | 16:48 | 103345 | 28.7048 | 5985.5503 | 2548 | 20 | 99.4372 | 121.2995 | 583.457 | 100.6695 | 102.6622 | 556.6264 | 4.5385 | 86.872 | 6.1709 | 0.73864 | 1.489 | 96.1835 | 411.7161 | 115.2835 | 63.1578 | 11.8553 | 1799.4133 | 24.1784 | 24.9635 | 90.0971 | 40.0475 | 49.9514 | 90.264 | 89.68 | 88.3908 | 89.9512 | 79.9422 | 39.806 | 95.0885 | 98.5938 | 90.6889 | 191.7386 | 83.7865 | 89.972 | 0.0008041 | 90 | 0.82763 | -0.0006254 | 0.73862 | 12.0643 | 102.6766 | 103.9861 | 1.5015 | 18.6657 | 86.5747 | 0.74586 | 134.5938 | 0.4606 | 0.44429 | 24.9336 | 18.6683 | 2.3042 | 3.787 | 7.2604 | 5.5695 | 6.336 | 5.4616 | 3.6161 | 4.4219 | 4.6116 | 1 | 3.7773 | 2.6679 | 1.076 | 0.2 | 46.0839 | 37.8698 | 0.73864 | 134.6142 | 779.1732 | 499.8238 | 1.0064 | -0.002749 | 0.74061 | 0.7406 | 11.7646 | 134124 | 833-0 | 8 | 105 | 12.55
2019-01-23 | 16:49 | 103375 | 28.7131 | 5985.5586 | 2578 | 20 | 99.4337 | 121.3225 | 584.0168 | 100.5645 | 102.5927 | 556.3315 | 4.5381 | 87.2671 | 6.1574 | 0.73933 | 1.5028 | 96.0758 | 412.5029 | 115.2365 | 62.177 | 11.8366 | 1799.5393 | 24.2049 | 25.0921 | 90.0947 | 39.9933 | 49.9266 | 90.2612 | 89.6957 | 88.4118 | 89.9408 | 79.9638 | 39.7891 | 95.0811 | 98.5472 | 90.6807 | 191.7923 | 84.1885 | 89.9785 | 0.0008077 | 90 | 0.82763 | -0.0006254 | 0.73932 | 11.9579 | 102.5859 | 103.9763 | 1.5045 | 18.6747 | 86.6271 | 0.74474 | 134.5869 | 0.45875 | 0.44243 | 26.8358 | 18.6737 | 2.2915 | 3.7824 | 7.6017 | 5.5714 | 6.3523 | 5.4043 | 3.6081 | 4.5298 | 4.6338 | 1 | 3.721 | 2.6809 | 1.095 | 0.2 | 45.8301 | 37.8242 | 0.73933 | 134.6014 | 779.7026 | 503.7892 | 1.0064 | -0.002749 | 0.74132 | 0.7413 | 11.6581 | 134124 | 833-0 | 8 | 105 | 12.55
2019-01-23 | 16:49 | 103405 | 28.7214 | 5985.5669 | 2608 | 20 | 99.4357 | 121.3658 | 584.3125 | 100.7355 | 103.033 | 556.6077 | 4.5231 | 87.2092 | 6.1551 | 0.73922 | 1.5062 | 95.9974 | 413.7587 | 115.3602 | 63.3539 | 11.7881 | 1799.7091 | 24.2517 | 25.0425 | 90.0813 | 39.9564 | 49.9059 | 90.2545 | 89.6983 | 88.3902 | 89.9648 | 79.937 | 39.7735 | 95.0749 | 98.5332 | 90.6736 | 191.8433 | 84.1317 | 89.9764 | 0.0008071 | 90 | 0.82763 | -0.0006254 | 0.7392 | 11.9753 | 103.0105 | 103.9675 | 1.507 | 18.7218 | 86.5997 | 0.7454 | 134.6187 | 0.45471 | 0.43679 | 25.9666 | 18.7192 | 2.2886 | 3.7816 | 7.6 | 5.5792 | 6.3374 | 5.3658 | 3.6014 | 4.501 | 4.6573 | 1 | 3.7295 | 2.6913 | 1.1124 | 0.2 | 45.7725 | 37.816 | 0.73922 | 134.6035 | 796.6934 | 499.2928 | 1.0064 | -0.002749 | 0.7412 | 0.74119 | 11.6755 | 134124 | 833-0 | 8 | 105 | 12.55
2019-01-23 | 16:50 | 103435 | 28.7297 | 5985.5757 | 2638 | 20 | 99.4353 | 121.403 | 585.429 | 100.6052 | 103.3369 | 556.4686 | 4.5146 | 87.6423 | 6.153 | 0.73972 | 1.49 | 96.0947 | 413.3045 | 115.2591 | 66.5552 | 11.743 | 1799.5705 | 24.3609 | 24.9798 | 90.08 | 39.988 | 49.898 | 90.247 | 89.6894 | 88.4049 | 89.9578 | 79.937 | 39.7693 | 95.0699 | 98.5415 | 90.6662 | 191.8539 | 84.5658 | 89.9682 | 0.0008115 | 90 | 0.82763 | -0.0006254 | 0.7397 | 11.8998 | 103.338 | 103.9617 | 1.4891 | 18.5192 | 86.6255 | 0.74618 | 134.5872 | 0.46785 | 0.44949 | 26.9541 | 18.522 | 2.2533 | 3.7865 | 7.2961 | 5.6044 | 6.3491 | 5.3159 | 3.5966 | 4.5117 | 4.6786 | 1 | 3.7543 | 2.7049 | 1.1235 | 0.2 | 45.0652 | 37.865 | 0.73972 | 134.5946 | 773.6663 | 498.1582 | 1.0064 | -0.002749 | 0.74171 | 0.74169 | 11.5999 | 134124 | 833-0 | 8 | 105 | 12.55
2019-01-23 | 16:50 | 103465 | 28.7381 | 5985.584 | 2668 | 20 | 99.4354 | 121.4394 | 585.4723 | 100.6067 | 103.2589 | 556.8418 | 4.5483 | 87.6547 | 6.1586 | 0.73983 | 1.5057 | 96.0794 | 413.0289 | 115.6766 | 66.1797 | 11.7085 | 1799.7884 | 24.3777 | 25.0482 | 90.0803 | 39.9683 | 49.892 | 90.2407 | 89.7007 | 88.4042 | 89.9564 | 79.9542 | 39.7621 | 95.0698 | 98.5622 | 90.6762 | 192.0123 | 84.5754 | 89.9707 | 0.0008117 | 90 | 0.82763 | -0.0006254 | 0.73981 | 11.883 | 103.2661 | 103.9836 | 1.5028 | 18.6823 | 86.6079 | 0.74591 | 134.5993 | 0.47072 | 0.45459 | 25.7307 | 18.6818 | 2.2298 | 3.782 | 7.098 | 5.6209 | 6.358 | 5.2707 | 3.6107 | 4.5605 | 4.7017 | 1 | 3.7274 | 2.7189 | 1.1335 | 0.2 | 44.596 | 37.8205 | 0.73983 | 134.5926 | 775.9852 | 494.7684 | 1.0064 | -0.002749 | 0.74182 | 0.7418 | 11.5832 | 134124 | 833-0 | 8 | 105 | 12.55
2019-01-23 | 16:51 | 103495 | 28.7464 | 5985.5923 | 2698 | 20 | 99.4357 | 121.442 | 584.4657 | 100.7198 | 103.1112 | 556.2401 | 4.5297 | 87.2943 | 6.1497 | 0.73965 | 1.486 | 96.0452 | 413.4589 | 115.2565 | 64.9257 | 11.672 | 1799.1489 | 24.4051 | 25.2056 | 90.0777 | 40.0222 | 49.8818 | 90.2451 | 89.6684 | 88.3979 | 89.9818 | 79.9778 | 39.7529 | 95.0675 | 98.6003 | 90.6743 | 192.0595 | 84.2194 | 89.9568 | 0.0008085 | 90 | 0.82763 | -0.0006254 | 0.73962 | 11.9121 | 103.1109 | 103.9568 | 1.4858 | 18.4717 | 86.5929 | 0.74592 | 134.5922 | 0.46553 | 0.44751 | 25.3236 | 18.469 | 2.2273 | 3.7877 | 7.0343 | 5.6308 | 6.3381 | 5.2263 | 3.5836 | 4.5092 | 4.7258 | 1 | 3.6421 | 2.7437 | 1.1473 | 0.2 | 44.5467 | 37.877 | 0.73965 | 134.5963 | 785.2394 | 501.9936 | 1.0064 | -0.002749 | 0.74163 | 0.74161 | 11.6123 | 134124 | 833-0 | 8 | 105 | 12.55
2019-01-23 | 16:51 | 103525 | 28.7547 | 5985.6006 | 2728 | 20 | 99.4375 | 121.4808 | 585.0116 | 100.9776 | 103.1809 | 556.2466 | 4.5131 | 87.0935 | 6.1621 | 0.73934 | 1.4745 | 96.076 | 413.4759 | 115.3225 | 64.8535 | 11.6249 | 1799.9556 | 24.4568 | 25.2286 | 90.0723 | 39.9702 | 49.9066 | 90.2409 | 89.6814 | 88.4336 | 89.9722 | 80.0075 | 39.7528 | 95.0697 | 98.6615 | 90.678 | 192.0763 | 84.0125 | 89.9611 | 0.0008065 | 90 | 0.82763 | -0.0006254 | 0.73932 | 11.9579 | 103.1842 | 103.96 | 1.461 | 18.1134 | 86.6059 | 0.74388 | 134.6261 | 0.46183 | 0.44435 | 27.5074 | 18.1057 | 2.2313 | 3.791 | 6.8674 | 5.6517 | 6.3465 | 5.188 | 3.586 | 4.5509 | 4.7479 | 1 | 3.5995 | 2.7626 | 1.1378 | 0.2 | 44.6265 | 37.9099 | 0.73934 | 134.6017 | 780.2823 | 498.3127 | 1.0064 | -0.002749 | 0.74133 | 0.7413 | 11.6581 | 134124 | 833-0 | 8 | 105 | 12.55
2019-01-23 | 16:52 | 103555 | 28.7631 | 5985.6089 | 2758 | 20 | 99.4343 | 121.5438 | 584.0883 | 101.2224 | 103.1176 | 556.2283 | 4.5584 | 87.0983 | 6.1696 | 0.7387 | 1.5072 | 96.2217 | 411.7482 | 115.478 | 64.6555 | 11.5918 | 1800.2302 | 24.5203 | 25.2422 | 90.0752 | 40.0687 | 49.9222 | 90.255 | 89.6701 | 88.4107 | 90.009 | 80.0386 | 39.7536 | 95.0876 | 98.7296 | 90.6804 | 192.0236 | 84.0135 | 89.9625 | 0.0008057 | 90 | 0.82763 | -0.0006254 | 0.73868 | 12.0549 | 103.1204 | 104.0078 | 1.5108 | 18.7193 | 86.6131 | 0.7434 | 134.656 | 0.45821 | 0.44006 | 26.565 | 18.7191 | 2.2387 | 3.7819 | 6.7885 | 5.6864 | 6.3136 | 5.1403 | 3.617 | 4.5817 | 4.7698 | 1 | 3.5566 | 2.779 | 1.1328 | 0.2 | 44.7742 | 37.8187 | 0.7387 | 134.6132 | 792.2544 | 504.2361 | 1.0064 | -0.002749 | 0.74068 | 0.74066 | 11.7552 | 134124 | 833-0 | 8 | 105 | 12.55
2019-01-23 | 16:52 | 103585 | 28.7714 | 5985.6172 | 2788 | 20 | 99.4362 | 121.5497 | 584.6589 | 101.4156 | 103.0823 | 556.3192 | 4.5224 | 87.1367 | 6.1631 | 0.73871 | 1.5006 | 96.1353 | 412.9905 | 115.4921 | 63.9772 | 11.5473 | 1799.4912 | 24.5437 | 25.3383 | 90.0705 | 40.0182 | 49.9347 | 90.2648 | 89.6992 | 88.4267 | 90.0071 | 80.0582 | 39.7434 | 95.0841 | 98.8032 | 90.678 | 192.0193 | 84.0551 | 89.982 | 0.0008062 | 90 | 0.82763 | -0.0006254 | 0.7387 | 12.0523 | 103.0835 | 103.9624 | 1.5046 | 18.663 | 86.6379 | 0.74422 | 134.6145 | 0.45561 | 0.43958 | 25.6929 | 18.6619 | 2.2375 | 3.7835 | 6.7268 | 5.6887 | 6.3156 | 5.1002 | 3.5793 | 4.5456 | 4.7948 | 1 | 3.4771 | 2.7761 | 1.1295 | 0.2 | 44.7496 | 37.8352 | 0.73871 | 134.6125 | 783.1539 | 503.3248 | 1.0064 | -0.002749 | 0.74069 | 0.74068 | 11.7527 | 134124 | 833-0 | 8 | 105 | 12.55
2019-01-23 | 16:53 | 103615 | 28.7798 | 5985.6255 | 2818 | 20 | 99.4331 | 121.5522 | 584.6035 | 101.4942 | 103.0972 | 556.583 | 4.5408 | 86.9761 | 6.1652 | 0.73793 | 1.5002 | 96.1941 | 413.7834 | 115.4699 | 63.6351 | 11.4796 | 1799.3693 | 24.5544 | 25.2885 | 90.08 | 39.9699 | 49.9297 | 90.2616 | 89.703 | 88.4274 | 90.0278 | 80.0554 | 39.726 | 95.0946 | 98.87 | 90.6948 | 192.1448 | 83.8934 | 89.9823 | 0.0008044 | 90 | 0.82763 | -0.0006254 | 0.73792 | 12.171 | 103.0827 | 103.9718 | 1.5094 | 18.7461 | 86.6114 | 0.74515 | 134.6718 | 0.46202 | 0.4474 | 24.672 | 18.752 | 2.2422 | 3.7843 | 6.6989 | 5.7044 | 6.296 | 5.0419 | 3.5819 | 4.6401 | 4.8228 | 1 | 3.4495 | 2.7868 | 1.1363 | 0.2 | 44.8434 | 37.8429 | 0.73793 | 134.6266 | 785.1519 | 506.388 | 1.0064 | -0.002749 | 0.7399 | 0.73989 | 11.8714 | 134124 | 833-0 | 8 | 105 | 12.55
2019-01-23 | 16:53 | 103645 | 28.7881 | 5985.6338 | 2848 | 20 | 99.4356 | 121.5731 | 585.2935 | 101.3316 | 103.1726 | 556.584 | 4.5132 | 87.427 | 6.1477 | 0.73764 | 1.5128 | 96.0975 | 413.3476 | 115.2723 | 64.8289 | 11.403 | 1799.218 | 24.593 | 25.3474 | 90.0824 | 40.0031 | 49.9082 | 90.2691 | 89.7209 | 88.4383 | 90.0421 | 80.0823 | 39.7192 | 95.09 | 98.9231 | 90.6898 | 192.1334 | 84.3531 | 89.995 | 0.0008084 | 90 | 0.82763 | -0.0006254 | 0.73764 | 12.2136 | 103.17 | 103.9417 | 1.4939 | 18.3897 | 86.6628 | 0.73861 | 134.628 | 0.49923 | 0.48288 | 34.7672 | 18.4088 | 2.2274 | 3.7795 | 6.5587 | 5.7152 | 6.2787 | 4.9903 | 3.5561 | 4.5025 | 4.8492 | 1 | 3.3808 | 2.7779 | 1.1549 | 0.2 | 44.5472 | 37.7947 | 0.73764 | 134.6314 | 776.6875 | 501.2795 | 1.0064 | -0.002749 | 0.73961 | 0.73961 | 11.9141 | 134124 | 833-0 | 8 | 105 | 12.55
2019-01-23 | 16:54 | 103675 | 28.7964 | 5985.6421 | 2878 | 20 | 99.4342 | 121.5734 | 585.0857 | 101.3383 | 103.2743 | 556.5708 | 4.4769 | 87.357 | 6.163 | 0.73754 | 1.5075 | 96.0211 | 413.1468 | 115.4384 | 64.4549 | 11.3065 | 1800.0946 | 24.6176 | 25.4312 | 90.0992 | 40.004 | 49.914 | 90.284 | 89.701 | 88.4486 | 90.0582 | 80.1071 | 39.698 | 95.0895 | 98.9478 | 90.6959 | 192.4837 | 84.2755 | 89.9925 | 0.0008082 | 90 | 0.82763 | -0.0006254 | 0.73754 | 12.2288 | 103.2782 | 103.9161 | 1.5076 | 18.7082 | 86.6346 | 0.74458 | 134.6033 | 0.46576 | 0.44696 | 25.4345 | 18.7107 | 2.2206 | 3.7812 | 6.3246 | 5.723 | 6.2582 | 4.9123 | 3.5203 | 4.4911 | 4.8807 | 1 | 3.288 | 2.7797 | 1.1572 | 0.2 | 44.4129 | 37.8125 | 0.73754 | 134.6333 | 773.6288 | 492.9804 | 1.0064 | -0.002749 | 0.73951 | 0.73951 | 11.9293 | 134124 | 833-0 | 8 | 105 | 12.55
2019-01-23 | 16:54 | 103705 | 28.8048 | 5985.6504 | 2908 | 20 | 99.4362 | 121.564 | 584.6454 | 101.3477 | 103.2614 | 556.3487 | 4.462 | 87.3029 | 6.1565 | 0.73732 | 1.5015 | 95.9616 | 413.8984 | 115.3454 | 64.3844 | 11.149 | 1799.6645 | 24.6454 | 25.4014 | 90.0828 | 40.0283 | 49.9178 | 90.2814 | 89.7066 | 88.4665 | 90.0864 | 80.0968 | 39.684 | 95.0857 | 98.9833 | 90.6902 | 192.5864 | 84.2247 | 89.994 | 0.0008081 | 90 | 0.82763 | -0.0006254 | 0.73731 | 12.2628 | 103.2613 | 103.8908 | 1.5034 | 18.6559 | 86.6659 | 0.74455 | 134.6501 | 0.45577 | 0.43517 | 25.7567 | 18.6587 | 2.2088 | 3.7826 | 6.145 | 5.7252 | 6.2236 | 4.8768 | 3.4806 | 4.3183 | 4.912 | 1 | 3.2355 | 2.7757 | 1.1599 | 0.2 | 44.1769 | 37.8263 | 0.73732 | 134.6373 | 771.0994 | 496.7456 | 1.0064 | -0.002749 | 0.73929 | 0.73928 | 11.9633 | 134124 | 833-0 | 8 | 105 | 12.55
2019-01-23 | 16:55 | 103735 | 28.8131 | 5985.6587 | 2938 | 20 | 99.4356 | 121.5102 | 584.221 | 101.1823 | 103.1516 | 556.8196 | 4.4938 | 87.186 | 6.1631 | 0.73756 | 1.4986 | 96.0477 | 412.5112 | 115.4559 | 65.7443 | 11.0629 | 1799.2731 | 24.6375 | 25.3159 | 90.0581 | 39.9891 | 49.95 | 90.2679 | 89.7147 | 88.4571 | 90.1024 | 80.1199 | 39.67 | 95.0657 | 99.0253 | 90.6758 | 192.6937 | 84.1044 | 89.9913 | 0.0008071 | 90 | 0.82763 | -0.0006254 | 0.73755 | 12.2266 | 103.168 | 103.9363 | 1.4886 | 18.4447 | 86.6283 | 0.74345 | 134.6306 | 0.47822 | 0.45984 | 27.892 | 18.4436 | 2.2055 | 3.7829 | 5.9852 | 5.7471 | 6.1962 | 4.8591 | 3.4984 | 4.2517 | 4.9446 | 1 | 3.2136 | 2.7838 | 1.145 | 0.2 | 44.1096 | 37.8294 | 0.73756 | 134.633 | 786.4145 | 492.1274 | 1.0064 | -0.002749 | 0.73953 | 0.73952 | 11.9271 | 134124 | 833-0 | 8 | 105 | 12.55
2019-01-23 | 16:55 | 103765 | 28.8214 | 5985.667 | 2968 | 20 | 99.4361 | 121.4616 | 584.194 | 101.2207 | 102.8073 | 556.4793 | 4.4806 | 86.848 | 6.1658 | 0.73744 | 1.5033 | 96.0296 | 412.7385 | 115.3152 | 63.7296 | 11.0339 | 1799.0938 | 24.6052 | 25.2363 | 90.0389 | 40.029 | 49.969 | 90.244 | 89.6989 | 88.4671 | 90.1221 | 80.0783 | 39.6519 | 95.041 | 99.0627 | 90.6621 | 192.773 | 83.7651 | 89.9715 | 0.0008043 | 90 | 0.82763 | -0.0006254 | 0.73742 | 12.2464 | 102.8085 | 103.9116 | 1.5081 | 18.6555 | 86.6636 | 0.7422 | 134.631 | 0.46473 | 0.44997 | 27.4578 | 18.6545 | 2.2204 | 3.7818 | 6.185 | 5.7608 | 6.1614 | 4.8559 | 3.4581 | 4.1571 | 4.9797 | 1 | 3.206 | 2.8044 | 1.1357 | 0.2 | 44.4078 | 37.8178 | 0.73744 | 134.6358 | 780.0552 | 496.1396 | 1.0064 | -0.002749 | 0.73941 | 0.73939 | 11.9469 | 134124 | 833-0 | 8 | 105 | 12.55
2019-01-23 | 16:56 | 103795 | 28.8297 | 5985.6753 | 2998 | 20 | 99.4364 | 121.4276 | 583.7271 | 101.1441 | 102.6242 | 556.6406 | 4.8617 | 86.5432 | 6.1637 | 0.73754 | 1.5051 | 96.0735 | 412.4092 | 115.3891 | 63.5777 | 11.033 | 1799.2695 | 24.5841 | 25.19 | 90.0349 | 40.0057 | 50.026 | 90.2418 | 89.707 | 88.4445 | 90.1221 | 80.0716 | 39.6462 | 95.0402 | 99.1225 | 90.663 | 192.9014 | 83.4613 | 89.9744 | 0.0008009 | 90 | 0.82763 | -0.0006254 | 0.73753 | 12.2303 | 102.6272 | 104.288 | 1.5055 | 18.6574 | 86.677 | 0.74355 | 134.66 | 0.46982 | 0.45462 | 26.0913 | 18.6621 | 2.2463 | 3.7813 | 6.479 | 5.7712 | 6.1427 | 4.8388 | 3.7429 | 4.0877 | 5.0128 | 1 | 3.1909 | 2.8179 | 1.1009 | 0.2 | 44.9255 | 37.8131 | 0.73754 | 134.6338 | 782.6656 | 503.956 | 1.0064 | -0.002749 | 0.73951 | 0.7395 | 11.9308 | 134124 | 833-0 | 8 | 105 | 12.55
2019-01-23 | 16:56 | 103825 | 28.8381 | 5985.6836 | 3028 | 20 | 99.4332 | 121.3897 | 584.1926 | 101.0358 | 102.6066 | 556.3068 | 4.9266 | 86.6324 | 6.1563 | 0.73784 | 1.4889 | 96.138 | 412.6984 | 115.3566 | 63.0958 | 11.0981 | 1799.5545 | 24.5515 | 25.0063 | 90.0451 | 40.0036 | 50.0567 | 90.259 | 89.6768 | 88.4643 | 90.1248 | 80.0146 | 39.6376 | 95.0473 | 99.2015 | 90.6446 | 193.2462 | 83.5542 | 89.9679 | 0.0008019 | 90 | 0.82763 | -0.0006254 | 0.73782 | 12.1856 | 102.6063 | 104.3615 | 1.4985 | 18.6012 | 86.6264 | 0.74478 | 134.597 | 0.45921 | 0.4442 | 25.3761 | 18.5954 | 2.2644 | 3.786 | 6.7836 | 5.7879 | 6.1242 | 4.8029 | 3.8844 | 3.9866 | 5.047 | 1 | 3.2496 | 2.8328 | 1.0795 | 0.2 | 45.2881 | 37.8596 | 0.73784 | 134.6287 | 772.4601 | 501.7862 | 1.0064 | -0.002749 | 0.73981 | 0.73979 | 11.886 | 134124 | 833-0 | 8 | 105 | 12.55
2019-01-23 | 16:57 | 103855 | 28.8464 | 5985.6919 | 3058 | 20 | 99.4364 | 121.3736 | 583.3713 | 101.0134 | 102.5282 | 556.6213 | 4.8789 | 86.7666 | 6.1661 | 0.73685 | 1.4983 | 96.2256 | 411.5925 | 115.4639 | 62.8748 | 11.2668 | 1799.8886 | 24.4622 | 24.8801 | 90.0011 | 39.9802 | 50.0519 | 90.2388 | 89.6661 | 88.4403 | 90.1196 | 79.9863 | 39.622 | 95.039 | 99.2803 | 90.6312 | 193.3946 | 83.6835 | 89.9525 | 0.000803 | 90 | 0.82763 | -0.0006254 | 0.73682 | 12.3386 | 102.5304 | 104.3217 | 1.4924 | 18.4184 | 86.6321 | 0.74047 | 134.7141 | 0.44942 | 0.43227 | 30.57 | 18.4227 | 2.281 | 3.7828 | 7.1354 | 5.8119 | 6.11 | 4.8472 | 3.9426 | 3.9968 | 5.0843 | 1 | 3.3124 | 2.8571 | 1.0787 | 0.2 | 45.62 | 37.8281 | 0.73685 | 134.6471 | 786.9735 | 500.4129 | 1.0064 | -0.002749 | 0.73881 | 0.73878 | 12.0393 | 134124 | 833-0 | 8 | 105 | 12.55
2019-01-23 | 16:57 | 103885 | 28.8547 | 5985.7007 | 3088 | 20 | 99.4327 | 121.3465 | 583.9066 | 100.9995 | 102.5303 | 556.5284 | 4.8926 | 86.8254 | 6.1637 | 0.73746 | 1.4999 | 96.1185 | 412.2004 | 115.3419 | 62.6675 | 11.3768 | 1799.6493 | 24.4592 | 24.962 | 90.0024 | 40.0066 | 50.0772 | 90.2276 | 89.6688 | 88.4687 | 90.1203 | 79.9861 | 39.6198 | 95.0432 | 99.3648 | 90.6199 | 193.4123 | 83.7435 | 89.9482 | 0.0008029 | 90 | 0.82763 | -0.0006254 | 0.73742 | 12.2459 | 102.535 | 104.3269 | 1.5051 | 18.7055 | 86.5954 | 0.74568 | 134.5846 | 0.47472 | 0.45664 | 26.1314 | 18.7087 | 2.3005 | 3.7831 | 7.4789 | 5.8081 | 6.0889 | 4.8453 | 4.0331 | 3.9474 | 5.1192 | 1 | 3.2873 | 2.8824 | 1.0593 | 0.2 | 46.0091 | 37.831 | 0.73746 | 134.6362 | 781.8793 | 498.2935 | 1.0064 | -0.002749 | 0.73943 | 0.73939 | 11.9464 | 134124 | 833-0 | 8 | 105 | 12.55
2019-01-23 | 16:58 | 103915 | 28.8631 | 5985.709 | 3118 | 20 | 99.4314 | 121.3645 | 584.6362 | 100.9211 | 102.8947 | 556.051 | 4.9147 | 87.2649 | 6.1542 | 0.73741 | 1.5054 | 96.1765 | 413.4892 | 115.3237 | 62.8609 | 11.4343 | 1799.4601 | 24.4953 | 24.92 | 89.9934 | 40.031 | 50.0767 | 90.2288 | 89.6693 | 88.4501 | 90.1025 | 79.9504 | 39.6235 | 95.0168 | 99.4502 | 90.6163 | 193.4997 | 84.1878 | 89.949 | 0.0008071 | 90 | 0.82763 | -0.0006254 | 0.73738 | 12.2523 | 102.8737 | 104.3491 | 1.5065 | 18.723 | 86.5881 | 0.74568 | 134.635 | 0.46051 | 0.44466 | 26.1552 | 18.7226 | 2.2911 | 3.7809 | 7.6131 | 5.8278 | 6.0873 | 4.8578 | 4.1421 | 3.9607 | 5.1523 | 1 | 3.3156 | 2.9025 | 1.0548 | 0.2 | 45.8227 | 37.8092 | 0.73741 | 134.6369 | 776.3596 | 502.9067 | 1.0064 | -0.002749 | 0.73938 | 0.73935 | 11.9528 | 134124 | 833-0 | 8 | 105 | 12.55
2019-01-23 | 16:58 | 103945 | 28.8714 | 5985.7173 | 3148 | 20 | 99.4321 | 121.3812 | 585.5699 | 100.9113 | 103.1637 | 556.9072 | 4.8886 | 87.5115 | 6.168 | 0.73602 | 1.5013 | 96.103 | 413.3738 | 115.2836 | 65.3898 | 11.4621 | 1799.5385 | 24.5523 | 24.9935 | 89.9718 | 39.9742 | 50.0393 | 90.2228 | 89.6442 | 88.4713 | 90.078 | 79.9339 | 39.6084 | 95.0162 | 99.5356 | 90.6076 | 193.5085 | 84.4274 | 89.9335 | 0.0008094 | 90 | 0.82763 | -0.0006254 | 0.73598 | 12.4668 | 103.1523 | 104.3189 | 1.5001 | 18.4858 | 86.599 | 0.73939 | 134.7852 | 0.45773 | 0.43524 | 32.8547 | 18.4858 | 2.2723 | 3.7821 | 7.4519 | 5.8419 | 6.0951 | 4.8902 | 4.2047 | 3.9403 | 5.1904 | 1 | 3.2888 | 2.9372 | 1.0743 | 0.2 | 45.446 | 37.8206 | 0.73602 | 134.6626 | 782.9381 | 503.5005 | 1.0064 | -0.002749 | 0.73798 | 0.73794 | 12.1675 | 134124 | 833-0 | 8 | 105 | 12.55
2019-01-23 | 16:59 | 103975 | 28.8797 | 5985.7256 | 3178 | 20 | 99.4287 | 121.3938 | 585.8711 | 100.894 | 103.4047 | 556.4705 | 4.8917 | 87.8379 | 6.1625 | 0.73687 | 1.5046 | 96.0491 | 414.1592 | 115.4734 | 67.8683 | 11.4746 | 1799.2811 | 24.6163 | 25.0122 | 89.9713 | 39.9881 | 50.0437 | 90.2221 | 89.6436 | 88.4316 | 90.0538 | 79.9131 | 39.6077 | 95.0022 | 99.6503 | 90.602 | 193.5485 | 84.7566 | 89.9328 | 0.0008128 | 90 | 0.82763 | -0.0006254 | 0.73683 | 12.3363 | 103.4206 | 104.319 | 1.4982 | 18.6317 | 86.6246 | 0.74616 | 134.5674 | 0.4724 | 0.45364 | 25.7839 | 18.6332 | 2.2415 | 3.7813 | 7.1009 | 5.8546 | 6.1079 | 4.9072 | 4.2854 | 3.9283 | 5.2256 | 1 | 3.2809 | 2.9666 | 1.0688 | 0.2 | 44.8301 | 37.8131 | 0.73687 | 134.6472 | 771.7685 | 494.2177 | 1.0064 | -0.002749 | 0.73884 | 0.7388 | 12.0369 | 134124 | 833-0 | 8 | 105 | 12.55
2019-01-23 | 16:59 | 104005 | 28.8881 | 5985.7339 | 3208 | 20 | 99.4281 | 121.4237 | 585.7854 | 100.8381 | 103.1792 | 556.5508 | 4.8809 | 87.4975 | 6.1745 | 0.73689 | 1.5033 | 96.0536 | 414.4708 | 115.3244 | 66.246 | 11.4781 | 1799.6453 | 24.7316 | 25.0128 | 89.9515 | 40.005 | 50.0465 | 90.2142 | 89.67 | 88.4237 | 90.036 | 79.9163 | 39.5946 | 94.985 | 99.779 | 90.5919 | 193.6115 | 84.4103 | 89.9421 | 0.0008099 | 90 | 0.82763 | -0.0006254 | 0.73685 | 12.3329 | 103.1719 | 104.3117 | 1.5034 | 18.6272 | 86.6009 | 0.74341 | 134.5935 | 0.46348 | 0.45079 | 28.2419 | 18.627 | 2.2236 | 3.7818 | 7.0146 | 5.8715 | 6.116 | 4.954 | 4.3651 | 3.9702 | 5.265 | 1 | 3.281 | 2.9892 | 1.0637 | 0.2 | 44.4728 | 37.8176 | 0.73689 | 134.6466 | 782.1829 | 503.1406 | 1.0064 | -0.002749 | 0.73886 | 0.73882 | 12.0335 | 134124 | 833-0 | 8 | 105 | 12.55
2019-01-23 | 17:00 | 104035 | 28.8964 | 5985.7422 | 3238 | 20 | 99.4286 | 121.4476 | 585.9235 | 100.8416 | 103.1915 | 556.4806 | 4.876 | 86.9582 | 6.172 | 0.7379 | 1.5082 | 96.0684 | 413.739 | 115.3391 | 66.1273 | 11.4615 | 1799.5411 | 24.7864 | 25.1597 | 89.9459 | 39.9992 | 50.0059 | 90.214 | 89.6695 | 88.4131 | 90.0226 | 79.9337 | 39.5885 | 94.9796 | 99.9287 | 90.5801 | 193.5702 | 83.8722 | 89.9417 | 0.0008042 | 90 | 0.82763 | -0.0006254 | 0.73786 | 12.1798 | 103.1836 | 104.3102 | 1.5059 | 18.6932 | 86.5734 | 0.74479 | 134.6052 | 0.45865 | 0.44044 | 25.3203 | 18.6919 | 2.2372 | 3.7808 | 6.8814 | 5.8954 | 6.1262 | 4.9916 | 4.4439 | 3.9171 | 5.3036 | 1 | 3.2126 | 3.0169 | 1.0877 | 0.2 | 44.7435 | 37.808 | 0.7379 | 134.6285 | 782.5509 | 496.4247 | 1.0064 | -0.002749 | 0.73987 | 0.73983 | 11.8802 | 134124 | 833-0 | 8 | 105 | 12.55
2019-01-23 | 17:00 | 104065 | 28.9048 | 5985.7505 | 3268 | 20 | 99.43 | 121.4852 | 584.8707 | 100.8399 | 103.1648 | 556.6898 | 4.8639 | 87.2575 | 6.1617 | 0.73757 | 1.5061 | 96.0836 | 413.0342 | 115.5638 | 66.2845 | 11.4459 | 1799.1779 | 24.8109 | 25.2636 | 89.9189 | 39.9944 | 50.0157 | 90.2217 | 89.647 | 88.4112 | 89.9933 | 79.9572 | 39.5833 | 94.9639 | 100.0639 | 90.5662 | 193.637 | 84.1766 | 89.9344 | 0.0008076 | 90 | 0.82763 | -0.0006254 | 0.73753 | 12.2303 | 103.1699 | 104.2995 | 1.5081 | 18.7186 | 86.552 | 0.74472 | 134.6215 | 0.47093 | 0.45237 | 26.9311 | 18.7154 | 2.2182 | 3.7813 | 6.7373 | 5.9165 | 6.1525 | 5.0659 | 4.5194 | 3.9735 | 5.3421 | 1 | 3.1352 | 3.0524 | 1.0818 | 0.2 | 44.3641 | 37.8132 | 0.73757 | 134.6346 | 780.7562 | 499.5466 | 1.0064 | -0.002749 | 0.73954 | 0.7395 | 11.9308 | 134124 | 833-0 | 8 | 105 | 12.55
2019-01-23 | 17:01 | 104095 | 28.9131 | 5985.7588 | 3298 | 20 | 99.4298 | 121.5049 | 584.6935 | 100.8265 | 103.0892 | 556.5072 | 4.8965 | 87.1169 | 6.1563 | 0.73767 | 1.4916 | 95.9982 | 413.8723 | 115.5293 | 65.6472 | 11.4237 | 1799.6926 | 24.8751 | 25.1953 | 89.9252 | 39.9998 | 50.0189 | 90.22 | 89.6531 | 88.3999 | 89.9738 | 79.9612 | 39.5984 | 94.9644 | 100.2195 | 90.5723 | 193.5118 | 84.0387 | 89.9365 | 0.0008058 | 90 | 0.82763 | -0.0006254 | 0.73763 | 12.2145 | 103.0853 | 104.3303 | 1.4765 | 18.3077 | 86.5475 | 0.74395 | 134.6235 | 0.46789 | 0.45071 | 27.8877 | 18.3045 | 2.2169 | 3.7848 | 6.7092 | 5.9216 | 6.1706 | 5.105 | 4.6265 | 3.9669 | 5.3754 | 1 | 3.1276 | 3.0869 | 1.0788 | 0.2 | 44.3386 | 37.8482 | 0.73767 | 134.6327 | 794.7273 | 494.5488 | 1.0064 | -0.002749 | 0.73964 | 0.7396 | 11.915 | 134124 | 833-0 | 8 | 105 | 12.55
2019-01-23 | 17:01 | 104125 | 28.9214 | 5985.7671 | 3328 | 20 | 99.4307 | 121.4728 | 584.6969 | 100.7416 | 103.2036 | 556.3317 | 4.9097 | 86.9724 | 6.1653 | 0.73921 | 1.504 | 96.0967 | 412.7382 | 115.5656 | 65.3385 | 11.3113 | 1799.7284 | 24.8799 | 25.2363 | 89.915 | 40.006 | 50.0116 | 90.2252 | 89.6525 | 88.4033 | 89.9532 | 79.9907 | 39.6075 | 94.957 | 100.3793 | 90.5464 | 193.471 | 83.8898 | 89.9388 | 0.000805 | 90 | 0.82763 | -0.0006254 | 0.73917 | 11.981 | 103.2038 | 104.3438 | 1.5115 | 18.727 | 86.529 | 0.74337 | 134.6184 | 0.45599 | 0.44162 | 26.7751 | 18.7288 | 2.2255 | 3.7819 | 6.5356 | 5.952 | 6.1925 | 5.1657 | 4.7224 | 3.9395 | 5.4089 | 1 | 3.0802 | 3.1106 | 1.0825 | 0.2 | 44.5095 | 37.8187 | 0.73921 | 134.6049 | 783.3796 | 500.6056 | 1.0064 | -0.002749 | 0.74119 | 0.74115 | 11.6812 | 134124 | 833-0 | 8 | 105 | 12.55
2019-01-23 | 17:02 | 104155 | 28.9298 | 5985.7754 | 3358 | 20 | 99.4267 | 121.4618 | 584.4629 | 100.7213 | 103.0421 | 556.6236 | 4.8344 | 87.1196 | 6.1606 | 0.73888 | 1.5012 | 96.0503 | 412.4077 | 115.59 | 65.5892 | 11.224 | 1800.0179 | 24.7847 | 25.1361 | 89.918 | 40.0053 | 50.0019 | 90.2405 | 89.6651 | 88.3808 | 89.9498 | 79.9262 | 39.5863 | 94.9635 | 100.5238 | 90.5617 | 194.0617 | 84.0394 | 89.9528 | 0.0008064 | 90 | 0.82763 | -0.0006254 | 0.73885 | 12.0291 | 103.0426 | 104.2572 | 1.504 | 18.6671 | 86.5897 | 0.74468 | 134.6 | 0.45903 | 0.44294 | 25.5987 | 18.6674 | 2.2193 | 3.7821 | 6.5045 | 5.9691 | 6.204 | 5.2118 | 4.7296 | 3.9473 | 5.4499 | 1 | 3.0875 | 3.123 | 1.088 | 0.2 | 44.3862 | 37.8214 | 0.73888 | 134.6104 | 778.6237 | 494.5689 | 1.0064 | -0.002749 | 0.74086 | 0.74083 | 11.7294 | 134124 | 833-0 | 8 | 105 | 12.55
2019-01-23 | 17:02 | 104185 | 28.9381 | 5985.7837 | 3388 | 20 | 99.4247 | 121.3379 | 584.6868 | 100.6834 | 102.9824 | 555.9988 | 4.7898 | 86.979 | 6.1693 | 0.73856 | 1.5026 | 96.1131 | 413.6528 | 115.4765 | 65.2591 | 11.1871 | 1799.6104 | 24.6639 | 24.957 | 89.917 | 40.0472 | 50.0113 | 90.261 | 89.6952 | 88.3868 | 89.9436 | 79.8905 | 39.5656 | 94.9558 | 100.6762 | 90.5439 | 194.4927 | 83.8943 | 89.9781 | 0.0008049 | 90 | 0.82763 | -0.0006254 | 0.73855 | 12.075 | 102.9805 | 104.2149 | 1.5011 | 18.5917 | 86.5995 | 0.74312 | 134.6232 | 0.4688 | 0.44986 | 27.9261 | 18.5924 | 2.2236 | 3.7815 | 6.5124 | 5.9941 | 6.2177 | 5.2632 | 4.7626 | 3.9953 | 5.4929 | 1 | 3.1553 | 3.1254 | 1.0822 | 0.2 | 44.4723 | 37.8147 | 0.73856 | 134.6153 | 801.0818 | 500.1187 | 1.0064 | -0.002749 | 0.74054 | 0.74053 | 11.7754 | 134124 | 833-0 | 8 | 105 | 12.55
2019-01-23 | 17:03 | 104215 | 28.9464 | 5985.792 | 3418 | 20 | 99.427 | 121.2886 | 584.6854 | 100.7223 | 103.0544 | 556.3595 | 4.79 | 86.9453 | 6.1816 | 0.73843 | 1.5051 | 96.1568 | 413.4891 | 115.5369 | 64.6229 | 11.2065 | 1799.6436 | 24.5227 | 24.7444 | 89.9194 | 39.9933 | 50.0302 | 90.2539 | 89.6974 | 88.3833 | 89.9575 | 79.8356 | 39.5423 | 94.956 | 100.8072 | 90.5482 | 194.7966 | 83.8545 | 89.9757 | 0.0008043 | 90 | 0.82763 | -0.0006254 | 0.73842 | 12.0945 | 103.0526 | 104.2174 | 1.5095 | 18.6986 | 86.6259 | 0.74324 | 134.6194 | 0.46292 | 0.4447 | 26.3166 | 18.7014 | 2.2319 | 3.7807 | 6.4699 | 6.02 | 6.2122 | 5.3078 | 4.8289 | 3.9393 | 5.5389 | 1 | 3.2627 | 3.1365 | 1.0687 | 0.2 | 44.6382 | 37.8069 | 0.73843 | 134.6177 | 784.0927 | 500.428 | 1.0064 | -0.002749 | 0.74041 | 0.7404 | 11.7948 | 134124 | 833-0 | 8 | 105 | 12.55
2019-01-23 | 17:03 | 104245 | 28.9548 | 5985.8003 | 3448 | 20 | 99.4224 | 121.2436 | 585.5895 | 100.6067 | 103.4048 | 556.4398 | 4.8433 | 87.1383 | 6.1703 | 0.73854 | 1.4898 | 96.1817 | 413.7183 | 115.6554 | 65.508 | 11.2616 | 1799.9518 | 24.4837 | 24.7504 | 89.9226 | 39.9914 | 50.0426 | 90.2678 | 89.6838 | 88.3991 | 89.9488 | 79.8214 | 39.5295 | 94.9543 | 100.9032 | 90.5464 | 194.924 | 84.0532 | 89.9758 | 0.0008065 | 90 | 0.82763 | -0.0006254 | 0.73852 | 12.079 | 103.3969 | 104.2589 | 1.5032 | 18.6615 | 86.6272 | 0.74486 | 134.6104 | 0.46313 | 0.44633 | 25.624 | 18.6579 | 2.2234 | 3.7856 | 6.1608 | 6.0513 | 6.2266 | 5.3511 | 4.9268 | 3.9687 | 5.5841 | 1 | 3.299 | 3.1359 | 1.0588 | 0.2 | 44.4683 | 37.8557 | 0.73854 | 134.6158 | 780.4491 | 500.6929 | 1.0064 | -0.002749 | 0.74051 | 0.7405 | 11.7794 | 134124 | 833-0 | 8 | 105 | 12.55
2019-01-23 | 17:04 | 104275 | 28.9631 | 5985.8086 | 3478 | 20 | 99.423 | 121.2332 | 584.8149 | 100.6542 | 103.1323 | 556.5126 | 4.846 | 87.111 | 6.1672 | 0.7387 | 1.4992 | 96.1888 | 413.4763 | 115.3853 | 66.822 | 11.3074 | 1799.5322 | 24.3672 | 24.7888 | 89.9296 | 40.0201 | 50.0475 | 90.2834 | 89.7177 | 88.374 | 89.9576 | 79.8186 | 39.5131 | 94.95 | 100.9888 | 90.5528 | 195.0281 | 84.0274 | 90.0005 | 0.0008064 | 90 | 0.82763 | -0.0006254 | 0.7387 | 12.0513 | 103.1614 | 104.2724 | 1.5068 | 18.6992 | 86.6065 | 0.74461 | 134.6007 | 0.46134 | 0.44255 | 25.1181 | 18.702 | 2.2131 | 3.7828 | 5.9935 | 6.0734 | 6.2252 | 5.3864 | 5.0095 | 3.9221 | 5.6315 | 1 | 3.3194 | 3.1291 | 1.0527 | 0.2 | 44.2618 | 37.8285 | 0.7387 | 134.612 | 799.1298 | 503.5165 | 1.0064 | -0.002749 | 0.74068 | 0.74068 | 11.7516 | 134124 | 833-0 | 8 | 105 | 12.55
2019-01-23 | 17:04 | 104305 | 28.9714 | 5985.8169 | 3508 | 20 | 99.4247 | 121.1664 | 584.0829 | 100.6234 | 102.7059 | 556.331 | 4.8166 | 86.6798 | 6.1689 | 0.73833 | 1.5056 | 96.1923 | 412.7003 | 115.4364 | 64.3403 | 11.3685 | 1799.5036 | 24.2847 | 24.715 | 89.9202 | 39.9856 | 50.0896 | 90.2882 | 89.7123 | 88.4037 | 89.9574 | 79.7951 | 39.5159 | 94.9518 | 101.0504 | 90.5469 | 194.8897 | 83.5953 | 90.0002 | 0.0008021 | 90 | 0.82763 | -0.0006254 | 0.73833 | 12.1074 | 102.7201 | 104.2396 | 1.5079 | 18.5672 | 86.5731 | 0.73881 | 134.6585 | 0.46181 | 0.45048 | 33.0234 | 18.5745 | 2.2323 | 3.7804 | 6.262 | 6.0949 | 6.2321 | 5.4442 | 5.0538 | 3.9262 | 5.6744 | 1 | 3.3834 | 3.128 | 1.0229 | 0.2 | 44.6462 | 37.8045 | 0.73833 | 134.6187 | 777.4593 | 503.8613 | 1.0064 | -0.002749 | 0.74031 | 0.74031 | 11.8078 | 134124 | 833-0 | 8 | 105 | 12.55
2019-01-23 | 17:05 | 104335 | 28.9797 | 5985.8257 | 3538 | 20 | 99.4232 | 121.1906 | 584.7996 | 100.6652 | 102.6341 | 556.4647 | 4.8405 | 86.6805 | 6.1761 | 0.73814 | 1.5049 | 96.2465 | 412.7259 | 115.3795 | 63.497 | 11.5026 | 1799.4462 | 24.2068 | 24.6695 | 89.9115 | 40.0017 | 50.0777 | 90.2727 | 89.7097 | 88.3746 | 89.9515 | 79.7989 | 39.5138 | 94.9472 | 101.0815 | 90.5347 | 194.7956 | 83.5924 | 89.9912 | 0.0008015 | 90 | 0.82763 | -0.0006254 | 0.73813 | 12.1383 | 102.6342 | 104.2596 | 1.509 | 18.6793 | 86.6275 | 0.74274 | 134.6232 | 0.45106 | 0.43187 | 26.6255 | 18.6782 | 2.2553 | 3.7806 | 6.5569 | 6.124 | 6.2433 | 5.5047 | 5.1367 | 3.9418 | 5.7183 | 1 | 3.4495 | 3.1337 | 1.0256 | 0.2 | 45.1056 | 37.8065 | 0.73814 | 134.6226 | 772.5898 | 505.19 | 1.0064 | -0.002749 | 0.74011 | 0.74011 | 11.8387 | 134124 | 833-0 | 8 | 105 | 12.55
2019-01-23 | 17:05 | 104365 | 28.9881 | 5985.834 | 3568 | 20 | 99.4232 | 121.2264 | 584.7788 | 100.8768 | 102.5996 | 556.3305 | 4.803 | 86.6099 | 6.1576 | 0.73839 | 1.5048 | 96.1722 | 413.1462 | 115.5316 | 63.2987 | 11.5824 | 1799.8304 | 24.2098 | 24.7265 | 89.8983 | 40.0235 | 50.0617 | 90.2738 | 89.7015 | 88.3744 | 89.9403 | 79.8045 | 39.5169 | 94.9448 | 101.1222 | 90.538 | 194.7926 | 83.5311 | 89.9876 | 0.0008012 | 90 | 0.82763 | -0.0006254 | 0.73838 | 12.1005 | 102.6099 | 104.2213 | 1.4988 | 18.585 | 86.6722 | 0.74402 | 134.5967 | 0.4658 | 0.4515 | 27.5801 | 18.5839 | 2.2739 | 3.7802 | 6.8479 | 6.1368 | 6.2614 | 5.5786 | 5.1722 | 3.8982 | 5.7614 | 1 | 3.4744 | 3.1366 | 1.0311 | 0.2 | 45.4775 | 37.8024 | 0.73839 | 134.6182 | 785.8088 | 504.4491 | 1.0064 | -0.002749 | 0.74036 | 0.74036 | 11.8009 | 134124 | 833-0 | 8 | 105 | 12.55
2019-01-23 | 17:06 | 104395 | 28.9964 | 5985.8423 | 3598 | 20 | 99.4242 | 121.229 | 584.1681 | 101.1161 | 102.6387 | 556.2385 | 4.7684 | 86.6256 | 6.1689 | 0.73842 | 1.5059 | 96.2072 | 413.487 | 115.467 | 63.2984 | 11.6267 | 1799.3494 | 24.2144 | 24.8522 | 89.8946 | 40.0388 | 50.0561 | 90.2661 | 89.7399 | 88.4009 | 89.9365 | 79.7975 | 39.5096 | 94.9376 | 101.1451 | 90.5432 | 194.8133 | 83.5412 | 90.003 | 0.0008009 | 90 | 0.82763 | -0.0006254 | 0.73842 | 12.0939 | 102.6293 | 104.1863 | 1.5047 | 18.6871 | 86.6089 | 0.74514 | 134.6128 | 0.46582 | 0.4487 | 24.6781 | 18.6851 | 2.294 | 3.7801 | 7.1369 | 6.1568 | 6.2738 | 5.6436 | 5.203 | 3.9154 | 5.8067 | 1 | 3.4554 | 3.1263 | 1.0312 | 0.2 | 45.8797 | 37.8008 | 0.73842 | 134.6171 | 775.5796 | 505.6497 | 1.0064 | -0.002749 | 0.7404 | 0.7404 | 11.7943 | 134124 | 833-0 | 8 | 105 | 12.55
2019-01-23 | 17:06 | 104425 | 29.0047 | 5985.8506 | 3628 | 20 | 99.4232 | 121.2521 | 583.8709 | 101.2674 | 102.5349 | 556.4499 | 4.6438 | 86.8568 | 6.1508 | 0.73846 | 1.5011 | 96.1949 | 411.7639 | 115.5413 | 62.6619 | 11.643 | 1799.6787 | 24.3043 | 24.8339 | 89.8861 | 40.008 | 50.0406 | 90.2668 | 89.6982 | 88.37 | 89.9313 | 79.8039 | 39.5112 | 94.9281 | 101.1519 | 90.521 | 194.7244 | 83.7814 | 89.9825 | 0.0008039 | 90 | 0.82763 | -0.0006254 | 0.73845 | 12.0899 | 102.5363 | 104.063 | 1.5022 | 18.641 | 86.6531 | 0.74454 | 134.61 | 0.46645 | 0.45111 | 27.6096 | 18.6396 | 2.2933 | 3.7812 | 7.486 | 6.1813 | 6.2886 | 5.7195 | 5.1398 | 3.9172 | 5.8507 | 1 | 3.4861 | 3.1375 | 1.0376 | 0.2 | 45.8666 | 37.8124 | 0.73846 | 134.617 | 789.4919 | 503.7467 | 1.0064 | -0.002749 | 0.74044 | 0.74043 | 11.7902 | 134124 | 833-0 | 8 | 105 | 12.55
2019-01-23 | 17:07 | 104455 | 29.0131 | 5985.8589 | 3658 | 20 | 99.4245 | 121.2942 | 585.2814 | 101.3605 | 102.795 | 555.9807 | 4.7075 | 87.0625 | 6.164 | 0.7384 | 1.5077 | 96.159 | 413.2238 | 115.3816 | 62.1325 | 11.643 | 1799.2749 | 24.3748 | 24.8962 | 89.876 | 39.9981 | 50.0212 | 90.2565 | 89.6867 | 88.3635 | 89.9097 | 79.8263 | 39.5087 | 94.9139 | 101.1671 | 90.5256 | 194.725 | 83.9805 | 89.9716 | 0.0008046 | 90 | 0.82763 | -0.0006254 | 0.73838 | 12.1 | 102.781 | 104.1286 | 1.506 | 18.7168 | 86.589 | 0.74569 | 134.6093 | 0.462 | 0.44496 | 25.3415 | 18.7181 | 2.3058 | 3.7799 | 7.6653 | 6.1939 | 6.3197 | 5.8045 | 5.2157 | 3.9331 | 5.8958 | 1 | 3.482 | 3.1493 | 1.0473 | 0.2 | 46.1162 | 37.7991 | 0.7384 | 134.6184 | 778.6507 | 506.8399 | 1.0064 | -0.002749 | 0.74038 | 0.74036 | 11.8004 | 134124 | 833-0 | 8 | 105 | 12.55
2019-01-23 | 17:07 | 104485 | 29.0214 | 5985.8672 | 3688 | 20 | 99.4229 | 121.3015 | 585.4215 | 101.4173 | 103.08 | 556.636 | 4.6154 | 87.5805 | 6.1468 | 0.73877 | 1.5011 | 96.2237 | 413.891 | 115.5449 | 61.2649 | 11.6258 | 1799.973 | 24.4721 | 24.9403 | 89.8672 | 39.9663 | 50.019 | 90.2498 | 89.6781 | 88.353 | 89.9016 | 79.798 | 39.4874 | 94.9079 | 101.1954 | 90.516 | 195.3819 | 84.5071 | 89.964 | 0.0008103 | 90 | 0.82763 | -0.0006254 | 0.73875 | 12.0448 | 103.0703 | 104.0329 | 1.4922 | 18.5052 | 86.5783 | 0.74406 | 134.6199 | 0.47929 | 0.45947 | 32.1756 | 18.5154 | 2.2735 | 3.7817 | 7.6194 | 6.2147 | 6.3404 | 5.8937 | 5.1511 | 3.9834 | 5.9464 | 1 | 3.4735 | 3.1707 | 1.0469 | 0.2 | 45.4695 | 37.8167 | 0.73877 | 134.612 | 782.1727 | 506.4573 | 1.0064 | -0.002749 | 0.74075 | 0.74073 | 11.7451 | 134124 | 833-0 | 8 | 105 | 12.55
2019-01-23 | 17:08 | 104515 | 29.0298 | 5985.8755 | 3718 | 20 | 99.4203 | 121.3043 | 585.9821 | 101.2757 | 103.1554 | 556.738 | 4.577 | 87.6437 | 6.1485 | 0.73936 | 1.5003 | 96.1472 | 413.9365 | 115.4492 | 62.0314 | 11.6048 | 1799.303 | 24.5011 | 24.9715 | 89.8648 | 39.9846 | 50.0112 | 90.2544 | 89.6845 | 88.3359 | 89.9038 | 79.8065 | 39.461 | 94.9001 | 101.2415 | 90.4976 | 195.6869 | 84.5694 | 89.9695 | 0.0008111 | 90 | 0.82763 | -0.0006254 | 0.73934 | 11.9544 | 103.1426 | 103.997 | 1.5007 | 18.678 | 86.6 | 0.74675 | 134.558 | 0.46517 | 0.44944 | 26.0172 | 18.6778 | 2.2481 | 3.7824 | 7.517 | 6.2297 | 6.3535 | 5.9735 | 5.1239 | 3.9125 | 6.0003 | 1 | 3.4644 | 3.1833 | 1.0511 | 0.2 | 44.9614 | 37.8238 | 0.73936 | 134.6011 | 778.1642 | 504.1512 | 1.0064 | -0.002749 | 0.74134 | 0.74133 | 11.6547 | 134124 | 833-0 | 8 | 105 | 12.55
2019-01-23 | 17:08 | 104545 | 29.0381 | 5985.8838 | 3748 | 20 | 99.4251 | 121.3327 | 585.7229 | 101.3145 | 103.376 | 556.4516 | 4.5878 | 87.6838 | 6.1558 | 0.73938 | 1.5013 | 96.073 | 414.4361 | 115.6075 | 62.2198 | 11.5707 | 1799.487 | 24.5861 | 25.0658 | 89.8631 | 40.0198 | 50.0012 | 90.2525 | 89.6778 | 88.3241 | 89.9208 | 79.8051 | 39.4526 | 94.8997 | 101.2939 | 90.51 | 195.8851 | 84.6059 | 89.9651 | 0.0008113 | 90 | 0.82763 | -0.0006254 | 0.73935 | 11.9528 | 103.3654 | 104.0124 | 1.4998 | 18.6324 | 86.5897 | 0.74538 | 134.5961 | 0.47425 | 0.45708 | 27.8066 | 18.6349 | 2.2206 | 3.7821 | 7.2227 | 6.238 | 6.3514 | 6.0571 | 5.1356 | 3.9566 | 6.0512 | 1 | 3.4256 | 3.2015 | 1.0563 | 0.2 | 44.413 | 37.8206 | 0.73938 | 134.601 | 776.2948 | 502.5357 | 1.0064 | -0.002749 | 0.74136 | 0.74134 | 11.653 | 134124 | 833-0 | 8 | 105 | 12.55
2019-01-23 | 17:09 | 104575 | 29.0464 | 5985.8921 | 3778 | 20 | 99.4252 | 121.3425 | 585.7728 | 101.2848 | 103.5531 | 556.5023 | 4.6193 | 87.4653 | 6.1559 | 0.7391 | 1.5054 | 96.1428 | 414.6848 | 115.6017 | 63.3928 | 11.5356 | 1799.0527 | 24.6 | 25.1981 | 89.846 | 40.0144 | 49.9511 | 90.2475 | 89.6938 | 88.3251 | 89.9055 | 79.851 | 39.4483 | 94.8812 | 101.3567 | 90.5013 | 195.8719 | 84.3874 | 89.9706 | 0.0008092 | 90 | 0.82763 | -0.0006254 | 0.73908 | 11.9937 | 103.5501 | 104.0389 | 1.4768 | 18.192 | 86.5856 | 0.73909 | 134.6414 | 0.49618 | 0.47913 | 36.703 | 18.1842 | 2.2092 | 3.7806 | 6.8024 | 6.2617 | 6.3771 | 6.1663 | 5.1558 | 3.9382 | 6.1017 | 1 | 3.3555 | 3.2135 | 1.0881 | 0.2 | 44.184 | 37.8058 | 0.7391 | 134.6058 | 780.3536 | 503.2036 | 1.0064 | -0.002749 | 0.74108 | 0.74106 | 11.694 | 134124 | 833-0 | 8 | 105 | 12.55
2019-01-23 | 17:09 | 104605 | 29.0548 | 5985.9004 | 3808 | 20 | 99.4242 | 121.3766 | 585.9647 | 101.1019 | 103.5812 | 556.6256 | 4.6003 | 87.3486 | 6.171 | 0.73885 | 1.5049 | 96.207 | 413.9611 | 115.7081 | 63.4676 | 11.4871 | 1799.3995 | 24.7298 | 25.2693 | 89.8478 | 39.9912 | 49.9756 | 90.2415 | 89.7067 | 88.3569 | 89.9092 | 79.8664 | 39.446 | 94.8803 | 101.4201 | 90.4923 | 195.982 | 84.2631 | 89.9741 | 0.0008086 | 90 | 0.82763 | -0.0006254 | 0.73883 | 12.0321 | 103.5974 | 104.0293 | 1.4991 | 18.6035 | 86.6153 | 0.74458 | 134.637 | 0.46794 | 0.4561 | 25.7376 | 18.6071 | 2.1991 | 3.781 | 6.3097 | 6.2849 | 6.3862 | 6.2558 | 5.1485 | 3.9062 | 6.1522 | 1 | 3.2887 | 3.2194 | 1.0753 | 0.2 | 43.9828 | 37.8102 | 0.73885 | 134.6103 | 776.0934 | 507.3141 | 1.0064 | -0.002749 | 0.74083 | 0.74081 | 11.7324 | 134124 | 833-0 | 8 | 105 | 12.55
2019-01-23 | 17:10 | 104635 | 29.0631 | 5985.9087 | 3838 | 20 | 99.4235 | 121.3639 | 585.0618 | 101.244 | 103.2619 | 556.3789 | 4.6094 | 87.1986 | 6.171 | 0.73842 | 1.5108 | 96.1388 | 413.6635 | 115.7925 | 62.8122 | 11.388 | 1800.0658 | 24.6885 | 25.1893 | 89.8708 | 39.9877 | 49.9513 | 90.2521 | 89.6564 | 88.3502 | 89.9184 | 79.8586 | 39.4334 | 94.8809 | 101.4852 | 90.5171 | 196.0896 | 84.1131 | 89.9542 | 0.0008068 | 90 | 0.82763 | -0.0006254 | 0.73839 | 12.0987 | 103.2749 | 104.0368 | 1.4882 | 18.3743 | 86.6087 | 0.7408 | 134.6592 | 0.48335 | 0.46334 | 31.7514 | 18.3736 | 2.1997 | 3.7793 | 6.107 | 6.2891 | 6.3887 | 6.3154 | 5.1542 | 3.9534 | 6.2059 | 1 | 3.2853 | 3.2564 | 1.0922 | 0.2 | 43.9947 | 37.7932 | 0.73842 | 134.6186 | 789.1371 | 501.9958 | 1.0064 | -0.002749 | 0.7404 | 0.74037 | 11.799 | 134124 | 833-0 | 8 | 105 | 12.55
2019-01-23 | 17:10 | 104665 | 29.0714 | 5985.917 | 3868 | 20 | 99.4229 | 121.3167 | 585.3164 | 101.0321 | 103.113 | 555.8839 | 4.5786 | 87.038 | 6.1554 | 0.7382 | 1.5093 | 96.1201 | 414.2261 | 115.6198 | 64.423 | 11.3425 | 1799.4281 | 24.6315 | 25.1036 | 89.911 | 40.0516 | 49.9702 | 90.2893 | 89.7267 | 88.3825 | 89.9513 | 79.8551 | 39.4266 | 94.8983 | 101.5784 | 90.5269 | 196.0061 | 83.9603 | 90.008 | 0.0008055 | 90 | 0.82763 | -0.0006254 | 0.7382 | 12.1272 | 103.1269 | 104.003 | 1.5076 | 18.6756 | 86.6306 | 0.74324 | 134.6337 | 0.45953 | 0.44088 | 26.8664 | 18.6712 | 2.2075 | 3.7801 | 6.0422 | 6.2978 | 6.3695 | 6.331 | 5.1284 | 3.9452 | 6.2588 | 1 | 3.2989 | 3.2266 | 1.0835 | 0.2 | 44.1498 | 37.8012 | 0.7382 | 134.6209 | 790.4172 | 505.9011 | 1.0064 | -0.002749 | 0.74017 | 0.74018 | 11.8276 | 134124 | 833-0 | 8 | 105 | 12.55
2019-01-23 | 17:11 | 104695 | 29.0798 | 5985.9253 | 3898 | 20 | 99.4252 | 121.2879 | 584.3767 | 101.0626 | 102.8653 | 556.3365 | 4.6077 | 86.6338 | 6.1635 | 0.73764 | 1.5034 | 96.1618 | 412.4835 | 115.6714 | 63.2092 | 11.337 | 1799.168 | 24.6004 | 25.0363 | 89.9174 | 39.9915 | 50.0018 | 90.3248 | 89.7401 | 88.3859 | 89.9637 | 79.8539 | 39.4297 | 94.9272 | 101.6215 | 90.5509 | 195.8704 | 83.5521 | 90.0324 | 0.0008014 | 90 | 0.82763 | -0.0006254 | 0.73766 | 12.2107 | 102.8646 | 104.0403 | 1.5031 | 18.6159 | 86.6019 | 0.74309 | 134.6145 | 0.4729 | 0.45765 | 27.5168 | 18.616 | 2.2296 | 3.7817 | 6.1841 | 6.3201 | 6.3656 | 6.3738 | 5.1604 | 3.896 | 6.3094 | 1 | 3.3171 | 3.2004 | 1.0651 | 0.2 | 44.5915 | 37.8171 | 0.73764 | 134.6303 | 784.4678 | 501.868 | 1.0064 | -0.002749 | 0.73961 | 0.73963 | 11.9112 | 134124 | 833-0 | 8 | 105 | 12.55
2019-01-23 | 17:11 | 104725 | 29.0881 | 5985.9336 | 3928 | 20 | 99.4221 | 121.2352 | 584.4543 | 100.9983 | 102.7922 | 556.5483 | 4.6071 | 86.7895 | 6.1515 | 0.73704 | 1.5055 | 96.052 | 413.1087 | 115.8067 | 63.0296 | 11.3531 | 1799.4991 | 24.5884 | 24.9863 | 89.934 | 40.0218 | 50.0155 | 90.3386 | 89.752 | 88.3986 | 89.98 | 79.8527 | 39.4167 | 94.9399 | 101.6257 | 90.5694 | 195.8648 | 83.7137 | 90.0453 | 0.0008027 | 90 | 0.82763 | -0.0006254 | 0.73707 | 12.3002 | 102.8044 | 104.0362 | 1.4763 | 18.2366 | 86.6478 | 0.74118 | 134.6582 | 0.41369 | 0.38318 | 26.353 | 18.2514 | 2.2412 | 3.7802 | 6.3191 | 6.3194 | 6.3547 | 6.3968 | 5.1623 | 3.958 | 6.3649 | 1 | 3.3371 | 3.1761 | 1.0558 | 0.2 | 44.8231 | 37.8025 | 0.73704 | 134.6407 | 791.9406 | 501.3697 | 1.0064 | -0.002749 | 0.73901 | 0.73904 | 12.0008 | 134124 | 833-0 | 8 | 105 | 12.55
2019-01-23 | 17:12 | 104755 | 29.0964 | 5985.9419 | 3958 | 20 | 99.4248 | 121.2453 | 583.6478 | 101.0384 | 102.7333 | 556.3919 | 4.5943 | 86.6769 | 6.1425 | 0.73684 | 1.5068 | 96.0653 | 412.8388 | 115.5609 | 62.6832 | 11.377 | 1799.2849 | 24.55 | 24.9337 | 89.9602 | 40.0185 | 50.0355 | 90.3664 | 89.7876 | 88.4067 | 90.0129 | 79.8499 | 39.4167 | 94.9781 | 101.598 | 90.5841 | 195.8463 | 83.6057 | 90.077 | 0.0008029 | 90 | 0.82763 | -0.0006254 | 0.73689 | 12.3275 | 102.7373 | 104.0194 | 1.509 | 18.6836 | 86.6644 | 0.74288 | 134.657 | 0.44679 | 0.43085 | 25.7641 | 18.6823 | 2.2587 | 3.7805 | 6.5466 | 6.3287 | 6.3251 | 6.3922 | 5.1495 | 3.8742 | 6.417 | 1 | 3.3614 | 3.1292 | 1.042 | 0.2 | 45.1735 | 37.8048 | 0.73684 | 134.6433 | 785.5067 | 501.9872 | 1.0064 | -0.002749 | 0.73881 | 0.73886 | 12.0281 | 134124 | 833-0 | 8 | 105 | 12.55
2019-01-23 | 17:12 | 104785 | 29.1047 | 5985.9507 | 3988 | 20 | 99.4256 | 121.2083 | 584.0037 | 100.934 | 102.7191 | 556.5653 | 4.5739 | 86.6996 | 6.1455 | 0.73702 | 1.4973 | 96.107 | 412.3926 | 115.6179 | 62.6239 | 11.4141 | 1799.5401 | 24.4019 | 24.8683 | 89.9823 | 40.0093 | 50.0121 | 90.3851 | 89.8135 | 88.4375 | 90.027 | 79.825 | 39.4136 | 94.9972 | 101.5141 | 90.5779 | 196.0059 | 83.6269 | 90.0993 | 0.0008015 | 90 | 0.82763 | -0.0006254 | 0.73708 | 12.2985 | 102.7248 | 104.0025 | 1.4944 | 18.5616 | 86.6433 | 0.74523 | 134.6137 | 0.4674 | 0.45336 | 25.1681 | 18.5579 | 2.2824 | 3.7831 | 6.745 | 6.3466 | 6.3114 | 6.3809 | 5.1386 | 3.9323 | 6.4702 | 1 | 3.4023 | 3.0673 | 1.054 | 0.2 | 45.6479 | 37.8309 | 0.73702 | 134.6394 | 774.5854 | 503.0417 | 1.0064 | -0.002749 | 0.73898 | 0.73905 | 11.9992 | 134124 | 833-0 | 8 | 105 | 12.55
2019-01-23 | 17:13 | 104815 | 29.1131 | 5985.959 | 4018 | 20 | 99.4237 | 121.1896 | 583.8554 | 100.9412 | 102.8306 | 556.4032 | 4.5985 | 86.9042 | 6.1555 | 0.7376 | 1.4895 | 96.0497 | 412.61 | 115.4507 | 63.3196 | 11.4504 | 1799.3763 | 24.3633 | 24.7707 | 90.0078 | 39.992 | 50.03 | 90.3946 | 89.7948 | 88.438 | 90.0432 | 79.8057 | 39.4024 | 95.024 | 101.3657 | 90.6031 | 196.0342 | 83.8265 | 90.0947 | 0.0008038 | 90 | 0.82763 | -0.0006254 | 0.73766 | 12.2102 | 102.8354 | 104.0239 | 1.4985 | 18.5973 | 86.6723 | 0.74465 | 134.5969 | 0.46246 | 0.44897 | 26.0425 | 18.5881 | 2.2835 | 3.7854 | 6.85 | 6.3549 | 6.291 | 6.3476 | 5.1601 | 3.8811 | 6.5263 | 1 | 3.4671 | 3.0288 | 1.0426 | 0.2 | 45.6691 | 37.8542 | 0.7376 | 134.629 | 795.4231 | 496.7013 | 1.0064 | -0.002749 | 0.73957 | 0.73963 | 11.9108 | 134124 | 833-0 | 8 | 105 | 12.55
2019-01-23 | 17:13 | 104845 | 29.1214 | 5985.9673 | 4048 | 20 | 99.4235 | 121.1604 | 583.162 | 100.9677 | 102.801 | 556.6545 | 4.6173 | 87.0947 | 6.1493 | 0.73768 | 1.4892 | 96.0529 | 412.362 | 115.5732 | 63.3847 | 11.4935 | 1799.4868 | 24.3635 | 24.7371 | 90.0108 | 39.9629 | 50.0337 | 90.3809 | 89.795 | 88.4398 | 90.0718 | 79.8114 | 39.4008 | 95.0267 | 101.1927 | 90.6127 | 196.0172 | 84.0201 | 90.0879 | 0.0008056 | 90 | 0.82763 | -0.0006254 | 0.73773 | 12.199 | 102.7984 | 104.0433 | 1.4843 | 18.428 | 86.6607 | 0.74492 | 134.6265 | 0.47024 | 0.45707 | 26.7313 | 18.4252 | 2.2839 | 3.7851 | 7.0152 | 6.3664 | 6.2561 | 6.3442 | 5.1793 | 3.9271 | 6.5804 | 1 | 3.5169 | 2.9897 | 1.0384 | 0.2 | 45.6788 | 37.8506 | 0.73768 | 134.6278 | 782.2358 | 498.8798 | 1.0064 | -0.002749 | 0.73965 | 0.7397 | 11.8995 | 134124 | 833-0 | 8 | 105 | 12.55
2019-01-23 | 17:14 | 104875 | 29.1297 | 5985.9756 | 4078 | 20 | 99.424 | 121.1492 | 584.191 | 100.8391 | 102.9024 | 556.335 | 4.6247 | 87.2262 | 6.1484 | 0.73703 | 1.5069 | 96.0463 | 412.5007 | 115.5712 | 63.5638 | 11.5454 | 1799.4432 | 24.2939 | 24.724 | 90.0261 | 39.9852 | 50.0499 | 90.3852 | 89.7979 | 88.4667 | 90.0973 | 79.8059 | 39.3911 | 95.0397 | 101.0107 | 90.6306 | 196.0387 | 84.152 | 90.0916 | 0.000807 | 90 | 0.82763 | -0.0006254 | 0.73709 | 12.2969 | 102.9087 | 104.05 | 1.5084 | 18.6971 | 86.6968 | 0.74372 | 134.6838 | 0.44712 | 0.42688 | 26.3479 | 18.695 | 2.2766 | 3.7801 | 7.0745 | 6.3783 | 6.2207 | 6.3125 | 5.1906 | 3.9325 | 6.6374 | 1 | 3.5636 | 2.9463 | 1.0261 | 0.2 | 45.5327 | 37.8006 | 0.73703 | 134.6393 | 776.3742 | 500.8004 | 1.0064 | -0.002749 | 0.739 | 0.73906 | 11.9976 | 134124 | 833-0 | 8 | 105 | 12.55
2019-01-23 | 17:14 | 104905 | 29.1381 | 5985.9839 | 4108 | 20 | 99.4235 | 121.1138 | 584.0659 | 100.7585 | 102.8932 | 556.58 | 4.6314 | 87.1883 | 6.1514 | 0.73757 | 1.5091 | 96.0267 | 412.6369 | 115.5809 | 63.3636 | 11.6012 | 1799.2946 | 24.2601 | 24.7177 | 90.0296 | 39.9948 | 50.0369 | 90.372 | 89.8024 | 88.4518 | 90.1106 | 79.7848 | 39.3845 | 95.0487 | 100.8107 | 90.632 | 195.98 | 84.1126 | 90.0872 | 0.0008067 | 90 | 0.82763 | -0.0006254 | 0.73763 | 12.2153 | 102.8968 | 104.0429 | 1.5097 | 18.7308 | 86.683 | 0.74441 | 134.6007 | 0.46729 | 0.44716 | 26.3997 | 18.7323 | 2.2719 | 3.7793 | 7.1498 | 6.3848 | 6.1935 | 6.2901 | 5.1853 | 3.9279 | 6.6941 | 1 | 3.6046 | 2.9111 | 1.0321 | 0.2 | 45.4388 | 37.7928 | 0.73757 | 134.6298 | 785.7993 | 497.8028 | 1.0064 | -0.002749 | 0.73954 | 0.7396 | 11.9158 | 134124 | 833-0 | 8 | 105 | 12.55
2019-01-23 | 17:15 | 104935 | 29.1464 | 5985.9922 | 4138 | 20 | 99.4243 | 121.0828 | 583.8258 | 100.7468 | 102.6393 | 556.2296 | 4.6069 | 87.0397 | 6.1565 | 0.73745 | 1.4994 | 96.053 | 412.632 | 115.4667 | 62.0921 | 11.711 | 1799.5852 | 24.1986 | 24.7166 | 90.0262 | 40.0089 | 50.0514 | 90.3604 | 89.7858 | 88.4557 | 90.125 | 79.8185 | 39.3826 | 95.0545 | 100.5989 | 90.6438 | 195.9756 | 83.9615 | 90.0731 | 0.0008059 | 90 | 0.82763 | -0.0006254 | 0.7375 | 12.2351 | 102.6315 | 104.0384 | 1.4978 | 18.5827 | 86.6935 | 0.74438 | 134.6727 | 0.46692 | 0.44139 | 25.9355 | 18.5828 | 2.269 | 3.7818 | 7.4425 | 6.3982 | 6.1637 | 6.2757 | 5.1931 | 3.9615 | 6.7502 | 1 | 3.6504 | 2.8842 | 1.0205 | 0.2 | 45.3793 | 37.8178 | 0.73745 | 134.6324 | 771.5018 | 501.7046 | 1.0064 | -0.002749 | 0.73942 | 0.73947 | 11.9356 | 134124 | 833-0 | 8 | 105 | 12.55
2019-01-23 | 17:15 | 104965 | 29.1548 | 5986.0005 | 4168 | 20 | 99.4251 | 121.0887 | 583.5246 | 100.6794 | 102.7231 | 556.7107 | 4.5922 | 86.8251 | 6.1494 | 0.73772 | 1.5 | 96.0708 | 411.502 | 115.5085 | 61.3317 | 11.8403 | 1799.6605 | 24.2156 | 24.7015 | 90.0283 | 39.9787 | 50.0409 | 90.3442 | 89.7901 | 88.4415 | 90.125 | 79.7987 | 39.4106 | 95.0615 | 100.4096 | 90.6589 | 195.9064 | 83.7504 | 90.0671 | 0.0008035 | 90 | 0.82763 | -0.0006254 | 0.73777 | 12.1938 | 102.7096 | 104.0189 | 1.5004 | 18.6271 | 86.7011 | 0.74487 | 134.5851 | 0.47341 | 0.4526 | 26.4257 | 18.627 | 2.2855 | 3.7819 | 7.6648 | 6.4119 | 6.1443 | 6.2555 | 5.1783 | 3.9624 | 6.798 | 1 | 3.7008 | 2.858 | 1.0237 | 0.2 | 45.7108 | 37.8189 | 0.73772 | 134.6276 | 790.0675 | 497.7514 | 1.0064 | -0.002749 | 0.7397 | 0.73974 | 11.8943 | 134124 | 833-0 | 8 | 105 | 12.55
2019-01-23 | 17:16 | 104995 | 29.1631 | 5986.0088 | 4198 | 20 | 99.4239 | 121.1171 | 584.9207 | 100.6848 | 102.9541 | 556.1268 | 4.6569 | 87.0883 | 6.1611 | 0.73647 | 1.4922 | 96.0789 | 413.6898 | 115.4711 | 62.0966 | 11.9241 | 1799.1596 | 24.2244 | 24.7011 | 90.0306 | 40.0076 | 49.9852 | 90.3346 | 89.7651 | 88.4463 | 90.1265 | 79.8015 | 39.4578 | 95.0572 | 100.2244 | 90.6516 | 195.9035 | 84.0078 | 90.0498 | 0.0008055 | 90 | 0.82763 | -0.0006254 | 0.7365 | 12.3868 | 102.9554 | 104.0816 | 1.5037 | 18.6052 | 86.6909 | 0.7424 | 134.7363 | 0.44255 | 0.4215 | 27.6374 | 18.6053 | 2.2828 | 3.7844 | 7.6662 | 6.4229 | 6.1244 | 6.2337 | 5.2365 | 3.9607 | 6.8372 | 1 | 3.7454 | 2.839 | 1.057 | 0.2 | 45.6567 | 37.8437 | 0.73647 | 134.6508 | 783.6025 | 502.2061 | 1.0064 | -0.002749 | 0.73843 | 0.73847 | 12.0875 | 134124 | 833-0 | 8 | 105 | 12.55
2019-01-23 | 17:16 | 105025 | 29.1714 | 5986.0171 | 4228 | 20 | 99.4249 | 121.1626 | 584.8569 | 100.7427 | 103.1423 | 556.3862 | 4.5085 | 87.0726 | 6.1524 | 0.73684 | 1.4956 | 96.0742 | 413.7659 | 115.6816 | 60.9497 | 11.9394 | 1799.2177 | 24.3558 | 24.7293 | 90.0318 | 39.9896 | 49.9794 | 90.3233 | 89.7649 | 88.4424 | 90.1335 | 79.7741 | 39.4926 | 95.052 | 100.0498 | 90.6691 | 196.8068 | 83.9964 | 90.0441 | 0.0008056 | 90 | 0.82763 | -0.0006254 | 0.73686 | 12.3315 | 103.1246 | 103.9334 | 1.5001 | 18.643 | 86.6118 | 0.74566 | 134.5879 | 0.46691 | 0.44756 | 25.7448 | 18.6434 | 2.2832 | 3.7834 | 7.6036 | 6.4334 | 6.098 | 6.2142 | 5.1205 | 3.9805 | 6.8758 | 1 | 3.7775 | 2.8199 | 1.0621 | 0.2 | 45.664 | 37.8338 | 0.73684 | 134.6444 | 777.6644 | 503.2751 | 1.0064 | -0.002749 | 0.7388 | 0.73883 | 12.0321 | 134124 | 833-0 | 8 | 105 | 12.55
2019-01-23 | 17:17 | 105055 | 29.1798 | 5986.0254 | 4258 | 20 | 99.4251 | 121.2046 | 584.7564 | 100.7165 | 103.1674 | 556.5186 | 4.5086 | 87.2955 | 6.1596 | 0.7374 | 1.5021 | 96.0395 | 412.8972 | 115.4781 | 61.252 | 11.9231 | 1799.8524 | 24.3944 | 24.8109 | 90.0343 | 40.04 | 49.9629 | 90.3115 | 89.7445 | 88.4667 | 90.1328 | 79.8082 | 39.5347 | 95.0471 | 99.9041 | 90.6541 | 197.2977 | 84.2157 | 90.028 | 0.0008074 | 90 | 0.82763 | -0.0006254 | 0.73742 | 12.2469 | 103.1699 | 103.9389 | 1.5006 | 18.6248 | 86.6055 | 0.7447 | 134.6256 | 0.47434 | 0.45281 | 26.8869 | 18.6259 | 2.2707 | 3.7813 | 7.4553 | 6.4439 | 6.0794 | 6.1923 | 5.1149 | 3.9901 | 6.9087 | 1 | 3.7805 | 2.8192 | 1.0733 | 0.2 | 45.4133 | 37.8128 | 0.7374 | 134.6347 | 784.1975 | 495.5557 | 1.0064 | -0.002749 | 0.73937 | 0.73939 | 11.9475 | 134124 | 833-0 | 8 | 105 | 12.55
2019-01-23 | 17:17 | 105085 | 29.1881 | 5986.0337 | 4288 | 20 | 99.4268 | 121.2601 | 585.1769 | 100.635 | 103.2827 | 556.3573 | 4.5004 | 87.4522 | 6.1625 | 0.73749 | 1.5026 | 95.994 | 413.1963 | 115.5499 | 61.7034 | 11.8928 | 1800.1703 | 24.458 | 24.991 | 90.0337 | 40.0287 | 49.9474 | 90.2998 | 89.7225 | 88.4656 | 90.1384 | 79.8132 | 39.578 | 95.0354 | 99.7699 | 90.6629 | 197.6817 | 84.371 | 90.0111 | 0.0008093 | 90 | 0.82763 | -0.0006254 | 0.7375 | 12.2351 | 103.2773 | 103.9274 | 1.5061 | 18.7051 | 86.5957 | 0.74515 | 134.5943 | 0.46638 | 0.44721 | 26.0915 | 18.7082 | 2.2522 | 3.7812 | 7.2715 | 6.4519 | 6.0539 | 6.1711 | 5.0954 | 3.9661 | 6.9379 | 1 | 3.7186 | 2.8171 | 1.0862 | 0.2 | 45.0449 | 37.8122 | 0.73749 | 134.6336 | 781.2042 | 494.9483 | 1.0064 | -0.002749 | 0.73946 | 0.73947 | 11.9356 | 134124 | 833-0 | 8 | 105 | 12.55
2019-01-23 | 17:18 | 105115 | 29.1964 | 5986.042 | 4318 | 20 | 99.4279 | 121.2835 | 584.6796 | 100.6453 | 103.286 | 556.4799 | 4.501 | 87.1937 | 6.1678 | 0.73807 | 1.506 | 96.015 | 413.7486 | 115.6439 | 62.5994 | 11.8462 | 1799.8978 | 24.4697 | 25.0445 | 90.0442 | 39.9924 | 49.9647 | 90.2853 | 89.7196 | 88.4456 | 90.1347 | 79.8317 | 39.6269 | 95.0451 | 99.6701 | 90.6552 | 197.9001 | 84.1098 | 90.0024 | 0.0008071 | 90 | 0.82763 | -0.0006254 | 0.73807 | 12.1469 | 103.282 | 103.9253 | 1.5107 | 18.7226 | 86.6231 | 0.74359 | 134.611 | 0.463 | 0.44756 | 26.5658 | 18.7276 | 2.2453 | 3.7806 | 7.0577 | 6.4621 | 6.0364 | 6.132 | 5.0788 | 3.9926 | 6.9616 | 1 | 3.6974 | 2.8262 | 1.0777 | 0.2 | 44.9059 | 37.8057 | 0.73807 | 134.6234 | 794.5712 | 499.0129 | 1.0064 | -0.002749 | 0.74005 | 0.74005 | 11.8473 | 134124 | 833-0 | 8 | 105 | 12.55
2019-01-23 | 17:18 | 105145 | 29.2048 | 5986.0503 | 4348 | 20 | 99.4255 | 121.3012 | 585.0549 | 100.5195 | 103.3352 | 556.2261 | 4.4995 | 87.3201 | 6.1555 | 0.73756 | 1.5051 | 96.0508 | 413.8904 | 115.5821 | 62.8524 | 11.8128 | 1799.5951 | 24.4903 | 25.1651 | 90.0463 | 40.0316 | 49.9572 | 90.2869 | 89.733 | 88.4631 | 90.1345 | 79.8592 | 39.6864 | 95.0406 | 99.5973 | 90.6712 | 198.038 | 84.2424 | 90.01 | 0.0008083 | 90 | 0.82763 | -0.0006254 | 0.73757 | 12.2242 | 103.3365 | 103.9296 | 1.5037 | 18.6553 | 86.5861 | 0.74438 | 134.6393 | 0.45931 | 0.44008 | 26.1703 | 18.6527 | 2.2282 | 3.7805 | 6.7867 | 6.4813 | 6.0163 | 6.0999 | 5.0654 | 3.954 | 6.9776 | 1 | 3.6323 | 2.8199 | 1.0854 | 0.2 | 44.5632 | 37.8055 | 0.73756 | 134.6324 | 782.8833 | 493.9387 | 1.0064 | -0.002749 | 0.73953 | 0.73954 | 11.9248 | 134124 | 833-0 | 8 | 105 | 12.55
2019-01-23 | 17:19 | 105175 | 29.2131 | 5986.0586 | 4378 | 20 | 99.4267 | 121.1138 | 585.6597 | 100.527 | 103.5146 | 556.9625 | 4.4987 | 87.4037 | 6.1421 | 0.73865 | 1.4989 | 96.0444 | 413.7542 | 115.6411 | 63.0337 | 11.7693 | 1799.4884 | 24.5176 | 25.1786 | 90.051 | 39.979 | 49.9616 | 90.2864 | 89.7113 | 88.487 | 90.1279 | 79.8611 | 39.7355 | 95.0422 | 99.5413 | 90.6597 | 198.1998 | 84.3326 | 89.9989 | 0.0008082 | 90 | 0.82763 | -0.0006254 | 0.73865 | 12.06 | 103.4988 | 103.9293 | 1.4772 | 18.3001 | 86.6064 | 0.74332 | 134.6206 | 0.48486 | 0.46313 | 31.4014 | 18.3041 | 2.2129 | 3.782 | 6.3997 | 6.492 | 6.0024 | 6.0632 | 5.0446 | 3.9994 | 6.9912 | 1 | 3.5991 | 2.8271 | 1.0849 | 0.2 | 44.2575 | 37.8197 | 0.73865 | 134.6131 | 782.8216 | 493.8672 | 1.0064 | -0.002749 | 0.74063 | 0.74063 | 11.7603 | 134124 | 833-0 | 8 | 105 | 12.55
2019-01-23 | 17:19 | 105205 | 29.2214 | 5986.0669 | 4408 | 20 | 99.4275 | 120.9104 | 584.9781 | 100.741 | 103.3147 | 556.1865 | 4.5201 | 87.147 | 6.1836 | 0.73821 | 1.5055 | 96.0519 | 414.3803 | 115.736 | 63.498 | 11.7184 | 1799.6726 | 24.5518 | 25.2195 | 90.0471 | 39.9927 | 49.9432 | 90.2676 | 89.7178 | 88.4557 | 90.1267 | 79.8897 | 39.7855 | 95.0344 | 99.4903 | 90.6644 | 198.3441 | 84.0552 | 89.9927 | 0.0008064 | 90 | 0.82763 | -0.0006254 | 0.7382 | 12.1277 | 103.328 | 103.9545 | 1.5107 | 18.7196 | 86.6407 | 0.74347 | 134.6369 | 0.46084 | 0.44387 | 24.9451 | 18.7241 | 2.2136 | 3.7806 | 6.0938 | 6.4995 | 5.9845 | 6.0376 | 5.0471 | 4.018 | 7.0005 | 1 | 3.5533 | 2.8327 | 1.099 | 0.2 | 44.2727 | 37.8055 | 0.73821 | 134.6213 | 786.4788 | 498.5369 | 1.0064 | -0.002749 | 0.74018 | 0.74018 | 11.8281 | 134124 | 833-0 | 8 | 105 | 12.55
2019-01-23 | 17:20 | 105235 | 29.2297 | 5986.0757 | 4438 | 20 | 99.4292 | 120.8328 | 584.689 | 100.9642 | 102.976 | 556.346 | 4.5206 | 86.5796 | 6.1876 | 0.73815 | 1.4902 | 96.1872 | 413.4073 | 115.7835 | 63.5785 | 11.589 | 1799.8945 | 24.6243 | 25.2853 | 90.0522 | 40.0104 | 49.9157 | 90.2619 | 89.7274 | 88.4666 | 90.121 | 79.912 | 39.8332 | 95.0421 | 99.4492 | 90.6637 | 198.5079 | 83.4858 | 89.9946 | 0.0008014 | 90 | 0.82763 | -0.0006254 | 0.73815 | 12.1356 | 102.9986 | 103.9437 | 1.5061 | 18.6622 | 86.6617 | 0.74349 | 134.6311 | 0.46798 | 0.44946 | 24.9095 | 18.6656 | 2.2313 | 3.7857 | 6.1025 | 6.5217 | 5.9717 | 6.0032 | 5.0234 | 4.0321 | 7.0055 | 1 | 3.4878 | 2.8332 | 1.1201 | 0.2 | 44.6262 | 37.8575 | 0.73815 | 134.6222 | 770.7465 | 507.9543 | 1.0064 | -0.002749 | 0.74013 | 0.74012 | 11.836 | 134124 | 833-0 | 8 | 105 | 12.55
2019-01-23 | 17:20 | 105265 | 29.2381 | 5986.084 | 4468 | 20 | 99.4305 | 120.7941 | 583.2461 | 101.1725 | 102.6652 | 556.845 | 4.5331 | 86.4945 | 6.1755 | 0.73744 | 1.512 | 96.1302 | 411.6018 | 115.8235 | 61.9498 | 11.456 | 1799.3544 | 24.5844 | 25.2907 | 90.0469 | 39.9888 | 49.9327 | 90.2721 | 89.7252 | 88.4636 | 90.1313 | 79.9422 | 39.8699 | 95.0399 | 99.4287 | 90.6663 | 198.5519 | 83.4068 | 89.9987 | 0.0007993 | 90 | 0.82763 | -0.0006254 | 0.73744 | 12.2431 | 102.6726 | 103.9604 | 1.5114 | 18.7093 | 86.627 | 0.74271 | 134.6703 | 0.46922 | 0.4531 | 25.9595 | 18.7089 | 2.263 | 3.7788 | 6.389 | 6.5305 | 5.9425 | 5.9784 | 5.0213 | 4.0394 | 7.0098 | 1 | 3.4417 | 2.8291 | 1.1146 | 0.2 | 45.2595 | 37.7876 | 0.73744 | 134.6349 | 774.9777 | 499.6452 | 1.0064 | -0.002749 | 0.73941 | 0.73941 | 11.9436 | 134124 | 833-0 | 8 | 105 | 12.55
2019-01-23 | 17:21 | 105295 | 29.2464 | 5986.0923 | 4498 | 20 | 99.4327 | 120.7634 | 583.8 | 101.4324 | 102.6667 | 556.6254 | 4.5393 | 86.475 | 6.1572 | 0.73751 | 1.4896 | 96.0865 | 412.4575 | 115.8183 | 61.8266 | 11.3905 | 1799.3462 | 24.5566 | 25.2199 | 90.0565 | 39.984 | 49.944 | 90.2735 | 89.6975 | 88.4799 | 90.1246 | 79.9375 | 39.9102 | 95.0568 | 99.4126 | 90.6851 | 198.5494 | 83.3964 | 89.9855 | 0.0008 | 90 | 0.82763 | -0.0006254 | 0.7375 | 12.2348 | 102.6542 | 103.9726 | 1.4849 | 18.434 | 86.6172 | 0.74487 | 134.6067 | 0.47024 | 0.45332 | 25.4971 | 18.4274 | 2.2846 | 3.7848 | 6.6698 | 6.5287 | 5.9289 | 5.9353 | 5.0275 | 4.0076 | 7.0096 | 1 | 3.4326 | 2.8381 | 1.1117 | 0.2 | 45.6924 | 37.8476 | 0.73751 | 134.6341 | 785.3101 | 501.5779 | 1.0064 | -0.002749 | 0.73948 | 0.73947 | 11.9353 | 134124 | 833-0 | 8 | 105 | 12.55
2019-01-23 | 17:21 | 105325 | 29.2547 | 5986.1006 | 4528 | 20 | 99.4298 | 120.7358 | 584.2041 | 101.3431 | 102.7922 | 556.278 | 4.5163 | 87.0105 | 6.158 | 0.738 | 1.4997 | 96.1158 | 413.4244 | 115.9416 | 62.956 | 11.3753 | 1800.1366 | 24.5506 | 25.1473 | 90.0686 | 39.994 | 49.9622 | 90.2861 | 89.7196 | 88.4885 | 90.1345 | 79.9346 | 39.9466 | 95.0657 | 99.4098 | 90.673 | 198.5185 | 83.9315 | 90.0028 | 0.000805 | 90 | 0.82763 | -0.0006254 | 0.73801 | 12.1574 | 102.7887 | 103.9528 | 1.5039 | 18.6674 | 86.6557 | 0.74474 | 134.582 | 0.46578 | 0.44464 | 26.2359 | 18.667 | 2.2828 | 3.7819 | 6.8138 | 6.5391 | 5.901 | 5.883 | 5.0125 | 3.975 | 7.0068 | 1 | 3.4326 | 2.8263 | 1.1037 | 0.2 | 45.657 | 37.8193 | 0.738 | 134.6246 | 777.3418 | 504.0189 | 1.0064 | -0.002749 | 0.73998 | 0.73998 | 11.8579 | 134124 | 833-0 | 8 | 105 | 12.55
2019-01-23 | 17:22 | 105355 | 29.2631 | 5986.1089 | 4558 | 20 | 99.428 | 120.7137 | 584.4364 | 101.2451 | 102.8041 | 556.5938 | 4.5281 | 86.9522 | 6.155 | 0.73834 | 1.5017 | 96.1328 | 412.5852 | 115.9229 | 63.4268 | 11.3722 | 1799.5636 | 24.5172 | 25.0485 | 90.0741 | 39.9982 | 49.9686 | 90.2854 | 89.7293 | 88.508 | 90.1344 | 79.912 | 39.968 | 95.0834 | 99.4104 | 90.6808 | 198.7061 | 83.8747 | 90.0074 | 0.0008048 | 90 | 0.82763 | -0.0006254 | 0.73835 | 12.1056 | 102.8009 | 103.9469 | 1.4992 | 18.6203 | 86.6408 | 0.7452 | 134.5831 | 0.46566 | 0.44914 | 26.0871 | 18.6213 | 2.2843 | 3.781 | 6.9679 | 6.5471 | 5.8825 | 5.833 | 5.0012 | 3.9808 | 7.005 | 1 | 3.4592 | 2.8242 | 1.1025 | 0.2 | 45.6851 | 37.8105 | 0.73834 | 134.6184 | 783.4223 | 504.2043 | 1.0064 | -0.002749 | 0.74032 | 0.74032 | 11.806 | 134124 | 833-0 | 8 | 105 | 12.55
2019-01-23 | 17:22 | 105385 | 29.2714 | 5986.1172 | 4588 | 20 | 99.4294 | 120.7211 | 584.7007 | 101.2777 | 102.8599 | 556.4691 | 4.4781 | 87.1279 | 6.1605 | 0.73854 | 1.5063 | 96.0942 | 413.1295 | 115.8722 | 63.5527 | 11.3783 | 1799.3366 | 24.5033 | 25.091 | 90.0904 | 40.0168 | 50.01 | 90.298 | 89.7295 | 88.5362 | 90.1422 | 79.9189 | 39.9887 | 95.0957 | 99.4141 | 90.7163 | 198.5845 | 84.0477 | 90.0138 | 0.000806 | 90 | 0.82763 | -0.0006254 | 0.73855 | 12.0742 | 102.8539 | 103.9042 | 1.5057 | 18.6817 | 86.6588 | 0.74446 | 134.6137 | 0.46334 | 0.44923 | 26.254 | 18.6824 | 2.2837 | 3.7797 | 7.0552 | 6.5496 | 5.8544 | 5.7638 | 4.96 | 3.9906 | 7.0014 | 1 | 3.43 | 2.8149 | 1.0778 | 0.2 | 45.6735 | 37.7972 | 0.73854 | 134.6145 | 771.6373 | 502.9339 | 1.0064 | -0.002749 | 0.74052 | 0.74053 | 11.7745 | 134124 | 833-0 | 8 | 105 | 12.55
2019-01-23 | 17:23 | 105415 | 29.2798 | 5986.1255 | 4618 | 20 | 99.4254 | 120.7072 | 583.9397 | 101.193 | 102.8028 | 556.2386 | 4.5382 | 87.0185 | 6.1636 | 0.73886 | 1.501 | 96.1548 | 412.804 | 115.8825 | 63.4022 | 11.4034 | 1799.3305 | 24.507 | 25.0283 | 90.1069 | 40.0201 | 50.0185 | 90.3183 | 89.7517 | 88.5258 | 90.136 | 79.8893 | 40.0083 | 95.1072 | 99.4032 | 90.7129 | 198.6207 | 83.9366 | 90.035 | 0.0008048 | 90 | 0.82763 | -0.0006254 | 0.73888 | 12.0247 | 102.8055 | 103.9597 | 1.5076 | 18.729 | 86.6761 | 0.74538 | 134.5932 | 0.4639 | 0.44485 | 24.536 | 18.7295 | 2.2864 | 3.782 | 7.2029 | 6.5659 | 5.8391 | 5.6841 | 4.9887 | 3.9159 | 6.9965 | 1 | 3.449 | 2.7995 | 1.0721 | 0.2 | 45.7272 | 37.8201 | 0.73886 | 134.6082 | 783.4032 | 506.6875 | 1.0064 | -0.002749 | 0.74084 | 0.74086 | 11.725 | 134124 | 833-0 | 8 | 105 | 12.55
2019-01-23 | 17:23 | 105445 | 29.2881 | 5986.1338 | 4648 | 20 | 99.428 | 120.6599 | 583.477 | 101.1356 | 102.6968 | 556.2601 | 4.5359 | 86.8994 | 6.1478 | 0.73924 | 1.4963 | 96.0604 | 412.081 | 115.8869 | 62.8656 | 11.4348 | 1799.4355 | 24.4596 | 24.9407 | 90.1123 | 40.0119 | 50.0108 | 90.3295 | 89.747 | 88.5258 | 90.1317 | 79.9049 | 40.0144 | 95.1213 | 99.3741 | 90.7164 | 198.4967 | 83.8255 | 90.0382 | 0.0008039 | 90 | 0.82763 | -0.0006254 | 0.73926 | 11.9666 | 102.6944 | 103.9665 | 1.4836 | 18.3876 | 86.6469 | 0.74365 | 134.6285 | 0.46288 | 0.44449 | 28.8091 | 18.3839 | 2.2931 | 3.7826 | 7.4394 | 6.5619 | 5.8224 | 5.6125 | 4.9906 | 3.9325 | 6.9949 | 1 | 3.4858 | 2.7765 | 1.0756 | 0.2 | 45.8612 | 37.8256 | 0.73924 | 134.6012 | 782.1435 | 499.151 | 1.0064 | -0.002749 | 0.74122 | 0.74124 | 11.6668 | 134124 | 833-0 | 8 | 105 | 12.55
2019-01-23 | 17:24 | 105475 | 29.2964 | 5986.1421 | 4678 | 20 | 99.4244 | 120.6453 | 584.0672 | 101.1566 | 102.6854 | 556.6215 | 4.5424 | 87.22 | 6.1524 | 0.73918 | 1.5001 | 96.0206 | 412.6632 | 115.5631 | 61.2256 | 11.4611 | 1799.7341 | 24.4044 | 24.8836 | 90.127 | 39.9722 | 50.0191 | 90.333 | 89.743 | 88.5166 | 90.1403 | 79.9075 | 40.0321 | 95.1358 | 99.3182 | 90.7163 | 198.3678 | 84.1438 | 90.038 | 0.000807 | 90 | 0.82763 | -0.0006254 | 0.7392 | 11.9753 | 102.6741 | 103.9674 | 1.4986 | 18.6115 | 86.6138 | 0.74516 | 134.6129 | 0.462 | 0.44471 | 25.6339 | 18.6092 | 2.2831 | 3.7815 | 7.6803 | 6.5652 | 5.7935 | 5.521 | 4.9904 | 3.8661 | 6.9884 | 1 | 3.5209 | 2.7577 | 1.0698 | 0.2 | 45.6623 | 37.8155 | 0.73918 | 134.6022 | 776.8174 | 501.1805 | 1.0064 | -0.002749 | 0.74116 | 0.74119 | 11.6755 | 134124 | 833-0 | 8 | 105 | 12.55
2019-01-23 | 17:24 | 105505 | 29.3048 | 5986.1504 | 4708 | 20 | 99.4264 | 120.5811 | 584.1677 | 101.0462 | 102.9577 | 556.1332 | 4.5125 | 87.2438 | 6.1575 | 0.73896 | 1.5054 | 96.0621 | 413.4374 | 115.4423 | 62.2793 | 11.4972 | 1799.6736 | 24.3143 | 24.859 | 90.1284 | 40.0235 | 50.0201 | 90.3254 | 89.748 | 88.5418 | 90.1361 | 79.8911 | 40.0324 | 95.1436 | 99.2585 | 90.7263 | 198.5835 | 84.1651 | 90.0367 | 0.0008066 | 90 | 0.82763 | -0.0006254 | 0.73899 | 12.0083 | 102.9546 | 103.9396 | 1.5023 | 18.6651 | 86.6855 | 0.74547 | 134.6058 | 0.46676 | 0.44853 | 24.9343 | 18.665 | 2.2784 | 3.7803 | 7.7039 | 6.5746 | 5.7758 | 5.4424 | 4.958 | 3.9082 | 6.9854 | 1 | 3.5508 | 2.7407 | 1.0679 | 0.2 | 45.5681 | 37.803 | 0.73896 | 134.6062 | 781.6956 | 501.0321 | 1.0064 | -0.002749 | 0.74094 | 0.74097 | 11.7086 | 134124 | 833-0 | 8 | 105 | 12.55
2019-01-23 | 17:25 | 105535 | 29.3131 | 5986.1587 | 4738 | 20 | 99.4258 | 120.5864 | 584.3193 | 101.018 | 103.0369 | 556.1221 | 4.5162 | 87.5127 | 6.1479 | 0.73864 | 1.5083 | 96.058 | 412.6459 | 115.6796 | 62.5337 | 11.5387 | 1799.4258 | 24.3046 | 24.8382 | 90.1424 | 40.0149 | 50.0222 | 90.3343 | 89.7627 | 88.5348 | 90.1245 | 79.855 | 40.043 | 95.1383 | 99.181 | 90.7238 | 198.5896 | 84.4387 | 90.0485 | 0.0008092 | 90 | 0.82763 | -0.0006254 | 0.73867 | 12.0558 | 103.0401 | 103.9522 | 1.5041 | 18.6509 | 86.6635 | 0.74402 | 134.6156 | 0.46859 | 0.45134 | 27.9005 | 18.6491 | 2.2593 | 3.7793 | 7.6602 | 6.5851 | 5.7665 | 5.3451 | 4.9649 | 3.8264 | 6.9794 | 1 | 3.5809 | 2.7153 | 1.0658 | 0.2 | 45.1858 | 37.7932 | 0.73864 | 134.6116 | 770.7452 | 497.3808 | 1.0064 | -0.002749 | 0.74062 | 0.74065 | 11.7562 | 134124 | 833-0 | 8 | 105 | 12.55
2019-01-23 | 17:25 | 105565 | 29.3214 | 5986.167 | 4768 | 20 | 99.4256 | 120.5548 | 584.6308 | 100.9275 | 102.8966 | 556.4502 | 4.5193 | 87.3397 | 6.1514 | 0.73897 | 1.5015 | 96.0009 | 412.4405 | 115.659 | 61.8447 | 11.5804 | 1799.7078 | 24.2083 | 24.7286 | 90.1379 | 39.9957 | 49.9851 | 90.3399 | 89.7664 | 88.525 | 90.1352 | 79.8448 | 40.0476 | 95.1555 | 99.0868 | 90.7388 | 198.5229 | 84.264 | 90.0531 | 0.0008083 | 90 | 0.82763 | -0.0006254 | 0.739 | 12.0056 | 102.8991 | 103.9393 | 1.5007 | 18.6573 | 86.6577 | 0.74593 | 134.5773 | 0.46805 | 0.45053 | 24.714 | 18.6467 | 2.2483 | 3.7813 | 7.7122 | 6.5959 | 5.7385 | 5.2722 | 4.9458 | 3.8784 | 6.9741 | 1 | 3.6572 | 2.6893 | 1.088 | 0.2 | 44.9666 | 37.8134 | 0.73897 | 134.6055 | 786.3434 | 495.9673 | 1.0064 | -0.002749 | 0.74095 | 0.74099 | 11.7059 | 134124 | 833-0 | 8 | 105 | 12.55
2019-01-23 | 17:26 | 105595 | 29.3298 | 5986.1753 | 4798 | 20 | 99.4244 | 120.5539 | 584.602 | 101.052 | 103.0671 | 556.5675 | 4.5397 | 87.4428 | 6.1568 | 0.73912 | 1.5017 | 95.9921 | 413.3063 | 115.6131 | 61.3255 | 11.6377 | 1799.6543 | 24.1971 | 24.7565 | 90.1418 | 40.0132 | 50.0303 | 90.3303 | 89.7524 | 88.5571 | 90.1204 | 79.8842 | 40.0583 | 95.1471 | 98.9772 | 90.7266 | 198.4859 | 84.3643 | 90.0413 | 0.0008086 | 90 | 0.82763 | -0.0006254 | 0.73915 | 11.9843 | 103.0595 | 103.9688 | 1.5031 | 18.6326 | 86.6606 | 0.74378 | 134.5794 | 0.47746 | 0.45807 | 28.1022 | 18.6322 | 2.2364 | 3.7813 | 7.6709 | 6.6057 | 5.7323 | 5.1858 | 4.9673 | 3.8475 | 6.9665 | 1 | 3.6867 | 2.6782 | 1.0599 | 0.2 | 44.7285 | 37.8126 | 0.73912 | 134.6032 | 784.8463 | 500.9195 | 1.0064 | -0.002749 | 0.7411 | 0.74113 | 11.6846 | 134124 | 833-0 | 8 | 105 | 12.55
2019-01-23 | 17:26 | 105625 | 29.3381 | 5986.1836 | 4828 | 20 | 99.4263 | 120.5567 | 585.1103 | 100.906 | 103.1979 | 556.2871 | 4.5088 | 87.273 | 6.1726 | 0.73947 | 1.4763 | 96.0548 | 413.2128 | 115.4114 | 61.7843 | 11.6696 | 1799.4699 | 24.1832 | 24.7735 | 90.1457 | 40.0317 | 50.037 | 90.3228 | 89.736 | 88.5132 | 90.1174 | 79.8503 | 40.0591 | 95.1486 | 98.8787 | 90.7436 | 198.631 | 84.1867 | 90.0294 | 0.0008085 | 90 | 0.82763 | -0.0006254 | 0.73949 | 11.9323 | 103.193 | 103.9388 | 1.4972 | 18.6019 | 86.6549 | 0.74546 | 134.5927 | 0.46842 | 0.45046 | 24.6929 | 18.6022 | 2.2242 | 3.7897 | 7.5062 | 6.6238 | 5.7173 | 5.0968 | 4.9385 | 3.8221 | 6.9609 | 1 | 3.7153 | 2.6701 | 1.0532 | 0.2 | 44.4843 | 37.897 | 0.73947 | 134.5973 | 777.2788 | 496.6314 | 1.0064 | -0.002749 | 0.74145 | 0.74147 | 11.6326 | 134124 | 833-0 | 8 | 105 | 12.55
2019-01-23 | 17:27 | 105655 | 29.3464 | 5986.1919 | 4858 | 20 | 99.4241 | 120.5462 | 584.6017 | 100.9724 | 103.3684 | 556.6428 | 4.5526 | 87.4163 | 6.1567 | 0.73896 | 1.5085 | 96.0247 | 412.513 | 115.5635 | 62.6689 | 11.7093 | 1799.5075 | 24.1763 | 24.7135 | 90.1468 | 39.9961 | 50.0062 | 90.3195 | 89.754 | 88.555 | 90.1324 | 79.8354 | 40.0657 | 95.1517 | 98.7787 | 90.7428 | 198.6853 | 84.338 | 90.0368 | 0.0008085 | 90 | 0.82763 | -0.0006254 | 0.73898 | 12.0091 | 103.3721 | 103.9704 | 1.4956 | 18.4547 | 86.643 | 0.74037 | 134.6669 | 0.47908 | 0.46077 | 33.0027 | 18.4546 | 2.2142 | 3.7791 | 7.1983 | 6.6347 | 5.6842 | 5.0085 | 4.9521 | 3.8782 | 6.9535 | 1 | 3.7749 | 2.6494 | 1.0708 | 0.2 | 44.2836 | 37.7912 | 0.73896 | 134.6063 | 797.583 | 490.8452 | 1.0064 | -0.002749 | 0.74094 | 0.74096 | 11.7094 | 134124 | 833-0 | 8 | 105 | 12.55
2019-01-23 | 17:27 | 105685 | 29.3547 | 5986.2007 | 4888 | 20 | 99.4287 | 120.5436 | 584.4559 | 100.9834 | 103.3026 | 556.4106 | 4.5454 | 87.1811 | 6.1607 | 0.73881 | 1.5061 | 96.0172 | 413.7553 | 115.3235 | 62.0681 | 11.7492 | 1799.7644 | 24.1361 | 24.6214 | 90.1487 | 40.0031 | 49.9839 | 90.3118 | 89.7637 | 88.553 | 90.1255 | 79.7971 | 40.0603 | 95.1567 | 98.6805 | 90.7314 | 198.694 | 84.1007 | 90.0378 | 0.0008063 | 90 | 0.82763 | -0.0006254 | 0.73883 | 12.0322 | 103.3001 | 103.973 | 1.5089 | 18.705 | 86.6163 | 0.74381 | 134.6222 | 0.45961 | 0.44317 | 26.5545 | 18.7029 | 2.2151 | 3.7802 | 6.9839 | 6.6475 | 5.6714 | 4.917 | 4.951 | 3.8456 | 6.9494 | 1 | 3.8619 | 2.6311 | 1.0849 | 0.2 | 44.3017 | 37.8018 | 0.73881 | 134.609 | 778.5693 | 494.0729 | 1.0064 | -0.002749 | 0.74079 | 0.74081 | 11.7326 | 134124 | 833-0 | 8 | 105 | 12.55
2019-01-23 | 17:28 | 105715 | 29.3631 | 5986.209 | 4918 | 20 | 99.4295 | 119.1857 | 584.7632 | 100.8731 | 103.1615 | 556.1577 | 4.3558 | 87.0064 | 6.1754 | 0.73863 | 1.5128 | 95.1101 | 413.2444 | 115.5798 | 61.0652 | 11.7733 | 1799.5285 | 24.0671 | 24.7422 | 90.1234 | 40.0024 | 49.9775 | 90.3064 | 89.7702 | 88.5629 | 90.1265 | 79.8172 | 40.0251 | 95.141 | 98.5661 | 90.7252 | 199.6032 | 83.9187 | 90.0383 | 0.0008049 | 90 | 0.82763 | -0.0006254 | 0.73865 | 12.0591 | 103.1638 | 103.7839 | 1.5135 | 18.7137 | 86.6069 | 0.74188 | 134.6347 | 0.47056 | 0.45122 | 27.9674 | 18.7208 | 2.2193 | 3.7784 | 6.8343 | 6.5252 | 5.6517 | 4.8641 | 4.7774 | 3.8062 | 6.9536 | 1 | 3.8655 | 2.6134 | 1.0895 | 0.2 | 44.3854 | 37.7843 | 0.73863 | 134.6122 | 774.3434 | 497.071 | 1.0064 | -0.002749 | 0.74061 | 0.74063 | 11.7595 | 134124 | 833-0 | 8 | 105 | 12.55
2019-01-23 | 17:28 | 105745 | 29.3714 | 5986.2173 | 4948 | 20 | 99.4264 | 118.8468 | 585.0758 | 100.7841 | 103.3427 | 556.6724 | 4.5744 | 86.9518 | 6.1789 | 0.73794 | 1.505 | 95.0559 | 413.2801 | 115.5189 | 62.3463 | 11.7981 | 1800.2518 | 23.954 | 24.7547 | 90.0968 | 39.9869 | 49.9804 | 90.2742 | 89.7056 | 88.5797 | 90.14 | 79.7953 | 40.0168 | 95.1239 | 98.4693 | 90.7042 | 199.494 | 83.8623 | 89.9899 | 0.0008038 | 90 | 0.82763 | -0.0006254 | 0.73794 | 12.1677 | 103.34 | 104.0019 | 1.507 | 18.6634 | 86.6479 | 0.74306 | 134.6606 | 0.46671 | 0.44782 | 26.9082 | 18.6628 | 2.2299 | 3.7802 | 6.5834 | 6.3603 | 5.6197 | 4.8348 | 4.912 | 3.8291 | 6.9556 | 1 | 3.8953 | 2.6375 | 1.0886 | 0.2 | 44.5984 | 37.8016 | 0.73794 | 134.6261 | 787.176 | 496.7124 | 1.0064 | -0.002749 | 0.73992 | 0.73991 | 11.8681 | 134124 | 833-0 | 8 | 105 | 12.55
2019-01-23 | 17:29 | 105775 | 29.3797 | 5986.2256 | 4978 | 20 | 99.4289 | 118.8728 | 585.3297 | 100.7885 | 103.2194 | 556.9015 | 4.608 | 87.0986 | 6.1717 | 0.7378 | 1.4849 | 95.0973 | 414.2349 | 115.4878 | 61.8695 | 11.9236 | 1799.438 | 23.8986 | 24.7095 | 90.0538 | 39.9709 | 49.9728 | 90.2347 | 89.6793 | 88.5649 | 90.1225 | 79.8099 | 40.0242 | 95.1004 | 98.4126 | 90.6802 | 198.5746 | 84.0127 | 89.957 | 0.0008063 | 90 | 0.82763 | -0.0006254 | 0.73777 | 12.1934 | 103.2189 | 104.0175 | 1.4821 | 18.3844 | 86.5685 | 0.74425 | 134.6017 | 0.46464 | 0.44642 | 25.3654 | 18.3753 | 2.2248 | 3.7857 | 6.4144 | 6.2006 | 5.6153 | 4.8489 | 4.9238 | 3.8948 | 6.9533 | 1 | 3.9539 | 2.6684 | 1.0951 | 0.2 | 44.4965 | 37.8572 | 0.7378 | 134.6298 | 775.3233 | 503.6921 | 1.0064 | -0.002749 | 0.73977 | 0.73974 | 11.8939 | 134124 | 833-0 | 8 | 105 | 12.55
2019-01-23 | 17:29 | 105805 | 29.3881 | 5986.2339 | 5008 | 20 | 99.4293 | 118.916 | 584.9968 | 100.8651 | 103.4015 | 556.6283 | 4.6707 | 86.8228 | 6.1738 | 0.7375 | 1.5021 | 95.168 | 413.6288 | 115.5448 | 63.3029 | 11.9929 | 1799.8583 | 23.8747 | 24.7626 | 90.0374 | 39.9784 | 49.9547 | 90.218 | 89.669 | 88.5408 | 90.1148 | 79.8898 | 40.0817 | 95.0867 | 98.4149 | 90.6847 | 197.2922 | 83.7359 | 89.9435 | 0.0008038 | 90 | 0.82763 | -0.0006254 | 0.73746 | 12.2398 | 103.3931 | 104.0992 | 1.5064 | 18.6744 | 86.5905 | 0.74382 | 134.6274 | 0.4758 | 0.45731 | 26.5549 | 18.676 | 2.2373 | 3.7807 | 6.0931 | 6.0384 | 5.6037 | 4.8403 | 5.0068 | 3.796 | 6.9338 | 1 | 3.9749 | 2.6994 | 1.108 | 0.2 | 44.7466 | 37.8074 | 0.7375 | 134.6356 | 794.0061 | 502.9743 | 1.0064 | -0.002749 | 0.73947 | 0.73944 | 11.9403 | 134124 | 833-0 | 8 | 105 | 12.55
2019-01-23 | 17:30 | 105835 | 29.3964 | 5986.2422 | 5038 | 20 | 99.4284 | 118.9719 | 583.8583 | 100.6432 | 103.0214 | 556.484 | 4.7347 | 86.6642 | 6.2002 | 0.73761 | 1.4981 | 95.1326 | 412.5906 | 115.3742 | 63.7211 | 12.0206 | 1800.0397 | 23.8856 | 24.9353 | 90.0232 | 39.9849 | 49.9163 | 90.1999 | 89.6335 | 88.5396 | 90.1052 | 79.9313 | 40.1411 | 95.0872 | 98.45 | 90.666 | 196.2448 | 83.5641 | 89.9167 | 0.0008021 | 90 | 0.82763 | -0.0006254 | 0.73756 | 12.2248 | 103.0286 | 104.1562 | 1.5104 | 18.6946 | 86.6162 | 0.74264 | 134.6594 | 0.46705 | 0.44981 | 25.6539 | 18.6999 | 2.2533 | 3.7823 | 6.0753 | 5.8709 | 5.5954 | 4.84 | 5.0806 | 3.8757 | 6.9087 | 1 | 3.9291 | 2.7487 | 1.1346 | 0.2 | 45.0662 | 37.8232 | 0.73761 | 134.6343 | 778.3737 | 497.8301 | 1.0064 | -0.002749 | 0.73959 | 0.73953 | 11.9252 | 134124 | 833-0 | 8 | 105 | 12.55
2019-01-23 | 17:30 | 105865 | 29.4048 | 5986.2505 | 5068 | 20 | 99.4284 | 119.0103 | 584.1984 | 100.7127 | 102.9193 | 556.2854 | 4.7655 | 86.7183 | 6.1786 | 0.7372 | 1.4982 | 95.0713 | 412.5507 | 115.3789 | 63.1037 | 12.0151 | 1799.6901 | 23.8876 | 24.9804 | 90.0048 | 40.0405 | 49.8848 | 90.187 | 89.6368 | 88.5267 | 90.0943 | 79.9565 | 40.1978 | 95.0763 | 98.5274 | 90.641 | 195.5306 | 83.629 | 89.9119 | 0.0008025 | 90 | 0.82763 | -0.0006254 | 0.73715 | 12.2881 | 102.9276 | 104.1921 | 1.5028 | 18.5172 | 86.5601 | 0.73929 | 134.6678 | 0.46829 | 0.45241 | 31.5169 | 18.516 | 2.2641 | 3.7817 | 6.1141 | 5.7034 | 5.5898 | 4.8616 | 5.1539 | 3.8818 | 6.8795 | 1 | 3.9122 | 2.7902 | 1.1604 | 0.2 | 45.2826 | 37.8175 | 0.7372 | 134.6419 | 777.5958 | 496.6235 | 1.0064 | -0.002749 | 0.73917 | 0.73912 | 11.9886 | 134124 | 833-0 | 8 | 105 | 12.55
2019-01-23 | 17:31 | 105895 | 29.4131 | 5986.2588 | 5098 | 20 | 99.4275 | 119.7189 | 583.3261 | 100.611 | 102.8244 | 556.2376 | 4.7624 | 86.5462 | 6.183 | 0.737 | 1.5033 | 95.1217 | 412.8315 | 115.4328 | 62.711 | 11.9853 | 1799.4371 | 23.9088 | 25.0062 | 89.9868 | 39.9844 | 49.8909 | 90.1849 | 89.6745 | 88.4982 | 90.1013 | 79.9817 | 40.2497 | 95.0604 | 98.6413 | 90.6126 | 194.6911 | 83.4547 | 89.9297 | 0.0008008 | 90 | 0.82763 | -0.0006254 | 0.73696 | 12.317 | 102.8241 | 104.1917 | 1.5002 | 18.5692 | 86.5857 | 0.74267 | 134.6531 | 0.45931 | 0.44206 | 26.7138 | 18.5668 | 2.2867 | 3.78 | 6.2581 | 5.5498 | 5.5691 | 4.8856 | 5.2043 | 3.8474 | 6.8462 | 1 | 3.9016 | 2.8115 | 1.1631 | 0.2 | 45.7341 | 37.7999 | 0.737 | 134.645 | 790.9172 | 499.2335 | 1.0064 | -0.002749 | 0.73897 | 0.73893 | 12.0175 | 134124 | 833-0 | 8 | 105 | 12.55
2019-01-23 | 17:31 | 105925 | 29.4214 | 5986.2671 | 5128 | 20 | 99.4267 | 119.9813 | 585.37 | 100.6038 | 103.1134 | 556.5724 | 4.8064 | 87.0848 | 6.1787 | 0.73749 | 1.5055 | 95.1356 | 413.3571 | 115.6059 | 63.7341 | 11.9451 | 1799.6288 | 23.9524 | 25.0662 | 89.9751 | 40.0019 | 49.882 | 90.1708 | 89.6041 | 88.4921 | 90.1049 | 80.012 | 40.293 | 95.0504 | 98.7728 | 90.6079 | 194.2982 | 83.9955 | 89.8875 | 0.0008054 | 90 | 0.82763 | -0.0006254 | 0.73742 | 12.247 | 103.1085 | 104.2282 | 1.5077 | 18.6564 | 86.5919 | 0.74243 | 134.6159 | 0.45923 | 0.44438 | 28.076 | 18.6558 | 2.2847 | 3.7793 | 6.1714 | 5.3966 | 5.5517 | 4.9043 | 5.2892 | 3.9112 | 6.8104 | 1 | 3.8771 | 2.884 | 1.1759 | 0.2 | 45.6933 | 37.793 | 0.73749 | 134.6376 | 777.144 | 502.746 | 1.0064 | -0.002749 | 0.73946 | 0.73939 | 11.9475 | 134124 | 833-0 | 8 | 105 | 12.55
2019-01-23 | 17:32 | 105955 | 29.4298 | 5986.2754 | 5158 | 20 | 99.4286 | 120.8189 | 585.3901 | 100.6055 | 103.2559 | 556.5247 | 4.7423 | 87.0752 | 6.1811 | 0.73733 | 1.4986 | 95.8787 | 413.1504 | 115.6026 | 64.2443 | 11.9072 | 1799.8495 | 24.0148 | 25.1958 | 89.9765 | 40.0129 | 49.9007 | 90.1784 | 89.6157 | 88.5003 | 90.111 | 80.0646 | 40.3498 | 95.0358 | 98.9525 | 90.5942 | 193.4776 | 83.9846 | 89.897 | 0.0008055 | 90 | 0.82763 | -0.0006254 | 0.73727 | 12.2698 | 103.2453 | 104.1576 | 1.5053 | 18.6883 | 86.5734 | 0.74491 | 134.6167 | 0.47153 | 0.45364 | 25.0372 | 18.6771 | 2.2862 | 3.782 | 5.9916 | 5.3839 | 5.5289 | 4.9092 | 5.2864 | 3.8854 | 6.7669 | 1 | 3.8037 | 2.9247 | 1.1709 | 0.2 | 45.7235 | 37.8203 | 0.73733 | 134.6401 | 791.1357 | 504.3282 | 1.0064 | -0.002749 | 0.7393 | 0.73924 | 11.9702 | 134124 | 833-0 | 8 | 105 | 12.55
2019-01-23 | 17:32 | 105985 | 29.4381 | 5986.2837 | 5188 | 20 | 99.428 | 121.0811 | 584.7001 | 100.5356 | 102.9465 | 556.2392 | 4.7582 | 87.3054 | 6.1631 | 0.73726 | 1.5064 | 95.8082 | 413.2327 | 115.7543 | 65.0584 | 11.847 | 1799.7336 | 24.0651 | 25.2647 | 89.9652 | 39.9987 | 49.8833 | 90.1878 | 89.6481 | 88.4586 | 90.1074 | 80.0973 | 40.3933 | 95.0085 | 99.1459 | 90.5527 | 193.0706 | 84.2238 | 89.918 | 0.0008082 | 90 | 0.82763 | -0.0006254 | 0.73721 | 12.2787 | 102.9506 | 104.1839 | 1.5031 | 18.6361 | 86.6029 | 0.7439 | 134.6312 | 0.46258 | 0.44461 | 27.0723 | 18.6353 | 2.2734 | 3.7792 | 6.0214 | 5.333 | 5.516 | 4.9387 | 5.3536 | 3.8529 | 6.7226 | 1 | 3.7412 | 2.9561 | 1.1876 | 0.2 | 45.4684 | 37.7925 | 0.73726 | 134.6407 | 776.0136 | 503.3528 | 1.0064 | -0.002749 | 0.73923 | 0.73918 | 11.9792 | 134124 | 833-0 | 8 | 105 | 12.55
2019-01-23 | 17:33 | 106015 | 29.4464 | 5986.292 | 5218 | 20 | 99.4273 | 121.1523 | 584.2315 | 100.6636 | 102.8812 | 556.5388 | 4.7105 | 87.0402 | 6.1634 | 0.73761 | 1.505 | 95.8486 | 413.1213 | 115.8172 | 65.0052 | 11.8012 | 1799.791 | 24.1168 | 25.2824 | 89.9706 | 40.0071 | 49.8906 | 90.197 | 89.6471 | 88.4844 | 90.1045 | 80.1414 | 40.415 | 95.0041 | 99.3477 | 90.5485 | 192.8443 | 83.9585 | 89.922 | 0.0008061 | 90 | 0.82763 | -0.0006254 | 0.73756 | 12.2251 | 102.8776 | 104.1575 | 1.5039 | 18.6252 | 86.6173 | 0.74306 | 134.6208 | 0.46859 | 0.45113 | 27.7059 | 18.6241 | 2.2781 | 3.7795 | 6.1812 | 5.3005 | 5.5025 | 4.9512 | 5.3815 | 3.9022 | 6.6808 | 1 | 3.6924 | 2.9906 | 1.19 | 0.2 | 45.5617 | 37.7947 | 0.73761 | 134.6343 | 786.0548 | 503.096 | 1.0064 | -0.002749 | 0.73958 | 0.73953 | 11.9255 | 134124 | 833-0 | 8 | 105 | 12.55
2019-01-23 | 17:33 | 106045 | 29.4548 | 5986.3003 | 5248 | 20 | 99.4262 | 121.1926 | 583.201 | 100.9315 | 102.8442 | 556.7212 | 4.6334 | 87.0131 | 6.1572 | 0.73799 | 1.5017 | 95.7765 | 411.8878 | 115.7827 | 64.5918 | 11.7415 | 1799.545 | 24.1647 | 25.3722 | 89.9713 | 40.0121 | 49.9034 | 90.205 | 89.6427 | 88.4646 | 90.1062 | 80.1715 | 40.4363 | 94.9905 | 99.558 | 90.5478 | 192.6995 | 83.9345 | 89.9238 | 0.0008053 | 90 | 0.82763 | -0.0006254 | 0.73795 | 12.1665 | 102.8527 | 104.0638 | 1.5023 | 18.6492 | 86.5453 | 0.74481 | 134.6259 | 0.46153 | 0.44331 | 26.1869 | 18.6469 | 2.2845 | 3.7801 | 6.2749 | 5.2599 | 5.4853 | 4.9699 | 5.335 | 3.8804 | 6.6371 | 1 | 3.6109 | 3.021 | 1.1876 | 0.2 | 45.6892 | 37.801 | 0.73799 | 134.6273 | 776.7956 | 494.6925 | 1.0064 | -0.002749 | 0.73997 | 0.73992 | 11.8669 | 134124 | 833-0 | 8 | 105 | 12.55
2019-01-23 | 17:34 | 106075 | 29.4631 | 5986.3086 | 5278 | 20 | 99.4272 | 121.2085 | 584.1871 | 101.1931 | 102.78 | 556.3713 | 4.6541 | 87.0672 | 6.1589 | 0.73848 | 1.5071 | 95.7488 | 412.1208 | 115.6797 | 64.4369 | 11.694 | 1799.337 | 24.1995 | 25.4301 | 89.9643 | 39.9939 | 49.9148 | 90.204 | 89.6435 | 88.47 | 90.1116 | 80.2028 | 40.4608 | 94.9753 | 99.7575 | 90.5588 | 192.5573 | 83.9878 | 89.9237 | 0.0008062 | 90 | 0.82763 | -0.0006254 | 0.73843 | 12.0933 | 102.781 | 104.0811 | 1.5089 | 18.7299 | 86.5768 | 0.74478 | 134.6009 | 0.46274 | 0.44405 | 25.5544 | 18.7329 | 2.2827 | 3.7783 | 6.4524 | 5.2242 | 5.465 | 4.9999 | 5.3712 | 3.854 | 6.5902 | 1 | 3.5261 | 3.0548 | 1.1876 | 0.2 | 45.6531 | 37.7834 | 0.73848 | 134.6186 | 783.7213 | 494.0831 | 1.0064 | -0.002749 | 0.74045 | 0.7404 | 11.7936 | 134124 | 833-0 | 8 | 105 | 12.55
2019-01-23 | 17:34 | 106105 | 29.4714 | 5986.3169 | 5308 | 20 | 99.4263 | 121.2348 | 584.2119 | 101.4712 | 102.7396 | 556.4316 | 4.6261 | 87.0616 | 6.1598 | 0.73856 | 1.4882 | 95.7123 | 413.5818 | 115.7744 | 64.24 | 11.6505 | 1799.6219 | 24.2571 | 25.4668 | 89.9578 | 39.9798 | 49.9259 | 90.2163 | 89.6462 | 88.4513 | 90.0929 | 80.1903 | 40.4657 | 94.9594 | 99.9513 | 90.5386 | 192.4036 | 83.9817 | 89.9313 | 0.000806 | 90 | 0.82763 | -0.0006254 | 0.73852 | 12.0797 | 102.7401 | 104.0547 | 1.4956 | 18.5788 | 86.5739 | 0.74536 | 134.6053 | 0.46364 | 0.44633 | 24.6464 | 18.5753 | 2.2849 | 3.7839 | 6.6539 | 5.1895 | 5.466 | 5.0291 | 5.3661 | 3.8941 | 6.5471 | 1 | 3.4407 | 3.0836 | 1.1849 | 0.2 | 45.6976 | 37.8388 | 0.73856 | 134.6168 | 774.3967 | 497.7763 | 1.0064 | -0.002749 | 0.74054 | 0.74049 | 11.78 | 134124 | 833-0 | 8 | 105 | 12.55
2019-01-23 | 17:35 | 106135 | 29.4797 | 5986.3257 | 5338 | 20 | 99.4257 | 121.2617 | 584.2276 | 101.3234 | 102.7855 | 556.2698 | 4.6526 | 87.0608 | 6.1537 | 0.73885 | 1.4932 | 95.8317 | 412.8473 | 115.8012 | 64.535 | 11.5962 | 1800.0505 | 24.3435 | 25.4822 | 89.9609 | 40.0505 | 49.9304 | 90.2257 | 89.6557 | 88.4523 | 90.0895 | 80.185 | 40.4737 | 94.9556 | 100.1487 | 90.5615 | 192.4105 | 83.984 | 89.9407 | 0.0008064 | 90 | 0.82763 | -0.0006254 | 0.73882 | 12.0343 | 102.7857 | 104.0771 | 1.5049 | 18.7054 | 86.5665 | 0.74578 | 134.5832 | 0.46515 | 0.44684 | 25.3065 | 18.7104 | 2.2828 | 3.7829 | 6.8164 | 5.1706 | 5.4562 | 5.0503 | 5.3907 | 3.8948 | 6.5027 | 1 | 3.3617 | 3.1077 | 1.1862 | 0.2 | 45.6557 | 37.8287 | 0.73885 | 134.6112 | 781.6045 | 498.992 | 1.0064 | -0.002749 | 0.74083 | 0.7408 | 11.7346 | 134124 | 833-0 | 8 | 105 | 12.55
2019-01-23 | 17:35 | 106165 | 29.4881 | 5986.334 | 5368 | 20 | 99.4278 | 121.2736 | 584.0063 | 101.3431 | 102.8358 | 556.7086 | 4.6366 | 87.1094 | 6.1526 | 0.73937 | 1.4888 | 95.8519 | 412.4878 | 115.8301 | 65.181 | 11.5517 | 1799.7673 | 24.4 | 25.4684 | 89.9576 | 39.9674 | 49.9434 | 90.2303 | 89.6529 | 88.449 | 90.0676 | 80.2007 | 40.4845 | 94.9627 | 100.3282 | 90.5502 | 192.4133 | 84.0331 | 89.9416 | 0.0008067 | 90 | 0.82763 | -0.0006254 | 0.73933 | 11.9561 | 102.839 | 104.0596 | 1.494 | 18.5731 | 86.6245 | 0.74591 | 134.5752 | 0.46569 | 0.44853 | 24.5787 | 18.5693 | 2.283 | 3.7838 | 6.9412 | 5.1456 | 5.4643 | 5.0789 | 5.3934 | 3.9114 | 6.457 | 1 | 3.2984 | 3.1305 | 1.1818 | 0.2 | 45.6599 | 37.8384 | 0.73937 | 134.6019 | 781.4931 | 500.0589 | 1.0064 | -0.002749 | 0.74135 | 0.74131 | 11.6563 | 134124 | 833-0 | 8 | 105 | 12.55
2019-01-23 | 17:36 | 106195 | 29.4964 | 5986.3423 | 5398 | 20 | 99.4281 | 121.3601 | 584.606 | 101.2128 | 102.7917 | 556.145 | 4.5883 | 87.2285 | 6.1553 | 0.73962 | 1.5042 | 96.1113 | 413.0386 | 115.873 | 65.4181 | 11.5103 | 1799.3781 | 24.4565 | 25.4848 | 89.9608 | 39.9989 | 49.9513 | 90.2365 | 89.6878 | 88.4487 | 90.066 | 80.2322 | 40.5026 | 94.9568 | 100.5049 | 90.5578 | 191.9257 | 84.1508 | 89.9622 | 0.0008067 | 90 | 0.82763 | -0.0006254 | 0.73959 | 11.9163 | 102.8023 | 104.0093 | 1.5015 | 18.6396 | 86.6114 | 0.74486 | 134.5899 | 0.47627 | 0.45791 | 26.7826 | 18.6401 | 2.2833 | 3.7789 | 7.0911 | 5.1678 | 5.455 | 5.0992 | 5.3617 | 3.9094 | 6.408 | 1 | 3.2202 | 3.1384 | 1.1809 | 0.2 | 45.6654 | 37.789 | 0.73962 | 134.5967 | 779.1539 | 507.6158 | 1.0064 | -0.002749 | 0.7416 | 0.74158 | 11.6165 | 134124 | 833-0 | 8 | 105 | 12.55
2019-01-23 | 17:36 | 106225 | 29.5047 | 5986.3506 | 5428 | 20 | 99.426 | 121.2925 | 583.9974 | 101.2627 | 102.8049 | 556.562 | 4.578 | 87.0953 | 6.1465 | 0.73996 | 1.5038 | 96.1509 | 413.0539 | 115.9544 | 65.3488 | 11.422 | 1800.2155 | 24.4723 | 25.473 | 89.9569 | 39.9946 | 49.9636 | 90.2537 | 89.7022 | 88.4658 | 90.0536 | 80.2316 | 40.512 | 94.9646 | 100.6412 | 90.552 | 191.8155 | 84.022 | 89.9779 | 0.0008059 | 90 | 0.82763 | -0.0006254 | 0.73995 | 11.8631 | 102.8028 | 104.0027 | 1.5062 | 18.7013 | 86.6588 | 0.74498 | 134.5859 | 0.46032 | 0.44401 | 25.7747 | 18.7044 | 2.2807 | 3.7792 | 7.2668 | 5.1808 | 5.457 | 5.1313 | 5.3567 | 3.9401 | 6.3599 | 1 | 3.1556 | 3.1426 | 1.1757 | 0.2 | 45.6145 | 37.792 | 0.73996 | 134.5901 | 784.0057 | 503.7784 | 1.0064 | -0.002749 | 0.74195 | 0.74193 | 11.5632 | 134124 | 833-0 | 8 | 105 | 12.55
2019-01-23 | 17:37 | 106255 | 29.5131 | 5986.3589 | 5458 | 20 | 99.4287 | 121.3005 | 583.9268 | 101.1391 | 102.8737 | 556.797 | 4.5966 | 87.2645 | 6.1429 | 0.73931 | 1.5065 | 96.0897 | 412.4305 | 115.8853 | 65.4941 | 11.2771 | 1799.445 | 24.4638 | 25.4564 | 89.9471 | 39.9625 | 49.9765 | 90.2659 | 89.7043 | 88.4408 | 90.031 | 80.2386 | 40.5269 | 94.9751 | 100.7655 | 90.5471 | 191.5634 | 84.193 | 89.9851 | 0.0008072 | 90 | 0.82763 | -0.0006254 | 0.7393 | 11.9605 | 102.8716 | 104.0368 | 1.5062 | 18.6228 | 86.6167 | 0.74183 | 134.6697 | 0.44143 | 0.42526 | 28.8618 | 18.6232 | 2.2705 | 3.7783 | 7.3468 | 5.186 | 5.4709 | 5.1731 | 5.3847 | 3.9338 | 6.3095 | 1 | 3.0932 | 3.1401 | 1.1689 | 0.2 | 45.4098 | 37.7827 | 0.73931 | 134.6015 | 772.637 | 498.8118 | 1.0064 | -0.002749 | 0.74129 | 0.74128 | 11.6607 | 134124 | 833-0 | 8 | 105 | 12.55
2019-01-23 | 17:37 | 106285 | 29.5214 | 5986.3672 | 5488 | 20 | 99.4297 | 121.219 | 584.9064 | 101.0679 | 102.9158 | 556.7382 | 4.5742 | 87.3682 | 6.1448 | 0.73922 | 1.4907 | 96.0688 | 413.208 | 115.8946 | 65.2958 | 11.1858 | 1800.0474 | 24.4653 | 25.3508 | 89.9443 | 39.9723 | 49.9871 | 90.2691 | 89.6969 | 88.4178 | 90.029 | 80.2158 | 40.5298 | 94.976 | 100.8595 | 90.5667 | 191.5166 | 84.2958 | 89.983 | 0.0008092 | 90 | 0.82763 | -0.0006254 | 0.73921 | 11.9744 | 102.9225 | 104.0039 | 1.4834 | 18.4264 | 86.7072 | 0.7453 | 134.6155 | 0.48142 | 0.46102 | 26.3934 | 18.4269 | 2.2521 | 3.7827 | 7.4065 | 5.1959 | 5.4723 | 5.2077 | 5.3597 | 3.9469 | 6.2611 | 1 | 3.0736 | 3.1381 | 1.1642 | 0.2 | 45.0413 | 37.8274 | 0.73922 | 134.6032 | 772.1919 | 501.759 | 1.0064 | -0.002749 | 0.7412 | 0.74119 | 11.6747 | 134124 | 833-0 | 8 | 105 | 12.55
2019-01-23 | 17:38 | 106315 | 29.5298 | 5986.3755 | 5518 | 20 | 99.4292 | 121.1954 | 584.6094 | 101.1845 | 102.8446 | 556.1738 | 4.5939 | 87.1117 | 6.1598 | 0.73887 | 1.5106 | 95.987 | 413.8818 | 115.8026 | 65.0697 | 11.1481 | 1799.8569 | 24.5064 | 25.247 | 89.9479 | 40.0583 | 50.0239 | 90.2867 | 89.7271 | 88.4494 | 90.0196 | 80.1801 | 40.537 | 94.9789 | 100.9402 | 90.557 | 191.4602 | 84.0318 | 90.0069 | 0.0008057 | 90 | 0.82763 | -0.0006254 | 0.73888 | 12.0252 | 102.8333 | 104.025 | 1.5104 | 18.7433 | 86.6889 | 0.74459 | 134.6166 | 0.47262 | 0.45469 | 26.0912 | 18.7445 | 2.2609 | 3.7776 | 7.5647 | 5.1991 | 5.4808 | 5.2337 | 5.3771 | 3.9104 | 6.211 | 1 | 3.0683 | 3.1267 | 1.1414 | 0.2 | 45.2182 | 37.7756 | 0.73887 | 134.6088 | 779.9457 | 496.5795 | 1.0064 | -0.002749 | 0.74085 | 0.74086 | 11.7255 | 134124 | 833-0 | 8 | 105 | 12.55
2019-01-23 | 17:38 | 106345 | 29.5381 | 5986.3838 | 5548 | 20 | 99.4286 | 121.2025 | 584.5237 | 101.0549 | 102.9444 | 556.4077 | 4.6001 | 87.2836 | 6.1311 | 0.73882 | 1.4995 | 96.0575 | 412.3673 | 115.7909 | 65.9719 | 11.1211 | 1799.2078 | 24.5106 | 25.1288 | 89.9516 | 39.9811 | 50.0233 | 90.2935 | 89.7384 | 88.4475 | 90.0149 | 80.1533 | 40.5432 | 94.9926 | 101.0037 | 90.5759 | 191.4349 | 84.2181 | 90.016 | 0.000808 | 90 | 0.82763 | -0.0006254 | 0.73883 | 12.032 | 102.9426 | 104.0392 | 1.4798 | 18.3484 | 86.6644 | 0.74396 | 134.5789 | 0.46622 | 0.44976 | 28.8606 | 18.348 | 2.2467 | 3.7801 | 7.6008 | 5.2206 | 5.4856 | 5.2604 | 5.3884 | 3.9867 | 6.1609 | 1 | 3.0861 | 3.1186 | 1.1401 | 0.2 | 44.9347 | 37.8009 | 0.73882 | 134.6094 | 776.4814 | 495.3741 | 1.0064 | -0.002749 | 0.7408 | 0.74081 | 11.7323 | 134124 | 833-0 | 8 | 105 | 12.55
2019-01-23 | 17:39 | 106375 | 29.5464 | 5986.3921 | 5578 | 20 | 99.43 | 121.3798 | 584.0238 | 101.0793 | 102.9534 | 556.9349 | 4.6072 | 87.2968 | 6.1444 | 0.73866 | 1.5031 | 96.0275 | 412.1413 | 115.7721 | 64.674 | 11.1534 | 1799.3203 | 24.5088 | 25.0412 | 89.955 | 40.0111 | 50.0481 | 90.3014 | 89.7241 | 88.4278 | 90.0079 | 80.119 | 40.55 | 94.9995 | 101.0423 | 90.5729 | 191.3166 | 84.2246 | 90.0127 | 0.0008082 | 90 | 0.82763 | -0.0006254 | 0.73867 | 12.0566 | 102.9447 | 104.0376 | 1.503 | 18.6719 | 86.638 | 0.74541 | 134.6078 | 0.47031 | 0.45232 | 25.6639 | 18.6714 | 2.2387 | 3.7792 | 7.6436 | 5.2318 | 5.4913 | 5.2843 | 5.3872 | 3.9118 | 6.1103 | 1 | 3.1096 | 3.1222 | 1.1235 | 0.2 | 44.7732 | 37.7924 | 0.73866 | 134.6124 | 794.4361 | 497.0264 | 1.0064 | -0.002749 | 0.74064 | 0.74065 | 11.7569 | 134124 | 833-0 | 8 | 105 | 12.55
2019-01-23 | 17:39 | 106405 | 29.5548 | 5986.4004 | 5608 | 20 | 99.43 | 121.5146 | 584.2349 | 101.0001 | 103.0242 | 556.4063 | 4.5682 | 87.3346 | 6.1554 | 0.73847 | 1.5078 | 96.0178 | 413.6543 | 115.5746 | 64.821 | 11.2968 | 1799.2426 | 24.4509 | 24.8981 | 89.9491 | 39.9904 | 50.0769 | 90.2887 | 89.7241 | 88.4435 | 89.9919 | 80.0566 | 40.5427 | 94.9969 | 101.0781 | 90.5791 | 191.305 | 84.2569 | 90.0064 | 0.0008077 | 90 | 0.82763 | -0.0006254 | 0.73847 | 12.0868 | 103.0256 | 104.005 | 1.5064 | 18.6835 | 86.6502 | 0.74415 | 134.6082 | 0.4635 | 0.44387 | 26.3081 | 18.6873 | 2.2305 | 3.778 | 7.6128 | 5.2416 | 5.5062 | 5.32 | 5.3648 | 3.9536 | 6.0631 | 1 | 3.1723 | 3.1253 | 1.1024 | 0.2 | 44.6094 | 37.78 | 0.73847 | 134.6161 | 777.0986 | 495.6017 | 1.0064 | -0.002749 | 0.74044 | 0.74045 | 11.7871 | 134124 | 833-0 | 8 | 105 | 12.55
2019-01-23 | 17:40 | 106435 | 29.5631 | 5986.4087 | 5638 | 20 | 99.4303 | 121.5614 | 584.4509 | 101.075 | 103.0796 | 556.3187 | 4.6078 | 87.0447 | 6.1602 | 0.73902 | 1.4989 | 96.0877 | 412.6807 | 115.5881 | 64.3001 | 11.3961 | 1799.8537 | 24.4627 | 24.9042 | 89.9485 | 40.0058 | 50.0656 | 90.2993 | 89.703 | 88.4403 | 90.0014 | 80.0721 | 40.5362 | 95.0067 | 101.1006 | 90.5726 | 191.1046 | 83.9646 | 90.0011 | 0.0008058 | 90 | 0.82763 | -0.0006254 | 0.73902 | 12.0037 | 103.0815 | 104.0394 | 1.5093 | 18.7156 | 86.6893 | 0.74403 | 134.6111 | 0.4675 | 0.44976 | 25.7604 | 18.7181 | 2.2263 | 3.7809 | 7.5384 | 5.2707 | 5.4976 | 5.3508 | 5.3948 | 3.9518 | 6.0157 | 1 | 3.1829 | 3.1295 | 1.1046 | 0.2 | 44.5253 | 37.8093 | 0.73902 | 134.6064 | 768.7992 | 494.8854 | 1.0064 | -0.002749 | 0.741 | 0.741 | 11.704 | 134124 | 833-0 | 8 | 105 | 12.55
2019-01-23 | 17:40 | 106465 | 29.5714 | 5986.417 | 5668 | 20 | 99.4293 | 121.5971 | 584.6974 | 100.9062 | 103.2117 | 556.7282 | 4.6196 | 87.338 | 6.1464 | 0.73882 | 1.5095 | 96.08 | 413.0308 | 115.8954 | 66.1611 | 11.4723 | 1799.5698 | 24.4471 | 24.8017 | 89.9407 | 40.0021 | 50.0764 | 90.2918 | 89.7143 | 88.4094 | 89.9746 | 80.0231 | 40.5213 | 94.9983 | 101.1179 | 90.582 | 191.0984 | 84.2648 | 90.0031 | 0.0008084 | 90 | 0.82763 | -0.0006254 | 0.73883 | 12.0328 | 103.2108 | 104.0449 | 1.4823 | 18.3281 | 86.701 | 0.74186 | 134.636 | 0.47291 | 0.45563 | 30.4233 | 18.3381 | 2.2136 | 3.7768 | 7.3658 | 5.2957 | 5.5216 | 5.3944 | 5.399 | 3.9441 | 5.9719 | 1 | 3.2511 | 3.1292 | 1.0936 | 0.2 | 44.2724 | 37.7683 | 0.73882 | 134.6098 | 783.3473 | 494.5694 | 1.0064 | -0.002749 | 0.7408 | 0.74081 | 11.7331 | 134124 | 833-0 | 8 | 105 | 12.55
2019-01-23 | 17:41 | 106495 | 29.5798 | 5986.4253 | 5698 | 20 | 99.4288 | 121.6553 | 585.5191 | 100.9756 | 103.3129 | 556.5103 | 4.6021 | 87.4137 | 6.1505 | 0.73627 | 1.5035 | 96.0519 | 414.9022 | 115.7288 | 66.6219 | 11.5196 | 1799.5864 | 24.464 | 25.0038 | 89.9283 | 40.0126 | 50.0389 | 90.2839 | 89.6948 | 88.4091 | 89.9495 | 80.0475 | 40.5221 | 94.9844 | 101.1204 | 90.5564 | 191.0772 | 84.3384 | 89.9894 | 0.0008088 | 90 | 0.82763 | -0.0006254 | 0.73627 | 12.4225 | 103.3054 | 104.0318 | 1.5097 | 18.55 | 86.6882 | 0.73723 | 134.8955 | 0.43206 | 0.41414 | 31.534 | 18.5477 | 2.2036 | 3.7789 | 7.119 | 5.313 | 5.5494 | 5.4498 | 5.3915 | 3.9875 | 5.9245 | 1 | 3.1846 | 3.136 | 1.1127 | 0.2 | 44.0727 | 37.7894 | 0.73627 | 134.6563 | 775.6348 | 500.5251 | 1.0064 | -0.002749 | 0.73824 | 0.73823 | 12.1232 | 134124 | 833-0 | 8 | 105 | 12.55
2019-01-23 | 17:41 | 106525 | 29.5881 | 5986.4336 | 5728 | 20 | 99.4326 | 121.6104 | 585.2698 | 100.8292 | 103.4766 | 556.752 | 4.5953 | 87.0157 | 6.1648 | 0.73581 | 1.5014 | 96.0878 | 413.839 | 115.5155 | 67.3936 | 11.5422 | 1799.4169 | 24.4785 | 25.1376 | 89.9283 | 39.9935 | 50.0043 | 90.2895 | 89.7174 | 88.4137 | 89.9667 | 80.0638 | 40.5142 | 94.9701 | 101.1374 | 90.5628 | 191.1983 | 83.9333 | 90.0034 | 0.0008052 | 90 | 0.82763 | -0.0006254 | 0.73581 | 12.4927 | 103.4697 | 104.0375 | 1.5047 | 18.64 | 86.7014 | 0.74327 | 134.6271 | 0.45898 | 0.44069 | 25.8277 | 18.644 | 2.2088 | 3.78 | 6.7621 | 5.3383 | 5.541 | 5.4927 | 5.3958 | 4.0368 | 5.88 | 1 | 3.1215 | 3.1289 | 1.1335 | 0.2 | 44.1751 | 37.7998 | 0.73581 | 134.6643 | 776.8811 | 494.5502 | 1.0064 | -0.002749 | 0.73777 | 0.73777 | 12.1935 | 134124 | 833-0 | 8 | 105 | 12.55
2019-01-23 | 17:42 | 106555 | 29.5964 | 5986.4419 | 5758 | 20 | 99.4315 | 121.6275 | 585.7136 | 100.7859 | 103.3378 | 556.4475 | 4.4928 | 87.2198 | 6.1716 | 0.73557 | 1.5068 | 96.0721 | 413.771 | 115.6334 | 66.2119 | 11.5541 | 1799.4204 | 24.5243 | 25.1485 | 89.9149 | 39.9782 | 49.9958 | 90.2804 | 89.7502 | 88.3923 | 89.9214 | 80.0743 | 40.5187 | 94.9556 | 101.1398 | 90.5634 | 190.9989 | 84.1341 | 90.0153 | 0.0008074 | 90 | 0.82763 | -0.0006254 | 0.73558 | 12.5274 | 103.3397 | 103.928 | 1.5108 | 18.7014 | 86.6496 | 0.74273 | 134.631 | 0.45917 | 0.44399 | 25.467 | 18.7022 | 2.1994 | 3.778 | 6.5457 | 5.3542 | 5.5919 | 5.5581 | 5.2944 | 3.9695 | 5.8324 | 1 | 3.0922 | 3.1177 | 1.1386 | 0.2 | 43.988 | 37.7803 | 0.73557 | 134.6682 | 785.8589 | 493.481 | 1.0064 | -0.002749 | 0.73753 | 0.73754 | 12.2283 | 134124 | 833-0 | 8 | 105 | 12.55
2019-01-23 | 17:42 | 106585 | 29.6047 | 5986.4507 | 5788 | 20 | 99.4296 | 121.688 | 585.7127 | 100.6952 | 103.2855 | 556.4467 | 4.524 | 86.915 | 6.1677 | 0.73544 | 1.5125 | 96.0531 | 414.8132 | 115.6473 | 66.1861 | 11.5666 | 1799.5246 | 24.5746 | 25.1267 | 89.9158 | 40.0063 | 49.9814 | 90.2749 | 89.7335 | 88.3815 | 89.9126 | 80.0517 | 40.5155 | 94.9498 | 101.1399 | 90.55 | 190.9252 | 83.8312 | 90.0042 | 0.0008031 | 90 | 0.82763 | -0.0006254 | 0.73544 | 12.5483 | 103.2826 | 103.9508 | 1.5124 | 18.7329 | 86.6608 | 0.74318 | 134.6244 | 0.46954 | 0.45127 | 25.3274 | 18.7334 | 2.2172 | 3.7762 | 6.3405 | 5.3751 | 5.612 | 5.6106 | 5.2968 | 4.0563 | 5.7869 | 1 | 3.0786 | 3.1268 | 1.1475 | 0.2 | 44.3431 | 37.7622 | 0.73544 | 134.6708 | 780.0396 | 495.7622 | 1.0064 | -0.002749 | 0.7374 | 0.7374 | 12.2491 | 134124 | 833-0 | 8 | 105 | 12.55
2019-01-23 | 17:43 | 106615 | 29.6131 | 5986.459 | 5818 | 20 | 99.4292 | 121.7161 | 584.7432 | 100.7433 | 103.36 | 556.5917 | 4.4923 | 86.5641 | 6.1709 | 0.73537 | 1.5061 | 96.091 | 413.225 | 115.3915 | 66.3482 | 11.5583 | 1799.2374 | 24.6191 | 25.1357 | 89.904 | 40.0145 | 49.9964 | 90.2588 | 89.7003 | 88.378 | 89.9026 | 80.0662 | 40.5142 | 94.9338 | 101.1455 | 90.5645 | 190.9656 | 83.4787 | 89.9795 | 0.0008009 | 90 | 0.82763 | -0.0006254 | 0.73536 | 12.5618 | 103.3554 | 103.9215 | 1.5152 | 18.7743 | 86.668 | 0.74342 | 134.6237 | 0.46362 | 0.44779 | 24.4566 | 18.7786 | 2.2296 | 3.7788 | 6.0568 | 5.4011 | 5.6349 | 5.6779 | 5.2607 | 4.038 | 5.7411 | 1 | 3.0568 | 3.1473 | 1.139 | 0.2 | 44.5915 | 37.7876 | 0.73537 | 134.6729 | 786.6162 | 499.603 | 1.0064 | -0.002749 | 0.73733 | 0.73731 | 12.2627 | 134124 | 833-0 | 8 | 105 | 12.55
2019-01-23 | 17:43 | 106645 | 29.6214 | 5986.4673 | 5848 | 20 | 99.4297 | 121.7217 | 584.8608 | 100.6855 | 102.9253 | 556.8991 | 4.4101 | 86.7306 | 6.1778 | 0.73516 | 1.5081 | 96.0332 | 412.9696 | 115.4682 | 66.5376 | 11.538 | 1799.7296 | 24.6523 | 25.1926 | 89.8958 | 39.9834 | 49.9691 | 90.2619 | 89.7206 | 88.3707 | 89.9025 | 80.0738 | 40.5034 | 94.9216 | 101.159 | 90.5357 | 191.1161 | 83.6418 | 89.9912 | 0.0008029 | 90 | 0.82763 | -0.0006254 | 0.73515 | 12.5929 | 102.9444 | 103.851 | 1.513 | 18.7053 | 86.6373 | 0.7418 | 134.6566 | 0.46517 | 0.44584 | 26.0532 | 18.7066 | 2.2352 | 3.7773 | 6.082 | 5.4121 | 5.6488 | 5.7506 | 5.1817 | 4.0098 | 5.6976 | 1 | 3.0066 | 3.1397 | 1.1568 | 0.2 | 44.7049 | 37.7727 | 0.73516 | 134.6764 | 782.6769 | 494.5269 | 1.0064 | -0.002749 | 0.73712 | 0.73711 | 12.2938 | 134124 | 833-0 | 8 | 105 | 12.55
2019-01-23 | 17:44 | 106675 | 29.6297 | 5986.4756 | 5878 | 20 | 99.4309 | 121.7205 | 584.5129 | 100.7028 | 102.6361 | 556.5814 | 4.4007 | 86.3793 | 6.1672 | 0.73742 | 1.5082 | 96.0676 | 414.0377 | 115.6748 | 65.2202 | 11.5149 | 1799.4765 | 24.6745 | 25.181 | 89.8841 | 39.9985 | 49.9686 | 90.2439 | 89.6828 | 88.3496 | 89.8977 | 80.0489 | 40.4853 | 94.9224 | 101.161 | 90.5377 | 191.7087 | 83.2957 | 89.9634 | 0.0007987 | 90 | 0.82763 | -0.0006254 | 0.7374 | 12.2496 | 102.6395 | 103.8233 | 1.5096 | 18.6851 | 86.6246 | 0.74263 | 134.6554 | 0.46176 | 0.44352 | 25.7298 | 18.6854 | 2.2712 | 3.7772 | 6.391 | 5.4213 | 5.6689 | 5.8339 | 5.1223 | 4.0712 | 5.6574 | 1 | 2.9831 | 3.159 | 1.1587 | 0.2 | 45.4231 | 37.772 | 0.73742 | 134.6363 | 778.7729 | 501.563 | 1.0064 | -0.002749 | 0.73939 | 0.73937 | 11.9501 | 134124 | 833-0 | 8 | 105 | 12.55
2019-01-23 | 17:44 | 106705 | 29.6381 | 5986.4839 | 5908 | 20 | 99.43 | 121.729 | 584.5397 | 100.6509 | 102.6696 | 556.2817 | 4.4237 | 86.6669 | 6.1614 | 0.73713 | 1.5039 | 96.0639 | 412.8396 | 115.4966 | 64.7081 | 11.4935 | 1800.0455 | 24.7381 | 25.2551 | 89.8682 | 40.0389 | 49.9883 | 90.247 | 89.686 | 88.3561 | 89.8885 | 80.0762 | 40.4675 | 94.9051 | 101.1955 | 90.5182 | 191.6667 | 83.5862 | 89.9665 | 0.0008011 | 90 | 0.82763 | -0.0006254 | 0.73711 | 12.2934 | 102.6684 | 103.8517 | 1.5036 | 18.6217 | 86.6359 | 0.74309 | 134.6579 | 0.47012 | 0.45494 | 26.9366 | 18.6216 | 2.2885 | 3.778 | 6.6406 | 5.4363 | 5.6933 | 5.9269 | 5.1064 | 4.0816 | 5.6188 | 1 | 2.9209 | 3.1759 | 1.1482 | 0.2 | 45.7697 | 37.7799 | 0.73713 | 134.6415 | 784.966 | 499.8116 | 1.0064 | -0.002749 | 0.7391 | 0.73908 | 11.994 | 134124 | 833-0 | 8 | 105 | 12.55
2019-01-23 | 17:45 | 106735 | 29.6464 | 5986.4922 | 5938 | 20 | 99.43 | 121.7118 | 584.439 | 100.658 | 102.6378 | 556.2811 | 4.4204 | 86.8181 | 6.1553 | 0.73697 | 1.5 | 96.1378 | 412.5462 | 115.5852 | 64.5721 | 11.4801 | 1799.6537 | 24.7649 | 25.2714 | 89.8681 | 40.0281 | 50.0167 | 90.24 | 89.6885 | 88.3556 | 89.8985 | 80.0727 | 40.4536 | 94.9082 | 101.2508 | 90.5194 | 191.7299 | 83.7405 | 89.9642 | 0.0008032 | 90 | 0.82763 | -0.0006254 | 0.73695 | 12.3181 | 102.6392 | 103.8556 | 1.498 | 18.5812 | 86.5924 | 0.74424 | 134.6488 | 0.46058 | 0.43971 | 26.4572 | 18.5826 | 2.2983 | 3.779 | 6.9138 | 5.4557 | 5.7003 | 6.0069 | 5.0718 | 4.0438 | 5.5809 | 1 | 2.8742 | 3.1922 | 1.1302 | 0.2 | 45.9657 | 37.7897 | 0.73697 | 134.6444 | 776.8497 | 502.3302 | 1.0064 | -0.002749 | 0.73894 | 0.73892 | 12.0187 | 134124 | 833-0 | 8 | 105 | 12.55
2019-01-23 | 17:45 | 106765 | 29.6548 | 5986.5005 | 5968 | 20 | 99.4309 | 121.7426 | 583.5194 | 100.6135 | 102.6687 | 556.3372 | 4.4436 | 87.0643 | 6.1498 | 0.73687 | 1.5035 | 96.115 | 412.0837 | 115.638 | 64.5181 | 11.4488 | 1799.382 | 24.7861 | 25.2752 | 89.8647 | 39.9936 | 49.9922 | 90.2326 | 89.6749 | 88.3717 | 89.9034 | 80.0688 | 40.442 | 94.9038 | 101.3057 | 90.5225 | 191.7235 | 83.9894 | 89.9538 | 0.0008049 | 90 | 0.82763 | -0.0006254 | 0.73684 | 12.3345 | 102.6645 | 103.8774 | 1.49 | 18.4485 | 86.6323 | 0.74288 | 134.6373 | 0.46148 | 0.44424 | 28.4842 | 18.4473 | 2.302 | 3.7778 | 7.1776 | 5.4631 | 5.7106 | 6.0918 | 5.0522 | 4.0953 | 5.5437 | 1 | 2.828 | 3.2171 | 1.1449 | 0.2 | 46.0402 | 37.7785 | 0.73687 | 134.6466 | 798.7345 | 502.2584 | 1.0064 | -0.002749 | 0.73884 | 0.73881 | 12.0351 | 134124 | 833-0 | 8 | 105 | 12.55
2019-01-23 | 17:46 | 106795 | 29.6631 | 5986.5088 | 5998 | 20 | 99.4319 | 121.7556 | 584.8519 | 100.5358 | 102.7773 | 556.4925 | 4.4024 | 87.3066 | 6.1426 | 0.73731 | 1.5006 | 96.1395 | 413.0795 | 115.6144 | 64.0307 | 11.4305 | 1799.3542 | 24.7636 | 25.2631 | 89.8611 | 40.0021 | 50.0036 | 90.2395 | 89.6785 | 88.3768 | 89.9006 | 80.0853 | 40.444 | 94.9021 | 101.3851 | 90.5177 | 191.6461 | 84.2353 | 89.959 | 0.0008086 | 90 | 0.82763 | -0.0006254 | 0.73728 | 12.2678 | 102.7651 | 103.8361 | 1.5029 | 18.6495 | 86.6103 | 0.74453 | 134.5756 | 0.47583 | 0.46063 | 27.6417 | 18.6529 | 2.2856 | 3.779 | 7.3484 | 5.4778 | 5.7285 | 6.1831 | 4.9829 | 4.079 | 5.5033 | 1 | 2.7902 | 3.2315 | 1.1379 | 0.2 | 45.7129 | 37.7904 | 0.73731 | 134.6386 | 777.6453 | 504.4406 | 1.0064 | -0.002749 | 0.73928 | 0.73925 | 11.9683 | 134124 | 833-0 | 8 | 105 | 12.55
2019-01-23 | 17:46 | 106825 | 29.6714 | 5986.5171 | 2428 | 20 | 99.43 | 121.7888 | 584.7952 | 100.5736 | 103.0935 | 556.7585 | 4.4073 | 87.2456 | 6.1538 | 0.73794 | 1.4915 | 96.2086 | 412.6062 | 115.7358 | 65.4374 | 11.4032 | 1799.7845 | 24.7786 | 25.1453 | 89.8652 | 39.9636 | 50.0255 | 90.2495 | 89.6809 | 88.3638 | 89.9265 | 80.0539 | 40.4396 | 94.9202 | 101.4814 | 90.5262 | 191.739 | 84.1687 | 89.9652 | 0.000808 | 90 | 0.82763 | -0.0006254 | 0.73792 | 12.171 | 103.0913 | 103.8402 | 1.5062 | 18.7131 | 86.6538 | 0.74544 | 134.5869 | 0.46471 | 0.4451 | 24.9884 | 18.7129 | 2.2781 | 3.7825 | 7.2349 | 5.5026 | 5.7175 | 6.2617 | 4.9426 | 4.1169 | 5.4648 | 1 | 2.8085 | 3.2485 | 1.1243 | 0.2 | 45.5625 | 37.8247 | 0.73794 | 134.627 | 772.4621 | 502.9507 | 1.0064 | -0.002749 | 0.73991 | 0.73989 | 11.8714 | 134124 | 833-0 | 8 | 105 | 12.55
2019-01-23 | 17:47 | 106855.001 | 29.6798 | 5986.5254 | 2458 | 20 | 99.4303 | 121.8188 | 585.0713 | 100.6905 | 103.1639 | 556.7146 | 4.4166 | 87.6508 | 6.1495 | 0.73858 | 1.5034 | 96.133 | 413.3132 | 115.648 | 65.9331 | 11.3792 | 1799.3289 | 24.8022 | 25.0732 | 89.8929 | 40.0014 | 50.0598 | 90.2832 | 89.7115 | 88.3821 | 89.9595 | 80.0193 | 40.4356 | 94.9431 | 101.5725 | 90.5393 | 191.8536 | 84.576 | 89.9973 | 0.0008109 | 90 | 0.82763 | -0.0006254 | 0.73858 | 12.0704 | 103.1629 | 103.8495 | 1.5045 | 18.6935 | 86.631 | 0.7455 | 134.5797 | 0.47573 | 0.45874 | 26.3394 | 18.6938 | 2.2533 | 3.7782 | 7.1135 | 5.5062 | 5.6989 | 6.3019 | 4.9099 | 4.0979 | 5.4264 | 1 | 2.8231 | 3.2328 | 1.1006 | 0.2 | 45.0668 | 37.7818 | 0.73858 | 134.6144 | 778.9902 | 503.5117 | 1.0064 | -0.002749 | 0.74056 | 0.74056 | 11.7708 | 134124 | 833-0 | 8 | 105 | 12.55
2019-01-23 | 17:47 | 106885 | 29.6881 | 5986.5337 | 2488 | 20 | 99.4296 | 121.8418 | 584.0658 | 101.0191 | 102.8901 | 556.3678 | 4.4464 | 87.4424 | 6.1422 | 0.73911 | 1.5049 | 96.1552 | 413.1552 | 115.7611 | 64.4793 | 11.3419 | 1799.3285 | 24.8018 | 25.284 | 89.915 | 39.9869 | 50.0936 | 90.307 | 89.7423 | 88.3861 | 89.9658 | 80.0868 | 40.4339 | 94.9573 | 101.6118 | 90.5533 | 191.9347 | 84.3713 | 90.0247 | 0.0008094 | 90 | 0.82763 | -0.0006254 | 0.73913 | 11.9867 | 102.8966 | 103.876 | 1.5032 | 18.6214 | 86.6247 | 0.74329 | 134.5948 | 0.4719 | 0.45049 | 28.0844 | 18.6252 | 2.2394 | 3.7778 | 7.2039 | 5.5158 | 5.6983 | 6.329 | 4.8911 | 4.1475 | 5.3875 | 1 | 2.7075 | 3.2157 | 1.0752 | 0.2 | 44.788 | 37.7783 | 0.73911 | 134.6039 | 774.9298 | 501.7495 | 1.0064 | -0.002749 | 0.7411 | 0.74111 | 11.687 | 134124 | 833-0 | 8 | 105 | 12.55
2019-01-23 | 17:48 | 106915 | 29.6964 | 5986.542 | 2518 | 20 | 99.4331 | 121.8194 | 583.531 | 101.1466 | 102.8638 | 556.1835 | 4.4026 | 87.1165 | 6.1455 | 0.73895 | 1.5021 | 96.1499 | 411.7631 | 115.7781 | 65.0577 | 11.2902 | 1799.4662 | 24.7883 | 25.0423 | 89.9335 | 40.0589 | 50.0724 | 90.3237 | 89.7624 | 88.38 | 89.9862 | 80.0549 | 40.4345 | 94.965 | 101.6191 | 90.5933 | 191.8535 | 84.0437 | 90.0431 | 0.0008065 | 90 | 0.82763 | -0.0006254 | 0.73898 | 12.0094 | 102.8656 | 103.8326 | 1.5089 | 18.671 | 86.7121 | 0.74241 | 134.6628 | 0.45499 | 0.43939 | 27.268 | 18.6695 | 2.2386 | 3.7789 | 7.3144 | 5.5216 | 5.6803 | 6.3483 | 4.8215 | 4.1318 | 5.3482 | 1 | 2.7824 | 3.1842 | 1.0828 | 0.2 | 44.7722 | 37.7885 | 0.73895 | 134.6062 | 793.0824 | 501.8437 | 1.0064 | -0.002749 | 0.74093 | 0.74096 | 11.7097 | 134124 | 833-0 | 8 | 105 | 12.55
2019-01-23 | 17:48 | 106945 | 29.7048 | 5986.5503 | 2548 | 20 | 99.4337 | 121.8107 | 583.8345 | 101.4552 | 102.7889 | 556.2582 | 4.4798 | 87.0499 | 6.1408 | 0.73918 | 1.514 | 96.0692 | 412.3162 | 115.7617 | 64.7576 | 11.1391 | 1799.8023 | 24.7303 | 24.8911 | 89.9493 | 39.9776 | 50.0758 | 90.3327 | 89.7633 | 88.3799 | 89.9899 | 80.024 | 40.4234 | 94.9808 | 101.5872 | 90.5895 | 191.97 | 83.9795 | 90.048 | 0.0008049 | 90 | 0.82763 | -0.0006254 | 0.73921 | 11.975 | 102.79 | 103.9126 | 1.5075 | 18.6917 | 86.6799 | 0.74393 | 134.6122 | 0.47546 | 0.46077 | 27.0948 | 18.6935 | 2.2467 | 3.7757 | 7.4586 | 5.5182 | 5.6767 | 6.3671 | 4.8465 | 4.2457 | 5.3124 | 1 | 2.8474 | 3.1638 | 1.0761 | 0.2 | 44.9338 | 37.757 | 0.73918 | 134.602 | 784.7082 | 501.6727 | 1.0064 | -0.002749 | 0.74116 | 0.74119 | 11.6753 | 134124 | 833-0 | 8 | 105 | 12.55
2019-01-23 | 17:49 | 106975 | 29.7131 | 5986.5586 | 2578 | 20 | 99.4316 | 121.7309 | 583.4691 | 101.4581 | 102.8186 | 556.4583 | 4.4131 | 87.0733 | 6.1451 | 0.73888 | 1.496 | 96.1216 | 412.7032 | 115.7831 | 63.3239 | 11.0827 | 1799.085 | 24.624 | 24.6724 | 89.9696 | 39.9995 | 50.1131 | 90.3587 | 89.767 | 88.4066 | 90.0251 | 79.9726 | 40.4175 | 95.0086 | 101.5386 | 90.6092 | 191.9936 | 84.0007 | 90.0629 | 0.0008061 | 90 | 0.82763 | -0.0006254 | 0.73892 | 12.0182 | 102.8064 | 103.8506 | 1.4999 | 18.6194 | 86.6571 | 0.74481 | 134.6046 | 0.47543 | 0.45668 | 25.8514 | 18.6226 | 2.2391 | 3.7809 | 7.6307 | 5.5317 | 5.6455 | 6.364 | 4.7662 | 4.2644 | 5.2758 | 1 | 2.969 | 3.1256 | 1.0479 | 0.2 | 44.7828 | 37.8091 | 0.73888 | 134.6068 | 770.5212 | 506.1138 | 1.0064 | -0.002749 | 0.74086 | 0.7409 | 11.7185 | 134124 | 833-0 | 8 | 105 | 12.55
2019-01-23 | 17:49 | 107005 | 29.7214 | 5986.5669 | 2608 | 20 | 99.4308 | 121.6233 | 583.9505 | 101.2851 | 102.9358 | 556.7516 | 4.4508 | 87.1935 | 6.1382 | 0.73886 | 1.4854 | 96.2158 | 412.1783 | 115.7657 | 63.7919 | 11.0703 | 1799.4924 | 24.5246 | 24.5286 | 89.9768 | 39.9981 | 50.1161 | 90.3677 | 89.7777 | 88.4037 | 90.0402 | 79.9177 | 40.3984 | 95.02 | 101.4573 | 90.6283 | 192.0761 | 84.1244 | 90.0727 | 0.0008069 | 90 | 0.82763 | -0.0006254 | 0.73891 | 12.0206 | 102.9357 | 103.8848 | 1.4935 | 18.5506 | 86.6891 | 0.74523 | 134.5874 | 0.46411 | 0.44547 | 24.8692 | 18.5515 | 2.2313 | 3.7841 | 7.6491 | 5.556 | 5.6271 | 6.3693 | 4.7579 | 4.3205 | 5.2438 | 1 | 3.0862 | 3.0887 | 1.0399 | 0.2 | 44.6261 | 37.8415 | 0.73886 | 134.6069 | 782.9673 | 503.0144 | 1.0064 | -0.002749 | 0.74084 | 0.74089 | 11.7209 | 134124 | 833-0 | 8 | 105 | 12.55
2019-01-23 | 17:50 | 107035 | 29.7297 | 5986.5757 | 2638 | 20 | 99.4331 | 121.5531 | 585.0248 | 101.3009 | 103.2126 | 556.5482 | 4.4458 | 87.4282 | 6.1354 | 0.73868 | 1.505 | 96.1267 | 413.1681 | 115.7594 | 64.2834 | 11.0994 | 1799.4661 | 24.386 | 24.345 | 89.9998 | 39.9775 | 50.1134 | 90.3912 | 89.8217 | 88.4175 | 90.0733 | 79.895 | 40.4044 | 95.0392 | 101.3578 | 90.643 | 191.9835 | 84.3605 | 90.1065 | 0.0008087 | 90 | 0.82763 | -0.0006254 | 0.73874 | 12.0453 | 103.2087 | 103.8832 | 1.5026 | 18.6621 | 86.7144 | 0.74518 | 134.5933 | 0.47574 | 0.45777 | 26.428 | 18.6652 | 2.2199 | 3.778 | 7.4816 | 5.5577 | 5.5881 | 6.3429 | 4.7279 | 4.3106 | 5.206 | 1 | 3.2457 | 3.0218 | 1.0346 | 0.2 | 44.3987 | 37.7798 | 0.73868 | 134.6092 | 775.7937 | 509.669 | 1.0064 | -0.002749 | 0.74066 | 0.74072 | 11.7457 | 134124 | 833-0 | 8 | 105 | 12.55
2019-01-23 | 17:50 | 107065 | 29.7381 | 5986.584 | 2668 | 20 | 99.4311 | 121.4919 | 584.6021 | 101.1959 | 103.2614 | 556.5163 | 4.4541 | 87.2837 | 6.155 | 0.73805 | 1.5064 | 96.1036 | 413.3215 | 115.7619 | 63.8039 | 11.1407 | 1799.6701 | 24.2485 | 24.3412 | 90.0257 | 40.0042 | 50.1472 | 90.3912 | 89.8156 | 88.3829 | 90.0986 | 79.905 | 40.4137 | 95.0696 | 101.1967 | 90.6684 | 191.8097 | 84.2062 | 90.1034 | 0.0008074 | 90 | 0.82763 | -0.0006254 | 0.73811 | 12.1413 | 103.2611 | 103.886 | 1.5044 | 18.587 | 86.6821 | 0.7413 | 134.6637 | 0.45116 | 0.43227 | 28.072 | 18.5871 | 2.212 | 3.7771 | 7.2844 | 5.5644 | 5.5524 | 6.3055 | 4.6984 | 4.3589 | 5.1669 | 1 | 3.3475 | 2.9805 | 1.006 | 0.2 | 44.2406 | 37.7713 | 0.73805 | 134.6206 | 776.0449 | 503.8743 | 1.0064 | -0.002749 | 0.74002 | 0.74009 | 11.8417 | 134124 | 833-0 | 8 | 105 | 12.55
2019-01-23 | 17:51 | 107095 | 29.7464 | 5986.5923 | 2698 | 20 | 99.43 | 121.4767 | 584.4337 | 101.0673 | 103.2354 | 556.4996 | 4.4459 | 86.8099 | 6.1642 | 0.73834 | 1.5053 | 96.0286 | 412.8924 | 115.8081 | 63.2669 | 11.2031 | 1799.2715 | 24.1316 | 24.1663 | 90.0366 | 39.949 | 50.168 | 90.3946 | 89.8524 | 88.4138 | 90.1242 | 79.8451 | 40.4021 | 95.086 | 101.0049 | 90.6553 | 191.782 | 83.7278 | 90.1235 | 0.0008036 | 90 | 0.82763 | -0.0006254 | 0.73841 | 12.0954 | 103.2334 | 103.8822 | 1.5133 | 18.7616 | 86.7047 | 0.74386 | 134.6277 | 0.4668 | 0.44826 | 24.1376 | 18.765 | 2.2253 | 3.7785 | 7.1133 | 5.5632 | 5.5118 | 6.2713 | 4.664 | 4.3752 | 5.133 | 1 | 3.5328 | 2.9148 | 0.9832 | 0.2 | 44.5063 | 37.7849 | 0.73834 | 134.6148 | 784.709 | 498.9959 | 1.0064 | -0.002749 | 0.74031 | 0.74039 | 11.7958 | 134124 | 833-0 | 8 | 105 | 12.55
2019-01-23 | 17:51 | 107125 | 29.7547 | 5986.6006 | 2727 | 20 | 99.4348 | 121.4071 | 585.7781 | 101.1494 | 103.4824 | 556.8589 | 4.4343 | 87.2593 | 6.1495 | 0.7382 | 1.4895 | 96.034 | 414.2706 | 115.5833 | 64.2757 | 11.3281 | 1799.4247 | 24.0838 | 24.2435 | 90.0374 | 39.9792 | 50.1592 | 90.3822 | 89.8178 | 88.4133 | 90.131 | 79.8565 | 40.3846 | 95.0944 | 100.7703 | 90.6742 | 191.7645 | 84.1845 | 90.1 | 0.0008073 | 90 | 0.82763 | -0.0006254 | 0.73826 | 12.1191 | 103.4666 | 103.879 | 1.4794 | 18.3383 | 86.6343 | 0.74376 | 134.6319 | 0.46415 | 0.4467 | 26.7655 | 18.3364 | 2.2151 | 3.7822 | 6.7734 | 5.5654 | 5.4863 | 6.2491 | 4.6337 | 4.3997 | 5.1022 | 1 | 3.6235 | 2.8734 | 0.97867 | 0.2 | 44.302 | 37.8222 | 0.7382 | 134.6181 | 784.393 | 503.7974 | 1.0064 | -0.002749 | 0.74017 | 0.74023 | 11.8195 | 134124 | 833-0 | 8 | 105 | 12.55
2019-01-23 | 17:52 | 107155 | 29.7631 | 5986.6089 | 2758 | 20 | 99.4323 | 121.4422 | 585.8731 | 101.0922 | 103.7335 | 556.5121 | 4.464 | 87.408 | 6.1645 | 0.73797 | 1.5084 | 96.0408 | 414.0915 | 115.5979 | 64.2627 | 11.5129 | 1799.8861 | 24.0876 | 24.3995 | 90.0338 | 39.9369 | 50.1407 | 90.3539 | 89.7878 | 88.4251 | 90.1094 | 79.8311 | 40.3784 | 95.0889 | 100.5338 | 90.6663 | 191.8453 | 84.3257 | 90.0708 | 0.0008084 | 90 | 0.82763 | -0.0006254 | 0.73802 | 12.1559 | 103.7313 | 103.8962 | 1.5102 | 18.7069 | 86.7291 | 0.74324 | 134.6344 | 0.45851 | 0.44299 | 25.422 | 18.7057 | 2.202 | 3.7769 | 6.189 | 5.573 | 5.4878 | 6.2308 | 4.6163 | 4.4306 | 5.069 | 1 | 3.6634 | 2.8578 | 0.98149 | 0.2 | 44.0407 | 37.7685 | 0.73797 | 134.623 | 800.5941 | 501.7873 | 1.0064 | -0.002749 | 0.73995 | 0.73999 | 11.8564 | 134124 | 833-0 | 8 | 105 | 12.55
2019-01-23 | 17:52 | 107185 | 29.7714 | 5986.6172 | 2788 | 20 | 99.4327 | 121.4744 | 584.384 | 101.0856 | 103.024 | 556.5978 | 4.454 | 86.461 | 6.1818 | 0.73729 | 1.4955 | 96.1255 | 412.5625 | 115.2881 | 65.0633 | 11.6466 | 1799.6267 | 24.0771 | 24.4665 | 90.029 | 39.9941 | 50.0872 | 90.3458 | 89.8002 | 88.4276 | 90.0947 | 79.825 | 40.3759 | 95.086 | 100.3131 | 90.6605 | 191.8513 | 83.3701 | 90.073 | 0.0008004 | 90 | 0.82763 | -0.0006254 | 0.73734 | 12.2594 | 103.0531 | 103.8791 | 1.5097 | 18.6602 | 86.6567 | 0.74161 | 134.6609 | 0.46474 | 0.44695 | 25.7075 | 18.6633 | 2.2245 | 3.781 | 6.0786 | 5.5914 | 5.4853 | 6.219 | 4.5716 | 4.4583 | 5.0358 | 1 | 3.72 | 2.823 | 1.0074 | 0.2 | 44.4896 | 37.8101 | 0.73729 | 134.6353 | 780.3374 | 501.0894 | 1.0064 | -0.002749 | 0.73926 | 0.73931 | 11.9599 | 134124 | 833-0 | 8 | 105 | 12.55
2019-01-23 | 17:53 | 107215 | 29.7798 | 5986.6255 | 2817 | 20 | 99.4354 | 121.4721 | 584.0516 | 101.0567 | 102.7189 | 556.4036 | 4.4629 | 86.0867 | 6.181 | 0.73638 | 1.5029 | 96.0846 | 412.8649 | 115.3731 | 64.2913 | 11.7312 | 1799.2982 | 24.1031 | 24.4905 | 90.0199 | 39.9956 | 50.0629 | 90.3164 | 89.7811 | 88.4037 | 90.0893 | 79.8326 | 40.3738 | 95.0762 | 100.098 | 90.6517 | 191.8295 | 82.9962 | 90.0487 | 0.0007961 | 90 | 0.82763 | -0.0006254 | 0.73641 | 12.4004 | 102.7254 | 103.9002 | 1.5105 | 18.6551 | 86.6284 | 0.74101 | 134.6965 | 0.45506 | 0.4376 | 25.803 | 18.658 | 2.2745 | 3.7784 | 6.3249 | 5.593 | 5.4766 | 6.2227 | 4.5602 | 4.4554 | 5.0023 | 1 | 3.7898 | 2.8116 | 1.0176 | 0.2 | 45.489 | 37.784 | 0.73638 | 134.6525 | 773.8395 | 502.0219 | 1.0064 | -0.002749 | 0.73834 | 0.73837 | 12.1012 | 134124 | 833-0 | 8 | 105 | 12.55
2019-01-23 | 17:53 | 107245 | 29.7881 | 5986.6338 | 2848 | 20 | 99.4363 | 121.5306 | 584.1407 | 100.9818 | 102.7711 | 556.9339 | 4.4184 | 86.3413 | 6.1807 | 0.73633 | 1.5043 | 96.0691 | 413.0055 | 115.3458 | 64.11 | 11.7757 | 1799.1769 | 24.1642 | 24.6762 | 89.9987 | 39.9832 | 50.038 | 90.283 | 89.7196 | 88.3939 | 90.0597 | 79.8498 | 40.3804 | 95.0666 | 99.8976 | 90.6212 | 191.8445 | 83.2509 | 90.0013 | 0.000798 | 90 | 0.82763 | -0.0006254 | 0.73633 | 12.4123 | 102.7643 | 103.8523 | 1.503 | 18.5918 | 86.641 | 0.7422 | 134.6778 | 0.46483 | 0.44726 | 26.6264 | 18.5929 | 2.3055 | 3.7774 | 6.5312 | 5.6015 | 5.4918 | 6.2498 | 4.4906 | 4.4757 | 4.9667 | 1 | 3.7768 | 2.8234 | 1.0303 | 0.2 | 46.1095 | 37.7741 | 0.73633 | 134.6549 | 798.4855 | 497.9747 | 1.0064 | -0.002749 | 0.7383 | 0.7383 | 12.113 | 134124 | 833-0 | 8 | 105 | 12.55
2019-01-23 | 17:54 | 107275 | 29.7964 | 5986.6421 | 2878 | 20 | 99.4301 | 121.5203 | 584.0443 | 100.9636 | 102.8679 | 556.5208 | 4.4448 | 86.7693 | 6.1599 | 0.73634 | 1.4865 | 96.0005 | 412.4741 | 115.1754 | 64.2782 | 11.7844 | 1799.2121 | 24.1711 | 24.79 | 89.9914 | 40.0151 | 50.0125 | 90.2558 | 89.6972 | 88.384 | 90.0602 | 79.8783 | 40.374 | 95.0474 | 99.7601 | 90.6281 | 191.7794 | 83.6894 | 89.9765 | 0.0008037 | 90 | 0.82763 | -0.0006254 | 0.73633 | 12.4135 | 102.8678 | 103.8828 | 1.4668 | 18.1424 | 86.6609 | 0.74213 | 134.6314 | 0.4844 | 0.46548 | 31.1998 | 18.1494 | 2.3062 | 3.7827 | 6.622 | 5.6075 | 5.4832 | 6.2596 | 4.4831 | 4.5135 | 4.9344 | 1 | 3.7711 | 2.8483 | 1.044 | 0.2 | 46.1238 | 37.8267 | 0.73634 | 134.6555 | 779.502 | 495.507 | 1.0064 | -0.002749 | 0.7383 | 0.73829 | 12.1142 | 134124 | 833-0 | 8 | 105 | 12.55
2019-01-23 | 17:54 | 107305 | 29.8048 | 5986.6504 | 2908 | 20 | 99.4308 | 121.4802 | 584.9274 | 100.877 | 102.7823 | 556.5258 | 4.4529 | 87.2815 | 6.1567 | 0.73629 | 1.5023 | 95.9907 | 414.1026 | 115.231 | 64.6584 | 11.7679 | 1799.2037 | 24.2848 | 24.8815 | 89.9864 | 39.9794 | 50.0152 | 90.2476 | 89.6957 | 88.3741 | 90.0489 | 79.8945 | 40.3764 | 95.0357 | 99.6802 | 90.6184 | 191.819 | 84.2031 | 89.9716 | 0.0008076 | 90 | 0.82763 | -0.0006254 | 0.73627 | 12.4225 | 102.7868 | 103.8783 | 1.5004 | 18.6308 | 86.6227 | 0.74501 | 134.6388 | 0.4594 | 0.44635 | 25.9889 | 18.6331 | 2.2993 | 3.7783 | 6.7731 | 5.61 | 5.4848 | 6.2671 | 4.4458 | 4.4622 | 4.9 | 1 | 3.761 | 2.8653 | 1.0418 | 0.2 | 45.9856 | 37.7831 | 0.73629 | 134.6566 | 778.3059 | 501.5328 | 1.0064 | -0.002749 | 0.73825 | 0.73823 | 12.1232 | 134124 | 833-0 | 8 | 105 | 12.55
2019-01-23 | 17:55 | 107335 | 29.8131 | 5986.6587 | 2938 | 20 | 99.4337 | 121.5774 | 583.9779 | 100.8841 | 102.772 | 556.569 | 4.456 | 87.1627 | 6.1619 | 0.73643 | 1.5039 | 96.0233 | 412.4617 | 115.5728 | 64.0432 | 11.7464 | 1799.3184 | 24.3396 | 25.0741 | 89.9785 | 39.9991 | 49.9597 | 90.2408 | 89.6721 | 88.3905 | 90.0382 | 79.9399 | 40.3907 | 95.0319 | 99.6411 | 90.6128 | 191.8924 | 84.0818 | 89.9564 | 0.0008068 | 90 | 0.82763 | -0.0006254 | 0.7364 | 12.4016 | 102.7757 | 103.8929 | 1.5037 | 18.6323 | 86.5839 | 0.74345 | 134.6214 | 0.4739 | 0.45441 | 28.4214 | 18.6329 | 2.2995 | 3.7777 | 6.9453 | 5.6205 | 5.4892 | 6.2835 | 4.4253 | 4.5208 | 4.8619 | 1 | 3.6858 | 2.8886 | 1.077 | 0.2 | 45.9891 | 37.7773 | 0.73643 | 134.6545 | 784.5906 | 498.4826 | 1.0064 | -0.002749 | 0.7384 | 0.73837 | 12.1023 | 134124 | 833-0 | 8 | 105 | 12.55
2019-01-23 | 17:55 | 107365 | 29.8214 | 5986.667 | 2968 | 20 | 99.4332 | 121.5218 | 584.1442 | 100.916 | 102.7429 | 556.6176 | 4.4697 | 87.0328 | 6.1545 | 0.73678 | 1.5045 | 95.9811 | 412.1199 | 115.4802 | 66.3252 | 11.707 | 1799.3582 | 24.4567 | 25.0162 | 89.9718 | 40.0197 | 49.9527 | 90.2298 | 89.6726 | 88.3855 | 90.0354 | 79.9631 | 40.3948 | 95.0208 | 99.6385 | 90.6194 | 191.7983 | 83.9556 | 89.9512 | 0.0008053 | 90 | 0.82763 | -0.0006254 | 0.73675 | 12.3489 | 102.7438 | 103.9061 | 1.5075 | 18.713 | 86.5646 | 0.74478 | 134.6241 | 0.45522 | 0.43695 | 25.8939 | 18.7134 | 2.3019 | 3.7779 | 7.1455 | 5.6248 | 5.4874 | 6.3083 | 4.4112 | 4.4822 | 4.8255 | 1 | 3.7053 | 2.9135 | 1.0844 | 0.2 | 46.0385 | 37.7788 | 0.73678 | 134.6483 | 779.0021 | 489.5601 | 1.0064 | -0.002749 | 0.73875 | 0.73872 | 12.0495 | 134124 | 833-0 | 8 | 105 | 12.55
2019-01-23 | 17:56 | 107395 | 29.8298 | 5986.6753 | 2998 | 20 | 99.4323 | 121.5777 | 583.8394 | 100.89 | 102.8811 | 556.576 | 4.418 | 87.0419 | 6.164 | 0.7377 | 1.48 | 95.9228 | 413.588 | 115.4356 | 66.1025 | 11.6768 | 1799.6153 | 24.5147 | 25.11 | 89.9702 | 39.9917 | 49.939 | 90.2372 | 89.65 | 88.3672 | 90.0358 | 79.9752 | 40.3958 | 95.0174 | 99.6677 | 90.6202 | 191.8743 | 83.9599 | 89.9436 | 0.0008061 | 90 | 0.82763 | -0.0006254 | 0.73767 | 12.2092 | 102.8786 | 103.8535 | 1.4926 | 18.5554 | 86.5408 | 0.7459 | 134.5981 | 0.47067 | 0.4539 | 25.0061 | 18.5569 | 2.2963 | 3.7855 | 7.2544 | 5.6208 | 5.4837 | 6.3251 | 4.3396 | 4.5112 | 4.7897 | 1 | 3.6626 | 2.9394 | 1.0962 | 0.2 | 45.9263 | 37.8555 | 0.7377 | 134.6319 | 787.0616 | 491.1328 | 1.0064 | -0.002749 | 0.73967 | 0.73964 | 11.9096 | 134124 | 833-0 | 8 | 105 | 12.55
2019-01-23 | 17:56 | 107425 | 29.8381 | 5986.6836 | 3028 | 20 | 99.4312 | 121.6226 | 585.2145 | 100.8441 | 102.9839 | 556.6069 | 4.4575 | 87.4219 | 6.1522 | 0.73823 | 1.4872 | 95.9648 | 413.0304 | 115.2876 | 65.8968 | 11.6023 | 1800.2271 | 24.5552 | 25.1038 | 89.9837 | 40.0106 | 49.9533 | 90.2353 | 89.6848 | 88.3797 | 90.0357 | 79.9808 | 40.41 | 95.0115 | 99.7284 | 90.6004 | 191.991 | 84.3458 | 89.9601 | 0.0008094 | 90 | 0.82763 | -0.0006254 | 0.73821 | 12.1266 | 102.9868 | 103.8752 | 1.4834 | 18.3823 | 86.6202 | 0.74352 | 134.617 | 0.45638 | 0.44067 | 28.5066 | 18.3823 | 2.2809 | 3.7831 | 7.2515 | 5.6321 | 5.4786 | 6.318 | 4.3208 | 4.4859 | 4.7503 | 1 | 3.6504 | 2.9525 | 1.091 | 0.2 | 45.6187 | 37.8313 | 0.73823 | 134.6218 | 777.2023 | 493.1184 | 1.0064 | -0.002749 | 0.74021 | 0.74018 | 11.827 | 134124 | 833-0 | 8 | 105 | 12.55
2019-01-23 | 17:57 | 107455 | 29.8464 | 5986.6919 | 3058 | 20 | 99.4318 | 121.583 | 584.6992 | 100.8603 | 102.9814 | 556.7118 | 4.4134 | 87.3085 | 6.1509 | 0.73868 | 1.5078 | 95.9772 | 412.8378 | 115.5911 | 66.2537 | 11.4741 | 1799.6525 | 24.545 | 25.0923 | 89.9952 | 39.9956 | 49.9805 | 90.243 | 89.6823 | 88.3886 | 90.0587 | 80.0119 | 40.4173 | 95.009 | 99.8076 | 90.6064 | 192.0884 | 84.233 | 89.9627 | 0.0008078 | 90 | 0.82763 | -0.0006254 | 0.73866 | 12.0586 | 102.9747 | 103.8507 | 1.5051 | 18.7026 | 86.5631 | 0.74559 | 134.5827 | 0.46799 | 0.44984 | 25.2148 | 18.6998 | 2.2819 | 3.7774 | 7.2712 | 5.6403 | 5.4508 | 6.3043 | 4.2699 | 4.4651 | 4.711 | 1 | 3.6395 | 2.9694 | 1.0768 | 0.2 | 45.639 | 37.7736 | 0.73868 | 134.6137 | 774.4522 | 499.4984 | 1.0064 | -0.002749 | 0.74066 | 0.74063 | 11.7589 | 134124 | 833-0 | 8 | 105 | 12.55
2019-01-23 | 17:57 | 107485 | 29.8547 | 5986.7007 | 3088 | 20 | 99.4319 | 121.4925 | 583.3954 | 100.8192 | 102.9183 | 556.6105 | 4.3871 | 87.2311 | 6.1476 | 0.73868 | 1.4876 | 95.9576 | 412.8037 | 115.4628 | 65.6205 | 11.4062 | 1799.2507 | 24.5088 | 25.0255 | 90.0019 | 39.989 | 49.9871 | 90.2557 | 89.6952 | 88.3925 | 90.0539 | 79.9745 | 40.4008 | 95.0091 | 99.8774 | 90.6119 | 192.5626 | 84.1573 | 89.9755 | 0.0008086 | 90 | 0.82763 | -0.0006254 | 0.73866 | 12.0573 | 102.9208 | 103.8222 | 1.4904 | 18.4414 | 86.6163 | 0.74239 | 134.6363 | 0.4651 | 0.44763 | 30.2305 | 18.4414 | 2.2671 | 3.7834 | 7.3199 | 5.6368 | 5.448 | 6.2954 | 4.2011 | 4.4603 | 4.678 | 1 | 3.6588 | 2.9751 | 1.0741 | 0.2 | 45.3415 | 37.8343 | 0.73868 | 134.6133 | 791.9507 | 498.4222 | 1.0064 | -0.002749 | 0.74066 | 0.74064 | 11.7576 | 134124 | 833-0 | 8 | 105 | 12.55
2019-01-23 | 17:58 | 107515 | 29.8631 | 5986.709 | 3118 | 20 | 99.4311 | 121.4633 | 584.1699 | 100.7041 | 102.8038 | 556.2263 | 4.4139 | 87.2837 | 6.1509 | 0.73872 | 1.5004 | 95.9698 | 412.5261 | 115.3546 | 64.5602 | 11.3936 | 1799.5996 | 24.4649 | 24.9695 | 90.0119 | 40.0447 | 49.9888 | 90.2658 | 89.7052 | 88.4153 | 90.0757 | 79.9524 | 40.3915 | 95.0149 | 99.9385 | 90.6293 | 192.6572 | 84.2082 | 89.9855 | 0.0008075 | 90 | 0.82763 | -0.0006254 | 0.73872 | 12.0495 | 102.8224 | 103.8471 | 1.4961 | 18.5987 | 86.5805 | 0.74591 | 134.6146 | 0.46548 | 0.44993 | 24.8866 | 18.5961 | 2.2655 | 3.7796 | 7.4634 | 5.6373 | 5.4186 | 6.2825 | 4.1741 | 4.4307 | 4.6448 | 1 | 3.681 | 2.9703 | 1.0734 | 0.2 | 45.3103 | 37.796 | 0.73872 | 134.6121 | 781.5912 | 498.9935 | 1.0064 | -0.002749 | 0.7407 | 0.74069 | 11.7498 | 134124 | 833-0 | 8 | 105 | 12.55
2019-01-23 | 17:58 | 107545 | 29.8714 | 5986.7173 | 3148 | 20 | 99.4296 | 121.4879 | 584.746 | 100.5812 | 102.8807 | 556.595 | 4.3993 | 87.1745 | 6.1485 | 0.739 | 1.5012 | 95.9185 | 412.8687 | 115.5716 | 63.1416 | 11.421 | 1799.7778 | 24.4244 | 24.7755 | 90.0161 | 39.9667 | 50.0031 | 90.2724 | 89.7257 | 88.4086 | 90.0879 | 79.9299 | 40.3655 | 95.0219 | 99.9936 | 90.6311 | 192.6187 | 84.1002 | 89.999 | 0.0008064 | 90 | 0.82763 | -0.0006254 | 0.739 | 12.0059 | 102.8701 | 103.8358 | 1.5044 | 18.7025 | 86.6403 | 0.74593 | 134.5914 | 0.46794 | 0.45051 | 25.576 | 18.7052 | 2.2638 | 3.7796 | 7.6276 | 5.64 | 5.3957 | 6.2767 | 4.1225 | 4.4292 | 4.6167 | 1 | 3.7785 | 2.9616 | 1.0644 | 0.2 | 45.2755 | 37.7965 | 0.739 | 134.6067 | 799.8811 | 495.4937 | 1.0064 | -0.002749 | 0.74098 | 0.74098 | 11.7062 | 134124 | 833-0 | 8 | 105 | 12.55
2019-01-23 | 17:59 | 107575 | 29.8797 | 5986.7256 | 3178 | 20 | 99.4284 | 121.4362 | 583.8345 | 100.6627 | 102.936 | 556.3852 | 4.4247 | 87.2047 | 6.1474 | 0.73892 | 1.5015 | 95.9999 | 412.8334 | 115.3104 | 62.3252 | 11.4673 | 1799.4975 | 24.3661 | 24.7879 | 90.0293 | 40.0296 | 50.0088 | 90.2944 | 89.7331 | 88.4234 | 90.0987 | 79.9444 | 40.3595 | 95.0282 | 100.0181 | 90.6466 | 192.7887 | 84.131 | 90.0137 | 0.0008071 | 90 | 0.82763 | -0.0006254 | 0.73893 | 12.0166 | 102.9329 | 103.8496 | 1.5024 | 18.6628 | 86.6535 | 0.74533 | 134.6039 | 0.48066 | 0.46274 | 26.5828 | 18.6658 | 2.2555 | 3.7793 | 7.6643 | 5.6508 | 5.3729 | 6.2506 | 4.0903 | 4.4442 | 4.5851 | 1 | 3.8087 | 2.953 | 1.0613 | 0.2 | 45.1107 | 37.7927 | 0.73892 | 134.6076 | 785.7389 | 500.7104 | 1.0064 | -0.002749 | 0.7409 | 0.74091 | 11.7169 | 134124 | 833-0 | 8 | 105 | 12.55
2019-01-23 | 17:59 | 107605 | 29.8881 | 5986.7339 | 3208 | 20 | 99.4272 | 121.3565 | 584.7635 | 100.7287 | 103.0836 | 556.368 | 4.4188 | 87.4138 | 6.1452 | 0.73926 | 1.4878 | 96.0288 | 413.2002 | 115.4491 | 63.3351 | 11.5171 | 1799.5617 | 24.343 | 24.7608 | 90.0388 | 39.9997 | 50.0298 | 90.3033 | 89.7454 | 88.4098 | 90.1012 | 79.9342 | 40.3366 | 95.0387 | 100.03 | 90.6439 | 192.7083 | 84.3412 | 90.0243 | 0.0008099 | 90 | 0.82763 | -0.0006254 | 0.73927 | 11.9648 | 103.0852 | 103.8506 | 1.4892 | 18.5263 | 86.6373 | 0.74641 | 134.5787 | 0.46699 | 0.44904 | 24.379 | 18.5243 | 2.2327 | 3.7831 | 7.5935 | 5.6534 | 5.3572 | 6.2163 | 4.0467 | 4.3504 | 4.5595 | 1 | 3.853 | 2.9442 | 1.0465 | 0.2 | 44.6537 | 37.8312 | 0.73926 | 134.6013 | 781.7821 | 499.5046 | 1.0064 | -0.002749 | 0.74124 | 0.74126 | 11.6651 | 134124 | 833-0 | 8 | 105 | 12.55
2019-01-23 | 18:00 | 107635 | 29.8964 | 5986.7422 | 3238 | 20 | 99.4273 | 121.3564 | 583.6124 | 100.6854 | 102.9789 | 556.5816 | 4.4408 | 87.1212 | 6.1657 | 0.73854 | 1.4852 | 96.0649 | 411.5189 | 115.2777 | 62.2405 | 11.5482 | 1799.3049 | 24.2527 | 24.776 | 90.0478 | 39.9808 | 50.0347 | 90.3122 | 89.7285 | 88.4241 | 90.1016 | 79.9233 | 40.3022 | 95.0417 | 100.0393 | 90.6532 | 192.7608 | 84.0383 | 90.0204 | 0.0008063 | 90 | 0.82763 | -0.0006254 | 0.73855 | 12.0748 | 102.9805 | 103.8667 | 1.4739 | 18.1587 | 86.6535 | 0.7392 | 134.6617 | 0.47177 | 0.4512 | 33.0721 | 18.1579 | 2.2355 | 3.7843 | 7.6091 | 5.6598 | 5.342 | 6.1769 | 4.0154 | 4.3894 | 4.5388 | 1 | 3.8793 | 2.9419 | 1.043 | 0.2 | 44.7094 | 37.843 | 0.73854 | 134.6144 | 798.7437 | 502.1154 | 1.0064 | -0.002749 | 0.74051 | 0.74053 | 11.7752 | 134124 | 833-0 | 8 | 105 | 12.55
2019-01-23 | 18:00 | 107665 | 29.9048 | 5986.7505 | 3268 | 20 | 99.4265 | 121.2952 | 585.0298 | 100.6642 | 103.0204 | 556.7042 | 4.4103 | 87.0961 | 6.1683 | 0.73872 | 1.5049 | 96.0288 | 413.3938 | 115.2592 | 62.9716 | 11.5951 | 1799.6325 | 24.1624 | 24.7502 | 90.0576 | 40.0112 | 50.044 | 90.3298 | 89.758 | 88.4401 | 90.1112 | 79.9319 | 40.2693 | 95.0608 | 100.0315 | 90.6648 | 192.7545 | 84.012 | 90.0439 | 0.0008053 | 90 | 0.82763 | -0.0006254 | 0.73875 | 12.0441 | 103.0171 | 103.8386 | 1.5128 | 18.7673 | 86.6791 | 0.74432 | 134.6115 | 0.46821 | 0.45009 | 24.8757 | 18.767 | 2.2464 | 3.7792 | 7.6245 | 5.653 | 5.3127 | 6.1295 | 3.9498 | 4.3138 | 4.5215 | 1 | 3.9285 | 2.915 | 1.0338 | 0.2 | 44.9275 | 37.792 | 0.73872 | 134.6103 | 784.1531 | 503.421 | 1.0064 | -0.002749 | 0.7407 | 0.74073 | 11.7444 | 134124 | 833-0 | 8 | 105 | 12.55
2019-01-23 | 18:01 | 107695 | 29.9131 | 5986.7588 | 3298 | 20 | 99.4264 | 121.3004 | 585.3794 | 100.6009 | 103.1928 | 556.5164 | 4.4193 | 87.3536 | 6.1586 | 0.73844 | 1.5039 | 96.0701 | 414.1218 | 115.2226 | 63.9722 | 11.6472 | 1799.3205 | 24.0695 | 24.6475 | 90.0879 | 39.9595 | 50.054 | 90.3476 | 89.7763 | 88.447 | 90.1257 | 79.9027 | 40.2307 | 95.0722 | 99.9897 | 90.6493 | 192.7549 | 84.2743 | 90.062 | 0.0008083 | 90 | 0.82763 | -0.0006254 | 0.73848 | 12.0848 | 103.1925 | 103.852 | 1.5024 | 18.6315 | 86.6082 | 0.74408 | 134.6415 | 0.46207 | 0.4442 | 26.488 | 18.6305 | 2.2308 | 3.7789 | 7.4743 | 5.6527 | 5.2826 | 6.0449 | 3.9171 | 4.3225 | 4.5081 | 1 | 4.0104 | 2.8774 | 1.0247 | 0.2 | 44.6151 | 37.7889 | 0.73844 | 134.6148 | 777.4087 | 506.3278 | 1.0064 | -0.002749 | 0.74042 | 0.74046 | 11.7852 | 134124 | 833-0 | 8 | 105 | 12.55
2019-01-23 | 18:01 | 107725 | 29.9214 | 5986.7671 | 3328 | 20 | 99.4281 | 121.2592 | 584.0685 | 100.7829 | 103.166 | 556.3589 | 4.4176 | 86.8471 | 6.1608 | 0.73781 | 1.4975 | 96.1365 | 412.1527 | 115.0785 | 64.5455 | 11.7555 | 1799.8292 | 24.0136 | 24.6522 | 90.0934 | 40.0234 | 50.0546 | 90.3494 | 89.7845 | 88.4644 | 90.1149 | 79.8981 | 40.1997 | 95.0899 | 99.9161 | 90.6663 | 192.7999 | 83.7667 | 90.0669 | 0.0008037 | 90 | 0.82763 | -0.0006254 | 0.73785 | 12.1807 | 103.1689 | 103.845 | 1.496 | 18.5787 | 86.585 | 0.74514 | 134.6592 | 0.47437 | 0.45455 | 24.8796 | 18.5745 | 2.2417 | 3.7808 | 7.3498 | 5.6587 | 5.2753 | 5.9862 | 3.8682 | 4.2905 | 4.4967 | 1 | 4.0656 | 2.8468 | 1.0216 | 0.2 | 44.8343 | 37.8084 | 0.73781 | 134.6261 | 794.5553 | 502.9681 | 1.0064 | -0.002749 | 0.73978 | 0.73983 | 11.8812 | 134124 | 833-0 | 8 | 105 | 12.55
2019-01-23 | 18:02 | 107755 | 29.9298 | 5986.7754 | 3358 | 20 | 99.4273 | 121.3112 | 584.0122 | 100.9548 | 103.0405 | 556.3435 | 4.4317 | 86.7544 | 6.1654 | 0.73771 | 1.5043 | 95.9924 | 412.8232 | 115.1826 | 63.6877 | 11.9077 | 1799.7592 | 24.0867 | 24.6448 | 90.0834 | 40.0017 | 50.0305 | 90.3363 | 89.7937 | 88.4432 | 90.0926 | 79.9019 | 40.1747 | 95.0905 | 99.7876 | 90.6659 | 192.6503 | 83.6717 | 90.065 | 0.0008022 | 90 | 0.82763 | -0.0006254 | 0.73775 | 12.196 | 103.0289 | 103.8496 | 1.5015 | 18.6074 | 86.5758 | 0.74353 | 134.615 | 0.47604 | 0.45765 | 26.4265 | 18.6075 | 2.2594 | 3.7787 | 7.3305 | 5.6489 | 5.28 | 5.9495 | 3.8322 | 4.3216 | 4.486 | 1 | 4.1212 | 2.8128 | 1.0334 | 0.2 | 45.1885 | 37.7865 | 0.73771 | 134.6279 | 784.7073 | 498.7994 | 1.0064 | -0.002749 | 0.73968 | 0.73972 | 11.8965 | 134124 | 833-0 | 8 | 105 | 12.55
2019-01-23 | 18:02 | 107785 | 29.9381 | 5986.7837 | 3388 | 20 | 99.4286 | 121.3664 | 585.0779 | 101.2072 | 103.2762 | 556.2616 | 4.4157 | 86.9878 | 6.1632 | 0.73741 | 1.5041 | 95.9724 | 413.8999 | 115.1491 | 64.774 | 11.9918 | 1799.9383 | 24.0971 | 24.6528 | 90.0818 | 39.9654 | 49.9896 | 90.3281 | 89.7606 | 88.4468 | 90.0787 | 79.8727 | 40.1593 | 95.0933 | 99.66 | 90.6726 | 192.7052 | 83.9061 | 90.0444 | 0.0008048 | 90 | 0.82763 | -0.0006254 | 0.73743 | 12.2444 | 103.2671 | 103.8501 | 1.5028 | 18.6215 | 86.6262 | 0.74348 | 134.6156 | 0.47216 | 0.45461 | 26.5957 | 18.6234 | 2.2617 | 3.7786 | 7.1594 | 5.6443 | 5.2791 | 5.9031 | 3.7921 | 4.3069 | 4.4747 | 1 | 4.1693 | 2.8081 | 1.0576 | 0.2 | 45.2332 | 37.7857 | 0.73741 | 134.6341 | 780.3033 | 499.7529 | 1.0064 | -0.002749 | 0.73938 | 0.7394 | 11.945 | 134124 | 833-0 | 8 | 105 | 12.55
2019-01-23 | 18:03 | 107815 | 29.9464 | 5986.792 | 3418 | 20 | 99.4298 | 121.3941 | 584.1191 | 101.3089 | 103.3012 | 556.5683 | 4.4167 | 86.667 | 6.1838 | 0.73779 | 1.4965 | 95.9843 | 412.351 | 115.1636 | 64.7094 | 12.0302 | 1799.6361 | 24.1324 | 24.8064 | 90.0612 | 40.0183 | 49.9899 | 90.3027 | 89.7246 | 88.441 | 90.0497 | 79.8924 | 40.1206 | 95.0897 | 99.5379 | 90.6411 | 192.8028 | 83.5751 | 90.0136 | 0.000802 | 90 | 0.82763 | -0.0006254 | 0.7378 | 12.1888 | 103.3013 | 103.8476 | 1.507 | 18.6748 | 86.6377 | 0.74351 | 134.6259 | 0.46903 | 0.45107 | 24.9779 | 18.6767 | 2.28 | 3.7816 | 6.9187 | 5.6484 | 5.2954 | 5.8885 | 3.7443 | 4.3187 | 4.4718 | 1 | 4.1486 | 2.8161 | 1.0578 | 0.2 | 45.6003 | 37.8156 | 0.73779 | 134.6281 | 782.15 | 501.0111 | 1.0064 | -0.002749 | 0.73976 | 0.73977 | 11.8893 | 134124 | 833-0 | 8 | 105 | 12.55
2019-01-23 | 18:03 | 107845 | 29.9548 | 5986.8003 | 3447 | 20 | 99.4279 | 121.4804 | 584.6597 | 101.3211 | 103.1599 | 556.4104 | 4.4095 | 87.038 | 6.1794 | 0.73772 | 1.5053 | 95.9448 | 412.5085 | 115.0785 | 64.3966 | 12.0331 | 1799.7581 | 24.1646 | 24.8917 | 90.0552 | 39.9757 | 49.9402 | 90.2871 | 89.7159 | 88.4514 | 90.0384 | 79.9198 | 40.0819 | 95.0816 | 99.4473 | 90.6446 | 192.8284 | 83.9483 | 90.0015 | 0.0008052 | 90 | 0.82763 | -0.0006254 | 0.73772 | 12.2009 | 103.1648 | 103.8373 | 1.5036 | 18.6114 | 86.6523 | 0.74268 | 134.6216 | 0.47876 | 0.46146 | 26.6061 | 18.6121 | 2.2729 | 3.7781 | 6.7643 | 5.6457 | 5.3001 | 5.8597 | 3.6894 | 4.2906 | 4.4724 | 1 | 4.1368 | 2.8219 | 1.0904 | 0.2 | 45.4576 | 37.7807 | 0.73772 | 134.6298 | 768.6334 | 495.2187 | 1.0064 | -0.002749 | 0.73969 | 0.73969 | 11.9014 | 134124 | 833-0 | 8 | 105 | 12.55
2019-01-23 | 18:04 | 107875 | 29.9631 | 5986.8086 | 3478 | 20 | 99.4299 | 121.5104 | 584.2967 | 101.2205 | 102.9094 | 556.6268 | 4.4336 | 86.9104 | 6.1696 | 0.73802 | 1.4872 | 95.9351 | 413.52 | 115.1181 | 64.1103 | 12.0082 | 1799.7411 | 24.2793 | 25.0941 | 90.0479 | 40.0229 | 49.9191 | 90.2772 | 89.7087 | 88.4415 | 90.0134 | 79.9585 | 40.0682 | 95.0744 | 99.4046 | 90.66 | 192.8142 | 83.8256 | 89.9929 | 0.0008045 | 90 | 0.82763 | -0.0006254 | 0.73802 | 12.1555 | 102.9102 | 103.8623 | 1.4932 | 18.5315 | 86.6357 | 0.74463 | 134.6102 | 0.4678 | 0.44981 | 24.0625 | 18.5296 | 2.281 | 3.7837 | 6.8371 | 5.645 | 5.3211 | 5.8374 | 3.6678 | 4.3281 | 4.4688 | 1 | 4.0577 | 2.8257 | 1.1073 | 0.2 | 45.6197 | 37.8373 | 0.73802 | 134.6246 | 775.6777 | 495.2172 | 1.0064 | -0.002749 | 0.74 | 0.73999 | 11.856 | 134124 | 833-0 | 8 | 105 | 12.55
2019-01-23 | 18:04 | 107905 | 29.9714 | 5986.8169 | 3508 | 20 | 99.4311 | 121.5387 | 584.2207 | 101.2827 | 103.074 | 556.4334 | 4.4072 | 86.6705 | 6.1816 | 0.73836 | 1.4987 | 95.9978 | 412.3466 | 115.0801 | 63.6462 | 11.973 | 1799.8645 | 24.338 | 25.1501 | 90.039 | 39.9797 | 49.8961 | 90.2687 | 89.7261 | 88.4383 | 90 | 79.9889 | 40.0665 | 95.0656 | 99.3557 | 90.648 | 192.7276 | 83.5797 | 89.9974 | 0.0008016 | 90 | 0.82763 | -0.0006254 | 0.73836 | 12.1033 | 103.0703 | 103.8342 | 1.5089 | 18.6988 | 86.6369 | 0.74355 | 134.6214 | 0.46717 | 0.4496 | 24.5902 | 18.7049 | 2.3018 | 3.7809 | 6.7866 | 5.6499 | 5.3329 | 5.8206 | 3.6045 | 4.2781 | 4.4629 | 1 | 4.017 | 2.8263 | 1.1264 | 0.2 | 46.0351 | 37.8092 | 0.73836 | 134.6183 | 784.0142 | 498.5732 | 1.0064 | -0.002749 | 0.74034 | 0.74034 | 11.8037 | 134124 | 833-0 | 8 | 105 | 12.55
2019-01-23 | 18:05 | 107935 | 29.9797 | 5986.8257 | 3538 | 20 | 99.4308 | 121.5375 | 584.7021 | 101.2451 | 103.1132 | 556.3703 | 4.433 | 87.4235 | 6.1537 | 0.73835 | 1.5032 | 95.8762 | 413.382 | 115.2786 | 63.8696 | 11.9219 | 1800.1455 | 24.3746 | 25.1742 | 90.0421 | 40.0055 | 49.8962 | 90.2588 | 89.7035 | 88.4222 | 89.9862 | 79.9919 | 40.0573 | 95.0617 | 99.3121 | 90.6633 | 192.8222 | 84.3467 | 89.9811 | 0.000809 | 90 | 0.82763 | -0.0006254 | 0.73834 | 12.1065 | 103.113 | 103.868 | 1.5018 | 18.6572 | 86.608 | 0.74539 | 134.6192 | 0.46996 | 0.45332 | 25.2019 | 18.6546 | 2.2766 | 3.7788 | 6.6974 | 5.6433 | 5.3454 | 5.7935 | 3.5904 | 4.3057 | 4.4596 | 1 | 3.9846 | 2.8335 | 1.1327 | 0.2 | 45.5317 | 37.7881 | 0.73835 | 134.619 | 774.5331 | 490.1808 | 1.0064 | -0.002749 | 0.74033 | 0.74032 | 11.8069 | 134124 | 833-0 | 8 | 105 | 12.55
2019-01-23 | 18:05 | 107965 | 29.9881 | 5986.834 | 3568 | 20 | 99.4302 | 121.5843 | 584.5502 | 101.1697 | 103.1655 | 556.6244 | 4.399 | 87.3595 | 6.1506 | 0.73829 | 1.5043 | 95.9907 | 413.6042 | 115.3459 | 64.0371 | 11.8633 | 1799.786 | 24.5197 | 25.2167 | 90.0437 | 39.9842 | 49.8893 | 90.2609 | 89.693 | 88.4431 | 89.9703 | 80.0371 | 40.0554 | 95.0633 | 99.2983 | 90.6489 | 192.7719 | 84.2842 | 89.977 | 0.0008086 | 90 | 0.82763 | -0.0006254 | 0.73828 | 12.1159 | 103.1552 | 103.8424 | 1.4999 | 18.5519 | 86.673 | 0.74213 | 134.6228 | 0.47274 | 0.45631 | 29.438 | 18.55 | 2.2675 | 3.7782 | 6.5922 | 5.6516 | 5.3598 | 5.7641 | 3.5301 | 4.243 | 4.4547 | 1 | 3.9363 | 2.847 | 1.1432 | 0.2 | 45.349 | 37.7818 | 0.73829 | 134.6202 | 799.0344 | 500.1477 | 1.0064 | -0.002749 | 0.74027 | 0.74026 | 11.8162 | 134124 | 833-0 | 8 | 105 | 12.55
2019-01-23 | 18:06 | 107995 | 29.9964 | 5986.8423 | 3598 | 20 | 99.4295 | 121.5822 | 584.175 | 101.2217 | 103.306 | 556.6034 | 4.404 | 87.2932 | 6.1542 | 0.73843 | 1.493 | 96.0562 | 412.9242 | 115.2282 | 64.6141 | 11.8125 | 1799.7946 | 24.6014 | 25.2319 | 90.0488 | 40.0097 | 49.9069 | 90.2624 | 89.6973 | 88.4312 | 89.977 | 80.0599 | 40.0756 | 95.0571 | 99.3155 | 90.6522 | 192.8097 | 84.2162 | 89.9799 | 0.0008074 | 90 | 0.82763 | -0.0006254 | 0.73842 | 12.0944 | 103.3085 | 103.831 | 1.4901 | 18.4873 | 86.6563 | 0.74441 | 134.6103 | 0.47611 | 0.45747 | 26.3199 | 18.4806 | 2.267 | 3.7815 | 6.3411 | 5.6617 | 5.3548 | 5.7296 | 3.479 | 4.3287 | 4.4439 | 1 | 3.8975 | 2.8554 | 1.1386 | 0.2 | 45.3392 | 37.8148 | 0.73843 | 134.6176 | 794.8729 | 502.9401 | 1.0064 | -0.002749 | 0.74041 | 0.7404 | 11.7948 | 134124 | 833-0 | 8 | 105 | 12.55
2019-01-23 | 18:06 | 108025 | 30.0047 | 5986.8506 | 3628 | 20 | 99.4281 | 121.6461 | 583.9833 | 101.1451 | 103.1968 | 556.6067 | 4.4032 | 87.3178 | 6.1502 | 0.73836 | 1.5013 | 96.0359 | 412.3571 | 115.3309 | 65.1622 | 11.7572 | 1799.4316 | 24.6269 | 25.3583 | 90.0492 | 40.0417 | 49.9165 | 90.2595 | 89.7011 | 88.4522 | 89.9741 | 80.071 | 40.0751 | 95.054 | 99.332 | 90.6641 | 192.9207 | 84.2427 | 89.9803 | 0.0008088 | 90 | 0.82763 | -0.0006254 | 0.73835 | 12.1054 | 103.2044 | 103.828 | 1.498 | 18.5749 | 86.673 | 0.744 | 134.6293 | 0.46369 | 0.44533 | 26.5831 | 18.5756 | 2.2512 | 3.7788 | 6.1895 | 5.6632 | 5.3578 | 5.7002 | 3.4313 | 4.239 | 4.4371 | 1 | 3.8017 | 2.8586 | 1.1377 | 0.2 | 45.0233 | 37.7881 | 0.73836 | 134.6189 | 783.8391 | 493.4785 | 1.0064 | -0.002749 | 0.74034 | 0.74032 | 11.8058 | 134124 | 833-0 | 8 | 105 | 12.55
2019-01-23 | 18:07 | 108055 | 30.0131 | 5986.8589 | 3658 | 20 | 99.4295 | 121.6093 | 584.4434 | 101.0289 | 102.9724 | 556.5226 | 4.3847 | 87.0386 | 6.1602 | 0.73824 | 1.4975 | 95.9643 | 413.7186 | 115.3502 | 64.0205 | 11.6417 | 1799.7033 | 24.62 | 25.4084 | 90.0467 | 39.9577 | 49.9151 | 90.2643 | 89.7133 | 88.4639 | 89.9841 | 80.109 | 40.0585 | 95.0545 | 99.3494 | 90.6436 | 192.9223 | 83.9585 | 89.9888 | 0.0008051 | 90 | 0.82763 | -0.0006254 | 0.73823 | 12.1234 | 102.9674 | 103.8123 | 1.5009 | 18.6313 | 86.6443 | 0.74482 | 134.6221 | 0.46446 | 0.44914 | 24.2238 | 18.6265 | 2.2593 | 3.7806 | 6.2432 | 5.6519 | 5.3496 | 5.6739 | 3.3756 | 4.2668 | 4.4351 | 1 | 3.722 | 2.8616 | 1.1442 | 0.2 | 45.1857 | 37.806 | 0.73824 | 134.6208 | 780.016 | 499.3628 | 1.0064 | -0.002749 | 0.74021 | 0.7402 | 11.8238 | 134124 | 833-0 | 8 | 105 | 12.55
2019-01-23 | 18:07 | 108085 | 30.0214 | 5986.8672 | 3688 | 20 | 99.4285 | 121.5113 | 583.2251 | 101.0783 | 102.9748 | 556.1607 | 4.3949 | 86.9867 | 6.1573 | 0.73801 | 1.5061 | 95.9666 | 411.9783 | 115.4722 | 63.5985 | 11.5697 | 1799.5147 | 24.6525 | 25.3526 | 90.0536 | 40.022 | 49.9385 | 90.2711 | 89.7342 | 88.4457 | 89.9776 | 80.0904 | 40.0444 | 95.0541 | 99.3675 | 90.6729 | 192.8633 | 83.9081 | 90.0026 | 0.0008053 | 90 | 0.82763 | -0.0006254 | 0.73802 | 12.1557 | 102.9817 | 103.8185 | 1.5104 | 18.6917 | 86.624 | 0.74251 | 134.6428 | 0.44232 | 0.4276 | 26.1662 | 18.6935 | 2.2554 | 3.7779 | 6.2361 | 5.6491 | 5.3567 | 5.6353 | 3.3351 | 4.2606 | 4.4339 | 1 | 3.6856 | 2.8545 | 1.1347 | 0.2 | 45.1078 | 37.7791 | 0.73801 | 134.6244 | 798.0916 | 494.8242 | 1.0064 | -0.002749 | 0.73999 | 0.73999 | 11.8562 | 134124 | 833-0 | 8 | 105 | 12.55
2019-01-23 | 18:08 | 108115 | 30.0298 | 5986.8755 | 3718 | 20 | 99.4304 | 121.4918 | 584.7172 | 100.9769 | 103.0159 | 556.4436 | 4.6019 | 87.0726 | 6.1464 | 0.73786 | 1.492 | 96.0238 | 412.5253 | 115.393 | 64.1236 | 11.5375 | 1799.8694 | 24.724 | 25.2425 | 90.053 | 40.0332 | 49.9306 | 90.2731 | 89.7063 | 88.4632 | 89.9898 | 80.0701 | 40.0275 | 95.0405 | 99.3841 | 90.6691 | 192.9517 | 83.9994 | 89.9897 | 0.0008054 | 90 | 0.82763 | -0.0006254 | 0.73785 | 12.1812 | 103.0087 | 104.0359 | 1.4887 | 18.471 | 86.6439 | 0.74447 | 134.6389 | 0.46206 | 0.44587 | 26.6223 | 18.471 | 2.259 | 3.7818 | 6.2659 | 5.6583 | 5.345 | 5.6062 | 3.4659 | 4.2052 | 4.4351 | 1 | 3.6851 | 2.8633 | 1.1433 | 0.2 | 45.1791 | 37.8182 | 0.73786 | 134.6277 | 777.0206 | 501.5426 | 1.0064 | -0.002749 | 0.73983 | 0.73982 | 11.8817 | 134124 | 833-0 | 8 | 105 | 12.55
2019-01-23 | 18:08 | 108145 | 30.0381 | 5986.8838 | 3748 | 20 | 99.4295 | 121.4974 | 584.2791 | 100.9739 | 103.0547 | 556.2044 | 4.641 | 87.2108 | 6.1423 | 0.73808 | 1.475 | 95.9641 | 413.6538 | 115.5075 | 63.951 | 11.5451 | 1799.1855 | 24.7474 | 25.1798 | 90.0687 | 40.0271 | 49.97 | 90.2864 | 89.7305 | 88.4755 | 90.0136 | 80.0467 | 40.024 | 95.0556 | 99.4059 | 90.6704 | 193.1599 | 84.1396 | 90.0085 | 0.0008081 | 90 | 0.82763 | -0.0006254 | 0.73809 | 12.1451 | 103.0485 | 104.0728 | 1.4703 | 18.2374 | 86.6486 | 0.74424 | 134.5947 | 0.46575 | 0.44867 | 28.1652 | 18.2279 | 2.2413 | 3.7868 | 6.2134 | 5.6523 | 5.325 | 5.5469 | 3.4974 | 4.1943 | 4.4338 | 1 | 3.6789 | 2.8498 | 1.1221 | 0.2 | 44.8263 | 37.8684 | 0.73808 | 134.623 | 777.0466 | 498.2165 | 1.0064 | -0.002749 | 0.74006 | 0.74006 | 11.8455 | 134124 | 833-0 | 8 | 105 | 12.55
2019-01-23 | 18:09 | 108175 | 30.0464 | 5986.8921 | 3778 | 20 | 99.4327 | 121.4933 | 584.2414 | 100.9636 | 103.0049 | 556.101 | 4.6364 | 86.9998 | 6.1603 | 0.73819 | 1.5066 | 96.0043 | 412.8667 | 115.5587 | 63.0922 | 11.5537 | 1799.1646 | 24.6509 | 25.1079 | 90.0678 | 40.0211 | 49.9805 | 90.2871 | 89.7145 | 88.4726 | 90.0093 | 80.0459 | 40.0114 | 95.0616 | 99.4123 | 90.6688 | 193.108 | 83.9197 | 90.0008 | 0.0008048 | 90 | 0.82763 | -0.0006254 | 0.73819 | 12.1295 | 103.0166 | 104.0639 | 1.5021 | 18.6065 | 86.6779 | 0.74323 | 134.6001 | 0.4768 | 0.45726 | 27.4359 | 18.6131 | 2.2522 | 3.7777 | 6.1475 | 5.6589 | 5.3288 | 5.5061 | 3.5088 | 4.1758 | 4.4361 | 1 | 3.6849 | 2.8555 | 1.117 | 0.2 | 45.0446 | 37.7766 | 0.73819 | 134.6213 | 797.8961 | 498.2911 | 1.0064 | -0.002749 | 0.74016 | 0.74016 | 11.8299 | 134124 | 833-0 | 8 | 105 | 12.55
2019-01-23 | 18:09 | 108205 | 30.0548 | 5986.9004 | 3808 | 20 | 99.4305 | 121.4703 | 583.5487 | 100.9031 | 102.8881 | 556.9406 | 4.6048 | 87.1085 | 6.1546 | 0.73752 | 1.5065 | 96.0246 | 411.9837 | 115.2547 | 62.6046 | 11.5793 | 1799.3789 | 24.5845 | 25.0648 | 90.0888 | 39.9912 | 49.9572 | 90.3062 | 89.7255 | 88.4662 | 90.0353 | 80.0462 | 40.0077 | 95.0726 | 99.4163 | 90.6771 | 193.0934 | 84.0312 | 90.0159 | 0.000806 | 90 | 0.82763 | -0.0006254 | 0.73753 | 12.2293 | 102.8878 | 104.0323 | 1.4994 | 18.3984 | 86.6727 | 0.73622 | 134.6986 | 0.46604 | 0.45178 | 36.0971 | 18.3854 | 2.2507 | 3.7772 | 6.2521 | 5.6659 | 5.3061 | 5.4317 | 3.4929 | 4.215 | 4.437 | 1 | 3.6905 | 2.846 | 1.1348 | 0.2 | 45.015 | 37.772 | 0.73752 | 134.6329 | 785.8668 | 496.8408 | 1.0064 | -0.002749 | 0.73949 | 0.7395 | 11.9299 | 134124 | 833-0 | 8 | 105 | 12.55
2019-01-23 | 18:10 | 108235 | 30.0631 | 5986.9087 | 3838 | 20 | 99.4352 | 121.456 | 584.3799 | 100.9006 | 102.8645 | 556.3737 | 4.6111 | 87.0519 | 6.155 | 0.73749 | 1.4721 | 96.0214 | 412.7728 | 115.2987 | 62.5312 | 11.6315 | 1799.798 | 24.5432 | 25.0139 | 90.0977 | 40.024 | 49.9979 | 90.3164 | 89.7258 | 88.4988 | 90.0296 | 80.0364 | 40.013 | 95.0847 | 99.425 | 90.6887 | 193.0086 | 83.9744 | 90.0211 | 0.0008058 | 90 | 0.82763 | -0.0006254 | 0.73751 | 12.2335 | 102.8629 | 104.0442 | 1.4754 | 18.2941 | 86.6763 | 0.74396 | 134.6243 | 0.46283 | 0.44536 | 26.4535 | 18.2943 | 2.2524 | 3.788 | 6.3438 | 5.6678 | 5.3064 | 5.3636 | 3.5028 | 4.1071 | 4.4354 | 1 | 3.7051 | 2.835 | 1.1116 | 0.2 | 45.0481 | 37.8803 | 0.73749 | 134.6333 | 781.818 | 501.6074 | 1.0064 | -0.002749 | 0.73946 | 0.73948 | 11.934 | 134124 | 833-0 | 8 | 105 | 12.55
2019-01-23 | 18:10 | 108265 | 30.0714 | 5986.917 | 3868 | 20 | 99.4332 | 121.3993 | 584.0614 | 100.8375 | 103.1473 | 556.5936 | 4.6371 | 87.1589 | 6.1434 | 0.73612 | 1.5057 | 96.0036 | 412.8336 | 115.2816 | 64.3465 | 11.6839 | 1799.8535 | 24.5077 | 24.9466 | 90.1016 | 39.9987 | 50.0233 | 90.3268 | 89.7513 | 88.4791 | 90.0639 | 80.015 | 40.0175 | 95.0887 | 99.4109 | 90.6894 | 192.9976 | 84.0872 | 90.039 | 0.0008063 | 90 | 0.82763 | -0.0006254 | 0.73615 | 12.4409 | 103.1371 | 104.0715 | 1.4951 | 18.42 | 86.6378 | 0.73921 | 134.788 | 0.45663 | 0.43719 | 32.7999 | 18.4217 | 2.2516 | 3.7777 | 6.2497 | 5.6668 | 5.2689 | 5.2982 | 3.5312 | 4.2103 | 4.4343 | 1 | 3.7372 | 2.8079 | 1.095 | 0.2 | 45.0329 | 37.7767 | 0.73612 | 134.6574 | 798.0198 | 500.565 | 1.0064 | -0.002749 | 0.73808 | 0.73811 | 12.1416 | 134124 | 833-0 | 8 | 105 | 12.55
2019-01-23 | 18:11 | 108295 | 30.0798 | 5986.9253 | 3898 | 20 | 99.4305 | 121.4194 | 584.7651 | 100.8547 | 103.1457 | 556.7173 | 4.6143 | 87.3581 | 6.1559 | 0.73581 | 1.5069 | 96.1222 | 412.4647 | 115.2295 | 63.3466 | 11.727 | 1799.8309 | 24.5171 | 24.8589 | 90.1096 | 39.9912 | 50.0247 | 90.3214 | 89.775 | 88.4919 | 90.074 | 79.9789 | 40.0082 | 95.1008 | 99.3563 | 90.698 | 193.0452 | 84.2801 | 90.0482 | 0.0008085 | 90 | 0.82763 | -0.0006254 | 0.73584 | 12.4879 | 103.1432 | 104.0444 | 1.5063 | 18.5974 | 86.6759 | 0.74081 | 134.6712 | 0.47416 | 0.45571 | 30.7137 | 18.5979 | 2.2423 | 3.7776 | 6.1171 | 5.6837 | 5.2505 | 5.2248 | 3.5134 | 4.1024 | 4.4367 | 1 | 3.7844 | 2.7824 | 1.093 | 0.2 | 44.846 | 37.7761 | 0.73581 | 134.6628 | 781.1855 | 506.4535 | 1.0064 | -0.002749 | 0.73777 | 0.7378 | 12.1887 | 134124 | 833-0 | 8 | 105 | 12.55
2019-01-23 | 18:11 | 108325 | 30.0881 | 5986.9336 | 3928 | 20 | 99.4341 | 121.3728 | 584.0887 | 100.8005 | 102.984 | 556.5842 | 4.6477 | 87.1554 | 6.1578 | 0.73551 | 1.5068 | 96.0907 | 412.5526 | 115.2954 | 63.576 | 11.7709 | 1799.6687 | 24.4606 | 24.8007 | 90.1202 | 39.9837 | 50.0617 | 90.3356 | 89.7545 | 88.4987 | 90.0912 | 79.9778 | 40.0169 | 95.1123 | 99.2882 | 90.6928 | 192.9653 | 84.0765 | 90.0451 | 0.0008063 | 90 | 0.82763 | -0.0006254 | 0.73554 | 12.5336 | 102.9968 | 104.0748 | 1.5085 | 18.7301 | 86.6657 | 0.74496 | 134.6275 | 0.45823 | 0.44378 | 24.4818 | 18.7293 | 2.2463 | 3.7781 | 6.0803 | 5.6764 | 5.2206 | 5.1436 | 3.5526 | 4.1475 | 4.4345 | 1 | 3.8361 | 2.7647 | 1.0675 | 0.2 | 44.9266 | 37.7807 | 0.73551 | 134.6683 | 774.0044 | 508.4039 | 1.0064 | -0.002749 | 0.73747 | 0.7375 | 12.2345 | 134124 | 833-0 | 8 | 105 | 12.55
2019-01-23 | 18:12 | 108355 | 30.0964 | 5986.9419 | 3958 | 20 | 99.4338 | 121.359 | 582.9282 | 100.8268 | 102.9494 | 556.0497 | 4.6208 | 86.926 | 6.1524 | 0.73503 | 1.5023 | 96.0832 | 411.8797 | 115.0331 | 63.4516 | 11.8238 | 1799.2051 | 24.4225 | 24.7758 | 90.1279 | 40.0105 | 50.0482 | 90.3393 | 89.7728 | 88.4907 | 90.1012 | 79.9848 | 40.0205 | 95.1202 | 99.206 | 90.718 | 192.9805 | 83.8498 | 90.0561 | 0.0008052 | 90 | 0.82763 | -0.0006254 | 0.73506 | 12.6066 | 102.953 | 104.0552 | 1.5063 | 18.6661 | 86.6921 | 0.7435 | 134.6505 | 0.4687 | 0.44984 | 26.5784 | 18.6673 | 2.2475 | 3.779 | 6.1279 | 5.6726 | 5.1975 | 5.0598 | 3.5482 | 4.1155 | 4.4319 | 1 | 3.8752 | 2.7384 | 1.0724 | 0.2 | 44.9503 | 37.7897 | 0.73503 | 134.6767 | 795.4415 | 501.8617 | 1.0064 | -0.002749 | 0.73698 | 0.73702 | 12.3076 | 134124 | 833-0 | 8 | 105 | 12.55
2019-01-23 | 18:12 | 108385 | 30.1047 | 5986.9507 | 3988 | 20 | 99.4293 | 121.3347 | 584.0188 | 100.7487 | 102.8501 | 556.8384 | 4.6306 | 86.9645 | 6.1564 | 0.73601 | 1.4771 | 96.0529 | 412.2041 | 115.3438 | 62.6902 | 11.8864 | 1799.3577 | 24.3825 | 24.7662 | 90.1347 | 39.9614 | 50.0718 | 90.3361 | 89.7689 | 88.5078 | 90.1096 | 79.9799 | 40.0194 | 95.1394 | 99.1168 | 90.7203 | 193.0404 | 83.8863 | 90.0525 | 0.0008052 | 90 | 0.82763 | -0.0006254 | 0.73604 | 12.4576 | 102.8422 | 104.051 | 1.4805 | 18.3799 | 86.6123 | 0.74489 | 134.5934 | 0.46719 | 0.44835 | 24.9653 | 18.3846 | 2.2515 | 3.7862 | 6.2738 | 5.6737 | 5.1768 | 4.9734 | 3.5483 | 4.0403 | 4.4305 | 1 | 3.913 | 2.7124 | 1.0546 | 0.2 | 45.0308 | 37.8618 | 0.73601 | 134.6591 | 782.9473 | 498.5376 | 1.0064 | -0.002749 | 0.73797 | 0.738 | 12.1583 | 134124 | 833-0 | 8 | 105 | 12.55
2019-01-23 | 18:13 | 108415 | 30.1131 | 5986.959 | 4018 | 20 | 99.4346 | 121.3039 | 583.8841 | 100.71 | 102.8478 | 556.7553 | 4.6455 | 87.0754 | 6.149 | 0.73631 | 1.4842 | 96.0278 | 412.3632 | 115.2546 | 62.8247 | 11.927 | 1799.3267 | 24.3618 | 24.7331 | 90.1406 | 39.9944 | 50.0362 | 90.3341 | 89.7852 | 88.4976 | 90.1095 | 79.9466 | 40.0207 | 95.1367 | 99.001 | 90.7263 | 193.0011 | 84.0009 | 90.0596 | 0.0008064 | 90 | 0.82763 | -0.0006254 | 0.73634 | 12.4109 | 102.8473 | 104.0761 | 1.4842 | 18.42 | 86.6473 | 0.74465 | 134.5903 | 0.47281 | 0.45575 | 26.8328 | 18.4206 | 2.2493 | 3.7841 | 6.3678 | 5.6698 | 5.1581 | 4.8823 | 3.5787 | 4.1154 | 4.4296 | 1 | 3.9619 | 2.6867 | 1.0731 | 0.2 | 44.9857 | 37.8411 | 0.73631 | 134.6535 | 781.0574 | 504.1799 | 1.0064 | -0.002749 | 0.73827 | 0.73831 | 12.1116 | 134124 | 833-0 | 8 | 105 | 12.55
2019-01-23 | 18:13 | 108445 | 30.1214 | 5986.9673 | 4048 | 20 | 99.4328 | 121.3028 | 584.1207 | 100.6384 | 103.0219 | 556.2916 | 4.5886 | 86.8615 | 6.1721 | 0.73761 | 1.5072 | 96.0425 | 412.7041 | 115.1852 | 63.9196 | 11.9816 | 1799.9904 | 24.3594 | 24.7101 | 90.0826 | 40.0204 | 50.0308 | 90.3022 | 89.7411 | 88.5329 | 90.1202 | 79.9433 | 40.0178 | 95.1287 | 98.8736 | 90.6893 | 192.9013 | 83.7754 | 90.0216 | 0.0008035 | 90 | 0.82763 | -0.0006254 | 0.73762 | 12.2162 | 103.0165 | 104.0197 | 1.5101 | 18.6922 | 86.5942 | 0.74271 | 134.6543 | 0.45914 | 0.44052 | 26.3623 | 18.6902 | 2.2643 | 3.7771 | 6.3685 | 5.6699 | 5.1301 | 4.8863 | 3.5403 | 4.0752 | 4.4283 | 1 | 4.015 | 2.6856 | 1.0747 | 0.2 | 45.2865 | 37.7711 | 0.73761 | 134.6312 | 797.7902 | 501.5397 | 1.0064 | -0.002749 | 0.73958 | 0.73959 | 11.9167 | 134124 | 833-0 | 8 | 105 | 12.55
2019-01-23 | 18:14 | 108475 | 30.1297 | 5986.9756 | 4078 | 20 | 99.434 | 121.3166 | 584.1995 | 100.6333 | 103.0479 | 556.7341 | 4.5882 | 87.1748 | 6.1639 | 0.73777 | 1.506 | 96.11 | 412.5924 | 115.2352 | 63.6009 | 12.0353 | 1799.7277 | 24.3025 | 24.7873 | 90.0673 | 39.9805 | 50.0232 | 90.2758 | 89.7186 | 88.522 | 90.1336 | 79.9667 | 40.0206 | 95.1189 | 98.7695 | 90.682 | 192.7974 | 84.0928 | 89.9972 | 0.0008064 | 90 | 0.82763 | -0.0006254 | 0.73777 | 12.1936 | 103.0465 | 104.0211 | 1.5047 | 18.6668 | 86.6108 | 0.74435 | 134.658 | 0.47288 | 0.45069 | 25.1343 | 18.6753 | 2.2587 | 3.7773 | 6.3189 | 5.6788 | 5.0979 | 4.8595 | 3.5413 | 4.1 | 4.4263 | 1 | 4.0192 | 2.7014 | 1.0775 | 0.2 | 45.1733 | 37.773 | 0.73777 | 134.629 | 785.2198 | 498.2806 | 1.0064 | -0.002749 | 0.73974 | 0.73974 | 11.8941 | 134124 | 833-0 | 8 | 105 | 12.55
2019-01-23 | 18:14 | 108505 | 30.1381 | 5986.9839 | 4108 | 20 | 99.4336 | 121.3075 | 583.8872 | 100.632 | 102.7996 | 556.6538 | 4.6492 | 87.0289 | 6.1801 | 0.73773 | 1.5019 | 96.0549 | 412.5065 | 115.2371 | 62.5444 | 12.0607 | 1799.3671 | 24.1609 | 24.7657 | 90.0616 | 40.0027 | 50.0135 | 90.2577 | 89.6837 | 88.5282 | 90.1362 | 79.9518 | 40.0173 | 95.1089 | 98.7111 | 90.6849 | 192.9398 | 83.9388 | 89.9707 | 0.0008053 | 90 | 0.82763 | -0.0006254 | 0.73772 | 12.2014 | 102.8168 | 104.0818 | 1.4971 | 18.5514 | 86.5958 | 0.74348 | 134.6362 | 0.46801 | 0.45301 | 26.2669 | 18.5525 | 2.2614 | 3.7785 | 6.428 | 5.6674 | 5.0759 | 4.8276 | 3.5925 | 4.1011 | 4.4265 | 1 | 4.0611 | 2.7208 | 1.0819 | 0.2 | 45.2288 | 37.7849 | 0.73773 | 134.6305 | 778.4759 | 500.9976 | 1.0064 | -0.002749 | 0.73971 | 0.73969 | 11.9019 | 134124 | 833-0 | 8 | 105 | 12.55
2019-01-23 | 18:15 | 108535 | 30.1464 | 5986.9922 | 4138 | 20 | 99.4353 | 121.3201 | 583.6291 | 100.6314 | 102.77 | 556.1355 | 4.6012 | 86.4566 | 6.177 | 0.73779 | 1.4963 | 96.0469 | 412.8187 | 115.1515 | 62.231 | 12.0903 | 1800.0713 | 24.0697 | 24.7779 | 90.0472 | 39.9916 | 50.004 | 90.2309 | 89.679 | 88.5082 | 90.1334 | 79.9409 | 40.016 | 95.0965 | 98.6974 | 90.6655 | 192.9134 | 83.3681 | 89.9549 | 0.0008005 | 90 | 0.82763 | -0.0006254 | 0.73776 | 12.1942 | 102.7467 | 104.0349 | 1.501 | 18.5984 | 86.586 | 0.74346 | 134.6474 | 0.48142 | 0.46051 | 26.6889 | 18.6044 | 2.2841 | 3.7808 | 6.6499 | 5.6619 | 5.0576 | 4.8155 | 3.5629 | 4.104 | 4.4268 | 1 | 4.0902 | 2.7514 | 1.0879 | 0.2 | 45.6817 | 37.8084 | 0.73779 | 134.6299 | 793.5988 | 503.5424 | 1.0064 | -0.002749 | 0.73976 | 0.73974 | 11.8947 | 134124 | 833-0 | 8 | 105 | 12.55
2019-01-23 | 18:15 | 108565 | 30.1548 | 5987.0005 | 4168 | 20 | 99.4339 | 121.3137 | 583.9497 | 100.6016 | 102.9995 | 556.6032 | 4.6277 | 86.8416 | 6.1633 | 0.73765 | 1.5069 | 96.0527 | 412.5518 | 115.0772 | 62.9905 | 12.2038 | 1799.5773 | 24.0434 | 24.7651 | 90.0267 | 39.9827 | 49.9847 | 90.2346 | 89.7105 | 88.5171 | 90.1349 | 79.9428 | 40.0132 | 95.0926 | 98.7059 | 90.6497 | 192.9238 | 83.76 | 89.9725 | 0.0008036 | 90 | 0.82763 | -0.0006254 | 0.73763 | 12.2146 | 102.9957 | 104.0594 | 1.504 | 18.6433 | 86.5603 | 0.74376 | 134.6058 | 0.47146 | 0.4531 | 26.1274 | 18.647 | 2.2893 | 3.7775 | 6.6217 | 5.6597 | 5.0361 | 4.8173 | 3.5869 | 4.132 | 4.4274 | 1 | 4.1339 | 2.7541 | 1.1002 | 0.2 | 45.7854 | 37.7754 | 0.73765 | 134.632 | 780.193 | 505.4267 | 1.0064 | -0.002749 | 0.73962 | 0.7396 | 11.9151 | 134124 | 833-0 | 8 | 105 | 12.55
2019-01-23 | 18:16 | 108595 | 30.1631 | 5987.0088 | 4198 | 20 | 99.4378 | 121.3371 | 584.6097 | 100.8977 | 103.1243 | 556.2886 | 4.5998 | 87.0879 | 6.1572 | 0.73772 | 1.5028 | 96.0749 | 413.2769 | 115.0765 | 63.5735 | 12.2954 | 1799.1535 | 23.9916 | 24.7797 | 90.0008 | 40.0568 | 49.9652 | 90.2073 | 89.6683 | 88.5019 | 90.1192 | 79.9435 | 40.0109 | 95.061 | 98.7311 | 90.6158 | 192.7618 | 84.0093 | 89.9378 | 0.0008062 | 90 | 0.82763 | -0.0006254 | 0.73769 | 12.2061 | 103.1325 | 104.0343 | 1.5014 | 18.6093 | 86.5589 | 0.74365 | 134.5884 | 0.47443 | 0.46004 | 28.3095 | 18.6092 | 2.2798 | 3.7784 | 6.5028 | 5.6613 | 5.0301 | 4.8519 | 3.575 | 4.1378 | 4.428 | 1 | 4.1629 | 2.7943 | 1.1134 | 0.2 | 45.5968 | 37.7837 | 0.73772 | 134.6317 | 778.1847 | 505.2683 | 1.0064 | -0.002749 | 0.7397 | 0.73966 | 11.9065 | 134124 | 833-0 | 8 | 105 | 12.55
2019-01-23 | 18:16 | 108625 | 30.1714 | 5987.0171 | 4228 | 20 | 99.4351 | 121.3626 | 584.4016 | 101.0918 | 103.0378 | 556.5919 | 4.6208 | 87.0568 | 6.1833 | 0.73808 | 1.4993 | 95.9804 | 413.5117 | 115.1898 | 63.3976 | 12.332 | 1799.2082 | 23.9761 | 24.8514 | 89.9815 | 39.9996 | 49.9225 | 90.1942 | 89.6232 | 88.4727 | 90.1112 | 79.9492 | 40.0078 | 95.0429 | 98.7747 | 90.6099 | 193.037 | 83.9652 | 89.9087 | 0.000806 | 90 | 0.82763 | -0.0006254 | 0.73803 | 12.1542 | 103.037 | 104.0526 | 1.495 | 18.5225 | 86.572 | 0.74337 | 134.6208 | 0.47293 | 0.45425 | 26.691 | 18.521 | 2.2782 | 3.7792 | 6.4949 | 5.6472 | 5.0203 | 4.877 | 3.5981 | 4.1238 | 4.4288 | 1 | 4.1627 | 2.8475 | 1.143 | 0.2 | 45.5638 | 37.7918 | 0.73808 | 134.6261 | 793.3465 | 500.5262 | 1.0064 | -0.002749 | 0.74006 | 0.74 | 11.8546 | 134124 | 833-0 | 8 | 105 | 12.55
2019-01-23 | 18:17 | 108655 | 30.1798 | 5987.0254 | 4258 | 20 | 99.4349 | 121.4045 | 584.2398 | 101.3904 | 102.8663 | 556.6331 | 4.6103 | 86.9498 | 6.1644 | 0.73836 | 1.5088 | 95.9914 | 412.8044 | 115.2576 | 62.942 | 12.3359 | 1799.3238 | 23.9744 | 25.0026 | 89.9663 | 39.9921 | 49.9198 | 90.174 | 89.629 | 88.4752 | 90.0848 | 79.9702 | 40.0005 | 95.0258 | 98.8806 | 90.583 | 193.0864 | 83.8676 | 89.9015 | 0.0008043 | 90 | 0.82763 | -0.0006254 | 0.73829 | 12.1134 | 102.8775 | 104.0502 | 1.505 | 18.6715 | 86.5689 | 0.74436 | 134.6299 | 0.46886 | 0.4473 | 25.4453 | 18.6755 | 2.2944 | 3.7768 | 6.58 | 5.6443 | 5.0285 | 4.9094 | 3.6125 | 4.1637 | 4.4306 | 1 | 4.1126 | 2.8981 | 1.1494 | 0.2 | 45.8887 | 37.7682 | 0.73836 | 134.6214 | 776.9449 | 499.2034 | 1.0064 | -0.002749 | 0.74033 | 0.74027 | 11.8137 | 134124 | 833-0 | 8 | 105 | 12.55
2019-01-23 | 18:17 | 108685 | 30.1881 | 5987.0337 | 4288 | 20 | 99.437 | 121.4242 | 585.5019 | 101.4357 | 102.8 | 556.6486 | 4.5785 | 86.8222 | 6.197 | 0.7385 | 1.5109 | 95.9578 | 413.6238 | 115.299 | 62.9833 | 12.3354 | 1799.4092 | 23.982 | 25.1472 | 89.9554 | 40.0565 | 49.8869 | 90.1738 | 89.6207 | 88.4916 | 90.0909 | 80.0158 | 40.006 | 95.0141 | 99.0292 | 90.5712 | 193.0307 | 83.7237 | 89.8973 | 0.0008023 | 90 | 0.82763 | -0.0006254 | 0.73844 | 12.0915 | 102.8046 | 104.0204 | 1.5162 | 18.7954 | 86.5606 | 0.7438 | 134.6212 | 0.4645 | 0.44612 | 24.3485 | 18.7972 | 2.3127 | 3.7773 | 6.7402 | 5.644 | 5.0101 | 4.9456 | 3.5898 | 4.1475 | 4.4292 | 1 | 4.0464 | 2.9496 | 1.175 | 0.2 | 46.2546 | 37.7732 | 0.7385 | 134.6189 | 773.7864 | 498.8231 | 1.0064 | -0.002749 | 0.74048 | 0.74042 | 11.7918 | 134124 | 833-0 | 8 | 105 | 12.55
2019-01-23 | 18:18 | 108715 | 30.1964 | 5987.042 | 4318 | 20 | 99.4343 | 121.4554 | 584.0842 | 101.456 | 102.7787 | 556.4489 | 4.6156 | 87.2176 | 6.1589 | 0.73879 | 1.5003 | 95.9527 | 413.2705 | 115.1781 | 63.659 | 12.2968 | 1799.7708 | 24.0034 | 25.1973 | 89.9524 | 39.953 | 49.849 | 90.1791 | 89.6266 | 88.4491 | 90.0814 | 80.0344 | 40.0072 | 95.001 | 99.206 | 90.5607 | 193.1073 | 84.1381 | 89.9029 | 0.0008073 | 90 | 0.82763 | -0.0006254 | 0.73873 | 12.0474 | 102.7724 | 104.0555 | 1.4961 | 18.5799 | 86.5278 | 0.74514 | 134.6152 | 0.46599 | 0.44795 | 25.662 | 18.5757 | 2.2956 | 3.7797 | 6.9194 | 5.6418 | 5.0075 | 4.9756 | 3.6203 | 4.1156 | 4.429 | 1 | 3.9944 | 2.993 | 1.2057 | 0.2 | 45.9112 | 37.7968 | 0.73879 | 134.6135 | 777.6591 | 497.0522 | 1.0064 | -0.002749 | 0.74077 | 0.74071 | 11.7477 | 134124 | 833-0 | 8 | 105 | 12.55
2019-01-23 | 18:18 | 108745 | 30.2048 | 5987.0503 | 4348 | 20 | 99.4379 | 121.4909 | 584.9237 | 101.3723 | 102.9294 | 556.4746 | 4.6196 | 87.2627 | 6.1593 | 0.73894 | 1.5015 | 95.9931 | 412.9013 | 115.3153 | 64.1393 | 12.2696 | 1799.579 | 24.0278 | 25.3425 | 89.9479 | 40.028 | 49.8381 | 90.1922 | 89.6411 | 88.4845 | 90.0839 | 80.1019 | 40.0174 | 94.9733 | 99.4028 | 90.5443 | 193.0884 | 84.1831 | 89.9166 | 0.0008077 | 90 | 0.82763 | -0.0006254 | 0.73889 | 12.0226 | 102.9329 | 104.0597 | 1.4997 | 18.6123 | 86.5241 | 0.74465 | 134.5865 | 0.47058 | 0.45083 | 26.6839 | 18.6111 | 2.2902 | 3.7794 | 6.9471 | 5.652 | 4.993 | 5.0112 | 3.6334 | 4.1438 | 4.4264 | 1 | 3.897 | 3.0263 | 1.222 | 0.2 | 45.804 | 37.7936 | 0.73894 | 134.6103 | 770.8144 | 494.8916 | 1.0064 | -0.002749 | 0.74093 | 0.74087 | 11.7229 | 134124 | 833-0 | 8 | 105 | 12.55
2019-01-23 | 18:19 | 108775 | 30.2131 | 5987.0586 | 4378 | 20 | 99.4358 | 121.5414 | 583.5488 | 101.2205 | 103.0458 | 556.4621 | 4.6262 | 87.1155 | 6.164 | 0.73842 | 1.5075 | 96.0069 | 411.9505 | 115.1839 | 66.8571 | 12.2283 | 1799.3493 | 24.0756 | 25.4114 | 89.947 | 39.9894 | 49.8515 | 90.2025 | 89.644 | 88.4716 | 90.0802 | 80.1186 | 40.0167 | 94.9629 | 99.6023 | 90.5381 | 193.1354 | 84.0335 | 89.9232 | 0.0008061 | 90 | 0.82763 | -0.0006254 | 0.73837 | 12.1018 | 103.0395 | 104.0631 | 1.5058 | 18.6629 | 86.5415 | 0.74362 | 134.6441 | 0.4717 | 0.45371 | 27.676 | 18.661 | 2.2893 | 3.7777 | 6.9365 | 5.661 | 4.982 | 5.0418 | 3.6423 | 4.0856 | 4.4267 | 1 | 3.8123 | 3.0579 | 1.2229 | 0.2 | 45.787 | 37.7773 | 0.73842 | 134.6196 | 795.6164 | 492.419 | 1.0064 | -0.002749 | 0.7404 | 0.74035 | 11.8021 | 134124 | 833-0 | 8 | 105 | 12.55
2019-01-23 | 18:19 | 108805 | 30.2214 | 5987.0669 | 4408 | 20 | 99.4414 | 121.5542 | 584.5994 | 101.2351 | 103.0685 | 556.5513 | 4.5959 | 87.0277 | 6.1704 | 0.73856 | 1.4983 | 95.9326 | 413.9831 | 115.4734 | 66.9794 | 12.1807 | 1799.6127 | 24.1311 | 25.3236 | 89.9489 | 39.9933 | 49.8688 | 90.1973 | 89.6155 | 88.4461 | 90.0651 | 80.1006 | 40.0139 | 94.9455 | 99.7957 | 90.5338 | 193.2984 | 83.9425 | 89.9064 | 0.0008062 | 90 | 0.82763 | -0.0006254 | 0.7385 | 12.0817 | 103.0636 | 104.0291 | 1.5089 | 18.724 | 86.5431 | 0.74455 | 134.6086 | 0.46376 | 0.4448 | 25.4688 | 18.7285 | 2.283 | 3.7812 | 6.8947 | 5.6593 | 4.9872 | 5.0704 | 3.6238 | 4.1494 | 4.4273 | 1 | 3.7922 | 3.1052 | 1.2203 | 0.2 | 45.6594 | 37.8122 | 0.73856 | 134.6176 | 784.9877 | 494.8415 | 1.0064 | -0.002749 | 0.74054 | 0.74048 | 11.782 | 134124 | 833-0 | 8 | 105 | 12.55
2019-01-23 | 18:20 | 108835 | 30.2297 | 5987.0757 | 4438 | 20 | 99.4426 | 121.5771 | 584.9694 | 101.1883 | 103.2006 | 556.7283 | 4.5971 | 87.5818 | 6.1507 | 0.73791 | 1.5037 | 96.0561 | 413.3455 | 115.4598 | 68.1325 | 12.124 | 1799.3358 | 24.1986 | 25.3794 | 89.9455 | 40.0079 | 49.8677 | 90.2047 | 89.619 | 88.4759 | 90.0498 | 80.1022 | 40.0173 | 94.9354 | 100.0012 | 90.5327 | 193.3363 | 84.5065 | 89.9118 | 0.0008105 | 90 | 0.82763 | -0.0006254 | 0.73785 | 12.1808 | 103.2014 | 104.045 | 1.4952 | 18.497 | 86.5984 | 0.74227 | 134.6998 | 0.46334 | 0.44073 | 29.0486 | 18.5008 | 2.2578 | 3.7787 | 6.7124 | 5.6747 | 4.993 | 5.1057 | 3.6404 | 4.022 | 4.426 | 1 | 3.7174 | 3.1374 | 1.2286 | 0.2 | 45.1558 | 37.7873 | 0.73791 | 134.6292 | 782.9477 | 501.7023 | 1.0064 | -0.002749 | 0.73988 | 0.73983 | 11.8812 | 134124 | 833-0 | 8 | 105 | 12.55
2019-01-23 | 18:20 | 108865 | 30.2381 | 5987.084 | 4468 | 20 | 99.4417 | 121.6133 | 584.7229 | 101.1157 | 103.2087 | 556.6962 | 4.5936 | 87.5092 | 6.1585 | 0.7376 | 1.5013 | 95.9379 | 413.3395 | 115.4597 | 67.6885 | 12.0745 | 1799.1025 | 24.2537 | 25.4864 | 89.9468 | 39.9667 | 49.8542 | 90.2196 | 89.6468 | 88.4655 | 90.0519 | 80.1378 | 40.0257 | 94.9372 | 100.218 | 90.5422 | 193.2748 | 84.4299 | 89.9332 | 0.0008097 | 90 | 0.82763 | -0.0006254 | 0.73756 | 12.225 | 103.2103 | 104.0455 | 1.5026 | 18.6389 | 86.6029 | 0.74425 | 134.6501 | 0.4651 | 0.44696 | 27.2154 | 18.6377 | 2.2431 | 3.7797 | 6.5605 | 5.6686 | 4.9812 | 5.1376 | 3.6476 | 4.1299 | 4.4226 | 1 | 3.6109 | 3.1552 | 1.2459 | 0.2 | 44.8618 | 37.7974 | 0.7376 | 134.634 | 796.1946 | 490.0657 | 1.0064 | -0.002749 | 0.73958 | 0.73953 | 11.9255 | 134124 | 833-0 | 8 | 105 | 12.55
2019-01-23 | 18:21 | 108895 | 30.2464 | 5987.0923 | 4498 | 20 | 99.4406 | 121.6438 | 585.0307 | 101.0762 | 103.121 | 556.4815 | 4.5878 | 87.4304 | 6.1477 | 0.73715 | 1.5113 | 95.9342 | 414.2432 | 115.39 | 67.6907 | 12.0228 | 1799.3218 | 24.3034 | 25.4536 | 89.9469 | 40.0215 | 49.8757 | 90.2318 | 89.6781 | 88.4741 | 90.0803 | 80.1556 | 40.0379 | 94.9322 | 100.4155 | 90.5417 | 193.2978 | 84.3566 | 89.9549 | 0.0008088 | 90 | 0.82763 | -0.0006254 | 0.73712 | 12.2923 | 103.1367 | 104.0317 | 1.5027 | 18.5291 | 86.5764 | 0.73981 | 134.6604 | 0.48715 | 0.46771 | 33.1205 | 18.5241 | 2.232 | 3.777 | 6.469 | 5.677 | 4.9473 | 5.1682 | 3.6417 | 4.0843 | 4.4164 | 1 | 3.5532 | 3.1697 | 1.241 | 0.2 | 44.6395 | 37.7701 | 0.73715 | 134.6416 | 787.4716 | 492.8193 | 1.0064 | -0.002749 | 0.73912 | 0.73909 | 11.9929 | 134124 | 833-0 | 8 | 105 | 12.55
2019-01-23 | 18:21 | 108925 | 30.2547 | 5987.1006 | 4528 | 20 | 99.4446 | 121.6517 | 584.8354 | 100.9676 | 103.0264 | 556.4689 | 4.5743 | 86.9992 | 6.1601 | 0.73682 | 1.5102 | 96.022 | 413.0398 | 115.5785 | 67.36 | 11.9729 | 1799.6495 | 24.3491 | 25.5206 | 89.9479 | 39.965 | 49.9023 | 90.245 | 89.6828 | 88.4843 | 90.0613 | 80.1893 | 40.051 | 94.9408 | 100.5869 | 90.5472 | 193.334 | 83.9191 | 89.9639 | 0.0008042 | 90 | 0.82763 | -0.0006254 | 0.7368 | 12.3411 | 103.0322 | 104.02 | 1.5071 | 18.6947 | 86.6419 | 0.74428 | 134.6201 | 0.46467 | 0.446 | 25.085 | 18.6959 | 2.2463 | 3.7778 | 6.4882 | 5.6947 | 4.9551 | 5.1986 | 3.6421 | 4.0539 | 4.4093 | 1 | 3.4499 | 3.1856 | 1.2317 | 0.2 | 44.9252 | 37.7777 | 0.73682 | 134.6472 | 790.1795 | 499.3372 | 1.0064 | -0.002749 | 0.73879 | 0.73877 | 12.0417 | 134124 | 833-0 | 8 | 105 | 12.55
2019-01-23 | 18:22 | 108955 | 30.2631 | 5987.1089 | 4558 | 20 | 99.4442 | 121.6629 | 583.3606 | 100.9669 | 102.8146 | 557.2205 | 4.5986 | 86.8848 | 6.151 | 0.73694 | 1.4944 | 95.9736 | 412.2383 | 115.6872 | 65.5448 | 11.9143 | 1799.203 | 24.3874 | 25.562 | 89.9581 | 40.0151 | 49.9071 | 90.2657 | 89.6959 | 88.4844 | 90.0795 | 80.1948 | 40.0374 | 94.9284 | 100.7377 | 90.5611 | 193.4157 | 83.8092 | 89.9808 | 0.0008047 | 90 | 0.82763 | -0.0006254 | 0.73693 | 12.322 | 102.8214 | 104.0451 | 1.4957 | 18.544 | 86.6112 | 0.74391 | 134.6285 | 0.46678 | 0.44941 | 26.5254 | 18.5448 | 2.2459 | 3.7821 | 6.6326 | 5.6992 | 4.9272 | 5.2117 | 3.6692 | 4.0864 | 4.4088 | 1 | 3.3515 | 3.1891 | 1.2345 | 0.2 | 44.918 | 37.8211 | 0.73694 | 134.6446 | 787.8793 | 490.5514 | 1.0064 | -0.002749 | 0.7389 | 0.73889 | 12.0226 | 134124 | 833-0 | 8 | 105 | 12.55
2019-01-23 | 18:22 | 108985 | 30.2714 | 5987.1172 | 4588 | 20 | 99.4459 | 121.7016 | 584.6641 | 101.039 | 102.7349 | 556.3691 | 4.6105 | 87.0183 | 6.1517 | 0.73684 | 1.5 | 96.0692 | 413.8978 | 115.6855 | 66.6489 | 11.8546 | 1799.2861 | 24.4227 | 25.5994 | 89.9701 | 39.9721 | 49.9548 | 90.2805 | 89.7078 | 88.4853 | 90.0757 | 80.2311 | 40.0265 | 94.9504 | 100.8606 | 90.5588 | 193.3103 | 83.9424 | 89.9942 | 0.0008056 | 90 | 0.82763 | -0.0006254 | 0.73684 | 12.335 | 102.7322 | 104.0611 | 1.5035 | 18.645 | 86.6319 | 0.74409 | 134.6161 | 0.4688 | 0.45071 | 26.2735 | 18.6453 | 2.2484 | 3.7803 | 6.84 | 5.7203 | 4.9198 | 5.2188 | 3.6895 | 4.0505 | 4.4088 | 1 | 3.2496 | 3.1785 | 1.2097 | 0.2 | 44.9679 | 37.8032 | 0.73684 | 134.6458 | 785.4525 | 500.0683 | 1.0064 | -0.002749 | 0.73881 | 0.73881 | 12.0356 | 134124 | 833-0 | 8 | 105 | 12.55
2019-01-23 | 18:23 | 109015 | 30.2798 | 5987.1255 | 4618 | 20 | 99.4473 | 121.7201 | 584.1639 | 100.9327 | 102.7805 | 556.7409 | 4.5985 | 87.1545 | 6.1457 | 0.73776 | 1.4999 | 96.1092 | 412.9817 | 115.5521 | 67.8015 | 11.8053 | 1799.4603 | 24.4781 | 25.5824 | 89.9632 | 39.9899 | 49.9329 | 90.2743 | 89.6965 | 88.4815 | 90.0612 | 80.2312 | 40.0105 | 94.9451 | 100.9391 | 90.5589 | 193.2684 | 84.0817 | 89.9854 | 0.0008061 | 90 | 0.82763 | -0.0006254 | 0.73775 | 12.1963 | 102.78 | 104.0483 | 1.4736 | 18.245 | 86.6705 | 0.74286 | 134.6022 | 0.46012 | 0.45044 | 28.9615 | 18.2413 | 2.2507 | 3.7794 | 7.0086 | 5.7414 | 4.9206 | 5.2481 | 3.694 | 4.0793 | 4.4119 | 1 | 3.1644 | 3.1865 | 1.2263 | 0.2 | 45.015 | 37.7942 | 0.73776 | 134.6296 | 792.8013 | 500.5742 | 1.0064 | -0.002749 | 0.73973 | 0.73972 | 11.8968 | 134124 | 833-0 | 8 | 105 | 12.55
2019-01-23 | 18:23 | 109045 | 30.2881 | 5987.1338 | 4648 | 20 | 99.4463 | 121.6903 | 583.5439 | 100.8853 | 102.7183 | 556.2622 | 4.6161 | 86.9541 | 6.1413 | 0.73803 | 1.5086 | 96.0509 | 412.3827 | 115.5639 | 66.9121 | 11.7555 | 1799.3588 | 24.5242 | 25.57 | 89.9611 | 40.0344 | 49.9767 | 90.2845 | 89.732 | 88.4871 | 90.0758 | 80.2236 | 40 | 94.9457 | 101.0106 | 90.5704 | 193.3529 | 83.8834 | 90.0082 | 0.000805 | 90 | 0.82763 | -0.0006254 | 0.73804 | 12.1523 | 102.7199 | 104.0607 | 1.505 | 18.6561 | 86.6661 | 0.74378 | 134.616 | 0.47367 | 0.45889 | 26.7792 | 18.6543 | 2.2566 | 3.7774 | 7.2168 | 5.7539 | 4.8977 | 5.2729 | 3.7088 | 4.0722 | 4.4147 | 1 | 3.0865 | 3.1741 | 1.2022 | 0.2 | 45.1316 | 37.7743 | 0.73803 | 134.6239 | 786.4465 | 493.7454 | 1.0064 | -0.002749 | 0.74001 | 0.74001 | 11.8527 | 134124 | 833-0 | 8 | 105 | 12.55
2019-01-23 | 18:24 | 109075 | 30.2964 | 5987.1421 | 4678 | 20 | 99.4483 | 121.7631 | 584.3289 | 100.8175 | 102.6825 | 556.5484 | 4.5702 | 86.8014 | 6.152 | 0.73796 | 1.5036 | 96.0551 | 413.7867 | 115.8132 | 65.9911 | 11.7144 | 1799.5269 | 24.5853 | 25.5848 | 89.9641 | 39.9783 | 50.0031 | 90.2879 | 89.7349 | 88.4904 | 90.0731 | 80.2501 | 39.9938 | 94.9455 | 101.0508 | 90.5699 | 193.2853 | 83.7253 | 90.0114 | 0.0008026 | 90 | 0.82763 | -0.0006254 | 0.73797 | 12.1632 | 102.6809 | 104.0269 | 1.5067 | 18.6848 | 86.6509 | 0.74409 | 134.6679 | 0.46181 | 0.44113 | 25.787 | 18.6887 | 2.2699 | 3.7789 | 7.4565 | 5.7714 | 4.8908 | 5.293 | 3.6924 | 4.0636 | 4.4161 | 1 | 2.9916 | 3.1698 | 1.1867 | 0.2 | 45.3978 | 37.7891 | 0.73796 | 134.6251 | 787.0057 | 497.9119 | 1.0064 | -0.002749 | 0.73993 | 0.73994 | 11.8637 | 134124 | 833-0 | 8 | 105 | 12.55
2019-01-23 | 18:24 | 109105 | 30.3048 | 5987.1504 | 4708 | 20 | 99.4512 | 121.7672 | 584.421 | 100.8718 | 102.9201 | 556.668 | 4.6114 | 87.1438 | 6.1404 | 0.73809 | 1.4977 | 96.0693 | 412.6521 | 115.9073 | 67.5881 | 11.6675 | 1799.4039 | 24.6423 | 25.5856 | 89.9717 | 40.0006 | 50.0002 | 90.3018 | 89.7686 | 88.4909 | 90.0793 | 80.258 | 40.004 | 94.955 | 101.0833 | 90.5827 | 193.3053 | 84.0736 | 90.0352 | 0.0008063 | 90 | 0.82763 | -0.0006254 | 0.73811 | 12.1409 | 102.9176 | 104.0666 | 1.4902 | 18.4715 | 86.6441 | 0.74372 | 134.6012 | 0.46745 | 0.45055 | 27.6765 | 18.4682 | 2.2607 | 3.7801 | 7.5142 | 5.7919 | 4.8723 | 5.3026 | 3.7296 | 4.0622 | 4.4137 | 1 | 2.9008 | 3.1483 | 1.1875 | 0.2 | 45.2135 | 37.8008 | 0.73809 | 134.622 | 779.8451 | 494.17 | 1.0064 | -0.002749 | 0.74007 | 0.74009 | 11.8414 | 134124 | 833-0 | 8 | 105 | 12.55
2019-01-23 | 18:25 | 109135 | 30.3131 | 5987.1587 | 4738 | 20 | 99.4499 | 121.7843 | 583.9868 | 100.8735 | 103.1813 | 556.4757 | 4.5801 | 87.2265 | 6.1318 | 0.7381 | 1.4876 | 96.037 | 412.0597 | 115.7821 | 68.9978 | 11.6168 | 1800.1831 | 24.7468 | 25.5728 | 89.966 | 40.0067 | 50.0084 | 90.305 | 89.7391 | 88.4989 | 90.0835 | 80.2252 | 40.0003 | 94.944 | 101.0841 | 90.5954 | 193.3869 | 84.1606 | 90.022 | 0.000808 | 90 | 0.82763 | -0.0006254 | 0.73811 | 12.1413 | 103.1761 | 104.0167 | 1.5003 | 18.6245 | 86.6844 | 0.74483 | 134.6303 | 0.461 | 0.44081 | 25.7926 | 18.6269 | 2.2497 | 3.7836 | 7.3724 | 5.806 | 4.8572 | 5.3279 | 3.699 | 4.025 | 4.4146 | 1 | 2.8205 | 3.1501 | 1.1827 | 0.2 | 44.9932 | 37.8357 | 0.7381 | 134.6223 | 786.4841 | 493.8724 | 1.0064 | -0.002749 | 0.74007 | 0.74009 | 11.8417 | 134124 | 833-0 | 8 | 105 | 12.55
2019-01-23 | 18:25 | 109165 | 30.3214 | 5987.167 | 4768 | 20 | 99.4491 | 121.7502 | 584.3937 | 100.758 | 102.9642 | 556.6933 | 4.5459 | 87.4422 | 6.147 | 0.73788 | 1.5023 | 96.0309 | 413.6456 | 115.8685 | 67.4146 | 11.5582 | 1799.5452 | 24.7996 | 25.5385 | 89.9719 | 39.9778 | 50.031 | 90.3018 | 89.7367 | 88.4954 | 90.0825 | 80.2284 | 39.9914 | 94.9667 | 101.0796 | 90.594 | 193.5727 | 84.3687 | 90.0193 | 0.00081 | 90 | 0.82763 | -0.0006254 | 0.73789 | 12.175 | 102.9683 | 103.995 | 1.5023 | 18.5693 | 86.6903 | 0.74166 | 134.6405 | 0.46847 | 0.44543 | 28.9378 | 18.5664 | 2.2277 | 3.7787 | 7.3705 | 5.8194 | 4.8452 | 5.3372 | 3.6847 | 4.1065 | 4.4167 | 1 | 2.7514 | 3.1439 | 1.1674 | 0.2 | 44.5537 | 37.7875 | 0.73788 | 134.6263 | 775.414 | 497.0282 | 1.0064 | -0.002749 | 0.73985 | 0.73986 | 11.8754 | 134124 | 833-0 | 8 | 105 | 12.55
2019-01-23 | 18:26 | 109195 | 30.3298 | 5987.1753 | 4798 | 20 | 99.453 | 121.7172 | 584.1074 | 100.7626 | 103.0386 | 556.5579 | 4.5455 | 87.089 | 6.142 | 0.73801 | 1.5071 | 96.0754 | 412.1001 | 115.9427 | 67.6096 | 11.514 | 1799.5771 | 24.8893 | 25.5506 | 89.9767 | 39.9861 | 50.0347 | 90.2998 | 89.7288 | 88.503 | 90.0892 | 80.2118 | 39.9833 | 94.96 | 101.0775 | 90.5961 | 193.84 | 84.018 | 90.0143 | 0.0008057 | 90 | 0.82763 | -0.0006254 | 0.73801 | 12.156 | 103.0482 | 104.0022 | 1.4976 | 18.5807 | 86.664 | 0.74443 | 134.5894 | 0.47102 | 0.4536 | 25.5015 | 18.5817 | 2.231 | 3.7778 | 7.2924 | 5.8425 | 4.826 | 5.3456 | 3.6902 | 4.0627 | 4.4188 | 1 | 2.6676 | 3.1488 | 1.1632 | 0.2 | 44.6208 | 37.7784 | 0.73801 | 134.6242 | 770.8629 | 494.4064 | 1.0064 | -0.002749 | 0.73998 | 0.73999 | 11.8564 | 134124 | 833-0 | 8 | 105 | 12.55
2019-01-23 | 18:26 | 109225 | 30.3381 | 5987.1836 | 4828 | 20 | 99.4496 | 121.7958 | 584.7471 | 100.7148 | 103.1291 | 556.6615 | 4.5821 | 87.2078 | 6.1383 | 0.73765 | 1.5044 | 96.0668 | 412.8257 | 115.951 | 68.3768 | 11.4716 | 1799.8402 | 24.9693 | 25.6251 | 89.9799 | 39.983 | 50.0347 | 90.3128 | 89.7483 | 88.497 | 90.0707 | 80.2343 | 39.985 | 94.9721 | 101.0791 | 90.6035 | 193.8009 | 84.1386 | 90.0306 | 0.0008067 | 90 | 0.82763 | -0.0006254 | 0.73767 | 12.2091 | 103.1266 | 104.0215 | 1.4882 | 18.3962 | 86.7476 | 0.74169 | 134.6518 | 0.48187 | 0.46139 | 30.5772 | 18.3972 | 2.2256 | 3.7781 | 7.1984 | 5.8609 | 4.8298 | 5.357 | 3.7049 | 4.0936 | 4.4192 | 1 | 2.5504 | 3.1271 | 1.1617 | 0.2 | 44.5112 | 37.7806 | 0.73765 | 134.6302 | 785.0682 | 494.783 | 1.0064 | -0.002749 | 0.73962 | 0.73964 | 11.9096 | 134124 | 833-0 | 8 | 105 | 12.55
2019-01-23 | 18:27 | 109255 | 30.3464 | 5987.1919 | 4858 | 20 | 99.4504 | 121.8338 | 584.6144 | 100.6543 | 102.8966 | 556.6925 | 4.5521 | 87.217 | 6.1479 | 0.73813 | 1.5079 | 95.997 | 413.6121 | 115.8355 | 66.5258 | 11.4319 | 1799.403 | 24.9903 | 25.477 | 89.9836 | 39.9736 | 50.0227 | 90.3015 | 89.7311 | 88.5311 | 90.0851 | 80.1978 | 39.9718 | 94.9759 | 101.0629 | 90.6122 | 193.8029 | 84.143 | 90.0163 | 0.0008066 | 90 | 0.82763 | -0.0006254 | 0.73814 | 12.1373 | 102.9025 | 104.0059 | 1.5086 | 18.6955 | 86.7327 | 0.74356 | 134.6185 | 0.45515 | 0.43582 | 25.3541 | 18.6986 | 2.2249 | 3.7771 | 7.2674 | 5.8675 | 4.8054 | 5.3591 | 3.693 | 4.0906 | 4.4233 | 1 | 2.5271 | 3.1312 | 1.1674 | 0.2 | 44.4989 | 37.7714 | 0.73813 | 134.6219 | 777.0287 | 495.612 | 1.0064 | -0.002749 | 0.7401 | 0.74011 | 11.8377 | 134124 | 833-0 | 8 | 105 | 12.55
2019-01-23 | 18:27 | 109285 | 30.3547 | 5987.2007 | 4888 | 20 | 99.4491 | 121.8378 | 583.6495 | 100.6633 | 102.7917 | 556.2953 | 4.5398 | 86.8077 | 6.1498 | 0.73762 | 1.5069 | 96.0445 | 411.6887 | 115.8844 | 65.9125 | 11.3973 | 1799.2786 | 25.0293 | 25.644 | 89.98 | 40.0194 | 50.0502 | 90.3107 | 89.7356 | 88.517 | 90.0953 | 80.2507 | 39.9757 | 94.9936 | 101.0578 | 90.6294 | 193.9992 | 83.7328 | 90.0231 | 0.0008027 | 90 | 0.82763 | -0.0006254 | 0.73764 | 12.2136 | 102.796 | 103.99 | 1.5064 | 18.67 | 86.7512 | 0.74363 | 134.6548 | 0.47156 | 0.45079 | 26.2836 | 18.6718 | 2.2419 | 3.7775 | 7.4252 | 5.8864 | 4.781 | 5.3682 | 3.6809 | 4.1337 | 4.4245 | 1 | 2.3804 | 3.1178 | 1.1485 | 0.2 | 44.8375 | 37.7746 | 0.73762 | 134.6309 | 781.7955 | 493.9001 | 1.0064 | -0.002749 | 0.73959 | 0.73961 | 11.9141 | 134124 | 833-0 | 8 | 105 | 12.55
2019-01-23 | 18:28 | 109315 | 30.3631 | 5987.209 | 4918 | 20 | 99.4508 | 121.7926 | 583.9173 | 100.5895 | 102.7386 | 556.2951 | 4.5521 | 86.8716 | 6.1444 | 0.7379 | 1.5011 | 96.0116 | 412.6603 | 115.9717 | 65.7986 | 11.3538 | 1799.4188 | 25.0099 | 25.3586 | 89.9946 | 40.0128 | 50.0755 | 90.3201 | 89.7504 | 88.4966 | 90.1014 | 80.2149 | 39.977 | 95.0034 | 101.0371 | 90.6343 | 193.8758 | 83.7994 | 90.0353 | 0.0008036 | 90 | 0.82763 | -0.0006254 | 0.73792 | 12.17 | 102.7367 | 104.0099 | 1.4953 | 18.5527 | 86.7079 | 0.74444 | 134.5978 | 0.46768 | 0.44832 | 24.8301 | 18.5521 | 2.2473 | 3.7788 | 7.6272 | 5.9001 | 4.7611 | 5.3495 | 3.6961 | 4.1515 | 4.4254 | 1 | 2.4169 | 3.0992 | 1.1287 | 0.2 | 44.9456 | 37.7876 | 0.7379 | 134.6254 | 773.971 | 492.1232 | 1.0064 | -0.002749 | 0.73987 | 0.7399 | 11.8705 | 134124 | 833-0 | 8 | 105 | 12.55
2019-01-23 | 18:28 | 109345 | 30.3714 | 5987.2173 | 4948 | 20 | 99.4488 | 121.7367 | 585.4061 | 100.5206 | 103.0077 | 556.5513 | 4.5881 | 86.9049 | 6.155 | 0.73821 | 1.48 | 96.1183 | 413.499 | 116.0793 | 65.0686 | 11.2411 | 1799.5317 | 24.9577 | 25.186 | 89.9861 | 39.9943 | 50.0909 | 90.3304 | 89.7418 | 88.5042 | 90.0913 | 80.1806 | 39.9725 | 95.0213 | 101.0033 | 90.6304 | 193.809 | 83.8273 | 90.0361 | 0.0008042 | 90 | 0.82763 | -0.0006254 | 0.73823 | 12.1229 | 102.9986 | 104.045 | 1.4971 | 18.5812 | 86.698 | 0.74467 | 134.6068 | 0.46181 | 0.44623 | 24.8036 | 18.5912 | 2.2493 | 3.7858 | 7.6217 | 5.9205 | 4.7541 | 5.3603 | 3.7251 | 4.1444 | 4.4288 | 1 | 2.4443 | 3.0817 | 1.1139 | 0.2 | 44.9853 | 37.8584 | 0.73821 | 134.6198 | 779.4288 | 506.8864 | 1.0064 | -0.002749 | 0.74019 | 0.74021 | 11.8233 | 134124 | 833-0 | 8 | 105 | 12.55
2019-01-23 | 18:29 | 109375 | 30.3797 | 5987.2256 | 4978 | 20 | 99.4506 | 121.7037 | 583.9453 | 100.5626 | 102.9981 | 556.3259 | 4.5552 | 86.9954 | 6.1446 | 0.73756 | 1.5014 | 96.0836 | 411.8682 | 115.9732 | 64.592 | 11.1715 | 1799.2858 | 24.833 | 24.9852 | 90.0027 | 40.0081 | 50.1038 | 90.338 | 89.7675 | 88.5036 | 90.1267 | 80.1046 | 39.9702 | 95.0297 | 100.9423 | 90.6337 | 193.8044 | 83.9231 | 90.0527 | 0.0008053 | 90 | 0.82763 | -0.0006254 | 0.73759 | 12.2207 | 102.9984 | 104.0089 | 1.4829 | 18.3365 | 86.6944 | 0.74191 | 134.657 | 0.47107 | 0.45392 | 29.1574 | 18.3469 | 2.2506 | 3.7786 | 7.6081 | 5.9352 | 4.7066 | 5.3391 | 3.6977 | 4.1718 | 4.4318 | 1 | 2.5107 | 3.0465 | 1.1009 | 0.2 | 45.0125 | 37.7858 | 0.73756 | 134.6311 | 779.8331 | 500.842 | 1.0064 | -0.002749 | 0.73953 | 0.73956 | 11.9212 | 134124 | 833-0 | 8 | 105 | 12.55
2019-01-23 | 18:29 | 109405 | 30.3881 | 5987.2339 | 5008 | 20 | 99.4508 | 121.606 | 585.1829 | 100.5927 | 103.1811 | 556.8584 | 4.5696 | 87.2367 | 6.1497 | 0.73726 | 1.5058 | 96.1317 | 413.3936 | 115.9612 | 65.8401 | 11.1709 | 1799.2755 | 24.6928 | 24.7948 | 90.0087 | 40.0027 | 50.1151 | 90.3382 | 89.7626 | 88.485 | 90.1258 | 80.0465 | 39.9689 | 95.0418 | 100.8662 | 90.6524 | 193.7173 | 84.1619 | 90.0504 | 0.0008073 | 90 | 0.82763 | -0.0006254 | 0.73729 | 12.2668 | 103.1704 | 104.0267 | 1.5082 | 18.7076 | 86.6949 | 0.74425 | 134.6849 | 0.4661 | 0.44129 | 25.5047 | 18.7082 | 2.2475 | 3.7775 | 7.485 | 5.9543 | 4.689 | 5.3313 | 3.7112 | 4.206 | 4.4349 | 1 | 2.6065 | 3.0245 | 1.0871 | 0.2 | 44.9508 | 37.7753 | 0.73726 | 134.6366 | 778.8078 | 501.814 | 1.0064 | -0.002749 | 0.73923 | 0.73926 | 11.9674 | 134124 | 833-0 | 8 | 105 | 12.55
2019-01-23 | 18:30 | 109435 | 30.3964 | 5987.2422 | 5038 | 20 | 99.4495 | 121.5539 | 583.6899 | 100.9164 | 103.504 | 556.2819 | 4.5526 | 87.2157 | 6.1521 | 0.73712 | 1.4984 | 96.113 | 412.4866 | 115.9398 | 66.291 | 11.2193 | 1799.3631 | 24.5851 | 24.6434 | 90.0131 | 39.9946 | 50.1547 | 90.345 | 89.7693 | 88.4622 | 90.1257 | 79.9825 | 39.9651 | 95.0487 | 100.7726 | 90.6516 | 193.7045 | 84.1397 | 90.0572 | 0.0008075 | 90 | 0.82763 | -0.0006254 | 0.73716 | 12.2867 | 103.5002 | 104.0141 | 1.5055 | 18.6666 | 86.6831 | 0.74394 | 134.6318 | 0.46181 | 0.44329 | 25.3215 | 18.6628 | 2.2349 | 3.7798 | 7.0982 | 5.9629 | 4.6709 | 5.3256 | 3.7026 | 4.1409 | 4.4386 | 1 | 2.7086 | 2.9884 | 1.0546 | 0.2 | 44.6974 | 37.7978 | 0.73712 | 134.6388 | 795.3467 | 501.8978 | 1.0064 | -0.002749 | 0.73909 | 0.73913 | 11.9873 | 134124 | 833-0 | 8 | 105 | 12.55
2019-01-23 | 18:30 | 109465 | 30.4048 | 5987.2505 | 5067 | 20 | 99.4503 | 121.5248 | 585.3997 | 101.0292 | 103.5806 | 556.9022 | 4.578 | 87.3334 | 6.1495 | 0.73741 | 1.5041 | 96.2053 | 413.1417 | 115.9431 | 66.7808 | 11.3027 | 1799.5395 | 24.4161 | 24.3603 | 90.0117 | 39.9827 | 50.1807 | 90.3319 | 89.7517 | 88.4194 | 90.1193 | 79.8958 | 39.9373 | 95.0543 | 100.6596 | 90.6448 | 193.6874 | 84.2587 | 90.0418 | 0.0008083 | 90 | 0.82763 | -0.0006254 | 0.73743 | 12.2444 | 103.5817 | 104.027 | 1.5035 | 18.6432 | 86.6948 | 0.744 | 134.6266 | 0.46743 | 0.44795 | 26.0861 | 18.6432 | 2.2238 | 3.7778 | 6.6606 | 5.99 | 4.6586 | 5.3268 | 3.7128 | 4.1984 | 4.4495 | 1 | 2.8987 | 2.9756 | 1.0289 | 0.2 | 44.4753 | 37.7776 | 0.73741 | 134.6341 | 783.5802 | 502.1543 | 1.0064 | -0.002749 | 0.73938 | 0.73941 | 11.9449 | 134124 | 833-0 | 8 | 105 | 12.55
2019-01-23 | 18:31 | 109495 | 30.4131 | 5987.2588 | 5098 | 20 | 99.4518 | 121.4907 | 585.3449 | 101.3429 | 103.3822 | 556.4618 | 4.5871 | 86.9162 | 6.1735 | 0.73689 | 1.5066 | 96.0993 | 414.0179 | 115.4766 | 66.0149 | 11.3865 | 1799.2338 | 24.2843 | 24.3555 | 89.986 | 40.0316 | 50.1592 | 90.3129 | 89.7552 | 88.4002 | 90.0888 | 79.8523 | 39.9162 | 95.0498 | 100.5391 | 90.6389 | 193.7519 | 83.8295 | 90.034 | 0.000804 | 90 | 0.82763 | -0.0006254 | 0.73691 | 12.3236 | 103.3791 | 104.0321 | 1.508 | 18.6565 | 86.6422 | 0.74231 | 134.6551 | 0.45796 | 0.43962 | 25.6829 | 18.6583 | 2.2322 | 3.7772 | 6.3993 | 5.9904 | 4.6713 | 5.3605 | 3.7167 | 4.215 | 4.4612 | 1 | 2.997 | 2.9653 | 1.033 | 0.2 | 44.6435 | 37.7724 | 0.73689 | 134.6437 | 778.5149 | 506.6947 | 1.0064 | -0.002749 | 0.73886 | 0.73888 | 12.0243 | 134124 | 833-0 | 8 | 105 | 12.55
2019-01-23 | 18:31 | 109525 | 30.4214 | 5987.2671 | 5128 | 20 | 99.4503 | 121.4518 | 584.4676 | 101.296 | 103.3131 | 556.4591 | 4.5903 | 86.8329 | 6.1648 | 0.73672 | 1.5043 | 96.0611 | 412.6121 | 115.5402 | 64.9286 | 11.4697 | 1799.4583 | 24.1989 | 24.4222 | 89.9764 | 40.0025 | 50.1571 | 90.295 | 89.7641 | 88.3992 | 90.071 | 79.842 | 39.9016 | 95.0349 | 100.4312 | 90.6346 | 193.6818 | 83.7505 | 90.0295 | 0.000803 | 90 | 0.82763 | -0.0006254 | 0.73674 | 12.3508 | 103.3194 | 104.0426 | 1.5018 | 18.6069 | 86.6466 | 0.74338 | 134.6266 | 0.47091 | 0.45343 | 25.1741 | 18.6048 | 2.2425 | 3.7774 | 6.1569 | 5.9992 | 4.6748 | 5.3758 | 3.7252 | 4.1965 | 4.4735 | 1 | 3.0622 | 2.9544 | 1.0245 | 0.2 | 44.8495 | 37.7741 | 0.73672 | 134.647 | 800.0767 | 498.6232 | 1.0064 | -0.002749 | 0.73868 | 0.7387 | 12.0515 | 134124 | 833-0 | 8 | 105 | 12.55
2019-01-23 | 18:32 | 109555 | 30.4298 | 5987.2754 | 5158 | 20 | 99.4487 | 121.3623 | 585.0058 | 101.3315 | 103.1733 | 556.6501 | 4.5614 | 86.8746 | 6.1778 | 0.73673 | 1.502 | 96.0709 | 413.223 | 115.2792 | 70.1728 | 11.6364 | 1799.4608 | 24.1876 | 24.5585 | 89.9605 | 39.9803 | 50.1379 | 90.2698 | 89.7407 | 88.386 | 90.0319 | 79.8183 | 39.897 | 95.0314 | 100.3409 | 90.6101 | 193.6556 | 83.7857 | 90.0052 | 0.000804 | 90 | 0.82763 | -0.0006254 | 0.73673 | 12.3512 | 103.1954 | 104.015 | 1.5037 | 18.5626 | 86.6192 | 0.74068 | 134.6602 | 0.46511 | 0.44514 | 27.8374 | 18.5582 | 2.2496 | 3.7777 | 6.0239 | 6.0176 | 4.7009 | 5.4145 | 3.7046 | 4.1804 | 4.4833 | 1 | 3.0822 | 2.9643 | 1.0267 | 0.2 | 44.9918 | 37.7773 | 0.73673 | 134.6475 | 779.8725 | 497.8836 | 1.0064 | -0.002749 | 0.7387 | 0.7387 | 12.0519 | 134124 | 833-0 | 8 | 105 | 12.55
2019-01-23 | 18:32 | 109585 | 30.4381 | 5987.2837 | 5188 | 20 | 99.4488 | 121.3576 | 584.3292 | 101.2866 | 102.8888 | 555.8523 | 4.5833 | 86.4681 | 6.163 | 0.73745 | 1.4995 | 96.067 | 413.6871 | 115.2792 | 69.0074 | 11.8032 | 1799.2136 | 24.1717 | 24.5398 | 89.9434 | 40.0053 | 50.1145 | 90.2438 | 89.6814 | 88.3552 | 90.0128 | 79.7989 | 39.8922 | 95.0132 | 100.2717 | 90.6032 | 193.561 | 83.3866 | 89.9626 | 0.0008004 | 90 | 0.82763 | -0.0006254 | 0.73743 | 12.2456 | 102.8944 | 104.039 | 1.4787 | 18.3165 | 86.6186 | 0.74324 | 134.615 | 0.4668 | 0.44942 | 26.9745 | 18.3208 | 2.278 | 3.7783 | 6.1369 | 6.028 | 4.7169 | 5.4712 | 3.7253 | 4.2375 | 4.4942 | 1 | 3.1583 | 2.995 | 1.0338 | 0.2 | 45.5592 | 37.7835 | 0.73745 | 134.6359 | 779.7306 | 503.0605 | 1.0064 | -0.002749 | 0.73942 | 0.7394 | 11.9461 | 134124 | 833-0 | 8 | 105 | 12.55
2019-01-23 | 18:33 | 109615 | 30.4464 | 5987.292 | 5218 | 20 | 99.4481 | 121.4201 | 584.1846 | 101.2257 | 102.8061 | 556.572 | 4.4877 | 86.8688 | 6.1536 | 0.73743 | 1.4769 | 96.0922 | 412.7056 | 115.2695 | 67.3099 | 11.9086 | 1799.6371 | 24.183 | 24.6167 | 89.9281 | 39.9705 | 50.1028 | 90.2244 | 89.676 | 88.3207 | 90.0027 | 79.7948 | 39.8687 | 94.9989 | 100.2505 | 90.5713 | 193.8238 | 83.792 | 89.9502 | 0.0008038 | 90 | 0.82763 | -0.0006254 | 0.7374 | 12.2496 | 102.8118 | 103.9415 | 1.4506 | 17.9714 | 86.6119 | 0.74335 | 134.6361 | 0.46847 | 0.451 | 28.3923 | 17.9656 | 2.2905 | 3.7847 | 6.28 | 6.0408 | 4.7257 | 5.5305 | 3.6507 | 4.1886 | 4.5105 | 1 | 3.1932 | 3.0254 | 1.0343 | 0.2 | 45.8102 | 37.8469 | 0.73743 | 134.6366 | 796.8576 | 500.5936 | 1.0064 | -0.002749 | 0.7394 | 0.73937 | 11.9501 | 134124 | 833-0 | 8 | 105 | 12.55
2019-01-23 | 18:33 | 109645 | 30.4548 | 5987.3003 | 5247 | 20 | 99.4504 | 121.429 | 583.6566 | 101.1634 | 102.6565 | 556.2679 | 4.4962 | 87.1364 | 6.1603 | 0.73784 | 1.5049 | 95.9972 | 412.2699 | 115.437 | 66.0715 | 11.9681 | 1799.408 | 24.2565 | 24.7911 | 89.9049 | 39.9978 | 50.0709 | 90.2133 | 89.6384 | 88.3201 | 89.96 | 79.7922 | 39.8522 | 94.9784 | 100.2783 | 90.5497 | 194.6873 | 84.0563 | 89.9258 | 0.0008062 | 90 | 0.82763 | -0.0006254 | 0.7378 | 12.1892 | 102.6593 | 103.9408 | 1.505 | 18.6955 | 86.5876 | 0.74532 | 134.5865 | 0.46255 | 0.44684 | 25.2177 | 18.6902 | 2.2993 | 3.7774 | 6.5491 | 6.0414 | 4.7642 | 5.6115 | 3.6313 | 4.2286 | 4.5272 | 1 | 3.1678 | 3.0716 | 1.0488 | 0.2 | 45.985 | 37.7744 | 0.73784 | 134.6299 | 784.7172 | 494.8673 | 1.0064 | -0.002749 | 0.73982 | 0.73977 | 11.8896 | 134124 | 833-0 | 8 | 105 | 12.55
2019-01-23 | 18:34 | 109675 | 30.4631 | 5987.3086 | 5278 | 20 | 99.45 | 121.4589 | 584.7236 | 101.0396 | 102.6684 | 556.4224 | 4.4896 | 87.2 | 6.1556 | 0.73841 | 1.5029 | 95.9636 | 414.1169 | 115.3865 | 65.8317 | 11.9896 | 1799.3135 | 24.2792 | 24.883 | 89.8962 | 40.0226 | 50.0355 | 90.201 | 89.6511 | 88.3173 | 89.9368 | 79.7882 | 39.8246 | 94.9667 | 100.3455 | 90.5345 | 194.9351 | 84.1222 | 89.926 | 0.000807 | 90 | 0.82763 | -0.0006254 | 0.73837 | 12.1027 | 102.6588 | 103.9233 | 1.4995 | 18.6442 | 86.6072 | 0.74603 | 134.5935 | 0.4719 | 0.45406 | 26.0019 | 18.6447 | 2.2929 | 3.7781 | 6.8211 | 6.0396 | 4.7936 | 5.6817 | 3.6117 | 4.2065 | 4.5486 | 1 | 3.1527 | 3.1031 | 1.0672 | 0.2 | 45.8573 | 37.7809 | 0.73841 | 134.6197 | 782.3431 | 495.09 | 1.0064 | -0.002749 | 0.74039 | 0.74034 | 11.803 | 134124 | 833-0 | 8 | 105 | 12.55
2019-01-23 | 18:34 | 109705 | 30.4714 | 5987.3169 | 5308 | 20 | 99.45 | 121.4795 | 584.5684 | 101.1079 | 102.8346 | 556.6088 | 4.4904 | 87.2099 | 6.1598 | 0.7388 | 1.4865 | 95.9666 | 412.5211 | 115.3169 | 66.1353 | 11.9946 | 1799.458 | 24.3107 | 24.9231 | 89.8735 | 39.9973 | 50.0264 | 90.2001 | 89.662 | 88.2829 | 89.9144 | 79.7853 | 39.8094 | 94.9461 | 100.4389 | 90.5263 | 194.9269 | 84.13 | 89.931 | 0.0008073 | 90 | 0.82763 | -0.0006254 | 0.73876 | 12.043 | 102.8352 | 103.9456 | 1.492 | 18.5304 | 86.5285 | 0.74521 | 134.5834 | 0.46972 | 0.4541 | 26.4561 | 18.5318 | 2.2828 | 3.7835 | 6.9236 | 6.0465 | 4.8247 | 5.7796 | 3.6268 | 4.1993 | 4.5687 | 1 | 3.1545 | 3.1307 | 1.0708 | 0.2 | 45.6557 | 37.8345 | 0.7388 | 134.6125 | 798.9672 | 496.3345 | 1.0064 | -0.002749 | 0.74078 | 0.74074 | 11.7433 | 134124 | 833-0 | 8 | 105 | 12.55
2019-01-23 | 18:35 | 109735 | 30.4797 | 5987.3257 | 5338 | 20 | 99.4512 | 121.4921 | 584.0327 | 101.109 | 102.8488 | 556.8453 | 4.4945 | 87.207 | 6.1582 | 0.73935 | 1.5038 | 95.9705 | 412.2811 | 115.3489 | 65.7609 | 11.9821 | 1799.1274 | 24.3964 | 25.007 | 89.8633 | 40.0036 | 50.0117 | 90.1979 | 89.6176 | 88.335 | 89.9017 | 79.7792 | 39.8003 | 94.9285 | 100.5507 | 90.5121 | 195.0748 | 84.1279 | 89.9077 | 0.0008073 | 90 | 0.82763 | -0.0006254 | 0.73929 | 11.9624 | 102.8518 | 103.948 | 1.5039 | 18.6949 | 86.5322 | 0.74586 | 134.6055 | 0.47031 | 0.45436 | 25.485 | 18.695 | 2.282 | 3.7782 | 7.0421 | 6.0537 | 4.8488 | 5.8728 | 3.6193 | 4.2413 | 4.5883 | 1 | 3.1227 | 3.1795 | 1.0781 | 0.2 | 45.641 | 37.7821 | 0.73935 | 134.6033 | 771.2173 | 492.5373 | 1.0064 | -0.002749 | 0.74133 | 0.74127 | 11.6626 | 134124 | 833-0 | 8 | 105 | 12.55
2019-01-23 | 18:35 | 109765 | 30.4881 | 5987.334 | 5368 | 20 | 99.4508 | 121.5088 | 584.9008 | 100.9877 | 102.8251 | 556.2604 | 4.4927 | 87.391 | 6.1555 | 0.73936 | 1.4995 | 95.9427 | 413.5856 | 115.3568 | 65.3083 | 11.9519 | 1799.1221 | 24.5496 | 25.1256 | 89.854 | 40.0249 | 49.9779 | 90.1993 | 89.6419 | 88.2803 | 89.8819 | 79.8119 | 39.8 | 94.9124 | 100.6975 | 90.4887 | 195.1588 | 84.3133 | 89.9206 | 0.0008091 | 90 | 0.82763 | -0.0006254 | 0.73931 | 11.9589 | 102.8229 | 103.9329 | 1.5083 | 18.715 | 86.5651 | 0.7445 | 134.6109 | 0.45403 | 0.43972 | 26.7361 | 18.7143 | 2.2642 | 3.7794 | 7.1457 | 6.0497 | 4.884 | 5.9717 | 3.5939 | 4.1607 | 4.6067 | 1 | 3.0682 | 3.2113 | 1.0997 | 0.2 | 45.2831 | 37.7943 | 0.73936 | 134.6027 | 772.7185 | 503.626 | 1.0064 | -0.002749 | 0.74135 | 0.7413 | 11.6591 | 134124 | 833-0 | 8 | 105 | 12.55
2019-01-23 | 18:36 | 109795 | 30.4964 | 5987.3423 | 5397 | 20 | 99.4488 | 121.5134 | 584.548 | 101.018 | 103.0012 | 556.7016 | 4.5058 | 87.2433 | 6.1585 | 0.73914 | 1.5015 | 96.0141 | 412.7588 | 115.5728 | 65.8749 | 11.9131 | 1799.173 | 24.5982 | 25.12 | 89.8444 | 39.9642 | 49.9784 | 90.1917 | 89.6141 | 88.2789 | 89.8756 | 79.8213 | 39.8025 | 94.9057 | 100.8592 | 90.474 | 195.3655 | 84.1641 | 89.9029 | 0.0008077 | 90 | 0.82763 | -0.0006254 | 0.73907 | 11.995 | 103.0009 | 103.9504 | 1.5129 | 18.6165 | 86.6199 | 0.73829 | 134.6641 | 0.45461 | 0.42801 | 31.3372 | 18.6123 | 2.2588 | 3.7788 | 7.1276 | 6.0616 | 4.9079 | 6.0722 | 3.5985 | 4.1976 | 4.6239 | 1 | 3.0511 | 3.2607 | 1.0998 | 0.2 | 45.1753 | 37.7884 | 0.73914 | 134.6073 | 775.0144 | 497.4461 | 1.0064 | -0.002749 | 0.74112 | 0.74106 | 11.6953 | 134124 | 833-0 | 8 | 105 | 12.55
2019-01-23 | 18:36 | 109825 | 30.5047 | 5987.3506 | 5428 | 20 | 99.4502 | 121.5282 | 583.6463 | 100.975 | 102.6643 | 556.7169 | 4.5293 | 87.2297 | 6.1659 | 0.73894 | 1.5017 | 95.9765 | 412.311 | 115.374 | 64.1881 | 11.8743 | 1799.3433 | 24.6807 | 25.1544 | 89.8276 | 40.0018 | 49.9503 | 90.1904 | 89.6108 | 88.2905 | 89.8523 | 79.8317 | 39.7981 | 94.8877 | 101.0432 | 90.4635 | 195.3468 | 84.1468 | 89.9006 | 0.0008078 | 90 | 0.82763 | -0.0006254 | 0.73888 | 12.0248 | 102.6653 | 103.9773 | 1.5015 | 18.6176 | 86.5435 | 0.74398 | 134.608 | 0.47811 | 0.46014 | 27.6477 | 18.6215 | 2.2522 | 3.7788 | 7.4128 | 6.0633 | 4.949 | 6.1936 | 3.6092 | 4.2222 | 4.6434 | 1 | 3.0142 | 3.307 | 1.1186 | 0.2 | 45.0436 | 37.7879 | 0.73894 | 134.6109 | 774.3084 | 498.1569 | 1.0064 | -0.002749 | 0.74092 | 0.74086 | 11.725 | 134124 | 833-0 | 8 | 105 | 12.55
2019-01-23 | 18:37 | 109855 | 30.5131 | 5987.3589 | 5458 | 20 | 99.4471 | 121.4814 | 584.6766 | 100.9228 | 102.7582 | 556.3303 | 4.4854 | 87.2177 | 6.1561 | 0.73874 | 1.5045 | 96.0756 | 413.7495 | 115.3857 | 63.0648 | 11.7777 | 1799.5839 | 24.6739 | 25.206 | 89.8182 | 40.0034 | 49.9558 | 90.1938 | 89.6562 | 88.2417 | 89.8275 | 79.8254 | 39.7929 | 94.8772 | 101.2289 | 90.47 | 195.3337 | 84.1396 | 89.925 | 0.0008075 | 90 | 0.82763 | -0.0006254 | 0.7387 | 12.0525 | 102.7321 | 103.9302 | 1.5069 | 18.7141 | 86.5162 | 0.74512 | 134.6103 | 0.45838 | 0.4431 | 26.0901 | 18.7146 | 2.2502 | 3.7784 | 7.6425 | 6.0709 | 4.9946 | 6.312 | 3.566 | 4.1823 | 4.6631 | 1 | 2.97 | 3.3329 | 1.1172 | 0.2 | 45.0046 | 37.7842 | 0.73874 | 134.6137 | 769.7157 | 504.3479 | 1.0064 | -0.002749 | 0.74072 | 0.74067 | 11.7528 | 134124 | 833-0 | 8 | 105 | 12.55
2019-01-23 | 18:37 | 109885 | 30.5214 | 5987.3672 | 5488 | 20 | 99.4498 | 121.5055 | 584.0722 | 100.9361 | 103.0619 | 556.8236 | 4.4899 | 87.1399 | 6.149 | 0.73852 | 1.5048 | 96.0138 | 412.3297 | 115.4448 | 64.9845 | 11.6874 | 1799.4388 | 24.665 | 25.2027 | 89.8635 | 39.9809 | 49.9431 | 90.233 | 89.6545 | 88.2339 | 89.8216 | 79.8348 | 39.7943 | 94.8789 | 101.423 | 90.4954 | 195.3748 | 84.0654 | 89.9437 | 0.0008067 | 90 | 0.82763 | -0.0006254 | 0.73848 | 12.0851 | 103.0625 | 103.9406 | 1.5014 | 18.6425 | 86.5585 | 0.74501 | 134.6044 | 0.4648 | 0.44765 | 26.4087 | 18.6429 | 2.2451 | 3.7783 | 7.5351 | 6.0697 | 5.0244 | 6.3491 | 3.5593 | 4.1896 | 4.6811 | 1 | 2.9366 | 3.3516 | 1.129 | 0.2 | 44.9029 | 37.7831 | 0.73852 | 134.6172 | 793.6162 | 501.5503 | 1.0064 | -0.002749 | 0.74049 | 0.74046 | 11.7854 | 134124 | 833-0 | 8 | 105 | 12.55
2019-01-23 | 18:38 | 109915 | 30.5298 | 5987.3755 | 5518 | 20 | 99.4487 | 121.427 | 584.6812 | 100.8306 | 102.9547 | 555.9705 | 4.509 | 87.0137 | 6.1585 | 0.73835 | 1.4895 | 95.994 | 413.3826 | 115.4977 | 64.2184 | 11.6512 | 1799.5977 | 24.5782 | 25.0743 | 89.8886 | 40.0074 | 49.9592 | 90.2864 | 89.7133 | 88.2249 | 89.8333 | 79.7968 | 39.7933 | 94.8929 | 101.6032 | 90.5034 | 195.2724 | 83.9345 | 89.9999 | 0.0008049 | 90 | 0.82763 | -0.0006254 | 0.73835 | 12.1058 | 102.9651 | 103.9628 | 1.4986 | 18.6143 | 86.604 | 0.74527 | 134.6135 | 0.47151 | 0.45433 | 25.1099 | 18.6083 | 2.2433 | 3.7831 | 7.535 | 6.0719 | 5.0408 | 6.3847 | 3.5693 | 4.1678 | 4.6998 | 1 | 2.9663 | 3.3225 | 1.122 | 0.2 | 44.8665 | 37.831 | 0.73835 | 134.6185 | 783.3098 | 506.1402 | 1.0064 | -0.002749 | 0.74032 | 0.74032 | 11.8062 | 134124 | 833-0 | 8 | 105 | 12.55
2019-01-23 | 18:38 | 109945 | 30.5381 | 5987.3838 | 5547 | 20 | 99.4492 | 121.4365 | 585.1457 | 100.9194 | 102.9811 | 556.6399 | 4.4883 | 87.1112 | 6.1525 | 0.73808 | 1.5091 | 96.084 | 414.0805 | 115.6608 | 64.7405 | 11.6506 | 1799.5294 | 24.5112 | 24.9621 | 89.9195 | 40.0052 | 50.0031 | 90.306 | 89.7048 | 88.2487 | 89.8398 | 79.7736 | 39.7827 | 94.9288 | 101.7175 | 90.5117 | 195.3256 | 84.0349 | 90.0054 | 0.0008063 | 90 | 0.82763 | -0.0006254 | 0.73808 | 12.1458 | 102.9685 | 103.9403 | 1.5082 | 18.6524 | 86.5657 | 0.74202 | 134.6387 | 0.46792 | 0.45292 | 28.2961 | 18.6525 | 2.2414 | 3.7768 | 7.5878 | 6.0771 | 5.059 | 6.4011 | 3.5426 | 4.2007 | 4.7215 | 1 | 3.0087 | 3.3209 | 1.0961 | 0.2 | 44.8272 | 37.7679 | 0.73808 | 134.6232 | 776.3615 | 509.5321 | 1.0064 | -0.002749 | 0.74005 | 0.74006 | 11.8462 | 134124 | 833-0 | 8 | 105 | 12.55
2019-01-23 | 18:39 | 109975 | 30.5464 | 5987.3921 | 5578 | 20 | 99.4479 | 121.4208 | 585.3545 | 100.8894 | 103.2856 | 556.5729 | 4.531 | 87.2837 | 6.1538 | 0.73831 | 1.5068 | 96.1014 | 413.3754 | 115.4272 | 65.7949 | 11.6924 | 1799.7462 | 24.412 | 24.9318 | 89.9451 | 40.026 | 50.0138 | 90.3408 | 89.7607 | 88.2307 | 89.8445 | 79.7649 | 39.7746 | 94.9463 | 101.7994 | 90.5472 | 195.2907 | 84.2068 | 90.0507 | 0.0008066 | 90 | 0.82763 | -0.0006254 | 0.73834 | 12.1063 | 103.2771 | 103.9694 | 1.509 | 18.723 | 86.6233 | 0.74446 | 134.6304 | 0.45895 | 0.44343 | 25.4566 | 18.7253 | 2.2385 | 3.7775 | 7.3322 | 6.0809 | 5.0799 | 6.4108 | 3.5572 | 4.1859 | 4.7432 | 1 | 3.0228 | 3.2783 | 1.0889 | 0.2 | 44.7696 | 37.7749 | 0.73831 | 134.6176 | 796.733 | 504.3843 | 1.0064 | -0.002749 | 0.74029 | 0.74032 | 11.8067 | 134124 | 833-0 | 8 | 105 | 12.55
2019-01-23 | 18:39 | 110005 | 30.5548 | 5987.4004 | 5608 | 20 | 99.4498 | 121.3647 | 583.359 | 100.7448 | 103.3 | 556.8547 | 4.5302 | 87.3439 | 6.1418 | 0.73783 | 1.4962 | 96.0484 | 412.5542 | 115.3719 | 65.091 | 11.7384 | 1799.3643 | 24.314 | 24.8302 | 89.9659 | 39.996 | 50.0102 | 90.3743 | 89.8253 | 88.2438 | 89.8544 | 79.7667 | 39.7741 | 94.9747 | 101.8115 | 90.5641 | 195.2186 | 84.273 | 90.0998 | 0.0008093 | 90 | 0.82763 | -0.0006254 | 0.7379 | 12.1741 | 103.3047 | 103.977 | 1.4954 | 18.5398 | 86.6719 | 0.74385 | 134.6504 | 0.46908 | 0.44703 | 26.4925 | 18.5342 | 2.2174 | 3.7801 | 7.0841 | 6.0704 | 5.0944 | 6.4094 | 3.5578 | 4.1535 | 4.7636 | 1 | 3.0794 | 3.2131 | 1.0904 | 0.2 | 44.3488 | 37.8006 | 0.73783 | 134.6246 | 781.9488 | 504.0341 | 1.0064 | -0.002749 | 0.73981 | 0.73987 | 11.8746 | 134124 | 833-0 | 8 | 105 | 12.55
2019-01-23 | 18:40 | 110035 | 30.5631 | 5987.4087 | 5638 | 20 | 99.4515 | 121.2565 | 585.0501 | 100.6902 | 103.273 | 556.5571 | 4.5127 | 87.2152 | 6.1539 | 0.73718 | 1.4872 | 96.0343 | 413.5948 | 115.4665 | 64.9046 | 11.8101 | 1799.4903 | 24.2274 | 24.7885 | 89.9938 | 40.0167 | 50.0699 | 90.3992 | 89.815 | 88.2731 | 89.8678 | 79.7292 | 39.7647 | 94.9943 | 101.7472 | 90.5839 | 195.2708 | 84.1382 | 90.1071 | 0.0008083 | 90 | 0.82763 | -0.0006254 | 0.73725 | 12.273 | 103.2768 | 103.9713 | 1.4998 | 18.5983 | 86.6681 | 0.74403 | 134.6798 | 0.46309 | 0.44918 | 25.0385 | 18.5964 | 2.2087 | 3.7831 | 6.8905 | 6.0632 | 5.1025 | 6.3823 | 3.5475 | 4.1692 | 4.7868 | 1 | 3.1272 | 3.1589 | 1.0518 | 0.2 | 44.1736 | 37.8312 | 0.73718 | 134.6362 | 772.6595 | 506.2509 | 1.0064 | -0.002749 | 0.73915 | 0.73922 | 11.9736 | 134124 | 833-0 | 8 | 105 | 12.55
2019-01-23 | 18:40 | 110065 | 30.5714 | 5987.417 | 5668 | 20 | 99.4478 | 121.2716 | 584.4772 | 100.6751 | 103.2282 | 556.6568 | 4.4986 | 86.8811 | 6.161 | 0.73697 | 1.5023 | 95.9986 | 412.5576 | 115.2201 | 64.6866 | 11.8729 | 1799.2135 | 24.2375 | 24.754 | 90.0104 | 40.0286 | 50.0812 | 90.4061 | 89.842 | 88.2558 | 89.8624 | 79.7348 | 39.7725 | 95.0164 | 101.6178 | 90.5995 | 195.2916 | 83.8006 | 90.1241 | 0.0008041 | 90 | 0.82763 | -0.0006254 | 0.73705 | 12.3026 | 103.2266 | 103.9478 | 1.5121 | 18.7279 | 86.6756 | 0.74311 | 134.6235 | 0.46128 | 0.4463 | 25.176 | 18.729 | 2.2261 | 3.7788 | 6.7288 | 6.0547 | 5.127 | 6.3612 | 3.5227 | 4.139 | 4.806 | 1 | 3.1706 | 3.0981 | 1.0407 | 0.2 | 44.5213 | 37.7879 | 0.73697 | 134.6394 | 792.0708 | 502.3508 | 1.0064 | -0.002749 | 0.73894 | 0.73902 | 12.0033 | 134124 | 833-0 | 8 | 105 | 12.55
2019-01-23 | 18:41 | 110095 | 30.5798 | 5987.4253 | 5698 | 20 | 99.4524 | 121.1822 | 585.1772 | 100.7089 | 103.2423 | 556.2421 | 4.5198 | 87.0108 | 6.1569 | 0.73686 | 1.4783 | 95.9792 | 413.8542 | 115.2669 | 64.4563 | 11.9418 | 1799.6086 | 24.1703 | 24.6641 | 90.0207 | 39.9926 | 50.1033 | 90.4069 | 89.8159 | 88.2814 | 89.8986 | 79.7267 | 39.7688 | 95.0361 | 101.4402 | 90.6032 | 195.3477 | 83.9324 | 90.1114 | 0.0008056 | 90 | 0.82763 | -0.0006254 | 0.73693 | 12.322 | 103.2478 | 103.9749 | 1.4821 | 18.3643 | 86.6891 | 0.74343 | 134.6288 | 0.47465 | 0.45566 | 25.2719 | 18.3632 | 2.2281 | 3.7855 | 6.5064 | 6.0426 | 5.1111 | 6.3478 | 3.5423 | 4.1499 | 4.8275 | 1 | 3.2542 | 3.0512 | 1.0222 | 0.2 | 44.5623 | 37.8553 | 0.73686 | 134.6419 | 788.6996 | 504.682 | 1.0064 | -0.002749 | 0.73882 | 0.73889 | 12.0227 | 134124 | 833-0 | 8 | 105 | 12.55
2019-01-23 | 18:41 | 110125 | 30.5881 | 5987.4336 | 5728 | 20 | 99.4495 | 121.1253 | 584.5781 | 100.7347 | 103.4025 | 556.2996 | 4.4985 | 87.1617 | 6.1554 | 0.73679 | 1.4899 | 96.0133 | 413.4412 | 115.2841 | 65.0825 | 12.0054 | 1799.7703 | 24.0344 | 24.5877 | 90.0306 | 40.044 | 50.1053 | 90.3972 | 89.8203 | 88.2934 | 89.8923 | 79.7079 | 39.7667 | 95.0413 | 101.2279 | 90.6042 | 195.3106 | 84.084 | 90.1087 | 0.0008065 | 90 | 0.82763 | -0.0006254 | 0.73686 | 12.3317 | 103.4043 | 103.9487 | 1.4844 | 18.3863 | 86.703 | 0.7432 | 134.646 | 0.46819 | 0.44784 | 25.8835 | 18.389 | 2.23 | 3.7818 | 6.2067 | 6.0366 | 5.1346 | 6.3178 | 3.5215 | 4.1285 | 4.8486 | 1 | 3.3399 | 3.0045 | 1.0143 | 0.2 | 44.6003 | 37.8181 | 0.73679 | 134.6431 | 772.0224 | 503.6565 | 1.0064 | -0.002749 | 0.73876 | 0.73883 | 12.0324 | 134124 | 833-0 | 8 | 105 | 12.55
2019-01-23 | 18:42 | 110155 | 30.5964 | 5987.4419 | 5758 | 20 | 99.4493 | 121.1346 | 585.1815 | 100.631 | 103.1325 | 556.8399 | 4.5398 | 86.8722 | 6.1753 | 0.73555 | 1.5062 | 96.0267 | 413.1182 | 115.1828 | 64.1365 | 12.0949 | 1799.5883 | 23.9111 | 24.5261 | 90.0261 | 39.9966 | 50.0792 | 90.3918 | 89.8315 | 88.2872 | 89.8905 | 79.6914 | 39.7637 | 95.0441 | 101.0058 | 90.6142 | 195.2294 | 83.7846 | 90.1117 | 0.000803 | 90 | 0.82763 | -0.0006254 | 0.73562 | 12.5216 | 103.1353 | 103.9954 | 1.5113 | 18.6559 | 86.6757 | 0.74064 | 134.7648 | 0.44252 | 0.42388 | 26.4695 | 18.6584 | 2.2468 | 3.7769 | 6.1375 | 6.0315 | 5.1521 | 6.3085 | 3.555 | 4.1423 | 4.8704 | 1 | 3.431 | 2.9507 | 1.0252 | 0.2 | 44.9358 | 37.7691 | 0.73555 | 134.6655 | 775.7629 | 503.6708 | 1.0064 | -0.002749 | 0.73751 | 0.73758 | 12.2225 | 134124 | 833-0 | 8 | 105 | 12.55
2019-01-23 | 18:42 | 110185 | 30.6047 | 5987.4507 | 5788 | 20 | 99.4533 | 121.1697 | 584.1079 | 100.663 | 103.0078 | 556.4035 | 4.5316 | 86.7017 | 6.1693 | 0.73561 | 1.5101 | 96.0082 | 412.8708 | 115.3093 | 63.4596 | 12.2784 | 1799.3367 | 23.9327 | 24.5045 | 90.0304 | 40.0087 | 50.0681 | 90.3675 | 89.8295 | 88.2682 | 89.8914 | 79.6901 | 39.7649 | 95.0388 | 100.7733 | 90.618 | 195.2942 | 83.617 | 90.0985 | 0.000802 | 90 | 0.82763 | -0.0006254 | 0.73567 | 12.514 | 103.0132 | 103.9723 | 1.51 | 18.7048 | 86.5981 | 0.74324 | 134.6466 | 0.46362 | 0.4454 | 25.1806 | 18.7044 | 2.2664 | 3.7756 | 6.1257 | 6.0174 | 5.1665 | 6.284 | 3.536 | 4.1343 | 4.8914 | 1 | 3.5117 | 2.9138 | 1.0274 | 0.2 | 45.3289 | 37.7563 | 0.73561 | 134.6649 | 778.7266 | 504.1957 | 1.0064 | -0.002749 | 0.73757 | 0.73763 | 12.2149 | 134124 | 833-0 | 8 | 105 | 12.55
2019-01-23 | 18:43 | 110215 | 30.6131 | 5987.459 | 5818 | 20 | 99.4523 | 121.1546 | 584.3017 | 100.5572 | 103.0839 | 556.4371 | 4.5542 | 86.8828 | 6.1584 | 0.73571 | 1.506 | 96.004 | 413.5794 | 115.2583 | 63.712 | 12.3972 | 1799.3832 | 23.9627 | 24.5142 | 90.0252 | 39.9819 | 50.0309 | 90.3578 | 89.8029 | 88.2883 | 89.8932 | 79.6837 | 39.7578 | 95.0314 | 100.5392 | 90.6144 | 195.2294 | 83.8036 | 90.0803 | 0.000803 | 90 | 0.82763 | -0.0006254 | 0.73576 | 12.5005 | 103.0853 | 104.0107 | 1.5032 | 18.5839 | 86.6531 | 0.74178 | 134.6724 | 0.46 | 0.44187 | 27.2151 | 18.5811 | 2.2786 | 3.7767 | 6.0775 | 6.0073 | 5.182 | 6.2733 | 3.5652 | 4.1634 | 4.9145 | 1 | 3.5837 | 2.8866 | 1.0466 | 0.2 | 45.5712 | 37.7666 | 0.73571 | 134.6637 | 771.159 | 501.414 | 1.0064 | -0.002749 | 0.73767 | 0.73772 | 12.2013 | 134124 | 833-0 | 8 | 105 | 12.55
2019-01-23 | 18:43 | 110245 | 30.6214 | 5987.4673 | 5848 | 20 | 99.457 | 121.1712 | 584.5974 | 100.5089 | 103.0265 | 556.6686 | 4.533 | 86.8042 | 6.1685 | 0.73556 | 1.5052 | 96.047 | 412.8352 | 115.3825 | 64.3053 | 12.465 | 1799.8148 | 24.0518 | 24.6254 | 90.0193 | 40.0017 | 49.9961 | 90.3359 | 89.7668 | 88.2911 | 89.8901 | 79.6961 | 39.7616 | 95.0298 | 100.3082 | 90.6091 | 195.2289 | 83.72 | 90.0514 | 0.0008025 | 90 | 0.82763 | -0.0006254 | 0.73559 | 12.5261 | 103.0291 | 103.9894 | 1.5014 | 18.6029 | 86.6391 | 0.7434 | 134.6451 | 0.46279 | 0.44601 | 25.861 | 18.602 | 2.2919 | 3.7767 | 6.0573 | 6.001 | 5.2016 | 6.2642 | 3.549 | 4.1287 | 4.9349 | 1 | 3.6028 | 2.876 | 1.067 | 0.2 | 45.8384 | 37.7667 | 0.73556 | 134.6673 | 770.2087 | 506.2087 | 1.0064 | -0.002749 | 0.73752 | 0.73755 | 12.227 | 134124 | 833-0 | 8 | 105 | 12.55
2019-01-23 | 18:44 | 110275 | 30.6297 | 5987.4756 | 5878 | 20 | 99.4543 | 121.2279 | 584.0224 | 100.8118 | 102.9893 | 556.2955 | 4.4842 | 86.9632 | 6.1759 | 0.73548 | 1.5057 | 95.9824 | 412.4625 | 115.203 | 65.0442 | 12.4856 | 1799.2399 | 24.1281 | 24.7306 | 90.0195 | 40.0333 | 49.9653 | 90.3032 | 89.7357 | 88.2977 | 89.8538 | 79.7066 | 39.7685 | 95.016 | 100.0981 | 90.6134 | 195.1166 | 83.8752 | 90.0194 | 0.000804 | 90 | 0.82763 | -0.0006254 | 0.73549 | 12.5409 | 102.9971 | 103.9311 | 1.5052 | 18.6344 | 86.6471 | 0.74281 | 134.6431 | 0.47074 | 0.45281 | 25.8085 | 18.635 | 2.2971 | 3.7767 | 6.046 | 5.9901 | 5.2535 | 6.2567 | 3.5 | 4.2111 | 4.954 | 1 | 3.61 | 2.8846 | 1.0862 | 0.2 | 45.9428 | 37.7667 | 0.73548 | 134.6697 | 795.3347 | 500.4596 | 1.0064 | -0.002749 | 0.73744 | 0.73745 | 12.2417 | 134124 | 833-0 | 8 | 105 | 12.55
2019-01-23 | 18:44 | 110305 | 30.6381 | 5987.4839 | 5908 | 20 | 99.4567 | 121.3 | 584.5923 | 100.9766 | 102.9533 | 556.5174 | 4.5258 | 87.1886 | 6.1399 | 0.73572 | 1.4834 | 95.995 | 413.7055 | 115.3324 | 64.1751 | 12.4695 | 1799.5875 | 24.223 | 24.8409 | 90.0154 | 39.9792 | 49.959 | 90.2864 | 89.7363 | 88.276 | 89.8562 | 79.719 | 39.7753 | 95.0095 | 99.9583 | 90.6066 | 195.2121 | 84.1187 | 90.0114 | 0.0008067 | 90 | 0.82763 | -0.0006254 | 0.73573 | 12.5048 | 102.948 | 103.9865 | 1.4508 | 17.9724 | 86.6303 | 0.74328 | 134.6214 | 0.40812 | 0.38675 | 25.0739 | 17.9682 | 2.2901 | 3.7824 | 6.0979 | 5.9779 | 5.2724 | 6.2626 | 3.5272 | 4.1945 | 4.9729 | 1 | 3.5965 | 2.8924 | 1.0926 | 0.2 | 45.8019 | 37.8236 | 0.73572 | 134.6656 | 790.2277 | 504.1123 | 1.0064 | -0.002749 | 0.73768 | 0.73769 | 12.2057 | 134124 | 833-0 | 8 | 105 | 12.55
2019-01-23 | 18:45 | 110335 | 30.6464 | 5987.4922 | 5938 | 20 | 99.4548 | 121.3058 | 583.7731 | 101.1912 | 102.9017 | 556.6916 | 4.5031 | 87.1336 | 6.1496 | 0.7368 | 1.5062 | 96.0987 | 412.2227 | 115.3729 | 63.9139 | 12.4277 | 1799.2056 | 24.3067 | 24.8835 | 90.015 | 39.974 | 49.9565 | 90.2761 | 89.7217 | 88.2714 | 89.8484 | 79.7105 | 39.7793 | 95.0105 | 99.8596 | 90.6005 | 195.2537 | 84.0587 | 89.9989 | 0.0008067 | 90 | 0.82763 | -0.0006254 | 0.7368 | 12.3409 | 102.9068 | 103.9618 | 1.5053 | 18.6466 | 86.6231 | 0.74325 | 134.65 | 0.46459 | 0.4474 | 28.0793 | 18.6459 | 2.2946 | 3.7765 | 6.1707 | 5.9815 | 5.3012 | 6.2623 | 3.5041 | 4.2347 | 4.9921 | 1 | 3.5984 | 2.8992 | 1.0964 | 0.2 | 45.8913 | 37.7654 | 0.7368 | 134.6464 | 783.0727 | 505.405 | 1.0064 | -0.002749 | 0.73877 | 0.73877 | 12.0415 | 134124 | 833-0 | 8 | 105 | 12.55
2019-01-23 | 18:45 | 110365 | 30.6548 | 5987.5005 | 5968 | 20 | 99.4545 | 121.3262 | 584.1287 | 101.419 | 102.771 | 556.7362 | 4.482 | 87.2179 | 6.1537 | 0.73716 | 1.5027 | 95.9821 | 412.5453 | 115.5117 | 63.8715 | 12.3897 | 1799.5786 | 24.4026 | 24.9826 | 90.0018 | 40.002 | 49.9533 | 90.2649 | 89.719 | 88.2764 | 89.8298 | 79.7682 | 39.7825 | 94.9962 | 99.7808 | 90.588 | 195.1674 | 84.1411 | 89.9919 | 0.0008074 | 90 | 0.82763 | -0.0006254 | 0.73715 | 12.2875 | 102.7724 | 103.9355 | 1.5008 | 18.6094 | 86.6548 | 0.74397 | 134.6095 | 0.47393 | 0.45543 | 26.5887 | 18.6087 | 2.2884 | 3.7774 | 6.3307 | 5.9623 | 5.3429 | 6.2798 | 3.4794 | 4.2937 | 5.0109 | 1 | 3.5694 | 2.9023 | 1.1012 | 0.2 | 45.7689 | 37.7743 | 0.73716 | 134.6402 | 779.4166 | 499.484 | 1.0064 | -0.002749 | 0.73913 | 0.73912 | 11.988 | 134124 | 833-0 | 8 | 105 | 12.55
2019-01-23 | 18:46 | 110395 | 30.6631 | 5987.5088 | 5998 | 20 | 99.4549 | 121.3713 | 584.0827 | 101.3485 | 102.8566 | 556.2873 | 4.4927 | 87.119 | 6.152 | 0.7375 | 1.4935 | 95.994 | 413.3265 | 115.4492 | 64.2131 | 12.3307 | 1800.0166 | 24.5368 | 25.0374 | 90.0024 | 40.0131 | 49.9398 | 90.2582 | 89.7189 | 88.271 | 89.8343 | 79.7981 | 39.7807 | 94.9997 | 99.7216 | 90.5903 | 195.1297 | 84.043 | 89.9885 | 0.000806 | 90 | 0.82763 | -0.0006254 | 0.73749 | 12.2356 | 102.8492 | 103.9573 | 1.5002 | 18.5908 | 86.6163 | 0.74353 | 134.6359 | 0.47235 | 0.45466 | 28.1063 | 18.5955 | 2.2874 | 3.7804 | 6.4775 | 5.9549 | 5.3634 | 6.2791 | 3.4843 | 4.229 | 5.0312 | 1 | 3.5472 | 2.9066 | 1.1132 | 0.2 | 45.7484 | 37.8042 | 0.7375 | 134.6342 | 794.3206 | 503.4562 | 1.0064 | -0.002749 | 0.73947 | 0.73946 | 11.9361 | 134124 | 833-0 | 8 | 105 | 12.55
2019-01-23 | 18:46 | 110425 | 30.6714 | 5987.5171 | 2428 | 20 | 99.4544 | 121.4227 | 583.6893 | 101.3081 | 102.9434 | 556.1916 | 4.4995 | 87.2057 | 6.15 | 0.73781 | 1.5014 | 95.9482 | 412.3299 | 115.3836 | 64.8398 | 12.261 | 1799.3714 | 24.5722 | 25.0955 | 89.9964 | 40.0045 | 49.9179 | 90.2576 | 89.7014 | 88.2753 | 89.8589 | 79.779 | 39.7855 | 94.9938 | 99.6879 | 90.5908 | 195.3319 | 84.1308 | 89.9795 | 0.0008072 | 90 | 0.82763 | -0.0006254 | 0.7378 | 12.1885 | 102.9424 | 103.9524 | 1.5012 | 18.606 | 86.585 | 0.74365 | 134.6127 | 0.46629 | 0.44869 | 27.6623 | 18.6038 | 2.2838 | 3.7778 | 6.5 | 5.9466 | 5.3634 | 6.2869 | 3.4676 | 4.2836 | 5.0498 | 1 | 3.5194 | 2.9099 | 1.1307 | 0.2 | 45.6755 | 37.7779 | 0.73781 | 134.6288 | 776.716 | 497.205 | 1.0064 | -0.002749 | 0.73979 | 0.73977 | 11.889 | 134124 | 833-0 | 8 | 105 | 12.55
2019-01-23 | 18:47 | 110455 | 30.6798 | 5987.5254 | 2458 | 20 | 99.4561 | 121.4471 | 584.8499 | 101.2831 | 102.9321 | 556.543 | 4.5275 | 87.2547 | 6.157 | 0.73814 | 1.5055 | 95.9456 | 412.9287 | 115.5505 | 64.6282 | 12.2022 | 1799.4195 | 24.5776 | 25.1405 | 89.9949 | 39.9994 | 49.9353 | 90.2492 | 89.6774 | 88.2917 | 89.8595 | 79.8107 | 39.7874 | 94.9944 | 99.6746 | 90.5985 | 195.3185 | 84.1762 | 89.9633 | 0.0008072 | 90 | 0.82763 | -0.0006254 | 0.73812 | 12.1399 | 102.9493 | 103.99 | 1.5034 | 18.6413 | 86.6098 | 0.74396 | 134.6104 | 0.46077 | 0.44436 | 26.4299 | 18.6441 | 2.2782 | 3.777 | 6.5314 | 5.9503 | 5.3846 | 6.2887 | 3.4912 | 4.3319 | 5.0687 | 1 | 3.4842 | 2.936 | 1.1245 | 0.2 | 45.5637 | 37.7701 | 0.73814 | 134.6233 | 775.2336 | 493.4986 | 1.0064 | -0.002749 | 0.74012 | 0.7401 | 11.8403 | 134124 | 833-0 | 8 | 105 | 12.55
2019-01-23 | 18:47 | 110485 | 30.6881 | 5987.5337 | 2488 | 20 | 99.4542 | 121.4456 | 583.8198 | 101.3147 | 102.8508 | 556.1854 | 4.4869 | 87.1668 | 6.1551 | 0.73811 | 1.485 | 95.9031 | 412.7971 | 115.5647 | 64.5549 | 12.112 | 1799.8998 | 24.6676 | 25.178 | 89.9921 | 40.0324 | 49.9239 | 90.2532 | 89.6796 | 88.2994 | 89.8689 | 79.8373 | 39.7983 | 94.9996 | 99.6839 | 90.6013 | 195.3266 | 84.0892 | 89.9664 | 0.0008071 | 90 | 0.82763 | -0.0006254 | 0.73809 | 12.1443 | 102.8417 | 103.9502 | 1.4995 | 18.6298 | 86.5917 | 0.74543 | 134.6241 | 0.46596 | 0.44818 | 24.5579 | 18.6313 | 2.2693 | 3.7834 | 6.7073 | 5.941 | 5.3958 | 6.2925 | 3.4473 | 4.3003 | 5.0843 | 1 | 3.4445 | 2.9475 | 1.1354 | 0.2 | 45.3865 | 37.8341 | 0.73811 | 134.6238 | 789.7718 | 496.2155 | 1.0064 | -0.002749 | 0.74009 | 0.74007 | 11.8447 | 134124 | 833-0 | 8 | 105 | 12.55
2019-01-23 | 18:48 | 110515 | 30.6964 | 5987.542 | 2518 | 20 | 99.4545 | 121.4143 | 583.743 | 101.216 | 102.9462 | 556.3837 | 4.4939 | 87.2246 | 6.1407 | 0.73845 | 1.4877 | 95.952 | 411.9963 | 115.5885 | 65.2927 | 11.9861 | 1799.1418 | 24.6752 | 25.2773 | 89.9987 | 40.0028 | 49.9453 | 90.2557 | 89.686 | 88.3065 | 89.8814 | 79.8679 | 39.8126 | 95.0084 | 99.7116 | 90.6042 | 195.4659 | 84.1542 | 89.9709 | 0.0008069 | 90 | 0.82763 | -0.0006254 | 0.73843 | 12.0923 | 102.9445 | 103.9405 | 1.471 | 18.2422 | 86.6431 | 0.7441 | 134.6124 | 0.4668 | 0.44925 | 27.6007 | 18.2405 | 2.2664 | 3.7819 | 6.7444 | 5.9463 | 5.4042 | 6.2843 | 3.4285 | 4.3559 | 5.0985 | 1 | 3.3723 | 2.9583 | 1.1268 | 0.2 | 45.328 | 37.8188 | 0.73845 | 134.6175 | 777.3246 | 496.7283 | 1.0064 | -0.002749 | 0.74043 | 0.74041 | 11.7926 | 134124 | 833-0 | 8 | 105 | 12.55
2019-01-23 | 18:48 | 110545 | 30.7048 | 5987.5503 | 2548 | 20 | 99.4547 | 121.3924 | 585.496 | 101.1302 | 103.2258 | 556.5359 | 4.5109 | 87.2798 | 6.1563 | 0.73842 | 1.4888 | 95.9161 | 413.5193 | 115.6556 | 66.1562 | 11.9219 | 1799.2376 | 24.6479 | 25.2114 | 90.0092 | 39.9814 | 49.9341 | 90.2615 | 89.7028 | 88.2885 | 89.8987 | 79.8467 | 39.8148 | 95.0152 | 99.7616 | 90.5984 | 195.5138 | 84.2017 | 89.9821 | 0.0008078 | 90 | 0.82763 | -0.0006254 | 0.73841 | 12.0962 | 103.2215 | 103.9677 | 1.5062 | 18.7266 | 86.5987 | 0.74599 | 134.6109 | 0.46193 | 0.44535 | 24.2619 | 18.7306 | 2.2529 | 3.783 | 6.5393 | 5.9386 | 5.4049 | 6.2696 | 3.4456 | 4.3415 | 5.1146 | 1 | 3.3621 | 2.9615 | 1.1372 | 0.2 | 45.0575 | 37.8297 | 0.73842 | 134.6177 | 773.0994 | 495.1942 | 1.0064 | -0.002749 | 0.7404 | 0.74038 | 11.7966 | 134124 | 833-0 | 8 | 105 | 12.55
2019-01-23 | 18:49 | 110575 | 30.7131 | 5987.5586 | 2578 | 20 | 99.4543 | 121.3337 | 584.7545 | 101.205 | 103.1381 | 556.4442 | 4.4922 | 87.522 | 6.1442 | 0.73808 | 1.5049 | 95.8637 | 413.9557 | 115.6795 | 65.8071 | 11.8998 | 1799.6906 | 24.6396 | 25.1371 | 90.0185 | 40.0249 | 49.9638 | 90.2831 | 89.7176 | 88.2939 | 89.9161 | 79.8509 | 39.8144 | 95.0196 | 99.7965 | 90.6019 | 195.4179 | 84.4499 | 90.0003 | 0.0008098 | 90 | 0.82763 | -0.0006254 | 0.73808 | 12.1467 | 103.1396 | 103.9424 | 1.5092 | 18.6196 | 86.6437 | 0.74027 | 134.6697 | 0.4434 | 0.42888 | 29.3547 | 18.613 | 2.2314 | 3.7774 | 6.4259 | 5.9258 | 5.4024 | 6.2516 | 3.4214 | 4.3301 | 5.1313 | 1 | 3.3653 | 2.9482 | 1.1213 | 0.2 | 44.6276 | 37.7738 | 0.73808 | 134.6234 | 770.4301 | 494.4596 | 1.0064 | -0.002749 | 0.74005 | 0.74005 | 11.8471 | 134124 | 833-0 | 8 | 105 | 12.55
2019-01-23 | 18:49 | 110605 | 30.7214 | 5987.5669 | 2608 | 20 | 99.453 | 121.3146 | 583.9148 | 101.1514 | 103.1904 | 556.508 | 4.6078 | 87.0926 | 6.1476 | 0.73817 | 1.4808 | 95.9183 | 412.4397 | 115.5758 | 65.7976 | 11.9001 | 1799.5206 | 24.6442 | 25.075 | 90.0319 | 39.9938 | 49.9746 | 90.2976 | 89.7247 | 88.3166 | 89.9448 | 79.8915 | 39.8473 | 95.0379 | 99.8125 | 90.6108 | 194.4698 | 84.0188 | 90.0112 | 0.0008068 | 90 | 0.82763 | -0.0006254 | 0.73818 | 12.1311 | 103.1933 | 104.0601 | 1.4798 | 18.3536 | 86.6015 | 0.74415 | 134.6003 | 0.47471 | 0.45568 | 26.821 | 18.3533 | 2.229 | 3.7847 | 6.2718 | 5.9262 | 5.3871 | 6.222 | 3.5159 | 4.2923 | 5.1375 | 1 | 3.3747 | 2.9405 | 1.1163 | 0.2 | 44.5791 | 37.8466 | 0.73817 | 134.6213 | 786.8969 | 491.9735 | 1.0064 | -0.002749 | 0.74015 | 0.74015 | 11.8315 | 134124 | 833-0 | 8 | 105 | 12.55
2019-01-23 | 18:50 | 110635 | 30.7297 | 5987.5757 | 2638 | 20 | 99.4533 | 121.3067 | 583.9839 | 101.0046 | 103.0904 | 556.8117 | 4.5853 | 87.2524 | 6.1549 | 0.73804 | 1.5061 | 95.9011 | 412.5226 | 115.6576 | 65.2433 | 11.9404 | 1799.3837 | 24.5869 | 25.0389 | 90.0433 | 39.9776 | 49.9881 | 90.3015 | 89.7348 | 88.3254 | 89.9627 | 79.8842 | 39.8815 | 95.0557 | 99.8322 | 90.6307 | 194.0534 | 84.1749 | 90.0182 | 0.0008075 | 90 | 0.82763 | -0.0006254 | 0.73806 | 12.1498 | 103.0916 | 104.0333 | 1.5067 | 18.6644 | 86.6213 | 0.74327 | 134.6229 | 0.46348 | 0.44738 | 26.7472 | 18.661 | 2.226 | 3.777 | 6.2022 | 5.9267 | 5.3771 | 6.1854 | 3.5083 | 4.3105 | 5.1414 | 1 | 3.3864 | 2.9365 | 1.1097 | 0.2 | 44.5201 | 37.7704 | 0.73804 | 134.6234 | 776.4327 | 495.0407 | 1.0064 | -0.002749 | 0.74002 | 0.74003 | 11.8502 | 134124 | 833-0 | 8 | 105 | 12.55
2019-01-23 | 18:50 | 110665 | 30.7381 | 5987.584 | 2668 | 20 | 99.4516 | 121.2678 | 584.5938 | 101.0162 | 102.9644 | 556.408 | 4.6094 | 87.1704 | 6.1558 | 0.73768 | 1.5038 | 95.9231 | 413.8519 | 115.4784 | 65.3886 | 11.9834 | 1799.5646 | 24.547 | 24.9778 | 90.0424 | 40.0047 | 50.024 | 90.321 | 89.7397 | 88.312 | 89.9608 | 79.8578 | 39.9013 | 95.047 | 99.8325 | 90.6214 | 193.9445 | 84.0925 | 90.0303 | 0.0008068 | 90 | 0.82763 | -0.0006254 | 0.7377 | 12.2038 | 102.9639 | 104.0524 | 1.5066 | 18.6373 | 86.621 | 0.74221 | 134.6611 | 0.47151 | 0.45406 | 28.651 | 18.6374 | 2.2227 | 3.7774 | 6.2376 | 5.9225 | 5.3843 | 6.1584 | 3.5273 | 4.328 | 5.146 | 1 | 3.411 | 2.9217 | 1.0877 | 0.2 | 44.4533 | 37.7742 | 0.73768 | 134.6295 | 779.4529 | 503.573 | 1.0064 | -0.002749 | 0.73965 | 0.73967 | 11.9043 | 134124 | 833-0 | 8 | 105 | 12.55
2019-01-23 | 18:51 | 110695 | 30.7464 | 5987.5923 | 2698 | 20 | 99.4544 | 121.274 | 584.4404 | 100.9847 | 103.0285 | 556.5622 | 4.5988 | 87.0679 | 6.1554 | 0.73683 | 1.5037 | 95.9327 | 413.2797 | 115.4626 | 64.8453 | 12.0398 | 1799.9912 | 24.4485 | 24.9297 | 90.0588 | 40.0207 | 50.0255 | 90.3088 | 89.7505 | 88.3429 | 89.9934 | 79.8592 | 39.9151 | 95.0733 | 99.8191 | 90.6213 | 193.8374 | 83.9902 | 90.0296 | 0.000805 | 90 | 0.82763 | -0.0006254 | 0.73685 | 12.334 | 103.0275 | 104.0563 | 1.5048 | 18.5301 | 86.6552 | 0.73884 | 134.7051 | 0.45302 | 0.43644 | 30.3355 | 18.525 | 2.2307 | 3.7773 | 6.2138 | 5.9173 | 5.3552 | 6.1032 | 3.5365 | 4.2551 | 5.1507 | 1 | 3.4354 | 2.9111 | 1.0852 | 0.2 | 44.6133 | 37.7727 | 0.73683 | 134.645 | 773.9582 | 498.3026 | 1.0064 | -0.002749 | 0.7388 | 0.73881 | 12.0346 | 134124 | 833-0 | 8 | 105 | 12.55
2019-01-23 | 18:51 | 110725 | 30.7547 | 5987.6006 | 2728 | 20 | 99.4499 | 121.2762 | 584.165 | 100.9468 | 102.996 | 556.3163 | 4.6047 | 86.8175 | 6.164 | 0.73644 | 1.5007 | 96.0081 | 412.3033 | 115.5792 | 64.7606 | 12.0907 | 1799.4342 | 24.3504 | 24.8386 | 90.0542 | 40.0129 | 50.0194 | 90.3149 | 89.7497 | 88.3447 | 90.0034 | 79.8482 | 39.9256 | 95.0762 | 99.7983 | 90.6426 | 193.7779 | 83.7355 | 90.0323 | 0.0008033 | 90 | 0.82763 | -0.0006254 | 0.73646 | 12.3927 | 102.9895 | 104.0552 | 1.5032 | 18.6203 | 86.6482 | 0.74321 | 134.6523 | 0.45947 | 0.44208 | 25.0526 | 18.622 | 2.2418 | 3.7783 | 6.2332 | 5.9176 | 5.3465 | 6.0716 | 3.5396 | 4.3108 | 5.155 | 1 | 3.4878 | 2.896 | 1.0875 | 0.2 | 44.835 | 37.7832 | 0.73644 | 134.6519 | 790.3944 | 499.7836 | 1.0064 | -0.002749 | 0.73841 | 0.73843 | 12.0934 | 134124 | 833-0 | 8 | 105 | 12.55
2019-01-23 | 18:52 | 110755 | 30.7631 | 5987.6089 | 2758 | 20 | 99.4532 | 121.2419 | 584.7493 | 100.9621 | 103.0044 | 556.0628 | 4.6105 | 86.8021 | 6.1716 | 0.73659 | 1.4991 | 95.9634 | 413.7118 | 115.2643 | 66.7425 | 12.1436 | 1799.4904 | 24.3296 | 24.7626 | 90.071 | 40.0537 | 49.9987 | 90.3249 | 89.7473 | 88.3323 | 90.0187 | 79.8299 | 39.9348 | 95.0843 | 99.7667 | 90.6454 | 193.7987 | 83.7163 | 90.0361 | 0.0008029 | 90 | 0.82763 | -0.0006254 | 0.73661 | 12.3695 | 103.0022 | 104.0613 | 1.5106 | 18.7312 | 86.6612 | 0.74399 | 134.6528 | 0.46748 | 0.44786 | 24.5393 | 18.7287 | 2.2494 | 3.7792 | 6.2153 | 5.9045 | 5.3334 | 6.0095 | 3.5587 | 4.2515 | 5.1586 | 1 | 3.5487 | 2.88 | 1.0995 | 0.2 | 44.9882 | 37.7923 | 0.73659 | 134.6491 | 783.1642 | 501.1889 | 1.0064 | -0.002749 | 0.73856 | 0.73858 | 12.0702 | 134124 | 833-0 | 8 | 105 | 12.55
2019-01-23 | 18:52 | 110785 | 30.7714 | 5987.6172 | 2788 | 20 | 99.4535 | 121.2241 | 584.2404 | 100.8328 | 102.9669 | 556.676 | 4.6497 | 87.1671 | 6.1581 | 0.73597 | 1.4928 | 95.9815 | 412.7597 | 115.3637 | 65.5757 | 12.1956 | 1799.5776 | 24.2643 | 24.7152 | 90.0812 | 39.9601 | 50.0079 | 90.3335 | 89.7323 | 88.3332 | 90.0089 | 79.8277 | 39.9426 | 95.088 | 99.6939 | 90.6397 | 193.8282 | 84.0881 | 90.0329 | 0.0008061 | 90 | 0.82763 | -0.0006254 | 0.73599 | 12.4652 | 102.9773 | 104.1027 | 1.4892 | 18.4356 | 86.6131 | 0.74279 | 134.6685 | 0.4643 | 0.44698 | 27.1869 | 18.4365 | 2.2384 | 3.7804 | 6.2053 | 5.9011 | 5.3415 | 5.9487 | 3.6053 | 4.2593 | 5.162 | 1 | 3.6061 | 2.8606 | 1.094 | 0.2 | 44.7672 | 37.8041 | 0.73597 | 134.6604 | 774.3533 | 498.9064 | 1.0064 | -0.002749 | 0.73793 | 0.73795 | 12.166 | 134124 | 833-0 | 8 | 105 | 12.55
2019-01-23 | 18:53 | 110815 | 30.7798 | 5987.6255 | 2818 | 20 | 99.4532 | 121.1966 | 583.5725 | 100.798 | 102.8623 | 556.7596 | 4.5853 | 86.8898 | 6.1571 | 0.73608 | 1.503 | 95.9827 | 411.9459 | 115.3443 | 64.7534 | 12.2491 | 1799.7198 | 24.1921 | 24.734 | 90.0867 | 40.0233 | 50.0263 | 90.32 | 89.7458 | 88.349 | 89.9984 | 79.8319 | 39.9444 | 95.086 | 99.6289 | 90.6466 | 193.8201 | 83.8112 | 90.0329 | 0.0008038 | 90 | 0.82763 | -0.0006254 | 0.7361 | 12.4484 | 102.8473 | 104.0479 | 1.4991 | 18.5888 | 86.6082 | 0.74401 | 134.611 | 0.46831 | 0.45042 | 25.3547 | 18.5889 | 2.2535 | 3.7774 | 6.339 | 5.8983 | 5.3516 | 5.8936 | 3.5731 | 4.2996 | 5.1665 | 1 | 3.6368 | 2.8444 | 1.0829 | 0.2 | 45.0701 | 37.7744 | 0.73608 | 134.6585 | 797.3061 | 501.3563 | 1.0064 | -0.002749 | 0.73804 | 0.73806 | 12.1491 | 134124 | 833-0 | 8 | 105 | 12.55
2019-01-23 | 18:53 | 110845 | 30.7881 | 5987.6338 | 2848 | 20 | 99.4539 | 121.1608 | 584.5557 | 100.9042 | 103.0395 | 556.2032 | 4.6312 | 87.0011 | 6.1623 | 0.73626 | 1.4982 | 95.9743 | 413.3096 | 115.3055 | 65.0124 | 12.2862 | 1799.1909 | 24.1221 | 24.673 | 90.0805 | 40.0142 | 50.0323 | 90.3084 | 89.7509 | 88.3424 | 89.9962 | 79.8064 | 39.9395 | 95.0757 | 99.5544 | 90.6623 | 193.7465 | 83.92 | 90.0297 | 0.0008049 | 90 | 0.82763 | -0.0006254 | 0.73628 | 12.4206 | 103.04 | 104.0812 | 1.5017 | 18.6207 | 86.6777 | 0.744 | 134.6417 | 0.46011 | 0.44385 | 24.457 | 18.6209 | 2.2548 | 3.7788 | 6.2652 | 5.884 | 5.3542 | 5.8543 | 3.6046 | 4.2628 | 5.1728 | 1 | 3.7047 | 2.8322 | 1.0766 | 0.2 | 45.0956 | 37.7877 | 0.73626 | 134.6552 | 779.4834 | 504.0558 | 1.0064 | -0.002749 | 0.73822 | 0.73824 | 12.1213 | 134124 | 833-0 | 8 | 105 | 12.55
2019-01-23 | 18:54 | 110875 | 30.7964 | 5987.6421 | 2878 | 20 | 99.453 | 121.1709 | 584.7268 | 100.6967 | 103.2465 | 556.2708 | 4.6169 | 86.97 | 6.1719 | 0.7369 | 1.5054 | 95.9219 | 413.3306 | 115.3558 | 65.3885 | 12.3434 | 1799.3465 | 24.119 | 24.7332 | 90.0807 | 40.0248 | 50.0394 | 90.307 | 89.7476 | 88.3558 | 90.0242 | 79.8347 | 39.9504 | 95.0881 | 99.4947 | 90.6522 | 193.744 | 83.8841 | 90.0273 | 0.0008037 | 90 | 0.82763 | -0.0006254 | 0.73691 | 12.3236 | 103.2456 | 104.0669 | 1.5096 | 18.7096 | 86.678 | 0.74363 | 134.6365 | 0.45982 | 0.4432 | 24.9747 | 18.7072 | 2.2629 | 3.7769 | 6.0608 | 5.8686 | 5.3281 | 5.8091 | 3.6063 | 4.2699 | 5.1751 | 1 | 3.7259 | 2.8234 | 1.0707 | 0.2 | 45.2571 | 37.7686 | 0.7369 | 134.6438 | 785.4906 | 499.0896 | 1.0064 | -0.002749 | 0.73886 | 0.73888 | 12.0242 | 134124 | 833-0 | 8 | 105 | 12.55
2019-01-23 | 18:54 | 110905 | 30.8048 | 5987.6504 | 2908 | 20 | 99.4542 | 121.1384 | 584.206 | 100.6939 | 103.0585 | 556.7279 | 4.6218 | 86.862 | 6.174 | 0.73682 | 1.5031 | 95.9086 | 412.645 | 115.3418 | 64.7576 | 12.5137 | 1799.3433 | 24.2096 | 24.722 | 90.0838 | 39.987 | 50.0464 | 90.3091 | 89.7388 | 88.3419 | 90.0097 | 79.8015 | 39.9442 | 95.0885 | 99.4375 | 90.6508 | 193.7334 | 83.775 | 90.024 | 0.0008031 | 90 | 0.82763 | -0.0006254 | 0.73684 | 12.3354 | 103.0633 | 104.0726 | 1.5094 | 18.6845 | 86.6071 | 0.74274 | 134.6611 | 0.46898 | 0.45046 | 26.4079 | 18.6855 | 2.267 | 3.7774 | 6.0102 | 5.8593 | 5.3395 | 5.7572 | 3.6175 | 4.2317 | 5.1814 | 1 | 3.7707 | 2.8111 | 1.0637 | 0.2 | 45.3406 | 37.7744 | 0.73682 | 134.6453 | 776.8225 | 495.7143 | 1.0064 | -0.002749 | 0.73879 | 0.7388 | 12.036 | 134124 | 833-0 | 8 | 105 | 12.55
2019-01-23 | 18:55 | 110935 | 30.8131 | 5987.6587 | 2938 | 20 | 99.4538 | 121.1626 | 584.2756 | 100.7305 | 102.9031 | 556.1652 | 4.6081 | 86.9943 | 6.1551 | 0.73725 | 1.5036 | 95.9945 | 412.8339 | 115.1778 | 65.1062 | 12.5984 | 1799.5846 | 24.1998 | 24.6993 | 90.0776 | 39.9973 | 50.0269 | 90.3044 | 89.7335 | 88.3225 | 90.0008 | 79.792 | 39.9502 | 95.0723 | 99.3715 | 90.6555 | 193.7661 | 83.9168 | 90.0189 | 0.0008047 | 90 | 0.82763 | -0.0006254 | 0.73726 | 12.2713 | 102.9069 | 104.061 | 1.5045 | 18.6305 | 86.5831 | 0.74297 | 134.6078 | 0.46928 | 0.45271 | 26.511 | 18.6269 | 2.2646 | 3.7769 | 6.0809 | 5.853 | 5.3478 | 5.7152 | 3.6188 | 4.2615 | 5.1843 | 1 | 3.8224 | 2.806 | 1.0728 | 0.2 | 45.2928 | 37.7686 | 0.73725 | 134.6378 | 784.2395 | 505.7497 | 1.0064 | -0.002749 | 0.73922 | 0.73923 | 11.9719 | 134124 | 833-0 | 8 | 105 | 12.55
2019-01-23 | 18:55 | 110965 | 30.8214 | 5987.667 | 2968 | 20 | 99.4572 | 121.2023 | 584.4455 | 100.7925 | 102.8571 | 556.2833 | 4.6138 | 86.7906 | 6.1616 | 0.73762 | 1.5024 | 96.0105 | 413.0182 | 115.3779 | 65.1328 | 12.6493 | 1799.8004 | 24.1969 | 24.758 | 90.0742 | 40.0125 | 50.0013 | 90.301 | 89.7481 | 88.3386 | 90.0225 | 79.8043 | 39.9532 | 95.0692 | 99.301 | 90.649 | 193.6803 | 83.7098 | 90.0246 | 0.0008027 | 90 | 0.82763 | -0.0006254 | 0.73763 | 12.2143 | 102.8532 | 104.0659 | 1.5044 | 18.6356 | 86.5775 | 0.74324 | 134.6273 | 0.47363 | 0.45425 | 27.1818 | 18.6352 | 2.279 | 3.777 | 6.2075 | 5.8386 | 5.3283 | 5.6733 | 3.6335 | 4.2702 | 5.1876 | 1 | 3.8407 | 2.7988 | 1.0882 | 0.2 | 45.5797 | 37.7701 | 0.73762 | 134.6309 | 776.9384 | 504.727 | 1.0064 | -0.002749 | 0.73959 | 0.7396 | 11.9148 | 134124 | 833-0 | 8 | 105 | 12.55
2019-01-23 | 18:56 | 110995 | 30.8297 | 5987.6753 | 2998 | 20 | 99.4541 | 121.232 | 583.2946 | 100.6768 | 102.8273 | 556.5502 | 4.5794 | 86.74 | 6.1601 | 0.73726 | 1.4884 | 96.0395 | 411.4858 | 115.341 | 64.5607 | 12.6477 | 1799.3213 | 24.2312 | 24.8011 | 90.0773 | 40.0143 | 49.9622 | 90.2778 | 89.7023 | 88.3376 | 90.0114 | 79.8156 | 39.9541 | 95.0599 | 99.231 | 90.6457 | 193.5636 | 83.6599 | 89.99 | 0.0008036 | 90 | 0.82763 | -0.0006254 | 0.73726 | 12.2716 | 102.8291 | 104.0345 | 1.5036 | 18.6442 | 86.6103 | 0.74397 | 134.6559 | 0.46866 | 0.45083 | 25.8548 | 18.6418 | 2.2823 | 3.7815 | 6.3255 | 5.8311 | 5.3382 | 5.6215 | 3.6182 | 4.2922 | 5.1913 | 1 | 3.8566 | 2.8166 | 1.1135 | 0.2 | 45.6455 | 37.8149 | 0.73726 | 134.6384 | 793.58 | 499.2617 | 1.0064 | -0.002749 | 0.73923 | 0.73923 | 11.9721 | 134124 | 833-0 | 8 | 105 | 12.55
2019-01-23 | 18:56 | 111025 | 30.8381 | 5987.6836 | 3028 | 20 | 99.4542 | 121.2791 | 584.106 | 100.6685 | 102.953 | 556.6688 | 4.5952 | 86.8203 | 6.1646 | 0.73742 | 1.51 | 95.9837 | 412.4372 | 115.3833 | 65.5161 | 12.6319 | 1799.8786 | 24.3103 | 24.8959 | 90.0611 | 39.9672 | 49.9536 | 90.2589 | 89.7078 | 88.3112 | 89.9594 | 79.808 | 39.9496 | 95.0476 | 99.1931 | 90.6455 | 193.6444 | 83.738 | 89.9833 | 0.0008031 | 90 | 0.82763 | -0.0006254 | 0.73741 | 12.2484 | 102.9558 | 104.0391 | 1.5119 | 18.7341 | 86.5557 | 0.74348 | 134.6261 | 0.46193 | 0.4461 | 25.717 | 18.7348 | 2.2977 | 3.7752 | 6.3598 | 5.8083 | 5.3874 | 5.6039 | 3.6256 | 4.2914 | 5.1968 | 1 | 3.8429 | 2.8241 | 1.1216 | 0.2 | 45.9543 | 37.752 | 0.73742 | 134.6358 | 781.7323 | 501.6345 | 1.0064 | -0.002749 | 0.73939 | 0.73938 | 11.949 | 134124 | 833-0 | 8 | 105 | 12.55
2019-01-23 | 18:57 | 111055 | 30.8464 | 5987.6919 | 3058 | 20 | 99.4573 | 121.2946 | 585.4581 | 100.6556 | 103.0885 | 555.8297 | 4.5938 | 87.0238 | 6.1615 | 0.73751 | 1.4675 | 95.9863 | 414.607 | 115.2805 | 65.6292 | 12.5919 | 1799.46 | 24.3571 | 24.9804 | 90.0551 | 40.0364 | 49.9358 | 90.2556 | 89.6988 | 88.3088 | 89.9528 | 79.8322 | 39.9377 | 95.0308 | 99.1849 | 90.6343 | 193.6105 | 83.943 | 89.9772 | 0.0008054 | 90 | 0.82763 | -0.0006254 | 0.73749 | 12.2354 | 103.0752 | 104.0432 | 1.473 | 18.2466 | 86.6226 | 0.74324 | 134.628 | 0.46738 | 0.44958 | 27.7217 | 18.2456 | 2.2905 | 3.7882 | 6.3179 | 5.7946 | 5.3952 | 5.5761 | 3.6316 | 4.3437 | 5.205 | 1 | 3.8203 | 2.8334 | 1.1352 | 0.2 | 45.8096 | 37.8819 | 0.73751 | 134.6344 | 772.4988 | 506.7859 | 1.0064 | -0.002749 | 0.73948 | 0.73946 | 11.9359 | 134124 | 833-0 | 8 | 105 | 12.55
2019-01-23 | 18:57 | 111085 | 30.8547 | 5987.7007 | 3088 | 20 | 99.4575 | 121.3406 | 583.9498 | 100.6197 | 103.1628 | 556.2314 | 4.5677 | 87.244 | 6.1634 | 0.73794 | 1.5078 | 95.9208 | 412.4796 | 115.4302 | 66.128 | 12.555 | 1799.6681 | 24.4103 | 25.1259 | 90.0506 | 40.026 | 49.915 | 90.2513 | 89.6996 | 88.3212 | 89.9307 | 79.8613 | 39.9428 | 95.0306 | 99.1879 | 90.6201 | 193.684 | 84.1623 | 89.9754 | 0.0008069 | 90 | 0.82763 | -0.0006254 | 0.73792 | 12.1705 | 103.1643 | 104.0201 | 1.5055 | 18.6564 | 86.6189 | 0.74353 | 134.6151 | 0.46715 | 0.44876 | 26.4245 | 18.6561 | 2.2914 | 3.776 | 6.1737 | 5.776 | 5.4228 | 5.5524 | 3.6182 | 4.2545 | 5.2091 | 1 | 3.7537 | 2.8458 | 1.1518 | 0.2 | 45.8277 | 37.76 | 0.73794 | 134.6267 | 795.0726 | 498.2274 | 1.0064 | -0.002749 | 0.73991 | 0.73989 | 11.8709 | 134124 | 833-0 | 8 | 105 | 12.55
2019-01-23 | 18:58 | 111115 | 30.8631 | 5987.709 | 3118 | 20 | 99.4546 | 121.3608 | 585.4427 | 100.65 | 103.1524 | 556.5113 | 4.6096 | 87.4305 | 6.1676 | 0.73766 | 1.5047 | 95.8761 | 413.7125 | 115.3429 | 66.8161 | 12.4977 | 1799.7502 | 24.4495 | 25.1559 | 90.0385 | 39.9995 | 49.8969 | 90.2393 | 89.6694 | 88.3181 | 89.9278 | 79.8724 | 39.9377 | 95.0288 | 99.1912 | 90.6202 | 193.7174 | 84.3467 | 89.9543 | 0.0008091 | 90 | 0.82763 | -0.0006254 | 0.73763 | 12.2143 | 103.1576 | 104.0644 | 1.5045 | 18.6769 | 86.6119 | 0.74484 | 134.6415 | 0.46467 | 0.45097 | 24.6369 | 18.6754 | 2.2747 | 3.7765 | 6.0324 | 5.7548 | 5.4344 | 5.5431 | 3.6564 | 4.3621 | 5.2158 | 1 | 3.7228 | 2.8742 | 1.1692 | 0.2 | 45.4937 | 37.7651 | 0.73766 | 134.6323 | 783.7641 | 499.1578 | 1.0064 | -0.002749 | 0.73963 | 0.7396 | 11.9147 | 134124 | 833-0 | 8 | 105 | 12.55
2019-01-23 | 18:58 | 111145 | 30.8714 | 5987.7173 | 3148 | 20 | 99.4561 | 121.4271 | 583.9844 | 101.0668 | 103.1191 | 556.4761 | 4.5598 | 87.144 | 6.1521 | 0.73794 | 1.502 | 95.8301 | 413.0945 | 115.4235 | 67.2176 | 12.4293 | 1799.8823 | 24.5511 | 25.221 | 90.0376 | 39.9812 | 49.9197 | 90.2391 | 89.6833 | 88.2851 | 89.9174 | 79.8767 | 39.9394 | 95.0262 | 99.2317 | 90.6072 | 193.8173 | 84.068 | 89.9612 | 0.0008071 | 90 | 0.82763 | -0.0006254 | 0.73792 | 12.1705 | 103.114 | 104.0157 | 1.5048 | 18.6861 | 86.6251 | 0.74507 | 134.5953 | 0.46859 | 0.45155 | 24.8929 | 18.6894 | 2.2715 | 3.7772 | 5.9592 | 5.7306 | 5.4565 | 5.5232 | 3.6217 | 4.3257 | 5.2211 | 1 | 3.6698 | 2.8899 | 1.1609 | 0.2 | 45.4299 | 37.7725 | 0.73794 | 134.627 | 777.1239 | 498.3394 | 1.0064 | -0.002749 | 0.73992 | 0.73989 | 11.8709 | 134124 | 833-0 | 8 | 105 | 12.55
2019-01-23 | 18:59 | 111175 | 30.8797 | 5987.7256 | 3178 | 20 | 99.459 | 121.4511 | 583.7775 | 101.2682 | 102.9391 | 556.3396 | 4.5582 | 87.0831 | 6.1625 | 0.73834 | 1.5021 | 95.8668 | 412.0488 | 115.2702 | 68.4885 | 12.3597 | 1799.579 | 24.5907 | 25.2659 | 90.0258 | 39.9545 | 49.91 | 90.238 | 89.6947 | 88.3113 | 89.8996 | 79.8919 | 39.9407 | 95.035 | 99.2808 | 90.6182 | 193.7983 | 84.0018 | 89.9663 | 0.0008058 | 90 | 0.82763 | -0.0006254 | 0.73832 | 12.109 | 102.9315 | 104.0235 | 1.4989 | 18.5777 | 86.6032 | 0.74367 | 134.6115 | 0.46662 | 0.447 | 25.7856 | 18.5748 | 2.2712 | 3.777 | 6.0399 | 5.7215 | 5.4853 | 5.5166 | 3.6276 | 4.327 | 5.2259 | 1 | 3.6133 | 2.9 | 1.1716 | 0.2 | 45.4241 | 37.7704 | 0.73834 | 134.6196 | 794.3925 | 494.2748 | 1.0064 | -0.002749 | 0.74032 | 0.7403 | 11.8094 | 134124 | 833-0 | 8 | 105 | 12.55
2019-01-23 | 18:59 | 111205 | 30.8881 | 5987.7339 | 3208 | 20 | 99.4561 | 121.4517 | 583.5535 | 101.5623 | 102.8997 | 556.9851 | 4.5567 | 87.0914 | 6.1507 | 0.73826 | 1.5051 | 95.8638 | 411.8318 | 115.6871 | 67.8249 | 12.2541 | 1799.3223 | 24.5955 | 25.3079 | 90.0321 | 39.9994 | 49.9314 | 90.2547 | 89.697 | 88.3089 | 89.8946 | 79.9361 | 39.9556 | 95.0432 | 99.3422 | 90.6138 | 193.837 | 84.016 | 89.9758 | 0.000806 | 90 | 0.82763 | -0.0006254 | 0.73824 | 12.1211 | 102.9009 | 104.0128 | 1.5038 | 18.6498 | 86.6049 | 0.7441 | 134.6336 | 0.46436 | 0.44519 | 25.7922 | 18.6471 | 2.2736 | 3.7764 | 6.1102 | 5.7088 | 5.5057 | 5.4879 | 3.6195 | 4.3112 | 5.2268 | 1 | 3.5573 | 2.9108 | 1.163 | 0.2 | 45.4714 | 37.7639 | 0.73826 | 134.6208 | 781.0896 | 492.9581 | 1.0064 | -0.002749 | 0.74024 | 0.74022 | 11.8215 | 134124 | 833-0 | 8 | 105 | 12.55
2019-01-23 | 19:00 | 111235 | 30.8964 | 5987.7422 | 3238 | 20 | 99.4536 | 121.4206 | 583.407 | 101.3608 | 102.6009 | 556.3414 | 4.6095 | 87.1084 | 6.1467 | 0.73839 | 1.4995 | 95.8212 | 412.8778 | 115.69 | 66.4754 | 12.1316 | 1799.4089 | 24.5958 | 25.3476 | 90.0297 | 40.0136 | 49.9134 | 90.252 | 89.6914 | 88.3226 | 89.8949 | 79.9546 | 39.9625 | 95.0383 | 99.4048 | 90.6191 | 193.8978 | 84.035 | 89.9717 | 0.0008063 | 90 | 0.82763 | -0.0006254 | 0.73837 | 12.1013 | 102.6043 | 104.0615 | 1.5038 | 18.6372 | 86.6261 | 0.74362 | 134.6143 | 0.45642 | 0.43545 | 26.1275 | 18.6352 | 2.2692 | 3.7778 | 6.4226 | 5.6866 | 5.5211 | 5.4726 | 3.6599 | 4.3192 | 5.2289 | 1 | 3.4884 | 2.9264 | 1.1793 | 0.2 | 45.3835 | 37.7782 | 0.73839 | 134.6186 | 780.3991 | 496.6227 | 1.0064 | -0.002749 | 0.74037 | 0.74035 | 11.8016 | 134124 | 833-0 | 8 | 105 | 12.55
2019-01-23 | 19:00 | 111265 | 30.9048 | 5987.7505 | 3268 | 20 | 99.4555 | 121.4014 | 582.8296 | 101.3421 | 102.6108 | 556.339 | 4.6341 | 86.694 | 6.1608 | 0.73832 | 1.5059 | 95.8477 | 411.6997 | 115.5802 | 66.0702 | 12.0697 | 1799.4171 | 24.5947 | 25.3067 | 90.0333 | 39.9916 | 49.9265 | 90.2603 | 89.6799 | 88.3204 | 89.8749 | 79.9626 | 39.9804 | 95.0526 | 99.4753 | 90.6194 | 193.3127 | 83.6136 | 89.9701 | 0.0008021 | 90 | 0.82763 | -0.0006254 | 0.73831 | 12.1117 | 102.6119 | 104.0936 | 1.5083 | 18.6865 | 86.6088 | 0.74333 | 134.6228 | 0.46415 | 0.44649 | 26.0097 | 18.6896 | 2.29 | 3.7763 | 6.7204 | 5.665 | 5.5566 | 5.4466 | 3.7103 | 4.326 | 5.2266 | 1 | 3.4558 | 2.9395 | 1.1767 | 0.2 | 45.8003 | 37.7634 | 0.73832 | 134.6198 | 775.4711 | 493.7111 | 1.0064 | -0.002749 | 0.7403 | 0.74028 | 11.8121 | 134124 | 833-0 | 8 | 105 | 12.55
2019-01-23 | 19:01 | 111295 | 30.9131 | 5987.7588 | 3298 | 20 | 99.4512 | 121.3934 | 583.8067 | 101.3038 | 102.5745 | 556.4239 | 4.6538 | 87.1013 | 6.1399 | 0.73858 | 1.4986 | 95.7592 | 412.4728 | 115.4522 | 67.231 | 12.0534 | 1799.8373 | 24.5867 | 25.253 | 90.0565 | 40.0015 | 49.9437 | 90.2779 | 89.6977 | 88.3245 | 89.8853 | 79.9586 | 40.0005 | 95.0475 | 99.5448 | 90.6179 | 193.1091 | 84.0313 | 89.9878 | 0.0008066 | 90 | 0.82763 | -0.0006254 | 0.73857 | 12.0717 | 102.5775 | 104.1066 | 1.5028 | 18.6642 | 86.6413 | 0.74516 | 134.6108 | 0.46322 | 0.4461 | 25.3391 | 18.6608 | 2.2769 | 3.7781 | 7.0434 | 5.6382 | 5.5652 | 5.39 | 3.7437 | 4.2767 | 5.2215 | 1 | 3.4399 | 2.9294 | 1.1701 | 0.2 | 45.5376 | 37.7812 | 0.73858 | 134.6147 | 779.3691 | 490.291 | 1.0064 | -0.002749 | 0.74055 | 0.74055 | 11.7721 | 134124 | 833-0 | 8 | 105 | 12.55
2019-01-23 | 19:01 | 111325 | 30.9214 | 5987.7671 | 3328 | 20 | 99.4529 | 121.3491 | 582.9102 | 101.2372 | 102.515 | 556.5006 | 4.6451 | 86.6867 | 6.1418 | 0.73851 | 1.5041 | 95.8522 | 412.3981 | 115.5366 | 67.3376 | 12.0586 | 1799.4482 | 24.5843 | 25.1364 | 90.058 | 39.9896 | 49.9927 | 90.2966 | 89.7204 | 88.3454 | 89.8979 | 79.9509 | 40.023 | 95.0648 | 99.5979 | 90.6281 | 192.9303 | 83.6157 | 90.0085 | 0.0008023 | 90 | 0.82763 | -0.0006254 | 0.73852 | 12.0793 | 102.5131 | 104.0869 | 1.4981 | 18.5667 | 86.659 | 0.7436 | 134.5982 | 0.47576 | 0.45874 | 27.076 | 18.5715 | 2.2968 | 3.7766 | 7.4081 | 5.6271 | 5.5676 | 5.3562 | 3.7531 | 4.3144 | 5.2159 | 1 | 3.4552 | 2.9176 | 1.1408 | 0.2 | 45.9356 | 37.7659 | 0.73851 | 134.6152 | 784.2995 | 492.8898 | 1.0064 | -0.002749 | 0.74049 | 0.7405 | 11.7796 | 134124 | 833-0 | 8 | 105 | 12.55
2019-01-23 | 19:02 | 111355 | 30.9298 | 5987.7754 | 3358 | 20 | 99.4532 | 121.3462 | 584.2111 | 101.2608 | 102.7314 | 556.1911 | 4.6458 | 86.98 | 6.1526 | 0.73859 | 1.4928 | 95.9553 | 412.5627 | 115.5656 | 65.8783 | 12.0779 | 1799.8884 | 24.548 | 25.1113 | 90.0661 | 40.0083 | 50.0031 | 90.3061 | 89.7399 | 88.3459 | 89.8981 | 79.9632 | 40.0315 | 95.0652 | 99.625 | 90.6338 | 192.7641 | 83.9037 | 90.023 | 0.0008049 | 90 | 0.82763 | -0.0006254 | 0.7386 | 12.0666 | 102.7149 | 104.0858 | 1.4993 | 18.6058 | 86.6345 | 0.74456 | 134.6007 | 0.46372 | 0.4448 | 24.6895 | 18.6034 | 2.2988 | 3.7801 | 7.6268 | 5.6193 | 5.5837 | 5.3073 | 3.7783 | 4.2632 | 5.2115 | 1 | 3.4477 | 2.9048 | 1.135 | 0.2 | 45.9758 | 37.8008 | 0.73859 | 134.6134 | 776.6473 | 504.4132 | 1.0064 | -0.002749 | 0.74057 | 0.74058 | 11.7669 | 134124 | 833-0 | 8 | 105 | 12.55
2019-01-23 | 19:02 | 111385 | 30.9381 | 5987.7837 | 3388 | 20 | 99.4527 | 121.3046 | 584.7558 | 101.1278 | 103.0571 | 556.4325 | 4.6113 | 87.5376 | 6.1384 | 0.73873 | 1.488 | 95.9353 | 412.6297 | 115.5221 | 66.2174 | 12.1068 | 1799.4206 | 24.5071 | 25.0535 | 90.0716 | 40.0199 | 50.0091 | 90.3059 | 89.7272 | 88.335 | 89.9159 | 79.9364 | 40.0384 | 95.0683 | 99.6359 | 90.6417 | 192.7531 | 84.4684 | 90.0165 | 0.0008097 | 90 | 0.82763 | -0.0006254 | 0.73874 | 12.0459 | 103.0518 | 104.0612 | 1.4766 | 18.3143 | 86.6742 | 0.74421 | 134.6196 | 0.46337 | 0.44607 | 27.8023 | 18.3094 | 2.2791 | 3.7809 | 7.5571 | 5.6065 | 5.5824 | 5.2594 | 3.7824 | 4.2319 | 5.2064 | 1 | 3.459 | 2.8995 | 1.1309 | 0.2 | 45.5813 | 37.809 | 0.73873 | 134.6111 | 770.7184 | 501.6481 | 1.0064 | -0.002749 | 0.74071 | 0.74072 | 11.7463 | 134124 | 833-0 | 8 | 105 | 12.55
2019-01-23 | 19:03 | 111415 | 30.9464 | 5987.792 | 3418 | 20 | 99.453 | 121.317 | 584.0004 | 101.1877 | 103.1068 | 556.7001 | 4.6219 | 87.4054 | 6.1397 | 0.73809 | 1.502 | 95.938 | 412.8832 | 115.5551 | 66.4974 | 12.1543 | 1799.5879 | 24.5247 | 25.0004 | 90.0884 | 40.011 | 49.9943 | 90.3248 | 89.7328 | 88.3233 | 89.9017 | 79.9282 | 40.0495 | 95.0843 | 99.6427 | 90.6551 | 192.7438 | 84.3356 | 90.0288 | 0.0008089 | 90 | 0.82763 | -0.0006254 | 0.73811 | 12.1421 | 103.0999 | 104.0779 | 1.4744 | 18.171 | 86.6419 | 0.73947 | 134.6814 | 0.46566 | 0.44654 | 34.1111 | 18.1688 | 2.2691 | 3.7767 | 7.4653 | 5.5833 | 5.6083 | 5.1882 | 3.8223 | 4.2162 | 5.1995 | 1 | 3.4792 | 2.8875 | 1.1396 | 0.2 | 45.3822 | 37.7665 | 0.73809 | 134.6222 | 798.9712 | 501.0523 | 1.0064 | -0.002749 | 0.74006 | 0.74008 | 11.8425 | 134124 | 833-0 | 8 | 105 | 12.55
2019-01-23 | 19:03 | 111445 | 30.9548 | 5987.8003 | 3448 | 20 | 99.4547 | 121.2949 | 584.6843 | 101.1168 | 103.1744 | 556.6113 | 4.6223 | 87.5408 | 6.1366 | 0.73812 | 1.4935 | 95.961 | 413.7953 | 115.5513 | 66.6145 | 12.1893 | 1799.4838 | 24.448 | 24.8823 | 90.0925 | 39.9599 | 49.9609 | 90.3255 | 89.7543 | 88.3502 | 89.9185 | 79.8987 | 40.0539 | 95.0775 | 99.6112 | 90.6381 | 192.6712 | 84.4725 | 90.0399 | 0.0008097 | 90 | 0.82763 | -0.0006254 | 0.73814 | 12.1366 | 103.1757 | 104.0712 | 1.4772 | 18.3229 | 86.6577 | 0.74425 | 134.6176 | 0.47012 | 0.45039 | 27.9927 | 18.3171 | 2.2554 | 3.7797 | 7.2998 | 5.5634 | 5.6058 | 5.1261 | 3.8415 | 4.2548 | 5.1936 | 1 | 3.536 | 2.8629 | 1.1611 | 0.2 | 45.1085 | 37.7967 | 0.73812 | 134.6214 | 777.1195 | 501.1757 | 1.0064 | -0.002749 | 0.74009 | 0.74012 | 11.837 | 134124 | 833-0 | 8 | 105 | 12.55
2019-01-23 | 19:04 | 111475 | 30.9631 | 5987.8086 | 3478 | 20 | 99.4513 | 121.2945 | 584.7316 | 101.0983 | 103.182 | 556.6223 | 4.6292 | 87.5715 | 6.1428 | 0.73791 | 1.5063 | 96.014 | 412.8974 | 115.4883 | 66.6546 | 12.2415 | 1799.2256 | 24.401 | 24.817 | 90.1001 | 40.031 | 49.9937 | 90.3294 | 89.7485 | 88.3425 | 89.9132 | 79.8814 | 40.0484 | 95.0805 | 99.5613 | 90.6388 | 192.6351 | 84.5001 | 90.0389 | 0.0008107 | 90 | 0.82763 | -0.0006254 | 0.73793 | 12.1691 | 103.1808 | 104.0848 | 1.5081 | 18.7214 | 86.6325 | 0.74483 | 134.6341 | 0.46557 | 0.44934 | 25.3363 | 18.7215 | 2.2354 | 3.776 | 7.1494 | 5.5588 | 5.6228 | 5.0589 | 3.8788 | 4.2076 | 5.1901 | 1 | 3.5847 | 2.8456 | 1.1419 | 0.2 | 44.7086 | 37.76 | 0.73791 | 134.6252 | 770.4134 | 503.9518 | 1.0064 | -0.002749 | 0.73988 | 0.7399 | 11.8696 | 134124 | 833-0 | 8 | 105 | 12.55
2019-01-23 | 19:04 | 111505 | 30.9714 | 5987.8169 | 3508 | 20 | 99.455 | 121.2678 | 583.7257 | 101.0053 | 103.1952 | 556.5561 | 4.7062 | 86.7812 | 6.1606 | 0.73774 | 1.4964 | 95.9597 | 412.4539 | 115.5708 | 66.9147 | 12.266 | 1799.2202 | 24.3057 | 24.8007 | 90.099 | 39.9394 | 50.0162 | 90.3266 | 89.7523 | 88.3516 | 89.938 | 79.8886 | 40.0563 | 95.0852 | 99.5012 | 90.644 | 192.6157 | 83.7009 | 90.0394 | 0.0008039 | 90 | 0.82763 | -0.0006254 | 0.73777 | 12.1936 | 103.2062 | 104.1603 | 1.5085 | 18.7168 | 86.68 | 0.74443 | 134.6157 | 0.45861 | 0.4415 | 23.9768 | 18.7213 | 2.2463 | 3.7797 | 6.9929 | 5.5325 | 5.6113 | 5.0024 | 3.9655 | 4.2576 | 5.1831 | 1 | 3.6196 | 2.8283 | 1.1281 | 0.2 | 44.9264 | 37.7974 | 0.73774 | 134.6282 | 797.6532 | 500.9105 | 1.0064 | -0.002749 | 0.73972 | 0.73974 | 11.8941 | 134124 | 833-0 | 8 | 105 | 12.55
2019-01-23 | 19:05 | 111535 | 30.9797 | 5987.8257 | 3538 | 20 | 99.4546 | 121.2659 | 584.8503 | 101.0418 | 103.2269 | 556.1183 | 4.6384 | 87.3314 | 6.1488 | 0.73754 | 1.5025 | 95.995 | 413.8311 | 115.2594 | 67.4457 | 12.3094 | 1799.7354 | 24.3317 | 24.7778 | 90.0944 | 40.0381 | 50.0186 | 90.3241 | 89.7538 | 88.3468 | 89.9581 | 79.9033 | 40.0659 | 95.0792 | 99.4359 | 90.638 | 192.2546 | 84.257 | 90.0389 | 0.0008076 | 90 | 0.82763 | -0.0006254 | 0.73756 | 12.2247 | 103.2248 | 104.089 | 1.4998 | 18.5959 | 86.6361 | 0.74394 | 134.6229 | 0.46785 | 0.44895 | 26.2112 | 18.5935 | 2.2298 | 3.7771 | 6.8704 | 5.5219 | 5.6036 | 4.95 | 3.9457 | 4.2286 | 5.1747 | 1 | 3.6596 | 2.807 | 1.1255 | 0.2 | 44.5969 | 37.7705 | 0.73754 | 134.6319 | 777.9621 | 505.6388 | 1.0064 | -0.002749 | 0.73951 | 0.73953 | 11.9253 | 134124 | 833-0 | 8 | 105 | 12.55
2019-01-23 | 19:05 | 111565 | 30.9881 | 5987.834 | 3568 | 20 | 99.4531 | 121.2438 | 585.1498 | 100.9732 | 103.1482 | 556.3392 | 4.6686 | 87.0458 | 6.1653 | 0.73764 | 1.5079 | 95.9794 | 413.1543 | 115.4543 | 68.6704 | 12.4555 | 1799.4912 | 24.2759 | 24.7519 | 90.097 | 40.0027 | 50.0094 | 90.3146 | 89.713 | 88.3455 | 89.9256 | 79.8863 | 40.0782 | 95.0741 | 99.3581 | 90.6516 | 192.2974 | 83.9632 | 90.0138 | 0.0008043 | 90 | 0.82763 | -0.0006254 | 0.73765 | 12.211 | 103.1498 | 104.1338 | 1.508 | 18.664 | 86.6755 | 0.7426 | 134.6129 | 0.47202 | 0.45735 | 27.4299 | 18.6654 | 2.2344 | 3.7759 | 6.7539 | 5.509 | 5.642 | 4.888 | 4.0154 | 4.2159 | 5.1651 | 1 | 3.7073 | 2.8097 | 1.1289 | 0.2 | 44.6877 | 37.7587 | 0.73764 | 134.6307 | 773.0992 | 502.9399 | 1.0064 | -0.002749 | 0.73962 | 0.73963 | 11.9115 | 134124 | 833-0 | 8 | 105 | 12.55
2019-01-23 | 19:06 | 111595 | 30.9964 | 5987.8423 | 3598 | 20 | 99.453 | 121.2749 | 583.8689 | 100.9053 | 103.1336 | 556.3138 | 4.6401 | 87.1923 | 6.158 | 0.73609 | 1.5078 | 95.8807 | 412.441 | 115.2732 | 68.271 | 12.5327 | 1799.8852 | 24.2911 | 24.8019 | 90.068 | 40.0287 | 49.9837 | 90.2834 | 89.7273 | 88.358 | 89.9529 | 79.8764 | 40.0747 | 95.0711 | 99.2962 | 90.637 | 192.3522 | 84.1133 | 90.0053 | 0.0008069 | 90 | 0.82763 | -0.0006254 | 0.7361 | 12.4485 | 103.1357 | 104.0933 | 1.5042 | 18.5564 | 86.6915 | 0.74019 | 134.8511 | 0.43871 | 0.42802 | 28.0923 | 18.5572 | 2.2257 | 3.7752 | 6.6503 | 5.487 | 5.6256 | 4.8787 | 4.0136 | 4.2344 | 5.1593 | 1 | 3.7194 | 2.818 | 1.1447 | 0.2 | 44.5143 | 37.7523 | 0.73609 | 134.659 | 795.6227 | 499.0263 | 1.0064 | -0.002749 | 0.73806 | 0.73806 | 12.1493 | 134124 | 833-0 | 8 | 105 | 12.55
2019-01-23 | 19:06 | 111625 | 31.0047 | 5987.8506 | 3628 | 20 | 99.4549 | 121.3003 | 584.1588 | 100.8744 | 103.0771 | 556.6737 | 4.6773 | 87.0416 | 6.1614 | 0.73536 | 1.5056 | 95.8419 | 413.1701 | 115.4246 | 67.5627 | 12.5807 | 1800.168 | 24.3051 | 24.8878 | 90.0489 | 39.9719 | 49.9918 | 90.2666 | 89.7351 | 88.332 | 89.9396 | 79.9165 | 40.0781 | 95.0478 | 99.2535 | 90.6168 | 192.2922 | 83.9609 | 90.0009 | 0.0008049 | 90 | 0.82763 | -0.0006254 | 0.73536 | 12.5612 | 103.0723 | 104.1405 | 1.499 | 18.4748 | 86.6424 | 0.73946 | 134.698 | 0.46926 | 0.4518 | 31.8076 | 18.4685 | 2.2381 | 3.7762 | 6.6051 | 5.4648 | 5.6476 | 4.8703 | 4.083 | 4.2296 | 5.1516 | 1 | 3.7121 | 2.8199 | 1.1416 | 0.2 | 44.7625 | 37.7621 | 0.73536 | 134.6724 | 776.0336 | 500.0856 | 1.0064 | -0.002749 | 0.73732 | 0.73732 | 12.2621 | 134124 | 833-0 | 8 | 105 | 12.55
2019-01-23 | 19:07 | 111655 | 31.0131 | 5987.8589 | 3658 | 20 | 99.455 | 121.3285 | 584.4663 | 100.9386 | 103.0893 | 556.5093 | 4.6693 | 86.7886 | 6.1633 | 0.73547 | 1.5053 | 95.8925 | 412.6685 | 115.3539 | 67.2057 | 12.5761 | 1799.4677 | 24.2753 | 25.062 | 90.0383 | 39.9862 | 49.9814 | 90.2587 | 89.7022 | 88.3482 | 89.9328 | 79.9267 | 40.0823 | 95.0425 | 99.2303 | 90.6005 | 192.3343 | 83.7069 | 89.9805 | 0.0008034 | 90 | 0.82763 | -0.0006254 | 0.73546 | 12.5466 | 103.0921 | 104.1159 | 1.5094 | 18.7063 | 86.62 | 0.74358 | 134.6262 | 0.45888 | 0.43925 | 25.142 | 18.7034 | 2.2515 | 3.7765 | 6.5316 | 5.4586 | 5.6624 | 4.8552 | 4.0956 | 4.2382 | 5.1434 | 1 | 3.6448 | 2.8356 | 1.1481 | 0.2 | 45.0301 | 37.7646 | 0.73547 | 134.6711 | 768.9075 | 499.0391 | 1.0064 | -0.002749 | 0.73743 | 0.73741 | 12.2474 | 134124 | 833-0 | 8 | 105 | 12.55
2019-01-23 | 19:07 | 111685 | 31.0214 | 5987.8672 | 3687 | 20 | 99.4529 | 121.3548 | 584.2376 | 100.9121 | 103.1113 | 556.7843 | 4.6648 | 86.9665 | 6.1639 | 0.73488 | 1.5065 | 95.8625 | 412.2653 | 115.5654 | 67.0085 | 12.5649 | 1799.5927 | 24.2612 | 25.0256 | 89.981 | 39.9842 | 49.9642 | 90.2169 | 89.6712 | 88.3312 | 89.9267 | 79.907 | 40.0859 | 95.0178 | 99.2103 | 90.5806 | 192.2829 | 83.8846 | 89.944 | 0.0008049 | 90 | 0.82763 | -0.0006254 | 0.73485 | 12.6396 | 103.1123 | 104.1178 | 1.5075 | 18.652 | 86.5603 | 0.74238 | 134.6859 | 0.4701 | 0.44847 | 27.4992 | 18.6538 | 2.2526 | 3.7756 | 6.4465 | 5.4413 | 5.6779 | 4.9288 | 4.1246 | 4.2774 | 5.135 | 1 | 3.6476 | 2.8672 | 1.161 | 0.2 | 45.0516 | 37.7563 | 0.73488 | 134.6828 | 779.1535 | 495.8208 | 1.0064 | -0.002749 | 0.73684 | 0.7368 | 12.3405 | 134124 | 833-0 | 8 | 105 | 12.55
2019-01-23 | 19:08 | 111715 | 31.0298 | 5987.8755 | 3718 | 20 | 99.4537 | 121.3758 | 584.5102 | 100.7951 | 103.1603 | 556.4459 | 4.6347 | 87.0361 | 6.1688 | 0.73381 | 1.5016 | 95.8245 | 413.6689 | 115.5896 | 67.6224 | 12.5401 | 1800.1185 | 24.2708 | 25.0258 | 89.97 | 39.9992 | 49.9501 | 90.1962 | 89.651 | 88.3421 | 89.9337 | 79.9075 | 40.0865 | 95.0005 | 99.2371 | 90.5568 | 192.2814 | 83.9517 | 89.9236 | 0.000806 | 90 | 0.82763 | -0.0006254 | 0.73377 | 12.8061 | 103.1528 | 104.0888 | 1.5116 | 18.627 | 86.6252 | 0.73937 | 134.743 | 0.42941 | 0.41126 | 27.3869 | 18.6245 | 2.2517 | 3.7769 | 6.3501 | 5.4232 | 5.6825 | 4.9517 | 4.1323 | 4.2634 | 5.1266 | 1 | 3.6478 | 2.9145 | 1.1723 | 0.2 | 45.0343 | 37.7692 | 0.73381 | 134.7028 | 776.1219 | 496.7922 | 1.0064 | -0.002749 | 0.73576 | 0.73571 | 12.5072 | 134124 | 833-0 | 8 | 105 | 12.55
2019-01-23 | 19:08 | 111745 | 31.0381 | 5987.8838 | 3748 | 20 | 99.4556 | 121.4004 | 584.7735 | 100.6947 | 103.3441 | 556.6191 | 4.613 | 87.18 | 6.1541 | 0.73379 | 1.4897 | 95.8513 | 413.1613 | 115.2732 | 68.1813 | 12.5054 | 1799.5241 | 24.3415 | 25.0749 | 89.9566 | 40.0098 | 49.9311 | 90.1854 | 89.6356 | 88.3031 | 89.921 | 79.8981 | 40.0876 | 94.999 | 99.3256 | 90.558 | 192.3928 | 84.1029 | 89.9105 | 0.0008068 | 90 | 0.82763 | -0.0006254 | 0.73373 | 12.8115 | 103.3382 | 104.0686 | 1.4829 | 18.3687 | 86.568 | 0.74323 | 134.6183 | 0.46279 | 0.4454 | 26.7262 | 18.3641 | 2.2512 | 3.7807 | 6.0801 | 5.4136 | 5.7054 | 4.9949 | 4.1403 | 4.2438 | 5.1189 | 1 | 3.6209 | 2.961 | 1.187 | 0.2 | 45.0247 | 37.8067 | 0.73379 | 134.7037 | 797.8781 | 495.0953 | 1.0064 | -0.002749 | 0.73573 | 0.73568 | 12.5126 | 134124 | 833-0 | 8 | 105 | 12.55
2019-01-23 | 19:09 | 111775 | 31.0464 | 5987.8921 | 3778 | 20 | 99.4545 | 121.4221 | 583.7786 | 100.7173 | 103.0848 | 556.5304 | 4.6374 | 87.0082 | 6.159 | 0.73572 | 1.5013 | 95.8636 | 412.2367 | 115.4839 | 68.6136 | 12.4501 | 1799.3041 | 24.4281 | 25.1271 | 89.9316 | 39.9817 | 49.9217 | 90.1723 | 89.6274 | 88.3119 | 89.9183 | 79.9131 | 40.0874 | 94.9822 | 99.4442 | 90.5546 | 192.4259 | 83.9287 | 89.8999 | 0.0008057 | 90 | 0.82763 | -0.0006254 | 0.73566 | 12.5154 | 103.0943 | 104.0909 | 1.4951 | 18.5296 | 86.5156 | 0.74362 | 134.6431 | 0.46409 | 0.44763 | 25.8798 | 18.5291 | 2.2586 | 3.7772 | 5.9565 | 5.4018 | 5.7203 | 5.0633 | 4.1822 | 4.3206 | 5.1112 | 1 | 3.5839 | 3.0099 | 1.1979 | 0.2 | 45.1728 | 37.7721 | 0.73572 | 134.6691 | 785.3639 | 497.1222 | 1.0064 | -0.002749 | 0.73768 | 0.73762 | 12.2161 | 134124 | 833-0 | 8 | 105 | 12.55
2019-01-23 | 19:09 | 111805 | 31.0548 | 5987.9004 | 3808 | 20 | 99.4561 | 121.4258 | 583.6678 | 100.7418 | 102.8794 | 556.2637 | 4.6071 | 86.9825 | 6.1537 | 0.73641 | 1.4863 | 95.8664 | 413.1618 | 115.4104 | 68.1903 | 12.3964 | 1799.6966 | 24.5398 | 25.1932 | 89.921 | 40.0363 | 49.9257 | 90.1784 | 89.6307 | 88.2918 | 89.8972 | 79.9296 | 40.0882 | 94.9784 | 99.6106 | 90.5268 | 192.346 | 83.9056 | 89.9045 | 0.0008055 | 90 | 0.82763 | -0.0006254 | 0.73635 | 12.4098 | 102.8859 | 104.0648 | 1.4868 | 18.4471 | 86.5645 | 0.74442 | 134.6226 | 0.46966 | 0.45178 | 25.3065 | 18.4441 | 2.2635 | 3.7816 | 6.0558 | 5.3906 | 5.7536 | 5.1223 | 4.1896 | 4.2511 | 5.1033 | 1 | 3.5341 | 3.0499 | 1.2005 | 0.2 | 45.2703 | 37.8163 | 0.73641 | 134.6565 | 784.542 | 496.2372 | 1.0064 | -0.002749 | 0.73837 | 0.73831 | 12.1104 | 134124 | 833-0 | 8 | 105 | 12.55
2019-01-23 | 19:10 | 111835 | 31.0631 | 5987.9087 | 3838 | 20 | 99.4544 | 121.4804 | 583.9438 | 100.6549 | 102.912 | 556.4827 | 4.6709 | 86.9501 | 6.1628 | 0.73642 | 1.5082 | 95.9179 | 412.7136 | 115.4558 | 67.4679 | 12.3236 | 1799.5193 | 24.5599 | 25.2025 | 89.9209 | 39.9886 | 49.9151 | 90.1806 | 89.6628 | 88.309 | 89.8978 | 79.9371 | 40.0806 | 94.9626 | 99.7892 | 90.5251 | 192.4225 | 83.8687 | 89.9217 | 0.0008049 | 90 | 0.82763 | -0.0006254 | 0.73637 | 12.4069 | 102.9098 | 104.1291 | 1.5002 | 18.5936 | 86.5816 | 0.74366 | 134.6221 | 0.46829 | 0.45206 | 25.8773 | 18.5934 | 2.2737 | 3.7747 | 6.1272 | 5.3857 | 5.769 | 5.1721 | 4.266 | 4.2824 | 5.0974 | 1 | 3.5027 | 3.079 | 1.2124 | 0.2 | 45.4738 | 37.7474 | 0.73642 | 134.6558 | 796.4889 | 496.3418 | 1.0064 | -0.002749 | 0.73838 | 0.73833 | 12.1076 | 134124 | 833-0 | 8 | 105 | 12.55
2019-01-23 | 19:10 | 111865 | 31.0714 | 5987.917 | 3868 | 20 | 99.4542 | 121.5146 | 583.6949 | 100.6716 | 102.828 | 556.8022 | 4.6375 | 86.8167 | 6.1597 | 0.73601 | 1.4985 | 95.9283 | 412.2082 | 115.5955 | 66.7683 | 12.2774 | 1799.358 | 24.6122 | 25.4134 | 89.9083 | 39.9868 | 49.9302 | 90.1824 | 89.6405 | 88.2912 | 89.8939 | 79.9835 | 40.0939 | 94.949 | 99.984 | 90.5229 | 192.4147 | 83.7369 | 89.9115 | 0.0008029 | 90 | 0.82763 | -0.0006254 | 0.73596 | 12.4696 | 102.8333 | 104.097 | 1.4769 | 18.2202 | 86.5573 | 0.74019 | 134.7316 | 0.45942 | 0.43591 | 30.8034 | 18.2244 | 2.2959 | 3.7775 | 6.2424 | 5.3783 | 5.7873 | 5.2393 | 4.269 | 4.3023 | 5.0861 | 1 | 3.3701 | 3.1314 | 1.2075 | 0.2 | 45.919 | 37.7753 | 0.73601 | 134.6634 | 781.7181 | 502.8415 | 1.0064 | -0.002749 | 0.73798 | 0.73792 | 12.1703 | 134124 | 833-0 | 8 | 105 | 12.55
2019-01-23 | 19:11 | 111895 | 31.0798 | 5987.9253 | 3898 | 20 | 99.4576 | 121.5166 | 583.8992 | 100.6886 | 102.6364 | 556.1701 | 4.6564 | 87.1142 | 6.1483 | 0.73723 | 1.5051 | 95.9751 | 412.375 | 115.692 | 66.3034 | 12.2205 | 1799.6915 | 24.629 | 25.3983 | 89.9133 | 40.031 | 49.958 | 90.1944 | 89.6601 | 88.2957 | 89.9123 | 79.9966 | 40.0941 | 94.9456 | 100.1821 | 90.5233 | 192.4528 | 84.0401 | 89.9273 | 0.0008066 | 90 | 0.82763 | -0.0006254 | 0.73718 | 12.2829 | 102.6374 | 104.114 | 1.5033 | 18.6551 | 86.5409 | 0.74457 | 134.6084 | 0.46801 | 0.45014 | 25.8023 | 18.6551 | 2.2949 | 3.7761 | 6.5323 | 5.3727 | 5.7851 | 5.2872 | 4.31 | 4.2416 | 5.0779 | 1 | 3.3148 | 3.1538 | 1.1943 | 0.2 | 45.8981 | 37.7615 | 0.73723 | 134.641 | 772.1123 | 500.898 | 1.0064 | -0.002749 | 0.7392 | 0.73915 | 11.9834 | 134124 | 833-0 | 8 | 105 | 12.55
2019-01-23 | 19:11 | 111925 | 31.0881 | 5987.9336 | 3928 | 20 | 99.4581 | 121.547 | 584.2252 | 100.6032 | 102.685 | 556.5159 | 4.6241 | 86.9064 | 6.1574 | 0.73719 | 1.504 | 95.9561 | 413.1587 | 115.7073 | 66.1025 | 12.1646 | 1799.723 | 24.7139 | 25.3767 | 89.9011 | 40.0015 | 49.9639 | 90.2153 | 89.6498 | 88.3001 | 89.8968 | 80.0076 | 40.0931 | 94.9357 | 100.3811 | 90.5198 | 192.3384 | 83.8277 | 89.9326 | 0.0008043 | 90 | 0.82763 | -0.0006254 | 0.73715 | 12.2876 | 102.687 | 104.086 | 1.5005 | 18.6023 | 86.596 | 0.74385 | 134.621 | 0.47074 | 0.45078 | 27.5194 | 18.6087 | 2.302 | 3.7764 | 6.7732 | 5.3563 | 5.8127 | 5.3598 | 4.3187 | 4.3199 | 5.0698 | 1 | 3.2636 | 3.1836 | 1.1926 | 0.2 | 46.0409 | 37.7642 | 0.73719 | 134.6415 | 775.7687 | 504.5213 | 1.0064 | -0.002749 | 0.73916 | 0.73912 | 11.9882 | 134124 | 833-0 | 8 | 105 | 12.55
2019-01-23 | 19:12 | 111955 | 31.0964 | 5987.9419 | 3958 | 20 | 99.4569 | 121.5548 | 583.4845 | 100.5712 | 102.6293 | 556.715 | 4.6558 | 86.936 | 6.1508 | 0.73732 | 1.5015 | 95.9614 | 411.9235 | 115.7113 | 65.4008 | 12.1102 | 1799.2029 | 24.7538 | 25.3873 | 89.9017 | 40.0206 | 49.9897 | 90.2208 | 89.6648 | 88.2954 | 89.9087 | 80.0488 | 40.0947 | 94.9375 | 100.5664 | 90.5224 | 192.2385 | 83.8606 | 89.9428 | 0.0008047 | 90 | 0.82763 | -0.0006254 | 0.73728 | 12.2674 | 102.6309 | 104.1075 | 1.5031 | 18.6427 | 86.6023 | 0.74418 | 134.6275 | 0.46242 | 0.44287 | 26.1377 | 18.6402 | 2.3057 | 3.7773 | 7.0513 | 5.3505 | 5.8168 | 5.4172 | 4.3647 | 4.2945 | 5.061 | 1 | 3.2035 | 3.2053 | 1.1782 | 0.2 | 46.1147 | 37.7733 | 0.73732 | 134.6389 | 785.7939 | 499.8143 | 1.0064 | -0.002749 | 0.73929 | 0.73925 | 11.9679 | 134124 | 833-0 | 8 | 105 | 12.55
2019-01-23 | 19:12 | 111985 | 31.1047 | 5987.9507 | 3988 | 20 | 99.4583 | 121.5509 | 583.5724 | 100.9115 | 102.5706 | 556.55 | 4.6457 | 87.0281 | 6.1276 | 0.73757 | 1.4947 | 95.983 | 412.428 | 115.739 | 65.5195 | 12.049 | 1799.6888 | 24.802 | 25.2851 | 89.9013 | 39.987 | 49.9914 | 90.2313 | 89.6658 | 88.2934 | 89.9049 | 80.0256 | 40.0995 | 94.9283 | 100.7303 | 90.532 | 192.2971 | 83.9643 | 89.9486 | 0.0008058 | 90 | 0.82763 | -0.0006254 | 0.73753 | 12.2291 | 102.5738 | 104.0975 | 1.4883 | 18.508 | 86.5654 | 0.74613 | 134.5946 | 0.46348 | 0.44452 | 25.7589 | 18.5105 | 2.3023 | 3.7791 | 7.3652 | 5.342 | 5.8343 | 5.4789 | 4.3837 | 4.3201 | 5.0509 | 1 | 3.1905 | 3.2268 | 1.1781 | 0.2 | 46.0463 | 37.7907 | 0.73757 | 134.6342 | 778.2884 | 502.5852 | 1.0064 | -0.002749 | 0.73954 | 0.73951 | 11.9296 | 134124 | 833-0 | 8 | 105 | 12.55
2019-01-23 | 19:13 | 112015 | 31.1131 | 5987.959 | 4018 | 20 | 99.4547 | 121.5143 | 582.9752 | 101.0625 | 102.7354 | 556.4986 | 4.6102 | 87.0323 | 6.1443 | 0.73746 | 1.503 | 96.0396 | 411.8585 | 115.7005 | 65.0137 | 11.9343 | 1799.5047 | 24.8008 | 25.3732 | 89.9074 | 40.036 | 50.0187 | 90.2419 | 89.7065 | 88.2848 | 89.8983 | 80.0751 | 40.109 | 94.9184 | 100.8916 | 90.5107 | 192.1414 | 83.9602 | 89.9742 | 0.0008057 | 90 | 0.82763 | -0.0006254 | 0.73744 | 12.2437 | 102.7237 | 104.0697 | 1.5042 | 18.6789 | 86.6165 | 0.74508 | 134.6294 | 0.46246 | 0.44881 | 24.653 | 18.6759 | 2.3032 | 3.7772 | 7.5773 | 5.3407 | 5.8542 | 5.5292 | 4.3898 | 4.2716 | 5.0394 | 1 | 3.1098 | 3.2247 | 1.1609 | 0.2 | 46.0649 | 37.7721 | 0.73746 | 134.6354 | 795.2257 | 501.3748 | 1.0064 | -0.002749 | 0.73943 | 0.73941 | 11.9442 | 134124 | 833-0 | 8 | 105 | 12.55
2019-01-23 | 19:13 | 112045 | 31.1214 | 5987.9673 | 4048 | 20 | 99.4582 | 121.5328 | 585.2533 | 101.3333 | 103.1556 | 556.4234 | 4.6298 | 87.3006 | 6.1438 | 0.73873 | 1.5035 | 96.1439 | 413.007 | 115.8636 | 67.163 | 11.8089 | 1800.0304 | 24.8271 | 25.2705 | 89.9071 | 39.9975 | 50.0454 | 90.2545 | 89.7049 | 88.2789 | 89.9148 | 80.0019 | 40.0933 | 94.9195 | 101.0299 | 90.5258 | 192.2789 | 84.2287 | 89.9797 | 0.0008079 | 90 | 0.82763 | -0.0006254 | 0.73872 | 12.0487 | 103.1513 | 104.0935 | 1.5046 | 18.6606 | 86.5998 | 0.74414 | 134.592 | 0.47435 | 0.45515 | 27.6254 | 18.66 | 2.292 | 3.7767 | 7.4446 | 5.3535 | 5.8517 | 5.5889 | 4.432 | 4.3395 | 5.0344 | 1 | 3.0981 | 3.2375 | 1.1428 | 0.2 | 45.8392 | 37.7674 | 0.73873 | 134.6121 | 782.635 | 503.559 | 1.0064 | -0.002749 | 0.74071 | 0.7407 | 11.749 | 134124 | 833-0 | 8 | 105 | 12.55
2019-01-23 | 19:14 | 112075 | 31.1297 | 5987.9756 | 4078 | 20 | 99.4618 | 121.4331 | 584.5767 | 101.4202 | 103.2484 | 556.9771 | 4.6539 | 87.7136 | 6.1347 | 0.73864 | 1.4832 | 96.0579 | 413.2582 | 115.9337 | 66.9886 | 11.7546 | 1799.4625 | 24.7544 | 25.2055 | 89.91 | 39.9937 | 50.0496 | 90.2709 | 89.725 | 88.2775 | 89.9026 | 79.9921 | 40.087 | 94.9242 | 101.154 | 90.5167 | 192.3887 | 84.6463 | 89.998 | 0.0008121 | 90 | 0.82763 | -0.0006254 | 0.73864 | 12.0611 | 103.2416 | 104.0993 | 1.4934 | 18.5783 | 86.5942 | 0.74642 | 134.615 | 0.45689 | 0.4392 | 24.744 | 18.5716 | 2.2574 | 3.7828 | 7.2458 | 5.3458 | 5.875 | 5.6376 | 4.464 | 4.3024 | 5.0281 | 1 | 3.0911 | 3.2322 | 1.1375 | 0.2 | 45.1472 | 37.8277 | 0.73864 | 134.6132 | 780.6551 | 503.8191 | 1.0064 | -0.002749 | 0.74062 | 0.74062 | 11.7615 | 134124 | 833-0 | 8 | 105 | 12.55
2019-01-23 | 19:14 | 112105 | 31.1381 | 5987.9839 | 4108 | 20 | 99.4605 | 121.3916 | 584.3239 | 101.3501 | 103.171 | 555.8136 | 4.6334 | 87.4123 | 6.1543 | 0.73869 | 1.4908 | 96.066 | 413.4966 | 115.7471 | 65.9082 | 11.7278 | 1799.8687 | 24.6379 | 25.1076 | 89.9185 | 40.0242 | 50.0498 | 90.2815 | 89.6865 | 88.2873 | 89.9371 | 79.9593 | 40.0715 | 94.9132 | 101.2488 | 90.5242 | 192.3324 | 84.3352 | 89.984 | 0.000809 | 90 | 0.82763 | -0.0006254 | 0.73868 | 12.0549 | 103.1711 | 104.0935 | 1.5028 | 18.6655 | 86.643 | 0.74524 | 134.6183 | 0.46402 | 0.44644 | 24.2366 | 18.6669 | 2.2451 | 3.7809 | 7.1121 | 5.3482 | 5.856 | 5.6767 | 4.4856 | 4.3074 | 5.0246 | 1 | 3.1054 | 3.2401 | 1.134 | 0.2 | 44.9029 | 37.8092 | 0.73869 | 134.6128 | 793.6799 | 502.738 | 1.0064 | -0.002749 | 0.74067 | 0.74066 | 11.7552 | 134124 | 833-0 | 8 | 105 | 12.55
2019-01-23 | 19:15 | 112135 | 31.1464 | 5987.9922 | 4138 | 20 | 99.4568 | 121.3164 | 584.6463 | 101.3117 | 103.0694 | 556.6503 | 4.6131 | 87.5369 | 6.1352 | 0.73852 | 1.4786 | 96.0565 | 412.5866 | 115.7409 | 66.3641 | 11.7476 | 1799.7038 | 24.5316 | 25.0185 | 89.9141 | 39.995 | 50.0527 | 90.2845 | 89.7013 | 88.2891 | 89.9441 | 79.9448 | 40.0607 | 94.9233 | 101.3167 | 90.5172 | 192.2635 | 84.4693 | 89.9929 | 0.0008109 | 90 | 0.82763 | -0.0006254 | 0.73852 | 12.08 | 103.0706 | 104.0726 | 1.4641 | 18.0876 | 86.6548 | 0.74123 | 134.6443 | 0.45229 | 0.43746 | 30.1434 | 18.0836 | 2.224 | 3.7838 | 7.0629 | 5.3513 | 5.8595 | 5.7338 | 4.4938 | 4.3127 | 5.0209 | 1 | 3.1348 | 3.2342 | 1.1295 | 0.2 | 44.4801 | 37.838 | 0.73852 | 134.6156 | 778.8945 | 503.1055 | 1.0064 | -0.002749 | 0.7405 | 0.74049 | 11.7803 | 134124 | 833-0 | 8 | 105 | 12.55
2019-01-23 | 19:15 | 112165 | 31.1548 | 5988.0005 | 4168 | 20 | 99.4622 | 121.3079 | 585.2442 | 101.1585 | 103.0094 | 556.1165 | 4.66 | 87.3068 | 6.1453 | 0.73826 | 1.5024 | 96.0079 | 413.922 | 115.4397 | 66.1347 | 11.9291 | 1800.1532 | 24.4228 | 24.8868 | 89.9268 | 40.0744 | 50.061 | 90.2913 | 89.7558 | 88.2844 | 89.9599 | 79.8978 | 40.0605 | 94.9193 | 101.3746 | 90.5291 | 192.3 | 84.2342 | 90.0235 | 0.0008081 | 90 | 0.82763 | -0.0006254 | 0.73827 | 12.117 | 103.0181 | 104.1248 | 1.5045 | 18.6419 | 86.6282 | 0.74343 | 134.6173 | 0.45622 | 0.43742 | 26.1867 | 18.6397 | 2.2279 | 3.7775 | 7.0565 | 5.3495 | 5.8534 | 5.765 | 4.5583 | 4.3059 | 5.0155 | 1 | 3.1923 | 3.2155 | 1.1206 | 0.2 | 44.5572 | 37.775 | 0.73826 | 134.6194 | 778.8646 | 502.8752 | 1.0064 | -0.002749 | 0.74023 | 0.74025 | 11.8174 | 134124 | 833-0 | 8 | 105 | 12.55
2019-01-23 | 19:16 | 112195 | 31.1631 | 5988.0088 | 4198 | 20 | 99.4598 | 121.2855 | 583.9668 | 101.3317 | 102.9494 | 556.4716 | 4.6424 | 87.027 | 6.1547 | 0.73818 | 1.505 | 96.0588 | 413.202 | 115.5283 | 65.1544 | 12.0465 | 1799.3537 | 24.3892 | 24.8479 | 89.9291 | 39.9799 | 50.0313 | 90.3011 | 89.7282 | 88.2825 | 89.9526 | 79.9047 | 40.0555 | 94.9268 | 101.3974 | 90.5272 | 192.3231 | 83.9497 | 90.0147 | 0.0008053 | 90 | 0.82763 | -0.0006254 | 0.73819 | 12.129 | 102.9484 | 104.1035 | 1.5045 | 18.6278 | 86.6221 | 0.74291 | 134.639 | 0.46532 | 0.4476 | 26.2205 | 18.6282 | 2.2323 | 3.7766 | 7.0968 | 5.36 | 5.8683 | 5.8084 | 4.576 | 4.3321 | 5.0111 | 1 | 3.2297 | 3.2051 | 1.136 | 0.2 | 44.646 | 37.7658 | 0.73818 | 134.621 | 793.197 | 504.0126 | 1.0064 | -0.002749 | 0.74016 | 0.74017 | 11.8294 | 134124 | 833-0 | 8 | 105 | 12.55
2019-01-23 | 19:16 | 112225 | 31.1714 | 5988.0171 | 4228 | 20 | 99.4603 | 121.3037 | 583.8475 | 101.151 | 102.8714 | 556.4584 | 4.6816 | 86.8364 | 6.1504 | 0.73802 | 1.4828 | 95.9941 | 412.2503 | 115.562 | 65.1556 | 12.1424 | 1799.7742 | 24.4928 | 24.9072 | 89.9191 | 40.0134 | 50.0558 | 90.3037 | 89.7268 | 88.2753 | 89.9392 | 79.9012 | 40.0606 | 94.9287 | 101.3879 | 90.5306 | 192.2586 | 83.7612 | 90.0152 | 0.0008046 | 90 | 0.82763 | -0.0006254 | 0.73803 | 12.1541 | 102.8715 | 104.1393 | 1.488 | 18.4535 | 86.6399 | 0.7441 | 134.6098 | 0.46372 | 0.44568 | 25.4255 | 18.4559 | 2.2353 | 3.7833 | 7.1903 | 5.3588 | 5.8883 | 5.8669 | 4.6304 | 4.3116 | 5.005 | 1 | 3.2252 | 3.1999 | 1.1188 | 0.2 | 44.7052 | 37.8328 | 0.73802 | 134.624 | 783.1851 | 495.6876 | 1.0064 | -0.002749 | 0.73999 | 0.74 | 11.8545 | 134124 | 833-0 | 8 | 105 | 12.55
2019-01-23 | 19:17 | 112255 | 31.1798 | 5988.0254 | 4258 | 20 | 99.4595 | 121.3115 | 584.4893 | 101.0789 | 102.8379 | 556.5112 | 4.6387 | 86.9111 | 6.1535 | 0.73799 | 1.4977 | 96.0523 | 412.8125 | 115.5683 | 68.0989 | 12.1942 | 1799.2752 | 24.5182 | 24.9171 | 89.9203 | 39.977 | 50.0493 | 90.3005 | 89.7272 | 88.2821 | 89.9262 | 79.8843 | 40.0648 | 94.9203 | 101.3759 | 90.5281 | 192.2643 | 83.8344 | 90.0138 | 0.0008038 | 90 | 0.82763 | -0.0006254 | 0.73799 | 12.1591 | 102.8422 | 104.0924 | 1.4945 | 18.5355 | 86.5836 | 0.74414 | 134.6188 | 0.46153 | 0.44433 | 25.7957 | 18.5366 | 2.2479 | 3.7788 | 7.3057 | 5.3667 | 5.9091 | 5.9131 | 4.6272 | 4.2876 | 4.9984 | 1 | 3.2346 | 3.2027 | 1.1191 | 0.2 | 44.9585 | 37.788 | 0.73799 | 134.6246 | 777.9773 | 499.0771 | 1.0064 | -0.002749 | 0.73996 | 0.73997 | 11.8595 | 134124 | 833-0 | 8 | 105 | 12.55
2019-01-23 | 19:17 | 112285 | 31.1881 | 5988.0337 | 4288 | 20 | 99.4572 | 121.3374 | 583.9783 | 101.1094 | 102.7968 | 556.3446 | 4.6608 | 86.8037 | 6.1673 | 0.738 | 1.4903 | 96.0826 | 413.3432 | 115.5898 | 67.7327 | 12.2253 | 1799.4015 | 24.5632 | 24.9341 | 89.9051 | 40.0144 | 50.0337 | 90.2798 | 89.7199 | 88.2633 | 89.9353 | 79.8875 | 40.0607 | 94.9136 | 101.3629 | 90.5323 | 192.192 | 83.72 | 89.9998 | 0.0008035 | 90 | 0.82763 | -0.0006254 | 0.738 | 12.158 | 102.795 | 104.1265 | 1.5028 | 18.6371 | 86.63 | 0.74408 | 134.6193 | 0.46005 | 0.44204 | 24.2872 | 18.6359 | 2.254 | 3.7812 | 7.4746 | 5.3745 | 5.9122 | 5.9849 | 4.6828 | 4.3416 | 4.9937 | 1 | 3.2416 | 3.2074 | 1.1273 | 0.2 | 45.0795 | 37.8121 | 0.738 | 134.6247 | 794.5624 | 503.7135 | 1.0064 | -0.002749 | 0.73998 | 0.73998 | 11.8585 | 134124 | 833-0 | 8 | 105 | 12.55
2019-01-23 | 19:18 | 112315 | 31.1964 | 5988.042 | 4318 | 20 | 99.4577 | 121.3803 | 583.4513 | 101.0827 | 102.8349 | 556.2568 | 4.6187 | 86.8548 | 6.1418 | 0.73806 | 1.5028 | 96.0391 | 411.887 | 115.5093 | 66.6011 | 12.2224 | 1799.4875 | 24.6251 | 24.9785 | 89.8857 | 40.0345 | 50.0067 | 90.2678 | 89.7514 | 88.2744 | 89.9 | 79.9041 | 40.0599 | 94.9041 | 101.3649 | 90.499 | 192.0443 | 83.7839 | 90.0096 | 0.0008031 | 90 | 0.82763 | -0.0006254 | 0.73807 | 12.148 | 102.8255 | 104.0771 | 1.4823 | 18.3152 | 86.6408 | 0.74135 | 134.6359 | 0.48068 | 0.46336 | 31.9104 | 18.3136 | 2.2697 | 3.7768 | 7.6003 | 5.3774 | 5.956 | 6.0727 | 4.673 | 4.3612 | 4.9887 | 1 | 3.2311 | 3.2061 | 1.142 | 0.2 | 45.3948 | 37.7682 | 0.73806 | 134.6234 | 778.5545 | 497.1277 | 1.0064 | -0.002749 | 0.74004 | 0.74004 | 11.8485 | 134124 | 833-0 | 8 | 105 | 12.55
2019-01-23 | 19:18 | 112345 | 31.2048 | 5988.0503 | 4348 | 20 | 99.457 | 121.3929 | 584.0189 | 101.1272 | 103.0444 | 556.5215 | 4.6367 | 87.1647 | 6.1472 | 0.73799 | 1.5068 | 96.0283 | 412.0188 | 115.5596 | 67.8673 | 12.2185 | 1800.0736 | 24.6743 | 25.1132 | 89.8815 | 40.0006 | 50.0228 | 90.2667 | 89.7174 | 88.2574 | 89.8683 | 79.9059 | 40.0658 | 94.9075 | 101.3691 | 90.5234 | 192.2312 | 84.0911 | 89.992 | 0.0008072 | 90 | 0.82763 | -0.0006254 | 0.73799 | 12.1601 | 103.0432 | 104.0957 | 1.504 | 18.6511 | 86.6143 | 0.74406 | 134.628 | 0.4638 | 0.44696 | 25.5748 | 18.6503 | 2.2613 | 3.776 | 7.5482 | 5.3893 | 6.0017 | 6.1464 | 4.7127 | 4.3488 | 4.9815 | 1 | 3.1717 | 3.2162 | 1.1316 | 0.2 | 45.2256 | 37.76 | 0.73799 | 134.6251 | 776.6107 | 493.4347 | 1.0064 | -0.002749 | 0.73997 | 0.73996 | 11.8605 | 134124 | 833-0 | 8 | 105 | 12.55
2019-01-23 | 19:19 | 112375 | 31.2131 | 5988.0586 | 4378 | 20 | 99.4576 | 121.4097 | 585.1671 | 100.9164 | 103.1557 | 556.2174 | 4.6449 | 87.1613 | 6.1546 | 0.73829 | 1.504 | 96.024 | 414.1019 | 115.674 | 68.667 | 12.1962 | 1799.452 | 24.685 | 25.1649 | 89.8822 | 39.9911 | 50.0477 | 90.2695 | 89.7126 | 88.2412 | 89.8477 | 79.8942 | 40.0717 | 94.9168 | 101.3698 | 90.506 | 192.262 | 84.084 | 89.991 | 0.0008063 | 90 | 0.82763 | -0.0006254 | 0.73829 | 12.1147 | 103.1473 | 104.104 | 1.5063 | 18.6597 | 86.6021 | 0.74326 | 134.6068 | 0.46546 | 0.44946 | 26.8485 | 18.6628 | 2.2625 | 3.7769 | 7.4476 | 5.397 | 6.0407 | 6.214 | 4.7433 | 4.374 | 4.9741 | 1 | 3.1278 | 3.2181 | 1.1143 | 0.2 | 45.249 | 37.7691 | 0.73829 | 134.6198 | 781.775 | 499.7877 | 1.0064 | -0.002749 | 0.74027 | 0.74026 | 11.8151 | 134124 | 833-0 | 8 | 105 | 12.55
2019-01-23 | 19:19 | 112405 | 31.2214 | 5988.0669 | 4408 | 20 | 99.4548 | 121.41 | 584.7797 | 100.9295 | 103.1106 | 556.6486 | 4.654 | 87.238 | 6.1525 | 0.73806 | 1.4966 | 95.9962 | 413.2776 | 115.6549 | 67.3027 | 12.1624 | 1799.704 | 24.7222 | 25.18 | 89.8817 | 40.0074 | 50.053 | 90.2676 | 89.7007 | 88.2558 | 89.8241 | 79.908 | 40.0657 | 94.9117 | 101.3885 | 90.4974 | 192.1347 | 84.1617 | 89.9842 | 0.0008072 | 90 | 0.82763 | -0.0006254 | 0.73805 | 12.15 | 103.1197 | 104.0992 | 1.5045 | 18.6667 | 86.5991 | 0.74445 | 134.6358 | 0.46785 | 0.45011 | 24.8926 | 18.6629 | 2.2519 | 3.7791 | 7.3209 | 5.401 | 6.0856 | 6.2867 | 4.7658 | 4.3534 | 4.9695 | 1 | 3.0979 | 3.221 | 1.1081 | 0.2 | 45.0389 | 37.791 | 0.73806 | 134.6241 | 776.947 | 499.9937 | 1.0064 | -0.002749 | 0.74004 | 0.74003 | 11.8505 | 134124 | 833-0 | 8 | 105 | 12.55
2019-01-23 | 19:20 | 112435 | 31.2297 | 5988.0757 | 4438 | 20 | 99.4534 | 121.4344 | 584.8683 | 100.9218 | 103.0877 | 556.2178 | 4.667 | 87.0964 | 6.1624 | 0.73796 | 1.4895 | 95.9924 | 413.3883 | 115.5476 | 66.4875 | 12.1295 | 1799.1936 | 24.7221 | 25.1398 | 89.8941 | 39.9973 | 50.0387 | 90.2715 | 89.7259 | 88.2357 | 89.8357 | 79.893 | 40.0604 | 94.9141 | 101.3918 | 90.5014 | 192.2161 | 84.0152 | 89.9987 | 0.0008055 | 90 | 0.82763 | -0.0006254 | 0.73796 | 12.1641 | 103.0926 | 104.1211 | 1.501 | 18.6328 | 86.6122 | 0.74481 | 134.6271 | 0.47123 | 0.45222 | 24.6308 | 18.63 | 2.2516 | 3.7813 | 7.2355 | 5.4087 | 6.102 | 6.3368 | 4.8102 | 4.3804 | 4.9652 | 1 | 3.0913 | 3.2118 | 1.1134 | 0.2 | 45.0328 | 37.8127 | 0.73796 | 134.6255 | 772.5483 | 497.0798 | 1.0064 | -0.002749 | 0.73994 | 0.73994 | 11.8646 | 134124 | 833-0 | 8 | 105 | 12.55
2019-01-23 | 19:20 | 112465 | 31.2381 | 5988.084 | 4468 | 20 | 99.4561 | 121.4425 | 583.9295 | 100.8823 | 102.8957 | 556.4298 | 4.6571 | 87.0016 | 6.153 | 0.73778 | 1.4897 | 96.0241 | 413.4182 | 115.539 | 65.361 | 12.1098 | 1799.514 | 24.6987 | 25.1603 | 89.9142 | 40.0124 | 50.0241 | 90.2851 | 89.7175 | 88.2304 | 89.8167 | 79.8939 | 40.0497 | 94.9149 | 101.3891 | 90.5396 | 192.1805 | 83.9251 | 90.0013 | 0.000805 | 90 | 0.82763 | -0.0006254 | 0.73778 | 12.1921 | 102.8953 | 104.1066 | 1.4785 | 18.2789 | 86.6142 | 0.74179 | 134.6389 | 0.48354 | 0.46455 | 30.0617 | 18.2776 | 2.2509 | 3.7807 | 7.3313 | 5.4154 | 6.1447 | 6.3696 | 4.825 | 4.4155 | 4.9628 | 1 | 3.0624 | 3.2093 | 1.1209 | 0.2 | 45.0189 | 37.8074 | 0.73778 | 134.6288 | 790.1263 | 496.2656 | 1.0064 | -0.002749 | 0.73975 | 0.73975 | 11.8926 | 134124 | 833-0 | 8 | 105 | 12.55
2019-01-23 | 19:21 | 112495 | 31.2464 | 5988.0923 | 4498 | 20 | 99.4571 | 121.4995 | 584.2574 | 100.8618 | 102.9247 | 556.4199 | 4.653 | 87.2196 | 6.1438 | 0.73744 | 1.5043 | 96.0406 | 413.0538 | 115.6931 | 67.3034 | 12.0863 | 1799.4934 | 24.6871 | 25.1253 | 89.9443 | 39.9945 | 50.0132 | 90.2996 | 89.7325 | 88.2218 | 89.8263 | 79.9158 | 40.0462 | 94.9359 | 101.392 | 90.5358 | 192.0838 | 84.1477 | 90.016 | 0.0008072 | 90 | 0.82763 | -0.0006254 | 0.73745 | 12.2417 | 102.9309 | 104.1007 | 1.5077 | 18.6804 | 86.6349 | 0.7434 | 134.6694 | 0.46288 | 0.44312 | 26.2732 | 18.6818 | 2.2473 | 3.7769 | 7.3676 | 5.4266 | 6.1628 | 6.3755 | 4.8495 | 4.4227 | 4.9593 | 1 | 3.0515 | 3.1991 | 1.127 | 0.2 | 44.9466 | 37.7686 | 0.73744 | 134.6343 | 779.7077 | 498.6082 | 1.0064 | -0.002749 | 0.73941 | 0.73942 | 11.9422 | 134124 | 833-0 | 8 | 105 | 12.55
2019-01-23 | 19:21 | 112525 | 31.2547 | 5988.1006 | 4528 | 20 | 99.4525 | 121.4822 | 583.6774 | 100.8389 | 103.0326 | 556.5668 | 4.649 | 87.1636 | 6.1468 | 0.73757 | 1.505 | 95.9846 | 412.38 | 115.733 | 67.5043 | 12.0566 | 1799.5674 | 24.6863 | 25.0778 | 89.9576 | 40.0119 | 50.0062 | 90.3171 | 89.7382 | 88.2307 | 89.8182 | 79.9033 | 40.0329 | 94.9531 | 101.3876 | 90.5582 | 192.2885 | 84.0903 | 90.0277 | 0.0008063 | 90 | 0.82763 | -0.0006254 | 0.73759 | 12.2204 | 103.0293 | 104.1081 | 1.5018 | 18.6158 | 86.6711 | 0.74376 | 134.6115 | 0.46782 | 0.44962 | 25.7367 | 18.6184 | 2.2457 | 3.7764 | 7.3325 | 5.429 | 6.1958 | 6.39 | 4.8826 | 4.4385 | 4.9592 | 1 | 3.0573 | 3.187 | 1.1301 | 0.2 | 44.9136 | 37.7642 | 0.73757 | 134.6316 | 800.2689 | 493.4647 | 1.0064 | -0.002749 | 0.73955 | 0.73956 | 11.9209 | 134124 | 833-0 | 8 | 105 | 12.55
2019-01-23 | 19:22 | 112555 | 31.2631 | 5988.1089 | 4558 | 20 | 99.4537 | 121.5085 | 583.024 | 100.8305 | 102.9418 | 556.2759 | 4.6438 | 86.9566 | 6.1496 | 0.73752 | 1.4946 | 96.021 | 412.3296 | 115.7441 | 66.3754 | 12.0261 | 1799.6547 | 24.7402 | 25.1155 | 89.96 | 39.9871 | 50.0158 | 90.327 | 89.7789 | 88.2619 | 89.8111 | 79.9316 | 40.0406 | 94.9619 | 101.3534 | 90.5575 | 192.3226 | 83.8818 | 90.0529 | 0.000805 | 90 | 0.82763 | -0.0006254 | 0.73755 | 12.2265 | 102.9451 | 104.0899 | 1.5066 | 18.7015 | 86.6802 | 0.74476 | 134.6081 | 0.4703 | 0.45276 | 24.1161 | 18.6959 | 2.2475 | 3.7803 | 7.3573 | 5.4357 | 6.2301 | 6.4132 | 4.8976 | 4.4501 | 4.9539 | 1 | 3.0259 | 3.1528 | 1.1232 | 0.2 | 44.9491 | 37.8029 | 0.73752 | 134.6318 | 780.8298 | 499.7533 | 1.0064 | -0.002749 | 0.73949 | 0.73952 | 11.9271 | 134124 | 833-0 | 8 | 105 | 12.55
2019-01-23 | 19:22 | 112585 | 31.2714 | 5988.1172 | 4587 | 20 | 99.4514 | 121.5421 | 583.8279 | 100.8346 | 102.875 | 556.2314 | 4.6604 | 87.2543 | 6.135 | 0.7374 | 1.503 | 96.0224 | 412.4609 | 115.8706 | 65.5737 | 12.0037 | 1800.1418 | 24.7607 | 25.1945 | 89.9861 | 40.03 | 50.0299 | 90.3431 | 89.8088 | 88.255 | 89.827 | 79.9558 | 40.0417 | 94.9764 | 101.29 | 90.5802 | 192.3747 | 84.1868 | 90.076 | 0.0008068 | 90 | 0.82763 | -0.0006254 | 0.73744 | 12.2431 | 102.881 | 104.1162 | 1.5024 | 18.6293 | 86.6889 | 0.744 | 134.6447 | 0.45543 | 0.44162 | 25.9453 | 18.6317 | 2.2407 | 3.7768 | 7.449 | 5.4371 | 6.2424 | 6.3906 | 4.9407 | 4.4478 | 4.9496 | 1 | 2.9746 | 3.1046 | 1.1135 | 0.2 | 44.8141 | 37.7684 | 0.7374 | 134.6333 | 772.795 | 500.3503 | 1.0064 | -0.002749 | 0.73937 | 0.73941 | 11.9436 | 134124 | 833-0 | 8 | 105 | 12.55
2019-01-23 | 19:23 | 112615 | 31.2798 | 5988.1255 | 4617 | 20 | 99.4516 | 121.5618 | 583.5797 | 100.7564 | 102.9438 | 556.3432 | 4.6548 | 87.1268 | 6.1332 | 0.73758 | 1.5068 | 96.0597 | 411.8736 | 116.0115 | 65.6265 | 11.9674 | 1799.061 | 24.7727 | 25.2107 | 90.0113 | 39.9959 | 50.028 | 90.3572 | 89.7741 | 88.2712 | 89.8265 | 79.9657 | 40.0401 | 95.0035 | 101.1829 | 90.6099 | 192.4365 | 84.0602 | 90.0657 | 0.000807 | 90 | 0.82763 | -0.0006254 | 0.73762 | 12.2159 | 102.939 | 104.1082 | 1.508 | 18.706 | 86.6677 | 0.74429 | 134.609 | 0.46399 | 0.44635 | 25.8812 | 18.7018 | 2.2366 | 3.7755 | 7.5309 | 5.444 | 6.2681 | 6.3577 | 4.9641 | 4.4496 | 4.9466 | 1 | 2.9376 | 3.0822 | 1.1123 | 0.2 | 44.7324 | 37.7553 | 0.73758 | 134.6303 | 773.2692 | 502.2299 | 1.0064 | -0.002749 | 0.73955 | 0.73959 | 11.9165 | 134124 | 833-0 | 8 | 105 | 12.55
2019-01-23 | 19:23 | 112645 | 31.2881 | 5988.1338 | 4648 | 20 | 99.4506 | 121.562 | 584.9355 | 100.8806 | 103.0153 | 556.2592 | 4.6631 | 87.394 | 6.1382 | 0.73726 | 1.5045 | 96.0258 | 413.1236 | 115.8669 | 66.2301 | 11.8844 | 1799.3477 | 24.7419 | 25.0605 | 90.0105 | 40.031 | 50.0493 | 90.3579 | 89.8036 | 88.2784 | 89.8533 | 79.9549 | 40.0483 | 95.0023 | 101.0648 | 90.6012 | 192.3794 | 84.3249 | 90.0808 | 0.0008083 | 90 | 0.82763 | -0.0006254 | 0.73731 | 12.2638 | 103.0249 | 104.1097 | 1.5072 | 18.5941 | 86.6754 | 0.74018 | 134.6711 | 0.45387 | 0.4343 | 29.1128 | 18.5931 | 2.2267 | 3.776 | 7.505 | 5.4385 | 6.2691 | 6.3592 | 4.9908 | 4.448 | 4.9403 | 1 | 2.9783 | 3.0384 | 1.0976 | 0.2 | 44.5348 | 37.7597 | 0.73726 | 134.6356 | 784.1729 | 503.9744 | 1.0064 | -0.002749 | 0.73923 | 0.73928 | 11.9644 | 134124 | 833-0 | 8 | 105 | 12.55
2019-01-23 | 19:24 | 112675 | 31.2964 | 5988.1421 | 4678 | 20 | 99.4527 | 121.4835 | 584.1984 | 100.6919 | 103.0541 | 556.886 | 4.6375 | 87.3892 | 6.1438 | 0.73643 | 1.5046 | 96.0437 | 413.077 | 115.9912 | 67.4629 | 11.7541 | 1799.3335 | 24.6295 | 24.8673 | 90.0301 | 39.9583 | 50.0919 | 90.3674 | 89.7889 | 88.2898 | 89.8647 | 79.9289 | 40.0642 | 95.0205 | 100.9437 | 90.6209 | 192.3535 | 84.3173 | 90.0781 | 0.0008085 | 90 | 0.82763 | -0.0006254 | 0.73648 | 12.3906 | 103.0548 | 104.0899 | 1.5046 | 18.5956 | 86.6944 | 0.74155 | 134.7598 | 0.4483 | 0.42753 | 26.95 | 18.5954 | 2.2161 | 3.7757 | 7.4731 | 5.4303 | 6.2804 | 6.3253 | 5.0029 | 4.4683 | 4.9315 | 1 | 3.0643 | 3.0026 | 1.0679 | 0.2 | 44.3223 | 37.757 | 0.73643 | 134.6507 | 774.317 | 503.9984 | 1.0064 | -0.002749 | 0.73839 | 0.73844 | 12.0913 | 134124 | 833-0 | 8 | 105 | 12.55
2019-01-23 | 19:24 | 112705 | 31.3048 | 5988.1504 | 4708 | 20 | 99.4502 | 121.4265 | 583.8933 | 100.631 | 102.9657 | 556.6749 | 4.634 | 86.9855 | 6.1481 | 0.7361 | 1.5052 | 96.027 | 412.0384 | 115.9777 | 66.9908 | 11.7195 | 1799.3547 | 24.4879 | 24.6237 | 90.052 | 40.0025 | 50.0833 | 90.387 | 89.7966 | 88.2913 | 89.9065 | 79.8751 | 40.0566 | 95.0503 | 100.8089 | 90.6514 | 192.2768 | 83.9114 | 90.0918 | 0.0008051 | 90 | 0.82763 | -0.0006254 | 0.73616 | 12.4396 | 102.9642 | 104.0878 | 1.5071 | 18.6698 | 86.7298 | 0.74326 | 134.6446 | 0.47348 | 0.45701 | 25.7082 | 18.6719 | 2.2251 | 3.7759 | 7.5012 | 5.4301 | 6.2587 | 6.2713 | 5.0245 | 4.4514 | 4.9281 | 1 | 3.1944 | 2.9554 | 1.0673 | 0.2 | 44.5015 | 37.7586 | 0.7361 | 134.6562 | 779.3544 | 500.4579 | 1.0064 | -0.002749 | 0.73806 | 0.73812 | 12.1404 | 134124 | 833-0 | 8 | 105 | 12.55
2019-01-23 | 19:25 | 112735 | 31.3131 | 5988.1587 | 4738 | 20 | 99.4517 | 121.3152 | 585.0872 | 100.6581 | 103.034 | 556.2522 | 4.6539 | 87.313 | 6.1538 | 0.73591 | 1.5008 | 96.0389 | 413.4511 | 115.7882 | 67.562 | 11.7368 | 1799.4568 | 24.3465 | 24.534 | 90.0796 | 40.0327 | 50.1192 | 90.3884 | 89.8122 | 88.3024 | 89.9544 | 79.8584 | 40.0658 | 95.0721 | 100.6455 | 90.6661 | 192.2147 | 84.2361 | 90.1003 | 0.0008069 | 90 | 0.82763 | -0.0006254 | 0.73597 | 12.4673 | 103.0368 | 104.099 | 1.499 | 18.5683 | 86.6916 | 0.74322 | 134.6267 | 0.46445 | 0.44709 | 26.0137 | 18.5686 | 2.2201 | 3.7766 | 7.4365 | 5.427 | 6.2257 | 6.1937 | 5.0584 | 4.4404 | 4.9203 | 1 | 3.2989 | 2.9042 | 1.0387 | 0.2 | 44.4012 | 37.7661 | 0.73591 | 134.6593 | 773.8897 | 505.7942 | 1.0064 | -0.002749 | 0.73787 | 0.73794 | 12.1681 | 134124 | 833-0 | 8 | 105 | 12.55
2019-01-23 | 19:25 | 112765 | 31.3214 | 5988.167 | 4768 | 20 | 99.4513 | 121.2703 | 584.173 | 100.5975 | 103.0888 | 556.271 | 4.6621 | 86.7637 | 6.1635 | 0.73572 | 1.5041 | 96.0572 | 412.7464 | 115.7304 | 66.8521 | 11.7924 | 1799.1891 | 24.1799 | 24.2646 | 90.0884 | 40.0087 | 50.133 | 90.3866 | 89.8226 | 88.3083 | 89.9481 | 79.7825 | 40.0534 | 95.0772 | 100.4544 | 90.6808 | 192.0932 | 83.6819 | 90.1046 | 0.0008022 | 90 | 0.82763 | -0.0006254 | 0.73579 | 12.496 | 103.0893 | 104.1154 | 1.5113 | 18.7363 | 86.7029 | 0.74383 | 134.6646 | 0.47072 | 0.45418 | 23.8213 | 18.7362 | 2.2374 | 3.7765 | 7.3968 | 5.4257 | 6.24 | 6.1297 | 5.1033 | 4.4585 | 4.9178 | 1 | 3.4957 | 2.8557 | 1.0223 | 0.2 | 44.7471 | 37.7649 | 0.73572 | 134.6626 | 783.7903 | 503.8239 | 1.0064 | -0.002749 | 0.73768 | 0.73775 | 12.1969 | 134124 | 833-0 | 8 | 105 | 12.55
2019-01-23 | 19:26 | 112795 | 31.3298 | 5988.1753 | 4798 | 20 | 99.4542 | 121.2599 | 584.4168 | 100.5114 | 102.8422 | 556.7145 | 4.6728 | 86.9491 | 6.1475 | 0.73565 | 1.5013 | 96.0327 | 412.2552 | 115.5504 | 65.48 | 11.9605 | 1799.1221 | 24.1192 | 24.2253 | 90.0845 | 39.9826 | 50.1357 | 90.3682 | 89.8317 | 88.3033 | 89.9537 | 79.7627 | 40.0319 | 95.0754 | 100.2211 | 90.6877 | 191.9444 | 83.8753 | 90.0999 | 0.0008035 | 90 | 0.82763 | -0.0006254 | 0.73571 | 12.5074 | 102.8408 | 104.133 | 1.4982 | 18.5897 | 86.6973 | 0.74447 | 134.6177 | 0.47407 | 0.45589 | 25.0606 | 18.5896 | 2.2419 | 3.7767 | 7.5534 | 5.4246 | 6.2408 | 6.0832 | 5.144 | 4.4825 | 4.9197 | 1 | 3.6293 | 2.8071 | 1.0135 | 0.2 | 44.8386 | 37.7668 | 0.73565 | 134.6641 | 771.6137 | 502.2563 | 1.0064 | -0.002749 | 0.73761 | 0.73767 | 12.2083 | 134124 | 833-0 | 8 | 105 | 12.55
2019-01-23 | 19:26 | 112825 | 31.3381 | 5988.1836 | 4828 | 20 | 99.4541 | 121.2777 | 584.2011 | 100.5377 | 102.8984 | 556.3962 | 4.6993 | 86.8687 | 6.1523 | 0.73622 | 1.4844 | 95.9762 | 412.9283 | 115.3732 | 64.7545 | 12.1492 | 1799.9624 | 24.0915 | 24.3841 | 90.0883 | 40.014 | 50.1149 | 90.3571 | 89.7812 | 88.3088 | 89.9289 | 79.8003 | 40.0181 | 95.0824 | 99.9861 | 90.6741 | 191.8611 | 83.7926 | 90.0691 | 0.0008042 | 90 | 0.82763 | -0.0006254 | 0.73627 | 12.4224 | 102.8919 | 104.1516 | 1.4915 | 18.4948 | 86.6797 | 0.744 | 134.6145 | 0.46283 | 0.44498 | 25.0425 | 18.4864 | 2.2445 | 3.7817 | 7.6353 | 5.4131 | 6.2749 | 6.0243 | 5.1932 | 4.4393 | 4.9217 | 1 | 3.6703 | 2.7884 | 1.0182 | 0.2 | 44.89 | 37.817 | 0.73622 | 134.6547 | 784.7037 | 504.2243 | 1.0064 | -0.002749 | 0.73819 | 0.73823 | 12.1231 | 134124 | 833-0 | 8 | 105 | 12.55
2019-01-23 | 19:27 | 112855 | 31.3464 | 5988.1919 | 4858 | 20 | 99.4537 | 121.2564 | 583.888 | 100.8931 | 103.0409 | 556.7111 | 4.6583 | 86.636 | 6.1618 | 0.7375 | 1.5108 | 96.0847 | 412.8368 | 115.4836 | 65.2386 | 12.2867 | 1799.2819 | 24.0659 | 24.503 | 90.079 | 39.9712 | 50.1213 | 90.3328 | 89.7912 | 88.2955 | 89.9127 | 79.785 | 40.0081 | 95.0571 | 99.7544 | 90.6591 | 191.9253 | 83.5551 | 90.062 | 0.0008004 | 90 | 0.82763 | -0.0006254 | 0.73753 | 12.229 | 103.038 | 104.1156 | 1.5066 | 18.6381 | 86.6855 | 0.74224 | 134.6232 | 0.46724 | 0.45048 | 26.6239 | 18.6437 | 2.2746 | 3.7747 | 7.6059 | 5.4153 | 6.2994 | 5.9855 | 5.1983 | 4.535 | 4.9241 | 1 | 3.7021 | 2.7651 | 1.007 | 0.2 | 45.4923 | 37.7473 | 0.7375 | 134.6319 | 778.7699 | 506.7573 | 1.0064 | -0.002749 | 0.73947 | 0.73951 | 11.9295 | 134124 | 833-0 | 8 | 105 | 12.55
2019-01-23 | 19:27 | 112885 | 31.3547 | 5988.2007 | 4888 | 20 | 99.4567 | 121.2994 | 584.3652 | 100.9962 | 102.988 | 556.7261 | 4.6415 | 86.8543 | 6.155 | 0.73729 | 1.5021 | 96.023 | 412.5696 | 115.4255 | 64.2164 | 12.3642 | 1799.2004 | 24.1275 | 24.6312 | 90.0778 | 40.0167 | 50.0909 | 90.319 | 89.7473 | 88.3033 | 89.9184 | 79.8048 | 40.0001 | 95.0633 | 99.5486 | 90.6731 | 192.0403 | 83.7768 | 90.0332 | 0.0008036 | 90 | 0.82763 | -0.0006254 | 0.73731 | 12.2636 | 102.9844 | 104.0935 | 1.5028 | 18.5941 | 86.6598 | 0.7424 | 134.6727 | 0.45548 | 0.43821 | 26.0392 | 18.596 | 2.2741 | 3.7768 | 7.5986 | 5.4034 | 6.3069 | 5.9404 | 5.207 | 4.5274 | 4.9261 | 1 | 3.7167 | 2.7631 | 1.0193 | 0.2 | 45.4818 | 37.7679 | 0.73729 | 134.6366 | 774.1665 | 502.8752 | 1.0064 | -0.002749 | 0.73926 | 0.73928 | 11.9642 | 134124 | 833-0 | 8 | 105 | 12.55
2019-01-23 | 19:28 | 112915 | 31.3631 | 5988.209 | 4918 | 20 | 99.4557 | 121.2972 | 584.7259 | 101.3875 | 103.2615 | 556.3754 | 4.6343 | 87.1333 | 6.1616 | 0.73745 | 1.5029 | 95.9933 | 413.2578 | 115.4618 | 66.0649 | 12.3939 | 1799.2041 | 24.1666 | 24.6615 | 90.0781 | 39.9705 | 50.0716 | 90.2881 | 89.7415 | 88.2987 | 89.9545 | 79.8249 | 39.9988 | 95.0596 | 99.3673 | 90.6581 | 191.9876 | 84.0525 | 90.0148 | 0.000806 | 90 | 0.82763 | -0.0006254 | 0.73746 | 12.2399 | 103.2617 | 104.0883 | 1.5016 | 18.5981 | 86.6309 | 0.74315 | 134.612 | 0.46912 | 0.45255 | 26.6371 | 18.5994 | 2.2696 | 3.7762 | 7.4013 | 5.3887 | 6.2842 | 5.8952 | 5.2267 | 4.5458 | 4.9265 | 1 | 3.7541 | 2.7647 | 1.0262 | 0.2 | 45.3929 | 37.7622 | 0.73745 | 134.6341 | 772.3951 | 503.2698 | 1.0064 | -0.002749 | 0.73943 | 0.73943 | 11.9404 | 134124 | 833-0 | 8 | 105 | 12.55
2019-01-23 | 19:28 | 112945 | 31.3714 | 5988.2173 | 4948 | 20 | 99.4563 | 121.3121 | 583.6541 | 101.3834 | 103.2923 | 556.208 | 4.6275 | 86.8325 | 6.165 | 0.73754 | 1.4986 | 95.9489 | 412.909 | 115.2927 | 66.4941 | 12.3988 | 1799.427 | 24.2047 | 24.7423 | 90.0734 | 39.9924 | 50.0182 | 90.2849 | 89.7373 | 88.3234 | 89.9329 | 79.8183 | 39.9924 | 95.0662 | 99.2381 | 90.6668 | 192.1007 | 83.75 | 90.0111 | 0.0008037 | 90 | 0.82763 | -0.0006254 | 0.73755 | 12.2274 | 103.2892 | 104.0835 | 1.5032 | 18.6064 | 86.578 | 0.74267 | 134.6563 | 0.46309 | 0.44579 | 25.9968 | 18.6094 | 2.2767 | 3.778 | 7.1851 | 5.3721 | 6.3139 | 5.856 | 5.2435 | 4.54 | 4.928 | 1 | 3.7684 | 2.7661 | 1.0559 | 0.2 | 45.533 | 37.7803 | 0.73754 | 134.6327 | 794.4032 | 500.4422 | 1.0064 | -0.002749 | 0.73951 | 0.73952 | 11.928 | 134124 | 833-0 | 8 | 105 | 12.55
2019-01-23 | 19:29 | 112975 | 31.3797 | 5988.2256 | 4978 | 20 | 99.4566 | 121.3032 | 583.9819 | 101.3229 | 103.2621 | 556.6146 | 4.5835 | 87.0762 | 6.1623 | 0.73737 | 1.5057 | 95.9401 | 412.3332 | 115.3905 | 65.8113 | 12.3951 | 1799.0769 | 24.2155 | 24.8665 | 90.0598 | 39.999 | 49.9948 | 90.2724 | 89.7348 | 88.3203 | 89.933 | 79.8538 | 39.9901 | 95.0581 | 99.143 | 90.6608 | 192.0986 | 83.9951 | 90.0036 | 0.0008061 | 90 | 0.82763 | -0.0006254 | 0.73737 | 12.2543 | 103.2666 | 104.0292 | 1.5038 | 18.6169 | 86.605 | 0.74279 | 134.6377 | 0.47402 | 0.45547 | 26.8587 | 18.6144 | 2.2713 | 3.7754 | 6.9744 | 5.3645 | 6.324 | 5.8348 | 5.2127 | 4.5436 | 4.9287 | 1 | 3.75 | 2.7703 | 1.0698 | 0.2 | 45.4254 | 37.7537 | 0.73737 | 134.6361 | 781.6903 | 499.7812 | 1.0064 | -0.002749 | 0.73934 | 0.73934 | 11.9549 | 134124 | 833-0 | 8 | 105 | 12.55
2019-01-23 | 19:29 | 113005 | 31.3881 | 5988.2339 | 5008 | 20 | 99.4558 | 121.3686 | 584.1832 | 101.258 | 103.0081 | 556.5425 | 4.6112 | 87.018 | 6.1851 | 0.73691 | 1.5054 | 95.9334 | 412.9414 | 115.42 | 64.9406 | 12.3738 | 1799.3643 | 24.2364 | 24.9291 | 90.0702 | 39.9898 | 49.9879 | 90.2519 | 89.7025 | 88.3308 | 89.9578 | 79.8808 | 39.9963 | 95.0582 | 99.0607 | 90.6546 | 191.8776 | 83.9254 | 89.9772 | 0.0008052 | 90 | 0.82763 | -0.0006254 | 0.7369 | 12.3263 | 103.0029 | 104.0602 | 1.5102 | 18.6524 | 86.6046 | 0.74106 | 134.6689 | 0.46708 | 0.45009 | 27.6766 | 18.6495 | 2.2759 | 3.7754 | 6.9889 | 5.3535 | 6.3109 | 5.7827 | 5.2445 | 4.5344 | 4.9272 | 1 | 3.7373 | 2.7887 | 1.074 | 0.2 | 45.5177 | 37.7536 | 0.73691 | 134.6451 | 774.2289 | 501.1623 | 1.0064 | -0.002749 | 0.73888 | 0.73886 | 12.0269 | 134124 | 833-0 | 8 | 105 | 12.55
2019-01-23 | 19:30 | 113035 | 31.3964 | 5988.2422 | 5038 | 20 | 99.4594 | 121.399 | 583.4635 | 101.2994 | 102.986 | 556.3978 | 4.5689 | 86.8301 | 6.1737 | 0.7366 | 1.5125 | 95.9409 | 412.6708 | 115.5681 | 64.0878 | 12.3476 | 1799.5511 | 24.2855 | 25.0337 | 90.0577 | 39.9886 | 49.9589 | 90.2542 | 89.707 | 88.3458 | 89.9525 | 79.8995 | 39.9973 | 95.0584 | 99.04 | 90.6505 | 191.9001 | 83.7433 | 89.9806 | 0.0008028 | 90 | 0.82763 | -0.0006254 | 0.73658 | 12.374 | 102.9739 | 104.0316 | 1.5096 | 18.687 | 86.5625 | 0.74274 | 134.6567 | 0.46778 | 0.45204 | 24.822 | 18.6916 | 2.2902 | 3.7734 | 7.009 | 5.3397 | 6.3222 | 5.7603 | 5.2277 | 4.5317 | 4.9269 | 1 | 3.698 | 2.7956 | 1.0932 | 0.2 | 45.8044 | 37.734 | 0.7366 | 134.6507 | 790.0422 | 502.5514 | 1.0064 | -0.002749 | 0.73856 | 0.73855 | 12.0746 | 134124 | 833-0 | 8 | 105 | 12.55
2019-01-23 | 19:30 | 113065 | 31.4048 | 5988.2505 | 5068 | 20 | 99.4601 | 121.3733 | 584.6092 | 101.143 | 103.1124 | 556.1533 | 4.5896 | 86.9139 | 6.1666 | 0.73709 | 1.5079 | 95.8993 | 412.5656 | 115.4856 | 65.2826 | 12.302 | 1799.2362 | 24.3497 | 25.1007 | 90.0592 | 40.0329 | 49.9579 | 90.2573 | 89.7315 | 88.3538 | 89.9615 | 79.9335 | 40.0071 | 95.0615 | 99.027 | 90.6665 | 191.8325 | 83.8307 | 89.9944 | 0.0008039 | 90 | 0.82763 | -0.0006254 | 0.73708 | 12.2979 | 103.111 | 104.0574 | 1.5045 | 18.6428 | 86.6091 | 0.7435 | 134.617 | 0.46854 | 0.45137 | 24.4219 | 18.6478 | 2.2904 | 3.7748 | 6.8989 | 5.3255 | 6.3187 | 5.7203 | 5.2631 | 4.553 | 4.9245 | 1 | 3.6563 | 2.7915 | 1.0961 | 0.2 | 45.8085 | 37.7482 | 0.73709 | 134.6414 | 780.3739 | 498.0617 | 1.0064 | -0.002749 | 0.73905 | 0.73905 | 11.9985 | 134124 | 833-0 | 8 | 105 | 12.55
2019-01-23 | 19:31 | 113095 | 31.4131 | 5988.2588 | 5098 | 20 | 99.4589 | 121.3218 | 584.3633 | 101.1943 | 103.1893 | 556.5832 | 4.614 | 87.3993 | 6.1538 | 0.73698 | 1.5066 | 95.8909 | 412.8939 | 115.462 | 65.2919 | 12.1632 | 1799.3083 | 24.3421 | 24.9974 | 90.0694 | 39.9833 | 49.9538 | 90.2718 | 89.7311 | 88.3567 | 89.9758 | 79.9134 | 39.9973 | 95.0727 | 99.0168 | 90.6698 | 191.8841 | 84.3224 | 90.0015 | 0.0008088 | 90 | 0.82763 | -0.0006254 | 0.73698 | 12.3135 | 103.2033 | 104.0756 | 1.5045 | 18.6199 | 86.588 | 0.74259 | 134.6222 | 0.46784 | 0.44786 | 27.4596 | 18.6204 | 2.2725 | 3.7747 | 6.7553 | 5.3096 | 6.3097 | 5.667 | 5.2835 | 4.5641 | 4.9269 | 1 | 3.6931 | 2.7863 | 1.1012 | 0.2 | 45.4502 | 37.7466 | 0.73698 | 134.6431 | 775.6865 | 495.89 | 1.0064 | -0.002749 | 0.73895 | 0.73895 | 12.0141 | 134124 | 833-0 | 8 | 105 | 12.55
2019-01-23 | 19:31 | 113125 | 31.4214 | 5988.2671 | 5128 | 20 | 99.4582 | 121.2835 | 584.3427 | 101.1798 | 102.9547 | 556.3118 | 4.6511 | 87.1295 | 6.1541 | 0.73741 | 1.5017 | 95.8603 | 413.3244 | 115.4899 | 64.6225 | 12.0889 | 1799.4738 | 24.3009 | 24.8655 | 90.0804 | 39.9968 | 49.9778 | 90.2775 | 89.7213 | 88.3717 | 89.9929 | 79.9037 | 40.0084 | 95.0924 | 99.0041 | 90.6706 | 191.8278 | 84.0524 | 89.9994 | 0.0008067 | 90 | 0.82763 | -0.0006254 | 0.73741 | 12.2479 | 102.9434 | 104.1033 | 1.5056 | 18.6718 | 86.5984 | 0.74408 | 134.6099 | 0.46578 | 0.44891 | 25.0979 | 18.6728 | 2.2758 | 3.7763 | 6.8514 | 5.2912 | 6.2934 | 5.6075 | 5.3216 | 4.5204 | 4.9241 | 1 | 3.7531 | 2.7872 | 1.0891 | 0.2 | 45.5164 | 37.7632 | 0.73741 | 134.6354 | 768.6946 | 501.3589 | 1.0064 | -0.002749 | 0.73938 | 0.73938 | 11.9484 | 134124 | 833-0 | 8 | 105 | 12.55
2019-01-23 | 19:32 | 113155 | 31.4298 | 5988.2754 | 5158 | 20 | 99.4603 | 121.3096 | 583.9648 | 101.1123 | 102.9822 | 556.5821 | 4.6628 | 86.861 | 6.1649 | 0.73773 | 1.4864 | 95.891 | 411.9925 | 115.5537 | 64.5077 | 12.0835 | 1799.745 | 24.2632 | 24.845 | 90.0949 | 39.9868 | 50.0013 | 90.2906 | 89.7169 | 88.3806 | 90.0229 | 79.9166 | 40.0207 | 95.0959 | 98.9958 | 90.691 | 191.3634 | 83.7786 | 90.0037 | 0.0008046 | 90 | 0.82763 | -0.0006254 | 0.73773 | 12.1995 | 102.9797 | 104.1251 | 1.4988 | 18.605 | 86.6587 | 0.74479 | 134.6027 | 0.46657 | 0.44965 | 23.6769 | 18.6075 | 2.2814 | 3.7816 | 6.8601 | 5.2861 | 6.266 | 5.536 | 5.3689 | 4.5452 | 4.9211 | 1 | 3.7866 | 2.7839 | 1.0745 | 0.2 | 45.6283 | 37.8161 | 0.73773 | 134.6296 | 767.0894 | 494.7491 | 1.0064 | -0.002749 | 0.7397 | 0.7397 | 11.9 | 134124 | 833-0 | 8 | 105 | 12.55
2019-01-23 | 19:32 | 113185 | 31.4381 | 5988.2837 | 5188 | 20 | 99.4589 | 121.1759 | 583.4741 | 101.0062 | 103.0629 | 556.6599 | 4.5094 | 87.0266 | 6.1599 | 0.73788 | 1.5054 | 95.8377 | 412.2342 | 115.5137 | 64.5946 | 12.087 | 1800.5418 | 24.1635 | 24.8846 | 90.096 | 39.9938 | 50.0147 | 90.3009 | 89.7253 | 88.3859 | 90.0531 | 79.9654 | 40.0296 | 95.118 | 98.9968 | 90.6783 | 191.005 | 83.9466 | 90.0131 | 0.0008052 | 90 | 0.82763 | -0.0006254 | 0.73788 | 12.1759 | 103.0616 | 103.9608 | 1.5062 | 18.648 | 86.6335 | 0.74285 | 134.651 | 0.45341 | 0.43628 | 25.9615 | 18.6472 | 2.2853 | 3.7753 | 6.805 | 5.2668 | 6.234 | 5.4762 | 5.2573 | 4.4909 | 4.9162 | 1 | 3.7909 | 2.7775 | 1.0658 | 0.2 | 45.7063 | 37.7532 | 0.73788 | 134.6266 | 785.774 | 494.9198 | 1.0064 | -0.002749 | 0.73985 | 0.73986 | 11.8764 | 134124 | 833-0 | 8 | 105 | 12.55
2019-01-23 | 19:33 | 113215 | 31.4464 | 5988.292 | 5218 | 20 | 99.4613 | 121.1922 | 584.8668 | 101.1021 | 103.2296 | 556.5159 | 4.4985 | 87.224 | 6.1598 | 0.73816 | 1.5067 | 95.8857 | 414.0205 | 115.4386 | 65.783 | 12.1166 | 1799.3311 | 24.0587 | 24.8533 | 90.1113 | 39.9983 | 50.0134 | 90.2946 | 89.7182 | 88.3841 | 90.0618 | 79.9317 | 40.033 | 95.1136 | 98.9785 | 90.6977 | 191.1045 | 84.1441 | 90.0064 | 0.000807 | 90 | 0.82763 | -0.0006254 | 0.73816 | 12.1333 | 103.2279 | 103.9565 | 1.5088 | 18.7033 | 86.6743 | 0.74376 | 134.6271 | 0.46791 | 0.45018 | 25.5727 | 18.7005 | 2.2774 | 3.7751 | 6.6288 | 5.249 | 6.2159 | 5.3979 | 5.2541 | 4.5196 | 4.9124 | 1 | 3.8224 | 2.7828 | 1.0661 | 0.2 | 45.5486 | 37.7513 | 0.73816 | 134.6217 | 777.1478 | 501.4152 | 1.0064 | -0.002749 | 0.74014 | 0.74014 | 11.8337 | 134124 | 833-0 | 8 | 105 | 12.55
2019-01-23 | 19:33 | 113245 | 31.4548 | 5988.3003 | 5248 | 20 | 99.4607 | 121.1193 | 584.4422 | 101.0478 | 103.2675 | 556.7192 | 4.4828 | 87.1249 | 6.1672 | 0.7381 | 1.4892 | 95.8925 | 412.8695 | 115.3338 | 65.3258 | 12.1813 | 1799.5814 | 23.9493 | 24.8036 | 90.1129 | 39.9961 | 50.0275 | 90.3099 | 89.7312 | 88.4068 | 90.1058 | 79.9435 | 40.0416 | 95.1295 | 98.9713 | 90.7074 | 191.1803 | 84.0413 | 90.0206 | 0.0008064 | 90 | 0.82763 | -0.0006254 | 0.73812 | 12.1406 | 103.2692 | 103.9422 | 1.5056 | 18.6845 | 86.5796 | 0.74458 | 134.6205 | 0.47137 | 0.45294 | 24.5993 | 18.6878 | 2.2705 | 3.7813 | 6.4283 | 5.23 | 6.164 | 5.3288 | 5.2409 | 4.5088 | 4.907 | 1 | 3.8646 | 2.7774 | 1.0559 | 0.2 | 45.4098 | 37.8127 | 0.7381 | 134.6222 | 792.9041 | 499.5851 | 1.0064 | -0.002749 | 0.74008 | 0.74009 | 11.841 | 134124 | 833-0 | 8 | 105 | 12.55
2019-01-23 | 19:34 | 113275 | 31.4631 | 5988.3086 | 5278 | 20 | 99.46 | 121.0581 | 583.33 | 101.0424 | 103.2032 | 556.6293 | 4.4792 | 87.3328 | 6.1537 | 0.7381 | 1.4967 | 95.9731 | 411.8916 | 115.3653 | 65.1585 | 12.3314 | 1799.5168 | 23.8913 | 24.6557 | 90.125 | 39.9821 | 50.0554 | 90.3196 | 89.7521 | 88.3947 | 90.1142 | 79.9186 | 40.0416 | 95.1365 | 98.9584 | 90.6994 | 191.1501 | 84.2559 | 90.0358 | 0.0008084 | 90 | 0.82763 | -0.0006254 | 0.73813 | 12.139 | 103.2056 | 103.9404 | 1.4884 | 18.4372 | 86.6302 | 0.74325 | 134.6192 | 0.47416 | 0.45671 | 26.5666 | 18.4344 | 2.2613 | 3.778 | 6.2681 | 5.2189 | 6.1412 | 5.2431 | 5.2269 | 4.4656 | 4.9031 | 1 | 3.9689 | 2.7485 | 1.036 | 0.2 | 45.2252 | 37.7799 | 0.7381 | 134.6217 | 779.2631 | 501.929 | 1.0064 | -0.002749 | 0.74008 | 0.7401 | 11.8395 | 134124 | 833-0 | 8 | 105 | 12.55
2019-01-23 | 19:34 | 113305 | 31.4714 | 5988.3169 | 5308 | 20 | 99.4594 | 121.1181 | 584.4621 | 100.9279 | 103.0786 | 556.5396 | 4.5257 | 87.0961 | 6.1602 | 0.73792 | 1.5048 | 95.9527 | 413.1523 | 115.1951 | 64.9043 | 12.5831 | 1799.3161 | 23.9116 | 24.598 | 90.138 | 40.033 | 50.0557 | 90.3287 | 89.7449 | 88.4074 | 90.1193 | 79.9046 | 40.0555 | 95.1288 | 98.9085 | 90.7116 | 191.0461 | 84.016 | 90.0368 | 0.0008054 | 90 | 0.82763 | -0.0006254 | 0.73794 | 12.1671 | 103.0769 | 103.9806 | 1.5077 | 18.6487 | 86.6057 | 0.74216 | 134.6298 | 0.46244 | 0.44893 | 28.0955 | 18.6471 | 2.2698 | 3.7757 | 6.2431 | 5.1929 | 6.1199 | 5.147 | 5.2539 | 4.4408 | 4.8951 | 1 | 4.0483 | 2.7285 | 1.0327 | 0.2 | 45.3965 | 37.7571 | 0.73792 | 134.6251 | 774.9585 | 506.616 | 1.0064 | -0.002749 | 0.73989 | 0.73992 | 11.8676 | 134124 | 833-0 | 8 | 105 | 12.55
2019-01-23 | 19:35 | 113335 | 31.4797 | 5988.3257 | 5338 | 20 | 99.4571 | 121.12 | 584.8905 | 100.8876 | 103.0517 | 556.558 | 4.4954 | 87.2156 | 6.1486 | 0.73767 | 1.5048 | 95.9695 | 413.6008 | 115.2459 | 64.8957 | 12.7017 | 1799.6057 | 24.0615 | 24.6838 | 90.1335 | 39.9776 | 50.0328 | 90.3184 | 89.7475 | 88.4007 | 90.1104 | 79.929 | 40.0725 | 95.1292 | 98.8322 | 90.7167 | 191.0028 | 84.1413 | 90.033 | 0.0008074 | 90 | 0.82763 | -0.0006254 | 0.73769 | 12.2057 | 103.0447 | 103.9515 | 1.507 | 18.655 | 86.5988 | 0.74276 | 134.6307 | 0.46733 | 0.44781 | 27.4432 | 18.6509 | 2.2594 | 3.7756 | 6.2185 | 5.172 | 6.1083 | 5.0715 | 5.2293 | 4.4226 | 4.8852 | 1 | 4.0726 | 2.7162 | 1.0437 | 0.2 | 45.1888 | 37.7562 | 0.73767 | 134.6297 | 768.1079 | 505.5682 | 1.0064 | -0.002749 | 0.73964 | 0.73966 | 11.9062 | 134124 | 833-0 | 8 | 105 | 12.55
2019-01-23 | 19:35 | 113365 | 31.4881 | 5988.334 | 5368 | 20 | 99.457 | 121.1767 | 583.4156 | 100.8662 | 103.1251 | 556.6167 | 4.4874 | 86.9976 | 6.1639 | 0.737 | 1.5017 | 96.0024 | 411.6997 | 115.1133 | 64.5101 | 12.7518 | 1799.7665 | 24.1876 | 24.7662 | 90.1233 | 39.99 | 49.9843 | 90.3043 | 89.7512 | 88.4125 | 90.103 | 79.9287 | 40.0773 | 95.1058 | 98.7559 | 90.6939 | 190.8999 | 83.9156 | 90.0278 | 0.0008048 | 90 | 0.82763 | -0.0006254 | 0.73701 | 12.3086 | 103.121 | 103.9507 | 1.5019 | 18.5876 | 86.5848 | 0.74258 | 134.7249 | 0.4664 | 0.44552 | 27.2307 | 18.591 | 2.269 | 3.7765 | 6.0955 | 5.1609 | 6.0996 | 5.007 | 5.2287 | 4.4066 | 4.8768 | 1 | 4.0834 | 2.7025 | 1.0721 | 0.2 | 45.3802 | 37.7648 | 0.737 | 134.642 | 793.2232 | 501.5384 | 1.0064 | -0.002749 | 0.73896 | 0.73898 | 12.0092 | 134124 | 833-0 | 8 | 105 | 12.55
2019-01-23 | 19:36 | 113395 | 31.4964 | 5988.3423 | 5398 | 20 | 99.4586 | 121.2544 | 583.5569 | 100.8541 | 103.0041 | 556.5403 | 4.4918 | 87.182 | 6.15 | 0.7373 | 1.4994 | 95.9815 | 412.5207 | 115.1872 | 65.9159 | 12.7494 | 1799.604 | 24.3042 | 24.9502 | 90.1246 | 40.0066 | 49.9662 | 90.2877 | 89.721 | 88.4173 | 90.0831 | 79.9565 | 40.0829 | 95.1027 | 98.6793 | 90.7 | 190.9558 | 84.107 | 90.0043 | 0.0008074 | 90 | 0.82763 | -0.0006254 | 0.7373 | 12.2647 | 103.0168 | 103.953 | 1.4814 | 18.3667 | 86.6235 | 0.74391 | 134.5988 | 0.46975 | 0.45167 | 26.0294 | 18.3648 | 2.2609 | 3.7768 | 6.0167 | 5.1423 | 6.1063 | 4.9287 | 5.2253 | 4.3914 | 4.8679 | 1 | 4.0312 | 2.7147 | 1.0851 | 0.2 | 45.2184 | 37.768 | 0.7373 | 134.6373 | 778.2665 | 500.7039 | 1.0064 | -0.002749 | 0.73927 | 0.73927 | 11.9653 | 134124 | 833-0 | 8 | 105 | 12.55
2019-01-23 | 19:36 | 113425 | 31.5047 | 5988.3506 | 5428 | 20 | 99.4581 | 121.274 | 584.1984 | 100.8232 | 102.925 | 556.3613 | 4.485 | 87.1956 | 6.1658 | 0.73677 | 1.4993 | 95.9834 | 413.4709 | 114.9969 | 66.6487 | 12.7137 | 1799.4419 | 24.351 | 25.0915 | 90.094 | 39.9838 | 49.9442 | 90.2603 | 89.7278 | 88.3836 | 90.0676 | 79.9912 | 40.0974 | 95.0872 | 98.6334 | 90.6694 | 190.8918 | 84.1128 | 89.9941 | 0.0008068 | 90 | 0.82763 | -0.0006254 | 0.73677 | 12.3459 | 102.9282 | 103.9466 | 1.4955 | 18.4563 | 86.6144 | 0.74049 | 134.6794 | 0.45376 | 0.43749 | 29.3624 | 18.4552 | 2.2619 | 3.7767 | 6.1157 | 5.1296 | 6.1068 | 4.9036 | 5.2165 | 4.3686 | 4.8556 | 1 | 3.9735 | 2.7205 | 1.1014 | 0.2 | 45.2374 | 37.767 | 0.73677 | 134.6471 | 771.3258 | 504.4085 | 1.0064 | -0.002749 | 0.73874 | 0.73874 | 12.0466 | 134124 | 833-0 | 8 | 105 | 12.55
2019-01-23 | 19:37 | 113455 | 31.5131 | 5988.3589 | 5458 | 20 | 99.4559 | 121.2965 | 582.5892 | 100.7356 | 102.6261 | 556.6949 | 4.4934 | 86.6299 | 6.1654 | 0.73685 | 1.4972 | 95.9751 | 411.0695 | 114.9779 | 65.4945 | 12.7005 | 1799.3962 | 24.4212 | 25.1351 | 90.0481 | 39.9948 | 49.9422 | 90.2282 | 89.6909 | 88.391 | 90.0704 | 79.9978 | 40.0992 | 95.058 | 98.5914 | 90.6353 | 190.9352 | 83.5472 | 89.9595 | 0.0008016 | 90 | 0.82763 | -0.0006254 | 0.73682 | 12.3375 | 102.6236 | 103.952 | 1.4931 | 18.5107 | 86.5989 | 0.74387 | 134.6175 | 0.47453 | 0.45656 | 25.2109 | 18.5077 | 2.288 | 3.7775 | 6.4284 | 5.1202 | 6.0939 | 4.917 | 5.217 | 4.3657 | 4.8459 | 1 | 3.9355 | 2.7468 | 1.1053 | 0.2 | 45.7594 | 37.7749 | 0.73685 | 134.6468 | 790.6131 | 499.4239 | 1.0064 | -0.002749 | 0.73882 | 0.73879 | 12.0381 | 134124 | 833-0 | 8 | 105 | 12.55
2019-01-23 | 19:37 | 113485 | 31.5214 | 5988.3672 | 5488 | 20 | 99.4569 | 121.3185 | 583.0471 | 100.7358 | 102.6098 | 556.1052 | 4.5366 | 86.8179 | 6.1571 | 0.73659 | 1.5049 | 95.9419 | 411.8615 | 114.9683 | 65.7131 | 12.6673 | 1799.772 | 24.4835 | 25.0616 | 90.0255 | 40.0472 | 49.9273 | 90.1969 | 89.6415 | 88.3721 | 90.053 | 80.0177 | 40.1093 | 95.0329 | 98.594 | 90.626 | 190.8315 | 83.7394 | 89.9192 | 0.0008037 | 90 | 0.82763 | -0.0006254 | 0.73654 | 12.3809 | 102.6119 | 103.9967 | 1.5008 | 18.5188 | 86.5544 | 0.74036 | 134.6655 | 0.47501 | 0.45768 | 30.4892 | 18.5198 | 2.2952 | 3.775 | 6.7094 | 5.107 | 6.1006 | 4.9249 | 5.2471 | 4.1968 | 4.8343 | 1 | 3.9502 | 2.7994 | 1.1183 | 0.2 | 45.9047 | 37.7498 | 0.73659 | 134.6528 | 785.6025 | 500.661 | 1.0064 | -0.002749 | 0.73856 | 0.7385 | 12.0815 | 134124 | 833-0 | 8 | 105 | 12.55
2019-01-23 | 19:38 | 113515 | 31.5298 | 5988.3755 | 5518 | 20 | 99.4592 | 121.3243 | 583.5069 | 100.718 | 102.6976 | 556.6942 | 4.4896 | 86.9018 | 6.1656 | 0.7365 | 1.5051 | 96.0046 | 412.7881 | 114.9642 | 66.5045 | 12.6401 | 1799.609 | 24.4961 | 25.1612 | 90.0102 | 40.0241 | 49.9284 | 90.1873 | 89.6167 | 88.3689 | 90.0395 | 80.0112 | 40.1057 | 95.0215 | 98.6721 | 90.6185 | 190.9864 | 83.819 | 89.902 | 0.0008038 | 90 | 0.82763 | -0.0006254 | 0.73644 | 12.3968 | 102.6916 | 103.9433 | 1.5076 | 18.6908 | 86.5469 | 0.74384 | 134.644 | 0.46302 | 0.449 | 25.7611 | 18.6957 | 2.3098 | 3.7753 | 6.9445 | 5.1064 | 6.106 | 4.9424 | 5.2008 | 4.1211 | 4.8252 | 1 | 3.8928 | 2.8501 | 1.1224 | 0.2 | 46.1959 | 37.7526 | 0.7365 | 134.655 | 778.3459 | 506.4816 | 1.0064 | -0.002749 | 0.73846 | 0.7384 | 12.0974 | 134124 | 833-0 | 8 | 105 | 12.55
2019-01-23 | 19:38 | 113545 | 31.5381 | 5988.3838 | 5548 | 20 | 99.4607 | 121.3569 | 583.8155 | 100.6524 | 102.8795 | 556.178 | 4.496 | 87.0505 | 6.1503 | 0.73774 | 1.4832 | 95.9548 | 411.9981 | 115.128 | 67.7494 | 12.5803 | 1800.033 | 24.5266 | 25.2989 | 90.009 | 40.0619 | 49.899 | 90.1801 | 89.6141 | 88.3591 | 90.0203 | 80.047 | 40.1129 | 95.0153 | 98.7887 | 90.6069 | 191.0645 | 83.9754 | 89.8971 | 0.000807 | 90 | 0.82763 | -0.0006254 | 0.73767 | 12.2079 | 102.8844 | 103.9592 | 1.4947 | 18.5595 | 86.5753 | 0.74501 | 134.5911 | 0.46473 | 0.4489 | 26.1581 | 18.5596 | 2.2962 | 3.7822 | 6.9865 | 5.0959 | 6.1215 | 4.9439 | 5.2099 | 3.9851 | 4.8132 | 1 | 3.8013 | 2.8948 | 1.146 | 0.2 | 45.9245 | 37.8219 | 0.73774 | 134.6327 | 775.878 | 499.9864 | 1.0064 | -0.002749 | 0.73971 | 0.73965 | 11.9083 | 134124 | 833-0 | 8 | 105 | 12.55
2019-01-23 | 19:39 | 113575 | 31.5464 | 5988.3921 | 5578 | 20 | 99.4621 | 121.4009 | 584.4912 | 100.715 | 102.8838 | 556.3988 | 4.4894 | 87.2242 | 6.1461 | 0.7379 | 1.4939 | 95.905 | 413.0144 | 115.0983 | 66.8515 | 12.5138 | 1799.6978 | 24.5819 | 25.2542 | 90 | 40.0364 | 49.9099 | 90.1889 | 89.6391 | 88.3677 | 90.0113 | 80.0499 | 40.1211 | 95.0118 | 98.9357 | 90.603 | 191.1498 | 84.1511 | 89.914 | 0.0008077 | 90 | 0.82763 | -0.0006254 | 0.73785 | 12.1816 | 102.8843 | 103.9448 | 1.489 | 18.4943 | 86.5629 | 0.74525 | 134.578 | 0.47968 | 0.46186 | 26.6478 | 18.496 | 2.2894 | 3.7787 | 7.0719 | 5.0831 | 6.1299 | 4.9556 | 5.1932 | 3.8052 | 4.8005 | 1 | 3.7756 | 2.9273 | 1.1439 | 0.2 | 45.7876 | 37.7867 | 0.7379 | 134.6293 | 793.0761 | 496.8377 | 1.0064 | -0.002749 | 0.73987 | 0.73982 | 11.882 | 134124 | 833-0 | 8 | 105 | 12.55
2019-01-23 | 19:39 | 113605 | 31.5548 | 5988.4004 | 5608 | 20 | 99.4604 | 121.4092 | 582.7558 | 100.6761 | 102.7789 | 556.3674 | 4.5375 | 87.158 | 6.1539 | 0.73809 | 1.5047 | 95.8917 | 412.2681 | 115.0719 | 66.7641 | 12.3806 | 1799.3344 | 24.6136 | 25.2715 | 89.995 | 40.0151 | 49.8682 | 90.197 | 89.6584 | 88.3399 | 89.9975 | 80.0482 | 40.1225 | 95.0099 | 99.1125 | 90.6027 | 191.2805 | 84.0811 | 89.9277 | 0.000807 | 90 | 0.82763 | -0.0006254 | 0.73805 | 12.1507 | 102.7751 | 103.9865 | 1.5041 | 18.6416 | 86.5712 | 0.74361 | 134.6558 | 0.46636 | 0.44781 | 26.6597 | 18.6398 | 2.2888 | 3.7753 | 7.2445 | 5.073 | 6.1425 | 4.962 | 5.2204 | 3.7708 | 4.7889 | 1 | 3.7322 | 2.949 | 1.1767 | 0.2 | 45.7762 | 37.7526 | 0.73809 | 134.6253 | 792.0727 | 496.476 | 1.0064 | -0.002749 | 0.74007 | 0.74002 | 11.8511 | 134124 | 833-0 | 8 | 105 | 12.55
2019-01-23 | 19:40 | 113635 | 31.5631 | 5988.4087 | 5637 | 20 | 99.4591 | 121.375 | 583.5996 | 100.6039 | 102.7715 | 556.7844 | 4.5254 | 87.1234 | 6.1587 | 0.73826 | 1.5024 | 95.9538 | 411.5759 | 115.146 | 66.0592 | 12.2952 | 1799.7061 | 24.5881 | 25.2673 | 90.002 | 39.9982 | 49.8726 | 90.2021 | 89.6071 | 88.3423 | 89.9792 | 80.0834 | 40.1225 | 95.0031 | 99.2884 | 90.6047 | 191.1633 | 84.044 | 89.9046 | 0.0008062 | 90 | 0.82763 | -0.0006254 | 0.7382 | 12.1274 | 102.7752 | 103.9857 | 1.5058 | 18.6908 | 86.5685 | 0.74476 | 134.6037 | 0.46318 | 0.4454 | 25.2621 | 18.689 | 2.2892 | 3.7763 | 7.4096 | 5.0734 | 6.159 | 4.9533 | 5.2198 | 3.6773 | 4.7781 | 1 | 3.6865 | 3.0085 | 1.1814 | 0.2 | 45.7844 | 37.7634 | 0.73826 | 134.623 | 775.1757 | 496.3344 | 1.0064 | -0.002749 | 0.74024 | 0.74018 | 11.8277 | 134124 | 833-0 | 8 | 105 | 12.55
2019-01-23 | 19:40 | 113665 | 31.5714 | 5988.417 | 5668 | 20 | 99.4589 | 121.3621 | 583.9621 | 100.6046 | 102.8147 | 556.5649 | 4.5248 | 87.1618 | 6.1552 | 0.73896 | 1.5059 | 95.883 | 412.0226 | 115.15 | 64.9333 | 12.2533 | 1799.5932 | 24.671 | 25.149 | 89.9962 | 40.0348 | 49.9014 | 90.2084 | 89.616 | 88.3467 | 89.9689 | 80.0669 | 40.1205 | 95.0061 | 99.4898 | 90.5814 | 191.1236 | 84.0841 | 89.9122 | 0.0008064 | 90 | 0.82763 | -0.0006254 | 0.7389 | 12.0208 | 102.8029 | 103.983 | 1.5068 | 18.6804 | 86.5967 | 0.74384 | 134.5886 | 0.46817 | 0.45341 | 26.5109 | 18.6902 | 2.288 | 3.7756 | 7.6008 | 5.0618 | 6.1687 | 4.9605 | 5.2177 | 3.5828 | 4.7679 | 1 | 3.7102 | 3.0388 | 1.1704 | 0.2 | 45.7603 | 37.7559 | 0.73896 | 134.6102 | 771.6124 | 493.4507 | 1.0064 | -0.002749 | 0.74094 | 0.74088 | 11.7211 | 134124 | 833-0 | 8 | 105 | 12.55
2019-01-23 | 19:41 | 113695 | 31.5798 | 5988.4253 | 5698 | 20 | 99.4599 | 121.3071 | 583.4764 | 100.5312 | 103.0305 | 556.129 | 4.5577 | 87.3743 | 6.1399 | 0.73901 | 1.502 | 95.9271 | 413.2803 | 115.1344 | 65.9215 | 12.2253 | 1799.5142 | 24.6234 | 25.1579 | 89.9959 | 40.0032 | 49.946 | 90.2342 | 89.6721 | 88.3748 | 89.9521 | 80.0593 | 40.1382 | 95.0024 | 99.6842 | 90.5973 | 190.7594 | 84.3043 | 89.9532 | 0.0008085 | 90 | 0.82763 | -0.0006254 | 0.73898 | 12.0086 | 103.024 | 104.0238 | 1.489 | 18.4303 | 86.6073 | 0.74267 | 134.6303 | 0.47081 | 0.45452 | 29.1533 | 18.4287 | 2.2721 | 3.7761 | 7.5699 | 5.0596 | 6.1893 | 4.9616 | 5.2488 | 3.5768 | 4.7514 | 1 | 3.681 | 3.0486 | 1.148 | 0.2 | 45.4422 | 37.7612 | 0.73901 | 134.6079 | 800.9603 | 495.3786 | 1.0064 | -0.002749 | 0.74099 | 0.74097 | 11.7089 | 134124 | 833-0 | 8 | 105 | 12.55
2019-01-23 | 19:41 | 113725 | 31.5881 | 5988.4336 | 5728 | 20 | 99.459 | 121.2737 | 584.5865 | 100.7837 | 103.3089 | 556.567 | 4.5328 | 87.566 | 6.141 | 0.73891 | 1.501 | 95.9699 | 412.8752 | 115.3452 | 66.9047 | 12.2339 | 1799.8989 | 24.641 | 25.0571 | 90.0038 | 40.002 | 49.9803 | 90.2612 | 89.6902 | 88.3502 | 89.9548 | 80.0366 | 40.1496 | 95.0193 | 99.8551 | 90.594 | 190.5969 | 84.4955 | 89.9757 | 0.00081 | 90 | 0.82763 | -0.0006254 | 0.7389 | 12.0222 | 103.3068 | 103.9921 | 1.4981 | 18.606 | 86.56 | 0.74516 | 134.5981 | 0.46318 | 0.44814 | 25.7886 | 18.6033 | 2.2521 | 3.7765 | 7.3047 | 5.0603 | 6.1937 | 4.9508 | 5.2247 | 3.4906 | 4.7355 | 1 | 3.706 | 3.0458 | 1.1291 | 0.2 | 45.0415 | 37.765 | 0.73891 | 134.6091 | 788.8979 | 497.6555 | 1.0064 | -0.002749 | 0.74089 | 0.74088 | 11.7225 | 134124 | 833-0 | 8 | 105 | 12.55
2019-01-23 | 19:42 | 113755 | 31.5964 | 5988.4419 | 5758 | 20 | 99.4573 | 121.2014 | 585.01 | 100.9983 | 103.3686 | 556.2652 | 4.5275 | 87.5197 | 6.1474 | 0.73796 | 1.5051 | 95.8952 | 413.5296 | 115.1944 | 66.708 | 12.2826 | 1799.6132 | 24.529 | 25.06 | 90.017 | 40.0289 | 50.0288 | 90.2787 | 89.7011 | 88.3396 | 89.9531 | 80.0395 | 40.1569 | 95.0309 | 99.9846 | 90.6008 | 190.4465 | 84.446 | 89.9899 | 0.0008105 | 90 | 0.82763 | -0.0006254 | 0.73795 | 12.1656 | 103.3637 | 103.9905 | 1.4929 | 18.3039 | 86.6445 | 0.73563 | 134.6785 | 0.47681 | 0.45304 | 37.3778 | 18.2967 | 2.2303 | 3.7751 | 7.0296 | 5.0519 | 6.203 | 4.9339 | 5.2234 | 3.4672 | 4.7197 | 1 | 3.6925 | 3.0401 | 1.0994 | 0.2 | 44.6063 | 37.7506 | 0.73796 | 134.6258 | 780.8505 | 496.9802 | 1.0064 | -0.002749 | 0.73993 | 0.73993 | 11.8661 | 134124 | 833-0 | 8 | 105 | 12.55
2019-01-23 | 19:42 | 113785 | 31.6047 | 5988.4507 | 5788 | 20 | 99.4577 | 121.2127 | 583.2614 | 101.193 | 102.963 | 556.5905 | 4.5358 | 87.055 | 6.1515 | 0.7378 | 1.503 | 95.9811 | 412.3512 | 115.0371 | 64.7362 | 12.3112 | 1799.5299 | 24.4833 | 24.9507 | 90.0098 | 39.9864 | 50.0642 | 90.2868 | 89.7178 | 88.3586 | 89.9329 | 79.9869 | 40.1569 | 95.0238 | 100.0716 | 90.5913 | 190.4096 | 83.9793 | 90.0023 | 0.0008057 | 90 | 0.82763 | -0.0006254 | 0.7378 | 12.1892 | 102.975 | 103.9933 | 1.5033 | 18.6322 | 86.6037 | 0.74367 | 134.6711 | 0.47235 | 0.45346 | 25.3649 | 18.6303 | 2.2369 | 3.7758 | 7.0478 | 5.0511 | 6.23 | 4.9431 | 5.2256 | 3.4107 | 4.7054 | 1 | 3.7361 | 3.0311 | 1.0751 | 0.2 | 44.7376 | 37.7584 | 0.7378 | 134.6284 | 799.2462 | 501.3519 | 1.0064 | -0.002749 | 0.73977 | 0.73977 | 11.8897 | 134124 | 833-0 | 8 | 105 | 12.55
2019-01-23 | 19:43 | 113815 | 31.6131 | 5988.459 | 5818 | 20 | 99.4581 | 121.2557 | 583.6688 | 101.4499 | 103.1334 | 556.506 | 4.5589 | 86.785 | 6.1633 | 0.73766 | 1.4883 | 96.0485 | 412.3293 | 115.0948 | 64.7089 | 12.3854 | 1799.4506 | 24.4283 | 24.875 | 90.0118 | 40.0229 | 50.0561 | 90.2953 | 89.6978 | 88.3562 | 89.922 | 79.9738 | 40.168 | 95.0228 | 100.1313 | 90.6021 | 190.3663 | 83.7034 | 89.9965 | 0.0008039 | 90 | 0.82763 | -0.0006254 | 0.73766 | 12.2106 | 103.1245 | 104.0193 | 1.5046 | 18.6408 | 86.6045 | 0.74335 | 134.6196 | 0.46833 | 0.4487 | 25.6085 | 18.6452 | 2.2454 | 3.7808 | 6.9767 | 5.052 | 6.2506 | 4.9399 | 5.2453 | 3.4286 | 4.6878 | 1 | 3.7804 | 3.0323 | 1.0765 | 0.2 | 44.9089 | 37.8082 | 0.73766 | 134.631 | 794.1354 | 499.4418 | 1.0064 | -0.002749 | 0.73963 | 0.73963 | 11.911 | 134124 | 833-0 | 8 | 105 | 12.55
2019-01-23 | 19:43 | 113845 | 31.6214 | 5988.4673 | 5848 | 20 | 99.4555 | 121.4235 | 584.8418 | 101.2066 | 103.2688 | 556.6835 | 4.5539 | 87.0726 | 6.1542 | 0.73713 | 1.487 | 96.0627 | 412.7747 | 115.0328 | 66.1539 | 12.4164 | 1799.6833 | 24.405 | 24.7781 | 90.017 | 39.9811 | 50.0431 | 90.3042 | 89.7196 | 88.3656 | 89.9098 | 79.9633 | 40.1622 | 95.0243 | 100.1879 | 90.5907 | 190.2561 | 83.9955 | 90.0119 | 0.0008057 | 90 | 0.82763 | -0.0006254 | 0.73714 | 12.29 | 103.2664 | 104.0132 | 1.4808 | 18.3287 | 86.5973 | 0.74263 | 134.6432 | 0.46903 | 0.45188 | 28.2917 | 18.3244 | 2.2465 | 3.7806 | 6.7652 | 5.0543 | 6.2726 | 4.9337 | 5.2407 | 3.3565 | 4.6744 | 1 | 3.8445 | 3.0253 | 1.0817 | 0.2 | 44.9299 | 37.8061 | 0.73713 | 134.6401 | 781.8579 | 501.9085 | 1.0064 | -0.002749 | 0.7391 | 0.7391 | 11.9906 | 134124 | 833-0 | 8 | 105 | 12.55
2019-01-23 | 19:44 | 113875 | 31.6297 | 5988.4756 | 5878 | 20 | 99.4556 | 121.5922 | 584.4329 | 101.193 | 103.2919 | 556.612 | 4.5434 | 87.2239 | 6.1634 | 0.73719 | 1.4892 | 96.0273 | 412.8439 | 114.9081 | 66.0701 | 12.4939 | 1799.7193 | 24.3482 | 24.6938 | 90.0035 | 40.0078 | 50.0277 | 90.2991 | 89.7224 | 88.3325 | 89.9154 | 79.9141 | 40.1599 | 95.0189 | 100.226 | 90.5906 | 190.2958 | 84.1422 | 90.0108 | 0.0008077 | 90 | 0.82763 | -0.0006254 | 0.7372 | 12.2805 | 103.2842 | 103.9938 | 1.4974 | 18.5783 | 86.6214 | 0.74441 | 134.6236 | 0.47009 | 0.45211 | 25.0229 | 18.5834 | 2.2366 | 3.7807 | 6.5218 | 5.0453 | 6.2808 | 4.9512 | 5.2259 | 3.4241 | 4.6607 | 1 | 3.9184 | 3.0237 | 1.0886 | 0.2 | 44.7313 | 37.8068 | 0.73719 | 134.639 | 774.4959 | 500.0687 | 1.0064 | -0.002749 | 0.73916 | 0.73917 | 11.981 | 134124 | 833-0 | 8 | 105 | 12.55
2019-01-23 | 19:44 | 113905 | 31.6381 | 5988.4839 | 5908 | 20 | 99.4564 | 121.7449 | 583.7001 | 101.2204 | 103.2206 | 556.3992 | 4.5387 | 87.1006 | 6.1532 | 0.7368 | 1.4719 | 96.0577 | 412.9478 | 114.9604 | 66.1711 | 12.5518 | 1799.4529 | 24.238 | 24.6561 | 90.0087 | 40.0277 | 50.0467 | 90.3041 | 89.7271 | 88.3283 | 89.9199 | 79.903 | 40.1658 | 95.0241 | 100.2493 | 90.6029 | 190.2638 | 84.024 | 90.0156 | 0.0008068 | 90 | 0.82763 | -0.0006254 | 0.73681 | 12.339 | 103.228 | 104.0062 | 1.487 | 18.4563 | 86.5851 | 0.74472 | 134.6391 | 0.46211 | 0.4474 | 24.3002 | 18.4504 | 2.2329 | 3.7859 | 6.3456 | 5.0421 | 6.2901 | 4.9444 | 5.2353 | 3.3731 | 4.6447 | 1 | 3.9788 | 3.0156 | 1.0748 | 0.2 | 44.6574 | 37.8588 | 0.7368 | 134.6459 | 775.2099 | 507.2608 | 1.0064 | -0.002749 | 0.73877 | 0.73878 | 12.0396 | 134124 | 833-0 | 8 | 105 | 12.55
2019-01-23 | 19:45 | 113935 | 31.6464 | 5988.4922 | 5938 | 20 | 99.4562 | 121.8256 | 585.1555 | 101.1596 | 103.0289 | 556.552 | 4.5514 | 87.2088 | 6.1608 | 0.73676 | 1.5086 | 96.0262 | 412.7985 | 114.9508 | 66.8256 | 12.7251 | 1799.1184 | 24.1747 | 24.7156 | 90.0032 | 39.9903 | 50.0318 | 90.2935 | 89.7309 | 88.3407 | 89.8983 | 79.9059 | 40.1636 | 95.0268 | 100.2641 | 90.5872 | 190.3452 | 84.1285 | 90.0122 | 0.0008058 | 90 | 0.82763 | -0.0006254 | 0.73677 | 12.3464 | 103.0338 | 104.0129 | 1.5074 | 18.6785 | 86.6154 | 0.74345 | 134.6842 | 0.45773 | 0.43475 | 25.0715 | 18.6814 | 2.2371 | 3.7745 | 6.3376 | 5.0408 | 6.3242 | 4.9519 | 5.2404 | 3.3857 | 4.6307 | 1 | 4.004 | 3.0198 | 1.0816 | 0.2 | 44.7418 | 37.745 | 0.73676 | 134.6468 | 766.4422 | 502.9135 | 1.0064 | -0.002749 | 0.73872 | 0.73873 | 12.047 | 134124 | 833-0 | 8 | 105 | 12.55
2019-01-23 | 19:45 | 113965 | 31.6548 | 5988.5005 | 5968 | 20 | 99.457 | 121.8472 | 584.7412 | 101.0753 | 102.9549 | 556.6472 | 4.5239 | 87.1474 | 6.1552 | 0.73726 | 1.5089 | 95.9857 | 413.1018 | 114.8425 | 65.8354 | 12.9399 | 1799.2854 | 24.1893 | 24.6451 | 89.9965 | 40.0291 | 50.0313 | 90.3039 | 89.7627 | 88.336 | 89.8881 | 79.8882 | 40.1664 | 95.0103 | 100.2715 | 90.5893 | 190.2206 | 84.0698 | 90.0333 | 0.0008061 | 90 | 0.82763 | -0.0006254 | 0.73728 | 12.2683 | 102.966 | 103.9805 | 1.502 | 18.6165 | 86.5701 | 0.74366 | 134.6131 | 0.47553 | 0.4587 | 25.7368 | 18.6207 | 2.2358 | 3.7742 | 6.3672 | 5.038 | 6.3493 | 4.9606 | 5.2158 | 3.3738 | 4.6151 | 1 | 4.0781 | 3.0023 | 1.0803 | 0.2 | 44.7153 | 37.7417 | 0.73726 | 134.6371 | 782.3819 | 499.6645 | 1.0064 | -0.002749 | 0.73923 | 0.73925 | 11.9689 | 134124 | 833-0 | 8 | 105 | 12.55
2019-01-23 | 19:46 | 113995 | 31.6631 | 5988.5088 | 5997 | 20 | 99.4564 | 121.8658 | 584.5362 | 101.058 | 103.0621 | 556.5731 | 4.5337 | 87.0009 | 6.1688 | 0.73711 | 1.5048 | 95.9611 | 413.5826 | 115.0535 | 65.8933 | 13.0089 | 1799.2871 | 24.1822 | 24.7646 | 89.9918 | 39.9846 | 50.0114 | 90.2929 | 89.747 | 88.3491 | 89.8919 | 79.9334 | 40.1678 | 95.0062 | 100.2605 | 90.5746 | 190.1576 | 83.9165 | 90.02 | 0.0008046 | 90 | 0.82763 | -0.0006254 | 0.73712 | 12.2923 | 103.0598 | 103.9815 | 1.5045 | 18.618 | 86.6184 | 0.74248 | 134.6383 | 0.46441 | 0.44731 | 26.1995 | 18.6198 | 2.2439 | 3.7751 | 6.3159 | 5.0336 | 6.3612 | 4.9668 | 5.2171 | 3.3362 | 4.5995 | 1 | 4.0757 | 3.0026 | 1.0904 | 0.2 | 44.8785 | 37.7514 | 0.73711 | 134.6402 | 776.1236 | 500.6358 | 1.0064 | -0.002749 | 0.73908 | 0.73909 | 11.9929 | 134124 | 833-0 | 8 | 105 | 12.55
2019-01-23 | 19:46 | 114025 | 31.6714 | 5988.5171 | 2428 | 20 | 99.4592 | 121.9082 | 583.402 | 101.1024 | 103.0582 | 556.5614 | 4.5497 | 86.9504 | 6.1574 | 0.73711 | 1.5027 | 95.965 | 411.8988 | 115.1733 | 65.4251 | 13.0275 | 1799.3279 | 24.2641 | 24.7657 | 89.9774 | 39.9967 | 49.9881 | 90.2731 | 89.6908 | 88.3506 | 89.8867 | 79.9138 | 40.1704 | 94.9879 | 100.2433 | 90.5714 | 190.1885 | 83.8717 | 89.9819 | 0.0008051 | 90 | 0.82763 | -0.0006254 | 0.7371 | 12.295 | 103.0558 | 104.0068 | 1.4968 | 18.5132 | 86.5408 | 0.74213 | 134.6498 | 0.46884 | 0.45065 | 27.642 | 18.5102 | 2.2424 | 3.7754 | 6.2764 | 5.035 | 6.3832 | 4.9869 | 5.2363 | 3.4307 | 4.5836 | 1 | 4.1099 | 3.0277 | 1.1047 | 0.2 | 44.848 | 37.7544 | 0.73711 | 134.6413 | 794.4226 | 494.7821 | 1.0064 | -0.002749 | 0.73908 | 0.73907 | 11.9955 | 134124 | 833-0 | 8 | 105 | 12.55
2019-01-23 | 19:47 | 114055 | 31.6798 | 5988.5254 | 2458 | 20 | 99.4588 | 121.9343 | 584.2917 | 100.9848 | 103.2026 | 556.776 | 4.513 | 87.1714 | 6.1503 | 0.73658 | 1.5002 | 95.9424 | 412.7242 | 115.1675 | 66.2466 | 13.0103 | 1799.5954 | 24.3191 | 24.8802 | 89.9703 | 39.9804 | 49.9931 | 90.2705 | 89.6927 | 88.329 | 89.891 | 79.9197 | 40.1647 | 94.9826 | 100.2585 | 90.5583 | 190.16 | 84.0963 | 89.9816 | 0.0008063 | 90 | 0.82763 | -0.0006254 | 0.73656 | 12.3771 | 103.1975 | 103.9694 | 1.4927 | 18.4486 | 86.563 | 0.74153 | 134.682 | 0.47067 | 0.45057 | 29.4063 | 18.4461 | 2.2427 | 3.7759 | 6.1388 | 5.0298 | 6.3969 | 5.0146 | 5.2078 | 3.3821 | 4.5699 | 1 | 4.0895 | 3.038 | 1.1029 | 0.2 | 44.8533 | 37.7586 | 0.73658 | 134.6511 | 793.4384 | 492.5162 | 1.0064 | -0.002749 | 0.73854 | 0.73853 | 12.0778 | 134124 | 833-0 | 8 | 105 | 12.55
2019-01-23 | 19:47 | 114085 | 31.6881 | 5988.5337 | 2488 | 20 | 99.4582 | 121.9805 | 584.0834 | 101.1503 | 103.2018 | 556.1657 | 4.5132 | 87.189 | 6.1534 | 0.73668 | 1.5024 | 95.9338 | 413.4133 | 115.0697 | 67.9779 | 12.9837 | 1799.7688 | 24.3961 | 25.0513 | 89.9689 | 39.9965 | 49.9825 | 90.2569 | 89.6871 | 88.3631 | 89.9157 | 79.9559 | 40.1544 | 94.9856 | 100.2691 | 90.5615 | 190.238 | 84.1123 | 89.972 | 0.0008071 | 90 | 0.82763 | -0.0006254 | 0.73667 | 12.3617 | 103.2148 | 103.9676 | 1.5004 | 18.6157 | 86.6025 | 0.74444 | 134.6292 | 0.46806 | 0.45141 | 24.7372 | 18.613 | 2.2399 | 3.7755 | 5.952 | 5.0244 | 6.3905 | 5.0346 | 5.2065 | 3.4144 | 4.5579 | 1 | 4.0302 | 3.0532 | 1.1091 | 0.2 | 44.7989 | 37.7549 | 0.73668 | 134.6494 | 783.8665 | 503.4359 | 1.0064 | -0.002749 | 0.73865 | 0.73863 | 12.0623 | 134124 | 833-0 | 8 | 105 | 12.55
2019-01-23 | 19:48 | 114115 | 31.6964 | 5988.542 | 2518 | 20 | 99.461 | 122.0046 | 584.2085 | 100.9749 | 103.0515 | 556.7323 | 4.51 | 86.8667 | 6.1786 | 0.73673 | 1.5026 | 95.958 | 412.5254 | 115.1306 | 66.5275 | 12.9184 | 1799.8938 | 24.4722 | 25.0519 | 89.9642 | 39.9873 | 49.9719 | 90.2559 | 89.7092 | 88.3679 | 89.9008 | 79.9773 | 40.1551 | 94.9792 | 100.2997 | 90.5666 | 190.2073 | 83.7774 | 89.9825 | 0.0008033 | 90 | 0.82763 | -0.0006254 | 0.73672 | 12.3532 | 103.0489 | 103.9743 | 1.5131 | 18.7403 | 86.6109 | 0.74313 | 134.677 | 0.46871 | 0.44572 | 24.8331 | 18.7357 | 2.2557 | 3.7766 | 5.9398 | 5.0286 | 6.4166 | 5.0614 | 5.2116 | 3.4002 | 4.544 | 1 | 4.0255 | 3.0542 | 1.117 | 0.2 | 45.1136 | 37.7662 | 0.73673 | 134.6482 | 774.6101 | 494.7626 | 1.0064 | -0.002749 | 0.7387 | 0.73869 | 12.0539 | 134124 | 833-0 | 8 | 105 | 12.55
2019-01-23 | 19:48 | 114145 | 31.7047 | 5988.5503 | 2548 | 20 | 99.4618 | 122.0286 | 583.1936 | 100.9384 | 103.0096 | 556.3992 | 4.5051 | 87.0808 | 6.1518 | 0.73631 | 1.5068 | 95.9399 | 411.6707 | 115.1402 | 66.839 | 12.8688 | 1799.2604 | 24.4884 | 25.1856 | 89.9603 | 40.0223 | 49.9498 | 90.2563 | 89.7356 | 88.3691 | 89.9031 | 79.9885 | 40.1444 | 94.9703 | 100.3118 | 90.5701 | 190.2136 | 84.0049 | 89.996 | 0.0008058 | 90 | 0.82763 | -0.0006254 | 0.73631 | 12.416 | 103.0141 | 103.9663 | 1.5076 | 18.6868 | 86.5765 | 0.74371 | 134.6559 | 0.46353 | 0.44963 | 25.8113 | 18.6843 | 2.2498 | 3.7745 | 5.9221 | 5.0305 | 6.4279 | 5.0903 | 5.2055 | 3.4543 | 4.5336 | 1 | 3.9561 | 3.042 | 1.1324 | 0.2 | 44.9955 | 37.7453 | 0.73631 | 134.6554 | 785.5432 | 496.1635 | 1.0064 | -0.002749 | 0.73828 | 0.73827 | 12.1167 | 134124 | 833-0 | 8 | 105 | 12.55
2019-01-23 | 19:49 | 114175 | 31.7131 | 5988.5586 | 2578 | 20 | 99.4623 | 122.0459 | 584.1593 | 101.0205 | 102.9605 | 556.8513 | 4.5405 | 86.9337 | 6.1589 | 0.73623 | 1.4995 | 95.9213 | 413.2036 | 115.2727 | 66.4893 | 12.8225 | 1799.1827 | 24.5842 | 25.1836 | 89.9555 | 39.9643 | 49.9498 | 90.2577 | 89.6932 | 88.392 | 89.9264 | 80.0537 | 40.1498 | 94.976 | 100.3227 | 90.576 | 190.1867 | 83.8543 | 89.9754 | 0.0008038 | 90 | 0.82763 | -0.0006254 | 0.73621 | 12.4313 | 102.9608 | 104.005 | 1.4896 | 18.4535 | 86.6065 | 0.74331 | 134.6516 | 0.47137 | 0.45034 | 26.6168 | 18.4546 | 2.2613 | 3.7763 | 5.9714 | 5.0285 | 6.4194 | 5.1217 | 5.235 | 3.4164 | 4.5192 | 1 | 3.9301 | 3.0551 | 1.1356 | 0.2 | 45.2258 | 37.7633 | 0.73623 | 134.6576 | 773.053 | 495.4181 | 1.0064 | -0.002749 | 0.73819 | 0.73817 | 12.132 | 134124 | 833-0 | 8 | 105 | 12.55
2019-01-23 | 19:49 | 114205 | 31.7214 | 5988.5669 | 2608 | 20 | 99.4614 | 122.0828 | 583.1041 | 100.931 | 102.8755 | 556.4312 | 4.5191 | 86.8594 | 6.1569 | 0.73648 | 1.4951 | 95.9315 | 411.4573 | 115.2532 | 68.6239 | 12.7593 | 1799.3136 | 24.6665 | 25.3177 | 89.9604 | 39.9983 | 49.9483 | 90.2536 | 89.6865 | 88.3951 | 89.9427 | 80.0704 | 40.1502 | 94.9791 | 100.3432 | 90.5804 | 190.2787 | 83.7809 | 89.9701 | 0.0008045 | 90 | 0.82763 | -0.0006254 | 0.73646 | 12.3923 | 102.8807 | 103.9882 | 1.5048 | 18.6439 | 86.628 | 0.74338 | 134.6228 | 0.46388 | 0.44505 | 24.858 | 18.645 | 2.2627 | 3.7782 | 6.024 | 5.0292 | 6.4145 | 5.1401 | 5.2222 | 3.4324 | 4.5055 | 1 | 3.8355 | 3.0708 | 1.1396 | 0.2 | 45.2538 | 37.7817 | 0.73648 | 134.6531 | 779.7822 | 493.5313 | 1.0064 | -0.002749 | 0.73845 | 0.73843 | 12.093 | 134124 | 833-0 | 8 | 105 | 12.55
2019-01-23 | 19:50 | 114235 | 31.7297 | 5988.5757 | 2638 | 20 | 99.4619 | 122.1065 | 583.4467 | 100.822 | 102.9085 | 556.5591 | 4.5206 | 87.0631 | 6.1507 | 0.73631 | 1.5054 | 95.9297 | 411.8351 | 115.351 | 68.6118 | 12.6965 | 1799.6598 | 24.6928 | 25.3272 | 89.973 | 40.0049 | 49.9608 | 90.2723 | 89.6974 | 88.4155 | 89.9379 | 80.1054 | 40.1546 | 94.9793 | 100.3804 | 90.5736 | 190.336 | 83.9877 | 89.9848 | 0.0008057 | 90 | 0.82763 | -0.0006254 | 0.7363 | 12.4168 | 102.9151 | 103.9827 | 1.5067 | 18.6355 | 86.6012 | 0.7421 | 134.6976 | 0.4445 | 0.4272 | 26.4559 | 18.6345 | 2.2631 | 3.7745 | 6.0691 | 5.0304 | 6.4291 | 5.1412 | 5.218 | 3.3988 | 4.4907 | 1 | 3.7828 | 3.0684 | 1.1349 | 0.2 | 45.2615 | 37.7446 | 0.73631 | 134.6557 | 778.706 | 493.4021 | 1.0064 | -0.002749 | 0.73828 | 0.73827 | 12.1175 | 134124 | 833-0 | 8 | 105 | 12.55
2019-01-23 | 19:50 | 114265 | 31.7381 | 5988.584 | 2668 | 20 | 99.465 | 122.0744 | 583.2498 | 100.8981 | 102.7398 | 556.3946 | 4.5358 | 86.7695 | 6.1656 | 0.73621 | 1.5065 | 95.8916 | 412.4353 | 115.2202 | 67.3801 | 12.5818 | 1799.4091 | 24.6438 | 25.4085 | 89.9811 | 39.9759 | 49.9437 | 90.2762 | 89.739 | 88.4502 | 89.9618 | 80.1486 | 40.158 | 94.9769 | 100.3897 | 90.5855 | 190.3625 | 83.6867 | 90.0076 | 0.0008026 | 90 | 0.82763 | -0.0006254 | 0.73622 | 12.4299 | 102.7351 | 103.9958 | 1.5136 | 18.7486 | 86.6031 | 0.74321 | 134.6358 | 0.4677 | 0.44997 | 24.681 | 18.7502 | 2.2769 | 3.7749 | 6.2899 | 5.0222 | 6.4149 | 5.1438 | 5.2279 | 3.4081 | 4.4756 | 1 | 3.6964 | 3.0558 | 1.1477 | 0.2 | 45.5375 | 37.7492 | 0.73621 | 134.6568 | 793.3033 | 497.786 | 1.0064 | -0.002749 | 0.73818 | 0.73818 | 12.1306 | 134124 | 833-0 | 8 | 105 | 12.55
2019-01-23 | 19:51 | 114295 | 31.7464 | 5988.5923 | 2698 | 20 | 99.4672 | 122.0927 | 583.6181 | 100.8468 | 102.7292 | 556.4768 | 4.5421 | 86.9131 | 6.1419 | 0.73676 | 1.5027 | 95.934 | 411.6266 | 115.3502 | 67.0265 | 12.4861 | 1799.3498 | 24.6562 | 25.3163 | 89.9763 | 40.0237 | 49.9179 | 90.2894 | 89.7217 | 88.4495 | 89.9729 | 80.1446 | 40.1629 | 94.9971 | 100.4036 | 90.5815 | 190.369 | 83.8421 | 90.0055 | 0.0008042 | 90 | 0.82763 | -0.0006254 | 0.73676 | 12.3468 | 102.7265 | 104.0056 | 1.5049 | 18.6509 | 86.6389 | 0.74359 | 134.6183 | 0.46534 | 0.44912 | 26.3894 | 18.6503 | 2.2822 | 3.7754 | 6.4854 | 5.0215 | 6.4092 | 5.1652 | 5.2354 | 3.4304 | 4.46 | 1 | 3.6751 | 3.056 | 1.1679 | 0.2 | 45.6437 | 37.7539 | 0.73676 | 134.647 | 782.8357 | 495.4565 | 1.0064 | -0.002749 | 0.73873 | 0.73873 | 12.0475 | 134124 | 833-0 | 8 | 105 | 12.55
2019-01-23 | 19:51 | 114325 | 31.7547 | 5988.6006 | 2728 | 20 | 99.4681 | 122.0794 | 583.5259 | 100.7979 | 102.746 | 556.3437 | 4.5152 | 86.9001 | 6.1528 | 0.73719 | 1.4964 | 95.909 | 411.8097 | 115.491 | 66.5189 | 12.4457 | 1799.1296 | 24.6618 | 25.2444 | 89.9884 | 39.9974 | 49.9185 | 90.3037 | 89.7634 | 88.4529 | 89.9985 | 80.1539 | 40.1698 | 95.0012 | 100.4184 | 90.6027 | 190.2688 | 83.8237 | 90.0335 | 0.0008041 | 90 | 0.82763 | -0.0006254 | 0.73721 | 12.2786 | 102.7474 | 103.9814 | 1.5077 | 18.7076 | 86.6089 | 0.74448 | 134.6041 | 0.46787 | 0.44879 | 24.5531 | 18.7043 | 2.2855 | 3.7774 | 6.6843 | 5.0158 | 6.3862 | 5.1523 | 5.217 | 3.4045 | 4.4431 | 1 | 3.6622 | 3.0331 | 1.1723 | 0.2 | 45.7092 | 37.774 | 0.73719 | 134.6384 | 775.8774 | 488.4567 | 1.0064 | -0.002749 | 0.73916 | 0.73918 | 11.9792 | 134124 | 833-0 | 8 | 105 | 12.55
2019-01-23 | 19:52 | 114355 | 31.7631 | 5988.6089 | 2758 | 20 | 99.4673 | 122.0433 | 583.1233 | 100.7604 | 102.6834 | 556.5799 | 4.5503 | 87.1416 | 6.1344 | 0.73735 | 1.5016 | 95.8718 | 412.2774 | 115.5905 | 67.0068 | 12.4422 | 1800.0793 | 24.666 | 25.2 | 90.0042 | 39.9771 | 49.9503 | 90.3041 | 89.7486 | 88.4595 | 90.0242 | 80.1441 | 40.1711 | 95.0128 | 100.4042 | 90.6165 | 190.2458 | 84.0744 | 90.0263 | 0.0008064 | 90 | 0.82763 | -0.0006254 | 0.73736 | 12.255 | 102.6871 | 104.0149 | 1.4798 | 18.2868 | 86.6543 | 0.74144 | 134.6357 | 0.4895 | 0.47117 | 31.8588 | 18.2867 | 2.2825 | 3.7748 | 6.929 | 5.0036 | 6.3627 | 5.1313 | 5.2425 | 3.4477 | 4.4274 | 1 | 3.6516 | 3.0278 | 1.1563 | 0.2 | 45.6506 | 37.7476 | 0.73735 | 134.6357 | 795.443 | 496.9351 | 1.0064 | -0.002749 | 0.73932 | 0.73933 | 11.9556 | 134124 | 833-0 | 8 | 105 | 12.55
2019-01-23 | 19:52 | 114385 | 31.7714 | 5988.6172 | 2788 | 20 | 99.4679 | 122.0057 | 582.8482 | 100.7379 | 102.7276 | 556.4375 | 4.5162 | 86.9362 | 6.1447 | 0.73748 | 1.51 | 95.9399 | 411.386 | 115.6546 | 66.6213 | 12.4416 | 1799.5306 | 24.6874 | 25.1034 | 90.0154 | 40.0102 | 49.963 | 90.3112 | 89.7527 | 88.4838 | 90.0442 | 80.1221 | 40.1745 | 95.0225 | 100.3922 | 90.6264 | 190.1656 | 83.8638 | 90.032 | 0.0008035 | 90 | 0.82763 | -0.0006254 | 0.7375 | 12.2348 | 102.7159 | 103.9883 | 1.5076 | 18.6783 | 86.6912 | 0.74338 | 134.6077 | 0.46747 | 0.44735 | 26.5057 | 18.6791 | 2.3026 | 3.7733 | 7.1255 | 5.0029 | 6.3426 | 5.1168 | 5.2222 | 3.512 | 4.4108 | 1 | 3.6621 | 3.0163 | 1.151 | 0.2 | 46.0524 | 37.7331 | 0.73748 | 134.6332 | 780.9281 | 495.3263 | 1.0064 | -0.002749 | 0.73945 | 0.73947 | 11.9354 | 134124 | 833-0 | 8 | 105 | 12.55
2019-01-23 | 19:53 | 114415 | 31.7798 | 5988.6255 | 2818 | 20 | 99.4656 | 121.9975 | 584.1589 | 100.6674 | 103.0364 | 556.7904 | 4.5424 | 87.625 | 6.1209 | 0.73792 | 1.5022 | 95.8649 | 412.2114 | 115.5854 | 68.8966 | 12.4721 | 1799.8117 | 24.6164 | 25.1353 | 90.0207 | 39.9113 | 49.985 | 90.3243 | 89.7633 | 88.4843 | 90.0581 | 80.1529 | 40.1817 | 95.0296 | 100.3635 | 90.6298 | 190.2781 | 84.5646 | 90.0438 | 0.0008109 | 90 | 0.82763 | -0.0006254 | 0.73794 | 12.1668 | 103.0285 | 104.0088 | 1.4847 | 18.3828 | 86.6594 | 0.74287 | 134.6476 | 0.47204 | 0.45331 | 30.2949 | 18.3831 | 2.268 | 3.7748 | 7.1082 | 4.9857 | 6.3221 | 5.1093 | 5.2379 | 3.6324 | 4.393 | 1 | 3.6329 | 2.9896 | 1.1388 | 0.2 | 45.3602 | 37.7482 | 0.73792 | 134.6249 | 776.9126 | 492.0459 | 1.0064 | -0.002749 | 0.73989 | 0.73992 | 11.8673 | 134124 | 833-0 | 8 | 105 | 12.55
2019-01-23 | 19:53 | 114445 | 31.7881 | 5988.6338 | 2848 | 20 | 99.465 | 121.9664 | 583.5883 | 100.7355 | 103.1942 | 556.0801 | 4.5221 | 87.6667 | 6.1321 | 0.738 | 1.5056 | 95.8597 | 412.7615 | 115.4652 | 70.7869 | 12.4937 | 1799.3249 | 24.5583 | 25.1225 | 90.034 | 39.9898 | 50.0046 | 90.3396 | 89.7859 | 88.4997 | 90.0933 | 80.1355 | 40.1632 | 95.0441 | 100.301 | 90.6502 | 190.3007 | 84.6006 | 90.0628 | 0.0008113 | 90 | 0.82763 | -0.0006254 | 0.73804 | 12.1529 | 103.2085 | 103.9902 | 1.5065 | 18.6664 | 86.6731 | 0.74344 | 134.6236 | 0.46195 | 0.44586 | 27.4063 | 18.663 | 2.2472 | 3.7741 | 6.9376 | 4.9724 | 6.2785 | 5.0729 | 5.2237 | 3.7809 | 4.3826 | 1 | 3.6165 | 2.9496 | 1.1269 | 0.2 | 44.9435 | 37.7413 | 0.738 | 134.6228 | 794.958 | 494.1658 | 1.0064 | -0.002749 | 0.73997 | 0.74001 | 11.8533 | 134124 | 833-0 | 8 | 105 | 12.55
2019-01-23 | 19:54 | 114475 | 31.7964 | 5988.6421 | 2878 | 20 | 99.4658 | 121.9337 | 584.3326 | 100.6068 | 103.1354 | 556.7941 | 4.5091 | 87.3898 | 6.1432 | 0.73767 | 1.5031 | 95.8661 | 412.4179 | 115.5641 | 70.2546 | 12.535 | 1799.9667 | 24.4962 | 25.0667 | 90.0438 | 39.958 | 50 | 90.3414 | 89.7678 | 88.497 | 90.11 | 80.1266 | 40.1514 | 95.056 | 100.2285 | 90.6524 | 190.2096 | 84.3182 | 90.0546 | 0.0008083 | 90 | 0.82763 | -0.0006254 | 0.7377 | 12.2033 | 103.1337 | 103.9833 | 1.5053 | 18.6759 | 86.6572 | 0.74442 | 134.6552 | 0.46611 | 0.44385 | 25.6366 | 18.6717 | 2.2409 | 3.7747 | 6.8788 | 4.9607 | 6.2477 | 5.0338 | 5.2184 | 3.9033 | 4.3715 | 1 | 3.624 | 2.929 | 1.1307 | 0.2 | 44.8174 | 37.7474 | 0.73767 | 134.629 | 777.3459 | 496.531 | 1.0064 | -0.002749 | 0.73964 | 0.73968 | 11.9038 | 134124 | 833-0 | 8 | 105 | 12.55
2019-01-23 | 19:54 | 114505 | 31.8048 | 5988.6504 | 2908 | 20 | 99.4627 | 121.8966 | 583.3592 | 100.6096 | 102.9731 | 556.5388 | 4.5319 | 87.2658 | 6.1527 | 0.73744 | 1.5002 | 95.8745 | 411.9492 | 115.6987 | 68.9455 | 12.5677 | 1799.4933 | 24.4234 | 24.9274 | 90.0684 | 39.9675 | 50.0022 | 90.3477 | 89.7643 | 88.5192 | 90.1311 | 80.087 | 40.1448 | 95.0736 | 100.1391 | 90.6587 | 190.2654 | 84.1895 | 90.056 | 0.0008075 | 90 | 0.82763 | -0.0006254 | 0.73747 | 12.2388 | 102.9826 | 103.9993 | 1.5028 | 18.6137 | 86.6334 | 0.74318 | 134.6292 | 0.46116 | 0.44248 | 25.1865 | 18.6109 | 2.2282 | 3.7754 | 6.8724 | 4.949 | 6.2102 | 4.9661 | 5.2306 | 3.9647 | 4.3603 | 1 | 3.6798 | 2.9061 | 1.1287 | 0.2 | 44.5649 | 37.7535 | 0.73744 | 134.6332 | 773.1718 | 492.612 | 1.0064 | -0.002749 | 0.73941 | 0.73944 | 11.9393 | 134124 | 833-0 | 8 | 105 | 12.55
2019-01-23 | 19:55 | 114535 | 31.8131 | 5988.6587 | 2938 | 20 | 99.4652 | 121.9046 | 583.079 | 100.7011 | 102.987 | 556.6541 | 4.5424 | 87.1353 | 6.1483 | 0.73765 | 1.5072 | 95.8346 | 412.4875 | 115.5829 | 69.8176 | 12.6003 | 1799.1849 | 24.3776 | 24.9194 | 90.0804 | 39.9841 | 50.0267 | 90.3498 | 89.7722 | 88.5246 | 90.1534 | 80.0927 | 40.1125 | 95.0909 | 100.0321 | 90.6922 | 190.3676 | 84.0611 | 90.061 | 0.0008062 | 90 | 0.82763 | -0.0006254 | 0.73769 | 12.2061 | 102.9938 | 104.0166 | 1.504 | 18.6552 | 86.6967 | 0.74422 | 134.6119 | 0.46654 | 0.448 | 24.0584 | 18.6575 | 2.2229 | 3.7731 | 6.8494 | 4.9272 | 6.1685 | 4.9068 | 5.2438 | 4.0942 | 4.3568 | 1 | 3.7005 | 2.8782 | 1.1131 | 0.2 | 44.4575 | 37.7307 | 0.73765 | 134.6292 | 796.6089 | 499.7881 | 1.0064 | -0.002749 | 0.73962 | 0.73966 | 11.9067 | 134124 | 833-0 | 8 | 105 | 12.55
2019-01-23 | 19:55 | 114565 | 31.8214 | 5988.667 | 2968 | 20 | 99.4673 | 121.8556 | 583.1865 | 100.9727 | 102.8813 | 556.4376 | 4.5481 | 86.7093 | 6.1551 | 0.73733 | 1.4959 | 95.8824 | 411.3122 | 115.3853 | 68.0446 | 12.6588 | 1799.4626 | 24.314 | 24.8629 | 90.0885 | 39.9893 | 50.0461 | 90.3525 | 89.7989 | 88.5237 | 90.1727 | 80.1043 | 40.0927 | 95.0952 | 99.9082 | 90.6818 | 190.1839 | 83.6317 | 90.0757 | 0.0008023 | 90 | 0.82763 | -0.0006254 | 0.73737 | 12.2536 | 102.8807 | 104.0211 | 1.5012 | 18.5846 | 86.6723 | 0.7428 | 134.6398 | 0.46705 | 0.45079 | 25.5105 | 18.5864 | 2.2411 | 3.7765 | 6.9448 | 4.9191 | 6.1269 | 4.8458 | 5.2471 | 4.1639 | 4.3521 | 1 | 3.7331 | 2.8343 | 1.0988 | 0.2 | 44.8212 | 37.7651 | 0.73733 | 134.6345 | 782.338 | 494.6802 | 1.0064 | -0.002749 | 0.7393 | 0.73934 | 11.9542 | 134124 | 833-0 | 8 | 105 | 12.55
2019-01-23 | 19:56 | 114595 | 31.8298 | 5988.6753 | 2998 | 20 | 99.4657 | 121.8297 | 583.6023 | 101.0967 | 102.7952 | 556.8481 | 4.5268 | 86.9597 | 6.1492 | 0.73664 | 1.5066 | 95.8845 | 411.7771 | 115.4445 | 67.6279 | 12.7064 | 1799.4091 | 24.2129 | 24.8595 | 90.0658 | 39.9667 | 50.0099 | 90.3329 | 89.7991 | 88.5292 | 90.2001 | 80.1238 | 40.0808 | 95.1044 | 99.7504 | 90.6756 | 190.2199 | 83.8851 | 90.066 | 0.000805 | 90 | 0.82763 | -0.0006254 | 0.73668 | 12.3592 | 102.7947 | 103.9995 | 1.5055 | 18.6283 | 86.6609 | 0.74239 | 134.7238 | 0.46023 | 0.43872 | 26.0912 | 18.6285 | 2.2411 | 3.7727 | 7.1045 | 4.908 | 6.0747 | 4.8323 | 5.2308 | 4.2291 | 4.3474 | 1 | 3.7555 | 2.811 | 1.1199 | 0.2 | 44.8229 | 37.7268 | 0.73664 | 134.6472 | 776.675 | 493.862 | 1.0064 | -0.002749 | 0.73861 | 0.73865 | 12.0599 | 134124 | 833-0 | 8 | 105 | 12.55
2019-01-23 | 19:56 | 114625 | 31.8381 | 5988.6836 | 3028 | 20 | 99.4646 | 121.7974 | 583.0512 | 101.3066 | 102.7242 | 556.5147 | 4.537 | 86.687 | 6.156 | 0.73662 | 1.5053 | 95.8711 | 412.6652 | 115.3359 | 66.8158 | 12.7624 | 1799.4752 | 24.2275 | 24.7152 | 90.0635 | 39.9638 | 50.0541 | 90.3135 | 89.7733 | 88.5304 | 90.2088 | 80.0737 | 40.0669 | 95.089 | 99.6049 | 90.675 | 190.2454 | 83.609 | 90.0434 | 0.0008019 | 90 | 0.82763 | -0.0006254 | 0.73665 | 12.3641 | 102.7234 | 104.0017 | 1.5049 | 18.6349 | 86.6779 | 0.74298 | 134.6298 | 0.46705 | 0.44921 | 25.0405 | 18.6363 | 2.2654 | 3.7731 | 7.3166 | 4.8926 | 6.037 | 4.7963 | 5.2325 | 4.2632 | 4.3443 | 1 | 3.8451 | 2.8001 | 1.0918 | 0.2 | 45.3072 | 37.7311 | 0.73662 | 134.6483 | 801.82 | 498.7631 | 1.0064 | -0.002749 | 0.73859 | 0.73861 | 12.0648 | 134124 | 833-0 | 8 | 105 | 12.55
2019-01-23 | 19:57 | 114655 | 31.8464 | 5988.6919 | 3058 | 20 | 99.4636 | 121.8176 | 583.8562 | 101.4003 | 102.8929 | 556.5311 | 4.5117 | 86.6302 | 6.163 | 0.73691 | 1.5036 | 95.8968 | 412.5468 | 115.2714 | 66.959 | 13.0004 | 1799.2207 | 24.1912 | 24.7168 | 90.0372 | 40.0177 | 50.0502 | 90.2902 | 89.753 | 88.5595 | 90.2123 | 80.0814 | 40.0638 | 95.0662 | 99.4773 | 90.6524 | 190.149 | 83.5487 | 90.0216 | 0.000802 | 90 | 0.82763 | -0.0006254 | 0.73692 | 12.3228 | 102.8978 | 103.9711 | 1.506 | 18.673 | 86.6003 | 0.74397 | 134.6285 | 0.46661 | 0.44861 | 23.8796 | 18.6665 | 2.282 | 3.7738 | 7.3807 | 4.8813 | 6.0021 | 4.8019 | 5.2092 | 4.2624 | 4.339 | 1 | 3.8889 | 2.7978 | 1.091 | 0.2 | 45.6391 | 37.738 | 0.73691 | 134.6438 | 788.2375 | 490.5678 | 1.0064 | -0.002749 | 0.73887 | 0.73889 | 12.0234 | 134124 | 833-0 | 8 | 105 | 12.55
2019-01-23 | 19:57 | 114685 | 31.8547 | 5988.7007 | 3088 | 20 | 99.4623 | 121.8506 | 584.1998 | 101.3533 | 102.88 | 556.5863 | 4.5542 | 86.6038 | 6.1706 | 0.73693 | 1.5013 | 95.8438 | 412.9068 | 115.3694 | 65.9546 | 13.1003 | 1799.8234 | 24.2621 | 24.7201 | 90.0283 | 39.9772 | 50.0414 | 90.2626 | 89.6811 | 88.5458 | 90.2112 | 80.0523 | 40.0483 | 95.0579 | 99.3653 | 90.6448 | 190.1227 | 83.5184 | 89.9719 | 0.0008013 | 90 | 0.82763 | -0.0006254 | 0.73692 | 12.3233 | 102.8792 | 104.0091 | 1.5107 | 18.6865 | 86.6575 | 0.74215 | 134.6355 | 0.46439 | 0.44589 | 26.6077 | 18.692 | 2.2982 | 3.7749 | 7.4795 | 4.8641 | 5.971 | 4.7931 | 5.2381 | 4.2864 | 4.3383 | 1 | 3.9269 | 2.8299 | 1.0927 | 0.2 | 45.963 | 37.7487 | 0.73693 | 134.6449 | 780.4867 | 494.2055 | 1.0064 | -0.002749 | 0.7389 | 0.73888 | 12.0238 | 134124 | 833-0 | 8 | 105 | 12.55
2019-01-23 | 19:58 | 114715 | 31.8631 | 5988.709 | 3118 | 20 | 99.4648 | 121.8818 | 583.0596 | 101.2333 | 102.9037 | 556.553 | 4.5495 | 87.071 | 6.1458 | 0.73713 | 1.4889 | 95.9299 | 412.0923 | 115.3882 | 66.0393 | 13.1305 | 1799.3714 | 24.2775 | 24.8142 | 90.0169 | 40.027 | 50.0188 | 90.2387 | 89.6953 | 88.529 | 90.2004 | 80.0754 | 40.0474 | 95.0329 | 99.3109 | 90.6362 | 190.0619 | 83.9981 | 89.967 | 0.0008063 | 90 | 0.82763 | -0.0006254 | 0.73711 | 12.2938 | 102.8953 | 104.0126 | 1.4762 | 18.3124 | 86.6657 | 0.7443 | 134.5915 | 0.4717 | 0.45389 | 25.7437 | 18.311 | 2.2876 | 3.7781 | 7.5681 | 4.8553 | 5.9501 | 4.8031 | 5.2407 | 4.3522 | 4.3344 | 1 | 3.9239 | 2.8491 | 1.1047 | 0.2 | 45.7528 | 37.7807 | 0.73713 | 134.6415 | 798.6416 | 498.0344 | 1.0064 | -0.002749 | 0.7391 | 0.73908 | 11.9944 | 134124 | 833-0 | 8 | 105 | 12.55
2019-01-23 | 19:58 | 114745 | 31.8714 | 5988.7173 | 3148 | 20 | 99.4625 | 121.9235 | 584.3013 | 101.2492 | 103.1896 | 556.5638 | 4.5287 | 87.2464 | 6.1497 | 0.73746 | 1.4744 | 96.026 | 413.3571 | 115.4731 | 66.5366 | 13.1323 | 1799.7451 | 24.2553 | 24.885 | 90.0014 | 39.9989 | 49.9948 | 90.2253 | 89.6823 | 88.4993 | 90.1643 | 80.0596 | 40.0426 | 95.0211 | 99.2838 | 90.62 | 190.1788 | 84.1716 | 89.9538 | 0.0008078 | 90 | 0.82763 | -0.0006254 | 0.73743 | 12.2449 | 103.1695 | 103.9903 | 1.4885 | 18.4901 | 86.6175 | 0.74532 | 134.6066 | 0.46685 | 0.45071 | 25.0664 | 18.4888 | 2.281 | 3.7829 | 7.4185 | 4.8476 | 5.9548 | 4.8234 | 5.2238 | 4.2963 | 4.3315 | 1 | 3.9205 | 2.8679 | 1.1192 | 0.2 | 45.6203 | 37.8291 | 0.73746 | 134.636 | 782.5413 | 507.5746 | 1.0064 | -0.002749 | 0.73943 | 0.7394 | 11.9454 | 134124 | 833-0 | 8 | 105 | 12.55
2019-01-23 | 19:59 | 114775 | 31.8797 | 5988.7256 | 3178 | 20 | 99.4603 | 121.9568 | 585.2076 | 101.1963 | 103.4935 | 556.6762 | 4.5254 | 87.5351 | 6.1619 | 0.73816 | 1.5042 | 96.2877 | 413.6757 | 115.408 | 68.2264 | 13.0934 | 1799.157 | 24.2707 | 24.9405 | 89.9886 | 40.0261 | 49.992 | 90.2096 | 89.6694 | 88.487 | 90.103 | 80.0583 | 40.039 | 95.0014 | 99.2674 | 90.5917 | 189.9868 | 84.4542 | 89.9395 | 0.0008097 | 90 | 0.82763 | -0.0006254 | 0.73812 | 12.1403 | 103.4902 | 103.992 | 1.5067 | 18.6707 | 86.5584 | 0.74352 | 134.6511 | 0.45789 | 0.44109 | 25.9313 | 18.6696 | 2.2663 | 3.7737 | 7.0226 | 4.8653 | 5.9909 | 4.8404 | 5.2251 | 4.4085 | 4.3293 | 1 | 3.9123 | 2.9009 | 1.1217 | 0.2 | 45.3262 | 37.7375 | 0.73816 | 134.6238 | 778.3767 | 500.2759 | 1.0064 | -0.002749 | 0.74013 | 0.74009 | 11.8407 | 134124 | 833-0 | 8 | 105 | 12.55
2019-01-23 | 19:59 | 114805 | 31.8881 | 5988.7339 | 3208 | 20 | 99.4628 | 121.9805 | 584.287 | 101.1945 | 103.2481 | 556.3969 | 4.5721 | 87.3079 | 6.1625 | 0.73839 | 1.5031 | 96.4141 | 413.1089 | 115.247 | 66.9028 | 13.0395 | 1799.4912 | 24.2888 | 24.9555 | 89.9888 | 40.0003 | 49.931 | 90.2027 | 89.6205 | 88.4801 | 90.1119 | 80.0735 | 40.0377 | 94.9989 | 99.3366 | 90.6029 | 189.8836 | 84.2266 | 89.9116 | 0.0008086 | 90 | 0.82763 | -0.0006254 | 0.73834 | 12.1068 | 103.2529 | 104.0352 | 1.5015 | 18.5989 | 86.5451 | 0.74321 | 134.6093 | 0.47274 | 0.45281 | 26.944 | 18.6026 | 2.2515 | 3.774 | 6.8648 | 4.9481 | 5.964 | 4.8399 | 5.2579 | 4.3592 | 4.326 | 1 | 3.9067 | 2.9513 | 1.161 | 0.2 | 45.0299 | 37.7401 | 0.73839 | 134.6204 | 794.8945 | 501.9196 | 1.0064 | -0.002749 | 0.74037 | 0.74032 | 11.8072 | 134124 | 833-0 | 8 | 105 | 12.55
2019-01-23 | 20:00 | 114835 | 31.8964 | 5988.7422 | 3238 | 20 | 99.4631 | 122.0105 | 583.799 | 101.28 | 102.9721 | 556.4351 | 4.5527 | 87.1369 | 6.1722 | 0.73813 | 1.5053 | 96.3617 | 413.1256 | 115.4852 | 65.5335 | 12.9828 | 1799.2194 | 24.2841 | 25.0875 | 89.9729 | 39.9969 | 49.9409 | 90.1893 | 89.6402 | 88.4752 | 90.0915 | 80.0947 | 40.0184 | 94.9896 | 99.436 | 90.584 | 189.8446 | 84.0508 | 89.9148 | 0.000807 | 90 | 0.82763 | -0.0006254 | 0.73808 | 12.1462 | 102.9734 | 104.0034 | 1.5064 | 18.6488 | 86.6082 | 0.7428 | 134.6562 | 0.4672 | 0.44999 | 25.816 | 18.6479 | 2.2492 | 3.7731 | 6.8738 | 5.019 | 5.9705 | 4.8696 | 5.2337 | 4.4438 | 4.328 | 1 | 3.8507 | 2.9879 | 1.1595 | 0.2 | 44.984 | 37.731 | 0.73813 | 134.625 | 781.5959 | 499.0424 | 1.0064 | -0.002749 | 0.74011 | 0.74005 | 11.8465 | 134124 | 833-0 | 8 | 105 | 12.55
2019-01-23 | 20:00 | 114865 | 31.9048 | 5988.7505 | 3268 | 20 | 99.4654 | 122.0551 | 583.8541 | 101.1533 | 103.0407 | 556.0889 | 4.5164 | 87.0373 | 6.1537 | 0.73812 | 1.5098 | 96.3725 | 412.162 | 115.3291 | 66.0579 | 12.9348 | 1799.4282 | 24.2948 | 25.17 | 89.9673 | 40.0324 | 49.9117 | 90.1893 | 89.6448 | 88.4693 | 90.0602 | 80.1022 | 39.9998 | 94.9713 | 99.5651 | 90.5626 | 190.2055 | 83.9604 | 89.9171 | 0.0008051 | 90 | 0.82763 | -0.0006254 | 0.73807 | 12.1474 | 103.0493 | 103.986 | 1.4984 | 18.5539 | 86.5686 | 0.74295 | 134.6361 | 0.46466 | 0.44668 | 26.4683 | 18.5533 | 2.2577 | 3.7723 | 6.8183 | 5.0992 | 5.9872 | 4.8952 | 5.2205 | 4.3935 | 4.3324 | 1 | 3.7964 | 3.0318 | 1.1816 | 0.2 | 45.1534 | 37.7226 | 0.73812 | 134.6251 | 771.3235 | 497.1064 | 1.0064 | -0.002749 | 0.7401 | 0.74005 | 11.8477 | 134124 | 833-0 | 8 | 105 | 12.55
2019-01-23 | 20:01 | 114895 | 31.9131 | 5988.7588 | 3298 | 20 | 99.4625 | 122.0612 | 583.376 | 101.1295 | 102.9128 | 556.73 | 4.5282 | 87.2026 | 6.1473 | 0.7379 | 1.4807 | 96.3977 | 411.5675 | 115.3835 | 65.8042 | 12.8776 | 1799.4117 | 24.3244 | 25.1409 | 89.9669 | 39.9613 | 49.9072 | 90.2009 | 89.6329 | 88.4782 | 90.055 | 80.1061 | 39.9763 | 94.9701 | 99.7222 | 90.5508 | 190.4386 | 84.1289 | 89.9169 | 0.0008081 | 90 | 0.82763 | -0.0006254 | 0.73785 | 12.1816 | 102.9175 | 103.9867 | 1.4861 | 18.4256 | 86.6016 | 0.7439 | 134.6159 | 0.46562 | 0.44737 | 26.35 | 18.4247 | 2.2409 | 3.7809 | 6.8909 | 5.1757 | 5.9831 | 4.9161 | 5.22 | 4.4032 | 4.3386 | 1 | 3.7873 | 3.064 | 1.1901 | 0.2 | 44.8187 | 37.8095 | 0.7379 | 134.6292 | 775.6624 | 496.401 | 1.0064 | -0.002749 | 0.73987 | 0.73982 | 11.882 | 134124 | 833-0 | 8 | 105 | 12.55
2019-01-23 | 20:01 | 114925 | 31.9214 | 5988.7671 | 3328 | 20 | 99.4638 | 122.0785 | 583.219 | 101.0346 | 102.78 | 556.3702 | 4.4988 | 86.9672 | 6.1577 | 0.7378 | 1.5032 | 96.3531 | 412.7356 | 115.5344 | 65.35 | 12.8181 | 1799.2473 | 24.3873 | 25.2385 | 89.9635 | 40.0055 | 49.9249 | 90.2098 | 89.6617 | 88.4836 | 90.0469 | 80.1244 | 39.9611 | 94.9736 | 99.8847 | 90.5568 | 190.4872 | 83.8883 | 89.9358 | 0.000805 | 90 | 0.82763 | -0.0006254 | 0.73776 | 12.1946 | 102.7803 | 103.9642 | 1.5061 | 18.6591 | 86.6259 | 0.74333 | 134.6136 | 0.46973 | 0.45281 | 26.0902 | 18.6555 | 2.2568 | 3.7743 | 7.0679 | 5.2468 | 5.9839 | 4.9409 | 5.203 | 4.3766 | 4.345 | 1 | 3.7209 | 3.0832 | 1.1838 | 0.2 | 45.1365 | 37.7425 | 0.7378 | 134.6304 | 795.8216 | 495.6176 | 1.0064 | -0.002749 | 0.73977 | 0.73973 | 11.895 | 134124 | 833-0 | 8 | 105 | 12.55
2019-01-23 | 20:02 | 114955 | 31.9298 | 5988.7754 | 3358 | 20 | 99.4644 | 122.1111 | 583.789 | 100.9975 | 102.7793 | 556.4915 | 4.488 | 87.1606 | 6.1425 | 0.73754 | 1.4995 | 96.4154 | 412.5086 | 115.5625 | 64.679 | 12.7655 | 1799.515 | 24.4701 | 25.2921 | 89.9626 | 40.002 | 49.9375 | 90.2168 | 89.6693 | 88.4753 | 90.0471 | 80.1384 | 39.9451 | 94.9668 | 100.0412 | 90.5803 | 190.7768 | 84.0894 | 89.943 | 0.0008062 | 90 | 0.82763 | -0.0006254 | 0.7375 | 12.2344 | 102.7821 | 103.9537 | 1.4794 | 18.113 | 86.6418 | 0.7346 | 134.6786 | 0.45668 | 0.43386 | 36.9082 | 18.1084 | 2.2585 | 3.7749 | 7.216 | 5.3327 | 5.9774 | 4.9629 | 5.1913 | 4.4053 | 4.3528 | 1 | 3.6561 | 3.1101 | 1.1803 | 0.2 | 45.1708 | 37.7487 | 0.73754 | 134.6349 | 782.6065 | 496.1719 | 1.0064 | -0.002749 | 0.73951 | 0.73947 | 11.9349 | 134124 | 833-0 | 8 | 105 | 12.55
2019-01-23 | 20:02 | 114985 | 31.9381 | 5988.7837 | 3388 | 20 | 99.4623 | 122.1526 | 584.138 | 100.9755 | 102.7663 | 556.2084 | 4.4672 | 87.1371 | 6.1396 | 0.7377 | 1.5036 | 96.3669 | 412.2284 | 115.5841 | 64.4544 | 12.7178 | 1799.5774 | 24.5188 | 25.3119 | 89.9608 | 39.9991 | 49.95 | 90.2305 | 89.6662 | 88.4636 | 90.0309 | 80.1467 | 39.9277 | 94.9586 | 100.1957 | 90.5587 | 191.1285 | 84.0673 | 89.9483 | 0.0008068 | 90 | 0.82763 | -0.0006254 | 0.73767 | 12.2084 | 102.7686 | 103.9287 | 1.5033 | 18.6674 | 86.6029 | 0.74505 | 134.5902 | 0.4681 | 0.45079 | 24.7932 | 18.6661 | 2.2608 | 3.7744 | 7.4053 | 5.4055 | 5.9855 | 4.9877 | 5.1562 | 4.4127 | 4.3628 | 1 | 3.6009 | 3.1314 | 1.1758 | 0.2 | 45.2152 | 37.7439 | 0.7377 | 134.6318 | 773.7552 | 491.1949 | 1.0064 | -0.002749 | 0.73968 | 0.73964 | 11.9089 | 134124 | 833-0 | 8 | 105 | 12.55
2019-01-23 | 20:03 | 115015 | 31.9464 | 5988.792 | 3418 | 20 | 99.4618 | 122.1634 | 583.1808 | 101.006 | 102.7381 | 556.7503 | 4.4567 | 86.9153 | 6.1514 | 0.738 | 1.5037 | 96.4143 | 412.6559 | 115.6006 | 63.5089 | 12.6575 | 1799.1316 | 24.5438 | 25.3882 | 89.9693 | 40.0213 | 49.9462 | 90.254 | 89.6956 | 88.4608 | 90.0313 | 80.1734 | 39.9212 | 94.9659 | 100.3483 | 90.5654 | 191.2697 | 83.8396 | 89.9748 | 0.0008044 | 90 | 0.82763 | -0.0006254 | 0.73798 | 12.1613 | 102.7259 | 103.9299 | 1.5012 | 18.6118 | 86.5788 | 0.74387 | 134.6194 | 0.48216 | 0.46423 | 26.4459 | 18.6193 | 2.2703 | 3.774 | 7.6285 | 5.4904 | 5.9817 | 4.9966 | 5.1434 | 4.3849 | 4.371 | 1 | 3.5204 | 3.1344 | 1.1814 | 0.2 | 45.4069 | 37.7402 | 0.738 | 134.6256 | 796.8452 | 500.445 | 1.0064 | -0.002749 | 0.73997 | 0.73995 | 11.8617 | 134124 | 833-0 | 8 | 105 | 12.55
2019-01-23 | 20:03 | 115045 | 31.9548 | 5988.8003 | 3448 | 20 | 99.4621 | 122.1782 | 584.5123 | 100.9471 | 103.0777 | 556.1002 | 4.4632 | 87.2264 | 6.1442 | 0.73827 | 1.5017 | 96.4327 | 413.2371 | 115.5787 | 63.9541 | 12.6018 | 1799.6596 | 24.5571 | 25.4234 | 89.9643 | 40.0067 | 49.9412 | 90.263 | 89.694 | 88.4967 | 90.0243 | 80.1834 | 39.8996 | 94.9614 | 100.4696 | 90.561 | 191.5815 | 84.1543 | 89.9785 | 0.0008069 | 90 | 0.82763 | -0.0006254 | 0.73826 | 12.1192 | 103.0633 | 103.9325 | 1.504 | 18.6179 | 86.6293 | 0.74271 | 134.6057 | 0.46485 | 0.44949 | 27.2837 | 18.6189 | 2.2629 | 3.7745 | 7.5768 | 5.5763 | 5.9855 | 5.0248 | 5.1228 | 4.3893 | 4.3844 | 1 | 3.4434 | 3.1419 | 1.1881 | 0.2 | 45.2585 | 37.7446 | 0.73827 | 134.6206 | 786.7616 | 496.7708 | 1.0064 | -0.002749 | 0.74025 | 0.74023 | 11.8196 | 134124 | 833-0 | 8 | 105 | 12.55
2019-01-23 | 20:04 | 115075 | 31.9631 | 5988.8086 | 3478 | 20 | 99.464 | 122.1893 | 585.1849 | 100.8432 | 103.5395 | 556.3644 | 4.4586 | 87.595 | 6.1475 | 0.73854 | 1.4885 | 96.4869 | 413.2266 | 115.4428 | 65.6749 | 12.5442 | 1799.5944 | 24.5809 | 25.3514 | 89.9711 | 40.0216 | 49.9375 | 90.2678 | 89.7036 | 88.5071 | 90.0173 | 80.1845 | 39.878 | 94.9665 | 100.5763 | 90.5753 | 191.697 | 84.5213 | 89.9857 | 0.0008108 | 90 | 0.82763 | -0.0006254 | 0.73853 | 12.0783 | 103.5321 | 103.9286 | 1.4975 | 18.6061 | 86.6229 | 0.74546 | 134.5859 | 0.46671 | 0.44904 | 24.2263 | 18.6032 | 2.2356 | 3.7789 | 7.1352 | 5.669 | 5.992 | 5.0355 | 5.0953 | 4.4499 | 4.3997 | 1 | 3.4159 | 3.1453 | 1.1939 | 0.2 | 44.7117 | 37.7886 | 0.73854 | 134.6155 | 780.8514 | 499.9385 | 1.0064 | -0.002749 | 0.74051 | 0.7405 | 11.7787 | 134124 | 833-0 | 8 | 105 | 12.55
2019-01-23 | 20:04 | 115105 | 31.9714 | 5988.8169 | 3508 | 20 | 99.4619 | 122.1958 | 584.0193 | 100.9261 | 103.554 | 556.4279 | 4.394 | 87.6036 | 6.1366 | 0.73747 | 1.5096 | 96.4315 | 413.5075 | 115.5182 | 66.1669 | 12.4937 | 1799.3874 | 24.5963 | 25.4067 | 89.9723 | 40.0001 | 49.9394 | 90.2823 | 89.7276 | 88.4951 | 90.0157 | 80.1756 | 39.8554 | 94.9595 | 100.6521 | 90.5953 | 191.9311 | 84.5353 | 90.005 | 0.0008116 | 90 | 0.82763 | -0.0006254 | 0.73747 | 12.2391 | 103.5592 | 103.8629 | 1.5169 | 18.6629 | 86.6302 | 0.73819 | 134.7257 | 0.44199 | 0.42676 | 29.2104 | 18.6632 | 2.2047 | 3.772 | 6.7003 | 5.7411 | 5.9934 | 5.0477 | 5.0195 | 4.3652 | 4.4169 | 1 | 3.3362 | 3.1332 | 1.1956 | 0.2 | 44.0933 | 37.7203 | 0.73747 | 134.6342 | 802.6002 | 497.6039 | 1.0064 | -0.002749 | 0.73944 | 0.73944 | 11.9396 | 134124 | 833-0 | 8 | 105 | 12.55
2019-01-23 | 20:05 | 115135 | 31.9797 | 5988.8257 | 3538 | 20 | 99.463 | 122.1926 | 583.3299 | 100.7831 | 103.3239 | 556.4651 | 4.3813 | 87.1059 | 6.1448 | 0.73755 | 1.5049 | 96.4561 | 412.3888 | 115.6488 | 64.7903 | 12.4557 | 1799.2262 | 24.6041 | 25.4507 | 89.9831 | 39.9712 | 49.9704 | 90.2944 | 89.7554 | 88.5097 | 90.026 | 80.2021 | 39.8431 | 94.9716 | 100.7039 | 90.5992 | 192.4135 | 84.0335 | 90.0249 | 0.0008063 | 90 | 0.82763 | -0.0006254 | 0.73756 | 12.2251 | 103.3295 | 103.8529 | 1.4885 | 18.358 | 86.6284 | 0.74001 | 134.6662 | 0.48182 | 0.46427 | 30.4075 | 18.374 | 2.2117 | 3.773 | 6.4551 | 5.8245 | 5.9846 | 5.0441 | 4.9719 | 4.437 | 4.4332 | 1 | 3.2519 | 3.1144 | 1.1806 | 0.2 | 44.2335 | 37.7304 | 0.73755 | 134.6322 | 782.9174 | 498.2584 | 1.0064 | -0.002749 | 0.73952 | 0.73953 | 11.9256 | 134124 | 833-0 | 8 | 105 | 12.55
2019-01-23 | 20:05 | 115165 | 31.9881 | 5988.834 | 3568 | 20 | 99.4628 | 122.1962 | 584.1623 | 100.7318 | 103.4035 | 556.7579 | 4.3906 | 87.0904 | 6.1519 | 0.7372 | 1.5075 | 96.4557 | 412.5365 | 115.6654 | 65.5193 | 12.4087 | 1799.6153 | 24.6385 | 25.4477 | 90.0001 | 39.9709 | 49.962 | 90.298 | 89.7276 | 88.516 | 90.0335 | 80.2179 | 39.824 | 94.9743 | 100.738 | 90.5968 | 192.5702 | 84.0145 | 90.0128 | 0.0008059 | 90 | 0.82763 | -0.0006254 | 0.73721 | 12.2783 | 103.4012 | 103.8539 | 1.5063 | 18.6432 | 86.6256 | 0.74261 | 134.6295 | 0.45852 | 0.44222 | 24.6805 | 18.6429 | 2.2162 | 3.7729 | 6.1663 | 5.9071 | 5.974 | 5.0217 | 4.9373 | 4.3911 | 4.4527 | 1 | 3.1876 | 3.1239 | 1.1871 | 0.2 | 44.3232 | 37.7287 | 0.7372 | 134.6387 | 781.1746 | 498.0736 | 1.0064 | -0.002749 | 0.73917 | 0.73918 | 11.9789 | 134124 | 833-0 | 8 | 105 | 12.55
2019-01-23 | 20:06 | 115195 | 31.9964 | 5988.8423 | 3598 | 20 | 99.4643 | 122.1889 | 583.3168 | 100.7949 | 103.0313 | 556.4034 | 4.3399 | 86.9926 | 6.1456 | 0.73665 | 1.5099 | 96.4517 | 412.5144 | 115.8619 | 65.9374 | 12.3659 | 1800.0264 | 24.7093 | 25.4391 | 90.0037 | 39.9984 | 49.9903 | 90.3097 | 89.7561 | 88.5392 | 90.0482 | 80.1988 | 39.8037 | 94.9852 | 100.7735 | 90.6201 | 192.8135 | 83.9198 | 90.0329 | 0.000805 | 90 | 0.82763 | -0.0006254 | 0.73667 | 12.3615 | 103.047 | 103.8004 | 1.5093 | 18.6815 | 86.632 | 0.74263 | 134.6761 | 0.46636 | 0.44837 | 25.1993 | 18.6829 | 2.2147 | 3.7726 | 6.0851 | 5.9875 | 5.9556 | 5.0179 | 4.8588 | 4.4158 | 4.4742 | 1 | 3.122 | 3.1093 | 1.1717 | 0.2 | 44.2947 | 37.7259 | 0.73665 | 134.6482 | 796.2634 | 501.7717 | 1.0064 | -0.002749 | 0.73861 | 0.73863 | 12.0622 | 134124 | 833-0 | 8 | 105 | 12.55
2019-01-23 | 20:06 | 115225 | 32.0047 | 5988.8506 | 3628 | 20 | 99.4625 | 122.1777 | 583.4481 | 100.7255 | 102.956 | 556.5853 | 4.3581 | 86.7777 | 6.1414 | 0.73626 | 1.5054 | 96.459 | 412.393 | 115.8497 | 67.2597 | 12.2252 | 1799.1982 | 24.701 | 25.485 | 90.0121 | 40.0218 | 49.9978 | 90.322 | 89.7717 | 88.5371 | 90.0655 | 80.2238 | 39.7738 | 94.9937 | 100.7802 | 90.6484 | 193.4348 | 83.707 | 90.0468 | 0.0008029 | 90 | 0.82763 | -0.0006254 | 0.73629 | 12.4187 | 102.9626 | 103.8192 | 1.5038 | 18.6085 | 86.674 | 0.74247 | 134.6446 | 0.46627 | 0.44851 | 25.8182 | 18.6118 | 2.2288 | 3.7733 | 6.1306 | 6.0691 | 5.9309 | 5.0067 | 4.821 | 4.3715 | 4.5005 | 1 | 3.0339 | 3.0802 | 1.1681 | 0.2 | 44.5764 | 37.7329 | 0.73626 | 134.6547 | 780.1938 | 499.1067 | 1.0064 | -0.002749 | 0.73823 | 0.73825 | 12.1195 | 134124 | 833-0 | 8 | 105 | 12.55
2019-01-23 | 20:07 | 115255 | 32.0131 | 5988.8589 | 3658 | 20 | 99.4637 | 122.0866 | 583.9411 | 100.6958 | 102.8799 | 556.6348 | 4.3402 | 86.8879 | 6.1468 | 0.73519 | 1.5055 | 96.4257 | 412.6928 | 115.8278 | 66.3088 | 12.1036 | 1799.2419 | 24.6739 | 25.3423 | 90.0186 | 39.9769 | 50.0263 | 90.3268 | 89.7817 | 88.5672 | 90.0691 | 80.1786 | 39.7393 | 95.0004 | 100.7563 | 90.6387 | 193.7757 | 83.8145 | 90.0542 | 0.000804 | 90 | 0.82763 | -0.0006254 | 0.73523 | 12.5818 | 102.8756 | 103.8063 | 1.5081 | 18.6377 | 86.6818 | 0.74148 | 134.7005 | 0.46151 | 0.44554 | 27.0993 | 18.6391 | 2.2361 | 3.7729 | 6.2399 | 6.1519 | 5.9182 | 4.9986 | 4.7616 | 4.4812 | 4.5309 | 1 | 3.0274 | 3.05 | 1.1499 | 0.2 | 44.7214 | 37.7293 | 0.73519 | 134.6738 | 775.3344 | 497.5892 | 1.0064 | -0.002749 | 0.73715 | 0.73718 | 12.2827 | 134124 | 833-0 | 8 | 105 | 12.55
2019-01-23 | 20:07 | 115285 | 32.0214 | 5988.8672 | 3688 | 20 | 99.4651 | 122.0455 | 583.7894 | 100.6421 | 102.7761 | 556.7113 | 4.3005 | 86.5154 | 6.147 | 0.73616 | 1.5032 | 96.4471 | 412.6955 | 115.6452 | 65.3499 | 12.0644 | 1799.5651 | 24.6354 | 25.0904 | 90.0196 | 40.0076 | 50.0805 | 90.339 | 89.7778 | 88.5475 | 90.0916 | 80.1402 | 39.7012 | 95.0079 | 100.7193 | 90.6392 | 194.0345 | 83.4419 | 90.0584 | 0.0007999 | 90 | 0.82763 | -0.0006254 | 0.73619 | 12.4336 | 102.7817 | 103.7673 | 1.5049 | 18.6457 | 86.6775 | 0.74339 | 134.6202 | 0.46471 | 0.44765 | 24.2182 | 18.6444 | 2.2632 | 3.7737 | 6.3984 | 6.2339 | 5.8858 | 4.99 | 4.681 | 4.4422 | 4.5655 | 1 | 3.094 | 3.0259 | 1.1136 | 0.2 | 45.2632 | 37.737 | 0.73616 | 134.6562 | 781.756 | 500.0107 | 1.0064 | -0.002749 | 0.73812 | 0.73816 | 12.1343 | 134124 | 833-0 | 8 | 105 | 12.55
2019-01-23 | 20:08 | 115315 | 32.0298 | 5988.8755 | 3718 | 20 | 99.4656 | 121.9812 | 584.227 | 100.6042 | 102.789 | 556.1096 | 4.2925 | 86.6984 | 6.157 | 0.7366 | 1.4803 | 96.4165 | 412.8803 | 115.6458 | 64.7866 | 12.0488 | 1799.3593 | 24.5572 | 25.1066 | 90.0465 | 40.0216 | 50.0991 | 90.3494 | 89.7643 | 88.5776 | 90.1191 | 80.1271 | 39.662 | 95.0235 | 100.6469 | 90.6566 | 194.7502 | 83.6199 | 90.0568 | 0.0008025 | 90 | 0.82763 | -0.0006254 | 0.73663 | 12.3668 | 102.7906 | 103.7483 | 1.4957 | 18.546 | 86.6948 | 0.74397 | 134.619 | 0.46515 | 0.44723 | 24.0827 | 18.5489 | 2.2691 | 3.7806 | 6.5574 | 6.3079 | 5.8457 | 4.9359 | 4.602 | 4.4388 | 4.6039 | 1 | 3.0731 | 2.9969 | 1.0969 | 0.2 | 45.383 | 37.8065 | 0.7366 | 134.6483 | 771.5771 | 497.9537 | 1.0064 | -0.002749 | 0.73856 | 0.7386 | 12.0675 | 134124 | 833-0 | 8 | 105 | 12.55
2019-01-23 | 20:08 | 115345 | 32.0381 | 5988.8838 | 3748 | 20 | 99.4639 | 121.9077 | 583.5326 | 100.5833 | 102.848 | 556.8408 | 4.3031 | 86.5157 | 6.16 | 0.73657 | 1.4999 | 96.3745 | 412.0385 | 115.632 | 64.96 | 12.1045 | 1799.1121 | 24.3909 | 24.8017 | 90.0575 | 39.95 | 50.1179 | 90.347 | 89.7725 | 88.5701 | 90.1332 | 80.0337 | 39.6186 | 95.0324 | 100.5667 | 90.6844 | 194.8383 | 83.4357 | 90.0597 | 0.0008004 | 90 | 0.82763 | -0.0006254 | 0.7366 | 12.3709 | 102.8384 | 103.767 | 1.5114 | 18.7079 | 86.7166 | 0.74269 | 134.6321 | 0.45981 | 0.44287 | 23.9148 | 18.7084 | 2.294 | 3.7752 | 6.7042 | 6.3867 | 5.8141 | 4.8915 | 4.5539 | 4.4704 | 4.647 | 1 | 3.2011 | 2.9698 | 1.0789 | 0.2 | 45.8803 | 37.752 | 0.73657 | 134.6488 | 797.9169 | 493.7106 | 1.0064 | -0.002749 | 0.73853 | 0.73857 | 12.0716 | 134124 | 833-0 | 8 | 105 | 12.55
2019-01-23 | 20:09 | 115375 | 32.0464 | 5988.8921 | 3778 | 20 | 99.4654 | 121.9495 | 584.0886 | 100.5783 | 102.863 | 556.3803 | 4.2341 | 86.9704 | 6.1362 | 0.73708 | 1.5061 | 96.4519 | 412.5933 | 115.6797 | 65.0275 | 12.381 | 1799.6097 | 24.3049 | 24.6461 | 90.049 | 39.9908 | 50.0996 | 90.3567 | 89.8006 | 88.5809 | 90.147 | 79.9952 | 39.574 | 95.0366 | 100.4641 | 90.6829 | 195.2846 | 83.9023 | 90.0786 | 0.0008046 | 90 | 0.82763 | -0.0006254 | 0.73713 | 12.2907 | 102.8721 | 103.7056 | 1.5098 | 18.7123 | 86.6635 | 0.74364 | 134.6168 | 0.46495 | 0.44703 | 25.7264 | 18.7149 | 2.2886 | 3.7731 | 6.7765 | 6.4722 | 5.7807 | 4.8687 | 4.4445 | 4.5042 | 4.694 | 1 | 3.3103 | 2.9254 | 1.0829 | 0.2 | 45.7724 | 37.7305 | 0.73708 | 134.6389 | 782.9627 | 507.3382 | 1.0064 | -0.002749 | 0.73905 | 0.7391 | 11.9913 | 134124 | 833-0 | 8 | 105 | 12.55
2019-01-23 | 20:09 | 115405 | 32.0547 | 5988.9004 | 3808 | 20 | 99.4611 | 121.0544 | 583.9153 | 100.6632 | 102.9022 | 556.7146 | 4.2234 | 87.1427 | 6.1341 | 0.73716 | 1.5006 | 96.4331 | 412.1721 | 115.4907 | 64.6127 | 12.499 | 1799.2442 | 24.3337 | 24.8253 | 90.0571 | 39.9824 | 50.1149 | 90.3505 | 89.7843 | 88.6029 | 90.1487 | 79.9743 | 39.5351 | 95.0453 | 100.3317 | 90.6826 | 196.264 | 84.0756 | 90.0674 | 0.0008059 | 90 | 0.82763 | -0.0006254 | 0.7372 | 12.2803 | 102.8994 | 103.6903 | 1.5019 | 18.6158 | 86.6871 | 0.74368 | 134.6386 | 0.4665 | 0.44811 | 25.4873 | 18.6115 | 2.2856 | 3.7743 | 6.8601 | 6.5453 | 5.7554 | 4.8271 | 4.3471 | 4.4072 | 4.7442 | 1 | 3.2813 | 2.9015 | 1.0671 | 0.2 | 45.7114 | 37.7431 | 0.73716 | 134.6379 | 776.3117 | 500.5172 | 1.0064 | -0.002749 | 0.73913 | 0.73917 | 11.9809 | 134124 | 833-0 | 8 | 105 | 12.55
2019-01-23 | 20:10 | 115435 | 32.0631 | 5988.9087 | 3838 | 20 | 99.4631 | 120.9326 | 583.0754 | 100.7793 | 102.8617 | 556.4217 | 4.1985 | 87.1163 | 6.1357 | 0.73797 | 1.5023 | 96.4113 | 411.8706 | 115.5753 | 64.4597 | 12.5974 | 1799.6148 | 24.3565 | 24.9673 | 90.0606 | 39.9979 | 50.0836 | 90.328 | 89.7508 | 88.5844 | 90.1345 | 79.9805 | 39.5035 | 95.0453 | 100.1859 | 90.6778 | 196.6926 | 84.0485 | 90.0394 | 0.0008066 | 90 | 0.82763 | -0.0006254 | 0.73799 | 12.1593 | 102.8562 | 103.6559 | 1.5041 | 18.6379 | 86.7256 | 0.74347 | 134.6178 | 0.46153 | 0.44322 | 26.3176 | 18.6375 | 2.2812 | 3.7736 | 6.977 | 6.6218 | 5.7471 | 4.7888 | 4.2307 | 4.4617 | 4.7953 | 1 | 3.2408 | 2.892 | 1.08 | 0.2 | 45.6233 | 37.7361 | 0.73797 | 134.6241 | 786.1087 | 495.1223 | 1.0064 | -0.002749 | 0.73994 | 0.73997 | 11.8597 | 134124 | 833-0 | 8 | 105 | 12.55
2019-01-23 | 20:10 | 115465 | 32.0714 | 5988.917 | 3868 | 20 | 99.464 | 120.2336 | 581.6271 | 100.9612 | 102.5505 | 556.3091 | 4.0983 | 86.662 | 6.1462 | 0.73797 | 1.4905 | 95.4634 | 411.614 | 115.3334 | 63.3208 | 12.6318 | 1799.1592 | 24.4018 | 25.0474 | 90.0422 | 40.0252 | 50.0668 | 90.3058 | 89.7269 | 88.589 | 90.14 | 79.9808 | 39.464 | 95.0425 | 100.0488 | 90.669 | 197.1586 | 83.5889 | 90.0164 | 0.0008025 | 90 | 0.82763 | -0.0006254 | 0.73798 | 12.1619 | 102.5684 | 103.5669 | 1.499 | 18.5954 | 86.6904 | 0.7443 | 134.625 | 0.46573 | 0.44744 | 24.164 | 18.5891 | 2.3002 | 3.7774 | 7.2734 | 6.5832 | 5.7209 | 4.7819 | 4.0726 | 4.4477 | 4.851 | 1 | 3.2083 | 2.8903 | 1.0858 | 0.2 | 46.0033 | 37.7743 | 0.73797 | 134.6249 | 797.292 | 498.0131 | 1.0064 | -0.002749 | 0.73994 | 0.73995 | 11.8624 | 134124 | 833-0 | 8 | 105 | 12.55
2019-01-23 | 20:11 | 115495 | 32.0798 | 5988.9253 | 3898 | 20 | 99.4644 | 118.8109 | 583.0174 | 101.2316 | 102.584 | 556.5871 | 4.2249 | 86.8219 | 6.1424 | 0.73776 | 1.5039 | 95.1564 | 411.6063 | 115.6097 | 61.305 | 12.6474 | 1799.3079 | 24.4268 | 25.1021 | 90.0308 | 39.9456 | 50.06 | 90.2871 | 89.7321 | 88.6023 | 90.133 | 79.9599 | 39.4332 | 95.0291 | 99.9362 | 90.6675 | 198.2736 | 83.7506 | 90.0096 | 0.000803 | 90 | 0.82763 | -0.0006254 | 0.73776 | 12.1945 | 102.5596 | 103.6892 | 1.5048 | 18.6354 | 86.6602 | 0.74305 | 134.643 | 0.45816 | 0.4396 | 26.4889 | 18.6351 | 2.3103 | 3.7732 | 7.6677 | 6.4048 | 5.7053 | 4.7728 | 4.0496 | 4.4725 | 4.9093 | 1 | 3.1757 | 2.8906 | 1.0859 | 0.2 | 46.2053 | 37.7318 | 0.73776 | 134.6289 | 785.2138 | 494.6684 | 1.0064 | -0.002749 | 0.73973 | 0.73973 | 11.8949 | 134124 | 833-0 | 8 | 105 | 12.55
2019-01-23 | 20:11 | 115525 | 32.0881 | 5988.9336 | 3928 | 20 | 99.4623 | 118.8704 | 584.704 | 101.3737 | 103.0607 | 556.0748 | 4.2668 | 87.3097 | 6.1393 | 0.73765 | 1.4992 | 95.1284 | 413.193 | 115.3074 | 63.3687 | 12.6584 | 1799.3127 | 24.4479 | 25.1406 | 90.0171 | 40.0489 | 50.0752 | 90.2741 | 89.7113 | 88.6092 | 90.1362 | 80.0035 | 39.4282 | 95.0289 | 99.8576 | 90.6549 | 197.1459 | 84.2401 | 89.9927 | 0.000807 | 90 | 0.82763 | -0.0006254 | 0.73765 | 12.2117 | 103.0525 | 103.7201 | 1.5045 | 18.6407 | 86.6852 | 0.7434 | 134.6463 | 0.4661 | 0.44844 | 27.2387 | 18.6405 | 2.2991 | 3.7751 | 7.5703 | 6.2593 | 5.6834 | 4.7799 | 3.9908 | 4.4977 | 4.9623 | 1 | 3.1421 | 2.9045 | 1.0727 | 0.2 | 45.9828 | 37.751 | 0.73765 | 134.6312 | 773.1102 | 494.5402 | 1.0064 | -0.002749 | 0.73963 | 0.73962 | 11.9122 | 134124 | 833-0 | 8 | 105 | 12.55
2019-01-23 | 20:12 | 115555 | 32.0964 | 5988.9419 | 3958 | 20 | 99.4614 | 118.8715 | 583.4864 | 101.3262 | 103.169 | 556.8095 | 4.3519 | 87.609 | 6.1425 | 0.73691 | 1.5017 | 95.1584 | 413.0108 | 115.7627 | 63.8993 | 12.6463 | 1799.3115 | 24.5089 | 25.1159 | 90.0034 | 39.9592 | 50.0806 | 90.2594 | 89.7099 | 88.599 | 90.1136 | 80.0526 | 39.4678 | 95.0195 | 99.8068 | 90.64 | 195.9936 | 84.5378 | 89.9847 | 0.0008113 | 90 | 0.82763 | -0.0006254 | 0.7369 | 12.326 | 103.1713 | 103.8185 | 1.4913 | 18.4505 | 86.6685 | 0.74231 | 134.6991 | 0.45664 | 0.43979 | 27.3853 | 18.4502 | 2.2682 | 3.7739 | 7.4282 | 6.1147 | 5.6846 | 4.798 | 4.0063 | 4.4385 | 5.0023 | 1 | 3.1324 | 2.9081 | 1.0644 | 0.2 | 45.364 | 37.7386 | 0.73691 | 134.6449 | 794.1464 | 499.4646 | 1.0064 | -0.002749 | 0.73888 | 0.73887 | 12.0266 | 134124 | 833-0 | 8 | 105 | 12.55
2019-01-23 | 20:12 | 115585 | 32.1048 | 5988.9507 | 3988 | 20 | 99.4623 | 118.8872 | 584.4944 | 101.2633 | 103.1368 | 556.2967 | 4.344 | 87.5799 | 6.1376 | 0.73726 | 1.5019 | 95.2327 | 413.0724 | 115.4296 | 63.6678 | 12.6245 | 1799.5819 | 24.5376 | 25.1107 | 89.9993 | 40.0037 | 50.0581 | 90.248 | 89.7022 | 88.5772 | 90.119 | 80.0478 | 39.4978 | 95.0174 | 99.7742 | 90.6349 | 195.5701 | 84.5111 | 89.9751 | 0.0008109 | 90 | 0.82763 | -0.0006254 | 0.73724 | 12.274 | 103.1362 | 103.7958 | 1.4971 | 18.5692 | 86.6613 | 0.74421 | 134.6028 | 0.47741 | 0.46032 | 27.4508 | 18.5703 | 2.25 | 3.7742 | 7.3263 | 5.9822 | 5.6609 | 4.8031 | 3.934 | 4.5642 | 5.0412 | 1 | 3.118 | 2.9182 | 1.0741 | 0.2 | 45.0003 | 37.7418 | 0.73726 | 134.639 | 782.9108 | 497.7462 | 1.0064 | -0.002749 | 0.73923 | 0.73921 | 11.9745 | 134124 | 833-0 | 8 | 105 | 12.55
2019-01-23 | 20:13 | 115615 | 32.1131 | 5988.959 | 4018 | 20 | 99.4609 | 118.9678 | 584.9735 | 101.2435 | 103.1438 | 556.5133 | 4.4179 | 87.385 | 6.1622 | 0.73725 | 1.4987 | 95.1901 | 413.2388 | 115.3246 | 64.1023 | 12.5958 | 1799.3653 | 24.633 | 25.1599 | 89.9871 | 39.9768 | 50.023 | 90.2429 | 89.6618 | 88.5559 | 90.1125 | 80.073 | 39.5545 | 95.0072 | 99.7512 | 90.6426 | 194.5859 | 84.3039 | 89.9523 | 0.0008087 | 90 | 0.82763 | -0.0006254 | 0.73722 | 12.2777 | 103.1427 | 103.8829 | 1.5087 | 18.7243 | 86.6372 | 0.74465 | 134.6232 | 0.47167 | 0.45366 | 25.0352 | 18.727 | 2.2403 | 3.776 | 7.228 | 5.8388 | 5.6501 | 4.8188 | 3.9656 | 4.4901 | 5.0696 | 1 | 3.0762 | 2.949 | 1.0931 | 0.2 | 44.8064 | 37.76 | 0.73725 | 134.6399 | 775.7494 | 493.8522 | 1.0064 | -0.002749 | 0.73922 | 0.73919 | 11.9782 | 134124 | 833-0 | 8 | 105 | 12.55
2019-01-23 | 20:13 | 115645 | 32.1214 | 5988.9673 | 4048 | 20 | 99.461 | 118.9224 | 584.1943 | 101.3381 | 103.3219 | 555.9831 | 4.4593 | 87.4282 | 6.1502 | 0.73619 | 1.5071 | 95.1533 | 413.973 | 115.4972 | 64.0387 | 12.4778 | 1799.2846 | 24.6146 | 25.1634 | 89.9808 | 39.9813 | 50.0275 | 90.2373 | 89.6754 | 88.5652 | 90.1071 | 80.0957 | 39.6113 | 95.0055 | 99.7687 | 90.6367 | 194.0445 | 84.3531 | 89.9563 | 0.0008091 | 90 | 0.82763 | -0.0006254 | 0.73617 | 12.438 | 103.3106 | 103.9189 | 1.5115 | 18.6111 | 86.669 | 0.73876 | 134.7383 | 0.44598 | 0.42938 | 29.8102 | 18.6101 | 2.2253 | 3.7729 | 7.011 | 5.6993 | 5.6384 | 4.8287 | 3.9604 | 4.4786 | 5.0931 | 1 | 3.049 | 2.9619 | 1.089 | 0.2 | 44.506 | 37.7287 | 0.73619 | 134.6588 | 796.8682 | 493.8031 | 1.0064 | -0.002749 | 0.73816 | 0.73813 | 12.1387 | 134124 | 833-0 | 8 | 105 | 12.55
2019-01-23 | 20:14 | 115675 | 32.1297 | 5988.9756 | 4078 | 20 | 99.4632 | 119.6917 | 584.6656 | 101.2238 | 103.5025 | 556.7976 | 4.4528 | 87.3571 | 6.1526 | 0.73575 | 1.5027 | 95.2143 | 412.914 | 115.3184 | 64.6318 | 12.3924 | 1799.6194 | 24.583 | 25.1071 | 89.9825 | 40.0122 | 50.0528 | 90.2442 | 89.6955 | 88.5619 | 90.1052 | 80.0903 | 39.6455 | 95.0118 | 99.8209 | 90.6231 | 193.5025 | 84.2808 | 89.9698 | 0.0008087 | 90 | 0.82763 | -0.0006254 | 0.73573 | 12.5053 | 103.5035 | 103.9173 | 1.5077 | 18.6702 | 86.6612 | 0.74302 | 134.689 | 0.46822 | 0.44948 | 25.9744 | 18.6701 | 2.2142 | 3.7744 | 6.6079 | 5.5709 | 5.6235 | 4.832 | 3.9355 | 4.5413 | 5.1181 | 1 | 3.0476 | 2.9733 | 1.0705 | 0.2 | 44.2839 | 37.7439 | 0.73575 | 134.6665 | 779.6154 | 494.9903 | 1.0064 | -0.002749 | 0.73771 | 0.73769 | 12.2061 | 134124 | 833-0 | 8 | 105 | 12.55
2019-01-23 | 20:14 | 115705 | 32.1381 | 5988.9839 | 4108 | 20 | 99.4596 | 120.2189 | 584.7534 | 101.1408 | 103.5518 | 556.8475 | 4.4887 | 87.2471 | 6.1621 | 0.73569 | 1.4776 | 95.2471 | 413.0181 | 115.6462 | 64.7188 | 12.3365 | 1799.1187 | 24.5092 | 24.9019 | 89.9826 | 39.9166 | 50.0572 | 90.2516 | 89.7023 | 88.5415 | 90.122 | 80.0289 | 39.6723 | 95.0069 | 99.8803 | 90.6278 | 192.9942 | 84.1661 | 89.9769 | 0.0008077 | 90 | 0.82763 | -0.0006254 | 0.73567 | 12.5135 | 103.5415 | 103.9553 | 1.4762 | 18.2625 | 86.6189 | 0.74229 | 134.6514 | 0.47362 | 0.45605 | 26.564 | 18.2584 | 2.2089 | 3.7819 | 6.2141 | 5.4453 | 5.5923 | 4.8322 | 3.9434 | 4.5112 | 5.1421 | 1 | 3.1281 | 2.9734 | 1.0644 | 0.2 | 44.1787 | 37.819 | 0.73569 | 134.6673 | 777.13 | 495.8137 | 1.0064 | -0.002749 | 0.73765 | 0.73763 | 12.2143 | 134124 | 833-0 | 8 | 105 | 12.55
2019-01-23 | 20:15 | 115735 | 32.1464 | 5988.9922 | 4138 | 20 | 99.4582 | 120.4793 | 584.1874 | 101.1708 | 103.2744 | 556.35 | 4.4732 | 87.1373 | 6.1601 | 0.73587 | 1.5062 | 95.2338 | 412.9437 | 115.3812 | 68.1372 | 12.3523 | 1799.4546 | 24.4544 | 24.7415 | 89.9899 | 40.0587 | 50.0886 | 90.2638 | 89.7213 | 88.5416 | 90.1152 | 80.0237 | 39.7077 | 95.0142 | 99.9417 | 90.6157 | 192.5503 | 84.0573 | 89.9925 | 0.0008068 | 90 | 0.82763 | -0.0006254 | 0.73586 | 12.4846 | 103.3084 | 103.931 | 1.5054 | 18.6037 | 86.5588 | 0.74148 | 134.6767 | 0.46729 | 0.44937 | 27.577 | 18.603 | 2.2076 | 3.7733 | 5.9553 | 5.3124 | 5.5811 | 4.8229 | 3.9159 | 4.511 | 5.161 | 1 | 3.2224 | 2.9706 | 1.0412 | 0.2 | 44.1525 | 37.7328 | 0.73587 | 134.6636 | 797.6526 | 500.4531 | 1.0064 | -0.002749 | 0.73783 | 0.73782 | 12.1854 | 134124 | 833-0 | 8 | 105 | 12.55
2019-01-23 | 20:15 | 115765 | 32.1548 | 5989.0005 | 4168 | 20 | 99.4594 | 120.7704 | 583.076 | 100.9831 | 102.931 | 556.4362 | 4.539 | 86.69 | 6.156 | 0.73538 | 1.5051 | 95.8922 | 411.6422 | 115.2185 | 66.4156 | 12.5748 | 1799.2867 | 24.3689 | 24.7974 | 89.9877 | 40.0322 | 50.0947 | 90.2658 | 89.7111 | 88.5522 | 90.1248 | 80.0223 | 39.7452 | 95.0136 | 99.9873 | 90.6171 | 192.0464 | 83.612 | 89.9885 | 0.0008026 | 90 | 0.82763 | -0.0006254 | 0.73537 | 12.5601 | 102.9351 | 103.9956 | 1.5073 | 18.603 | 86.6678 | 0.74053 | 134.6567 | 0.46084 | 0.44394 | 27.3821 | 18.5982 | 2.2321 | 3.7732 | 6.0666 | 5.3159 | 5.5543 | 4.826 | 3.9584 | 4.4101 | 5.176 | 1 | 3.2348 | 2.972 | 1.0322 | 0.2 | 44.6422 | 37.7321 | 0.73538 | 134.6726 | 775.9517 | 500.4168 | 1.0064 | -0.002749 | 0.73733 | 0.73733 | 12.2609 | 134124 | 833-0 | 8 | 105 | 12.55
2019-01-23 | 20:16 | 115795 | 32.1631 | 5989.0088 | 4198 | 20 | 99.4593 | 121.1239 | 584.6134 | 101.0268 | 102.7803 | 556.2903 | 4.5477 | 86.5589 | 6.1715 | 0.73524 | 1.507 | 95.8931 | 412.7446 | 115.4535 | 65.7561 | 12.6814 | 1800.0726 | 24.3493 | 24.7956 | 89.9932 | 40.0574 | 50.0996 | 90.2686 | 89.7139 | 88.54 | 90.1322 | 80.0414 | 39.7853 | 95.0088 | 100.0102 | 90.6028 | 191.6627 | 83.4732 | 89.9913 | 0.0008003 | 90 | 0.82763 | -0.0006254 | 0.73523 | 12.581 | 102.7898 | 103.9993 | 1.5091 | 18.6806 | 86.6347 | 0.7427 | 134.6377 | 0.47223 | 0.45448 | 25.3694 | 18.6818 | 2.2579 | 3.7734 | 6.1981 | 5.3005 | 5.5307 | 4.8191 | 3.9613 | 4.5723 | 5.187 | 1 | 3.2658 | 2.9719 | 1.023 | 0.2 | 45.1582 | 37.7338 | 0.73524 | 134.675 | 767.1765 | 496.8182 | 1.0064 | -0.002749 | 0.73719 | 0.73719 | 12.2818 | 134124 | 833-0 | 8 | 105 | 12.55
2019-01-23 | 20:16 | 115825 | 32.1714 | 5989.0171 | 4228 | 20 | 99.4594 | 121.2552 | 584.7687 | 101.0213 | 102.687 | 556.2088 | 4.5295 | 86.5509 | 6.1596 | 0.73623 | 1.5034 | 95.8754 | 413.5391 | 115.287 | 65.3045 | 12.7375 | 1799.8547 | 24.3191 | 24.7444 | 89.9839 | 40.0354 | 50.0627 | 90.2752 | 89.7258 | 88.5433 | 90.0991 | 80.0148 | 39.8121 | 95.001 | 100.0167 | 90.6106 | 191.2897 | 83.4711 | 90.0005 | 0.0008003 | 90 | 0.82763 | -0.0006254 | 0.73623 | 12.4286 | 102.6771 | 103.9927 | 1.5036 | 18.6127 | 86.573 | 0.74272 | 134.6292 | 0.47327 | 0.45433 | 25.976 | 18.6152 | 2.2803 | 3.7743 | 6.467 | 5.2822 | 5.5423 | 4.8335 | 3.9563 | 4.41 | 5.1983 | 1 | 3.3228 | 2.9632 | 1.0415 | 0.2 | 45.6068 | 37.7427 | 0.73623 | 134.6568 | 782.8865 | 500.9727 | 1.0064 | -0.002749 | 0.73819 | 0.73819 | 12.1293 | 134124 | 833-0 | 8 | 105 | 12.55
2019-01-23 | 20:17 | 115855 | 32.1797 | 5989.0254 | 4258 | 20 | 99.4614 | 121.3248 | 583.2784 | 100.935 | 102.7326 | 556.2866 | 4.5336 | 86.4376 | 6.1643 | 0.73676 | 1.5021 | 95.8994 | 411.8885 | 115.4808 | 64.8584 | 12.7731 | 1799.5171 | 24.309 | 24.847 | 89.9735 | 39.9734 | 50.0541 | 90.2619 | 89.6905 | 88.5267 | 90.0933 | 80.0621 | 39.839 | 95.0103 | 100.0118 | 90.5961 | 191.1121 | 83.3554 | 89.9762 | 0.0007998 | 90 | 0.82763 | -0.0006254 | 0.73675 | 12.3489 | 102.7317 | 103.9994 | 1.5051 | 18.6219 | 86.5936 | 0.74235 | 134.6354 | 0.46169 | 0.44666 | 26.7372 | 18.6281 | 2.3038 | 3.775 | 6.6666 | 5.27 | 5.5312 | 4.8563 | 3.9613 | 4.5315 | 5.2075 | 1 | 3.3154 | 2.9833 | 1.0437 | 0.2 | 46.0755 | 37.7496 | 0.73676 | 134.6479 | 771.5779 | 500.4725 | 1.0064 | -0.002749 | 0.73873 | 0.73871 | 12.0495 | 134124 | 833-0 | 8 | 105 | 12.55
2019-01-23 | 20:17 | 115885 | 32.1881 | 5989.0337 | 4288 | 20 | 99.461 | 121.3635 | 582.934 | 100.9212 | 102.7821 | 556.6149 | 4.5025 | 87.0528 | 6.1478 | 0.73698 | 1.503 | 95.843 | 411.8644 | 115.3942 | 65.3326 | 12.7615 | 1799.329 | 24.3184 | 24.9471 | 89.9583 | 40.0053 | 50.038 | 90.2547 | 89.7064 | 88.5276 | 90.1017 | 80.0474 | 39.8567 | 95.0047 | 100.0132 | 90.5961 | 191.0647 | 83.9789 | 89.9806 | 0.0008058 | 90 | 0.82763 | -0.0006254 | 0.73697 | 12.3158 | 102.7849 | 103.9633 | 1.5045 | 18.6596 | 86.5452 | 0.74413 | 134.6272 | 0.46432 | 0.44719 | 26.3452 | 18.6592 | 2.2902 | 3.7744 | 6.8232 | 5.2459 | 5.5088 | 4.8979 | 3.933 | 4.514 | 5.2168 | 1 | 3.2887 | 2.9877 | 1.0503 | 0.2 | 45.8041 | 37.7439 | 0.73698 | 134.6438 | 794.6732 | 497.8265 | 1.0064 | -0.002749 | 0.73895 | 0.73893 | 12.0164 | 134124 | 833-0 | 8 | 105 | 12.55
2019-01-23 | 20:18 | 115915 | 32.1964 | 5989.042 | 4318 | 20 | 99.4632 | 121.4512 | 582.6809 | 100.942 | 102.6173 | 556.2347 | 4.5104 | 87.0821 | 6.1417 | 0.73725 | 1.487 | 95.8873 | 412.0237 | 115.5669 | 66.7614 | 12.7443 | 1799.2229 | 24.3636 | 25.0026 | 89.9461 | 39.9633 | 49.9941 | 90.2371 | 89.6611 | 88.5176 | 90.097 | 80.0742 | 39.8654 | 95.0066 | 100.0288 | 90.5906 | 191.0794 | 84.0113 | 89.9491 | 0.000806 | 90 | 0.82763 | -0.0006254 | 0.73721 | 12.2781 | 102.6243 | 103.9783 | 1.4683 | 18.1431 | 86.5935 | 0.74138 | 134.6537 | 0.46778 | 0.45139 | 30.4452 | 18.1385 | 2.2929 | 3.7785 | 7.1096 | 5.2294 | 5.498 | 4.9434 | 3.9444 | 4.5115 | 5.2269 | 1 | 3.2664 | 3.0214 | 1.0766 | 0.2 | 45.8588 | 37.7848 | 0.73725 | 134.64 | 790.6093 | 503.6683 | 1.0064 | -0.002749 | 0.73921 | 0.73918 | 11.9786 | 134124 | 833-0 | 8 | 105 | 12.55
2019-01-23 | 20:18 | 115945 | 32.2048 | 5989.0503 | 4348 | 20 | 99.4643 | 121.4204 | 583.9401 | 100.8206 | 102.7431 | 556.6493 | 4.4907 | 87.1732 | 6.1477 | 0.73742 | 1.5051 | 95.9131 | 412.1578 | 115.3812 | 67.0782 | 12.7041 | 1799.8401 | 24.4184 | 24.9913 | 89.9282 | 40.0641 | 49.9566 | 90.2322 | 89.6724 | 88.5116 | 90.0708 | 80.0983 | 39.8751 | 94.9743 | 100.0903 | 90.5806 | 191.0118 | 84.0993 | 89.9523 | 0.0008066 | 90 | 0.82763 | -0.0006254 | 0.73739 | 12.2512 | 102.7387 | 103.9543 | 1.5047 | 18.6743 | 86.626 | 0.74463 | 134.6372 | 0.46975 | 0.45327 | 25.9526 | 18.674 | 2.2986 | 3.7738 | 7.3131 | 5.2178 | 5.5086 | 5.004 | 3.9216 | 4.5539 | 5.2362 | 1 | 3.2711 | 3.04 | 1.101 | 0.2 | 45.9722 | 37.7384 | 0.73742 | 134.6368 | 781.2508 | 501.0244 | 1.0064 | -0.002749 | 0.73939 | 0.73936 | 11.9517 | 134124 | 833-0 | 8 | 105 | 12.55
2019-01-23 | 20:19 | 115975 | 32.2131 | 5989.0586 | 4378 | 20 | 99.4634 | 121.4527 | 584.8741 | 100.895 | 102.8071 | 556.6308 | 4.4901 | 87.3082 | 6.1446 | 0.73765 | 1.5058 | 95.8884 | 413.0555 | 115.465 | 66.9514 | 12.7001 | 1799.282 | 24.5128 | 25.0121 | 89.926 | 39.9584 | 49.9534 | 90.2329 | 89.6708 | 88.5006 | 90.0817 | 80.0638 | 39.8669 | 94.9708 | 100.1634 | 90.5706 | 191.128 | 84.236 | 89.9518 | 0.0008083 | 90 | 0.82763 | -0.0006254 | 0.73762 | 12.2158 | 102.8065 | 103.9541 | 1.5062 | 18.6935 | 86.6031 | 0.74465 | 134.6125 | 0.46364 | 0.44617 | 25.9167 | 18.6931 | 2.2863 | 3.7737 | 7.4458 | 5.1967 | 5.4889 | 5.0497 | 3.9196 | 4.531 | 5.2501 | 1 | 3.2627 | 3.0645 | 1.1053 | 0.2 | 45.7254 | 37.7368 | 0.73765 | 134.6326 | 777.0624 | 502.8225 | 1.0064 | -0.002749 | 0.73962 | 0.73959 | 11.9162 | 134124 | 833-0 | 8 | 105 | 12.55
2019-01-23 | 20:19 | 116005 | 32.2214 | 5989.0669 | 4408 | 20 | 99.4629 | 121.4989 | 583.6747 | 100.8581 | 102.9045 | 556.5132 | 4.481 | 87.4498 | 6.1329 | 0.73798 | 1.4693 | 95.9453 | 413.0931 | 115.3092 | 66.4564 | 12.6253 | 1799.8084 | 24.5391 | 25.0995 | 89.9198 | 40.0051 | 49.9833 | 90.2282 | 89.6638 | 88.5008 | 90.0749 | 80.0887 | 39.8684 | 94.9652 | 100.2461 | 90.5647 | 191.0718 | 84.3833 | 89.946 | 0.0008098 | 90 | 0.82763 | -0.0006254 | 0.73795 | 12.1667 | 102.8898 | 103.9452 | 1.4611 | 18.1593 | 86.5834 | 0.74569 | 134.595 | 0.47927 | 0.46265 | 26.1769 | 18.1611 | 2.2664 | 3.7841 | 7.5506 | 5.1815 | 5.4832 | 5.1024 | 3.9123 | 4.5619 | 5.2617 | 1 | 3.2247 | 3.0946 | 1.089 | 0.2 | 45.3278 | 37.841 | 0.73798 | 134.6268 | 794.4905 | 502.7887 | 1.0064 | -0.002749 | 0.73995 | 0.73992 | 11.8671 | 134124 | 833-0 | 8 | 105 | 12.55
2019-01-23 | 20:20 | 116035 | 32.2298 | 5989.0757 | 4438 | 20 | 99.465 | 121.4711 | 584.1477 | 100.8059 | 102.9909 | 556.4699 | 4.4992 | 87.4295 | 6.1435 | 0.73787 | 1.5045 | 96.0236 | 412.1646 | 115.3642 | 65.8656 | 12.5067 | 1799.4826 | 24.5165 | 25.1697 | 89.9087 | 39.9976 | 49.9996 | 90.2246 | 89.669 | 88.5146 | 90.0758 | 80.103 | 39.8652 | 94.96 | 100.3446 | 90.5615 | 191.0786 | 84.3578 | 89.9468 | 0.0008088 | 90 | 0.82763 | -0.0006254 | 0.73784 | 12.1827 | 102.9932 | 103.963 | 1.5066 | 18.6883 | 86.5415 | 0.74423 | 134.6468 | 0.46921 | 0.45006 | 26.1324 | 18.6928 | 2.2628 | 3.7743 | 7.5452 | 5.1771 | 5.4711 | 5.1685 | 3.9232 | 4.5862 | 5.2746 | 1 | 3.1749 | 3.1192 | 1.0795 | 0.2 | 45.2562 | 37.7435 | 0.73787 | 134.6287 | 776.8101 | 504.2142 | 1.0064 | -0.002749 | 0.73985 | 0.73981 | 11.8832 | 134124 | 833-0 | 8 | 105 | 12.55
2019-01-23 | 20:20 | 116065 | 32.2381 | 5989.084 | 4468 | 20 | 99.4636 | 121.4322 | 583.7741 | 100.8062 | 102.8706 | 556.5278 | 4.5099 | 87.411 | 6.1411 | 0.73776 | 1.5004 | 95.9368 | 412.7498 | 115.4468 | 65.1068 | 12.4278 | 1800.0146 | 24.5207 | 25.0763 | 89.9151 | 39.9874 | 50.0385 | 90.2439 | 89.6979 | 88.5014 | 90.0783 | 80.0866 | 39.8679 | 94.9575 | 100.453 | 90.5512 | 190.963 | 84.3404 | 89.9709 | 0.0008092 | 90 | 0.82763 | -0.0006254 | 0.73774 | 12.1981 | 102.8759 | 103.9771 | 1.4967 | 18.5757 | 86.6211 | 0.74465 | 134.6352 | 0.46381 | 0.45164 | 26.1025 | 18.5779 | 2.2458 | 3.7752 | 7.6317 | 5.1524 | 5.4575 | 5.2129 | 3.934 | 4.4884 | 5.2856 | 1 | 3.1878 | 3.1183 | 1.0542 | 0.2 | 44.9163 | 37.7521 | 0.73776 | 134.6301 | 774.4322 | 503.0595 | 1.0064 | -0.002749 | 0.73973 | 0.73971 | 11.8986 | 134124 | 833-0 | 8 | 105 | 12.55
2019-01-23 | 20:21 | 116095 | 32.2464 | 5989.0923 | 4498 | 20 | 99.4615 | 121.4098 | 585.0813 | 100.7209 | 103.2688 | 556.688 | 4.5193 | 87.5923 | 6.1576 | 0.73772 | 1.5049 | 95.9372 | 413.4387 | 115.37 | 65.4867 | 12.3836 | 1799.4035 | 24.4692 | 24.9546 | 89.9089 | 40.0117 | 50.0167 | 90.2438 | 89.6884 | 88.4862 | 90.0704 | 80.0712 | 39.8649 | 94.9515 | 100.5588 | 90.5643 | 191.053 | 84.5135 | 89.9661 | 0.0008113 | 90 | 0.82763 | -0.0006254 | 0.7377 | 12.2035 | 103.262 | 103.987 | 1.501 | 18.5255 | 86.59 | 0.74051 | 134.6581 | 0.48729 | 0.46963 | 32.0887 | 18.5258 | 2.2234 | 3.7739 | 7.4042 | 5.137 | 5.4537 | 5.2749 | 3.9405 | 4.5871 | 5.2981 | 1 | 3.2358 | 3.1414 | 1.0663 | 0.2 | 44.4675 | 37.7385 | 0.73772 | 134.6308 | 780.2284 | 503.8963 | 1.0064 | -0.002749 | 0.7397 | 0.73968 | 11.904 | 134124 | 833-0 | 8 | 105 | 12.55
2019-01-23 | 20:21 | 116125 | 32.2547 | 5989.1006 | 4528 | 20 | 99.4594 | 121.3484 | 584.7274 | 100.6986 | 103.3362 | 556.1717 | 4.5486 | 87.4923 | 6.144 | 0.73763 | 1.5082 | 95.9969 | 412.6517 | 115.3911 | 65.6757 | 12.3655 | 1799.6606 | 24.3763 | 24.9472 | 89.9116 | 40.0504 | 50.0364 | 90.2591 | 89.6792 | 88.5063 | 90.085 | 80.0446 | 39.8558 | 94.9617 | 100.6635 | 90.545 | 191.0212 | 84.4204 | 89.9692 | 0.0008099 | 90 | 0.82763 | -0.0006254 | 0.73761 | 12.2176 | 103.3328 | 103.9996 | 1.4944 | 18.4654 | 86.6563 | 0.74136 | 134.6469 | 0.49479 | 0.47541 | 31.7072 | 18.4684 | 2.2153 | 3.7729 | 7.1601 | 5.1292 | 5.4287 | 5.3252 | 3.9482 | 4.5464 | 5.3129 | 1 | 3.2389 | 3.1454 | 1.0527 | 0.2 | 44.3057 | 37.7294 | 0.73763 | 134.6324 | 773.0152 | 505.2948 | 1.0064 | -0.002749 | 0.7396 | 0.73958 | 11.918 | 134124 | 833-0 | 8 | 105 | 12.55
2019-01-23 | 20:22 | 116155 | 32.2631 | 5989.1089 | 4558 | 20 | 99.468 | 121.2773 | 583.4209 | 100.6856 | 103.0722 | 556.2943 | 4.4998 | 86.9841 | 6.1613 | 0.73733 | 1.5106 | 95.9201 | 412.9162 | 115.3342 | 64.8126 | 12.4035 | 1799.2364 | 24.2999 | 24.821 | 89.9194 | 40.0131 | 50.036 | 90.2669 | 89.7046 | 88.4885 | 90.1076 | 80.0287 | 39.8555 | 94.9626 | 100.7495 | 90.5528 | 190.9602 | 83.9035 | 89.9858 | 0.0008046 | 90 | 0.82763 | -0.0006254 | 0.73732 | 12.2623 | 103.0743 | 103.9696 | 1.5118 | 18.7258 | 86.6124 | 0.74318 | 134.6423 | 0.46362 | 0.44607 | 25.007 | 18.7296 | 2.2307 | 3.7727 | 7.1044 | 5.1053 | 5.3938 | 5.3642 | 3.9254 | 4.482 | 5.3258 | 1 | 3.3067 | 3.1466 | 1.0516 | 0.2 | 44.6146 | 37.7271 | 0.73733 | 134.6374 | 786.5005 | 501.0011 | 1.0064 | -0.002749 | 0.7393 | 0.73929 | 11.9628 | 134124 | 833-0 | 8 | 105 | 12.55
2019-01-23 | 20:22 | 116185 | 32.2714 | 5989.1172 | 4588 | 20 | 99.4628 | 121.2579 | 584.4003 | 100.6318 | 103.117 | 556.4565 | 4.5697 | 86.9246 | 6.167 | 0.73689 | 1.5076 | 95.9091 | 412.8714 | 115.2793 | 64.0592 | 12.5897 | 1799.46 | 24.201 | 24.7198 | 89.9191 | 40.0118 | 50.0689 | 90.2727 | 89.7282 | 88.4896 | 90.1143 | 80.0123 | 39.8549 | 94.9619 | 100.8225 | 90.5521 | 190.8879 | 83.841 | 90.0005 | 0.0008038 | 90 | 0.82763 | -0.0006254 | 0.73689 | 12.3278 | 103.1162 | 104.0295 | 1.5074 | 18.6616 | 86.5807 | 0.74281 | 134.6398 | 0.46467 | 0.44911 | 25.6007 | 18.6644 | 2.2361 | 3.7735 | 7.0223 | 5.0907 | 5.372 | 5.4138 | 3.9709 | 4.5057 | 5.3393 | 1 | 3.3801 | 3.1378 | 1.0285 | 0.2 | 44.722 | 37.7355 | 0.73689 | 134.6449 | 779.5119 | 499.4276 | 1.0064 | -0.002749 | 0.73885 | 0.73885 | 12.0285 | 134124 | 833-0 | 8 | 105 | 12.55
2019-01-23 | 20:23 | 116215 | 32.2798 | 5989.1255 | 4618 | 20 | 99.4629 | 121.2763 | 584.1865 | 100.653 | 103.1201 | 556.7559 | 4.5019 | 87.008 | 6.1475 | 0.73686 | 1.488 | 95.9772 | 412.6238 | 115.2259 | 64.164 | 12.7686 | 1799.2922 | 24.1556 | 24.7639 | 89.9134 | 40.0071 | 50.0695 | 90.2821 | 89.7317 | 88.4778 | 90.1218 | 80.0161 | 39.854 | 94.9701 | 100.864 | 90.5479 | 190.8281 | 83.9342 | 90.0069 | 0.0008046 | 90 | 0.82763 | -0.0006254 | 0.73687 | 12.3308 | 103.1154 | 103.9681 | 1.4791 | 18.3117 | 86.5503 | 0.74283 | 134.6481 | 0.46722 | 0.45027 | 27.7763 | 18.3106 | 2.2387 | 3.7788 | 6.9421 | 5.0886 | 5.3483 | 5.4694 | 3.9243 | 4.4668 | 5.3529 | 1 | 3.4067 | 3.1338 | 1.0239 | 0.2 | 44.7733 | 37.7883 | 0.73686 | 134.6451 | 794.7507 | 503.2054 | 1.0064 | -0.002749 | 0.73883 | 0.73883 | 12.0314 | 134124 | 833-0 | 8 | 105 | 12.55
2019-01-23 | 20:23 | 116245 | 32.2881 | 5989.1338 | 4648 | 20 | 99.4671 | 121.296 | 585.4986 | 100.6334 | 103.3159 | 556.4374 | 4.5452 | 87.1559 | 6.1563 | 0.73708 | 1.4918 | 95.9431 | 414.2167 | 115.2921 | 65.0067 | 12.8432 | 1799.5076 | 24.1364 | 24.8294 | 89.9107 | 39.9956 | 50.0446 | 90.2822 | 89.7473 | 88.4677 | 90.1218 | 80.0096 | 39.8556 | 94.9612 | 100.8911 | 90.5501 | 190.8349 | 84.0777 | 90.0148 | 0.0008062 | 90 | 0.82763 | -0.0006254 | 0.73708 | 12.2977 | 103.3098 | 104.0195 | 1.4866 | 18.3962 | 86.5838 | 0.74246 | 134.6107 | 0.46627 | 0.44426 | 27.7822 | 18.3947 | 2.2375 | 3.7778 | 6.7206 | 5.0726 | 5.331 | 5.5248 | 3.9633 | 4.4183 | 5.3656 | 1 | 3.409 | 3.1279 | 1.035 | 0.2 | 44.7495 | 37.778 | 0.73708 | 134.641 | 780.6458 | 505.6539 | 1.0064 | -0.002749 | 0.73904 | 0.73905 | 11.9983 | 134124 | 833-0 | 8 | 105 | 12.55
2019-01-23 | 20:24 | 116275 | 32.2964 | 5989.1421 | 4678 | 20 | 99.4644 | 121.3049 | 585.0718 | 100.5026 | 103.5694 | 556.3776 | 4.5411 | 87.3597 | 6.1492 | 0.73702 | 1.5025 | 96.2362 | 413.8553 | 115.4036 | 65.7357 | 12.8897 | 1799.3571 | 24.1414 | 24.8596 | 89.9012 | 40.0321 | 50.0532 | 90.2779 | 89.7264 | 88.4842 | 90.1221 | 79.9946 | 39.871 | 94.9654 | 100.8985 | 90.5524 | 190.6198 | 84.2851 | 90.0021 | 0.0008085 | 90 | 0.82763 | -0.0006254 | 0.73703 | 12.3068 | 103.5621 | 104.005 | 1.492 | 18.4545 | 86.5509 | 0.74212 | 134.6661 | 0.47701 | 0.45522 | 29.1647 | 18.4552 | 2.2242 | 3.7748 | 6.3011 | 5.1126 | 5.3128 | 5.5897 | 3.9513 | 4.3865 | 5.3741 | 1 | 3.4177 | 3.1336 | 1.0271 | 0.2 | 44.4834 | 37.7478 | 0.73702 | 134.6423 | 772.4212 | 498.698 | 1.0064 | -0.002749 | 0.73899 | 0.73899 | 12.0074 | 134124 | 833-0 | 8 | 105 | 12.55
2019-01-23 | 20:24 | 116305 | 32.3047 | 5989.1504 | 4708 | 20 | 99.4643 | 121.4427 | 583.7487 | 100.8129 | 103.4204 | 556.2038 | 4.5474 | 87.2713 | 6.1629 | 0.73637 | 1.5058 | 96.2038 | 412.341 | 115.2238 | 67.5528 | 12.8927 | 1799.5737 | 24.1885 | 24.808 | 89.888 | 40.0501 | 50.0265 | 90.2682 | 89.6924 | 88.4627 | 90.0977 | 80.0028 | 39.8779 | 94.9598 | 100.9179 | 90.5425 | 190.3938 | 84.1898 | 89.9803 | 0.0008082 | 90 | 0.82763 | -0.0006254 | 0.73636 | 12.4085 | 103.4497 | 104.008 | 1.5152 | 18.5831 | 86.5818 | 0.73588 | 134.7217 | 0.44856 | 0.42337 | 30.607 | 18.5748 | 2.2171 | 3.7739 | 5.9454 | 5.1476 | 5.3171 | 5.6676 | 3.9541 | 4.4088 | 5.3838 | 1 | 3.4667 | 3.1501 | 1.0408 | 0.2 | 44.3414 | 37.7387 | 0.73637 | 134.6548 | 797.4342 | 493.7997 | 1.0064 | -0.002749 | 0.73834 | 0.73832 | 12.1092 | 134124 | 833-0 | 8 | 105 | 12.55
2019-01-23 | 20:25 | 116335 | 32.3131 | 5989.1587 | 4738 | 20 | 99.4666 | 121.6233 | 583.5817 | 101.0444 | 102.8508 | 556.8 | 4.5507 | 86.8278 | 6.1647 | 0.73599 | 1.5051 | 96.1586 | 412.7693 | 115.3492 | 66.0208 | 12.8771 | 1799.7376 | 24.3109 | 24.8994 | 89.8721 | 40.0099 | 49.9914 | 90.2511 | 89.6872 | 88.4592 | 90.0845 | 80.0032 | 39.8814 | 94.9434 | 100.9321 | 90.5329 | 190.4178 | 83.7455 | 89.9692 | 0.0008035 | 90 | 0.82763 | -0.0006254 | 0.73597 | 12.4672 | 102.8469 | 104.0177 | 1.5042 | 18.578 | 86.5742 | 0.74104 | 134.6854 | 0.46568 | 0.44795 | 27.2951 | 18.5756 | 2.2401 | 3.7742 | 6.1295 | 5.183 | 5.3149 | 5.7595 | 3.9614 | 4.3456 | 5.3939 | 1 | 3.4542 | 3.1655 | 1.0615 | 0.2 | 44.8025 | 37.7416 | 0.73599 | 134.662 | 789.5967 | 498.6021 | 1.0064 | -0.002749 | 0.73796 | 0.73794 | 12.168 | 134124 | 833-0 | 8 | 105 | 12.55
2019-01-23 | 20:25 | 116365 | 32.3214 | 5989.167 | 4768 | 20 | 99.4644 | 121.7484 | 583.8385 | 101.2694 | 102.9476 | 555.6552 | 4.5737 | 86.7921 | 6.1542 | 0.73594 | 1.4963 | 96.2229 | 412.4948 | 115.0617 | 66.6493 | 12.8468 | 1799.3799 | 24.3642 | 24.8816 | 89.8602 | 40.0421 | 49.9871 | 90.2391 | 89.671 | 88.4404 | 90.0813 | 80.0215 | 39.8842 | 94.9287 | 100.9692 | 90.5223 | 190.2158 | 83.715 | 89.955 | 0.0008033 | 90 | 0.82763 | -0.0006254 | 0.73592 | 12.4763 | 102.9499 | 104.042 | 1.4856 | 18.3799 | 86.5818 | 0.74232 | 134.648 | 0.46026 | 0.44607 | 26.5283 | 18.3755 | 2.2569 | 3.7766 | 6.1436 | 5.2313 | 5.3059 | 5.8547 | 3.9824 | 4.2976 | 5.4038 | 1 | 3.4759 | 3.1949 | 1.0648 | 0.2 | 45.1373 | 37.7656 | 0.73594 | 134.6633 | 780.6687 | 496.502 | 1.0064 | -0.002749 | 0.7379 | 0.73788 | 12.177 | 134124 | 833-0 | 8 | 105 | 12.55
2019-01-23 | 20:26 | 116395 | 32.3298 | 5989.1753 | 4798 | 20 | 99.465 | 121.8277 | 582.7407 | 101.4264 | 102.7118 | 556.6237 | 4.4825 | 86.5849 | 6.1605 | 0.73608 | 1.4996 | 96.1919 | 411.0884 | 115.1803 | 65.0191 | 12.7984 | 1799.597 | 24.4054 | 24.9885 | 89.8505 | 40.0247 | 49.9796 | 90.2243 | 89.6804 | 88.4607 | 90.0574 | 80.0323 | 39.8764 | 94.9105 | 101.0352 | 90.5082 | 190.481 | 83.5046 | 89.9524 | 0.0008017 | 90 | 0.82763 | -0.0006254 | 0.73605 | 12.4564 | 102.7238 | 103.9438 | 1.5014 | 18.594 | 86.5885 | 0.74307 | 134.6343 | 0.47051 | 0.4532 | 25.7249 | 18.5942 | 2.2807 | 3.7757 | 6.3389 | 5.272 | 5.3168 | 5.954 | 3.9064 | 4.226 | 5.4164 | 1 | 3.4406 | 3.218 | 1.0697 | 0.2 | 45.6142 | 37.7574 | 0.73608 | 134.661 | 799.4772 | 494.5969 | 1.0064 | -0.002749 | 0.73804 | 0.73801 | 12.1571 | 134124 | 833-0 | 8 | 105 | 12.55
2019-01-23 | 20:26 | 116425 | 32.3381 | 5989.1836 | 4828 | 20 | 99.4652 | 121.868 | 583.4484 | 101.3888 | 102.6659 | 556.2138 | 4.4894 | 86.6844 | 6.1578 | 0.73569 | 1.5009 | 96.1558 | 413.2386 | 115.291 | 65.2974 | 12.7435 | 1799.2554 | 24.5093 | 25.0874 | 89.8428 | 40.0495 | 49.9624 | 90.2271 | 89.6897 | 88.4292 | 90.0477 | 80.0448 | 39.867 | 94.8943 | 101.1093 | 90.5167 | 190.9006 | 83.6055 | 89.9584 | 0.0008018 | 90 | 0.82763 | -0.0006254 | 0.73566 | 12.5153 | 102.6559 | 103.9479 | 1.4946 | 18.4917 | 86.579 | 0.74235 | 134.6518 | 0.4739 | 0.45447 | 27.5384 | 18.4945 | 2.3014 | 3.7754 | 6.6327 | 5.306 | 5.318 | 6.0556 | 3.8939 | 4.1876 | 5.4303 | 1 | 3.399 | 3.2314 | 1.0823 | 0.2 | 46.0276 | 37.7545 | 0.73569 | 134.6679 | 799.883 | 498.7347 | 1.0064 | -0.002749 | 0.73765 | 0.73762 | 12.2161 | 134124 | 833-0 | 8 | 105 | 12.55
2019-01-23 | 20:27 | 116455 | 32.3464 | 5989.1919 | 4858 | 20 | 99.4637 | 121.8739 | 583.7868 | 101.3064 | 102.8136 | 556.7281 | 4.5296 | 87.1703 | 6.1443 | 0.73616 | 1.5018 | 96.1854 | 412.2119 | 115.4646 | 65.8245 | 12.6814 | 1799.5956 | 24.5887 | 25.158 | 89.8367 | 40.0009 | 49.9476 | 90.2309 | 89.674 | 88.435 | 90.0409 | 80.0505 | 39.8596 | 94.8866 | 101.1877 | 90.4895 | 191.0601 | 84.0982 | 89.9524 | 0.0008065 | 90 | 0.82763 | -0.0006254 | 0.73613 | 12.443 | 102.8128 | 103.9917 | 1.5044 | 18.6303 | 86.6261 | 0.74305 | 134.6155 | 0.46148 | 0.44724 | 27.219 | 18.6248 | 2.2937 | 3.7751 | 6.7443 | 5.3396 | 5.3172 | 6.1599 | 3.9257 | 4.1122 | 5.4446 | 1 | 3.3484 | 3.2564 | 1.094 | 0.2 | 45.8731 | 37.7512 | 0.73616 | 134.6595 | 784.5091 | 496.4256 | 1.0064 | -0.002749 | 0.73813 | 0.7381 | 12.1437 | 134124 | 833-0 | 8 | 105 | 12.55
2019-01-23 | 20:27 | 116485 | 32.3548 | 5989.2007 | 4888 | 20 | 99.4665 | 121.8667 | 583.3942 | 101.2047 | 102.8758 | 556.1824 | 4.5098 | 87.2911 | 6.1416 | 0.73688 | 1.4933 | 96.1632 | 412.0444 | 115.2933 | 66.2614 | 12.591 | 1799.516 | 24.6466 | 25.1605 | 89.8497 | 40.0126 | 49.9445 | 90.2366 | 89.6627 | 88.4056 | 90.0339 | 80.0391 | 39.8442 | 94.8867 | 101.2798 | 90.4978 | 191.1543 | 84.2203 | 89.9496 | 0.0008078 | 90 | 0.82763 | -0.0006254 | 0.73685 | 12.3334 | 102.8843 | 103.9819 | 1.4792 | 18.3214 | 86.5651 | 0.74318 | 134.6442 | 0.46727 | 0.45278 | 28.182 | 18.3173 | 2.2861 | 3.7772 | 6.8339 | 5.3727 | 5.3186 | 6.2399 | 3.9122 | 4.0758 | 5.4616 | 1 | 3.3219 | 3.2775 | 1.0988 | 0.2 | 45.7221 | 37.7717 | 0.73688 | 134.6465 | 778.5041 | 494.1998 | 1.0064 | -0.002749 | 0.73885 | 0.73882 | 12.034 | 134124 | 833-0 | 8 | 105 | 12.55
2019-01-23 | 20:28 | 116515 | 32.3631 | 5989.209 | 4918 | 20 | 99.4644 | 121.859 | 582.9233 | 101.3389 | 102.5803 | 556.3752 | 4.4905 | 87.0754 | 6.1404 | 0.7375 | 1.503 | 96.1139 | 412.4466 | 115.3316 | 64.658 | 12.4907 | 1799.2864 | 24.6504 | 25.1411 | 89.8705 | 40.0079 | 49.9343 | 90.2571 | 89.6949 | 88.3918 | 90.0349 | 80.0525 | 39.8289 | 94.8967 | 101.3883 | 90.5213 | 191.1571 | 84.0051 | 89.976 | 0.0008051 | 90 | 0.82763 | -0.0006254 | 0.73748 | 12.2372 | 102.5786 | 103.9495 | 1.4968 | 18.5482 | 86.5769 | 0.7435 | 134.6139 | 0.473 | 0.45703 | 27.3749 | 18.5482 | 2.2936 | 3.7747 | 7.1975 | 5.4028 | 5.3122 | 6.2938 | 3.8779 | 3.9794 | 5.48 | 1 | 3.3075 | 3.2819 | 1.1082 | 0.2 | 45.8715 | 37.7468 | 0.7375 | 134.6346 | 782.9235 | 496.8882 | 1.0064 | -0.002749 | 0.73947 | 0.73945 | 11.9377 | 134124 | 833-0 | 8 | 105 | 12.55
2019-01-23 | 20:28 | 116545 | 32.3714 | 5989.2173 | 4948 | 20 | 99.4658 | 121.8218 | 583.6895 | 101.2392 | 102.6856 | 556.4953 | 4.4952 | 87.2619 | 6.1374 | 0.73712 | 1.4963 | 96.1726 | 412.4272 | 115.3565 | 64.7648 | 12.4366 | 1799.3417 | 24.6295 | 25.0307 | 89.9108 | 39.9802 | 49.9464 | 90.2873 | 89.709 | 88.4082 | 90.051 | 80.0294 | 39.8255 | 94.9104 | 101.4854 | 90.529 | 191.0773 | 84.1931 | 89.9981 | 0.0008073 | 90 | 0.82763 | -0.0006254 | 0.73712 | 12.2919 | 102.6861 | 103.9625 | 1.4935 | 18.4366 | 86.6308 | 0.7407 | 134.6842 | 0.44768 | 0.42751 | 30.1908 | 18.4276 | 2.2837 | 3.7766 | 7.3999 | 5.4461 | 5.2941 | 6.3043 | 3.8877 | 3.9748 | 5.4963 | 1 | 3.3403 | 3.2752 | 1.1039 | 0.2 | 45.6738 | 37.7662 | 0.73712 | 134.6406 | 784.0997 | 493.2009 | 1.0064 | -0.002749 | 0.73909 | 0.73909 | 11.9925 | 134124 | 833-0 | 8 | 105 | 12.55
2019-01-23 | 20:29 | 116575 | 32.3797 | 5989.2256 | 4978 | 20 | 99.4656 | 121.7873 | 583.9205 | 101.1273 | 102.9362 | 556.7912 | 4.4886 | 87.2585 | 6.1305 | 0.73736 | 1.4838 | 96.1595 | 412.3882 | 115.3985 | 66.3402 | 12.4335 | 1799.9457 | 24.5711 | 24.9908 | 89.9354 | 40.0221 | 49.9478 | 90.3179 | 89.7631 | 88.4156 | 90.0523 | 80.0312 | 39.8225 | 94.9215 | 101.5657 | 90.5416 | 190.9764 | 84.1933 | 90.0405 | 0.000808 | 90 | 0.82763 | -0.0006254 | 0.73739 | 12.2515 | 102.9307 | 103.9484 | 1.4886 | 18.5106 | 86.6167 | 0.74608 | 134.6004 | 0.469 | 0.44869 | 24.6301 | 18.5112 | 2.276 | 3.7808 | 7.4604 | 5.4812 | 5.2849 | 6.3183 | 3.8739 | 3.994 | 5.5129 | 1 | 3.3559 | 3.2399 | 1.1059 | 0.2 | 45.5192 | 37.8079 | 0.73736 | 134.635 | 782.3421 | 492.8637 | 1.0064 | -0.002749 | 0.73933 | 0.73936 | 11.9521 | 134124 | 833-0 | 8 | 105 | 12.55
2019-01-23 | 20:29 | 116605 | 32.3881 | 5989.2339 | 5007 | 20 | 99.4642 | 121.7272 | 584.3597 | 101.1437 | 102.8417 | 556.1302 | 4.4321 | 87.4782 | 6.1245 | 0.73744 | 1.5047 | 96.1212 | 414.2397 | 115.2731 | 66.7653 | 12.4462 | 1799.7416 | 24.4517 | 24.8642 | 89.9613 | 40.0146 | 49.9852 | 90.3492 | 89.8076 | 88.424 | 90.0764 | 79.9652 | 39.7999 | 94.9381 | 101.5761 | 90.5599 | 191.3348 | 84.4159 | 90.0784 | 0.0008099 | 90 | 0.82763 | -0.0006254 | 0.73749 | 12.2357 | 102.8356 | 103.8993 | 1.503 | 18.6535 | 86.6256 | 0.74466 | 134.6359 | 0.46954 | 0.45118 | 26.1971 | 18.6565 | 2.256 | 3.7742 | 7.5614 | 5.5148 | 5.2533 | 6.3149 | 3.8283 | 3.9129 | 5.5355 | 1 | 3.4167 | 3.1904 | 1.0849 | 0.2 | 45.1204 | 37.7416 | 0.73744 | 134.6324 | 781.3533 | 498.239 | 1.0064 | -0.002749 | 0.73941 | 0.73946 | 11.9363 | 134124 | 833-0 | 8 | 105 | 12.55
2019-01-23 | 20:30 | 116635 | 32.3964 | 5989.2422 | 5038 | 20 | 99.4643 | 121.7262 | 583.306 | 101.036 | 102.9019 | 557.0504 | 4.4774 | 87.1887 | 6.1358 | 0.73731 | 1.5034 | 96.2058 | 412.0562 | 115.2778 | 65.5279 | 12.4839 | 1799.4181 | 24.3762 | 24.8194 | 89.9719 | 39.9985 | 49.9958 | 90.3602 | 89.7786 | 88.4303 | 90.1051 | 79.9648 | 39.7805 | 94.9589 | 101.5282 | 90.5767 | 191.5783 | 84.1208 | 90.0694 | 0.000807 | 90 | 0.82763 | -0.0006254 | 0.73736 | 12.2563 | 102.8988 | 103.9485 | 1.5083 | 18.7022 | 86.6443 | 0.74397 | 134.6313 | 0.45603 | 0.43842 | 25.3332 | 18.6993 | 2.2521 | 3.7749 | 7.5869 | 5.5549 | 5.2145 | 6.3204 | 3.8398 | 3.8619 | 5.5593 | 1 | 3.4592 | 3.1664 | 1.0791 | 0.2 | 45.0417 | 37.7487 | 0.73731 | 134.635 | 800.5746 | 496.1327 | 1.0064 | -0.002749 | 0.73928 | 0.73933 | 11.9569 | 134124 | 833-0 | 8 | 105 | 12.55
2019-01-23 | 20:30 | 116665 | 32.4048 | 5989.2505 | 5068 | 20 | 99.4652 | 121.6932 | 583.5646 | 101.091 | 103.0818 | 556.6358 | 4.4823 | 87.3855 | 6.1285 | 0.73745 | 1.5001 | 96.1295 | 412.2407 | 115.0806 | 65.3381 | 12.5483 | 1799.1256 | 24.2901 | 24.8933 | 89.9915 | 39.982 | 50.023 | 90.3748 | 89.8076 | 88.4395 | 90.1113 | 79.9796 | 39.7683 | 94.973 | 101.4559 | 90.5845 | 191.604 | 84.3213 | 90.0912 | 0.0008081 | 90 | 0.82763 | -0.0006254 | 0.73751 | 12.2336 | 103.0801 | 103.9476 | 1.4996 | 18.6056 | 86.6865 | 0.74443 | 134.6254 | 0.46896 | 0.45025 | 26.3956 | 18.6073 | 2.2405 | 3.7755 | 7.4881 | 5.5847 | 5.1935 | 6.2988 | 3.8216 | 3.8677 | 5.5826 | 1 | 3.4508 | 3.1172 | 1.0623 | 0.2 | 44.8096 | 37.7546 | 0.73745 | 134.6318 | 780.4687 | 493.9943 | 1.0064 | -0.002749 | 0.73942 | 0.73948 | 11.9342 | 134124 | 833-0 | 8 | 105 | 12.55
2019-01-23 | 20:31 | 116695 | 32.4131 | 5989.2588 | 5098 | 20 | 99.4633 | 121.6467 | 583.621 | 100.9664 | 102.9351 | 556.5782 | 4.4713 | 87.2688 | 6.1437 | 0.7373 | 1.4832 | 96.1102 | 413.4482 | 115.0823 | 64.4447 | 12.6077 | 1799.9542 | 24.1958 | 24.766 | 89.991 | 39.9565 | 50.0467 | 90.3603 | 89.7939 | 88.4377 | 90.1205 | 79.9733 | 39.7504 | 94.9812 | 101.3317 | 90.598 | 191.6099 | 84.1969 | 90.0771 | 0.0008076 | 90 | 0.82763 | -0.0006254 | 0.73735 | 12.2574 | 102.9354 | 103.9388 | 1.4835 | 18.391 | 86.6964 | 0.74385 | 134.6325 | 0.46835 | 0.44895 | 25.3712 | 18.3908 | 2.2285 | 3.7804 | 7.5426 | 5.6125 | 5.1691 | 6.2998 | 3.8019 | 3.8858 | 5.6083 | 1 | 3.5273 | 3.0786 | 1.0452 | 0.2 | 44.5708 | 37.8041 | 0.7373 | 134.635 | 776.2764 | 495.4584 | 1.0064 | -0.002749 | 0.73927 | 0.73932 | 11.958 | 134124 | 833-0 | 8 | 105 | 12.55
2019-01-23 | 20:31 | 116725 | 32.4214 | 5989.2671 | 5128 | 20 | 99.4631 | 121.6277 | 583.8391 | 100.9904 | 102.9946 | 556.2584 | 4.4552 | 87.1424 | 6.1451 | 0.73776 | 1.4999 | 96.1639 | 412.3844 | 115.0078 | 64.42 | 12.6778 | 1799.6509 | 24.1433 | 24.724 | 90.0119 | 40.0333 | 50.0513 | 90.3694 | 89.8068 | 88.4422 | 90.1188 | 79.9502 | 39.7425 | 94.9971 | 101.1879 | 90.6056 | 191.7208 | 84.0698 | 90.0881 | 0.0008065 | 90 | 0.82763 | -0.0006254 | 0.73781 | 12.1871 | 102.9935 | 103.9211 | 1.5015 | 18.5865 | 86.6836 | 0.74272 | 134.6328 | 0.44999 | 0.43359 | 26.6165 | 18.5855 | 2.2256 | 3.776 | 7.5469 | 5.6543 | 5.1524 | 6.2722 | 3.7726 | 3.8831 | 5.633 | 1 | 3.5843 | 3.0423 | 1.0399 | 0.2 | 44.5118 | 37.76 | 0.73776 | 134.6264 | 778.4583 | 498.0726 | 1.0064 | -0.002749 | 0.73973 | 0.73978 | 11.8876 | 134124 | 833-0 | 8 | 105 | 12.55
2019-01-23 | 20:32 | 116755 | 32.4297 | 5989.2754 | 5158 | 20 | 99.4631 | 121.6023 | 583.897 | 100.9412 | 103 | 556.3604 | 4.4567 | 87.2122 | 6.1363 | 0.73741 | 1.5023 | 96.0692 | 412.2637 | 115.1301 | 64.5886 | 12.7392 | 1799.2614 | 24.118 | 24.6306 | 90.0162 | 40.0249 | 50.0688 | 90.3617 | 89.8136 | 88.4625 | 90.1228 | 79.9196 | 39.7306 | 95.0006 | 101.0194 | 90.6063 | 191.7141 | 84.1441 | 90.0877 | 0.0008068 | 90 | 0.82763 | -0.0006254 | 0.73746 | 12.2398 | 102.9968 | 103.9213 | 1.5046 | 18.6251 | 86.6161 | 0.74274 | 134.638 | 0.46011 | 0.44192 | 27.1306 | 18.6243 | 2.2217 | 3.7751 | 7.5525 | 5.6778 | 5.1302 | 6.2658 | 3.7613 | 3.8522 | 5.6598 | 1 | 3.6697 | 3.0028 | 1.0258 | 0.2 | 44.4343 | 37.7508 | 0.73741 | 134.6327 | 783.5319 | 492.4973 | 1.0064 | -0.002749 | 0.73938 | 0.73943 | 11.9404 | 134124 | 833-0 | 8 | 105 | 12.55
2019-01-23 | 20:32 | 116785 | 32.4381 | 5989.2837 | 5188 | 20 | 99.4611 | 121.5776 | 584.8551 | 100.8684 | 103.2391 | 556.3976 | 4.4926 | 87.3462 | 6.1409 | 0.73778 | 1.4762 | 96.0715 | 414.3028 | 115.1745 | 65.9213 | 12.7999 | 1799.2989 | 24.0311 | 24.6329 | 90.0261 | 39.9977 | 50.0604 | 90.3581 | 89.7937 | 88.4287 | 90.1326 | 79.9295 | 39.7245 | 95.017 | 100.8472 | 90.6288 | 191.7708 | 84.2758 | 90.0759 | 0.0008089 | 90 | 0.82763 | -0.0006254 | 0.73783 | 12.1839 | 103.2332 | 103.9554 | 1.4769 | 18.3161 | 86.7165 | 0.74412 | 134.5975 | 0.46922 | 0.45211 | 25.9021 | 18.3161 | 2.2084 | 3.7829 | 7.3619 | 5.7017 | 5.103 | 6.2461 | 3.7732 | 3.8757 | 5.6859 | 1 | 3.7265 | 2.9709 | 1.0273 | 0.2 | 44.1677 | 37.8291 | 0.73778 | 134.6263 | 783.1968 | 498.9013 | 1.0064 | -0.002749 | 0.73976 | 0.7398 | 11.8844 | 134124 | 833-0 | 8 | 105 | 12.55
2019-01-23 | 20:33 | 116815 | 32.4464 | 5989.292 | 5218 | 20 | 99.4606 | 121.5832 | 585.6347 | 100.7716 | 103.5021 | 556.5036 | 4.4433 | 87.3051 | 6.1525 | 0.73779 | 1.4978 | 96.1288 | 413.8795 | 115.0537 | 67.1619 | 13.0437 | 1799.5985 | 24.0005 | 24.6422 | 90.033 | 39.9939 | 50.0577 | 90.3503 | 89.7725 | 88.4324 | 90.1308 | 79.9128 | 39.7131 | 95.0325 | 100.6677 | 90.6378 | 191.8169 | 84.2289 | 90.0614 | 0.0008079 | 90 | 0.82763 | -0.0006254 | 0.73782 | 12.1851 | 103.495 | 103.9057 | 1.5036 | 18.6346 | 86.6672 | 0.74359 | 134.6339 | 0.46083 | 0.4438 | 24.1802 | 18.6309 | 2.2109 | 3.7765 | 6.9966 | 5.7321 | 5.0832 | 6.2178 | 3.7218 | 3.8295 | 5.7136 | 1 | 3.7777 | 2.9441 | 1.0243 | 0.2 | 44.2176 | 37.7645 | 0.73779 | 134.6267 | 777.2368 | 497.3964 | 1.0064 | -0.002749 | 0.73976 | 0.7398 | 11.8856 | 134124 | 833-0 | 8 | 105 | 12.55
2019-01-23 | 20:33 | 116845 | 32.4548 | 5989.3003 | 5248 | 20 | 99.4635 | 121.6008 | 584.0849 | 100.8436 | 103.2969 | 556.4385 | 4.4233 | 87.1771 | 6.1564 | 0.73559 | 1.5122 | 96.0976 | 412.4277 | 114.9866 | 66.3508 | 13.1917 | 1799.605 | 24.1038 | 24.633 | 90.0417 | 40.0226 | 50.0664 | 90.3442 | 89.7639 | 88.444 | 90.1376 | 79.887 | 39.7007 | 95.0293 | 100.5111 | 90.6249 | 192.2674 | 84.0989 | 90.054 | 0.0008059 | 90 | 0.82763 | -0.0006254 | 0.73562 | 12.5216 | 103.3038 | 103.8858 | 1.5139 | 18.7215 | 86.6407 | 0.74201 | 134.8653 | 0.46137 | 0.43609 | 25.9672 | 18.7233 | 2.2149 | 3.7721 | 6.7815 | 5.7588 | 5.0577 | 6.1829 | 3.6772 | 3.8427 | 5.7431 | 1 | 3.8353 | 2.9226 | 1.0155 | 0.2 | 44.2989 | 37.7212 | 0.73559 | 134.6667 | 785.6649 | 494.1362 | 1.0064 | -0.002749 | 0.73754 | 0.73758 | 12.2225 | 134124 | 833-0 | 8 | 105 | 12.55
2019-01-23 | 20:34 | 116875 | 32.4631 | 5989.3086 | 5278 | 20 | 99.4639 | 121.6177 | 584.7424 | 100.7941 | 103.1684 | 556.9505 | 4.4154 | 86.8972 | 6.1608 | 0.73502 | 1.503 | 96.1244 | 414.5441 | 115.0681 | 65.8775 | 13.2147 | 1799.754 | 24.1764 | 24.6342 | 90.0375 | 39.9788 | 50.0221 | 90.3262 | 89.7544 | 88.453 | 90.134 | 79.8687 | 39.6821 | 95.0288 | 100.3345 | 90.613 | 192.2487 | 83.8168 | 90.0403 | 0.0008039 | 90 | 0.82763 | -0.0006254 | 0.73504 | 12.6103 | 103.1553 | 103.8722 | 1.5075 | 18.6678 | 86.6377 | 0.74301 | 134.697 | 0.46986 | 0.45489 | 25.3518 | 18.6718 | 2.2235 | 3.7751 | 6.7127 | 5.7861 | 5.0407 | 6.1645 | 3.6362 | 3.8509 | 5.7755 | 1 | 3.8922 | 2.9056 | 1.0393 | 0.2 | 44.4704 | 37.7514 | 0.73502 | 134.6774 | 783.2862 | 500.687 | 1.0064 | -0.002749 | 0.73697 | 0.737 | 12.3113 | 134124 | 833-0 | 8 | 105 | 12.55
2019-01-23 | 20:34 | 116905 | 32.4714 | 5989.3169 | 5308 | 20 | 99.4604 | 121.6873 | 584.0849 | 100.8398 | 103.3862 | 556.4165 | 4.4392 | 86.9375 | 6.1495 | 0.73488 | 1.5055 | 96.1512 | 413.043 | 115.2096 | 70.2166 | 13.2237 | 1799.5199 | 24.2549 | 24.6832 | 90.0201 | 39.9786 | 49.9903 | 90.3003 | 89.7561 | 88.4469 | 90.0929 | 79.8776 | 39.6691 | 95.0223 | 100.1653 | 90.6275 | 192.4176 | 83.8628 | 90.0282 | 0.0008046 | 90 | 0.82763 | -0.0006254 | 0.7349 | 12.6326 | 103.3834 | 103.9046 | 1.5037 | 18.5926 | 86.5989 | 0.74189 | 134.65 | 0.46177 | 0.44371 | 27.3366 | 18.5944 | 2.2228 | 3.7738 | 6.4055 | 5.8135 | 5.061 | 6.1699 | 3.6344 | 3.8423 | 5.8082 | 1 | 3.9268 | 2.8997 | 1.0579 | 0.2 | 44.4551 | 37.7376 | 0.73488 | 134.6803 | 799.1039 | 499.1626 | 1.0064 | -0.002749 | 0.73683 | 0.73685 | 12.3336 | 134124 | 833-0 | 8 | 105 | 12.55
2019-01-23 | 20:35 | 116935 | 32.4798 | 5989.3257 | 5338 | 20 | 99.4623 | 121.7183 | 584.1656 | 100.6226 | 103.3494 | 556.2827 | 4.4106 | 86.9549 | 6.1583 | 0.73474 | 1.5045 | 96.1236 | 412.8221 | 115.1667 | 71.4105 | 13.2034 | 1799.4186 | 24.3007 | 24.8372 | 90.0194 | 40.0124 | 49.9836 | 90.2889 | 89.7226 | 88.4336 | 90.0798 | 79.8914 | 39.6436 | 95.0124 | 100.0357 | 90.6064 | 192.4526 | 83.8758 | 90.0058 | 0.000804 | 90 | 0.82763 | -0.0006254 | 0.73475 | 12.6551 | 103.3522 | 103.863 | 1.5009 | 18.5559 | 86.588 | 0.74177 | 134.6567 | 0.45967 | 0.44276 | 26.8281 | 18.5538 | 2.2298 | 3.7739 | 6.137 | 5.8387 | 5.059 | 6.169 | 3.5711 | 3.9229 | 5.8455 | 1 | 3.9015 | 2.9111 | 1.063 | 0.2 | 44.5955 | 37.7386 | 0.73474 | 134.6834 | 786.952 | 496.235 | 1.0064 | -0.002749 | 0.7367 | 0.7367 | 12.3561 | 134124 | 833-0 | 8 | 105 | 12.55
2019-01-23 | 20:35 | 116965 | 32.4881 | 5989.334 | 5368 | 20 | 99.4676 | 121.768 | 583.8188 | 100.7686 | 103.0136 | 556.5342 | 4.6215 | 86.623 | 6.1797 | 0.73431 | 1.5045 | 96.1727 | 413.0691 | 115.2638 | 68.1702 | 13.1528 | 1799.2632 | 24.3222 | 25.0031 | 90.0153 | 39.9912 | 49.9521 | 90.2736 | 89.7119 | 88.4591 | 90.0703 | 79.9406 | 39.6443 | 95.0167 | 99.9397 | 90.6074 | 192.6657 | 83.5332 | 89.9927 | 0.0008013 | 90 | 0.82763 | -0.0006254 | 0.7343 | 12.7233 | 103.0195 | 104.0821 | 1.5124 | 18.7087 | 86.6192 | 0.74219 | 134.6473 | 0.45701 | 0.44052 | 24.3469 | 18.7127 | 2.2469 | 3.7744 | 6.1351 | 5.8677 | 5.0574 | 6.1685 | 3.7559 | 3.8781 | 5.8772 | 1 | 3.8428 | 2.9235 | 1.0837 | 0.2 | 44.9383 | 37.7438 | 0.73431 | 134.6917 | 774.5595 | 499.7296 | 1.0064 | -0.002749 | 0.73626 | 0.73625 | 12.4244 | 134124 | 833-0 | 8 | 105 | 12.55
2019-01-23 | 20:36 | 116995 | 32.4964 | 5989.3423 | 5398 | 20 | 99.4646 | 121.7761 | 583.3593 | 100.6229 | 103.0195 | 556.7869 | 4.6454 | 86.7002 | 6.1707 | 0.73419 | 1.5096 | 96.217 | 412.4347 | 115.261 | 67.016 | 13.1155 | 1799.3843 | 24.3306 | 25.0492 | 90.0079 | 39.9673 | 49.9298 | 90.263 | 89.7217 | 88.4604 | 90.0542 | 79.947 | 39.6355 | 95.0101 | 99.8787 | 90.6212 | 192.9155 | 83.6149 | 89.9924 | 0.0008028 | 90 | 0.82763 | -0.0006254 | 0.73418 | 12.7418 | 103.0223 | 104.1017 | 1.51 | 18.6568 | 86.5565 | 0.74134 | 134.647 | 0.47342 | 0.45424 | 26.7074 | 18.6582 | 2.2548 | 3.7725 | 6.1154 | 5.8926 | 5.0615 | 6.1783 | 3.7971 | 3.9424 | 5.9119 | 1 | 3.8227 | 2.9214 | 1.1006 | 0.2 | 45.0968 | 37.7247 | 0.73419 | 134.6939 | 792.3408 | 503.6959 | 1.0064 | -0.002749 | 0.73614 | 0.73613 | 12.4428 | 134124 | 833-0 | 8 | 105 | 12.55
2019-01-23 | 20:36 | 117025 | 32.5047 | 5989.3506 | 5428 | 20 | 99.4675 | 121.8185 | 582.5909 | 100.6329 | 102.8966 | 556.4901 | 4.6549 | 86.5952 | 6.1524 | 0.73653 | 1.4787 | 96.2561 | 410.8945 | 115.2706 | 66.4542 | 13.0505 | 1800.3542 | 24.447 | 25.0126 | 90.0031 | 40.0216 | 49.8778 | 90.2608 | 89.6873 | 88.434 | 90.0395 | 79.9473 | 39.6376 | 95.0068 | 99.8442 | 90.6061 | 192.9709 | 83.519 | 89.974 | 0.0008017 | 90 | 0.82763 | -0.0006254 | 0.73651 | 12.3855 | 102.8978 | 104.1265 | 1.4886 | 18.4548 | 86.5807 | 0.74385 | 134.6153 | 0.46629 | 0.44881 | 24.3332 | 18.454 | 2.2735 | 3.7815 | 6.2077 | 5.924 | 5.0684 | 6.1845 | 3.8458 | 3.9383 | 5.9443 | 1 | 3.833 | 2.9376 | 1.1379 | 0.2 | 45.4705 | 37.8146 | 0.73653 | 134.6522 | 791.8753 | 500.5387 | 1.0064 | -0.002749 | 0.73849 | 0.73847 | 12.0861 | 134124 | 833-0 | 8 | 105 | 12.55
2019-01-23 | 20:37 | 117055 | 32.5131 | 5989.3589 | 5458 | 20 | 99.4676 | 121.8509 | 583.3679 | 100.6428 | 102.8682 | 556.4079 | 4.6431 | 86.7122 | 6.1641 | 0.73666 | 1.4878 | 96.1938 | 412.524 | 115.4555 | 65.8437 | 12.9961 | 1800.1196 | 24.4869 | 25.1157 | 90.005 | 40.0002 | 49.8797 | 90.256 | 89.7198 | 88.4386 | 90.0142 | 79.9853 | 39.6366 | 94.9964 | 99.8331 | 90.6151 | 193.0253 | 83.6301 | 89.9879 | 0.0008027 | 90 | 0.82763 | -0.0006254 | 0.73665 | 12.3634 | 102.8713 | 104.101 | 1.4975 | 18.5406 | 86.6269 | 0.74288 | 134.6797 | 0.46438 | 0.44712 | 24.6051 | 18.5434 | 2.2867 | 3.7788 | 6.297 | 5.9446 | 5.0908 | 6.1824 | 3.8541 | 3.8793 | 5.9775 | 1 | 3.7829 | 2.9302 | 1.1436 | 0.2 | 45.7342 | 37.7878 | 0.73666 | 134.6493 | 778.3605 | 502.7693 | 1.0064 | -0.002749 | 0.73863 | 0.73862 | 12.0641 | 134124 | 833-0 | 8 | 105 | 12.55
2019-01-23 | 20:37 | 117085 | 32.5214 | 5989.3672 | 5488 | 20 | 99.4689 | 121.8852 | 584.0047 | 100.6056 | 102.9043 | 556.6058 | 4.6425 | 87.0082 | 6.1535 | 0.73572 | 1.505 | 96.2061 | 413.3239 | 115.4431 | 65.7328 | 12.9304 | 1799.3924 | 24.5635 | 25.1589 | 90.003 | 39.9626 | 49.8913 | 90.2469 | 89.7057 | 88.4489 | 90.0017 | 79.9943 | 39.6334 | 94.9979 | 99.8273 | 90.6155 | 193.1106 | 83.9315 | 89.9763 | 0.000805 | 90 | 0.82763 | -0.0006254 | 0.7357 | 12.5086 | 102.8974 | 104.1144 | 1.5142 | 18.6466 | 86.5936 | 0.73888 | 134.7544 | 0.43791 | 0.42122 | 28.7275 | 18.6418 | 2.2886 | 3.7735 | 6.3895 | 5.9661 | 5.1016 | 6.1852 | 3.8964 | 3.9231 | 6.0109 | 1 | 3.7474 | 2.9427 | 1.1429 | 0.2 | 45.7722 | 37.7354 | 0.73572 | 134.6667 | 770.3181 | 505.9344 | 1.0064 | -0.002749 | 0.73768 | 0.73766 | 12.2094 | 134124 | 833-0 | 8 | 105 | 12.55
2019-01-23 | 20:38 | 117115 | 32.5298 | 5989.3755 | 5518 | 20 | 99.4662 | 121.8792 | 583.8804 | 100.4675 | 102.9337 | 556.444 | 4.5762 | 86.9321 | 6.1559 | 0.73623 | 1.4737 | 96.1051 | 412.5825 | 115.5169 | 65.6862 | 12.8511 | 1799.4398 | 24.5833 | 25.2452 | 89.9978 | 39.9896 | 49.8527 | 90.2497 | 89.6819 | 88.4435 | 90.0011 | 79.9961 | 39.6229 | 94.9999 | 99.8214 | 90.6161 | 193.7988 | 83.8542 | 89.9658 | 0.0008047 | 90 | 0.82763 | -0.0006254 | 0.73621 | 12.4319 | 102.9276 | 104.036 | 1.4839 | 18.3964 | 86.6114 | 0.74383 | 134.6036 | 0.47153 | 0.45299 | 25.5937 | 18.3993 | 2.2957 | 3.7835 | 6.4601 | 5.9777 | 5.1022 | 6.1918 | 3.8419 | 3.9017 | 6.0471 | 1 | 3.6819 | 2.9595 | 1.1752 | 0.2 | 45.9145 | 37.8346 | 0.73623 | 134.6579 | 795.9536 | 498.925 | 1.0064 | -0.002749 | 0.73819 | 0.73817 | 12.1326 | 134124 | 833-0 | 8 | 105 | 12.55
2019-01-23 | 20:38 | 117145 | 32.5381 | 5989.3838 | 5548 | 20 | 99.4644 | 121.8689 | 583.6528 | 100.5435 | 103.0103 | 556.562 | 4.5811 | 87.4227 | 6.1438 | 0.73662 | 1.5026 | 96.0917 | 412.378 | 115.5763 | 66.0206 | 12.7172 | 1799.7543 | 24.5621 | 25.3002 | 90.0095 | 40.0134 | 49.8642 | 90.2582 | 89.7069 | 88.4707 | 89.9978 | 80.0312 | 39.611 | 95.0054 | 99.8445 | 90.6235 | 194.1387 | 84.3508 | 89.9826 | 0.0008092 | 90 | 0.82763 | -0.0006254 | 0.7366 | 12.3711 | 103.0142 | 104.0521 | 1.4977 | 18.5776 | 86.581 | 0.74426 | 134.6021 | 0.47699 | 0.45921 | 26.2366 | 18.576 | 2.2804 | 3.7745 | 6.439 | 5.9983 | 5.1051 | 6.1766 | 3.862 | 3.8404 | 6.0847 | 1 | 3.615 | 2.9591 | 1.1763 | 0.2 | 45.608 | 37.745 | 0.73662 | 134.6503 | 784.8339 | 499.94 | 1.0064 | -0.002749 | 0.73858 | 0.73857 | 12.0717 | 134124 | 833-0 | 8 | 105 | 12.55
2019-01-23 | 20:39 | 117175 | 32.5464 | 5989.3921 | 5578 | 20 | 99.468 | 121.8528 | 583.8387 | 100.9207 | 103.0012 | 556.4923 | 4.6344 | 87.3219 | 6.1477 | 0.73666 | 1.5011 | 96.0502 | 413.204 | 115.4734 | 66.1273 | 12.6355 | 1799.3553 | 24.5321 | 25.2681 | 90.0148 | 40.0374 | 49.9007 | 90.2689 | 89.6845 | 88.4512 | 90.0087 | 80.0342 | 39.6079 | 95.0019 | 99.9045 | 90.6291 | 194.31 | 84.2481 | 89.9767 | 0.0008076 | 90 | 0.82763 | -0.0006254 | 0.73665 | 12.3642 | 102.9984 | 104.0997 | 1.502 | 18.6177 | 86.6039 | 0.7437 | 134.6428 | 0.46998 | 0.45187 | 26.5905 | 18.6211 | 2.2744 | 3.7749 | 6.4494 | 6.0104 | 5.0952 | 6.1692 | 3.9165 | 3.8759 | 6.1205 | 1 | 3.5834 | 2.9685 | 1.161 | 0.2 | 45.4879 | 37.749 | 0.73666 | 134.6496 | 775.6567 | 500.2412 | 1.0064 | -0.002749 | 0.73863 | 0.73862 | 12.0648 | 134124 | 833-0 | 8 | 105 | 12.55
2019-01-23 | 20:39 | 117205 | 32.5547 | 5989.4004 | 5608 | 20 | 99.4651 | 121.8335 | 583.7301 | 101.1317 | 103.0542 | 556.5389 | 4.568 | 87.2651 | 6.1547 | 0.73496 | 1.5066 | 96.0962 | 411.9885 | 115.6701 | 65.4151 | 12.6034 | 1799.745 | 24.5168 | 25.1991 | 90.0228 | 39.9814 | 49.9318 | 90.2762 | 89.6775 | 88.4642 | 90.0055 | 80.0221 | 39.5908 | 95.016 | 99.9801 | 90.6292 | 194.4166 | 84.1877 | 89.9768 | 0.0008074 | 90 | 0.82763 | -0.0006254 | 0.73495 | 12.625 | 103.0582 | 104.0437 | 1.5206 | 18.67 | 86.6173 | 0.7367 | 134.8001 | 0.42781 | 0.41369 | 30.0179 | 18.6682 | 2.2635 | 3.7731 | 6.3913 | 6.0399 | 5.0985 | 6.1536 | 3.8929 | 3.8153 | 6.1609 | 1 | 3.5734 | 2.9781 | 1.1473 | 0.2 | 45.2692 | 37.7306 | 0.73496 | 134.6804 | 790.1776 | 495.4351 | 1.0064 | -0.002749 | 0.73691 | 0.7369 | 12.3259 | 134124 | 833-0 | 8 | 105 | 12.55
2019-01-23 | 20:40 | 117235 | 32.5631 | 5989.4087 | 5638 | 20 | 99.4661 | 121.8185 | 583.9476 | 101.3484 | 103.0679 | 556.3756 | 4.5769 | 87.2962 | 6.1456 | 0.73531 | 1.5101 | 96.0562 | 412.4562 | 115.6174 | 66.063 | 12.5954 | 1799.1944 | 24.5217 | 25.154 | 90.0388 | 40.0315 | 49.9733 | 90.2937 | 89.7536 | 88.4882 | 90.0232 | 80.019 | 39.5937 | 95.0208 | 100.0526 | 90.6488 | 194.4161 | 84.2234 | 90.0236 | 0.0008075 | 90 | 0.82763 | -0.0006254 | 0.73532 | 12.5669 | 103.0686 | 104.0471 | 1.5141 | 18.7703 | 86.6535 | 0.74384 | 134.6329 | 0.45192 | 0.4366 | 24.8998 | 18.7745 | 2.254 | 3.7727 | 6.3395 | 6.0582 | 5.0817 | 6.1157 | 3.8964 | 3.815 | 6.1968 | 1 | 3.5644 | 2.9542 | 1.1252 | 0.2 | 45.0793 | 37.7272 | 0.73531 | 134.6726 | 777.3392 | 493.3542 | 1.0064 | -0.002749 | 0.73727 | 0.73728 | 12.2678 | 134124 | 833-0 | 8 | 105 | 12.55
2019-01-23 | 20:40 | 117265 | 32.5714 | 5989.417 | 5668 | 20 | 99.4666 | 121.7889 | 584.5806 | 101.4668 | 103.19 | 556.7361 | 4.5972 | 87.5719 | 6.1341 | 0.73665 | 1.4903 | 96.0275 | 413.778 | 115.5389 | 66.4099 | 12.5889 | 1799.2307 | 24.535 | 25.0858 | 90.06 | 39.9888 | 50.0141 | 90.3216 | 89.7584 | 88.4959 | 90.0325 | 80.0072 | 39.5873 | 95.0374 | 100.0791 | 90.6493 | 194.4723 | 84.5048 | 90.04 | 0.0008106 | 90 | 0.82763 | -0.0006254 | 0.73668 | 12.3599 | 103.167 | 104.0531 | 1.4916 | 18.5047 | 86.6088 | 0.74438 | 134.6055 | 0.47052 | 0.45334 | 26.657 | 18.5031 | 2.2284 | 3.7781 | 6.227 | 6.0689 | 5.0707 | 6.0617 | 3.9085 | 3.8123 | 6.2352 | 1 | 3.5737 | 2.9284 | 1.1006 | 0.2 | 44.5688 | 37.781 | 0.73665 | 134.6478 | 776.3999 | 498.9709 | 1.0064 | -0.002749 | 0.73862 | 0.73864 | 12.0605 | 134124 | 833-0 | 8 | 105 | 12.55
2019-01-23 | 20:41 | 117295 | 32.5798 | 5989.4253 | 5698 | 20 | 99.4677 | 121.7787 | 584.0904 | 101.3801 | 103.223 | 556.3861 | 4.566 | 87.3227 | 6.128 | 0.73614 | 1.5042 | 96.1134 | 412.8092 | 115.3625 | 66.5371 | 12.6055 | 1799.6334 | 24.4876 | 25.0219 | 90.0549 | 40.0085 | 50.0379 | 90.3363 | 89.7652 | 88.5113 | 90.052 | 80.0067 | 39.5845 | 95.0393 | 100.0636 | 90.6502 | 194.4593 | 84.2587 | 90.0507 | 0.0008087 | 90 | 0.82763 | -0.0006254 | 0.73618 | 12.4365 | 103.2386 | 104.0388 | 1.5022 | 18.5188 | 86.6494 | 0.73965 | 134.6567 | 0.47799 | 0.45807 | 31.9369 | 18.5134 | 2.2188 | 3.7737 | 6.0098 | 6.1013 | 5.0465 | 6.0344 | 3.9091 | 3.7725 | 6.2732 | 1 | 3.5961 | 2.898 | 1.085 | 0.2 | 44.3754 | 37.7368 | 0.73614 | 134.6567 | 776.6658 | 492.8648 | 1.0064 | -0.002749 | 0.73811 | 0.73814 | 12.1372 | 134124 | 833-0 | 8 | 105 | 12.55
2019-01-23 | 20:41 | 117325 | 32.5881 | 5989.4336 | 5728 | 20 | 99.4661 | 121.7428 | 583.9045 | 101.1905 | 102.7988 | 556.7974 | 4.6099 | 87.0096 | 6.1499 | 0.73557 | 1.5027 | 96.0748 | 412.5249 | 115.4307 | 65.9133 | 12.6412 | 1799.9592 | 24.4355 | 24.9756 | 90.0705 | 39.9373 | 50.0484 | 90.3312 | 89.7558 | 88.5136 | 90.0489 | 79.9967 | 39.5847 | 95.0534 | 100.0076 | 90.6644 | 194.4418 | 83.9346 | 90.0435 | 0.0008051 | 90 | 0.82763 | -0.0006254 | 0.7356 | 12.5246 | 102.7979 | 104.0636 | 1.503 | 18.6298 | 86.6297 | 0.74372 | 134.6655 | 0.47878 | 0.4593 | 25.3023 | 18.6281 | 2.2312 | 3.7741 | 6.2263 | 6.1254 | 5.0441 | 5.9759 | 3.9309 | 3.7134 | 6.3104 | 1 | 3.6146 | 2.875 | 1.0755 | 0.2 | 44.6248 | 37.7408 | 0.73557 | 134.6673 | 774.7592 | 493.1509 | 1.0064 | -0.002749 | 0.73753 | 0.73756 | 12.2255 | 134124 | 833-0 | 8 | 105 | 12.55
2019-01-23 | 20:42 | 117355 | 32.5964 | 5989.4419 | 5758 | 20 | 99.4656 | 121.7179 | 582.9796 | 101.3588 | 102.7336 | 556.4052 | 4.5904 | 86.7821 | 6.1547 | 0.73563 | 1.51 | 96.105 | 412.8579 | 115.3803 | 65.4101 | 12.6695 | 1799.5809 | 24.3908 | 24.8359 | 90.072 | 40.0281 | 50.05 | 90.3259 | 89.759 | 88.5055 | 90.0643 | 79.9545 | 39.5848 | 95.0651 | 99.9212 | 90.6622 | 194.4917 | 83.7048 | 90.0425 | 0.0008028 | 90 | 0.82763 | -0.0006254 | 0.73566 | 12.5157 | 102.7355 | 104.0635 | 1.5074 | 18.6673 | 86.644 | 0.74303 | 134.6366 | 0.47876 | 0.46054 | 25.7025 | 18.6679 | 2.2497 | 3.7718 | 6.4291 | 6.1467 | 5.0205 | 5.9268 | 3.9503 | 3.7918 | 6.3481 | 1 | 3.6785 | 2.8595 | 1.0714 | 0.2 | 44.9943 | 37.7178 | 0.73563 | 134.6662 | 800.7827 | 501.6919 | 1.0064 | -0.002749 | 0.73759 | 0.73762 | 12.2165 | 134124 | 833-0 | 8 | 105 | 12.55
2019-01-23 | 20:42 | 117385 | 32.6048 | 5989.4507 | 5788 | 20 | 99.4642 | 121.7208 | 582.902 | 101.2172 | 102.7873 | 556.5971 | 4.6101 | 86.7976 | 6.1536 | 0.73711 | 1.5047 | 96.2259 | 411.9547 | 115.5792 | 65.3763 | 12.7282 | 1799.2535 | 24.3381 | 24.804 | 90.0705 | 39.9923 | 50.0656 | 90.324 | 89.7495 | 88.5211 | 90.0683 | 79.9674 | 39.5658 | 95.0633 | 99.8556 | 90.6521 | 194.5039 | 83.7208 | 90.0367 | 0.0008036 | 90 | 0.82763 | -0.0006254 | 0.73713 | 12.2903 | 102.7838 | 104.0787 | 1.5064 | 18.651 | 86.6245 | 0.74289 | 134.6409 | 0.46794 | 0.45093 | 25.5411 | 18.6491 | 2.2636 | 3.7732 | 6.5876 | 6.1803 | 5.0078 | 5.8853 | 3.9726 | 3.7265 | 6.3907 | 1 | 3.722 | 2.8436 | 1.0589 | 0.2 | 45.271 | 37.732 | 0.73711 | 134.6397 | 781.1609 | 501.4998 | 1.0064 | -0.002749 | 0.73908 | 0.7391 | 11.9909 | 134124 | 833-0 | 8 | 105 | 12.55
2019-01-23 | 20:43 | 117415 | 32.6131 | 5989.459 | 5818 | 20 | 99.4598 | 121.7285 | 583.4131 | 101.1545 | 102.7233 | 556.7028 | 4.5679 | 86.7833 | 6.1511 | 0.73711 | 1.5062 | 96.2794 | 411.4863 | 115.3612 | 65.6655 | 12.9981 | 1800.0518 | 24.3514 | 24.8402 | 90.0783 | 39.9902 | 50.0641 | 90.3267 | 89.7589 | 88.5306 | 90.0782 | 79.9634 | 39.5704 | 95.084 | 99.7895 | 90.6751 | 194.629 | 83.7077 | 90.0428 | 0.0008027 | 90 | 0.82763 | -0.0006254 | 0.73714 | 12.2895 | 102.7317 | 104.038 | 1.5017 | 18.5715 | 86.6292 | 0.74202 | 134.6316 | 0.46467 | 0.44605 | 26.8481 | 18.5708 | 2.2779 | 3.7729 | 6.7886 | 6.2119 | 4.9885 | 5.8307 | 3.9526 | 3.7755 | 6.4281 | 1 | 3.7348 | 2.8223 | 1.0558 | 0.2 | 45.5574 | 37.729 | 0.73711 | 134.6395 | 775.6498 | 502.8661 | 1.0064 | -0.002749 | 0.73908 | 0.73911 | 11.9901 | 134124 | 833-0 | 8 | 105 | 12.55
2019-01-23 | 20:43 | 117445 | 32.6214 | 5989.4673 | 5848 | 20 | 99.4649 | 121.6997 | 583.0859 | 101.2176 | 102.6184 | 556.4443 | 4.5446 | 86.7471 | 6.1567 | 0.73609 | 1.4985 | 96.2033 | 411.6286 | 115.4548 | 64.3681 | 13.0709 | 1799.83 | 24.374 | 24.8157 | 90.0743 | 40.0111 | 50.0429 | 90.3242 | 89.7617 | 88.5293 | 90.1001 | 79.9614 | 39.5542 | 95.0752 | 99.7031 | 90.6718 | 195.1804 | 83.6687 | 90.0429 | 0.0008031 | 90 | 0.82763 | -0.0006254 | 0.73612 | 12.4449 | 102.6225 | 104.012 | 1.5147 | 18.7218 | 86.5926 | 0.74162 | 134.7159 | 0.44772 | 0.42997 | 25.5526 | 18.7274 | 2.2871 | 3.7755 | 7.0856 | 6.2294 | 4.9545 | 5.7915 | 3.9328 | 3.7859 | 6.472 | 1 | 3.7702 | 2.8026 | 1.0657 | 0.2 | 45.7411 | 37.7554 | 0.73609 | 134.6578 | 787.1741 | 502.4305 | 1.0064 | -0.002749 | 0.73806 | 0.73808 | 12.1456 | 134124 | 833-0 | 8 | 105 | 12.55
2019-01-23 | 20:44 | 117475 | 32.6297 | 5989.4756 | 5878 | 20 | 99.466 | 121.7275 | 583.2013 | 101.1406 | 102.6467 | 556.1839 | 4.5452 | 86.6886 | 6.1548 | 0.73643 | 1.4978 | 96.135 | 412.4773 | 115.5048 | 64.5168 | 13.1128 | 1799.2726 | 24.4437 | 24.8819 | 90.0663 | 40.0179 | 50.033 | 90.3164 | 89.7459 | 88.5432 | 90.1225 | 79.9604 | 39.5256 | 95.0788 | 99.6133 | 90.6726 | 195.4608 | 83.6112 | 90.0312 | 0.0008019 | 90 | 0.82763 | -0.0006254 | 0.73645 | 12.3949 | 102.6387 | 104.0048 | 1.5072 | 18.6541 | 86.6292 | 0.7426 | 134.6227 | 0.47608 | 0.45661 | 27.2886 | 18.6612 | 2.3018 | 3.7759 | 7.3817 | 6.2431 | 4.9187 | 5.7619 | 3.9273 | 3.759 | 6.521 | 1 | 3.7681 | 2.7935 | 1.0696 | 0.2 | 46.0352 | 37.7591 | 0.73643 | 134.6522 | 780.645 | 503.9403 | 1.0064 | -0.002749 | 0.73839 | 0.73841 | 12.0956 | 134124 | 833-0 | 8 | 105 | 12.55
2019-01-23 | 20:44 | 117505 | 32.6381 | 5989.4839 | 5908 | 20 | 99.4675 | 121.749 | 583.6903 | 101.082 | 102.9235 | 556.5653 | 4.5305 | 87.1997 | 6.1497 | 0.73599 | 1.5047 | 96.1424 | 412.0079 | 115.6064 | 65.5968 | 13.1259 | 1799.712 | 24.5081 | 24.92 | 90.06 | 39.9975 | 50.0183 | 90.295 | 89.7171 | 88.5384 | 90.0997 | 79.9436 | 39.4985 | 95.0799 | 99.5209 | 90.683 | 195.6297 | 84.1248 | 90.006 | 0.0008061 | 90 | 0.82763 | -0.0006254 | 0.736 | 12.4641 | 102.9191 | 103.9906 | 1.5141 | 18.6127 | 86.6805 | 0.73758 | 134.7175 | 0.4541 | 0.43885 | 32.2032 | 18.6094 | 2.2934 | 3.7734 | 7.4109 | 6.2718 | 4.9228 | 5.7325 | 3.9166 | 3.7841 | 6.5717 | 1 | 3.7674 | 2.7944 | 1.0762 | 0.2 | 45.8673 | 37.7341 | 0.73599 | 134.6609 | 778.5727 | 499.9587 | 1.0064 | -0.002749 | 0.73795 | 0.73796 | 12.1648 | 134124 | 833-0 | 8 | 105 | 12.55
2019-01-23 | 20:45 | 117535 | 32.6464 | 5989.4922 | 5938 | 20 | 99.4677 | 121.7603 | 583.1742 | 101.0731 | 102.866 | 556.3994 | 4.4985 | 87.4081 | 6.1395 | 0.73525 | 1.4688 | 96.106 | 411.7098 | 115.3558 | 65.9015 | 13.1082 | 1799.7626 | 24.5959 | 24.9686 | 90.0647 | 40.0249 | 50.0269 | 90.2899 | 89.7474 | 88.5429 | 90.1117 | 79.952 | 39.4914 | 95.0793 | 99.4584 | 90.6763 | 195.7504 | 84.3383 | 90.0186 | 0.0008087 | 90 | 0.82763 | -0.0006254 | 0.73526 | 12.5771 | 102.8825 | 103.9727 | 1.467 | 18.1164 | 86.6548 | 0.74095 | 134.7151 | 0.4435 | 0.42945 | 29.6306 | 18.1072 | 2.2753 | 3.7841 | 7.4666 | 6.2954 | 4.8952 | 5.6908 | 3.903 | 3.8138 | 6.6187 | 1 | 3.757 | 2.7828 | 1.0694 | 0.2 | 45.5056 | 37.8412 | 0.73525 | 134.6739 | 771.9497 | 498.0261 | 1.0064 | -0.002749 | 0.7372 | 0.73721 | 12.278 | 134124 | 833-0 | 8 | 105 | 12.55
2019-01-23 | 20:45 | 117565 | 32.6548 | 5989.5005 | 5968 | 20 | 99.4673 | 121.8014 | 583.1771 | 100.9984 | 102.8247 | 556.3757 | 4.5039 | 87.3501 | 6.1353 | 0.73551 | 1.5059 | 96.1463 | 412.1497 | 115.4425 | 64.7331 | 13.0724 | 1799.555 | 24.6055 | 25.146 | 90.0603 | 40.0095 | 49.9928 | 90.2922 | 89.7449 | 88.5455 | 90.1265 | 79.9986 | 39.48 | 95.0769 | 99.4068 | 90.6819 | 195.7372 | 84.2825 | 90.0186 | 0.0008091 | 90 | 0.82763 | -0.0006254 | 0.73552 | 12.5369 | 102.8153 | 103.9744 | 1.5092 | 18.7036 | 86.5834 | 0.7436 | 134.6124 | 0.45772 | 0.44145 | 25.8294 | 18.7005 | 2.2696 | 3.7735 | 7.6394 | 6.3209 | 4.8653 | 5.6609 | 3.9043 | 3.7686 | 6.668 | 1 | 3.6752 | 2.7849 | 1.0892 | 0.2 | 45.3928 | 37.7354 | 0.73551 | 134.6692 | 777.0742 | 501.8932 | 1.0064 | -0.002749 | 0.73747 | 0.73748 | 12.2378 | 134124 | 833-0 | 8 | 105 | 12.55
2019-01-23 | 20:46 | 117595 | 32.6631 | 5989.5088 | 5998 | 20 | 99.4681 | 121.8115 | 583.5361 | 100.9215 | 102.9769 | 556.7129 | 4.5038 | 87.2407 | 6.1387 | 0.73552 | 1.505 | 96.1526 | 412.0911 | 115.5427 | 63.9922 | 13.0239 | 1799.7566 | 24.6308 | 25.1738 | 90.0577 | 40.014 | 49.987 | 90.2964 | 89.7555 | 88.5518 | 90.1485 | 80.0025 | 39.476 | 95.0746 | 99.3461 | 90.6801 | 195.8965 | 84.1714 | 90.0259 | 0.0008075 | 90 | 0.82763 | -0.0006254 | 0.73554 | 12.534 | 102.9715 | 103.9735 | 1.5015 | 18.6151 | 86.5978 | 0.74386 | 134.6286 | 0.47211 | 0.45471 | 26.7461 | 18.6163 | 2.2669 | 3.7734 | 7.6434 | 6.361 | 4.8235 | 5.6276 | 3.9036 | 3.8385 | 6.716 | 1 | 3.6398 | 2.7705 | 1.0928 | 0.2 | 45.339 | 37.7339 | 0.73552 | 134.6687 | 791.3662 | 494.0788 | 1.0064 | -0.002749 | 0.73748 | 0.7375 | 12.2348 | 134124 | 833-0 | 8 | 105 | 12.55
2019-01-23 | 20:46 | 117625 | 32.6714 | 5989.5171 | 2428 | 20 | 99.4699 | 121.8423 | 584.2675 | 100.8271 | 103.169 | 556.6666 | 4.5611 | 87.4159 | 6.1454 | 0.73632 | 1.5048 | 96.2021 | 412.3762 | 115.4382 | 64.0469 | 12.9843 | 1799.8061 | 24.6492 | 25.1622 | 90.0563 | 39.9807 | 49.9537 | 90.2793 | 89.7187 | 88.5375 | 90.14 | 79.9941 | 39.4936 | 95.0741 | 99.2866 | 90.6723 | 195.9461 | 84.3432 | 89.999 | 0.000809 | 90 | 0.82763 | -0.0006254 | 0.73632 | 12.4148 | 103.1561 | 104.0235 | 1.5016 | 18.6031 | 86.6036 | 0.74333 | 134.6346 | 0.47729 | 0.45898 | 27.4749 | 18.6034 | 2.2536 | 3.7731 | 7.5625 | 6.4013 | 4.8095 | 5.5938 | 3.9416 | 3.7921 | 6.758 | 1 | 3.6186 | 2.7815 | 1.1147 | 0.2 | 45.072 | 37.7306 | 0.73632 | 134.6552 | 797.6041 | 497.5905 | 1.0064 | -0.002749 | 0.73828 | 0.73828 | 12.1155 | 134124 | 833-0 | 8 | 105 | 12.55
2019-01-23 | 20:47 | 117655 | 32.6797 | 5989.5254 | 2458 | 20 | 99.4686 | 121.8542 | 583.3107 | 100.8952 | 103.1057 | 556.4367 | 4.4901 | 87.2654 | 6.1442 | 0.73618 | 1.4851 | 96.1482 | 413.1652 | 115.8648 | 63.5852 | 12.9268 | 1799.6505 | 24.6489 | 25.1672 | 90.0509 | 40.0025 | 49.9321 | 90.2712 | 89.709 | 88.5437 | 90.1427 | 79.9985 | 39.5298 | 95.0654 | 99.2479 | 90.6683 | 195.9471 | 84.1933 | 89.9901 | 0.0008084 | 90 | 0.82763 | -0.0006254 | 0.73618 | 12.4363 | 103.11 | 103.9594 | 1.4969 | 18.5614 | 86.5956 | 0.74397 | 134.6391 | 0.46207 | 0.44408 | 25.4129 | 18.5612 | 2.2407 | 3.7793 | 7.4487 | 6.4296 | 4.7853 | 5.5667 | 3.8929 | 3.8258 | 6.7928 | 1 | 3.596 | 2.7908 | 1.1313 | 0.2 | 44.8138 | 37.7926 | 0.73618 | 134.6579 | 789.3431 | 499.9603 | 1.0064 | -0.002749 | 0.73815 | 0.73814 | 12.137 | 134124 | 833-0 | 8 | 105 | 12.55
2019-01-23 | 20:47 | 117685 | 32.6881 | 5989.5337 | 2488 | 20 | 99.4699 | 120.5737 | 582.9315 | 100.8794 | 102.9993 | 556.7743 | 4.3874 | 87.2668 | 6.1433 | 0.73657 | 1.5034 | 96.1629 | 411.681 | 115.8113 | 62.8942 | 12.8805 | 1799.6735 | 24.6468 | 25.221 | 90.0372 | 40.0209 | 49.9148 | 90.2625 | 89.7108 | 88.5153 | 90.131 | 79.9895 | 39.5364 | 95.0621 | 99.2196 | 90.6598 | 197.2274 | 84.1951 | 89.9867 | 0.0008083 | 90 | 0.82763 | -0.0006254 | 0.73656 | 12.3772 | 103.0033 | 103.859 | 1.5045 | 18.6047 | 86.683 | 0.74198 | 134.676 | 0.45626 | 0.43978 | 27.2036 | 18.6032 | 2.2329 | 3.7736 | 7.4552 | 6.4621 | 4.7757 | 5.557 | 3.7873 | 3.831 | 6.8331 | 1 | 3.5437 | 2.7885 | 1.1462 | 0.2 | 44.6583 | 37.7359 | 0.73657 | 134.651 | 781.9523 | 498.0777 | 1.0064 | -0.002749 | 0.73854 | 0.73853 | 12.0779 | 134124 | 833-0 | 8 | 105 | 12.55
2019-01-23 | 20:48 | 117715 | 32.6964 | 5989.542 | 2518 | 20 | 99.4677 | 120.2599 | 583.6516 | 100.8353 | 102.9702 | 556.7665 | 4.3998 | 87.0851 | 6.1435 | 0.73755 | 1.4867 | 96.084 | 412.3707 | 115.7469 | 62.8763 | 12.8286 | 1799.3224 | 24.6736 | 25.3595 | 90.0419 | 40.0236 | 49.9482 | 90.263 | 89.7038 | 88.5224 | 90.1302 | 80.0421 | 39.5649 | 95.0567 | 99.2086 | 90.6718 | 197.9834 | 84.0134 | 89.9834 | 0.0008066 | 90 | 0.82763 | -0.0006254 | 0.73754 | 12.2287 | 102.9696 | 103.8782 | 1.4859 | 18.4333 | 86.659 | 0.74435 | 134.6099 | 0.46803 | 0.45099 | 24.6134 | 18.4302 | 2.2356 | 3.7785 | 7.4868 | 6.4845 | 4.7565 | 5.5255 | 3.7677 | 3.8397 | 6.8664 | 1 | 3.4469 | 2.7965 | 1.1302 | 0.2 | 44.7115 | 37.7855 | 0.73755 | 134.6334 | 782.9745 | 495.9595 | 1.0064 | -0.002749 | 0.73952 | 0.73951 | 11.9292 | 134124 | 833-0 | 8 | 105 | 12.55
2019-01-23 | 20:48 | 117745 | 32.7048 | 5989.5503 | 2548 | 20 | 99.4701 | 120.2588 | 583.1599 | 100.8082 | 102.8818 | 556.4184 | 4.3818 | 87.1347 | 6.1518 | 0.73708 | 1.5043 | 96.1305 | 412.5724 | 115.8337 | 62.513 | 12.7903 | 1799.6422 | 24.7254 | 25.4307 | 90.0376 | 40.0114 | 49.9611 | 90.2449 | 89.6964 | 88.4952 | 90.1138 | 80.0138 | 39.5969 | 95.0542 | 99.2055 | 90.6523 | 198.3426 | 84.0588 | 89.9706 | 0.0008062 | 90 | 0.82763 | -0.0006254 | 0.73706 | 12.3009 | 102.8828 | 103.8432 | 1.5089 | 18.6735 | 86.6438 | 0.74252 | 134.6654 | 0.46705 | 0.45259 | 26.4274 | 18.6732 | 2.2383 | 3.7734 | 7.5716 | 6.5117 | 4.7528 | 5.5066 | 3.6999 | 3.8048 | 6.8963 | 1 | 3.3591 | 2.8092 | 1.1246 | 0.2 | 44.7666 | 37.7335 | 0.73708 | 134.6423 | 787.0634 | 498.0955 | 1.0064 | -0.002749 | 0.73905 | 0.73903 | 12.0015 | 134124 | 833-0 | 8 | 105 | 12.55
2019-01-23 | 20:49 | 117775 | 32.7131 | 5989.5586 | 2578 | 20 | 99.4671 | 120.2763 | 584.2523 | 100.7832 | 103.099 | 556.4022 | 4.383 | 87.2792 | 6.1539 | 0.73647 | 1.5064 | 96.1036 | 412.6742 | 115.7638 | 63.4879 | 12.7282 | 1799.6684 | 24.8055 | 25.4361 | 90.0328 | 39.9905 | 49.9467 | 90.2388 | 89.7003 | 88.4954 | 90.1021 | 80.0155 | 39.6419 | 95.0357 | 99.2083 | 90.6533 | 198.5161 | 84.2023 | 89.9695 | 0.0008075 | 90 | 0.82763 | -0.0006254 | 0.73645 | 12.3942 | 103.0873 | 103.8607 | 1.5075 | 18.6488 | 86.6479 | 0.74225 | 134.695 | 0.46162 | 0.44348 | 26.7963 | 18.6501 | 2.2313 | 3.7727 | 7.5277 | 6.5317 | 4.7475 | 5.4916 | 3.6748 | 3.8629 | 6.9193 | 1 | 3.2906 | 2.8217 | 1.136 | 0.2 | 44.6253 | 37.7266 | 0.73647 | 134.6533 | 782.6187 | 496.5004 | 1.0064 | -0.002749 | 0.73844 | 0.73842 | 12.0948 | 134124 | 833-0 | 8 | 105 | 12.55
2019-01-23 | 20:49 | 117805 | 32.7214 | 5989.5669 | 2608 | 20 | 99.4686 | 120.1353 | 583.8553 | 100.6851 | 103.49 | 556.8629 | 4.3704 | 87.2967 | 6.1426 | 0.73667 | 1.5096 | 96.1239 | 412.7712 | 115.8576 | 64.9082 | 12.6028 | 1799.4376 | 24.8199 | 25.4554 | 90.0252 | 40.0278 | 49.9254 | 90.237 | 89.6996 | 88.4941 | 90.0967 | 79.9802 | 39.6702 | 95.0359 | 99.2259 | 90.6514 | 198.7363 | 84.2254 | 89.9683 | 0.0008081 | 90 | 0.82763 | -0.0006254 | 0.73665 | 12.3645 | 103.4867 | 103.8416 | 1.5103 | 18.7044 | 86.6652 | 0.7431 | 134.6137 | 0.47541 | 0.45475 | 26.4102 | 18.7042 | 2.22 | 3.772 | 7.1231 | 6.5637 | 4.7371 | 5.4846 | 3.6211 | 3.8462 | 6.9428 | 1 | 3.2149 | 2.8385 | 1.1529 | 0.2 | 44.399 | 37.7202 | 0.73667 | 134.6498 | 799.9737 | 493.6775 | 1.0064 | -0.002749 | 0.73863 | 0.73861 | 12.0652 | 134124 | 833-0 | 8 | 105 | 12.55
2019-01-23 | 20:50 | 117835 | 32.7298 | 5989.5757 | 2638 | 20 | 99.4692 | 120.0884 | 583.5893 | 100.7542 | 103.4833 | 556.0431 | 4.3614 | 87.148 | 6.1467 | 0.73675 | 1.4745 | 96.1332 | 413.2847 | 115.7847 | 65.7682 | 12.5376 | 1799.0666 | 24.7889 | 25.3835 | 90.026 | 40.0101 | 49.9495 | 90.2412 | 89.6714 | 88.4695 | 90.1112 | 79.9586 | 39.7115 | 95.0366 | 99.2753 | 90.6372 | 198.9136 | 84.0747 | 89.9563 | 0.000808 | 90 | 0.82763 | -0.0006254 | 0.73673 | 12.3524 | 103.4821 | 103.8244 | 1.4866 | 18.4402 | 86.6207 | 0.74423 | 134.632 | 0.46532 | 0.44503 | 24.0325 | 18.4409 | 2.2078 | 3.7827 | 6.7442 | 6.5854 | 4.7082 | 5.4681 | 3.5643 | 3.824 | 6.9605 | 1 | 3.1805 | 2.861 | 1.1419 | 0.2 | 44.1558 | 37.8268 | 0.73675 | 134.6487 | 790.0793 | 501.2809 | 1.0064 | -0.002749 | 0.73872 | 0.73869 | 12.0531 | 134124 | 833-0 | 8 | 105 | 12.55
2019-01-23 | 20:50 | 117865 | 32.7381 | 5989.584 | 2667 | 20 | 99.468 | 120.0684 | 585.1972 | 100.5979 | 103.409 | 556.6242 | 4.4099 | 87.4062 | 6.1477 | 0.73634 | 1.5085 | 96.1165 | 413.6561 | 115.8846 | 64.2933 | 12.5159 | 1799.9411 | 24.7204 | 25.3084 | 90.0382 | 39.9884 | 49.9738 | 90.2545 | 89.7058 | 88.4724 | 90.1188 | 79.9908 | 39.7662 | 95.0429 | 99.349 | 90.6492 | 198.8615 | 84.3323 | 89.9801 | 0.0008086 | 90 | 0.82763 | -0.0006254 | 0.73633 | 12.4129 | 103.4197 | 103.8749 | 1.5176 | 18.68 | 86.6217 | 0.73856 | 134.716 | 0.4334 | 0.40891 | 27.2663 | 18.6735 | 2.2023 | 3.772 | 6.3782 | 6.6091 | 4.6842 | 5.4347 | 3.5672 | 3.8293 | 6.9704 | 1 | 3.1549 | 2.8647 | 1.1291 | 0.2 | 44.0469 | 37.7199 | 0.73634 | 134.6553 | 783.9225 | 498.0066 | 1.0064 | -0.002749 | 0.73831 | 0.73829 | 12.1136 | 134124 | 833-0 | 8 | 105 | 12.55
2019-01-23 | 20:51 | 117895 | 32.7464 | 5989.5923 | 2698 | 20 | 99.4716 | 119.9745 | 584.886 | 100.6191 | 103.3007 | 556.6245 | 4.3752 | 87.1228 | 6.1543 | 0.73576 | 1.5035 | 96.1351 | 413.175 | 115.8854 | 64.2056 | 12.5053 | 1799.3828 | 24.6001 | 25.1018 | 90.0333 | 40.0142 | 50.0253 | 90.2574 | 89.7074 | 88.4367 | 90.1205 | 79.9235 | 39.7999 | 95.0397 | 99.4147 | 90.6521 | 198.9353 | 84.0457 | 89.9824 | 0.0008055 | 90 | 0.82763 | -0.0006254 | 0.73575 | 12.5021 | 103.3071 | 103.8512 | 1.4974 | 18.5168 | 86.5851 | 0.74194 | 134.6729 | 0.47256 | 0.4528 | 26.7045 | 18.5165 | 2.2152 | 3.7731 | 6.1665 | 6.6401 | 4.6657 | 5.4201 | 3.5146 | 3.8172 | 6.9816 | 1 | 3.2085 | 2.8641 | 1.0975 | 0.2 | 44.3032 | 37.7315 | 0.73576 | 134.6658 | 797.2083 | 498.6566 | 1.0064 | -0.002749 | 0.73772 | 0.73771 | 12.2029 | 134124 | 833-0 | 8 | 105 | 12.55
2019-01-23 | 20:51 | 117925 | 32.7547 | 5989.6006 | 2728 | 20 | 99.4719 | 119.9535 | 583.2935 | 100.6644 | 103.1107 | 556.3964 | 4.4025 | 86.7081 | 6.1687 | 0.73588 | 1.501 | 96.1832 | 412.2456 | 115.8282 | 65.0883 | 12.5132 | 1799.2771 | 24.5082 | 25.0623 | 90.0355 | 40.0118 | 50.0668 | 90.2518 | 89.7123 | 88.4371 | 90.1165 | 79.9219 | 39.8294 | 95.0466 | 99.478 | 90.6514 | 198.9628 | 83.6238 | 89.9821 | 0.0008029 | 90 | 0.82763 | -0.0006254 | 0.73586 | 12.4841 | 103.1316 | 103.867 | 1.5097 | 18.6582 | 86.6571 | 0.74153 | 134.6527 | 0.4613 | 0.4418 | 25.6997 | 18.6619 | 2.2319 | 3.7742 | 6.0775 | 6.6672 | 4.6516 | 5.3973 | 3.4875 | 3.8403 | 6.9907 | 1 | 3.2105 | 2.8714 | 1.0698 | 0.2 | 44.6383 | 37.7423 | 0.73588 | 134.6637 | 782.6877 | 502.7485 | 1.0064 | -0.002749 | 0.73784 | 0.73782 | 12.1849 | 134124 | 833-0 | 8 | 105 | 12.55
2019-01-23 | 20:52 | 117955 | 32.7631 | 5989.6089 | 2758 | 20 | 99.472 | 119.9126 | 583.2782 | 100.7187 | 102.9668 | 556.4416 | 4.3966 | 86.5512 | 6.167 | 0.73611 | 1.5092 | 96.241 | 412.6866 | 115.6837 | 64.0789 | 12.5315 | 1799.2233 | 24.4263 | 24.9891 | 90.0327 | 40.0035 | 50.0925 | 90.2579 | 89.7085 | 88.4156 | 90.1159 | 79.8809 | 39.8641 | 95.0508 | 99.5227 | 90.6483 | 199.0651 | 83.4677 | 89.9832 | 0.0008009 | 90 | 0.82763 | -0.0006254 | 0.7361 | 12.4475 | 102.9639 | 103.8712 | 1.5124 | 18.6968 | 86.6778 | 0.74174 | 134.669 | 0.46791 | 0.45136 | 25.267 | 18.6995 | 2.2545 | 3.7718 | 6.1549 | 6.6893 | 4.6348 | 5.3787 | 3.4563 | 3.7813 | 6.9958 | 1 | 3.239 | 2.8727 | 1.0488 | 0.2 | 45.0903 | 37.718 | 0.73611 | 134.6594 | 776.0811 | 503.9006 | 1.0064 | -0.002749 | 0.73808 | 0.73807 | 12.1483 | 134124 | 833-0 | 8 | 105 | 12.55
2019-01-23 | 20:52 | 117985 | 32.7714 | 5989.6172 | 2788 | 20 | 99.4699 | 119.8602 | 583.5674 | 100.5986 | 102.893 | 556.356 | 4.3894 | 86.8037 | 6.147 | 0.73556 | 1.4962 | 96.2527 | 411.9497 | 115.6531 | 63.3061 | 12.5755 | 1799.4091 | 24.2834 | 24.8935 | 90.0285 | 39.9773 | 50.1054 | 90.2695 | 89.7244 | 88.3982 | 90.1007 | 79.8304 | 39.89 | 95.0443 | 99.5573 | 90.6413 | 199.0341 | 83.7302 | 89.9969 | 0.0008036 | 90 | 0.82763 | -0.0006254 | 0.73556 | 12.5307 | 102.8955 | 103.862 | 1.4829 | 18.3214 | 86.6244 | 0.74132 | 134.6709 | 0.46322 | 0.44475 | 27.6039 | 18.3164 | 2.2626 | 3.7747 | 6.2268 | 6.7161 | 4.6317 | 5.3649 | 3.4133 | 3.8767 | 7.0003 | 1 | 3.2845 | 2.8617 | 1.035 | 0.2 | 45.2514 | 37.7469 | 0.73556 | 134.6689 | 789.9612 | 503.3573 | 1.0064 | -0.002749 | 0.73752 | 0.73752 | 12.2316 | 134124 | 833-0 | 8 | 105 | 12.55
2019-01-23 | 20:53 | 118015 | 32.7798 | 5989.6255 | 2818 | 20 | 99.469 | 119.8591 | 583.4097 | 100.6 | 102.7981 | 556.6494 | 4.3892 | 86.6961 | 6.1539 | 0.73559 | 1.4961 | 96.2491 | 412.2028 | 115.5442 | 63.1448 | 12.6559 | 1800.1995 | 24.2836 | 24.8205 | 90.0241 | 39.9935 | 50.086 | 90.2645 | 89.7096 | 88.3503 | 90.0895 | 79.7953 | 39.9116 | 95.045 | 99.5817 | 90.6262 | 199.1476 | 83.6191 | 89.9871 | 0.0008021 | 90 | 0.82763 | -0.0006254 | 0.73558 | 12.5274 | 102.8035 | 103.8595 | 1.4959 | 18.5241 | 86.6104 | 0.74301 | 134.6309 | 0.46049 | 0.44384 | 25.2545 | 18.5244 | 2.2885 | 3.7751 | 6.3763 | 6.7436 | 4.6288 | 5.3533 | 3.3768 | 3.832 | 7.0043 | 1 | 3.3353 | 2.8654 | 1.0414 | 0.2 | 45.7692 | 37.7507 | 0.73559 | 134.6687 | 781.6302 | 501.9598 | 1.0064 | -0.002749 | 0.73755 | 0.73754 | 12.2283 | 134124 | 833-0 | 8 | 105 | 12.55
2019-01-23 | 20:53 | 118045 | 32.7881 | 5989.6338 | 2848 | 20 | 99.4677 | 118.6315 | 583.7934 | 100.9066 | 102.7583 | 556.3813 | 4.4455 | 86.6669 | 6.1591 | 0.73615 | 1.4976 | 94.9096 | 412.6123 | 115.6238 | 62.4817 | 12.7196 | 1799.6059 | 24.2331 | 24.8564 | 90.0241 | 39.9656 | 50.0932 | 90.267 | 89.7305 | 88.3689 | 90.0694 | 79.7686 | 39.9069 | 95.052 | 99.5978 | 90.6152 | 199.9892 | 83.5874 | 89.9987 | 0.0008024 | 90 | 0.82763 | -0.0006254 | 0.73615 | 12.4407 | 102.7578 | 103.9097 | 1.5039 | 18.6223 | 86.6054 | 0.74295 | 134.6531 | 0.45835 | 0.44586 | 25.6464 | 18.6275 | 2.3004 | 3.775 | 6.6014 | 6.462 | 4.6341 | 5.3396 | 3.3597 | 3.816 | 7.0146 | 1 | 3.3451 | 2.8613 | 1.0319 | 0.2 | 46.0072 | 37.75 | 0.73615 | 134.6582 | 776.6771 | 496.8813 | 1.0064 | -0.002749 | 0.73811 | 0.73811 | 12.1414 | 134124 | 833-0 | 8 | 105 | 12.55
2019-01-23 | 20:54 | 118075 | 32.7964 | 5989.6421 | 2878 | 20 | 99.4673 | 118.5989 | 583.9602 | 101.089 | 102.9345 | 556.2789 | 4.5236 | 87.0515 | 6.1555 | 0.73679 | 1.5004 | 94.8562 | 412.0643 | 115.664 | 63.6851 | 12.7604 | 1799.5359 | 24.1684 | 24.7806 | 90.0158 | 40.0194 | 50.0956 | 90.2601 | 89.7087 | 88.3419 | 90.0485 | 79.7627 | 39.9462 | 95.0554 | 99.5972 | 90.6152 | 199.0679 | 83.9737 | 89.9844 | 0.0008057 | 90 | 0.82763 | -0.0006254 | 0.73678 | 12.3436 | 102.921 | 103.9721 | 1.4973 | 18.5601 | 86.5749 | 0.74375 | 134.6057 | 0.4736 | 0.45666 | 27.0277 | 18.5615 | 2.2974 | 3.7737 | 6.6533 | 6.258 | 4.6445 | 5.346 | 3.3819 | 3.8481 | 7.0119 | 1 | 3.4047 | 2.869 | 1.0249 | 0.2 | 45.9488 | 37.7372 | 0.73679 | 134.647 | 794.8821 | 499.812 | 1.0064 | -0.002749 | 0.73876 | 0.73875 | 12.0442 | 134124 | 833-0 | 8 | 105 | 12.55
2019-01-23 | 20:54 | 118105 | 32.8047 | 5989.6504 | 2908 | 20 | 99.4666 | 118.5611 | 584.5274 | 101.3881 | 103.1041 | 556.4323 | 4.5789 | 87.2556 | 6.1575 | 0.73722 | 1.4916 | 94.8148 | 412.8175 | 115.3588 | 64.6166 | 12.9126 | 1800.0146 | 24.1539 | 24.7735 | 90.0061 | 39.9985 | 50.1059 | 90.2475 | 89.6977 | 88.3012 | 90.0104 | 79.7721 | 40.0158 | 95.0477 | 99.5964 | 90.619 | 197.5409 | 84.1769 | 89.9726 | 0.0008078 | 90 | 0.82763 | -0.0006254 | 0.7372 | 12.2801 | 103.0989 | 104.0282 | 1.5061 | 18.6998 | 86.5653 | 0.74499 | 134.609 | 0.46107 | 0.44334 | 24.3072 | 18.7005 | 2.2839 | 3.7769 | 6.5557 | 6.0522 | 4.6749 | 5.3582 | 3.4245 | 3.8409 | 6.9965 | 1 | 3.4397 | 2.885 | 1.0118 | 0.2 | 45.6781 | 37.7695 | 0.73722 | 134.6398 | 782.3159 | 493.2215 | 1.0064 | -0.002749 | 0.73919 | 0.73917 | 11.9807 | 134124 | 833-0 | 8 | 105 | 12.55
2019-01-23 | 20:55 | 118135 | 32.8131 | 5989.6587 | 2938 | 20 | 99.465 | 118.5999 | 583.9648 | 101.4649 | 103.1347 | 556.5877 | 4.6618 | 87.2006 | 6.1626 | 0.73677 | 1.5037 | 94.7576 | 413.1577 | 115.5864 | 65.0482 | 13.1466 | 1799.6778 | 24.186 | 24.7978 | 89.9768 | 39.9699 | 50.0898 | 90.2427 | 89.6642 | 88.3056 | 89.9565 | 79.8098 | 40.0862 | 95.0492 | 99.6027 | 90.584 | 196.274 | 84.1193 | 89.9534 | 0.0008077 | 90 | 0.82763 | -0.0006254 | 0.73674 | 12.3506 | 103.1245 | 104.1272 | 1.5072 | 18.6445 | 86.5854 | 0.7422 | 134.7214 | 0.46169 | 0.4393 | 27.084 | 18.6468 | 2.2764 | 3.7728 | 6.454 | 5.8382 | 4.7255 | 5.3976 | 3.5268 | 3.9032 | 6.9744 | 1 | 3.4634 | 2.9075 | 1.0163 | 0.2 | 45.5284 | 37.7279 | 0.73677 | 134.6485 | 774.9486 | 500.4112 | 1.0064 | -0.002749 | 0.73873 | 0.7387 | 12.0513 | 134124 | 833-0 | 8 | 105 | 12.55
2019-01-23 | 20:55 | 118165 | 32.8214 | 5989.667 | 2968 | 20 | 99.467 | 119.5949 | 585.1712 | 101.3384 | 103.3458 | 556.7798 | 4.7129 | 87.4494 | 6.1674 | 0.737 | 1.4988 | 94.8383 | 413.0793 | 115.3356 | 66.174 | 13.2319 | 1800.0832 | 24.2458 | 24.7699 | 89.9583 | 39.9905 | 50.091 | 90.2225 | 89.6376 | 88.2866 | 89.9315 | 79.7912 | 40.1708 | 95.0267 | 99.6474 | 90.5471 | 195.2094 | 84.3657 | 89.9301 | 0.0008089 | 90 | 0.82763 | -0.0006254 | 0.73696 | 12.317 | 103.3387 | 104.1818 | 1.503 | 18.6398 | 86.5629 | 0.74412 | 134.6499 | 0.4587 | 0.44297 | 24.8306 | 18.6384 | 2.2626 | 3.7743 | 6.2058 | 5.6442 | 4.7566 | 5.4322 | 3.6111 | 3.8344 | 6.9415 | 1 | 3.5068 | 2.9481 | 1.0102 | 0.2 | 45.2527 | 37.7429 | 0.737 | 134.645 | 793.0952 | 495.4786 | 1.0064 | -0.002749 | 0.73897 | 0.73893 | 12.0176 | 134124 | 833-0 | 8 | 105 | 12.55
2019-01-23 | 20:56 | 118195 | 32.8298 | 5989.6753 | 2998 | 20 | 99.4654 | 120.6509 | 584.6921 | 101.3389 | 103.3208 | 556.4095 | 4.7542 | 87.2778 | 6.1816 | 0.73711 | 1.4892 | 95.4488 | 412.641 | 115.4703 | 67.6485 | 13.2577 | 1799.5569 | 24.3409 | 24.8356 | 89.9564 | 39.9909 | 50.0665 | 90.2142 | 89.6377 | 88.214 | 89.8747 | 79.8234 | 40.2538 | 95.0175 | 99.7427 | 90.5386 | 194.2756 | 84.187 | 89.926 | 0.0008076 | 90 | 0.82763 | -0.0006254 | 0.73706 | 12.3015 | 103.3393 | 104.2164 | 1.507 | 18.6876 | 86.5335 | 0.74402 | 134.6203 | 0.46571 | 0.44816 | 23.9848 | 18.6878 | 2.2524 | 3.7784 | 5.9534 | 5.526 | 4.8215 | 5.4589 | 3.6875 | 3.8803 | 6.9014 | 1 | 3.5099 | 2.9847 | 1.0202 | 0.2 | 45.0484 | 37.7842 | 0.73711 | 134.6432 | 784.8655 | 494.709 | 1.0064 | -0.002749 | 0.73907 | 0.73903 | 12.002 | 134124 | 833-0 | 8 | 105 | 12.55
2019-01-23 | 20:56 | 118225 | 32.8381 | 5989.6836 | 3028 | 20 | 99.4668 | 120.9571 | 583.0351 | 101.2853 | 102.6112 | 556.6632 | 4.6967 | 86.9605 | 6.1656 | 0.73728 | 1.508 | 95.4634 | 412.8566 | 115.3868 | 64.9015 | 13.2453 | 1799.4703 | 24.3251 | 24.8741 | 89.9187 | 40.0008 | 50.0268 | 90.1959 | 89.6574 | 88.2322 | 89.8582 | 79.8285 | 40.3108 | 94.9912 | 99.859 | 90.5314 | 193.6713 | 83.8777 | 89.9267 | 0.0008052 | 90 | 0.82763 | -0.0006254 | 0.73723 | 12.2756 | 102.6114 | 104.1702 | 1.5064 | 18.6496 | 86.5671 | 0.74279 | 134.6346 | 0.47067 | 0.45373 | 25.8696 | 18.6586 | 2.26 | 3.7723 | 6.3702 | 5.4424 | 4.8567 | 5.5469 | 3.7066 | 3.9031 | 6.8617 | 1 | 3.5132 | 3.0144 | 1.042 | 0.2 | 45.1991 | 37.7228 | 0.73728 | 134.6402 | 776.6666 | 496.7784 | 1.0064 | -0.002749 | 0.73925 | 0.7392 | 11.9761 | 134124 | 833-0 | 8 | 105 | 12.55
2019-01-23 | 20:57 | 118255 | 32.8464 | 5989.6919 | 3058 | 20 | 99.469 | 121.0472 | 583.7596 | 101.1506 | 102.6721 | 556.4162 | 4.704 | 86.7957 | 6.1494 | 0.73664 | 1.5025 | 95.4866 | 411.8466 | 115.3599 | 64.9711 | 13.2184 | 1799.279 | 24.3932 | 24.8806 | 89.9063 | 40.0062 | 50.0243 | 90.1983 | 89.6391 | 88.2131 | 89.8271 | 79.8399 | 40.3638 | 94.9691 | 99.9981 | 90.5144 | 193.381 | 83.721 | 89.9187 | 0.0008037 | 90 | 0.82763 | -0.0006254 | 0.73659 | 12.3732 | 102.6755 | 104.1827 | 1.5012 | 18.5969 | 86.5432 | 0.7433 | 134.6761 | 0.45636 | 0.44052 | 26.5425 | 18.597 | 2.2702 | 3.7735 | 6.6046 | 5.3687 | 4.9096 | 5.6134 | 3.7658 | 3.8978 | 6.818 | 1 | 3.5297 | 3.055 | 1.0425 | 0.2 | 45.4044 | 37.7354 | 0.73664 | 134.6519 | 793.3218 | 491.3859 | 1.0064 | -0.002749 | 0.73861 | 0.73856 | 12.0738 | 134124 | 833-0 | 8 | 105 | 12.55
2019-01-23 | 20:57 | 118285 | 32.8548 | 5989.7007 | 3088 | 20 | 99.4682 | 121.0622 | 583.1085 | 101.2153 | 102.7381 | 556.7736 | 4.7624 | 86.9302 | 6.1441 | 0.73632 | 1.4979 | 95.5433 | 411.4425 | 115.4477 | 65.5121 | 13.1675 | 1799.7769 | 24.4226 | 24.9561 | 89.8799 | 39.9684 | 49.963 | 90.1814 | 89.6287 | 88.1595 | 89.7913 | 79.8611 | 40.3984 | 94.955 | 100.1475 | 90.4984 | 193.1135 | 83.8581 | 89.9051 | 0.0008046 | 90 | 0.82763 | -0.0006254 | 0.73626 | 12.4236 | 102.7389 | 104.2254 | 1.4821 | 18.3151 | 86.5254 | 0.74146 | 134.6463 | 0.47706 | 0.45786 | 31.3803 | 18.318 | 2.2787 | 3.7745 | 6.8121 | 5.2949 | 4.9698 | 5.7109 | 3.8519 | 3.9209 | 6.7747 | 1 | 3.5143 | 3.1029 | 1.0801 | 0.2 | 45.5731 | 37.7455 | 0.73632 | 134.6581 | 776.3328 | 488.5836 | 1.0064 | -0.002749 | 0.73828 | 0.73822 | 12.1242 | 134124 | 833-0 | 8 | 105 | 12.55
2019-01-23 | 20:58 | 118315 | 32.8631 | 5989.709 | 3118 | 20 | 99.4664 | 121.1602 | 584.2524 | 101.2248 | 102.7341 | 556.1301 | 4.7404 | 86.9439 | 6.1478 | 0.73709 | 1.4905 | 95.8274 | 413.199 | 115.4382 | 64.775 | 13.1178 | 1799.4847 | 24.4731 | 25.0276 | 89.8648 | 40.0179 | 49.9844 | 90.1785 | 89.6522 | 88.1553 | 89.7681 | 79.8586 | 40.4362 | 94.9316 | 100.3302 | 90.4745 | 192.6781 | 83.87 | 89.9153 | 0.0008048 | 90 | 0.82763 | -0.0006254 | 0.73704 | 12.3045 | 102.738 | 104.2091 | 1.4672 | 18.175 | 86.537 | 0.74323 | 134.6356 | 0.46859 | 0.45034 | 28.2412 | 18.1742 | 2.2857 | 3.7768 | 7.0205 | 5.2899 | 5.0243 | 5.8061 | 3.8999 | 3.9753 | 6.7278 | 1 | 3.4853 | 3.1381 | 1.0687 | 0.2 | 45.7141 | 37.7677 | 0.73709 | 134.6438 | 776.5391 | 499.4611 | 1.0064 | -0.002749 | 0.73906 | 0.73901 | 12.005 | 134124 | 833-0 | 8 | 105 | 12.55
2019-01-23 | 20:58 | 118345 | 32.8714 | 5989.7173 | 3148 | 20 | 99.469 | 121.2741 | 583.8613 | 101.1024 | 102.6917 | 557.0032 | 4.7506 | 86.9924 | 6.1474 | 0.73721 | 1.5011 | 95.8852 | 412.2284 | 115.6823 | 65.6015 | 13.0848 | 1799.3108 | 24.4974 | 25.1076 | 89.8457 | 39.9682 | 49.9767 | 90.1803 | 89.6174 | 88.1517 | 89.7437 | 79.8867 | 40.4706 | 94.9157 | 100.5199 | 90.4821 | 192.3735 | 83.9187 | 89.8989 | 0.0008051 | 90 | 0.82763 | -0.0006254 | 0.73715 | 12.2877 | 102.6944 | 104.2213 | 1.4998 | 18.6073 | 86.5412 | 0.74438 | 134.64 | 0.47516 | 0.45722 | 26.9999 | 18.6087 | 2.2917 | 3.7743 | 7.2466 | 5.2833 | 5.0842 | 5.9174 | 3.9666 | 3.9505 | 6.6784 | 1 | 3.4415 | 3.1954 | 1.0737 | 0.2 | 45.834 | 37.7432 | 0.73721 | 134.6422 | 767.9684 | 501.1964 | 1.0064 | -0.002749 | 0.73918 | 0.73912 | 11.9882 | 134124 | 833-0 | 8 | 105 | 12.55
2019-01-23 | 20:59 | 118375 | 32.8797 | 5989.7256 | 3178 | 20 | 99.4711 | 121.3427 | 584.392 | 101.1003 | 102.9884 | 556.5237 | 4.7196 | 87.1069 | 6.1579 | 0.73724 | 1.504 | 95.8604 | 412.8388 | 115.487 | 68.5252 | 13.0321 | 1799.681 | 24.5831 | 25.146 | 89.8373 | 40.0146 | 49.991 | 90.1859 | 89.6352 | 88.1398 | 89.7372 | 79.8823 | 40.4988 | 94.8939 | 100.7368 | 90.4588 | 192.2587 | 84.0279 | 89.9106 | 0.0008061 | 90 | 0.82763 | -0.0006254 | 0.73719 | 12.2819 | 102.9839 | 104.1932 | 1.5081 | 18.6867 | 86.5343 | 0.74345 | 134.6148 | 0.47007 | 0.4532 | 26.7328 | 18.685 | 2.2916 | 3.7734 | 7.2795 | 5.2654 | 5.1307 | 6.0209 | 3.9985 | 3.9445 | 6.6279 | 1 | 3.4108 | 3.2239 | 1.066 | 0.2 | 45.8318 | 37.7336 | 0.73724 | 134.6412 | 795.575 | 495.2488 | 1.0064 | -0.002749 | 0.73921 | 0.73916 | 11.9824 | 134124 | 833-0 | 8 | 105 | 12.55
2019-01-23 | 20:59 | 118405 | 32.8881 | 5989.7339 | 3208 | 20 | 99.4691 | 121.3573 | 584.9386 | 101.1235 | 103.061 | 556.5533 | 4.7665 | 87.25 | 6.1647 | 0.73738 | 1.5043 | 95.893 | 413.6571 | 115.5101 | 68.8737 | 12.9817 | 1799.7593 | 24.6344 | 25.1737 | 89.8232 | 39.9593 | 49.9832 | 90.1824 | 89.6163 | 88.1112 | 89.6959 | 79.8758 | 40.51 | 94.8864 | 100.9529 | 90.4434 | 192.2549 | 84.1677 | 89.8994 | 0.0008074 | 90 | 0.82763 | -0.0006254 | 0.73731 | 12.263 | 103.0555 | 104.2334 | 1.505 | 18.6728 | 86.5763 | 0.74442 | 134.6225 | 0.46928 | 0.45197 | 24.8961 | 18.6729 | 2.282 | 3.7736 | 7.2464 | 5.2494 | 5.2094 | 6.1394 | 4.0846 | 3.9398 | 6.5799 | 1 | 3.3729 | 3.273 | 1.0708 | 0.2 | 45.6403 | 37.7358 | 0.73738 | 134.6392 | 782.3146 | 501.4352 | 1.0064 | -0.002749 | 0.73935 | 0.73928 | 11.9635 | 134124 | 833-0 | 8 | 105 | 12.55
2019-01-23 | 21:00 | 118435 | 32.8964 | 5989.7422 | 3238 | 20 | 99.4724 | 121.3633 | 584.1022 | 100.9698 | 103.0217 | 556.7862 | 4.7274 | 87.2224 | 6.1517 | 0.73781 | 1.4769 | 95.8878 | 412.346 | 115.6927 | 68.2982 | 12.9278 | 1799.4756 | 24.6857 | 25.1849 | 89.8112 | 40.019 | 49.9965 | 90.1865 | 89.6317 | 88.1264 | 89.6908 | 79.8916 | 40.5206 | 94.8737 | 101.1931 | 90.4302 | 192.1818 | 84.1466 | 89.9091 | 0.0008085 | 90 | 0.82763 | -0.0006254 | 0.73776 | 12.1955 | 103.0248 | 104.1914 | 1.4834 | 18.4167 | 86.565 | 0.74493 | 134.6268 | 0.47643 | 0.45686 | 25.2073 | 18.4142 | 2.2681 | 3.7819 | 7.2146 | 5.2381 | 5.2603 | 6.2646 | 4.1074 | 3.9968 | 6.5309 | 1 | 3.344 | 3.3152 | 1.0633 | 0.2 | 45.3619 | 37.8189 | 0.73781 | 134.631 | 771.9126 | 497.0997 | 1.0064 | -0.002749 | 0.73979 | 0.73973 | 11.8959 | 134124 | 833-0 | 8 | 105 | 12.55
2019-01-23 | 21:00 | 118465 | 32.9048 | 5989.7505 | 3268 | 20 | 99.4737 | 121.3776 | 583.0983 | 100.9881 | 102.8131 | 556.7872 | 4.7235 | 86.9543 | 6.1513 | 0.73792 | 1.4943 | 95.8825 | 411.8312 | 115.6658 | 66.9144 | 12.8847 | 1799.4409 | 24.7031 | 25.1818 | 89.8073 | 40.0009 | 50.0166 | 90.1943 | 89.6192 | 88.0784 | 89.6483 | 79.8597 | 40.5207 | 94.8649 | 101.4424 | 90.4251 | 192.17 | 83.8787 | 89.9068 | 0.0008063 | 90 | 0.82763 | -0.0006254 | 0.73786 | 12.1794 | 102.8199 | 104.1994 | 1.5058 | 18.6806 | 86.5464 | 0.74432 | 134.6352 | 0.45884 | 0.44197 | 24.4012 | 18.6785 | 2.2709 | 3.7771 | 7.3904 | 5.2286 | 5.3475 | 6.3836 | 4.1702 | 3.9272 | 6.4837 | 1 | 3.3154 | 3.3567 | 1.051 | 0.2 | 45.4181 | 37.7707 | 0.73792 | 134.6292 | 794.8256 | 490.8668 | 1.0064 | -0.002749 | 0.73989 | 0.73983 | 11.8798 | 134124 | 833-0 | 8 | 105 | 12.55
2019-01-23 | 21:01 | 118495 | 32.9131 | 5989.7588 | 3298 | 20 | 99.4734 | 121.3956 | 583.3132 | 100.9909 | 102.8308 | 556.4495 | 4.7327 | 87.0496 | 6.1487 | 0.73807 | 1.4913 | 95.8901 | 412.4438 | 115.6043 | 66.3679 | 12.8365 | 1799.4127 | 24.7442 | 25.1415 | 89.8407 | 40.0071 | 50.0113 | 90.2357 | 89.6584 | 88.108 | 89.6489 | 79.8506 | 40.5094 | 94.8635 | 101.6734 | 90.4529 | 192.1649 | 83.9753 | 89.947 | 0.0008066 | 90 | 0.82763 | -0.0006254 | 0.73803 | 12.1531 | 102.8218 | 104.1993 | 1.5051 | 18.6462 | 86.6016 | 0.74332 | 134.612 | 0.45271 | 0.43899 | 26.0075 | 18.6463 | 2.2684 | 3.778 | 7.5609 | 5.2166 | 5.3989 | 6.4436 | 4.222 | 4.0091 | 6.4403 | 1 | 3.3087 | 3.3636 | 1.0531 | 0.2 | 45.3675 | 37.7805 | 0.73807 | 134.6252 | 771.163 | 503.2203 | 1.0064 | -0.002749 | 0.74004 | 0.74001 | 11.8535 | 134124 | 833-0 | 8 | 105 | 12.55
2019-01-23 | 21:01 | 118525 | 32.9214 | 5989.7671 | 3328 | 20 | 99.4741 | 121.4206 | 584.4979 | 100.8945 | 103.2005 | 556.4212 | 4.7328 | 87.596 | 6.1316 | 0.73772 | 1.5075 | 95.9225 | 412.7769 | 115.6574 | 67.518 | 12.8054 | 1799.4299 | 24.7487 | 25.1909 | 89.8805 | 40.0266 | 49.9889 | 90.2774 | 89.7066 | 88.0854 | 89.6467 | 79.8778 | 40.501 | 94.8567 | 101.8754 | 90.4779 | 192.0798 | 84.5302 | 89.992 | 0.0008109 | 90 | 0.82763 | -0.0006254 | 0.73771 | 12.202 | 103.1941 | 104.2065 | 1.5157 | 18.6291 | 86.604 | 0.73744 | 134.6693 | 0.45835 | 0.43198 | 33.0962 | 18.6232 | 2.245 | 3.7727 | 7.4226 | 5.216 | 5.4536 | 6.4734 | 4.2849 | 3.9691 | 6.3968 | 1 | 3.2685 | 3.3496 | 1.0667 | 0.2 | 44.9002 | 37.7269 | 0.73772 | 134.6301 | 778.0509 | 500.8567 | 1.0064 | -0.002749 | 0.73969 | 0.73969 | 11.9025 | 134124 | 833-0 | 8 | 105 | 12.55
2019-01-23 | 21:02 | 118555 | 32.9297 | 5989.7754 | 3358 | 20 | 99.4733 | 121.4409 | 584.5905 | 100.9321 | 103.152 | 556.6231 | 4.7202 | 87.5506 | 6.1418 | 0.73762 | 1.5059 | 95.9039 | 412.896 | 115.741 | 67.042 | 12.7875 | 1799.5619 | 24.7747 | 25.2516 | 89.9139 | 39.9813 | 49.9909 | 90.3154 | 89.7569 | 88.0733 | 89.6423 | 79.8855 | 40.4897 | 94.8813 | 102.0062 | 90.4934 | 192.0282 | 84.4797 | 90.0361 | 0.00081 | 90 | 0.82763 | -0.0006254 | 0.73764 | 12.2126 | 103.1633 | 104.1969 | 1.5101 | 18.7367 | 86.5885 | 0.74445 | 134.617 | 0.47247 | 0.45441 | 25.6007 | 18.746 | 2.2269 | 3.7739 | 7.2569 | 5.2047 | 5.5128 | 6.4909 | 4.3299 | 4.0309 | 6.355 | 1 | 3.2085 | 3.3203 | 1.0658 | 0.2 | 44.5379 | 37.7389 | 0.73762 | 134.6305 | 778.1452 | 493.2269 | 1.0064 | -0.002749 | 0.73959 | 0.73962 | 11.9131 | 134124 | 833-0 | 8 | 105 | 12.55
2019-01-23 | 21:02 | 118585 | 32.9381 | 5989.7837 | 3388 | 20 | 99.47 | 121.4304 | 584.1332 | 100.9356 | 103.0629 | 556.2715 | 4.7538 | 87.2725 | 6.1309 | 0.73749 | 1.5043 | 95.8985 | 412.9328 | 115.9108 | 66.4999 | 12.7792 | 1799.5663 | 24.7692 | 25.3569 | 89.9331 | 40.0031 | 49.9734 | 90.3347 | 89.7455 | 88.0845 | 89.6502 | 79.8979 | 40.4836 | 94.8944 | 102.0749 | 90.5082 | 192.0055 | 84.207 | 90.0401 | 0.000808 | 90 | 0.82763 | -0.0006254 | 0.73752 | 12.2318 | 103.0505 | 104.224 | 1.5035 | 18.6309 | 86.6114 | 0.7435 | 134.6357 | 0.47395 | 0.45406 | 26.4546 | 18.6296 | 2.2157 | 3.7738 | 7.2484 | 5.1961 | 5.5588 | 6.5157 | 4.4031 | 4.0117 | 6.3129 | 1 | 3.1191 | 3.2916 | 1.0775 | 0.2 | 44.3146 | 37.7377 | 0.73749 | 134.6327 | 771.4882 | 500.4663 | 1.0064 | -0.002749 | 0.73946 | 0.73949 | 11.9324 | 134124 | 833-0 | 8 | 105 | 12.55
2019-01-23 | 21:03 | 118615 | 32.9464 | 5989.792 | 3418 | 20 | 99.4728 | 121.4805 | 583.6053 | 100.9797 | 103.2179 | 556.506 | 4.6911 | 87.3088 | 6.1272 | 0.73692 | 1.5038 | 95.9085 | 411.9247 | 115.8682 | 66.2806 | 12.7748 | 1799.4624 | 24.7581 | 25.3252 | 89.9637 | 39.9829 | 49.9657 | 90.3666 | 89.7677 | 88.079 | 89.6689 | 79.9056 | 40.475 | 94.9133 | 102.1038 | 90.5409 | 191.8826 | 84.2452 | 90.0672 | 0.0008077 | 90 | 0.82763 | -0.0006254 | 0.73696 | 12.3166 | 103.2194 | 104.1678 | 1.4777 | 18.1405 | 86.6228 | 0.73658 | 134.6839 | 0.48611 | 0.46211 | 35.5613 | 18.1277 | 2.2101 | 3.7732 | 7.0778 | 5.1933 | 5.5967 | 6.5049 | 4.4139 | 4.0796 | 6.272 | 1 | 3.0815 | 3.2548 | 1.084 | 0.2 | 44.2021 | 37.732 | 0.73692 | 134.6422 | 783.1024 | 496.4266 | 1.0064 | -0.002749 | 0.73889 | 0.73893 | 12.0173 | 134124 | 833-0 | 8 | 105 | 12.55
2019-01-23 | 21:03 | 118645 | 32.9548 | 5989.8003 | 3448 | 20 | 99.473 | 121.4872 | 585.0441 | 100.7848 | 103.3055 | 556.677 | 4.7099 | 87.4761 | 6.1312 | 0.73705 | 1.512 | 95.8847 | 412.8689 | 115.746 | 65.9551 | 12.7585 | 1799.3223 | 24.7215 | 25.2116 | 89.9893 | 40.0148 | 50.0016 | 90.3883 | 89.8482 | 88.0945 | 89.6735 | 79.8909 | 40.4648 | 94.9372 | 102.0697 | 90.5519 | 191.8174 | 84.4105 | 90.1182 | 0.0008091 | 90 | 0.82763 | -0.0006254 | 0.73712 | 12.2918 | 103.3054 | 104.1719 | 1.5075 | 18.6904 | 86.6927 | 0.74389 | 134.6113 | 0.46938 | 0.45151 | 24.5477 | 18.6948 | 2.2012 | 3.7714 | 6.8434 | 5.1789 | 5.642 | 6.484 | 4.4667 | 4.0722 | 6.2322 | 1 | 3.0839 | 3.1796 | 1.0633 | 0.2 | 44.0237 | 37.7142 | 0.73705 | 134.6382 | 777.3872 | 491.8154 | 1.0064 | -0.002749 | 0.73902 | 0.73909 | 11.9924 | 134124 | 833-0 | 8 | 105 | 12.55
2019-01-23 | 21:04 | 118675 | 32.9631 | 5989.8086 | 3478 | 20 | 99.4727 | 121.4724 | 584.8135 | 100.7324 | 103.2711 | 556.4476 | 4.7241 | 86.8129 | 6.1539 | 0.73676 | 1.4991 | 95.8592 | 413.9738 | 115.9852 | 65.6776 | 12.7437 | 1799.6572 | 24.7158 | 25.0868 | 89.9968 | 39.9864 | 50.0134 | 90.3967 | 89.8341 | 88.1067 | 89.6714 | 79.8721 | 40.469 | 94.9627 | 101.9586 | 90.569 | 191.876 | 83.736 | 90.1154 | 0.0008035 | 90 | 0.82763 | -0.0006254 | 0.73683 | 12.3364 | 103.2679 | 104.1952 | 1.5135 | 18.7377 | 86.6436 | 0.74282 | 134.6441 | 0.46942 | 0.45162 | 24.1724 | 18.7412 | 2.2112 | 3.7758 | 6.6418 | 5.1668 | 5.6913 | 6.4745 | 4.5376 | 4.1374 | 6.1892 | 1 | 3.1179 | 3.1319 | 1.0559 | 0.2 | 44.2242 | 37.7582 | 0.73676 | 134.6435 | 773.0374 | 501.9587 | 1.0064 | -0.002749 | 0.73873 | 0.7388 | 12.0371 | 134124 | 833-0 | 8 | 105 | 12.55
2019-01-23 | 21:04 | 118705 | 32.9714 | 5989.8169 | 3508 | 20 | 99.4748 | 121.4569 | 584.7256 | 100.6957 | 103.4368 | 556.464 | 4.7092 | 87.0384 | 6.1428 | 0.73676 | 1.5022 | 95.8778 | 412.8236 | 116.0101 | 66.06 | 12.7197 | 1799.3148 | 24.6937 | 25.0022 | 90.0129 | 40.0375 | 50.0407 | 90.4116 | 89.8724 | 88.1173 | 89.7133 | 79.8736 | 40.4656 | 94.9778 | 101.7996 | 90.5766 | 191.7529 | 83.967 | 90.142 | 0.0008045 | 90 | 0.82763 | -0.0006254 | 0.73684 | 12.3342 | 103.4336 | 104.1826 | 1.4919 | 18.4635 | 86.6743 | 0.74253 | 134.6645 | 0.47789 | 0.45317 | 25.9376 | 18.4692 | 2.2148 | 3.7738 | 6.3381 | 5.1546 | 5.6991 | 6.4537 | 4.5789 | 4.0965 | 6.1483 | 1 | 3.1489 | 3.0517 | 1.0373 | 0.2 | 44.2963 | 37.7376 | 0.73676 | 134.6428 | 789.0283 | 500.3726 | 1.0064 | -0.002749 | 0.73872 | 0.73881 | 12.035 | 134124 | 833-0 | 8 | 105 | 12.55
2019-01-23 | 21:05 | 118735 | 32.9798 | 5989.8257 | 3538 | 20 | 99.4737 | 121.4697 | 584.195 | 100.6383 | 103.4812 | 556.6155 | 4.7376 | 87.1005 | 6.1376 | 0.73637 | 1.5055 | 95.8812 | 412.2835 | 116.0634 | 68.2198 | 12.7032 | 1799.2837 | 24.6673 | 24.9383 | 90.0265 | 39.9577 | 50.0529 | 90.4112 | 89.8527 | 88.1 | 89.7054 | 79.8347 | 40.4612 | 95.0046 | 101.592 | 90.5958 | 191.8023 | 84.0317 | 90.1319 | 0.0008058 | 90 | 0.82763 | -0.0006254 | 0.73645 | 12.3941 | 103.5022 | 104.2044 | 1.5076 | 18.591 | 86.6767 | 0.73988 | 134.6607 | 0.46207 | 0.43628 | 27.9853 | 18.5904 | 2.2089 | 3.7728 | 5.9523 | 5.1421 | 5.7506 | 6.4269 | 4.6475 | 4.1203 | 6.1074 | 1 | 3.1749 | 2.9941 | 1.0268 | 0.2 | 44.178 | 37.7282 | 0.73637 | 134.65 | 781.2045 | 495.0139 | 1.0064 | -0.002749 | 0.73833 | 0.73842 | 12.0949 | 134124 | 833-0 | 8 | 105 | 12.55
2019-01-23 | 21:05 | 118765 | 32.9881 | 5989.834 | 3568 | 20 | 99.4739 | 121.4632 | 583.4045 | 100.6791 | 103.0662 | 556.5088 | 4.7435 | 86.7908 | 6.1443 | 0.73608 | 1.5062 | 95.8341 | 412.706 | 116.0087 | 66.1136 | 12.6713 | 1799.4662 | 24.649 | 24.8926 | 90.0369 | 40.0107 | 50.0801 | 90.4026 | 89.8425 | 88.1264 | 89.7283 | 79.854 | 40.4653 | 95.0071 | 101.352 | 90.5913 | 191.7001 | 83.7187 | 90.1225 | 0.0008029 | 90 | 0.82763 | -0.0006254 | 0.73616 | 12.4387 | 103.0661 | 104.2107 | 1.5084 | 18.6443 | 86.6517 | 0.7416 | 134.6685 | 0.46364 | 0.44712 | 25.9449 | 18.6446 | 2.2223 | 3.7725 | 5.9632 | 5.1236 | 5.7686 | 6.3956 | 4.7083 | 4.1528 | 6.065 | 1 | 3.2091 | 2.95 | 1.0058 | 0.2 | 44.4453 | 37.7252 | 0.73608 | 134.6555 | 776.2771 | 494.2977 | 1.0064 | -0.002749 | 0.73805 | 0.73812 | 12.1395 | 134124 | 833-0 | 8 | 105 | 12.55
2019-01-23 | 21:06 | 118795 | 32.9964 | 5989.8423 | 3598 | 20 | 99.4792 | 121.4755 | 583.1349 | 100.6238 | 102.9015 | 556.5197 | 4.7137 | 86.5293 | 6.1463 | 0.73629 | 1.5031 | 95.8816 | 411.5083 | 115.9232 | 66.0596 | 12.6601 | 1799.1058 | 24.6431 | 24.8321 | 90.0361 | 39.9632 | 50.0695 | 90.3835 | 89.8205 | 88.1147 | 89.7208 | 79.8119 | 40.451 | 95.0242 | 101.092 | 90.609 | 191.7939 | 83.4562 | 90.102 | 0.0008007 | 90 | 0.82763 | -0.0006254 | 0.73635 | 12.4096 | 102.9088 | 104.203 | 1.4995 | 18.5345 | 86.7256 | 0.74161 | 134.6657 | 0.47427 | 0.46044 | 26.7788 | 18.5379 | 2.2409 | 3.7729 | 6.025 | 5.1193 | 5.8159 | 6.373 | 4.7557 | 4.1754 | 6.0272 | 1 | 3.2519 | 2.9029 | 1.0079 | 0.2 | 44.8171 | 37.7294 | 0.73629 | 134.6525 | 789.6726 | 495.8055 | 1.0064 | -0.002749 | 0.73825 | 0.73831 | 12.1104 | 134124 | 833-0 | 8 | 105 | 12.55
2019-01-23 | 21:06 | 118825 | 33.0047 | 5989.8506 | 3628 | 20 | 99.4796 | 121.4394 | 583.1522 | 100.5696 | 102.7845 | 556.6284 | 4.7621 | 86.4712 | 6.1489 | 0.735 | 1.5081 | 95.8889 | 411.7661 | 115.8872 | 65.2996 | 12.6567 | 1799.5048 | 24.631 | 24.8181 | 90.0334 | 40.0215 | 50.0636 | 90.3679 | 89.8257 | 88.1171 | 89.7156 | 79.8327 | 40.4446 | 95.0366 | 100.8254 | 90.6034 | 191.6532 | 83.3967 | 90.0968 | 0.0007999 | 90 | 0.82763 | -0.0006254 | 0.73506 | 12.6069 | 102.7885 | 104.2472 | 1.5075 | 18.6423 | 86.6398 | 0.742 | 134.7517 | 0.47075 | 0.43816 | 25.3035 | 18.6482 | 2.2656 | 3.7716 | 6.1969 | 5.1076 | 5.8612 | 6.3569 | 4.8449 | 4.2519 | 5.9885 | 1 | 3.2805 | 2.8665 | 1.0075 | 0.2 | 45.3111 | 37.7162 | 0.735 | 134.6759 | 779.1406 | 494.9653 | 1.0064 | -0.002749 | 0.73696 | 0.73702 | 12.3078 | 134124 | 833-0 | 8 | 105 | 12.55
2019-01-23 | 21:07 | 118855 | 33.0131 | 5989.8589 | 3658 | 20 | 99.4818 | 121.4894 | 583.0134 | 100.6263 | 102.8309 | 556.4075 | 4.717 | 86.5603 | 6.1494 | 0.7349 | 1.511 | 95.8352 | 412.3266 | 116.102 | 65.9929 | 12.6459 | 1799.858 | 24.6337 | 24.8274 | 90.0402 | 39.9646 | 50.0724 | 90.3514 | 89.8093 | 88.1356 | 89.7516 | 79.8404 | 40.439 | 95.0419 | 100.5917 | 90.6239 | 191.5263 | 83.4855 | 90.0803 | 0.0008004 | 90 | 0.82763 | -0.0006254 | 0.73495 | 12.6246 | 102.8297 | 104.2095 | 1.5062 | 18.6217 | 86.7083 | 0.7418 | 134.6586 | 0.46527 | 0.44728 | 26.4974 | 18.6195 | 2.2894 | 3.7706 | 6.3488 | 5.0874 | 5.8666 | 6.3271 | 4.875 | 4.1833 | 5.9499 | 1 | 3.31 | 2.8399 | 0.99827 | 0.2 | 45.7885 | 37.7062 | 0.7349 | 134.6783 | 769.8229 | 491.5795 | 1.0064 | -0.002749 | 0.73685 | 0.7369 | 12.3256 | 134124 | 833-0 | 8 | 105 | 12.55
2019-01-23 | 21:07 | 118885 | 33.0214 | 5989.8672 | 3688 | 20 | 99.4849 | 121.4921 | 582.7352 | 100.6192 | 102.8855 | 557.0985 | 4.7244 | 86.8163 | 6.1333 | 0.73539 | 1.4957 | 95.8892 | 411.2962 | 116.0025 | 65.5207 | 12.5577 | 1799.1232 | 24.5954 | 24.7995 | 90.0508 | 39.973 | 50.0774 | 90.3459 | 89.8212 | 88.1401 | 89.7959 | 79.8105 | 40.4334 | 95.0504 | 100.3675 | 90.6468 | 191.5647 | 83.7496 | 90.0835 | 0.0008044 | 90 | 0.82763 | -0.0006254 | 0.73544 | 12.5488 | 102.8854 | 104.2099 | 1.5004 | 18.6039 | 86.6629 | 0.74396 | 134.6105 | 0.47005 | 0.45252 | 24.3266 | 18.6035 | 2.281 | 3.775 | 6.4296 | 5.0849 | 5.8604 | 6.2866 | 4.9252 | 4.2903 | 5.9117 | 1 | 3.3437 | 2.8015 | 0.99023 | 0.2 | 45.6206 | 37.7502 | 0.73539 | 134.6693 | 792.1617 | 492.7299 | 1.0064 | -0.002749 | 0.73735 | 0.7374 | 12.2497 | 134124 | 833-0 | 8 | 105 | 12.55
2019-01-23 | 21:08 | 118915 | 33.0298 | 5989.8755 | 3718 | 20 | 99.4841 | 121.406 | 583.3987 | 100.8641 | 102.7119 | 556.6696 | 4.7399 | 86.973 | 6.1377 | 0.73561 | 1.5061 | 95.9028 | 411.4515 | 115.8783 | 67.4128 | 12.4677 | 1799.6817 | 24.5066 | 24.5694 | 90.0553 | 39.9743 | 50.0958 | 90.3424 | 89.831 | 88.131 | 89.7819 | 79.7776 | 40.4374 | 95.0617 | 100.1411 | 90.6263 | 191.5266 | 83.9042 | 90.0867 | 0.0008049 | 90 | 0.82763 | -0.0006254 | 0.73567 | 12.5145 | 102.7159 | 104.2234 | 1.5049 | 18.6355 | 86.6617 | 0.74298 | 134.636 | 0.4704 | 0.45638 | 25.9319 | 18.6351 | 2.2867 | 3.7714 | 6.6236 | 5.0789 | 5.9054 | 6.2492 | 4.9943 | 4.2546 | 5.8715 | 1 | 3.4833 | 2.7638 | 0.97433 | 0.2 | 45.7336 | 37.7145 | 0.73561 | 134.6652 | 777.5927 | 493.1883 | 1.0064 | -0.002749 | 0.73757 | 0.73762 | 12.2153 | 134124 | 833-0 | 8 | 105 | 12.55
2019-01-23 | 21:08 | 118945 | 33.0381 | 5989.8838 | 3748 | 20 | 99.4835 | 121.3016 | 584.4709 | 101.0447 | 102.6296 | 556.7143 | 4.7272 | 86.9167 | 6.1549 | 0.73603 | 1.5017 | 95.8968 | 413.8018 | 115.6929 | 66.5468 | 12.4944 | 1799.2562 | 24.3761 | 24.3858 | 90.0665 | 39.9586 | 50.1039 | 90.3457 | 89.7915 | 88.1665 | 89.8293 | 79.7651 | 40.4336 | 95.0784 | 99.9326 | 90.6398 | 191.3536 | 83.8393 | 90.0686 | 0.0008033 | 90 | 0.82763 | -0.0006254 | 0.73607 | 12.4526 | 102.6309 | 104.2112 | 1.5017 | 18.5986 | 86.6545 | 0.74311 | 134.6269 | 0.46963 | 0.4525 | 25.7064 | 18.6035 | 2.3 | 3.7731 | 6.9208 | 5.0683 | 5.8915 | 6.1983 | 5.0432 | 4.2378 | 5.8335 | 1 | 3.6329 | 2.7405 | 0.96334 | 0.2 | 45.9991 | 37.7308 | 0.73603 | 134.6582 | 772.894 | 496.8763 | 1.0064 | -0.002749 | 0.73799 | 0.73803 | 12.1534 | 134124 | 833-0 | 8 | 105 | 12.55
2019-01-23 | 21:09 | 118975 | 33.0464 | 5989.8921 | 3778 | 20 | 99.4834 | 121.7445 | 583.5097 | 101.3303 | 102.8202 | 556.7464 | 4.7885 | 87.0231 | 6.1409 | 0.73624 | 1.5022 | 96.175 | 411.4345 | 115.6718 | 67.0012 | 12.5706 | 1799.4897 | 24.2318 | 24.0872 | 90.0823 | 39.9873 | 50.0982 | 90.3438 | 89.7975 | 88.1698 | 89.8593 | 79.7353 | 40.4352 | 95.0832 | 99.7324 | 90.662 | 190.7891 | 83.9526 | 90.0707 | 0.0008051 | 90 | 0.82763 | -0.0006254 | 0.73629 | 12.4192 | 102.8054 | 104.2711 | 1.4946 | 18.4864 | 86.6466 | 0.74211 | 134.6418 | 0.47038 | 0.45208 | 28.731 | 18.4836 | 2.298 | 3.7724 | 7.0502 | 5.1272 | 5.8877 | 6.1325 | 5.1592 | 4.2981 | 5.7942 | 1 | 3.8644 | 2.711 | 0.96067 | 0.2 | 45.9599 | 37.724 | 0.73624 | 134.6543 | 788.2225 | 495.3738 | 1.0064 | -0.002749 | 0.73821 | 0.73825 | 12.12 | 134124 | 833-0 | 8 | 105 | 12.55
2019-01-23 | 21:09 | 119005 | 33.0547 | 5989.9004 | 3808 | 20 | 99.4835 | 121.7045 | 584.1877 | 101.4419 | 103.0964 | 556.5409 | 4.7383 | 87.2934 | 6.1391 | 0.73707 | 1.5075 | 96.1757 | 412.3234 | 115.558 | 67.3957 | 12.6471 | 1799.2607 | 24.1006 | 24.0377 | 90.0748 | 39.9984 | 50.1094 | 90.3285 | 89.7686 | 88.1415 | 89.8535 | 79.6762 | 40.4353 | 95.089 | 99.541 | 90.6538 | 190.6483 | 84.2239 | 90.0486 | 0.0008081 | 90 | 0.82763 | -0.0006254 | 0.7371 | 12.2953 | 103.0958 | 104.2222 | 1.5055 | 18.6582 | 86.684 | 0.74362 | 134.6664 | 0.46242 | 0.4389 | 25.2289 | 18.6594 | 2.2874 | 3.7715 | 6.9432 | 5.1695 | 5.9125 | 6.0926 | 5.1908 | 4.2419 | 5.7548 | 1 | 4.0316 | 2.6978 | 0.94684 | 0.2 | 45.7486 | 37.7146 | 0.73707 | 134.64 | 779.4504 | 491.4831 | 1.0064 | -0.002749 | 0.73904 | 0.73907 | 11.9959 | 134124 | 833-0 | 8 | 105 | 12.55
2019-01-23 | 21:10 | 119035 | 33.0631 | 5989.9087 | 3838 | 20 | 99.4798 | 121.6859 | 583.2636 | 101.2667 | 102.9908 | 556.4731 | 4.7377 | 87.4123 | 6.1454 | 0.73738 | 1.5041 | 96.2079 | 412.3752 | 115.5383 | 66.436 | 12.7376 | 1799.5822 | 23.9719 | 23.9841 | 90.0732 | 39.9954 | 50.1038 | 90.3102 | 89.7717 | 88.1641 | 89.853 | 79.636 | 40.4253 | 95.0891 | 99.3663 | 90.6467 | 190.6133 | 84.3397 | 90.0409 | 0.000809 | 90 | 0.82763 | -0.0006254 | 0.7374 | 12.2494 | 102.9976 | 104.2496 | 1.5041 | 18.6305 | 86.6092 | 0.74321 | 134.6269 | 0.4645 | 0.44638 | 26.4589 | 18.6287 | 2.271 | 3.7721 | 6.9474 | 5.2114 | 5.9346 | 6.0484 | 5.2752 | 4.3286 | 5.7189 | 1 | 4.1973 | 2.6833 | 0.94438 | 0.2 | 45.4195 | 37.7213 | 0.73738 | 134.6347 | 775.8803 | 497.273 | 1.0064 | -0.002749 | 0.73935 | 0.73937 | 11.95 | 134124 | 833-0 | 8 | 105 | 12.55
2019-01-23 | 21:10 | 119065 | 33.0714 | 5989.917 | 3868 | 20 | 99.4791 | 121.6586 | 584.1992 | 101.3255 | 102.964 | 556.4311 | 4.6651 | 87.2558 | 6.1552 | 0.73718 | 1.4796 | 96.1982 | 412.5511 | 115.2794 | 65.5667 | 12.8249 | 1799.3417 | 23.8276 | 24.0072 | 90.0693 | 39.9875 | 50.085 | 90.2945 | 89.7294 | 88.1585 | 89.8576 | 79.645 | 40.4163 | 95.0936 | 99.2144 | 90.6421 | 190.5407 | 84.1782 | 90.012 | 0.0008074 | 90 | 0.82763 | -0.0006254 | 0.73719 | 12.2822 | 102.9707 | 104.142 | 1.4756 | 18.2734 | 86.6072 | 0.74304 | 134.6373 | 0.47866 | 0.45789 | 27.4775 | 18.2682 | 2.2641 | 3.7798 | 6.9642 | 5.2526 | 5.9508 | 6.0138 | 5.2329 | 4.3524 | 5.6833 | 1 | 4.3394 | 2.69 | 0.9503 | 0.2 | 45.283 | 37.7977 | 0.73718 | 134.6392 | 788.8736 | 496.1446 | 1.0064 | -0.002749 | 0.73915 | 0.73916 | 11.9828 | 134124 | 833-0 | 8 | 105 | 12.55
2019-01-23 | 21:11 | 119095 | 33.0798 | 5989.9253 | 3898 | 20 | 99.4773 | 121.6351 | 584.0285 | 101.1696 | 102.9641 | 556.5267 | 4.5804 | 87.4128 | 6.1576 | 0.73738 | 1.5049 | 96.1565 | 412.9919 | 115.2996 | 65.25 | 13.2045 | 1799.4779 | 23.8014 | 23.9909 | 90.069 | 40.0109 | 50.085 | 90.2891 | 89.7325 | 88.1619 | 89.8542 | 79.5962 | 40.3996 | 95.0967 | 99.1156 | 90.6604 | 190.9438 | 84.334 | 90.0108 | 0.0008083 | 90 | 0.82763 | -0.0006254 | 0.73738 | 12.2521 | 102.9726 | 104.0571 | 1.5033 | 18.6465 | 86.5919 | 0.7442 | 134.6147 | 0.46998 | 0.45292 | 25.0409 | 18.6471 | 2.258 | 3.7723 | 6.9827 | 5.2839 | 5.974 | 5.9737 | 5.196 | 4.355 | 5.6507 | 1 | 4.5055 | 2.69 | 0.94574 | 0.2 | 45.1602 | 37.7228 | 0.73738 | 134.6357 | 770.1544 | 499.407 | 1.0064 | -0.002749 | 0.73935 | 0.73935 | 11.9526 | 134124 | 833-0 | 8 | 105 | 12.55
2019-01-23 | 21:11 | 119125 | 33.0881 | 5989.9336 | 3928 | 20 | 99.4782 | 121.639 | 584.2672 | 101.2073 | 102.8109 | 556.2127 | 4.5994 | 86.9789 | 6.1718 | 0.73741 | 1.5056 | 96.1046 | 413.212 | 115.0481 | 65.2803 | 13.4951 | 1800.0395 | 23.7936 | 24.2042 | 90.0638 | 40.0207 | 50.0393 | 90.2794 | 89.7052 | 88.1351 | 89.8766 | 79.6418 | 40.3746 | 95.0987 | 99.0302 | 90.6524 | 191.1218 | 83.893 | 89.9923 | 0.0008045 | 90 | 0.82763 | -0.0006254 | 0.73741 | 12.2488 | 102.8132 | 104.0814 | 1.5078 | 18.6861 | 86.6025 | 0.74359 | 134.6269 | 0.4635 | 0.44682 | 24.602 | 18.6877 | 2.2689 | 3.7724 | 7.1497 | 5.305 | 5.9728 | 5.9402 | 5.2403 | 4.297 | 5.6219 | 1 | 4.5463 | 2.7015 | 0.96931 | 0.2 | 45.3773 | 37.724 | 0.73741 | 134.6357 | 781.967 | 499.2497 | 1.0064 | -0.002749 | 0.73938 | 0.73938 | 11.9493 | 134124 | 833-0 | 8 | 105 | 12.55
2019-01-23 | 21:12 | 119155 | 33.0964 | 5989.9419 | 3958 | 20 | 99.4768 | 121.6393 | 584.2716 | 101.2147 | 102.8311 | 556.4946 | 4.641 | 87.0049 | 6.1613 | 0.73762 | 1.5098 | 96.178 | 412.538 | 115.4261 | 65.0496 | 13.6174 | 1799.4977 | 23.8478 | 24.3879 | 90.0575 | 39.9769 | 50.0392 | 90.263 | 89.7142 | 88.1512 | 89.8721 | 79.6476 | 40.3592 | 95.0954 | 98.9597 | 90.6299 | 191.3283 | 83.9242 | 89.9886 | 0.0008041 | 90 | 0.82763 | -0.0006254 | 0.73761 | 12.2178 | 102.8288 | 104.1157 | 1.5034 | 18.623 | 86.5175 | 0.74325 | 134.6202 | 0.46657 | 0.44693 | 25.4884 | 18.6251 | 2.277 | 3.7715 | 7.283 | 5.3478 | 5.9947 | 5.9119 | 5.2918 | 4.3315 | 5.5933 | 1 | 4.5841 | 2.7045 | 0.96679 | 0.2 | 45.5407 | 37.7145 | 0.73762 | 134.6321 | 789.383 | 500.5367 | 1.0064 | -0.002749 | 0.73959 | 0.73958 | 11.9183 | 134124 | 833-0 | 8 | 105 | 12.55
2019-01-23 | 21:12 | 119185 | 33.1048 | 5989.9507 | 3988 | 20 | 99.4803 | 121.6714 | 583.9801 | 101.0227 | 102.7358 | 556.4961 | 4.6337 | 86.9211 | 6.1573 | 0.73779 | 1.5047 | 96.316 | 411.9897 | 115.1946 | 65.1239 | 13.6746 | 1799.8891 | 23.9175 | 24.5474 | 90.0438 | 40.0173 | 49.964 | 90.2535 | 89.7242 | 88.1208 | 89.8569 | 79.6997 | 40.3545 | 95.0738 | 98.8982 | 90.6268 | 191.246 | 83.8425 | 89.9889 | 0.0008045 | 90 | 0.82763 | -0.0006254 | 0.73778 | 12.1914 | 102.7387 | 104.12 | 1.5018 | 18.6243 | 86.5085 | 0.74407 | 134.6475 | 0.4714 | 0.45014 | 25.5467 | 18.6216 | 2.2791 | 3.7726 | 7.4692 | 5.3937 | 6.03 | 5.8983 | 5.3269 | 4.3045 | 5.5625 | 1 | 4.5993 | 2.7057 | 1.0124 | 0.2 | 45.5827 | 37.7255 | 0.73779 | 134.6289 | 770.9736 | 505.1828 | 1.0064 | -0.002749 | 0.73976 | 0.73975 | 11.8919 | 134124 | 833-0 | 8 | 105 | 12.55
2019-01-23 | 21:13 | 119215 | 33.1131 | 5989.959 | 4018 | 20 | 99.4755 | 121.6671 | 583.8383 | 101.067 | 102.8519 | 556.7524 | 4.634 | 87.1313 | 6.1567 | 0.73766 | 1.5053 | 96.1123 | 412.2646 | 115.1697 | 64.7569 | 13.68 | 1800.0543 | 23.9873 | 24.6772 | 90.0446 | 39.9528 | 49.9633 | 90.2431 | 89.7171 | 88.1099 | 89.8453 | 79.6961 | 40.3538 | 95.0589 | 98.8431 | 90.6178 | 191.3727 | 84.053 | 89.9801 | 0.0008065 | 90 | 0.82763 | -0.0006254 | 0.73764 | 12.2124 | 102.8412 | 104.1023 | 1.5036 | 18.6062 | 86.5387 | 0.74247 | 134.6429 | 0.47128 | 0.45313 | 27.6473 | 18.6043 | 2.2731 | 3.7722 | 7.572 | 5.4022 | 6.0628 | 5.8692 | 5.3387 | 4.3391 | 5.531 | 1 | 4.604 | 2.7148 | 1.0154 | 0.2 | 45.462 | 37.7219 | 0.73766 | 134.6316 | 787.9804 | 499.2073 | 1.0064 | -0.002749 | 0.73963 | 0.73962 | 11.9129 | 134124 | 833-0 | 8 | 105 | 12.55
2019-01-23 | 21:13 | 119245 | 33.1214 | 5989.9673 | 4048 | 20 | 99.4795 | 121.688 | 583.9014 | 101.171 | 102.985 | 556.3399 | 4.5729 | 87.0819 | 6.1567 | 0.73781 | 1.5022 | 96.0481 | 413.2253 | 115.1853 | 65.5276 | 13.6663 | 1799.8882 | 24.0706 | 24.8031 | 90.0428 | 40.0203 | 49.9148 | 90.2266 | 89.6753 | 88.1194 | 89.8266 | 79.7237 | 40.3413 | 95.0409 | 98.8144 | 90.6098 | 191.5719 | 84.0035 | 89.9509 | 0.0008063 | 90 | 0.82763 | -0.0006254 | 0.73778 | 12.1912 | 102.9787 | 104.05 | 1.5025 | 18.6358 | 86.52 | 0.7442 | 134.6258 | 0.46172 | 0.44408 | 25.0886 | 18.6396 | 2.2701 | 3.7731 | 7.5799 | 5.4243 | 6.1015 | 5.8449 | 5.3215 | 4.2816 | 5.5029 | 1 | 4.5952 | 2.7476 | 1.0482 | 0.2 | 45.4023 | 37.7314 | 0.73781 | 134.6297 | 774.6126 | 492.2051 | 1.0064 | -0.002749 | 0.73979 | 0.73976 | 11.8917 | 134124 | 833-0 | 8 | 105 | 12.55
2019-01-23 | 21:14 | 119275 | 33.1297 | 5989.9756 | 4078 | 20 | 99.477 | 121.7878 | 583.9194 | 101.0784 | 103.1351 | 556.6381 | 4.5756 | 87.1637 | 6.1536 | 0.73763 | 1.5096 | 96.1779 | 412.56 | 115.3505 | 64.6586 | 13.6462 | 1799.5898 | 24.1432 | 24.9529 | 90.0289 | 39.9982 | 49.8957 | 90.2171 | 89.669 | 88.1112 | 89.8168 | 79.7524 | 40.3361 | 95.024 | 98.8321 | 90.6005 | 191.6045 | 84.0869 | 89.9431 | 0.0008064 | 90 | 0.82763 | -0.0006254 | 0.7376 | 12.2198 | 103.1218 | 104.0542 | 1.5067 | 18.6806 | 86.4902 | 0.74389 | 134.636 | 0.45483 | 0.43902 | 24.9144 | 18.6798 | 2.2674 | 3.7709 | 7.5261 | 5.4683 | 6.136 | 5.8419 | 5.338 | 4.3029 | 5.4737 | 1 | 4.5432 | 2.7768 | 1.0656 | 0.2 | 45.3481 | 37.7091 | 0.73763 | 134.6332 | 792.3731 | 499.728 | 1.0064 | -0.002749 | 0.7396 | 0.73957 | 11.9203 | 134124 | 833-0 | 8 | 105 | 12.55
2019-01-23 | 21:14 | 119305 | 33.1381 | 5989.9839 | 4108 | 20 | 99.4796 | 121.7516 | 584.4768 | 100.9215 | 103.2427 | 556.8705 | 4.5507 | 87.1592 | 6.1651 | 0.73776 | 1.5085 | 96.2456 | 412.3954 | 115.2041 | 64.9501 | 13.596 | 1800.1615 | 24.1734 | 25.1106 | 90.038 | 39.9956 | 49.9017 | 90.2189 | 89.6782 | 88.1002 | 89.7968 | 79.7774 | 40.3347 | 95.0334 | 98.8962 | 90.6049 | 191.6808 | 84.0767 | 89.9486 | 0.0008064 | 90 | 0.82763 | -0.0006254 | 0.73773 | 12.1995 | 103.2432 | 104.041 | 1.5076 | 18.6724 | 86.4922 | 0.74311 | 134.6118 | 0.46615 | 0.45301 | 26.4707 | 18.6729 | 2.2578 | 3.7715 | 7.3191 | 5.5035 | 6.1839 | 5.809 | 5.3319 | 4.2648 | 5.4437 | 1 | 4.4758 | 2.8048 | 1.0677 | 0.2 | 45.1564 | 37.7154 | 0.73776 | 134.6307 | 791.1477 | 501.3133 | 1.0064 | -0.002749 | 0.73973 | 0.7397 | 11.9 | 134124 | 833-0 | 8 | 105 | 12.55
2019-01-23 | 21:15 | 119335 | 33.1464 | 5989.9922 | 4138 | 20 | 99.4789 | 121.7987 | 584.7688 | 100.962 | 103.3233 | 556.2238 | 4.5347 | 87.3429 | 6.1595 | 0.73773 | 1.5007 | 96.0908 | 413.6062 | 115.5427 | 65.267 | 13.5678 | 1800.1977 | 24.1923 | 24.9986 | 90.0271 | 39.9692 | 49.9014 | 90.2075 | 89.6462 | 88.1014 | 89.7538 | 79.7573 | 40.3159 | 95.0205 | 98.9788 | 90.5799 | 191.9564 | 84.2631 | 89.9269 | 0.0008092 | 90 | 0.82763 | -0.0006254 | 0.73769 | 12.2058 | 103.3187 | 104.0134 | 1.5113 | 18.7404 | 86.5213 | 0.74399 | 134.6273 | 0.4639 | 0.44774 | 24.4794 | 18.7439 | 2.2352 | 3.7742 | 7.0779 | 5.5065 | 6.256 | 5.8053 | 5.3109 | 4.3047 | 5.4192 | 1 | 4.5123 | 2.8473 | 1.0735 | 0.2 | 44.7049 | 37.7424 | 0.73773 | 134.6319 | 776.9432 | 500.0768 | 1.0064 | -0.002749 | 0.73971 | 0.73966 | 11.9062 | 134124 | 833-0 | 8 | 105 | 12.55
2019-01-23 | 21:15 | 119365 | 33.1548 | 5990.0005 | 4168 | 20 | 99.478 | 121.7963 | 584.7397 | 100.9648 | 103.1096 | 556.6149 | 4.5239 | 87.403 | 6.1576 | 0.73758 | 1.4723 | 96.0977 | 413.7837 | 115.4053 | 64.6967 | 13.5329 | 1799.9184 | 24.2337 | 24.9545 | 90.0211 | 40.036 | 49.9138 | 90.2216 | 89.6639 | 88.1121 | 89.7581 | 79.7658 | 40.3055 | 95.033 | 99.0908 | 90.6074 | 192.2118 | 84.3242 | 89.9427 | 0.0008089 | 90 | 0.82763 | -0.0006254 | 0.73754 | 12.2282 | 103.1207 | 104.0064 | 1.463 | 18.0958 | 86.5193 | 0.74212 | 134.6616 | 0.4597 | 0.44052 | 27.4263 | 18.084 | 2.2224 | 3.7819 | 6.9742 | 5.5312 | 6.2863 | 5.7968 | 5.3056 | 4.3068 | 5.3941 | 1 | 4.5367 | 2.8599 | 1.0727 | 0.2 | 44.4472 | 37.8192 | 0.73758 | 134.6342 | 780.2054 | 501.532 | 1.0064 | -0.002749 | 0.73955 | 0.73951 | 11.9286 | 134124 | 833-0 | 8 | 105 | 12.55
2019-01-23 | 21:16 | 119395 | 33.1631 | 5990.0088 | 4198 | 20 | 99.4793 | 121.8151 | 584.1574 | 100.9424 | 103.1663 | 556.6784 | 4.5415 | 87.1816 | 6.1564 | 0.73762 | 1.5097 | 96.1819 | 412.8169 | 115.7695 | 64.2553 | 13.5006 | 1799.6666 | 24.275 | 25.0622 | 90.0256 | 39.9447 | 49.9444 | 90.2342 | 89.7071 | 88.1334 | 89.7356 | 79.8069 | 40.2917 | 95.0293 | 99.2094 | 90.6042 | 192.1898 | 84.1034 | 89.9707 | 0.000807 | 90 | 0.82763 | -0.0006254 | 0.7376 | 12.2188 | 103.1698 | 104.0199 | 1.5085 | 18.7089 | 86.5212 | 0.74412 | 134.6329 | 0.46705 | 0.44893 | 24.7275 | 18.7083 | 2.2259 | 3.7718 | 6.8296 | 5.565 | 6.3468 | 5.777 | 5.3168 | 4.3472 | 5.3712 | 1 | 4.4934 | 2.8697 | 1.0583 | 0.2 | 44.518 | 37.7181 | 0.73762 | 134.6325 | 783.6545 | 501.1786 | 1.0064 | -0.002749 | 0.73959 | 0.73957 | 11.9193 | 134124 | 833-0 | 8 | 105 | 12.55
2019-01-23 | 21:16 | 119425 | 33.1714 | 5990.0171 | 4228 | 20 | 99.4804 | 121.8114 | 584.348 | 100.6961 | 103.1096 | 555.8043 | 4.5048 | 87.1976 | 6.1581 | 0.73733 | 1.5049 | 96.1591 | 412.8299 | 115.4065 | 64.2632 | 13.4343 | 1800.0695 | 24.277 | 25.1491 | 90.0252 | 40.0538 | 49.9639 | 90.2458 | 89.6975 | 88.1706 | 89.7495 | 79.8516 | 40.2787 | 95.0217 | 99.298 | 90.6118 | 192.2181 | 84.1185 | 89.9716 | 0.000807 | 90 | 0.82763 | -0.0006254 | 0.73732 | 12.2624 | 103.1044 | 103.9868 | 1.5051 | 18.6347 | 86.5254 | 0.74287 | 134.6566 | 0.47205 | 0.45394 | 26.6533 | 18.6325 | 2.2207 | 3.7727 | 6.7694 | 5.5827 | 6.3717 | 5.7604 | 5.2916 | 4.2873 | 5.3485 | 1 | 4.4462 | 2.8799 | 1.049 | 0.2 | 44.4137 | 37.7266 | 0.73733 | 134.6377 | 795.277 | 502.47 | 1.0064 | -0.002749 | 0.7393 | 0.73929 | 11.9629 | 134124 | 833-0 | 8 | 105 | 12.55
2019-01-23 | 21:17 | 119455 | 33.1797 | 5990.0254 | 4258 | 20 | 99.4777 | 121.7234 | 584.3682 | 100.9228 | 103.1416 | 557.041 | 4.557 | 87.1613 | 6.1609 | 0.73688 | 1.5062 | 96.0784 | 412.9446 | 115.5764 | 64.1628 | 13.3271 | 1800.1284 | 24.2026 | 25.2285 | 90.0434 | 39.985 | 49.987 | 90.2613 | 89.6626 | 88.2184 | 89.7859 | 79.9267 | 40.2841 | 95.0345 | 99.3966 | 90.6214 | 192.1786 | 84.0808 | 89.9619 | 0.0008064 | 90 | 0.82763 | -0.0006254 | 0.73685 | 12.333 | 103.1395 | 104.0372 | 1.5105 | 18.6574 | 86.5437 | 0.74109 | 134.6874 | 0.45912 | 0.44301 | 27.2651 | 18.6596 | 2.2189 | 3.7721 | 6.6572 | 5.5968 | 6.3754 | 5.7142 | 5.3327 | 4.3134 | 5.3221 | 1 | 4.3794 | 2.8994 | 1.0361 | 0.2 | 44.3773 | 37.7211 | 0.73688 | 134.6462 | 780.1283 | 494.0398 | 1.0064 | -0.002749 | 0.73884 | 0.73882 | 12.0336 | 134124 | 833-0 | 8 | 105 | 12.55
2019-01-23 | 21:17 | 119485 | 33.1881 | 5990.0337 | 4288 | 20 | 99.4806 | 121.6562 | 584.4114 | 100.8368 | 103.083 | 556.5262 | 4.5403 | 87.1642 | 6.1576 | 0.73651 | 1.5061 | 96.0766 | 413.6108 | 115.4735 | 64.3383 | 13.2638 | 1799.8735 | 24.092 | 25.0841 | 90.0734 | 39.9867 | 50.0194 | 90.2843 | 89.7076 | 88.2392 | 89.8181 | 79.9131 | 40.2846 | 95.0349 | 99.489 | 90.628 | 192.2562 | 84.0855 | 89.9959 | 0.0008062 | 90 | 0.82763 | -0.0006254 | 0.73651 | 12.3852 | 103.0828 | 104.0179 | 1.5092 | 18.6726 | 86.6081 | 0.74234 | 134.6447 | 0.45772 | 0.44248 | 26.204 | 18.6745 | 2.2159 | 3.7722 | 6.5977 | 5.6146 | 6.3746 | 5.64 | 5.3202 | 4.3023 | 5.2966 | 1 | 4.4106 | 2.8881 | 1.0163 | 0.2 | 44.3188 | 37.7217 | 0.73651 | 134.6517 | 781.2352 | 498.1092 | 1.0064 | -0.002749 | 0.73848 | 0.73848 | 12.0859 | 134124 | 833-0 | 8 | 105 | 12.55
2019-01-23 | 21:18 | 119515 | 33.1964 | 5990.042 | 4318 | 20 | 99.4773 | 121.5938 | 584.2811 | 100.7779 | 103.1654 | 556.6654 | 4.5899 | 87.0367 | 6.1609 | 0.73633 | 1.5027 | 96.1876 | 412.7711 | 115.4953 | 64.7558 | 13.2366 | 1799.994 | 24.0357 | 24.7356 | 90.0988 | 39.9941 | 50.0325 | 90.3155 | 89.7392 | 88.2696 | 89.8577 | 79.8615 | 40.2782 | 95.054 | 99.5624 | 90.6546 | 192.3353 | 83.9562 | 90.0273 | 0.0008056 | 90 | 0.82763 | -0.0006254 | 0.73634 | 12.4108 | 103.1586 | 104.0682 | 1.505 | 18.6124 | 86.5926 | 0.74204 | 134.6416 | 0.46462 | 0.44442 | 25.7683 | 18.6086 | 2.2145 | 3.7729 | 6.4726 | 5.6468 | 6.3624 | 5.5547 | 5.3618 | 4.2604 | 5.2732 | 1 | 4.5678 | 2.8672 | 1.0071 | 0.2 | 44.2906 | 37.7288 | 0.73633 | 134.6541 | 794.5625 | 502.4213 | 1.0064 | -0.002749 | 0.73829 | 0.73831 | 12.1115 | 134124 | 833-0 | 8 | 105 | 12.55
2019-01-23 | 21:18 | 119545 | 33.2048 | 5990.0503 | 4348 | 20 | 99.4769 | 121.6002 | 584.2476 | 100.6825 | 103.2632 | 556.3983 | 4.5359 | 86.8325 | 6.1578 | 0.73635 | 1.5155 | 96.1407 | 412.7901 | 115.4747 | 65.8277 | 13.2452 | 1799.58 | 24.013 | 24.6896 | 90.1114 | 40.0308 | 50.0253 | 90.3412 | 89.799 | 88.2996 | 89.9045 | 79.8609 | 40.2759 | 95.0777 | 99.5913 | 90.6688 | 192.3314 | 83.7535 | 90.0701 | 0.0008028 | 90 | 0.82763 | -0.0006254 | 0.73639 | 12.4031 | 103.2624 | 104.0092 | 1.5116 | 18.6663 | 86.6054 | 0.74093 | 134.651 | 0.4823 | 0.46204 | 27.8922 | 18.6642 | 2.2324 | 3.7697 | 6.2849 | 5.6613 | 6.3375 | 5.4767 | 5.3182 | 4.3071 | 5.2492 | 1 | 4.6308 | 2.8201 | 1.0096 | 0.2 | 44.6483 | 37.697 | 0.73635 | 134.6524 | 781.0406 | 505.2238 | 1.0064 | -0.002749 | 0.73831 | 0.73836 | 12.1038 | 134124 | 833-0 | 8 | 105 | 12.55
2019-01-23 | 21:19 | 119575 | 33.2131 | 5990.0586 | 4378 | 20 | 99.4791 | 121.5303 | 584.5758 | 100.7291 | 103.3221 | 556.271 | 4.572 | 87.2641 | 6.1558 | 0.73622 | 1.5035 | 96.0755 | 412.3903 | 115.2901 | 65.3768 | 13.2816 | 1799.7699 | 23.9237 | 24.6916 | 90.129 | 40.0471 | 50.0467 | 90.3685 | 89.8252 | 88.3366 | 89.9582 | 79.8423 | 40.2748 | 95.0981 | 99.5469 | 90.678 | 192.2553 | 84.1862 | 90.0968 | 0.0008071 | 90 | 0.82763 | -0.0006254 | 0.73628 | 12.4207 | 103.3177 | 104.0383 | 1.5051 | 18.6358 | 86.5631 | 0.74291 | 134.6421 | 0.45473 | 0.43739 | 24.3389 | 18.6336 | 2.2162 | 3.7726 | 6.0421 | 5.6834 | 6.2961 | 5.3803 | 5.3403 | 4.2681 | 5.2247 | 1 | 4.6753 | 2.7635 | 0.99392 | 0.2 | 44.3233 | 37.7265 | 0.73622 | 134.6539 | 778.7734 | 492.9394 | 1.0064 | -0.002749 | 0.73818 | 0.73824 | 12.1215 | 134124 | 833-0 | 8 | 105 | 12.55
2019-01-23 | 21:19 | 119605 | 33.2214 | 5990.0669 | 4408 | 20 | 99.4775 | 121.572 | 583.3369 | 100.6903 | 102.9832 | 556.3326 | 4.5647 | 86.9197 | 6.159 | 0.73592 | 1.5041 | 96.1888 | 411.7958 | 115.3897 | 65.9737 | 13.7214 | 1800.2434 | 23.8718 | 24.6687 | 90.1396 | 39.961 | 50.0562 | 90.3715 | 89.8314 | 88.3324 | 90.0052 | 79.8382 | 40.2734 | 95.1328 | 99.4543 | 90.7027 | 192.2038 | 83.8402 | 90.1015 | 0.0008043 | 90 | 0.82763 | -0.0006254 | 0.73598 | 12.4663 | 103.0005 | 104.0414 | 1.5059 | 18.6187 | 86.5449 | 0.74182 | 134.6885 | 0.46009 | 0.44392 | 25.1024 | 18.6193 | 2.2195 | 3.7723 | 6.0249 | 5.7073 | 6.2551 | 5.2854 | 5.348 | 4.296 | 5.2004 | 1 | 4.7368 | 2.7171 | 0.98475 | 0.2 | 44.3895 | 37.7227 | 0.73592 | 134.6592 | 795.4152 | 501.6878 | 1.0064 | -0.002749 | 0.73788 | 0.73794 | 12.1672 | 134124 | 833-0 | 8 | 105 | 12.55
2019-01-23 | 21:20 | 119635 | 33.2298 | 5990.0757 | 4438 | 20 | 99.477 | 121.5182 | 583.4995 | 100.6862 | 102.8669 | 556.5125 | 4.5291 | 86.4466 | 6.1664 | 0.73624 | 1.4896 | 96.0739 | 412.4537 | 115.2581 | 65.487 | 14.2466 | 1800.1398 | 23.8629 | 24.7594 | 90.1554 | 40.0478 | 50.0599 | 90.38 | 89.7839 | 88.3626 | 90.0441 | 79.8755 | 40.2744 | 95.1408 | 99.3052 | 90.7178 | 192.1003 | 83.3635 | 90.0819 | 0.0007999 | 90 | 0.82763 | -0.0006254 | 0.73629 | 12.4193 | 102.8695 | 104.0129 | 1.5028 | 18.5873 | 86.6438 | 0.74211 | 134.6564 | 0.46388 | 0.44608 | 24.6593 | 18.5871 | 2.2453 | 3.7774 | 6.1595 | 5.7078 | 6.2163 | 5.1766 | 5.3278 | 4.3071 | 5.1755 | 1 | 4.7487 | 2.6882 | 0.97835 | 0.2 | 44.9068 | 37.7735 | 0.73624 | 134.654 | 780.0569 | 501.1087 | 1.0064 | -0.002749 | 0.7382 | 0.73825 | 12.12 | 134124 | 833-0 | 8 | 105 | 12.55
2019-01-23 | 21:20 | 119665 | 33.2381 | 5990.084 | 4468 | 20 | 99.4787 | 121.5479 | 583.4031 | 100.6172 | 102.8984 | 556.8449 | 4.4887 | 86.8142 | 6.1335 | 0.73626 | 1.496 | 96.0591 | 412.0081 | 115.3831 | 65.2047 | 14.3228 | 1799.7709 | 23.9645 | 24.9147 | 90.1644 | 39.9951 | 50.011 | 90.3686 | 89.8028 | 88.375 | 90.0642 | 79.8992 | 40.2806 | 95.1455 | 99.145 | 90.7244 | 192.3346 | 83.7475 | 90.0857 | 0.0008031 | 90 | 0.82763 | -0.0006254 | 0.73631 | 12.4156 | 102.8973 | 103.9666 | 1.4847 | 18.385 | 86.6336 | 0.74298 | 134.6417 | 0.47681 | 0.45881 | 26.5977 | 18.3794 | 2.2521 | 3.7744 | 6.2262 | 5.7303 | 6.1894 | 5.0708 | 5.2927 | 4.2191 | 5.1486 | 1 | 4.7097 | 2.6484 | 1.0065 | 0.2 | 45.0429 | 37.7438 | 0.73626 | 134.6535 | 776.8656 | 490.3059 | 1.0064 | -0.002749 | 0.73822 | 0.73827 | 12.1164 | 134124 | 833-0 | 8 | 105 | 12.55
2019-01-23 | 21:21 | 119695 | 33.2464 | 5990.0923 | 4498 | 20 | 99.477 | 121.5856 | 583.0059 | 100.6499 | 102.8794 | 556.3532 | 4.5107 | 86.6204 | 6.1479 | 0.73568 | 1.499 | 96.1809 | 411.4994 | 115.1437 | 65.11 | 14.3504 | 1799.7266 | 24.0431 | 24.9196 | 90.1577 | 40.0558 | 49.9837 | 90.36 | 89.8029 | 88.3738 | 90.0835 | 79.9113 | 40.2769 | 95.1228 | 98.9559 | 90.707 | 192.775 | 83.5464 | 90.0814 | 0.0008018 | 90 | 0.82763 | -0.0006254 | 0.73573 | 12.5041 | 102.8838 | 103.9828 | 1.4938 | 18.406 | 86.6221 | 0.73928 | 134.7049 | 0.47044 | 0.45218 | 29.5729 | 18.4032 | 2.2709 | 3.7736 | 6.3233 | 5.765 | 6.1596 | 4.9803 | 5.304 | 4.322 | 5.1245 | 1 | 4.7195 | 2.6112 | 1.0236 | 0.2 | 45.4177 | 37.7358 | 0.73568 | 134.6641 | 796.068 | 497.7646 | 1.0064 | -0.002749 | 0.73764 | 0.73769 | 12.205 | 134124 | 833-0 | 8 | 105 | 12.55
2019-01-23 | 21:21 | 119725 | 33.2547 | 5990.1006 | 4528 | 20 | 99.4759 | 121.6258 | 583.1652 | 100.4819 | 102.6597 | 556.1463 | 4.5082 | 86.762 | 6.1629 | 0.73551 | 1.5007 | 96.0502 | 412.0442 | 115.1726 | 64.2534 | 14.3353 | 1799.9846 | 24.1617 | 25.0091 | 90.106 | 40.0468 | 49.9903 | 90.31 | 89.7572 | 88.3939 | 90.0907 | 79.926 | 40.2714 | 95.1045 | 98.7653 | 90.6955 | 192.9161 | 83.6805 | 90.0336 | 0.0008025 | 90 | 0.82763 | -0.0006254 | 0.73553 | 12.5354 | 102.6632 | 103.9855 | 1.5026 | 18.5687 | 86.6219 | 0.74149 | 134.6789 | 0.4623 | 0.44631 | 27.2357 | 18.5713 | 2.2896 | 3.7734 | 6.5713 | 5.7644 | 6.1394 | 4.9681 | 5.3047 | 4.2202 | 5.1009 | 1 | 4.6859 | 2.6138 | 1.0202 | 0.2 | 45.7915 | 37.734 | 0.73551 | 134.6687 | 780.8813 | 496.9426 | 1.0064 | -0.002749 | 0.73747 | 0.73749 | 12.2363 | 134124 | 833-0 | 8 | 105 | 12.55
2019-01-23 | 21:22 | 119755 | 33.2631 | 5990.1089 | 4558 | 20 | 99.4745 | 121.6378 | 582.9861 | 100.814 | 102.5792 | 556.423 | 4.5456 | 86.8338 | 6.156 | 0.73542 | 1.5002 | 96.0249 | 412.5534 | 115.2939 | 64.1941 | 14.3137 | 1799.724 | 24.2359 | 25.1276 | 90.0943 | 39.9782 | 49.9834 | 90.2815 | 89.7448 | 88.3966 | 90.0784 | 79.9887 | 40.2853 | 95.0994 | 98.6085 | 90.6798 | 192.9287 | 83.7558 | 90.0132 | 0.0008034 | 90 | 0.82763 | -0.0006254 | 0.73543 | 12.5511 | 102.5754 | 104.0169 | 1.5002 | 18.5654 | 86.5901 | 0.7425 | 134.6557 | 0.46119 | 0.44362 | 26.3698 | 18.5646 | 2.3002 | 3.7732 | 6.912 | 5.7769 | 6.1385 | 4.9187 | 5.3286 | 4.2548 | 5.0728 | 1 | 4.6315 | 2.6128 | 1.025 | 0.2 | 46.0033 | 37.732 | 0.73542 | 134.671 | 766.4679 | 497.832 | 1.0064 | -0.002749 | 0.73738 | 0.73738 | 12.252 | 134124 | 833-0 | 8 | 105 | 12.55
2019-01-23 | 21:22 | 119785 | 33.2714 | 5990.1172 | 4588 | 20 | 99.4744 | 121.6902 | 583.3426 | 100.9776 | 102.6027 | 556.7718 | 4.5474 | 86.7429 | 6.162 | 0.73625 | 1.4795 | 96.1481 | 412.0536 | 115.3587 | 63.8184 | 14.2708 | 1800.1588 | 24.2658 | 25.1044 | 90.075 | 39.9773 | 49.9797 | 90.2374 | 89.6557 | 88.3863 | 90.046 | 79.9683 | 40.2857 | 95.0771 | 98.4999 | 90.6543 | 192.9772 | 83.6619 | 89.9465 | 0.0008024 | 90 | 0.82763 | -0.0006254 | 0.73621 | 12.4306 | 102.6012 | 104.0255 | 1.4836 | 18.3963 | 86.6055 | 0.74397 | 134.6111 | 0.46719 | 0.44879 | 25.011 | 18.393 | 2.3155 | 3.7798 | 7.2037 | 5.8154 | 6.1581 | 4.896 | 5.3351 | 4.2443 | 5.0471 | 1 | 4.6219 | 2.6687 | 1.0285 | 0.2 | 46.3091 | 37.7979 | 0.73625 | 134.6581 | 768.9802 | 502.1776 | 1.0064 | -0.002749 | 0.73821 | 0.73818 | 12.1313 | 134124 | 833-0 | 8 | 105 | 12.55
2019-01-23 | 21:23 | 119815 | 33.2798 | 5990.1255 | 4618 | 20 | 99.4722 | 121.7237 | 583.0422 | 101.1689 | 102.5681 | 556.6552 | 4.5334 | 86.9938 | 6.1613 | 0.73633 | 1.4998 | 96.1085 | 411.5069 | 115.3512 | 64.0077 | 14.2349 | 1800.1527 | 24.3064 | 25.1424 | 90.0411 | 39.9877 | 49.9446 | 90.2167 | 89.6349 | 88.3771 | 89.9976 | 80.0002 | 40.2948 | 95.0731 | 98.464 | 90.6358 | 193.0439 | 83.9132 | 89.9258 | 0.0008048 | 90 | 0.82763 | -0.0006254 | 0.73628 | 12.4198 | 102.5674 | 104.0051 | 1.502 | 18.616 | 86.6086 | 0.74365 | 134.6513 | 0.46415 | 0.44617 | 25.8961 | 18.6158 | 2.3146 | 3.7736 | 7.5306 | 5.8298 | 6.1975 | 4.8977 | 5.3196 | 4.2487 | 5.0191 | 1 | 4.5864 | 2.7089 | 1.0522 | 0.2 | 46.2918 | 37.7363 | 0.73633 | 134.6573 | 794.7416 | 496.3123 | 1.0064 | -0.002749 | 0.73829 | 0.73825 | 12.1205 | 134124 | 833-0 | 8 | 105 | 12.55
2019-01-23 | 21:23 | 119845 | 33.2881 | 5990.1338 | 4648 | 20 | 99.4754 | 121.7868 | 583.4602 | 101.3807 | 102.8271 | 556.8145 | 4.4987 | 87.374 | 6.156 | 0.7363 | 1.5018 | 96.0547 | 411.9982 | 115.3841 | 63.9237 | 14.1882 | 1800.2492 | 24.3742 | 25.2771 | 90.0126 | 40.002 | 49.9164 | 90.1792 | 89.6347 | 88.3697 | 89.9661 | 80.0166 | 40.3007 | 95.0526 | 98.5007 | 90.6212 | 193.2036 | 84.296 | 89.907 | 0.0008087 | 90 | 0.82763 | -0.0006254 | 0.73625 | 12.4259 | 102.8217 | 103.9791 | 1.5033 | 18.6352 | 86.5971 | 0.74377 | 134.6482 | 0.46518 | 0.44751 | 25.8754 | 18.634 | 2.3015 | 3.7732 | 7.6645 | 5.8444 | 6.2273 | 4.924 | 5.2998 | 4.2388 | 4.9908 | 1 | 4.5016 | 2.7592 | 1.0742 | 0.2 | 46.0293 | 37.7317 | 0.7363 | 134.6583 | 781.0328 | 491.8961 | 1.0064 | -0.002749 | 0.73827 | 0.73821 | 12.1265 | 134124 | 833-0 | 8 | 105 | 12.55
2019-01-23 | 21:24 | 119875 | 33.2964 | 5990.1421 | 4678 | 20 | 99.4758 | 121.7983 | 584.1843 | 101.3548 | 103.0944 | 556.2082 | 4.4899 | 87.6005 | 6.147 | 0.73701 | 1.5035 | 96.1319 | 412.8726 | 115.3904 | 63.6363 | 14.164 | 1800.0578 | 24.3905 | 25.2844 | 90.008 | 39.9779 | 49.898 | 90.1766 | 89.6234 | 88.3737 | 89.9299 | 80.0191 | 40.3026 | 95.0339 | 98.5914 | 90.6214 | 193.3687 | 84.527 | 89.9 | 0.0008104 | 90 | 0.82763 | -0.0006254 | 0.73695 | 12.3187 | 103.0767 | 103.9628 | 1.502 | 18.6251 | 86.5713 | 0.74402 | 134.6296 | 0.4707 | 0.45225 | 26.5225 | 18.6255 | 2.2764 | 3.7729 | 7.5916 | 5.8751 | 6.2671 | 4.9303 | 5.2874 | 4.2353 | 4.9634 | 1 | 4.457 | 2.8126 | 1.0912 | 0.2 | 45.5284 | 37.7289 | 0.73701 | 134.6458 | 777.3755 | 502.5255 | 1.0064 | -0.002749 | 0.73898 | 0.73892 | 12.0192 | 134124 | 833-0 | 8 | 105 | 12.55
2019-01-23 | 21:24 | 119905 | 33.3047 | 5990.1504 | 4708 | 20 | 99.4773 | 121.8103 | 585.2912 | 101.2753 | 103.5301 | 556.2754 | 4.4952 | 87.7871 | 6.1581 | 0.73768 | 1.5024 | 96.1716 | 414.0967 | 115.3536 | 64.6809 | 14.1207 | 1799.7963 | 24.5122 | 25.3075 | 89.9999 | 40.048 | 49.9124 | 90.1826 | 89.6139 | 88.3797 | 89.9274 | 80.0217 | 40.311 | 95.0175 | 98.7506 | 90.5972 | 193.3492 | 84.7081 | 89.8983 | 0.0008122 | 90 | 0.82763 | -0.0006254 | 0.73762 | 12.2165 | 103.5025 | 103.9749 | 1.5086 | 18.7072 | 86.5333 | 0.74404 | 134.6064 | 0.46478 | 0.44529 | 25.8756 | 18.7074 | 2.2447 | 3.7735 | 7.1924 | 5.8911 | 6.28 | 4.9407 | 5.2966 | 4.2318 | 4.9335 | 1 | 4.4013 | 2.8535 | 1.0881 | 0.2 | 44.8941 | 37.7352 | 0.73768 | 134.6337 | 796.5833 | 504.4729 | 1.0064 | -0.002749 | 0.73965 | 0.73959 | 11.9169 | 134124 | 833-0 | 8 | 105 | 12.55
2019-01-23 | 21:25 | 119935 | 33.3131 | 5990.1587 | 4738 | 20 | 99.479 | 121.7741 | 585.7574 | 101.2723 | 103.8903 | 556.3908 | 4.5094 | 87.7386 | 6.1536 | 0.73785 | 1.494 | 96.1078 | 414.3267 | 115.5349 | 66.0431 | 14.0724 | 1800.03 | 24.5615 | 25.3104 | 90.0004 | 39.9832 | 49.8989 | 90.1836 | 89.6145 | 88.3987 | 89.9345 | 80.0372 | 40.3099 | 95.0105 | 98.9094 | 90.6049 | 193.405 | 84.6618 | 89.899 | 0.0008133 | 90 | 0.82763 | -0.0006254 | 0.73779 | 12.1905 | 103.8921 | 103.9888 | 1.4916 | 18.5055 | 86.5772 | 0.74437 | 134.637 | 0.47056 | 0.45136 | 24.7402 | 18.4995 | 2.2088 | 3.7755 | 6.4756 | 5.9173 | 6.2824 | 4.9403 | 5.3072 | 4.2216 | 4.9055 | 1 | 4.3539 | 2.9004 | 1.1015 | 0.2 | 44.1757 | 37.755 | 0.73785 | 134.6306 | 787.2009 | 495.5206 | 1.0064 | -0.002749 | 0.73983 | 0.73976 | 11.8909 | 134124 | 833-0 | 8 | 105 | 12.55
2019-01-23 | 21:25 | 119965 | 33.3214 | 5990.167 | 4768 | 20 | 99.4787 | 121.766 | 585.2852 | 101.2605 | 103.5135 | 555.9335 | 4.5274 | 87.2202 | 6.1793 | 0.7374 | 1.5018 | 96.2145 | 413.3308 | 115.6398 | 64.6637 | 13.9385 | 1799.9461 | 24.5952 | 25.247 | 89.9872 | 40.0304 | 49.9172 | 90.1962 | 89.6456 | 88.3868 | 89.9568 | 80.0136 | 40.3171 | 95.0084 | 99.1076 | 90.5961 | 193.5141 | 84.1306 | 89.9209 | 0.0008072 | 90 | 0.82763 | -0.0006254 | 0.73735 | 12.2579 | 103.5185 | 104.0015 | 1.5143 | 18.7294 | 86.5399 | 0.74208 | 134.6566 | 0.46235 | 0.44391 | 24.9049 | 18.7295 | 2.2129 | 3.774 | 6.1159 | 5.9498 | 6.2674 | 4.9578 | 5.3168 | 4.2533 | 4.8762 | 1 | 4.3383 | 2.9347 | 1.0962 | 0.2 | 44.2579 | 37.7398 | 0.7374 | 134.6382 | 775.4065 | 500.1279 | 1.0064 | -0.002749 | 0.73937 | 0.73932 | 11.9584 | 134124 | 833-0 | 8 | 105 | 12.55
2019-01-23 | 21:26 | 119995 | 33.3298 | 5990.1753 | 4798 | 20 | 99.479 | 121.7423 | 583.3981 | 101.2116 | 102.9345 | 556.5059 | 4.437 | 86.7794 | 6.1637 | 0.73706 | 1.5044 | 96.1367 | 411.6382 | 115.4643 | 64.3986 | 13.8129 | 1800.2184 | 24.5596 | 25.1505 | 89.9776 | 39.9872 | 49.9401 | 90.2165 | 89.6904 | 88.4073 | 89.9814 | 79.9882 | 40.292 | 95.0178 | 99.3253 | 90.6016 | 193.9863 | 83.6976 | 89.9535 | 0.0008034 | 90 | 0.82763 | -0.0006254 | 0.73703 | 12.3062 | 102.94 | 103.9126 | 1.5036 | 18.5409 | 86.5077 | 0.73984 | 134.6817 | 0.4629 | 0.44668 | 28.4614 | 18.5401 | 2.2225 | 3.7725 | 6.1435 | 5.975 | 6.2476 | 4.9712 | 5.2364 | 4.2046 | 4.8548 | 1 | 4.345 | 2.9415 | 1.0864 | 0.2 | 44.4503 | 37.725 | 0.73706 | 134.6432 | 797.143 | 492.7565 | 1.0064 | -0.002749 | 0.73903 | 0.739 | 12.0067 | 134124 | 833-0 | 8 | 105 | 12.55
2019-01-23 | 21:26 | 120025 | 33.3381 | 5990.1836 | 4828 | 20 | 99.4787 | 121.6828 | 583.3516 | 101.1583 | 102.8224 | 556.5849 | 4.4401 | 86.6285 | 6.1632 | 0.73573 | 1.504 | 96.2904 | 412.1333 | 115.5878 | 64.4665 | 13.7383 | 1800.0804 | 24.5221 | 25.0497 | 89.9783 | 39.9975 | 49.9469 | 90.2162 | 89.6821 | 88.4039 | 90.0224 | 79.9686 | 40.2682 | 95.0128 | 99.5097 | 90.5865 | 194.3181 | 83.5469 | 89.9491 | 0.0008021 | 90 | 0.82763 | -0.0006254 | 0.7357 | 12.5093 | 102.8354 | 103.9221 | 1.5111 | 18.6022 | 86.5623 | 0.73861 | 134.7929 | 0.43748 | 0.41994 | 26.9284 | 18.6055 | 2.2459 | 3.7726 | 6.2619 | 6.0183 | 6.2106 | 4.9881 | 5.2243 | 4.2804 | 4.8354 | 1 | 4.3723 | 2.9646 | 1.0856 | 0.2 | 44.9181 | 37.7256 | 0.73573 | 134.6674 | 782.9157 | 502.8072 | 1.0064 | -0.002749 | 0.73769 | 0.73766 | 12.2101 | 134124 | 833-0 | 8 | 105 | 12.55
2019-01-23 | 21:27 | 120055 | 33.3464 | 5990.1919 | 4857 | 20 | 99.4803 | 121.6578 | 584.0093 | 101.089 | 102.7007 | 556.5638 | 4.4444 | 86.6194 | 6.1565 | 0.73535 | 1.5013 | 96.1243 | 413.0415 | 115.6373 | 64.3229 | 13.6935 | 1799.9218 | 24.5133 | 25.0351 | 89.9825 | 40.0012 | 49.9778 | 90.2398 | 89.6633 | 88.4085 | 90.0531 | 79.9952 | 40.2509 | 95.0003 | 99.6703 | 90.5913 | 194.3961 | 83.5412 | 89.9516 | 0.0008012 | 90 | 0.82763 | -0.0006254 | 0.73532 | 12.5667 | 102.7033 | 103.9317 | 1.5005 | 18.5624 | 86.5665 | 0.74225 | 134.67 | 0.46671 | 0.4477 | 26.0811 | 18.5626 | 2.2656 | 3.7733 | 6.4899 | 6.0292 | 6.1783 | 4.9928 | 5.223 | 4.1706 | 4.8161 | 1 | 4.376 | 2.9829 | 1.0693 | 0.2 | 45.3116 | 37.7329 | 0.73535 | 134.6741 | 774.3583 | 497.281 | 1.0064 | -0.002749 | 0.73731 | 0.73728 | 12.2676 | 134124 | 833-0 | 8 | 105 | 12.55
2019-01-23 | 21:27 | 120085 | 33.3548 | 5990.2007 | 4888 | 20 | 99.4757 | 121.6329 | 582.8224 | 101.106 | 102.7022 | 556.6956 | 4.4864 | 86.5336 | 6.1724 | 0.7348 | 1.5065 | 96.2217 | 411.8983 | 115.5976 | 64.1795 | 13.6984 | 1799.9917 | 24.4672 | 24.9622 | 89.9926 | 39.9992 | 50.0045 | 90.2435 | 89.6627 | 88.4302 | 90.0852 | 79.9682 | 40.2407 | 94.9989 | 99.8383 | 90.5992 | 194.4955 | 83.4474 | 89.9531 | 0.0008006 | 90 | 0.82763 | -0.0006254 | 0.73477 | 12.6515 | 102.7083 | 103.9621 | 1.5056 | 18.6125 | 86.5741 | 0.74171 | 134.6662 | 0.46886 | 0.4515 | 25.3902 | 18.6131 | 2.2882 | 3.7717 | 6.6853 | 6.0819 | 6.1386 | 4.9817 | 5.2308 | 4.2501 | 4.7967 | 1 | 4.4052 | 3.0034 | 1.0534 | 0.2 | 45.7639 | 37.7174 | 0.7348 | 134.6841 | 794.6517 | 498.471 | 1.0064 | -0.002749 | 0.73675 | 0.73673 | 12.3524 | 134124 | 833-0 | 8 | 105 | 12.55
2019-01-23 | 21:28 | 120115 | 33.3631 | 5990.209 | 4918 | 20 | 99.4777 | 121.6117 | 583.1449 | 100.9909 | 102.6374 | 556.6151 | 4.4492 | 86.8544 | 6.1484 | 0.73431 | 1.5002 | 96.2678 | 411.8929 | 115.672 | 64.0299 | 13.6679 | 1799.9778 | 24.432 | 24.9232 | 89.9981 | 39.9763 | 50.0241 | 90.2569 | 89.6951 | 88.4135 | 90.092 | 79.936 | 40.2152 | 95.0022 | 99.987 | 90.6043 | 194.6127 | 83.7802 | 89.976 | 0.000803 | 90 | 0.82763 | -0.0006254 | 0.7343 | 12.7244 | 102.6373 | 103.9253 | 1.4965 | 18.489 | 86.6056 | 0.74128 | 134.6858 | 0.46062 | 0.44352 | 27.7805 | 18.485 | 2.2951 | 3.7731 | 6.962 | 6.1201 | 6.119 | 4.9745 | 5.194 | 4.2089 | 4.7828 | 1 | 4.4309 | 3.0088 | 1.0404 | 0.2 | 45.9022 | 37.7309 | 0.73431 | 134.6922 | 781.1148 | 501.7049 | 1.0064 | -0.002749 | 0.73626 | 0.73625 | 12.4254 | 134124 | 833-0 | 8 | 105 | 12.55
2019-01-23 | 21:28 | 120145 | 33.3714 | 5990.2173 | 4948 | 20 | 99.4767 | 121.6205 | 582.5187 | 101.0004 | 102.6561 | 556.3705 | 4.4623 | 87.1654 | 6.1309 | 0.73428 | 1.4873 | 96.1565 | 411.2332 | 115.386 | 63.7342 | 14.2698 | 1799.6158 | 24.4158 | 24.9429 | 90.0075 | 40.021 | 49.9722 | 90.269 | 89.7154 | 88.3741 | 90.0834 | 79.9603 | 40.2103 | 95.0108 | 100.1095 | 90.6073 | 194.671 | 84.0999 | 89.9922 | 0.0008074 | 90 | 0.82763 | -0.0006254 | 0.73427 | 12.7281 | 102.6561 | 103.9401 | 1.4744 | 18.2393 | 86.5735 | 0.74223 | 134.6572 | 0.46495 | 0.44763 | 28.7252 | 18.2323 | 2.2836 | 3.7768 | 7.2195 | 6.1507 | 6.1128 | 4.9619 | 5.1911 | 4.2394 | 4.7651 | 1 | 4.4315 | 3.0038 | 1.0726 | 0.2 | 45.6713 | 37.7677 | 0.73428 | 134.6923 | 778.1802 | 489.8043 | 1.0064 | -0.002749 | 0.73623 | 0.73622 | 12.4291 | 134124 | 833-0 | 8 | 105 | 12.55
2019-01-23 | 21:29 | 120175 | 33.3797 | 5990.2256 | 4978 | 20 | 99.4732 | 121.5693 | 583.4099 | 100.9767 | 102.6164 | 556.353 | 4.4955 | 87.0861 | 6.1385 | 0.73476 | 1.5086 | 96.2004 | 412.8813 | 115.4432 | 63.7772 | 14.4355 | 1800.0155 | 24.4011 | 24.9362 | 90.0046 | 39.9914 | 49.9813 | 90.2876 | 89.7455 | 88.4152 | 90.0595 | 79.9572 | 40.2116 | 95.0103 | 100.1946 | 90.6141 | 194.5969 | 84.0168 | 90.0165 | 0.0008053 | 90 | 0.82763 | -0.0006254 | 0.73477 | 12.652 | 102.6164 | 103.9728 | 1.5048 | 18.6487 | 86.5963 | 0.74357 | 134.625 | 0.47297 | 0.45392 | 27.0047 | 18.65 | 2.294 | 3.771 | 7.5131 | 6.1929 | 6.1226 | 4.9662 | 5.2118 | 4.2242 | 4.7458 | 1 | 4.4441 | 2.9873 | 1.0681 | 0.2 | 45.88 | 37.71 | 0.73476 | 134.6828 | 799.2621 | 500.0494 | 1.0064 | -0.002749 | 0.73671 | 0.73672 | 12.3529 | 134124 | 833-0 | 8 | 105 | 12.55
2019-01-23 | 21:29 | 120205 | 33.3881 | 5990.2339 | 5008 | 20 | 99.4748 | 121.5991 | 583.9452 | 101.0205 | 102.9193 | 556.4764 | 4.3814 | 87.2145 | 6.1424 | 0.73643 | 1.5004 | 96.2352 | 413.2023 | 115.5821 | 64.1289 | 14.4543 | 1800.0499 | 24.4236 | 24.971 | 89.992 | 39.9853 | 49.9945 | 90.287 | 89.7069 | 88.3804 | 90.006 | 79.9171 | 40.1805 | 95.0148 | 100.2309 | 90.5908 | 195.1231 | 84.1433 | 89.997 | 0.0008066 | 90 | 0.82763 | -0.0006254 | 0.73642 | 12.3986 | 102.8982 | 103.8589 | 1.502 | 18.6144 | 86.642 | 0.74357 | 134.6158 | 0.46568 | 0.44728 | 26.5244 | 18.6119 | 2.2886 | 3.7732 | 7.5735 | 6.2241 | 6.1669 | 4.9823 | 5.1029 | 4.2248 | 4.7353 | 1 | 4.4326 | 2.9955 | 1.0601 | 0.2 | 45.7711 | 37.7321 | 0.73643 | 134.6533 | 781.4582 | 503.0394 | 1.0064 | -0.002749 | 0.73839 | 0.73839 | 12.0993 | 134124 | 833-0 | 8 | 105 | 12.55
2019-01-23 | 21:30 | 120235 | 33.3964 | 5990.2422 | 5038 | 20 | 99.4754 | 121.626 | 585.1943 | 100.8133 | 103.2745 | 556.2361 | 4.371 | 87.3167 | 6.1596 | 0.73712 | 1.4973 | 96.1897 | 413.4574 | 115.3847 | 65.9875 | 14.4434 | 1799.6098 | 24.4478 | 25.0716 | 89.994 | 39.9845 | 50 | 90.2774 | 89.7074 | 88.4014 | 89.9589 | 79.8938 | 40.1381 | 95.0066 | 100.2629 | 90.5978 | 196.1615 | 84.2368 | 89.9924 | 0.000808 | 90 | 0.82763 | -0.0006254 | 0.73711 | 12.2932 | 103.2677 | 103.8452 | 1.5064 | 18.697 | 86.6079 | 0.74472 | 134.5956 | 0.46824 | 0.45069 | 24.2513 | 18.702 | 2.2709 | 3.775 | 7.3331 | 6.262 | 6.2105 | 4.9801 | 5.05 | 4.3166 | 4.7315 | 1 | 4.3913 | 3.0028 | 1.0575 | 0.2 | 45.4171 | 37.7504 | 0.73712 | 134.6409 | 779.9839 | 498.2132 | 1.0064 | -0.002749 | 0.73909 | 0.73908 | 11.9938 | 134124 | 833-0 | 8 | 105 | 12.55
2019-01-23 | 21:30 | 120265 | 33.4048 | 5990.2505 | 5068 | 20 | 99.4722 | 121.6737 | 584.591 | 100.9216 | 103.203 | 556.5248 | 4.3669 | 87.6829 | 6.1376 | 0.73763 | 1.5099 | 96.3078 | 412.6693 | 115.4051 | 65.5976 | 14.4143 | 1799.9274 | 24.5342 | 25.1464 | 89.9878 | 40.0173 | 50.0034 | 90.2783 | 89.7335 | 88.3957 | 89.9311 | 79.903 | 40.1061 | 94.9965 | 100.3069 | 90.5948 | 196.5956 | 84.6141 | 90.0059 | 0.0008112 | 90 | 0.82763 | -0.0006254 | 0.73764 | 12.2135 | 103.2029 | 103.8477 | 1.5054 | 18.6639 | 86.6008 | 0.74386 | 134.6078 | 0.46278 | 0.44528 | 25.5452 | 18.6647 | 2.2438 | 3.7708 | 7.1821 | 6.3099 | 6.2443 | 4.9881 | 5.0071 | 4.2614 | 4.7286 | 1 | 4.3447 | 2.9938 | 1.0554 | 0.2 | 44.8761 | 37.708 | 0.73763 | 134.6312 | 767.761 | 501.2608 | 1.0064 | -0.002749 | 0.73961 | 0.73961 | 11.914 | 134124 | 833-0 | 8 | 105 | 12.55
2019-01-23 | 21:31 | 120295 | 33.4131 | 5990.2588 | 5098 | 20 | 99.4714 | 121.696 | 583.6313 | 100.8422 | 102.9801 | 556.5775 | 4.3714 | 87.4048 | 6.1275 | 0.7381 | 1.4993 | 96.1284 | 411.928 | 115.5427 | 64.2777 | 14.3628 | 1800.3058 | 24.5399 | 25.2246 | 89.9811 | 40.0131 | 49.9662 | 90.2827 | 89.7328 | 88.399 | 89.9343 | 79.9078 | 40.0762 | 94.9834 | 100.3168 | 90.594 | 196.789 | 84.3411 | 90.0078 | 0.0008098 | 90 | 0.82763 | -0.0006254 | 0.73811 | 12.1421 | 102.9858 | 103.8392 | 1.4754 | 18.2455 | 86.6184 | 0.74196 | 134.6347 | 0.48491 | 0.46603 | 30.286 | 18.2498 | 2.225 | 3.7732 | 7.1859 | 6.3278 | 6.2523 | 4.9962 | 4.9603 | 4.2548 | 4.728 | 1 | 4.2879 | 2.9921 | 1.0791 | 0.2 | 44.5006 | 37.7323 | 0.7381 | 134.6227 | 777.9394 | 494.3185 | 1.0064 | -0.002749 | 0.74008 | 0.74008 | 11.8425 | 134124 | 833-0 | 8 | 105 | 12.55
2019-01-23 | 21:31 | 120325 | 33.4214 | 5990.2671 | 5128 | 20 | 99.4716 | 121.7057 | 584.0776 | 100.7766 | 102.7884 | 556.5801 | 4.3721 | 87.2588 | 6.1483 | 0.73797 | 1.5043 | 96.2354 | 412.7547 | 115.5657 | 63.649 | 14.2965 | 1799.8042 | 24.5398 | 25.2507 | 89.9671 | 39.9658 | 49.9881 | 90.2806 | 89.7496 | 88.3909 | 89.9591 | 79.9353 | 40.0598 | 94.9955 | 100.3154 | 90.591 | 196.7843 | 84.1847 | 90.0151 | 0.0008071 | 90 | 0.82763 | -0.0006254 | 0.73798 | 12.1607 | 102.7951 | 103.8434 | 1.5068 | 18.6512 | 86.6219 | 0.74266 | 134.6695 | 0.45645 | 0.43869 | 26.0746 | 18.6522 | 2.2271 | 3.7721 | 7.3361 | 6.3728 | 6.2371 | 5.026 | 4.9188 | 4.2976 | 4.7261 | 1 | 4.241 | 2.9884 | 1.0674 | 0.2 | 44.5422 | 37.7206 | 0.73797 | 134.6247 | 774.0453 | 502.4425 | 1.0064 | -0.002749 | 0.73995 | 0.73996 | 11.8611 | 134124 | 833-0 | 8 | 105 | 12.55
2019-01-23 | 21:32 | 120355 | 33.4297 | 5990.2754 | 5158 | 20 | 99.4707 | 121.6945 | 583.3952 | 100.824 | 102.8422 | 556.5778 | 4.3487 | 86.9815 | 6.1486 | 0.73715 | 1.5034 | 96.1238 | 412.4413 | 115.7949 | 63.6615 | 14.2246 | 1799.9843 | 24.6032 | 25.2409 | 89.9614 | 40.0065 | 49.9939 | 90.273 | 89.7045 | 88.402 | 89.9768 | 79.9311 | 40.0362 | 94.9967 | 100.3302 | 90.5763 | 196.8224 | 83.9071 | 89.9887 | 0.0008045 | 90 | 0.82763 | -0.0006254 | 0.73715 | 12.2881 | 102.8429 | 103.8106 | 1.504 | 18.6179 | 86.5826 | 0.74274 | 134.7189 | 0.47381 | 0.45327 | 26.3372 | 18.619 | 2.2336 | 3.7724 | 7.4616 | 6.3905 | 6.2242 | 5.0536 | 4.8489 | 4.3095 | 4.7277 | 1 | 4.2085 | 3.0033 | 1.0635 | 0.2 | 44.6729 | 37.7239 | 0.73715 | 134.6404 | 777.8981 | 497.84 | 1.0064 | -0.002749 | 0.73912 | 0.73912 | 11.9887 | 134124 | 833-0 | 8 | 105 | 12.55
2019-01-23 | 21:32 | 120385 | 33.4381 | 5990.2837 | 5188 | 20 | 99.4718 | 121.7401 | 583.7694 | 100.6916 | 102.7989 | 556.4382 | 4.3489 | 86.7758 | 6.1635 | 0.73708 | 1.5002 | 96.2064 | 412.7563 | 115.6048 | 63.1154 | 14.1651 | 1799.9261 | 24.6651 | 25.2742 | 89.9636 | 39.9911 | 49.9906 | 90.2727 | 89.7267 | 88.4087 | 90.0036 | 79.949 | 40.0244 | 94.9962 | 100.3575 | 90.5736 | 196.8714 | 83.694 | 89.9997 | 0.000803 | 90 | 0.82763 | -0.0006254 | 0.73708 | 12.2984 | 102.8062 | 103.8253 | 1.5141 | 18.7638 | 86.6313 | 0.74354 | 134.6218 | 0.46636 | 0.44753 | 24.0396 | 18.7608 | 2.2395 | 3.7744 | 7.5872 | 6.4431 | 6.1996 | 5.0746 | 4.8169 | 4.2917 | 4.7283 | 1 | 4.1575 | 2.9999 | 1.0668 | 0.2 | 44.791 | 37.7442 | 0.73708 | 134.6414 | 776.878 | 495.4966 | 1.0064 | -0.002749 | 0.73905 | 0.73905 | 11.999 | 134124 | 833-0 | 8 | 105 | 12.55
2019-01-23 | 21:33 | 120415 | 33.4464 | 5990.292 | 5218 | 20 | 99.4735 | 121.7727 | 583.9757 | 100.6254 | 102.8979 | 556.2706 | 4.3753 | 87.105 | 6.1312 | 0.73659 | 1.5089 | 96.2819 | 412.7226 | 115.6454 | 63.2887 | 14.1023 | 1800.2921 | 24.7263 | 25.3017 | 89.9665 | 39.9802 | 49.9549 | 90.2801 | 89.6988 | 88.392 | 90.0279 | 79.954 | 40.0132 | 94.9868 | 100.3636 | 90.5802 | 196.9386 | 84.0394 | 89.9894 | 0.0008063 | 90 | 0.82763 | -0.0006254 | 0.73659 | 12.3736 | 102.8858 | 103.8475 | 1.4843 | 18.3288 | 86.6559 | 0.74093 | 134.6503 | 0.47696 | 0.45835 | 29.9265 | 18.3359 | 2.2337 | 3.7704 | 7.692 | 6.4866 | 6.1776 | 5.094 | 4.7888 | 4.3112 | 4.7308 | 1 | 4.105 | 3.0042 | 1.0906 | 0.2 | 44.674 | 37.7043 | 0.73659 | 134.6505 | 771.3877 | 501.7609 | 1.0064 | -0.002749 | 0.73856 | 0.73855 | 12.0743 | 134124 | 833-0 | 8 | 105 | 12.55
2019-01-23 | 21:33 | 120445 | 33.4548 | 5990.3003 | 5248 | 20 | 99.4722 | 120.8217 | 583.3174 | 100.6558 | 102.911 | 556.2615 | 4.2854 | 87.0302 | 6.1597 | 0.73629 | 1.5053 | 96.1545 | 411.6216 | 115.4737 | 62.9375 | 14.0357 | 1799.6797 | 24.7439 | 25.3343 | 89.9735 | 40.0577 | 49.9658 | 90.2678 | 89.7067 | 88.3964 | 90.0568 | 79.9444 | 39.9774 | 94.9754 | 100.3737 | 90.5699 | 197.6265 | 83.9504 | 89.9872 | 0.0008052 | 90 | 0.82763 | -0.0006254 | 0.73628 | 12.4199 | 102.9116 | 103.7528 | 1.5092 | 18.6763 | 86.6899 | 0.7425 | 134.641 | 0.46086 | 0.44268 | 25.0717 | 18.6784 | 2.2411 | 3.7718 | 7.7348 | 6.5144 | 6.1447 | 5.102 | 4.6584 | 4.3462 | 4.7398 | 1 | 4.0449 | 3.006 | 1.0859 | 0.2 | 44.8214 | 37.7178 | 0.73629 | 134.656 | 797.5107 | 490.1395 | 1.0064 | -0.002749 | 0.73826 | 0.73825 | 12.1206 | 134124 | 833-0 | 8 | 105 | 12.55
2019-01-23 | 21:34 | 120475 | 33.4631 | 5990.3086 | 5278 | 20 | 99.4689 | 120.0511 | 583.8303 | 100.6216 | 103.0728 | 556.3378 | 4.25 | 87.0466 | 6.1388 | 0.7364 | 1.5082 | 96.2301 | 412.9052 | 115.7318 | 61.6851 | 13.8976 | 1799.5209 | 24.7142 | 25.3917 | 89.9728 | 39.9937 | 49.9468 | 90.2673 | 89.7113 | 88.4021 | 90.0583 | 79.9711 | 39.9403 | 94.9675 | 100.3862 | 90.5791 | 198.3674 | 83.9772 | 89.9893 | 0.000805 | 90 | 0.82763 | -0.0006254 | 0.7364 | 12.4027 | 103.0674 | 103.7311 | 1.51 | 18.6907 | 86.6339 | 0.74269 | 134.6222 | 0.46603 | 0.44934 | 26.4285 | 18.6925 | 2.2424 | 3.7714 | 7.6629 | 6.5568 | 6.1342 | 5.1193 | 4.5733 | 4.3273 | 4.7527 | 1 | 3.967 | 3.0063 | 1.1005 | 0.2 | 44.847 | 37.714 | 0.7364 | 134.6539 | 785.0452 | 499.4471 | 1.0064 | -0.002749 | 0.73837 | 0.73836 | 12.1034 | 134124 | 833-0 | 8 | 105 | 12.55
2019-01-23 | 21:34 | 120505 | 33.4714 | 5990.3169 | 5308 | 20 | 99.4701 | 119.9666 | 585.3165 | 100.5763 | 103.23 | 556.1008 | 4.2972 | 87.4418 | 6.1346 | 0.73681 | 1.5072 | 96.1555 | 414.4754 | 115.7732 | 63.113 | 13.7071 | 1800.3274 | 24.6717 | 25.3408 | 89.9859 | 40.0327 | 49.9597 | 90.2714 | 89.733 | 88.4174 | 90.061 | 79.9517 | 39.9069 | 94.9822 | 100.3999 | 90.5824 | 198.6236 | 84.3745 | 90.0022 | 0.0008092 | 90 | 0.82763 | -0.0006254 | 0.73681 | 12.34 | 103.2286 | 103.7687 | 1.5058 | 18.6442 | 86.6475 | 0.74288 | 134.6234 | 0.45921 | 0.44542 | 26.503 | 18.6434 | 2.2202 | 3.7711 | 7.516 | 6.5743 | 6.123 | 5.1053 | 4.5338 | 4.3463 | 4.7678 | 1 | 3.9329 | 2.9983 | 1.0955 | 0.2 | 44.405 | 37.7107 | 0.73681 | 134.6463 | 780.8674 | 500.028 | 1.0064 | -0.002749 | 0.73877 | 0.73877 | 12.0407 | 134124 | 833-0 | 8 | 105 | 12.55
2019-01-23 | 21:35 | 120535 | 33.4798 | 5990.3257 | 5338 | 20 | 99.4723 | 119.9478 | 584.1741 | 100.599 | 103.4079 | 556.6242 | 4.2654 | 87.3013 | 6.1478 | 0.73756 | 1.4797 | 96.1674 | 413.2374 | 115.9854 | 62.9035 | 13.6299 | 1800.4057 | 24.676 | 25.2586 | 89.9864 | 40.0037 | 49.9846 | 90.2814 | 89.7188 | 88.3986 | 90.0225 | 79.9341 | 39.8809 | 94.9934 | 100.3954 | 90.5959 | 198.8217 | 84.2274 | 90.0001 | 0.0008085 | 90 | 0.82763 | -0.0006254 | 0.73756 | 12.2247 | 103.4082 | 103.7436 | 1.4899 | 18.4759 | 86.6374 | 0.74407 | 134.6372 | 0.46747 | 0.45229 | 24.6594 | 18.476 | 2.2075 | 3.7796 | 7.1825 | 6.6162 | 6.1517 | 5.1049 | 4.4482 | 4.2998 | 4.7835 | 1 | 3.9196 | 2.9961 | 1.082 | 0.2 | 44.1495 | 37.7961 | 0.73756 | 134.6326 | 799.7152 | 497.3633 | 1.0064 | -0.002749 | 0.73953 | 0.73953 | 11.9253 | 134124 | 833-0 | 8 | 105 | 12.55
2019-01-23 | 21:35 | 120565 | 33.4881 | 5990.334 | 5368 | 20 | 99.471 | 119.9269 | 585.4767 | 100.7112 | 103.4488 | 556.2912 | 4.2819 | 87.3035 | 6.1421 | 0.73725 | 1.4871 | 96.2022 | 413.7735 | 115.8318 | 63.2721 | 13.5301 | 1800.1527 | 24.6245 | 25.1407 | 89.9961 | 39.9799 | 50.0012 | 90.2899 | 89.7012 | 88.4027 | 90.0007 | 79.8826 | 39.8622 | 95.0032 | 100.3953 | 90.5918 | 198.9554 | 84.2324 | 89.9956 | 0.0008078 | 90 | 0.82763 | -0.0006254 | 0.73724 | 12.2733 | 103.4417 | 103.747 | 1.4783 | 18.2887 | 86.6431 | 0.74228 | 134.6569 | 0.4723 | 0.45295 | 26.9965 | 18.2859 | 2.2059 | 3.7769 | 6.8637 | 6.6482 | 6.171 | 5.093 | 4.3801 | 4.3789 | 4.7997 | 1 | 3.936 | 3.0008 | 1.072 | 0.2 | 44.119 | 37.7692 | 0.73725 | 134.6385 | 782.3165 | 503.9383 | 1.0064 | -0.002749 | 0.73922 | 0.73921 | 11.9739 | 134124 | 833-0 | 8 | 105 | 12.55
2019-01-23 | 21:36 | 120595 | 33.4964 | 5990.3423 | 5398 | 20 | 99.4704 | 119.9124 | 585.1879 | 100.9764 | 103.5089 | 556.4015 | 4.2904 | 87.1205 | 6.1531 | 0.73679 | 1.5083 | 96.1505 | 413.4003 | 115.6762 | 63.7803 | 13.4956 | 1799.858 | 24.6477 | 25.0518 | 90.0101 | 40.0153 | 50.0299 | 90.3019 | 89.7369 | 88.4249 | 89.9883 | 79.8714 | 39.8511 | 95.0172 | 100.4103 | 90.6057 | 199.0436 | 84.0439 | 90.0194 | 0.0008056 | 90 | 0.82763 | -0.0006254 | 0.7368 | 12.3412 | 103.5085 | 103.7689 | 1.514 | 18.5724 | 86.6406 | 0.73605 | 134.6956 | 0.47597 | 0.4522 | 31.6049 | 18.5761 | 2.2137 | 3.7709 | 6.4801 | 6.682 | 6.1822 | 5.0745 | 4.3327 | 4.2961 | 4.8154 | 1 | 3.9585 | 2.9851 | 1.0535 | 0.2 | 44.273 | 37.7086 | 0.73679 | 134.6461 | 777.0471 | 494.495 | 1.0064 | -0.002749 | 0.73875 | 0.73877 | 12.0419 | 134124 | 833-0 | 8 | 105 | 12.55
2019-01-23 | 21:36 | 120625 | 33.5047 | 5990.3506 | 5428 | 20 | 99.4675 | 119.8548 | 583.7068 | 101.2132 | 103.4233 | 556.5628 | 4.2865 | 87.0178 | 6.1386 | 0.73661 | 1.5072 | 96.1997 | 412.816 | 115.6518 | 63.5466 | 13.5025 | 1799.3117 | 24.549 | 25.0793 | 90.0077 | 40.0131 | 50.0433 | 90.3078 | 89.7541 | 88.4242 | 89.9817 | 79.8795 | 39.8271 | 95.0102 | 100.3888 | 90.5898 | 199.1144 | 83.9485 | 90.0309 | 0.0008052 | 90 | 0.82763 | -0.0006254 | 0.73663 | 12.3676 | 103.4425 | 103.7598 | 1.5051 | 18.584 | 86.6408 | 0.74084 | 134.6584 | 0.45794 | 0.44466 | 27.4501 | 18.5828 | 2.2151 | 3.7708 | 6.1378 | 6.7254 | 6.188 | 5.0775 | 4.2584 | 4.3584 | 4.836 | 1 | 3.9388 | 2.9695 | 1.0437 | 0.2 | 44.3023 | 37.7079 | 0.73661 | 134.649 | 784.6013 | 499.1799 | 1.0064 | -0.002749 | 0.73857 | 0.73859 | 12.0683 | 134124 | 833-0 | 8 | 105 | 12.55
2019-01-23 | 21:37 | 120655 | 33.5131 | 5990.3589 | 5458 | 20 | 99.4683 | 119.8636 | 583.9605 | 101.4391 | 103.0569 | 556.3769 | 4.293 | 86.7904 | 6.1464 | 0.73639 | 1.507 | 96.1357 | 413.1834 | 115.5061 | 62.5163 | 13.894 | 1799.6031 | 24.5028 | 25.0123 | 90.0168 | 40.0045 | 50.0451 | 90.3086 | 89.7674 | 88.4504 | 90.0104 | 79.8636 | 39.8145 | 95.0192 | 100.3754 | 90.627 | 199.0848 | 83.7172 | 90.038 | 0.0008036 | 90 | 0.82763 | -0.0006254 | 0.73642 | 12.3998 | 103.0623 | 103.7542 | 1.5095 | 18.663 | 86.6195 | 0.74184 | 134.6442 | 0.47163 | 0.4525 | 25.2308 | 18.6657 | 2.2263 | 3.7711 | 6.1456 | 6.7408 | 6.1621 | 5.0655 | 4.1837 | 4.3256 | 4.8554 | 1 | 3.9634 | 2.9508 | 1.0405 | 0.2 | 44.5269 | 37.711 | 0.73639 | 134.6526 | 774.7771 | 500.9773 | 1.0064 | -0.002749 | 0.73836 | 0.73838 | 12.1006 | 134124 | 833-0 | 8 | 105 | 12.55
2019-01-23 | 21:37 | 120685 | 33.5214 | 5990.3672 | 5488 | 20 | 99.4673 | 118.6628 | 584.3106 | 101.425 | 103.0675 | 556.508 | 4.3156 | 86.4181 | 6.1662 | 0.73614 | 1.5043 | 94.867 | 412.7391 | 115.7258 | 61.9137 | 14.3093 | 1800.3576 | 24.4372 | 24.9875 | 90.0108 | 39.989 | 50.0553 | 90.3136 | 89.7295 | 88.4583 | 90.0518 | 79.8573 | 39.7755 | 95.0295 | 100.3288 | 90.6121 | 200.14 | 83.335 | 90.0216 | 0.0007995 | 90 | 0.82763 | -0.0006254 | 0.73615 | 12.44 | 103.058 | 103.7759 | 1.5141 | 18.7149 | 86.6573 | 0.74162 | 134.654 | 0.4577 | 0.44174 | 23.6063 | 18.7204 | 2.2553 | 3.7723 | 6.1173 | 6.485 | 6.1219 | 5.073 | 4.1126 | 4.3316 | 4.8839 | 1 | 3.9731 | 2.9489 | 1.0317 | 0.2 | 45.1066 | 37.7231 | 0.73614 | 134.6577 | 796.8308 | 500.9096 | 1.0064 | -0.002749 | 0.7381 | 0.73811 | 12.1408 | 134124 | 833-0 | 8 | 105 | 12.55
2019-01-23 | 21:38 | 120715 | 33.5298 | 5990.3755 | 5518 | 20 | 99.4686 | 118.6677 | 582.9279 | 101.2868 | 102.8901 | 556.6125 | 4.4084 | 86.5847 | 6.1516 | 0.73604 | 1.4974 | 94.8205 | 411.3023 | 115.8441 | 62.864 | 14.3251 | 1800.1329 | 24.4692 | 25.0047 | 89.9937 | 39.9825 | 50.0164 | 90.3079 | 89.7727 | 88.4506 | 90.0776 | 79.8703 | 39.7877 | 95.0456 | 100.2749 | 90.608 | 199.0541 | 83.5089 | 90.0403 | 0.0008013 | 90 | 0.82763 | -0.0006254 | 0.73606 | 12.4535 | 102.8845 | 103.8466 | 1.493 | 18.4625 | 86.6233 | 0.74194 | 134.6444 | 0.47385 | 0.45541 | 25.7594 | 18.4615 | 2.2723 | 3.7734 | 6.1774 | 6.2679 | 6.0897 | 5.0966 | 4.1064 | 4.3482 | 4.9011 | 1 | 3.966 | 2.9227 | 1.0528 | 0.2 | 45.4455 | 37.7341 | 0.73604 | 134.6589 | 781.4754 | 497.7927 | 1.0064 | -0.002749 | 0.738 | 0.73803 | 12.1542 | 134124 | 833-0 | 8 | 105 | 12.55
2019-01-23 | 21:38 | 120745 | 33.5381 | 5990.3838 | 5548 | 20 | 99.4681 | 118.6819 | 583.0203 | 101.3511 | 102.8524 | 556.2002 | 4.4286 | 86.6718 | 6.1424 | 0.73556 | 1.5 | 94.7794 | 411.8782 | 115.5802 | 63.2497 | 14.3255 | 1800.3815 | 24.4561 | 24.9441 | 90.0027 | 40.0185 | 50.0109 | 90.3048 | 89.724 | 88.4565 | 90.0767 | 79.9 | 39.8277 | 95.04 | 100.2221 | 90.6098 | 197.3756 | 83.6006 | 90.0144 | 0.0008021 | 90 | 0.82763 | -0.0006254 | 0.73557 | 12.5288 | 102.8524 | 103.8886 | 1.5007 | 18.5674 | 86.6208 | 0.74234 | 134.7135 | 0.45784 | 0.4363 | 25.1597 | 18.5611 | 2.2864 | 3.7724 | 6.2786 | 6.0594 | 6.0786 | 5.0845 | 4.1103 | 4.383 | 4.9084 | 1 | 3.9907 | 2.9319 | 1.0554 | 0.2 | 45.7276 | 37.7244 | 0.73556 | 134.6683 | 780.2035 | 494.8117 | 1.0064 | -0.002749 | 0.73752 | 0.73753 | 12.2297 | 134124 | 833-0 | 8 | 105 | 12.55
2019-01-23 | 21:39 | 120775 | 33.5464 | 5990.3921 | 5578 | 20 | 99.4678 | 118.7041 | 583.3201 | 101.268 | 102.871 | 556.185 | 4.4691 | 86.9508 | 6.1399 | 0.73582 | 1.4965 | 94.9167 | 412.0498 | 115.5941 | 63.3031 | 14.2951 | 1800.2325 | 24.4624 | 25.0471 | 90.0015 | 40.0281 | 50.0039 | 90.2881 | 89.7323 | 88.4166 | 90.0728 | 79.9258 | 39.8851 | 95.0161 | 100.167 | 90.6052 | 196.0533 | 83.8809 | 90.0102 | 0.0008051 | 90 | 0.82763 | -0.0006254 | 0.73583 | 12.49 | 102.8694 | 103.9304 | 1.4906 | 18.4647 | 86.6132 | 0.74324 | 134.6686 | 0.46966 | 0.45622 | 25.5868 | 18.4646 | 2.2851 | 3.7734 | 6.3675 | 5.8631 | 6.0713 | 5.0845 | 4.1343 | 4.3754 | 4.9067 | 1 | 3.9526 | 2.9325 | 1.0596 | 0.2 | 45.7024 | 37.7336 | 0.73582 | 134.6638 | 797.5404 | 500.9242 | 1.0064 | -0.002749 | 0.73778 | 0.73779 | 12.1908 | 134124 | 833-0 | 8 | 105 | 12.55
2019-01-23 | 21:39 | 120805 | 33.5547 | 5990.4004 | 5608 | 20 | 99.4695 | 118.8723 | 584.7394 | 101.3203 | 103.258 | 556.4453 | 4.5559 | 87.355 | 6.1365 | 0.73613 | 1.5042 | 94.798 | 413.9664 | 115.874 | 65.0267 | 14.2473 | 1799.73 | 24.5242 | 25.1419 | 89.993 | 39.9565 | 49.9576 | 90.2745 | 89.7231 | 88.4238 | 90.0497 | 79.9732 | 39.9569 | 95.0078 | 100.1286 | 90.5959 | 195.1373 | 84.2867 | 89.9988 | 0.0008083 | 90 | 0.82763 | -0.0006254 | 0.73613 | 12.4439 | 103.2465 | 104.0261 | 1.4993 | 18.5601 | 86.6074 | 0.74276 | 134.627 | 0.47172 | 0.45399 | 27.6049 | 18.5579 | 2.2762 | 3.7713 | 6.1898 | 5.6483 | 6.0815 | 5.0967 | 4.2039 | 4.3978 | 4.8961 | 1 | 3.9007 | 2.9396 | 1.089 | 0.2 | 45.5233 | 37.7131 | 0.73613 | 134.6586 | 781.8314 | 497.5335 | 1.0064 | -0.002749 | 0.73809 | 0.73809 | 12.1447 | 134124 | 833-0 | 8 | 105 | 12.55
2019-01-23 | 21:40 | 120835 | 33.5631 | 5990.4087 | 5638 | 20 | 99.4635 | 120.261 | 583.8638 | 101.1931 | 103.1401 | 555.9082 | 4.5769 | 87.4915 | 6.1409 | 0.73592 | 1.5057 | 95.4275 | 412.8306 | 115.7483 | 67.1529 | 14.2038 | 1800.14 | 24.6424 | 25.1934 | 89.9927 | 40.0301 | 49.9531 | 90.2653 | 89.7179 | 88.3789 | 90.0233 | 80.0109 | 40.021 | 95.0116 | 100.1085 | 90.6075 | 194.2836 | 84.4211 | 89.9916 | 0.0008094 | 90 | 0.82763 | -0.0006254 | 0.73591 | 12.4771 | 103.1582 | 104.0381 | 1.5046 | 18.6305 | 86.6248 | 0.74292 | 134.6686 | 0.46652 | 0.45392 | 26.2563 | 18.6304 | 2.261 | 3.7711 | 5.9915 | 5.531 | 6.099 | 5.0971 | 4.2146 | 4.3988 | 4.881 | 1 | 3.8545 | 2.946 | 1.0939 | 0.2 | 45.2199 | 37.7109 | 0.73592 | 134.6627 | 795.7924 | 500.0634 | 1.0064 | -0.002749 | 0.73788 | 0.73787 | 12.1779 | 134124 | 833-0 | 8 | 105 | 12.55
2019-01-23 | 21:40 | 120865 | 33.5714 | 5990.417 | 5668 | 20 | 99.4676 | 120.5872 | 583.4497 | 101.0839 | 102.9279 | 556.3083 | 4.5748 | 86.9893 | 6.1544 | 0.73585 | 1.5088 | 95.5574 | 411.8568 | 115.7261 | 65.5791 | 14.1379 | 1800.5218 | 24.6628 | 25.2148 | 89.9808 | 40.0355 | 49.9661 | 90.2543 | 89.6957 | 88.3571 | 90.0001 | 80.0114 | 40.0896 | 95.0068 | 100.1109 | 90.5794 | 193.7122 | 83.9121 | 89.975 | 0.0008047 | 90 | 0.82763 | -0.0006254 | 0.73584 | 12.4881 | 102.9319 | 104.0445 | 1.5128 | 18.7272 | 86.6141 | 0.74274 | 134.6638 | 0.46843 | 0.44956 | 25.2436 | 18.7325 | 2.2709 | 3.7706 | 6.0656 | 5.4591 | 6.1187 | 5.1124 | 4.2291 | 4.4511 | 4.859 | 1 | 3.8139 | 2.9624 | 1.0886 | 0.2 | 45.4176 | 37.7057 | 0.73585 | 134.6643 | 776.1843 | 497.9033 | 1.0064 | -0.002749 | 0.73781 | 0.7378 | 12.1889 | 134124 | 833-0 | 8 | 105 | 12.55
2019-01-23 | 21:41 | 120895 | 33.5798 | 5990.4253 | 5698 | 20 | 99.4667 | 120.8259 | 583.4308 | 101.1112 | 102.893 | 556.8389 | 4.5626 | 86.7756 | 6.1626 | 0.73593 | 1.4944 | 95.5134 | 411.9344 | 115.7388 | 65.5918 | 14.0956 | 1800.2525 | 24.6929 | 25.2052 | 89.9676 | 39.977 | 49.97 | 90.2493 | 89.6963 | 88.3619 | 89.9486 | 80.0379 | 40.1302 | 94.9947 | 100.1276 | 90.5815 | 193.3573 | 83.6943 | 89.9728 | 0.000803 | 90 | 0.82763 | -0.0006254 | 0.73591 | 12.4765 | 102.8957 | 104.0258 | 1.5106 | 18.7133 | 86.6102 | 0.74327 | 134.6365 | 0.47017 | 0.45216 | 24.1831 | 18.7137 | 2.279 | 3.7755 | 6.1591 | 5.3893 | 6.1661 | 5.138 | 4.2275 | 4.4121 | 4.8391 | 1 | 3.7879 | 2.9787 | 1.0881 | 0.2 | 45.5801 | 37.7554 | 0.73593 | 134.663 | 775.848 | 495.482 | 1.0064 | -0.002749 | 0.73789 | 0.73787 | 12.1773 | 134124 | 833-0 | 8 | 105 | 12.55
2019-01-23 | 21:41 | 120925 | 33.5881 | 5990.4336 | 5728 | 20 | 99.4657 | 120.8847 | 584.259 | 101.1298 | 102.8982 | 556.3538 | 4.5722 | 87.1845 | 6.1425 | 0.7365 | 1.5025 | 95.7126 | 412.5058 | 115.7511 | 65.6883 | 14.0446 | 1800.1204 | 24.7496 | 25.2352 | 89.9723 | 40.0301 | 49.9791 | 90.256 | 89.694 | 88.3541 | 89.9268 | 80.0285 | 40.1689 | 95 | 100.1554 | 90.5724 | 193.3252 | 84.1133 | 89.975 | 0.0008069 | 90 | 0.82763 | -0.0006254 | 0.73649 | 12.3889 | 102.9025 | 104.0396 | 1.5051 | 18.6547 | 86.606 | 0.74365 | 134.651 | 0.45285 | 0.43284 | 24.4269 | 18.6549 | 2.2681 | 3.7722 | 6.2349 | 5.3283 | 6.1951 | 5.1492 | 4.2494 | 4.4601 | 4.8158 | 1 | 3.739 | 2.9841 | 1.0839 | 0.2 | 45.3611 | 37.7219 | 0.7365 | 134.6526 | 772.6034 | 503.3795 | 1.0064 | -0.002749 | 0.73847 | 0.73845 | 12.0896 | 134124 | 833-0 | 8 | 105 | 12.55
2019-01-23 | 21:42 | 120955 | 33.5964 | 5990.4419 | 5758 | 20 | 99.4649 | 121.0639 | 584.2588 | 101.0507 | 102.9645 | 556.4515 | 4.6197 | 87.1464 | 6.1432 | 0.73688 | 1.5 | 95.7813 | 413.2121 | 115.7622 | 65.489 | 13.9927 | 1800.2836 | 24.8508 | 25.2213 | 89.9651 | 39.9854 | 49.9664 | 90.2547 | 89.7076 | 88.3679 | 89.9081 | 80.0547 | 40.2006 | 94.9816 | 100.1839 | 90.5815 | 192.9137 | 84.0748 | 89.9812 | 0.000806 | 90 | 0.82763 | -0.0006254 | 0.73687 | 12.3307 | 102.9613 | 104.0862 | 1.5004 | 18.5886 | 86.5874 | 0.74333 | 134.6265 | 0.47334 | 0.45515 | 26.4886 | 18.5882 | 2.2678 | 3.7726 | 6.2837 | 5.2832 | 6.2253 | 5.1781 | 4.2946 | 4.4418 | 4.7913 | 1 | 3.7137 | 2.9835 | 1.0928 | 0.2 | 45.3569 | 37.7263 | 0.73688 | 134.6456 | 777.2265 | 498.1905 | 1.0064 | -0.002749 | 0.73885 | 0.73884 | 12.0313 | 134124 | 833-0 | 8 | 105 | 12.55
2019-01-23 | 21:42 | 120985 | 33.6048 | 5990.4507 | 5788 | 20 | 99.4641 | 121.2844 | 583.7131 | 101.0592 | 102.8233 | 556.584 | 4.6091 | 87.0752 | 6.1525 | 0.73696 | 1.5033 | 95.9108 | 412.9856 | 115.9813 | 65.4953 | 13.8455 | 1800.3216 | 24.8201 | 25.3402 | 89.9586 | 39.9787 | 49.9271 | 90.242 | 89.6795 | 88.3514 | 89.898 | 80.1058 | 40.2308 | 94.9592 | 100.2097 | 90.5647 | 192.5241 | 83.999 | 89.9608 | 0.0008056 | 90 | 0.82763 | -0.0006254 | 0.73694 | 12.3201 | 102.836 | 104.0765 | 1.493 | 18.4824 | 86.6362 | 0.74277 | 134.622 | 0.47209 | 0.45457 | 25.7968 | 18.4817 | 2.268 | 3.7718 | 6.3781 | 5.2722 | 6.2491 | 5.2095 | 4.3102 | 4.4641 | 4.764 | 1 | 3.6248 | 3.0146 | 1.1205 | 0.2 | 45.36 | 37.7178 | 0.73696 | 134.6447 | 793.217 | 504.1654 | 1.0064 | -0.002749 | 0.73893 | 0.73891 | 12.0206 | 134124 | 833-0 | 8 | 105 | 12.55
2019-01-23 | 21:43 | 121015 | 33.6131 | 5990.459 | 5818 | 20 | 99.4661 | 121.3554 | 583.5542 | 101.0555 | 102.7783 | 556.6447 | 4.6282 | 86.7414 | 6.1541 | 0.73736 | 1.4791 | 95.8225 | 411.3888 | 115.8917 | 65.2178 | 13.6806 | 1799.829 | 24.7376 | 25.3397 | 89.9425 | 39.9738 | 49.933 | 90.2331 | 89.6707 | 88.3566 | 89.9274 | 80.1333 | 40.2606 | 94.9656 | 100.2671 | 90.5673 | 192.204 | 83.6643 | 89.9519 | 0.0008038 | 90 | 0.82763 | -0.0006254 | 0.73733 | 12.26 | 102.784 | 104.0919 | 1.496 | 18.5418 | 86.6411 | 0.74364 | 134.627 | 0.46506 | 0.44731 | 24.0699 | 18.54 | 2.2794 | 3.7798 | 6.5468 | 5.2372 | 6.2381 | 5.2625 | 4.3448 | 4.4729 | 4.7343 | 1 | 3.5706 | 3.0381 | 1.1218 | 0.2 | 45.5885 | 37.798 | 0.73736 | 134.6378 | 779.0791 | 492.97 | 1.0064 | -0.002749 | 0.73933 | 0.7393 | 11.9605 | 134124 | 833-0 | 8 | 105 | 12.55
2019-01-23 | 21:43 | 121045 | 33.6214 | 5990.4673 | 5848 | 20 | 99.4658 | 121.3335 | 583.2925 | 100.8874 | 102.7192 | 556.5246 | 4.6212 | 86.8291 | 6.1438 | 0.73594 | 1.5013 | 95.8046 | 412.0389 | 115.7876 | 65.2525 | 13.5912 | 1800.2019 | 24.6589 | 25.307 | 89.9382 | 40.0282 | 49.9804 | 90.2394 | 89.6776 | 88.3832 | 89.9217 | 80.1279 | 40.2718 | 94.9661 | 100.3478 | 90.5452 | 192.0856 | 83.7572 | 89.9585 | 0.0008036 | 90 | 0.82763 | -0.0006254 | 0.73592 | 12.4761 | 102.7133 | 104.0916 | 1.5025 | 18.5999 | 86.6112 | 0.74277 | 134.8165 | 0.45171 | 0.42909 | 25.1459 | 18.5996 | 2.2909 | 3.7726 | 6.7753 | 5.2226 | 6.2544 | 5.3053 | 4.3686 | 4.4567 | 4.7077 | 1 | 3.5378 | 3.053 | 1.0958 | 0.2 | 45.8175 | 37.7259 | 0.73594 | 134.6632 | 779.1988 | 494.6646 | 1.0064 | -0.002749 | 0.7379 | 0.73788 | 12.1768 | 134124 | 833-0 | 8 | 105 | 12.55
2019-01-23 | 21:44 | 121075 | 33.6297 | 5990.4756 | 5878 | 20 | 99.4679 | 121.3041 | 583.589 | 100.9137 | 102.7103 | 556.1687 | 4.5963 | 86.9531 | 6.14 | 0.73565 | 1.5054 | 95.9022 | 412.4555 | 115.7898 | 65.0487 | 13.5236 | 1799.7215 | 24.586 | 25.215 | 89.935 | 39.9876 | 49.9861 | 90.2614 | 89.713 | 88.3594 | 89.972 | 80.0761 | 40.2793 | 94.9805 | 100.4282 | 90.5544 | 192.0104 | 83.8831 | 89.9872 | 0.0008044 | 90 | 0.82763 | -0.0006254 | 0.73564 | 12.5187 | 102.7176 | 104.0711 | 1.5059 | 18.6543 | 86.598 | 0.74322 | 134.6632 | 0.46332 | 0.44818 | 25.5911 | 18.6503 | 2.2943 | 3.7711 | 6.9775 | 5.1985 | 6.2175 | 5.3483 | 4.3728 | 4.4504 | 4.6812 | 1 | 3.5364 | 3.0489 | 1.0922 | 0.2 | 45.8865 | 37.7108 | 0.73565 | 134.6677 | 795.719 | 501.2657 | 1.0064 | -0.002749 | 0.73761 | 0.7376 | 12.2195 | 134124 | 833-0 | 8 | 105 | 12.55
2019-01-23 | 21:44 | 121105 | 33.6381 | 5990.4839 | 5908 | 20 | 99.4665 | 121.2842 | 582.7416 | 100.9084 | 102.653 | 556.5177 | 4.6028 | 86.8635 | 6.1443 | 0.73571 | 1.5024 | 95.7758 | 412.1441 | 115.7724 | 65.0379 | 13.4925 | 1800.2842 | 24.5828 | 25.1077 | 89.9435 | 40.0391 | 50.0062 | 90.2652 | 89.7033 | 88.3481 | 89.9717 | 80.0888 | 40.2887 | 94.9931 | 100.4922 | 90.534 | 191.7666 | 83.7913 | 89.9843 | 0.0008038 | 90 | 0.82763 | -0.0006254 | 0.7357 | 12.5093 | 102.649 | 104.0822 | 1.5031 | 18.6384 | 86.6137 | 0.744 | 134.6447 | 0.47167 | 0.45018 | 24.8721 | 18.6433 | 2.3024 | 3.7721 | 7.2432 | 5.164 | 6.2189 | 5.3737 | 4.4019 | 4.4504 | 4.6531 | 1 | 3.5542 | 3.0481 | 1.081 | 0.2 | 46.0477 | 37.7214 | 0.73571 | 134.6666 | 782.1671 | 490.9296 | 1.0064 | -0.002749 | 0.73767 | 0.73766 | 12.2101 | 134124 | 833-0 | 8 | 105 | 12.55
2019-01-23 | 21:45 | 121135 | 33.6464 | 5990.4922 | 5938 | 20 | 99.4668 | 121.3071 | 584.3541 | 100.8127 | 102.9027 | 556.324 | 4.5977 | 87.1109 | 6.1504 | 0.73584 | 1.4787 | 95.8776 | 413.1138 | 115.6766 | 66.0999 | 13.4915 | 1800.2157 | 24.5349 | 25.0504 | 89.9567 | 40.0073 | 50.0257 | 90.2809 | 89.6911 | 88.351 | 89.9926 | 80.0679 | 40.2879 | 94.9853 | 100.5354 | 90.547 | 191.6981 | 84.0358 | 89.986 | 0.0008067 | 90 | 0.82763 | -0.0006254 | 0.73583 | 12.4899 | 102.8959 | 104.0709 | 1.4966 | 18.5729 | 86.6538 | 0.7446 | 134.6126 | 0.46434 | 0.44637 | 24.6098 | 18.5772 | 2.2894 | 3.7798 | 7.3144 | 5.1576 | 6.2019 | 5.386 | 4.4163 | 4.4205 | 4.6267 | 1 | 3.5659 | 3.0461 | 1.0682 | 0.2 | 45.7883 | 37.7984 | 0.73584 | 134.6643 | 781.7766 | 500.2192 | 1.0064 | -0.002749 | 0.7378 | 0.73779 | 12.1907 | 134124 | 833-0 | 8 | 105 | 12.55
2019-01-23 | 21:45 | 121165 | 33.6548 | 5990.5005 | 5968 | 20 | 99.4696 | 121.3408 | 583.3842 | 100.7468 | 102.9134 | 556.7287 | 4.6486 | 87.1532 | 6.137 | 0.73562 | 1.5051 | 96.0401 | 411.7973 | 115.6194 | 67.0339 | 13.5185 | 1800.386 | 24.4258 | 24.9321 | 89.9656 | 40.0208 | 50.0312 | 90.2845 | 89.7262 | 88.3675 | 90.0082 | 80.0262 | 40.2865 | 94.9788 | 100.5784 | 90.55 | 191.676 | 84.0847 | 90.0054 | 0.000807 | 90 | 0.82763 | -0.0006254 | 0.73563 | 12.5206 | 102.9162 | 104.1127 | 1.5012 | 18.637 | 86.6156 | 0.74488 | 134.6414 | 0.47337 | 0.45273 | 24.3903 | 18.6417 | 2.2855 | 3.7717 | 7.3702 | 5.1544 | 6.1876 | 5.3976 | 4.4698 | 4.4441 | 4.6013 | 1 | 3.6152 | 3.0362 | 1.0624 | 0.2 | 45.7093 | 37.7167 | 0.73562 | 134.6675 | 795.0307 | 504.3954 | 1.0064 | -0.002749 | 0.73758 | 0.73759 | 12.2214 | 134124 | 833-0 | 8 | 105 | 12.55
2019-01-23 | 21:46 | 121195 | 33.6631 | 5990.5088 | 5998 | 20 | 99.4672 | 121.5322 | 583.7406 | 100.7075 | 102.8336 | 556.6922 | 4.6382 | 87.453 | 6.1316 | 0.73548 | 1.4935 | 95.9874 | 412.5447 | 115.5839 | 65.6669 | 13.5658 | 1800.2603 | 24.3306 | 24.8591 | 89.955 | 39.9884 | 50.0609 | 90.2744 | 89.6816 | 88.3407 | 90.0029 | 80.009 | 40.2738 | 94.9657 | 100.5901 | 90.5615 | 191.4442 | 84.3872 | 89.978 | 0.0008097 | 90 | 0.82763 | -0.0006254 | 0.73547 | 12.5452 | 102.8522 | 104.1167 | 1.4951 | 18.535 | 86.6411 | 0.74383 | 134.6478 | 0.46662 | 0.45118 | 25.6084 | 18.5336 | 2.2667 | 3.7748 | 7.4808 | 5.1694 | 6.1914 | 5.4365 | 4.5057 | 4.4317 | 4.5792 | 1 | 3.6601 | 3.0503 | 1.0409 | 0.2 | 45.3349 | 37.7484 | 0.73548 | 134.671 | 777.1926 | 490.3961 | 1.0064 | -0.002749 | 0.73744 | 0.73742 | 12.2461 | 134124 | 833-0 | 8 | 105 | 12.55
2019-01-23 | 21:46 | 121225 | 33.6714 | 5990.5171 | 2428 | 20 | 99.4683 | 121.5975 | 583.9872 | 100.716 | 102.9896 | 556.7917 | 4.6286 | 87.3804 | 6.1382 | 0.73729 | 1.5056 | 96.2014 | 412.6334 | 115.6806 | 65.328 | 14.13 | 1799.9323 | 24.2097 | 24.7772 | 89.9617 | 39.9977 | 50.0706 | 90.2688 | 89.7155 | 88.3349 | 89.9788 | 79.992 | 40.2468 | 94.9751 | 100.6379 | 90.5566 | 191.3493 | 84.3113 | 89.9921 | 0.0008088 | 90 | 0.82763 | -0.0006254 | 0.73728 | 12.2673 | 102.9751 | 104.0885 | 1.5058 | 18.6723 | 86.6144 | 0.744 | 134.6175 | 0.46961 | 0.45264 | 25.8286 | 18.6729 | 2.2606 | 3.7711 | 7.5564 | 5.2021 | 6.214 | 5.4548 | 4.5107 | 4.4194 | 4.5627 | 1 | 3.7167 | 3.0469 | 1.0318 | 0.2 | 45.2129 | 37.7114 | 0.73729 | 134.6378 | 796.7902 | 503.5657 | 1.0064 | -0.002749 | 0.73926 | 0.73925 | 11.9678 | 134124 | 833-0 | 8 | 105 | 12.55
2019-01-23 | 21:47 | 121255 | 33.6797 | 5990.5254 | 2458 | 20 | 99.4642 | 121.6488 | 583.5135 | 100.8877 | 103.0228 | 556.5385 | 4.6431 | 87.5129 | 6.1296 | 0.73778 | 1.5009 | 96.0497 | 412.8309 | 115.5827 | 66.0985 | 14.518 | 1800.4184 | 24.217 | 24.8328 | 89.9528 | 39.9896 | 50.0599 | 90.2811 | 89.7218 | 88.3206 | 89.9427 | 79.9812 | 40.224 | 94.9812 | 100.6566 | 90.5515 | 191.2942 | 84.4481 | 90.0015 | 0.0008101 | 90 | 0.82763 | -0.0006254 | 0.73778 | 12.1923 | 103.0283 | 104.1137 | 1.5048 | 18.637 | 86.6721 | 0.74308 | 134.6087 | 0.46044 | 0.43791 | 26.5596 | 18.6331 | 2.2442 | 3.7724 | 7.5141 | 5.201 | 6.2506 | 5.4924 | 4.5592 | 4.4138 | 4.5468 | 1 | 3.7276 | 3.041 | 1.0344 | 0.2 | 44.8846 | 37.7241 | 0.73778 | 134.6288 | 793.172 | 495.3285 | 1.0064 | -0.002749 | 0.73975 | 0.73975 | 11.8928 | 134124 | 833-0 | 8 | 105 | 12.55
2019-01-23 | 21:47 | 121285 | 33.6881 | 5990.5337 | 2488 | 20 | 99.4647 | 121.6588 | 584.3478 | 100.7381 | 103.2102 | 556.609 | 4.6115 | 87.2757 | 6.1392 | 0.73764 | 1.5045 | 96.1749 | 412.8006 | 115.4354 | 66.6318 | 14.5361 | 1799.6026 | 24.2634 | 24.8938 | 89.9436 | 40.0106 | 50.0505 | 90.2768 | 89.7308 | 88.315 | 89.9136 | 79.9391 | 40.1848 | 94.9836 | 100.6563 | 90.5542 | 191.3192 | 84.2061 | 90.0038 | 0.0008083 | 90 | 0.82763 | -0.0006254 | 0.73764 | 12.2128 | 103.2095 | 104.0722 | 1.499 | 18.5137 | 86.6377 | 0.74103 | 134.659 | 0.46634 | 0.44988 | 29.4223 | 18.5163 | 2.2347 | 3.7713 | 7.3624 | 5.2337 | 6.2874 | 5.5356 | 4.5519 | 4.4751 | 4.538 | 1 | 3.7224 | 3.0397 | 1.0368 | 0.2 | 44.693 | 37.7135 | 0.73764 | 134.6311 | 785.6948 | 503.897 | 1.0064 | -0.002749 | 0.73961 | 0.73961 | 11.9133 | 134124 | 833-0 | 8 | 105 | 12.55
2019-01-23 | 21:48 | 121315 | 33.6964 | 5990.542 | 2518 | 20 | 99.4654 | 121.6801 | 584.8616 | 100.6152 | 103.2486 | 556.3126 | 4.6114 | 87.3849 | 6.1258 | 0.73733 | 1.486 | 96.1084 | 412.8808 | 115.5566 | 67.1047 | 14.5093 | 1799.534 | 24.3008 | 24.9161 | 89.938 | 40.0118 | 50.0336 | 90.267 | 89.7072 | 88.3108 | 89.8805 | 79.9401 | 40.1431 | 94.962 | 100.6592 | 90.5326 | 191.1251 | 84.322 | 89.9871 | 0.0008092 | 90 | 0.82763 | -0.0006254 | 0.73732 | 12.262 | 103.2481 | 104.0851 | 1.4683 | 18.1564 | 86.6367 | 0.74194 | 134.6496 | 0.47483 | 0.45645 | 29.3549 | 18.153 | 2.2179 | 3.7766 | 7.1796 | 5.2443 | 6.3341 | 5.5801 | 4.5878 | 4.4618 | 4.5336 | 1 | 3.7288 | 3.0504 | 1.0446 | 0.2 | 44.3579 | 37.766 | 0.73733 | 134.6373 | 777.5894 | 504.5987 | 1.0064 | -0.002749 | 0.7393 | 0.73929 | 11.9626 | 134124 | 833-0 | 8 | 105 | 12.55
2019-01-23 | 21:48 | 121345 | 33.7048 | 5990.5503 | 2548 | 20 | 99.4647 | 121.7108 | 584.3127 | 100.7113 | 103.1138 | 556.4004 | 4.6595 | 87.1585 | 6.1486 | 0.73731 | 1.505 | 96.0765 | 412.2565 | 115.5041 | 66.2215 | 14.4644 | 1800.3559 | 24.3783 | 24.9451 | 89.9227 | 40.0026 | 50.0177 | 90.2584 | 89.7103 | 88.2949 | 89.8462 | 79.9477 | 40.123 | 94.9509 | 100.6692 | 90.5348 | 191.1023 | 84.0843 | 89.9844 | 0.0008063 | 90 | 0.82763 | -0.0006254 | 0.7373 | 12.2652 | 103.1056 | 104.1278 | 1.4995 | 18.577 | 86.6222 | 0.74332 | 134.644 | 0.47768 | 0.45828 | 25.5545 | 18.5787 | 2.226 | 3.7714 | 7.1184 | 5.2621 | 6.3845 | 5.6422 | 4.6438 | 4.4417 | 4.5268 | 1 | 3.7198 | 3.054 | 1.0527 | 0.2 | 44.5205 | 37.7144 | 0.73731 | 134.6378 | 793.2824 | 491.4697 | 1.0064 | -0.002749 | 0.73928 | 0.73927 | 11.9657 | 134124 | 833-0 | 8 | 105 | 12.55
2019-01-23 | 21:49 | 121375 | 33.7131 | 5990.5586 | 2578 | 20 | 99.4672 | 121.7489 | 584.7709 | 100.5544 | 103.1503 | 556.1473 | 4.6298 | 86.9605 | 6.1679 | 0.73739 | 1.5036 | 96.1521 | 413.6608 | 115.3555 | 66.8794 | 14.403 | 1799.7237 | 24.4739 | 24.9642 | 89.915 | 40.03 | 50.0192 | 90.2451 | 89.6774 | 88.2957 | 89.8732 | 79.9371 | 40.1021 | 94.925 | 100.679 | 90.5092 | 191.0287 | 83.8766 | 89.9612 | 0.0008049 | 90 | 0.82763 | -0.0006254 | 0.73737 | 12.2545 | 103.1491 | 104.0981 | 1.5121 | 18.7071 | 86.6318 | 0.74232 | 134.643 | 0.4649 | 0.44545 | 25.0203 | 18.7088 | 2.2291 | 3.7723 | 6.9906 | 5.2948 | 6.3834 | 5.7028 | 4.6472 | 4.3984 | 4.5218 | 1 | 3.7156 | 3.0846 | 1.0507 | 0.2 | 44.5828 | 37.7228 | 0.73739 | 134.637 | 777.6046 | 504.9446 | 1.0064 | -0.002749 | 0.73936 | 0.73934 | 11.9551 | 134124 | 833-0 | 8 | 105 | 12.55
2019-01-23 | 21:49 | 121405 | 33.7214 | 5990.5669 | 2608 | 20 | 99.4643 | 121.7818 | 584.4694 | 100.6039 | 103.198 | 556.118 | 4.6347 | 87.1405 | 6.1517 | 0.73689 | 1.5046 | 96.1146 | 413.7255 | 115.4152 | 65.9659 | 14.3273 | 1800.2565 | 24.5378 | 25.003 | 89.9056 | 40.0741 | 50.0116 | 90.2471 | 89.6965 | 88.2833 | 89.868 | 79.959 | 40.0963 | 94.918 | 100.7162 | 90.4973 | 190.921 | 84.0646 | 89.9718 | 0.0008071 | 90 | 0.82763 | -0.0006254 | 0.73687 | 12.3308 | 103.1988 | 104.1031 | 1.5074 | 18.6369 | 86.6193 | 0.74182 | 134.6704 | 0.46121 | 0.44194 | 26.118 | 18.6381 | 2.2177 | 3.7714 | 6.8486 | 5.3001 | 6.4083 | 5.7686 | 4.6766 | 4.2554 | 4.5143 | 1 | 3.7002 | 3.0869 | 1.054 | 0.2 | 44.3537 | 37.7141 | 0.73689 | 134.6458 | 771.087 | 500.14 | 1.0064 | -0.002749 | 0.73885 | 0.73883 | 12.0314 | 134124 | 833-0 | 8 | 105 | 12.55
2019-01-23 | 21:50 | 121435 | 33.7298 | 5990.5757 | 2638 | 20 | 99.4661 | 121.7978 | 584.9579 | 100.816 | 103.2442 | 556.5796 | 4.624 | 86.9323 | 6.1512 | 0.73571 | 1.5061 | 96.0763 | 412.6756 | 115.2737 | 68.0639 | 14.2491 | 1799.5263 | 24.5198 | 25.1057 | 89.8928 | 40.0519 | 49.9883 | 90.2389 | 89.7079 | 88.2795 | 89.8752 | 79.9687 | 40.0707 | 94.9277 | 100.7599 | 90.4919 | 190.9723 | 83.8567 | 89.9734 | 0.000804 | 90 | 0.82763 | -0.0006254 | 0.7357 | 12.5098 | 103.2439 | 104.082 | 1.5038 | 18.5115 | 86.6095 | 0.73857 | 134.7355 | 0.47323 | 0.45429 | 32.4096 | 18.5088 | 2.2288 | 3.7711 | 6.6512 | 5.3204 | 6.4201 | 5.8445 | 4.6829 | 4.1395 | 4.513 | 1 | 3.6562 | 3.1038 | 1.0681 | 0.2 | 44.5752 | 37.7108 | 0.73571 | 134.6669 | 782.9784 | 497.1991 | 1.0064 | -0.002749 | 0.73767 | 0.73766 | 12.2106 | 134124 | 833-0 | 8 | 105 | 12.55
2019-01-23 | 21:50 | 121465 | 33.7381 | 5990.584 | 2668 | 20 | 99.4651 | 121.8068 | 585.0268 | 101.0244 | 103.2726 | 556.3259 | 4.5608 | 86.9577 | 6.1545 | 0.73547 | 1.5063 | 96.0798 | 413.2891 | 115.3262 | 68.5391 | 14.1844 | 1800.2917 | 24.5238 | 25.1999 | 89.8852 | 40.0265 | 49.9509 | 90.2356 | 89.6966 | 88.2991 | 89.8931 | 79.9972 | 40.0402 | 94.9255 | 100.7984 | 90.509 | 191.119 | 83.8804 | 89.9661 | 0.0008046 | 90 | 0.82763 | -0.0006254 | 0.73544 | 12.5484 | 103.2699 | 104.0331 | 1.5038 | 18.5942 | 86.617 | 0.74191 | 134.6872 | 0.46445 | 0.44805 | 26.6581 | 18.5951 | 2.2333 | 3.7708 | 6.4661 | 5.3472 | 6.4196 | 5.9199 | 4.662 | 4.0323 | 4.5153 | 1 | 3.5912 | 3.1167 | 1.0919 | 0.2 | 44.6665 | 37.7084 | 0.73547 | 134.6716 | 782.993 | 498.5179 | 1.0064 | -0.002749 | 0.73742 | 0.7374 | 12.2492 | 134124 | 833-0 | 8 | 105 | 12.55
2019-01-23 | 21:51 | 121495 | 33.7464 | 5990.5923 | 2698 | 20 | 99.4676 | 121.8142 | 584.6003 | 101.2447 | 103.2692 | 556.6395 | 4.537 | 86.9662 | 6.1579 | 0.73501 | 1.4793 | 96.0266 | 413.1651 | 115.4338 | 67.251 | 14.107 | 1800.4631 | 24.5781 | 25.1297 | 89.8826 | 39.9693 | 49.9315 | 90.2341 | 89.6688 | 88.318 | 89.9099 | 79.9736 | 40.0072 | 94.9212 | 100.8655 | 90.5035 | 191.5738 | 83.8872 | 89.9515 | 0.0008054 | 90 | 0.82763 | -0.0006254 | 0.73498 | 12.6195 | 103.27 | 104.0033 | 1.4795 | 18.2053 | 86.5923 | 0.7383 | 134.7017 | 0.47225 | 0.45485 | 30.803 | 18.204 | 2.23 | 3.7788 | 6.2555 | 5.3437 | 6.4175 | 5.9935 | 4.6402 | 3.9737 | 4.5218 | 1 | 3.5965 | 3.1459 | 1.1077 | 0.2 | 44.6007 | 37.7885 | 0.73501 | 134.6803 | 797.9455 | 502.9768 | 1.0064 | -0.002749 | 0.73697 | 0.73694 | 12.3204 | 134124 | 833-0 | 8 | 105 | 12.55
2019-01-23 | 21:51 | 121525 | 33.7547 | 5990.6006 | 2728 | 20 | 99.4663 | 121.8448 | 584.6991 | 101.4349 | 103.3089 | 556.5337 | 4.5804 | 87.1165 | 6.1528 | 0.73492 | 1.5071 | 96.0096 | 413.7736 | 115.3767 | 69.1874 | 14.0348 | 1800.3909 | 24.6099 | 25.1131 | 89.8759 | 40.0427 | 49.9353 | 90.2325 | 89.6907 | 88.3257 | 89.9152 | 79.9723 | 39.9821 | 94.898 | 100.9307 | 90.4931 | 191.6712 | 84.0401 | 89.9616 | 0.0008058 | 90 | 0.82763 | -0.0006254 | 0.7349 | 12.6323 | 103.3062 | 104.0449 | 1.5099 | 18.6827 | 86.5774 | 0.74243 | 134.6518 | 0.4648 | 0.44709 | 24.9326 | 18.6806 | 2.2385 | 3.7709 | 6.0271 | 5.353 | 6.4262 | 6.0755 | 4.6783 | 3.8844 | 4.5282 | 1 | 3.583 | 3.1603 | 1.1092 | 0.2 | 44.7694 | 37.7091 | 0.73492 | 134.6816 | 787.0932 | 495.9706 | 1.0064 | -0.002749 | 0.73688 | 0.73685 | 12.3332 | 134124 | 833-0 | 8 | 105 | 12.55
2019-01-23 | 21:52 | 121555 | 33.7631 | 5990.6089 | 2758 | 20 | 99.4652 | 121.8535 | 583.6077 | 101.3444 | 102.7991 | 556.1567 | 4.5797 | 86.8789 | 6.1561 | 0.73456 | 1.5061 | 96.1242 | 412.5832 | 115.4975 | 67.9552 | 13.9185 | 1800.182 | 24.6503 | 25.279 | 89.8797 | 40.0332 | 49.936 | 90.2361 | 89.6679 | 88.3087 | 89.9027 | 80.0027 | 39.9529 | 94.8878 | 101.0096 | 90.4946 | 191.8043 | 83.8009 | 89.952 | 0.0008042 | 90 | 0.82763 | -0.0006254 | 0.73453 | 12.6891 | 102.8142 | 104.0424 | 1.5053 | 18.601 | 86.6126 | 0.7414 | 134.6844 | 0.4694 | 0.45076 | 25.9308 | 18.6014 | 2.2479 | 3.7711 | 6.1485 | 5.3718 | 6.4488 | 6.1419 | 4.6764 | 3.7967 | 4.5387 | 1 | 3.4874 | 3.1862 | 1.1128 | 0.2 | 44.9576 | 37.7112 | 0.73456 | 134.6885 | 772.7717 | 506.0058 | 1.0064 | -0.002749 | 0.73651 | 0.73648 | 12.39 | 134124 | 833-0 | 8 | 105 | 12.55
2019-01-23 | 21:52 | 121585 | 33.7714 | 5990.6172 | 2788 | 20 | 99.4638 | 121.8171 | 583.3133 | 101.2345 | 102.7521 | 556.4895 | 4.5775 | 86.7602 | 6.1488 | 0.73457 | 1.5079 | 95.99 | 412.0243 | 115.4141 | 67.6892 | 13.7416 | 1800.5561 | 24.5983 | 25.3124 | 89.8821 | 39.9816 | 49.9467 | 90.2386 | 89.6984 | 88.3312 | 89.9171 | 80.0558 | 39.9348 | 94.8934 | 101.1192 | 90.5053 | 191.802 | 83.6858 | 89.9685 | 0.000803 | 90 | 0.82763 | -0.0006254 | 0.73455 | 12.6852 | 102.7573 | 104.0422 | 1.5047 | 18.5939 | 86.5605 | 0.74145 | 134.6658 | 0.47186 | 0.45413 | 27.5008 | 18.5973 | 2.2656 | 3.7704 | 6.3441 | 5.3664 | 6.4488 | 6.2086 | 4.6817 | 3.7803 | 4.548 | 1 | 3.4271 | 3.1945 | 1.1098 | 0.2 | 45.3116 | 37.7043 | 0.73457 | 134.6877 | 764.9567 | 497.1754 | 1.0064 | -0.002749 | 0.73652 | 0.7365 | 12.3862 | 134124 | 833-0 | 8 | 105 | 12.55
2019-01-23 | 21:53 | 121615 | 33.7798 | 5990.6255 | 2818 | 20 | 99.463 | 121.7926 | 584.0746 | 101.3113 | 102.692 | 556.7808 | 4.5669 | 86.8667 | 6.1526 | 0.73474 | 1.4999 | 95.9384 | 412.2795 | 115.432 | 69.3639 | 13.6261 | 1799.7651 | 24.5815 | 25.18 | 89.901 | 40.0329 | 49.9648 | 90.2471 | 89.6722 | 88.3299 | 89.9446 | 80.0336 | 39.9276 | 94.886 | 101.219 | 90.5163 | 191.8195 | 83.7904 | 89.9596 | 0.0008035 | 90 | 0.82763 | -0.0006254 | 0.73472 | 12.66 | 102.6915 | 104.0264 | 1.4881 | 18.3978 | 86.5471 | 0.74181 | 134.7187 | 0.46237 | 0.4416 | 26.6721 | 18.395 | 2.2827 | 3.7723 | 6.5828 | 5.3689 | 6.4345 | 6.2516 | 4.6697 | 3.7121 | 4.5559 | 1 | 3.4439 | 3.2179 | 1.1011 | 0.2 | 45.6533 | 37.7232 | 0.73474 | 134.6849 | 780.6464 | 493.3191 | 1.0064 | -0.002749 | 0.7367 | 0.73667 | 12.3609 | 134124 | 833-0 | 8 | 105 | 12.55
2019-01-23 | 21:53 | 121645 | 33.7881 | 5990.6338 | 2848 | 20 | 99.4627 | 121.7923 | 584.4783 | 101.3734 | 102.8179 | 556.6478 | 4.5765 | 87.0881 | 6.1416 | 0.73518 | 1.5076 | 96.1294 | 413.2676 | 115.4676 | 69.2792 | 13.5487 | 1800.0453 | 24.6165 | 25.0746 | 89.9072 | 39.9921 | 49.9935 | 90.2645 | 89.6913 | 88.3481 | 89.9356 | 80.0266 | 39.9302 | 94.9086 | 101.3287 | 90.5191 | 191.8007 | 84.0173 | 89.9779 | 0.0008054 | 90 | 0.82763 | -0.0006254 | 0.73517 | 12.5904 | 102.82 | 104.0372 | 1.5027 | 18.6253 | 86.5861 | 0.74366 | 134.6358 | 0.46566 | 0.44986 | 25.8619 | 18.6267 | 2.2887 | 3.7708 | 6.7164 | 5.3958 | 6.4515 | 6.3006 | 4.678 | 3.6637 | 4.5617 | 1 | 3.4699 | 3.2207 | 1.085 | 0.2 | 45.7737 | 37.7075 | 0.73518 | 134.6763 | 781.0314 | 506.4843 | 1.0064 | -0.002749 | 0.73714 | 0.73713 | 12.2913 | 134124 | 833-0 | 8 | 105 | 12.55
2019-01-23 | 21:54 | 121675 | 33.7964 | 5990.6421 | 2878 | 20 | 99.4588 | 121.7325 | 583.8493 | 101.2837 | 102.8953 | 556.5124 | 4.5641 | 86.9922 | 6.1502 | 0.73584 | 1.4872 | 95.9967 | 412.858 | 115.3702 | 70.2903 | 13.4954 | 1799.6962 | 24.5465 | 25.0141 | 89.908 | 40.0124 | 50.0163 | 90.2883 | 89.6913 | 88.3407 | 89.9286 | 79.9961 | 39.9299 | 94.9373 | 101.4157 | 90.5169 | 191.8925 | 83.9171 | 89.9898 | 0.0008059 | 90 | 0.82763 | -0.0006254 | 0.73584 | 12.4886 | 102.8957 | 104.0272 | 1.5 | 18.6075 | 86.5829 | 0.74429 | 134.6281 | 0.46441 | 0.44572 | 24.1533 | 18.6021 | 2.2816 | 3.7771 | 6.8001 | 5.3869 | 6.4668 | 6.3547 | 4.68 | 3.669 | 4.5678 | 1 | 3.4858 | 3.2135 | 1.0712 | 0.2 | 45.6321 | 37.7714 | 0.73584 | 134.6641 | 783.8497 | 499.17 | 1.0064 | -0.002749 | 0.7378 | 0.7378 | 12.1894 | 134124 | 833-0 | 8 | 105 | 12.55
2019-01-23 | 21:54 | 121705 | 33.8047 | 5990.6504 | 2908 | 20 | 99.4628 | 121.6987 | 583.4625 | 101.0794 | 102.7301 | 556.4012 | 4.5965 | 87.2066 | 6.1301 | 0.73467 | 1.4961 | 96.0526 | 411.9028 | 115.3846 | 68.4406 | 13.4871 | 1800.1675 | 24.4691 | 24.9014 | 89.9356 | 39.9938 | 50.0394 | 90.2993 | 89.7293 | 88.3493 | 89.92 | 80.0022 | 39.9168 | 94.9557 | 101.4855 | 90.5339 | 191.8188 | 84.1415 | 90.0143 | 0.0008073 | 90 | 0.82763 | -0.0006254 | 0.73468 | 12.6663 | 102.7326 | 104.0695 | 1.471 | 18.0775 | 86.6847 | 0.73735 | 134.7745 | 0.46676 | 0.45006 | 34.4376 | 18.0653 | 2.2738 | 3.7736 | 6.982 | 5.4037 | 6.4854 | 6.3658 | 4.7174 | 3.5914 | 4.5781 | 1 | 3.5348 | 3.2029 | 1.055 | 0.2 | 45.4768 | 37.7356 | 0.73467 | 134.6845 | 793.7732 | 495.8599 | 1.0064 | -0.002749 | 0.73662 | 0.73663 | 12.3672 | 134124 | 833-0 | 8 | 105 | 12.55
2019-01-23 | 21:55 | 121735 | 33.8131 | 5990.6587 | 2938 | 20 | 99.4629 | 121.7218 | 583.4675 | 101.1268 | 102.6789 | 556.4177 | 4.5647 | 86.9563 | 6.1355 | 0.73496 | 1.5068 | 96.1882 | 411.5882 | 115.337 | 67.8028 | 13.5095 | 1800.2952 | 24.4796 | 24.8072 | 89.9475 | 40.0029 | 50.0443 | 90.3244 | 89.7823 | 88.3607 | 89.929 | 79.9605 | 39.9097 | 94.9474 | 101.5164 | 90.55 | 191.7391 | 83.8885 | 90.0533 | 0.0008042 | 90 | 0.82763 | -0.0006254 | 0.735 | 12.6172 | 102.6797 | 104.026 | 1.5026 | 18.6276 | 86.6175 | 0.74383 | 134.645 | 0.47509 | 0.45533 | 26.0407 | 18.6281 | 2.2902 | 3.771 | 7.2323 | 5.4318 | 6.4874 | 6.3845 | 4.6874 | 3.6455 | 4.5874 | 1 | 3.5973 | 3.1602 | 1.0496 | 0.2 | 45.8032 | 37.7103 | 0.73496 | 134.678 | 783.5802 | 502.6629 | 1.0064 | -0.002749 | 0.73692 | 0.73695 | 12.3181 | 134124 | 833-0 | 8 | 105 | 12.55
2019-01-23 | 21:55 | 121765 | 33.8214 | 5990.667 | 2968 | 20 | 99.4636 | 121.6659 | 583.9463 | 101.0773 | 102.7071 | 556.685 | 4.5642 | 87.1321 | 6.1446 | 0.73536 | 1.5024 | 96.0643 | 412.5698 | 115.4195 | 68.1194 | 13.6322 | 1799.7677 | 24.4365 | 24.8121 | 89.9689 | 39.9862 | 50.0422 | 90.3358 | 89.7631 | 88.3807 | 89.9445 | 79.9764 | 39.9018 | 94.9513 | 101.4881 | 90.5741 | 191.6785 | 84.0598 | 90.0495 | 0.0008059 | 90 | 0.82763 | -0.0006254 | 0.73539 | 12.5561 | 102.7037 | 104.0233 | 1.5043 | 18.6209 | 86.6511 | 0.7427 | 134.623 | 0.47367 | 0.45533 | 26.5378 | 18.6217 | 2.2872 | 3.7724 | 7.4556 | 5.4267 | 6.482 | 6.3857 | 4.6854 | 3.5729 | 4.5977 | 1 | 3.6247 | 3.1381 | 1.0484 | 0.2 | 45.7435 | 37.7245 | 0.73536 | 134.6708 | 769.3005 | 504.9514 | 1.0064 | -0.002749 | 0.73732 | 0.73735 | 12.257 | 134124 | 833-0 | 8 | 105 | 12.55
2019-01-23 | 21:56 | 121795 | 33.8298 | 5990.6753 | 2998 | 20 | 99.4637 | 121.6712 | 584.16 | 101.1228 | 102.8964 | 556.3557 | 4.5723 | 87.4143 | 6.1223 | 0.73604 | 1.5037 | 96.0053 | 413.1452 | 115.388 | 68.3473 | 14.255 | 1800.1234 | 24.4017 | 24.8187 | 89.9861 | 39.9803 | 50.0361 | 90.3552 | 89.7684 | 88.3999 | 89.967 | 79.9745 | 39.8991 | 94.9627 | 101.4339 | 90.5803 | 191.5836 | 84.3532 | 90.0618 | 0.000809 | 90 | 0.82763 | -0.0006254 | 0.73608 | 12.4512 | 102.8755 | 104.0287 | 1.4884 | 18.4015 | 86.7141 | 0.74178 | 134.6429 | 0.47077 | 0.45336 | 30.0481 | 18.402 | 2.2712 | 3.7714 | 7.5759 | 5.4289 | 6.4696 | 6.3742 | 4.6972 | 3.5978 | 4.6075 | 1 | 3.6467 | 3.1069 | 1.0498 | 0.2 | 45.4243 | 37.7142 | 0.73604 | 134.6582 | 778.8036 | 498.3498 | 1.0064 | -0.002749 | 0.738 | 0.73804 | 12.152 | 134124 | 833-0 | 8 | 105 | 12.55
2019-01-23 | 21:56 | 121825 | 33.8381 | 5990.6836 | 3028 | 20 | 99.4638 | 121.7051 | 583.8142 | 101.0291 | 103.1247 | 556.3418 | 4.5964 | 87.4101 | 6.1386 | 0.7362 | 1.5069 | 96.1803 | 412.8091 | 115.3022 | 69.6491 | 14.321 | 1800.1351 | 24.4368 | 24.891 | 89.995 | 40.0371 | 50.0267 | 90.3686 | 89.8048 | 88.3831 | 90.0031 | 79.9727 | 39.9031 | 94.9816 | 101.3594 | 90.5847 | 191.6739 | 84.3408 | 90.0867 | 0.000809 | 90 | 0.82763 | -0.0006254 | 0.73625 | 12.4252 | 103.1243 | 104.062 | 1.5046 | 18.6348 | 86.6511 | 0.7431 | 134.6143 | 0.46799 | 0.44935 | 25.8079 | 18.6406 | 2.2598 | 3.7707 | 7.4286 | 5.4584 | 6.4393 | 6.3617 | 4.7275 | 3.5723 | 4.6151 | 1 | 3.6448 | 3.0555 | 1.0538 | 0.2 | 45.1959 | 37.7074 | 0.7362 | 134.6546 | 794.4899 | 505.6747 | 1.0064 | -0.002749 | 0.73816 | 0.73821 | 12.126 | 134124 | 833-0 | 8 | 105 | 12.55
2019-01-23 | 21:57 | 121855 | 33.8464 | 5990.6919 | 3058 | 20 | 99.4627 | 121.6799 | 584.2792 | 101.0052 | 103.1442 | 556.7523 | 4.6038 | 87.3894 | 6.1372 | 0.73628 | 1.5051 | 96.0312 | 412.1752 | 115.3866 | 68.8367 | 14.3316 | 1799.877 | 24.3867 | 25.0152 | 89.9923 | 39.9633 | 50.0353 | 90.3532 | 89.7789 | 88.4261 | 90.0119 | 79.9949 | 39.8951 | 94.9928 | 101.2286 | 90.6015 | 191.8196 | 84.3208 | 90.066 | 0.0008084 | 90 | 0.82763 | -0.0006254 | 0.73633 | 12.4136 | 103.1446 | 104.0581 | 1.5041 | 18.6437 | 86.6913 | 0.7437 | 134.6224 | 0.47358 | 0.45512 | 25.5245 | 18.6424 | 2.2468 | 3.7714 | 7.32 | 5.4512 | 6.4312 | 6.3653 | 4.7336 | 3.5792 | 4.6262 | 1 | 3.5977 | 3.0362 | 1.0468 | 0.2 | 44.9363 | 37.7143 | 0.73628 | 134.6537 | 775.1984 | 498.6343 | 1.0064 | -0.002749 | 0.73825 | 0.73829 | 12.1144 | 134124 | 833-0 | 8 | 105 | 12.55
2019-01-23 | 21:57 | 121885 | 33.8548 | 5990.7007 | 3088 | 20 | 99.4638 | 121.7111 | 583.7908 | 100.9628 | 103.0267 | 556.7689 | 4.5773 | 87.3037 | 6.1545 | 0.73726 | 1.5081 | 95.9536 | 412.5402 | 115.482 | 68.1294 | 14.3089 | 1799.6193 | 24.3766 | 25.061 | 89.9945 | 39.9985 | 50.0183 | 90.3541 | 89.788 | 88.4258 | 90.0392 | 80.0202 | 39.8981 | 95.0131 | 101.093 | 90.5934 | 191.8682 | 84.2265 | 90.071 | 0.0008076 | 90 | 0.82763 | -0.0006254 | 0.7373 | 12.2649 | 103.0375 | 104.047 | 1.5072 | 18.658 | 86.6298 | 0.74277 | 134.6683 | 0.46306 | 0.44552 | 24.8093 | 18.661 | 2.2338 | 3.7708 | 7.2688 | 5.4577 | 6.4028 | 6.3619 | 4.7373 | 3.6115 | 4.635 | 1 | 3.5718 | 3.0045 | 1.0549 | 0.2 | 44.6762 | 37.7077 | 0.73726 | 134.636 | 774.0524 | 494.1822 | 1.0064 | -0.002749 | 0.73922 | 0.73927 | 11.9655 | 134124 | 833-0 | 8 | 105 | 12.55
2019-01-23 | 21:58 | 121915 | 33.8631 | 5990.709 | 3118 | 20 | 99.4627 | 121.717 | 583.7856 | 100.9341 | 102.9457 | 556.6522 | 4.5759 | 87.0014 | 6.142 | 0.73687 | 1.512 | 96.0729 | 412.165 | 115.4165 | 68.6326 | 14.2603 | 1799.6402 | 24.3705 | 24.9993 | 89.9953 | 39.991 | 49.9908 | 90.3507 | 89.8142 | 88.4375 | 90.064 | 80.0269 | 39.8919 | 95.0022 | 100.9441 | 90.6029 | 191.8734 | 83.9304 | 90.0825 | 0.0008046 | 90 | 0.82763 | -0.0006254 | 0.73693 | 12.3219 | 102.9461 | 104.0394 | 1.5112 | 18.6969 | 86.6321 | 0.74231 | 134.6841 | 0.45844 | 0.43965 | 25.2898 | 18.7008 | 2.2349 | 3.7696 | 7.3354 | 5.4735 | 6.3731 | 6.3622 | 4.7344 | 3.5912 | 4.6458 | 1 | 3.5902 | 2.9667 | 1.0715 | 0.2 | 44.6972 | 37.6962 | 0.73687 | 134.6425 | 778.169 | 500.2413 | 1.0064 | -0.002749 | 0.73884 | 0.73889 | 12.0226 | 134124 | 833-0 | 8 | 105 | 12.55
2019-01-23 | 21:58 | 121945 | 33.8714 | 5990.7173 | 3148 | 20 | 99.4617 | 121.7274 | 584.6027 | 100.9627 | 102.901 | 556.62 | 4.5841 | 87.2628 | 6.1309 | 0.73641 | 1.5023 | 95.96 | 413.1874 | 115.4565 | 67.675 | 14.2275 | 1800.0788 | 24.4402 | 25.1148 | 90.0021 | 40.0032 | 49.973 | 90.3382 | 89.8075 | 88.45 | 90.056 | 80.0613 | 39.8908 | 94.9991 | 100.7677 | 90.6036 | 191.916 | 84.1973 | 90.0728 | 0.0008067 | 90 | 0.82763 | -0.0006254 | 0.73646 | 12.3932 | 102.8969 | 104.0582 | 1.4866 | 18.3516 | 86.6778 | 0.74066 | 134.6747 | 0.46583 | 0.44948 | 30.007 | 18.3543 | 2.2284 | 3.7717 | 7.4191 | 5.4594 | 6.3724 | 6.3536 | 4.7544 | 3.5934 | 4.6558 | 1 | 3.538 | 2.9338 | 1.083 | 0.2 | 44.5689 | 37.7167 | 0.73641 | 134.6511 | 777.4344 | 498.924 | 1.0064 | -0.002749 | 0.73838 | 0.73842 | 12.0939 | 134124 | 833-0 | 8 | 105 | 12.55
2019-01-23 | 21:59 | 121975 | 33.8797 | 5990.7256 | 3178 | 20 | 99.4629 | 121.7639 | 583.1364 | 100.775 | 102.9172 | 556.601 | 4.5885 | 86.8998 | 6.1354 | 0.7364 | 1.4996 | 95.9803 | 412.0146 | 115.4314 | 67.6471 | 14.1785 | 1800.1679 | 24.5005 | 25.1464 | 90.0225 | 39.9825 | 49.9747 | 90.3258 | 89.7417 | 88.4641 | 90.0589 | 80.0805 | 39.893 | 94.9891 | 100.5894 | 90.6039 | 191.9316 | 83.8321 | 90.0338 | 0.0008043 | 90 | 0.82763 | -0.0006254 | 0.73642 | 12.399 | 102.9177 | 104.0524 | 1.502 | 18.5859 | 86.6845 | 0.74246 | 134.6518 | 0.46049 | 0.44322 | 25.8447 | 18.5841 | 2.2378 | 3.7728 | 7.4758 | 5.4693 | 6.362 | 6.3239 | 4.7619 | 3.5728 | 4.6651 | 1 | 3.5098 | 2.9351 | 1.0832 | 0.2 | 44.7558 | 37.7276 | 0.7364 | 134.6526 | 777.516 | 494.567 | 1.0064 | -0.002749 | 0.73836 | 0.73838 | 12.0997 | 134124 | 833-0 | 8 | 105 | 12.55
2019-01-23 | 21:59 | 122005 | 33.8881 | 5990.7339 | 3208 | 20 | 99.4615 | 121.803 | 583.1963 | 100.7874 | 103.0466 | 556.6085 | 4.5684 | 86.9658 | 6.1277 | 0.7363 | 1.4828 | 96.11 | 411.5432 | 115.5575 | 68.5503 | 14.115 | 1799.6805 | 24.5206 | 25.1521 | 90.0149 | 39.9961 | 49.9472 | 90.305 | 89.764 | 88.4254 | 90.0326 | 80.0912 | 39.8804 | 94.9933 | 100.444 | 90.6139 | 191.8983 | 83.9019 | 90.0345 | 0.000805 | 90 | 0.82763 | -0.0006254 | 0.73632 | 12.4146 | 103.0463 | 104.0322 | 1.4839 | 18.3492 | 86.664 | 0.74192 | 134.6253 | 0.4662 | 0.44749 | 27.8505 | 18.348 | 2.2366 | 3.7779 | 7.4371 | 5.4854 | 6.3773 | 6.3329 | 4.7536 | 3.6168 | 4.6784 | 1 | 3.4813 | 2.9186 | 1.1025 | 0.2 | 44.7318 | 37.7786 | 0.7363 | 134.6544 | 792.0417 | 500.5089 | 1.0064 | -0.002749 | 0.73826 | 0.73828 | 12.1153 | 134124 | 833-0 | 8 | 105 | 12.55
2019-01-23 | 22:00 | 122035 | 33.8964 | 5990.7422 | 3238 | 20 | 99.4605 | 121.8067 | 584.0736 | 100.8439 | 103.1172 | 556.5215 | 4.5677 | 87.2575 | 6.1332 | 0.73617 | 1.5049 | 95.9613 | 412.664 | 115.6635 | 67.649 | 14.051 | 1800.0033 | 24.6039 | 25.1689 | 90.0207 | 39.9657 | 49.953 | 90.2996 | 89.7762 | 88.4331 | 90.025 | 80.1045 | 39.8878 | 95.0008 | 100.3273 | 90.6122 | 191.924 | 84.1909 | 90.0379 | 0.0008071 | 90 | 0.82763 | -0.0006254 | 0.7362 | 12.4335 | 103.1149 | 104.0326 | 1.4997 | 18.5761 | 86.6962 | 0.74321 | 134.6354 | 0.46682 | 0.44812 | 25.7857 | 18.5783 | 2.2309 | 3.771 | 7.3491 | 5.4718 | 6.3777 | 6.3214 | 4.757 | 3.6046 | 4.687 | 1 | 3.4519 | 2.9084 | 1.1012 | 0.2 | 44.6178 | 37.71 | 0.73617 | 134.6566 | 784.7808 | 492.1509 | 1.0064 | -0.002749 | 0.73813 | 0.73816 | 12.1343 | 134124 | 833-0 | 8 | 105 | 12.55
2019-01-23 | 22:00 | 122065 | 33.9048 | 5990.7505 | 3268 | 20 | 99.4605 | 121.8122 | 584.2105 | 100.8059 | 103.0003 | 556.1989 | 4.587 | 87.014 | 6.1433 | 0.73628 | 1.502 | 95.9638 | 413.3358 | 115.6932 | 67.3174 | 13.9844 | 1799.5933 | 24.6195 | 25.2073 | 90.0227 | 40.002 | 49.9422 | 90.3079 | 89.7283 | 88.4291 | 90.0022 | 80.0902 | 39.8814 | 95.0188 | 100.2192 | 90.6156 | 191.9757 | 83.9423 | 90.0181 | 0.0008055 | 90 | 0.82763 | -0.0006254 | 0.73629 | 12.4186 | 103.0037 | 104.0502 | 1.5009 | 18.5678 | 86.6496 | 0.74228 | 134.6601 | 0.47016 | 0.45069 | 26.6532 | 18.5681 | 2.2297 | 3.7715 | 7.3252 | 5.4736 | 6.3958 | 6.3066 | 4.78 | 3.6435 | 4.6985 | 1 | 3.4072 | 2.9076 | 1.1111 | 0.2 | 44.5935 | 37.715 | 0.73628 | 134.6552 | 781.8498 | 497.2781 | 1.0064 | -0.002749 | 0.73824 | 0.73826 | 12.1193 | 134124 | 833-0 | 8 | 105 | 12.55
2019-01-23 | 22:01 | 122095 | 33.9131 | 5990.7588 | 3298 | 20 | 99.4597 | 121.852 | 584.0911 | 100.7838 | 103.0503 | 556.5306 | 4.6242 | 87.077 | 6.1543 | 0.73551 | 1.5052 | 96.1127 | 413.018 | 115.7946 | 67.1805 | 13.9404 | 1799.4123 | 24.6644 | 25.2142 | 90.0276 | 39.9775 | 49.9577 | 90.2923 | 89.7252 | 88.4281 | 90.0011 | 80.1156 | 39.8931 | 95.0241 | 100.136 | 90.6228 | 191.9868 | 83.9999 | 90.0088 | 0.0008052 | 90 | 0.82763 | -0.0006254 | 0.73551 | 12.5378 | 103.0492 | 104.0894 | 1.513 | 18.6509 | 86.6409 | 0.73963 | 134.7698 | 0.44081 | 0.42321 | 27.4849 | 18.6507 | 2.2305 | 3.7706 | 7.295 | 5.4851 | 6.3971 | 6.284 | 4.8162 | 3.603 | 4.7057 | 1 | 3.3715 | 2.912 | 1.1043 | 0.2 | 44.6099 | 37.706 | 0.73551 | 134.6695 | 792.7978 | 503.4105 | 1.0064 | -0.002749 | 0.73747 | 0.73747 | 12.2387 | 134124 | 833-0 | 8 | 105 | 12.55
2019-01-23 | 22:01 | 122125 | 33.9214 | 5990.7671 | 3328 | 20 | 99.4618 | 121.8664 | 584.2067 | 100.7335 | 103.1796 | 556.6548 | 4.5673 | 87.1862 | 6.1313 | 0.73569 | 1.4976 | 95.9994 | 412.4903 | 115.6742 | 67.8451 | 13.8914 | 1799.9323 | 24.6688 | 25.2158 | 90.0218 | 40.0123 | 49.9515 | 90.2882 | 89.7358 | 88.4385 | 89.9807 | 80.1044 | 39.8946 | 95.0189 | 100.079 | 90.6093 | 191.9381 | 84.1206 | 90.012 | 0.0008067 | 90 | 0.82763 | -0.0006254 | 0.7357 | 12.5098 | 103.1609 | 104.0344 | 1.4868 | 18.3799 | 86.6175 | 0.74171 | 134.6544 | 0.4781 | 0.45991 | 28.6491 | 18.3816 | 2.2247 | 3.7726 | 7.1989 | 5.4774 | 6.4152 | 6.2765 | 4.7834 | 3.636 | 4.7148 | 1 | 3.3384 | 2.9087 | 1.111 | 0.2 | 44.4934 | 37.7257 | 0.73569 | 134.6661 | 779.6121 | 499.3623 | 1.0064 | -0.002749 | 0.73765 | 0.73766 | 12.2106 | 134124 | 833-0 | 8 | 105 | 12.55
2019-01-23 | 22:02 | 122155 | 33.9297 | 5990.7754 | 3358 | 20 | 99.4599 | 121.8929 | 584.7154 | 100.6921 | 103.3597 | 556.6545 | 4.5752 | 87.512 | 6.1319 | 0.73581 | 1.5057 | 95.8862 | 413.2876 | 115.6861 | 68.9182 | 13.8675 | 1800.3915 | 24.7273 | 25.2535 | 90.0366 | 39.9884 | 49.9656 | 90.2911 | 89.7616 | 88.4661 | 89.9893 | 80.1296 | 39.8982 | 95.0188 | 100.0266 | 90.6266 | 192.009 | 84.446 | 90.0263 | 0.0008098 | 90 | 0.82763 | -0.0006254 | 0.73583 | 12.4897 | 103.3556 | 104.0346 | 1.5067 | 18.6557 | 86.6621 | 0.74289 | 134.6358 | 0.46054 | 0.44399 | 25.871 | 18.6523 | 2.208 | 3.77 | 6.9026 | 5.4715 | 6.4079 | 6.2426 | 4.7835 | 3.6023 | 4.7232 | 1 | 3.2903 | 2.8937 | 1.1047 | 0.2 | 44.1602 | 37.7 | 0.73581 | 134.6635 | 782.5045 | 493.1977 | 1.0064 | -0.002749 | 0.73777 | 0.73779 | 12.1905 | 134124 | 833-0 | 8 | 105 | 12.55
2019-01-23 | 22:02 | 122185 | 33.9381 | 5990.7837 | 3388 | 20 | 99.4612 | 121.9088 | 584.3509 | 100.7858 | 103.269 | 556.6662 | 4.5709 | 86.9028 | 6.1613 | 0.7357 | 1.4823 | 96.0981 | 412.8121 | 115.7862 | 67.4569 | 13.8451 | 1799.7814 | 24.7709 | 25.336 | 90.0398 | 40.0146 | 49.9896 | 90.2926 | 89.7455 | 88.4555 | 90.003 | 80.1339 | 39.9074 | 95.0121 | 99.9814 | 90.6298 | 192.0535 | 83.8221 | 90.019 | 0.000805 | 90 | 0.82763 | -0.0006254 | 0.73572 | 12.5068 | 103.2688 | 104.0302 | 1.5026 | 18.6134 | 86.6967 | 0.74323 | 134.6383 | 0.46395 | 0.44635 | 23.0892 | 18.6188 | 2.2135 | 3.7779 | 6.6857 | 5.4933 | 6.3957 | 6.2159 | 4.7802 | 3.5919 | 4.7299 | 1 | 3.2132 | 2.8946 | 1.092 | 0.2 | 44.2707 | 37.7794 | 0.7357 | 134.6656 | 795.9774 | 506.3582 | 1.0064 | -0.002749 | 0.73766 | 0.73768 | 12.2076 | 134124 | 833-0 | 8 | 105 | 12.55
2019-01-23 | 22:03 | 122215 | 33.9464 | 5990.792 | 3418 | 20 | 99.4616 | 121.9109 | 582.7926 | 100.5986 | 103.1525 | 556.4626 | 4.5827 | 86.9818 | 6.1419 | 0.73536 | 1.5061 | 95.9291 | 412.1357 | 115.5172 | 67.8775 | 13.7979 | 1799.7816 | 24.8264 | 25.4147 | 90.054 | 40.0168 | 49.967 | 90.2943 | 89.7344 | 88.4807 | 90.021 | 80.1818 | 39.9141 | 95.0205 | 99.942 | 90.6396 | 192.0027 | 83.9108 | 90.0143 | 0.0008052 | 90 | 0.82763 | -0.0006254 | 0.73537 | 12.5603 | 103.1503 | 104.0405 | 1.5039 | 18.5975 | 86.6765 | 0.74198 | 134.6738 | 0.46151 | 0.44327 | 23.879 | 18.5986 | 2.2204 | 3.7697 | 6.5775 | 5.4719 | 6.3791 | 6.1691 | 4.7917 | 3.5846 | 4.7361 | 1 | 3.1249 | 2.8977 | 1.1066 | 0.2 | 44.4083 | 37.6973 | 0.73536 | 134.6721 | 779.7124 | 497.3566 | 1.0064 | -0.002749 | 0.73732 | 0.73732 | 12.2612 | 134124 | 833-0 | 8 | 105 | 12.55
2019-01-23 | 22:03 | 122245 | 33.9548 | 5990.8003 | 3448 | 20 | 99.463 | 121.8874 | 583.9267 | 100.5693 | 103.1417 | 556.6494 | 4.5486 | 86.8794 | 6.149 | 0.7351 | 1.4996 | 95.9782 | 412.4597 | 115.5271 | 67.0291 | 13.788 | 1799.8168 | 24.8761 | 25.4193 | 90.0472 | 40.0293 | 49.9707 | 90.2971 | 89.7334 | 88.468 | 90.043 | 80.1708 | 39.9278 | 95.0248 | 99.9235 | 90.6551 | 192.1417 | 83.805 | 90.0152 | 0.0008035 | 90 | 0.82763 | -0.0006254 | 0.73511 | 12.599 | 103.1443 | 104.0061 | 1.5104 | 18.6638 | 86.62 | 0.7414 | 134.6874 | 0.46315 | 0.44503 | 25.7886 | 18.6638 | 2.2311 | 3.7718 | 6.455 | 5.4812 | 6.3576 | 6.1483 | 4.768 | 3.6197 | 4.7402 | 1 | 3.0607 | 2.892 | 1.1061 | 0.2 | 44.6216 | 37.7182 | 0.7351 | 134.6766 | 782.0861 | 494.1425 | 1.0064 | -0.002749 | 0.73706 | 0.73707 | 12.2999 | 134124 | 833-0 | 8 | 105 | 12.55
2019-01-23 | 22:04 | 122275 | 33.9631 | 5990.8086 | 3477 | 20 | 99.4616 | 121.9048 | 583.0699 | 100.5759 | 102.9456 | 556.5519 | 4.5999 | 86.8442 | 6.1442 | 0.736 | 1.497 | 96.1366 | 411.4421 | 115.5877 | 66.1046 | 13.7707 | 1799.8811 | 24.878 | 25.3965 | 90.0546 | 39.9809 | 49.9617 | 90.2964 | 89.7664 | 88.4791 | 90.073 | 80.2097 | 39.9271 | 95.0473 | 99.887 | 90.6606 | 192.0809 | 83.7721 | 90.0314 | 0.0008042 | 90 | 0.82763 | -0.0006254 | 0.73602 | 12.4603 | 102.9527 | 104.0718 | 1.4988 | 18.5534 | 86.6282 | 0.74271 | 134.6696 | 0.46889 | 0.45069 | 23.8312 | 18.5501 | 2.2366 | 3.7722 | 6.5033 | 5.5028 | 6.3241 | 6.1105 | 4.8229 | 3.608 | 4.7471 | 1 | 3.0118 | 2.8728 | 1.1136 | 0.2 | 44.7325 | 37.7222 | 0.736 | 134.6599 | 791.4107 | 503.6259 | 1.0064 | -0.002749 | 0.73796 | 0.73798 | 12.161 | 134124 | 833-0 | 8 | 105 | 12.55
2019-01-23 | 22:04 | 122305 | 33.9714 | 5990.8169 | 3508 | 20 | 99.4594 | 121.8902 | 583.594 | 101.0377 | 102.8752 | 557.0444 | 4.5538 | 86.7067 | 6.1437 | 0.7362 | 1.5058 | 95.9596 | 411.9026 | 115.8927 | 65.6924 | 13.7423 | 1800.4421 | 24.8953 | 25.356 | 90.0501 | 40.0001 | 49.9734 | 90.3057 | 89.765 | 88.4863 | 90.085 | 80.187 | 39.9179 | 95.0586 | 99.8211 | 90.667 | 192.0833 | 83.6349 | 90.0353 | 0.0008027 | 90 | 0.82763 | -0.0006254 | 0.73622 | 12.4293 | 102.8775 | 104.0147 | 1.5015 | 18.5662 | 86.6188 | 0.74192 | 134.632 | 0.48265 | 0.46367 | 26.8485 | 18.5674 | 2.2568 | 3.7692 | 6.6074 | 5.4897 | 6.3011 | 6.0857 | 4.7838 | 3.6168 | 4.7562 | 1 | 2.9738 | 2.8514 | 1.1082 | 0.2 | 45.1353 | 37.6919 | 0.7362 | 134.6562 | 768.8462 | 495.2833 | 1.0064 | -0.002749 | 0.73816 | 0.73819 | 12.13 | 134124 | 833-0 | 8 | 105 | 12.55
2019-01-23 | 22:05 | 122335 | 33.9798 | 5990.8257 | 3538 | 20 | 99.4619 | 121.8628 | 584.2735 | 101.0601 | 102.8656 | 556.4828 | 4.5493 | 86.5657 | 6.1477 | 0.73629 | 1.4779 | 95.9435 | 413.8175 | 115.7911 | 65.4021 | 13.6887 | 1800.3603 | 24.8993 | 25.4477 | 90.0585 | 39.9794 | 49.9839 | 90.3049 | 89.717 | 88.503 | 90.1053 | 80.2081 | 39.9189 | 95.0589 | 99.7603 | 90.6705 | 192.101 | 83.4918 | 90.011 | 0.0008012 | 90 | 0.82763 | -0.0006254 | 0.7363 | 12.4176 | 102.8489 | 104.006 | 1.4883 | 18.4336 | 86.6129 | 0.74316 | 134.6305 | 0.46624 | 0.44835 | 23.756 | 18.433 | 2.2763 | 3.778 | 6.7356 | 5.4902 | 6.27 | 6.0415 | 4.779 | 3.6123 | 4.7631 | 1 | 2.8801 | 2.8609 | 1.1035 | 0.2 | 45.5257 | 37.78 | 0.73629 | 134.6553 | 773.7265 | 498.1918 | 1.0064 | -0.002749 | 0.73826 | 0.73826 | 12.1183 | 134124 | 833-0 | 8 | 105 | 12.55
2019-01-23 | 22:05 | 122365 | 33.9881 | 5990.834 | 3568 | 20 | 99.4619 | 121.8718 | 583.3165 | 101.3927 | 103.0599 | 556.2032 | 4.5749 | 86.9776 | 6.1294 | 0.7364 | 1.4943 | 96.0849 | 412.531 | 115.8744 | 65.4692 | 13.5461 | 1799.8268 | 24.8388 | 25.3285 | 90.0703 | 39.9679 | 49.9849 | 90.3106 | 89.7682 | 88.5178 | 90.1237 | 80.1882 | 39.9006 | 95.0598 | 99.7026 | 90.6751 | 192.008 | 83.913 | 90.0394 | 0.0008055 | 90 | 0.82763 | -0.0006254 | 0.73643 | 12.3978 | 103.062 | 104.0298 | 1.4719 | 18.2136 | 86.6729 | 0.74248 | 134.6208 | 0.47267 | 0.45343 | 26.1969 | 18.209 | 2.2739 | 3.7722 | 6.6682 | 5.5 | 6.2363 | 5.986 | 4.7971 | 3.5918 | 4.7758 | 1 | 2.8636 | 2.8264 | 1.1033 | 0.2 | 45.4776 | 37.722 | 0.7364 | 134.6524 | 778.6475 | 506.0753 | 1.0064 | -0.002749 | 0.73837 | 0.73839 | 12.0986 | 134124 | 833-0 | 8 | 105 | 12.55
2019-01-23 | 22:06 | 122395 | 33.9964 | 5990.8423 | 3598 | 20 | 99.4586 | 121.7997 | 583.5614 | 101.3834 | 103.142 | 556.3816 | 4.5716 | 87.1778 | 6.1336 | 0.73485 | 1.507 | 96.0137 | 412.0447 | 115.6653 | 66.6399 | 13.4438 | 1799.454 | 24.7444 | 25.1215 | 90.0813 | 40.009 | 50.0385 | 90.3151 | 89.7564 | 88.5256 | 90.1284 | 80.1534 | 39.8854 | 95.0605 | 99.6635 | 90.6908 | 192.0503 | 84.111 | 90.0357 | 0.0008069 | 90 | 0.82763 | -0.0006254 | 0.73488 | 12.6354 | 103.1454 | 104.0326 | 1.5128 | 18.5939 | 86.674 | 0.73748 | 134.8426 | 0.45513 | 0.4454 | 31.4413 | 18.5942 | 2.2729 | 3.7687 | 6.5452 | 5.4968 | 6.214 | 5.9231 | 4.7996 | 3.7029 | 4.7891 | 1 | 2.9093 | 2.8274 | 1.07 | 0.2 | 45.4585 | 37.6874 | 0.73485 | 134.6805 | 771.8121 | 500.7578 | 1.0064 | -0.002749 | 0.73681 | 0.73683 | 12.3364 | 134124 | 833-0 | 8 | 105 | 12.55
2019-01-23 | 22:06 | 122425 | 34.0047 | 5990.8506 | 3628 | 20 | 99.4582 | 121.7677 | 582.7393 | 101.36 | 102.8982 | 556.6376 | 4.5922 | 86.7986 | 6.1322 | 0.73512 | 1.5077 | 95.9332 | 411.4234 | 115.6252 | 65.0828 | 13.4029 | 1800.0269 | 24.6226 | 24.7493 | 90.1061 | 40.0077 | 50.0879 | 90.3243 | 89.7972 | 88.5222 | 90.1812 | 80.1124 | 39.8786 | 95.0769 | 99.6273 | 90.7042 | 191.837 | 83.7325 | 90.0608 | 0.0008036 | 90 | 0.82763 | -0.0006254 | 0.73516 | 12.5922 | 102.897 | 104.0479 | 1.5095 | 18.668 | 86.6523 | 0.74202 | 134.6539 | 0.45798 | 0.44308 | 25.6345 | 18.6677 | 2.2872 | 3.7688 | 6.6721 | 5.4945 | 6.146 | 5.8349 | 4.8113 | 3.6592 | 4.8014 | 1 | 3.0675 | 2.7868 | 1.0364 | 0.2 | 45.7442 | 37.6879 | 0.73512 | 134.6749 | 795.6939 | 489.3074 | 1.0064 | -0.002749 | 0.73708 | 0.73711 | 12.2932 | 134124 | 833-0 | 8 | 105 | 12.55
2019-01-23 | 22:07 | 122455 | 34.0131 | 5990.8589 | 3658 | 20 | 99.4619 | 121.6987 | 583.8656 | 101.4109 | 103.0427 | 556.3788 | 4.5883 | 87.1265 | 6.1391 | 0.73495 | 1.4975 | 96.0889 | 412.6531 | 115.5844 | 65.285 | 13.398 | 1800.1941 | 24.4468 | 24.3997 | 90.1253 | 39.9993 | 50.0685 | 90.3448 | 89.7793 | 88.5262 | 90.1798 | 80.0208 | 39.8735 | 95.096 | 99.5563 | 90.7082 | 191.8254 | 84.057 | 90.062 | 0.0008065 | 90 | 0.82763 | -0.0006254 | 0.73499 | 12.6181 | 103.0419 | 104.046 | 1.5058 | 18.6249 | 86.6576 | 0.74212 | 134.6877 | 0.46771 | 0.44984 | 27.2456 | 18.6224 | 2.2801 | 3.7718 | 6.6509 | 5.5156 | 6.1211 | 5.7421 | 4.8217 | 3.6776 | 4.8139 | 1 | 3.2752 | 2.7581 | 1.0428 | 0.2 | 45.6026 | 37.7182 | 0.73495 | 134.6779 | 785.0857 | 504.7774 | 1.0064 | -0.002749 | 0.73691 | 0.73694 | 12.319 | 134124 | 833-0 | 8 | 105 | 12.55
2019-01-23 | 22:07 | 122485 | 34.0214 | 5990.8672 | 3688 | 20 | 99.4644 | 121.6335 | 583.9971 | 101.2233 | 103.2493 | 556.7139 | 4.5874 | 87.47 | 6.1322 | 0.73494 | 1.4939 | 96.0908 | 413.0032 | 115.5877 | 66.1833 | 13.4588 | 1800.2361 | 24.3228 | 24.3862 | 90.1135 | 40.0211 | 50.0867 | 90.3441 | 89.78 | 88.5185 | 90.1797 | 79.9927 | 39.8537 | 95.111 | 99.4479 | 90.7074 | 191.8446 | 84.4038 | 90.0621 | 0.0008096 | 90 | 0.82763 | -0.0006254 | 0.73498 | 12.6204 | 103.2389 | 104.0425 | 1.4997 | 18.5979 | 86.6735 | 0.74407 | 134.6336 | 0.46835 | 0.44981 | 24.4458 | 18.5923 | 2.2651 | 3.7726 | 6.4864 | 5.5166 | 6.092 | 5.6841 | 4.8222 | 3.7403 | 4.8314 | 1 | 3.3801 | 2.7252 | 1.027 | 0.2 | 45.3014 | 37.7259 | 0.73494 | 134.6782 | 767.5411 | 506.6304 | 1.0064 | -0.002749 | 0.73689 | 0.73693 | 12.3214 | 134124 | 833-0 | 8 | 105 | 12.55
2019-01-23 | 22:08 | 122515 | 34.0298 | 5990.8755 | 3718 | 20 | 99.463 | 121.5767 | 584.6816 | 101.2219 | 103.2472 | 556.9097 | 4.5754 | 87.528 | 6.137 | 0.73438 | 1.5074 | 95.9685 | 412.8394 | 115.6738 | 65.9673 | 13.5343 | 1799.782 | 24.2122 | 24.5151 | 90.1285 | 39.9817 | 50.1304 | 90.3295 | 89.7633 | 88.5388 | 90.1614 | 79.9964 | 39.8534 | 95.129 | 99.3207 | 90.7233 | 191.8196 | 84.4595 | 90.0464 | 0.0008095 | 90 | 0.82763 | -0.0006254 | 0.73441 | 12.7075 | 103.2549 | 104.0335 | 1.5029 | 18.4998 | 86.7258 | 0.73858 | 134.694 | 0.46522 | 0.44614 | 30.7033 | 18.5025 | 2.2499 | 3.7682 | 6.28 | 5.5141 | 6.0826 | 5.5902 | 4.8257 | 3.654 | 4.8445 | 1 | 3.409 | 2.7145 | 0.99348 | 0.2 | 44.9973 | 37.6824 | 0.73438 | 134.6888 | 767.2575 | 495.3779 | 1.0064 | -0.002749 | 0.73633 | 0.73636 | 12.4086 | 134124 | 833-0 | 8 | 105 | 12.55
2019-01-23 | 22:08 | 122545 | 34.0381 | 5990.8838 | 3748 | 20 | 99.4631 | 121.5234 | 583.5966 | 101.2597 | 102.9921 | 556.3332 | 4.5687 | 87.1452 | 6.1396 | 0.73402 | 1.4939 | 96.0794 | 411.7668 | 115.6628 | 65.0709 | 13.6002 | 1800.0243 | 24.1309 | 24.6599 | 90.1323 | 40.0058 | 50.1538 | 90.3358 | 89.7423 | 88.5266 | 90.1298 | 80.0126 | 39.8401 | 95.1347 | 99.2125 | 90.7205 | 191.8674 | 84.0754 | 90.039 | 0.0008063 | 90 | 0.82763 | -0.0006254 | 0.73404 | 12.7638 | 102.995 | 104.0311 | 1.5002 | 18.5582 | 86.6896 | 0.74225 | 134.6615 | 0.45717 | 0.43955 | 25.7181 | 18.5585 | 2.2507 | 3.7726 | 6.3 | 5.5313 | 6.0903 | 5.5098 | 4.8284 | 3.7661 | 4.8616 | 1 | 3.4155 | 2.6965 | 0.97037 | 0.2 | 45.0142 | 37.7261 | 0.73402 | 134.6955 | 774.9067 | 501.6077 | 1.0064 | -0.002749 | 0.73597 | 0.73599 | 12.4649 | 134124 | 833-0 | 8 | 105 | 12.55
2019-01-23 | 22:09 | 122575 | 34.0464 | 5990.8921 | 3778 | 20 | 99.4659 | 121.4948 | 583.6183 | 101.1287 | 102.9156 | 556.4456 | 4.5593 | 87.0549 | 6.1392 | 0.73485 | 1.5084 | 95.9992 | 412.7591 | 115.6323 | 64.1978 | 13.6769 | 1800.2998 | 24.0855 | 24.6138 | 90.1417 | 40.0034 | 50.1221 | 90.3354 | 89.7566 | 88.5197 | 90.1393 | 79.968 | 39.8388 | 95.1438 | 99.1006 | 90.733 | 192.1138 | 83.9853 | 90.046 | 0.0008056 | 90 | 0.82763 | -0.0006254 | 0.73488 | 12.6346 | 102.9243 | 104.0165 | 1.5146 | 18.6064 | 86.657 | 0.73709 | 134.7504 | 0.44981 | 0.43104 | 30.5871 | 18.6064 | 2.2485 | 3.7684 | 6.3547 | 5.5205 | 6.0607 | 5.4175 | 4.8173 | 3.767 | 4.8763 | 1 | 3.4891 | 2.6721 | 0.98128 | 0.2 | 44.9707 | 37.6835 | 0.73485 | 134.6802 | 770.1879 | 502.3462 | 1.0064 | -0.002749 | 0.73681 | 0.73684 | 12.3356 | 134124 | 833-0 | 8 | 105 | 12.55
2019-01-23 | 22:09 | 122605 | 34.0547 | 5990.9004 | 3808 | 20 | 99.4691 | 121.4807 | 583.6671 | 101.1459 | 102.8251 | 556.4029 | 4.5745 | 86.8537 | 6.1561 | 0.73499 | 1.505 | 95.9677 | 412.6786 | 115.6367 | 64.1394 | 13.7441 | 1800.0359 | 24.0431 | 24.5597 | 90.1505 | 39.9566 | 50.1218 | 90.3349 | 89.7528 | 88.5406 | 90.1305 | 79.9634 | 39.8346 | 95.1297 | 98.9825 | 90.7265 | 192.1907 | 83.7757 | 90.0439 | 0.0008031 | 90 | 0.82763 | -0.0006254 | 0.73502 | 12.6133 | 102.8223 | 104.0411 | 1.5 | 18.5618 | 86.6198 | 0.74249 | 134.6391 | 0.46921 | 0.45055 | 25.5755 | 18.5606 | 2.2638 | 3.7698 | 6.5056 | 5.5216 | 6.051 | 5.3188 | 4.8394 | 3.8431 | 4.8919 | 1 | 3.5717 | 2.6566 | 0.97378 | 0.2 | 45.2763 | 37.698 | 0.73499 | 134.6777 | 777.4698 | 496.8308 | 1.0064 | -0.002749 | 0.73695 | 0.73698 | 12.3142 | 134124 | 833-0 | 8 | 105 | 12.55
2019-01-23 | 22:10 | 122635 | 34.0631 | 5990.9087 | 3838 | 20 | 99.4704 | 121.4466 | 583.0314 | 101.0574 | 102.8594 | 557.0304 | 4.592 | 86.7621 | 6.153 | 0.73521 | 1.5044 | 96.022 | 411.8877 | 115.6636 | 63.8573 | 13.8226 | 1799.8799 | 23.9433 | 24.5138 | 90.1385 | 39.9739 | 50.1227 | 90.3259 | 89.7665 | 88.5592 | 90.1371 | 79.9571 | 39.8329 | 95.1238 | 98.8597 | 90.7389 | 192.2055 | 83.6856 | 90.0462 | 0.0008027 | 90 | 0.82763 | -0.0006254 | 0.73524 | 12.5793 | 102.8592 | 104.0611 | 1.5064 | 18.6336 | 86.645 | 0.74218 | 134.6634 | 0.4578 | 0.44271 | 25.4448 | 18.6358 | 2.2704 | 3.7701 | 6.6048 | 5.5293 | 6.0244 | 5.2485 | 4.8593 | 3.9739 | 4.907 | 1 | 3.6581 | 2.635 | 0.96618 | 0.2 | 45.4072 | 37.701 | 0.73521 | 134.6737 | 780.6186 | 498.4571 | 1.0064 | -0.002749 | 0.73717 | 0.7372 | 12.2802 | 134124 | 833-0 | 8 | 105 | 12.55
2019-01-23 | 22:10 | 122665 | 34.0714 | 5990.917 | 3868 | 20 | 99.4733 | 121.4236 | 583.4908 | 101.0069 | 102.8573 | 556.8421 | 4.5934 | 86.8732 | 6.1542 | 0.73474 | 1.4879 | 96.0232 | 411.6221 | 115.6082 | 64.1856 | 14.0141 | 1800.4522 | 23.9392 | 24.388 | 90.1256 | 39.9546 | 50.1 | 90.3141 | 89.7553 | 88.5237 | 90.1511 | 79.937 | 39.8201 | 95.1234 | 98.7295 | 90.709 | 192.1601 | 83.7961 | 90.0347 | 0.0008046 | 90 | 0.82763 | -0.0006254 | 0.73476 | 12.6531 | 102.8553 | 104.0558 | 1.5024 | 18.5692 | 86.5991 | 0.74159 | 134.6872 | 0.4555 | 0.43818 | 26.1119 | 18.5738 | 2.2704 | 3.7752 | 6.7116 | 5.5285 | 5.9917 | 5.1824 | 4.8653 | 4.0571 | 4.9258 | 1 | 3.7943 | 2.6228 | 0.97282 | 0.2 | 45.4077 | 37.7515 | 0.73474 | 134.6826 | 776.8317 | 501.7968 | 1.0064 | -0.002749 | 0.73669 | 0.73671 | 12.3541 | 134124 | 833-0 | 8 | 105 | 12.55
2019-01-23 | 22:11 | 122695 | 34.0798 | 5990.9253 | 3898 | 20 | 99.4764 | 121.47 | 583.8913 | 101.0502 | 103.0389 | 556.7632 | 4.5701 | 87.0762 | 6.1512 | 0.73488 | 1.502 | 96.0078 | 412.0493 | 115.4928 | 64.1926 | 14.8408 | 1800.1622 | 23.9048 | 24.4511 | 90.119 | 39.9713 | 50.0437 | 90.2987 | 89.7377 | 88.5418 | 90.1622 | 79.9372 | 39.831 | 95.1407 | 98.6107 | 90.7198 | 192.139 | 84.0006 | 90.0182 | 0.0008055 | 90 | 0.82763 | -0.0006254 | 0.7349 | 12.6326 | 103.0359 | 104.0531 | 1.5014 | 18.559 | 86.6032 | 0.74165 | 134.6815 | 0.46058 | 0.44238 | 26.5454 | 18.5589 | 2.273 | 3.7705 | 6.6883 | 5.5349 | 5.9562 | 5.1164 | 4.8752 | 4.2215 | 4.9386 | 1 | 3.8573 | 2.6174 | 1.004 | 0.2 | 45.4592 | 37.7046 | 0.73488 | 134.6805 | 775.3823 | 494.1394 | 1.0064 | -0.002749 | 0.73684 | 0.73685 | 12.3336 | 134124 | 833-0 | 8 | 105 | 12.55
2019-01-23 | 22:11 | 122725 | 34.0881 | 5990.9336 | 3928 | 20 | 99.4764 | 121.4987 | 584.2239 | 101.0706 | 103.0481 | 556.7818 | 4.5591 | 87.1841 | 6.146 | 0.73438 | 1.5041 | 96.0719 | 412.7963 | 115.5575 | 65.0259 | 14.8972 | 1799.7241 | 23.9607 | 24.4966 | 90.115 | 39.9641 | 50.0039 | 90.2926 | 89.7312 | 88.5223 | 90.1747 | 79.9262 | 39.8216 | 95.1415 | 98.5013 | 90.716 | 192.2177 | 84.1111 | 90.0119 | 0.0008065 | 90 | 0.82763 | -0.0006254 | 0.73439 | 12.7101 | 103.0542 | 104.0302 | 1.5014 | 18.5813 | 86.5577 | 0.74256 | 134.7169 | 0.46355 | 0.43913 | 26.0512 | 18.5814 | 2.2702 | 3.7696 | 6.6465 | 5.5452 | 5.9186 | 5.0489 | 4.8623 | 4.287 | 4.9565 | 1 | 3.9178 | 2.6239 | 1.0256 | 0.2 | 45.4031 | 37.6962 | 0.73438 | 134.6898 | 798.1312 | 505.1927 | 1.0064 | -0.002749 | 0.73633 | 0.73634 | 12.4111 | 134124 | 833-0 | 8 | 105 | 12.55
2019-01-23 | 22:12 | 122755 | 34.0964 | 5990.9419 | 3958 | 20 | 99.4782 | 121.5188 | 584.2364 | 100.9955 | 103.0347 | 556.609 | 4.5956 | 87.0488 | 6.1555 | 0.7346 | 1.5048 | 95.9999 | 413.3557 | 115.6866 | 64.7412 | 14.8953 | 1800.5173 | 24.0133 | 24.6288 | 90.0994 | 39.9727 | 49.9976 | 90.271 | 89.7158 | 88.5108 | 90.1738 | 79.9663 | 39.8237 | 95.1382 | 98.4197 | 90.713 | 192.2114 | 83.9711 | 89.9934 | 0.0008049 | 90 | 0.82763 | -0.0006254 | 0.7346 | 12.6787 | 103.0098 | 104.0749 | 1.508 | 18.612 | 86.5533 | 0.74052 | 134.7305 | 0.43795 | 0.42563 | 25.6659 | 18.6103 | 2.2753 | 3.7695 | 6.6107 | 5.5363 | 5.8951 | 5.0062 | 4.9035 | 4.4054 | 4.972 | 1 | 3.9304 | 2.6333 | 1.0293 | 0.2 | 45.5068 | 37.6945 | 0.7346 | 134.6864 | 781.44 | 502.7296 | 1.0064 | -0.002749 | 0.73655 | 0.73655 | 12.3797 | 134124 | 833-0 | 8 | 105 | 12.55
2019-01-23 | 22:12 | 122785 | 34.1048 | 5990.9507 | 3988 | 20 | 99.481 | 121.5801 | 584.1838 | 100.8762 | 103.2754 | 556.2219 | 4.5748 | 87.2104 | 6.1543 | 0.73432 | 1.5049 | 96.0169 | 412.6047 | 115.5773 | 65.8543 | 14.8978 | 1799.7223 | 24.1072 | 24.705 | 90.1013 | 40.0174 | 49.9823 | 90.2584 | 89.7181 | 88.5167 | 90.1714 | 79.9669 | 39.822 | 95.1189 | 98.3786 | 90.7036 | 192.2275 | 84.1333 | 89.9882 | 0.0008068 | 90 | 0.82763 | -0.0006254 | 0.73431 | 12.7225 | 103.2722 | 104.0461 | 1.5015 | 18.5894 | 86.5513 | 0.74283 | 134.6706 | 0.46596 | 0.44681 | 25.618 | 18.591 | 2.2659 | 3.7696 | 6.3605 | 5.5443 | 5.8703 | 4.9417 | 4.8893 | 4.4011 | 4.9884 | 1 | 3.9494 | 2.6374 | 1.0396 | 0.2 | 45.3176 | 37.6963 | 0.73432 | 134.6917 | 776.1132 | 495.652 | 1.0064 | -0.002749 | 0.73627 | 0.73626 | 12.4235 | 134124 | 833-0 | 8 | 105 | 12.55
2019-01-23 | 22:13 | 122815 | 34.1131 | 5990.959 | 4018 | 20 | 99.4762 | 121.595 | 584.6657 | 100.9844 | 103.3644 | 556.6517 | 4.5477 | 87.377 | 6.1576 | 0.73426 | 1.4933 | 96.13 | 412.3959 | 115.5799 | 67.006 | 14.908 | 1799.8904 | 24.1331 | 24.7741 | 90.0942 | 39.9758 | 49.9647 | 90.2327 | 89.6878 | 88.513 | 90.1571 | 79.9725 | 39.8184 | 95.0886 | 98.3484 | 90.7057 | 192.1867 | 84.2982 | 89.9603 | 0.0008089 | 90 | 0.82763 | -0.0006254 | 0.73424 | 12.7334 | 103.3583 | 104.0341 | 1.4886 | 18.3847 | 86.6044 | 0.74103 | 134.6744 | 0.46253 | 0.44466 | 27.3998 | 18.3837 | 2.2509 | 3.7728 | 6.096 | 5.5622 | 5.8607 | 4.8924 | 4.888 | 4.5103 | 5.0056 | 1 | 3.9621 | 2.6631 | 1.0522 | 0.2 | 45.0188 | 37.7282 | 0.73426 | 134.6935 | 778.77 | 501.6233 | 1.0064 | -0.002749 | 0.73621 | 0.73619 | 12.4344 | 134124 | 833-0 | 8 | 105 | 12.55
2019-01-23 | 22:13 | 122845 | 34.1214 | 5990.9673 | 4048 | 20 | 99.4812 | 121.6252 | 583.9148 | 100.8596 | 103.0934 | 556.7743 | 4.567 | 87.1462 | 6.1654 | 0.73475 | 1.5055 | 96.0535 | 412.715 | 115.6094 | 66.8293 | 14.7019 | 1799.3569 | 24.2024 | 24.7802 | 90.0525 | 39.9597 | 49.9459 | 90.2098 | 89.6755 | 88.4941 | 90.1455 | 79.9637 | 39.8126 | 95.065 | 98.3573 | 90.6724 | 192.3587 | 84.0635 | 89.9426 | 0.0008062 | 90 | 0.82763 | -0.0006254 | 0.73471 | 12.6605 | 103.1226 | 104.0493 | 1.51 | 18.6836 | 86.5912 | 0.74238 | 134.6379 | 0.46481 | 0.44974 | 25.2994 | 18.6813 | 2.2573 | 3.7699 | 5.9647 | 5.5587 | 5.8482 | 4.9003 | 4.8995 | 4.5539 | 5.0236 | 1 | 3.9926 | 2.697 | 1.0659 | 0.2 | 45.1463 | 37.6985 | 0.73475 | 134.6853 | 792.8493 | 505.2203 | 1.0064 | -0.002749 | 0.7367 | 0.73667 | 12.3614 | 134124 | 833-0 | 8 | 105 | 12.55
2019-01-23 | 22:14 | 122875 | 34.1297 | 5990.9756 | 4077 | 20 | 99.4801 | 121.6622 | 583.7583 | 100.9512 | 102.897 | 556.0915 | 4.5546 | 86.9147 | 6.1524 | 0.73513 | 1.5002 | 95.9299 | 412.8988 | 115.4772 | 65.3782 | 14.6129 | 1799.4724 | 24.2888 | 24.8746 | 90.04 | 39.9927 | 49.9387 | 90.1909 | 89.6331 | 88.4895 | 90.1334 | 80.0028 | 39.8143 | 95.0483 | 98.4054 | 90.6558 | 192.2936 | 83.8384 | 89.912 | 0.0008053 | 90 | 0.82763 | -0.0006254 | 0.73508 | 12.6046 | 102.8977 | 104.0266 | 1.5012 | 18.5964 | 86.5179 | 0.74325 | 134.6457 | 0.46694 | 0.44965 | 25.4947 | 18.6004 | 2.2618 | 3.7713 | 6.0997 | 5.5497 | 5.8359 | 4.8911 | 4.893 | 4.5401 | 5.0397 | 1 | 3.9824 | 2.7534 | 1.0738 | 0.2 | 45.2369 | 37.7134 | 0.73513 | 134.6794 | 769.8398 | 494.8482 | 1.0064 | -0.002749 | 0.73709 | 0.73703 | 12.3055 | 134124 | 833-0 | 8 | 105 | 12.55
2019-01-23 | 22:14 | 122905 | 34.1381 | 5990.9839 | 4108 | 20 | 99.4829 | 121.6838 | 583.5203 | 100.7663 | 102.8429 | 556.5004 | 4.5647 | 86.8368 | 6.1601 | 0.73588 | 1.5062 | 96.0193 | 412.2635 | 115.6765 | 65.178 | 14.5164 | 1800.2295 | 24.3926 | 24.9712 | 90.0228 | 39.9622 | 49.9272 | 90.1901 | 89.6131 | 88.4809 | 90.1069 | 80.0093 | 39.8246 | 95.0513 | 98.5029 | 90.6555 | 192.3532 | 83.7568 | 89.9016 | 0.0008034 | 90 | 0.82763 | -0.0006254 | 0.73581 | 12.4917 | 102.8459 | 104.0372 | 1.5053 | 18.5995 | 86.5251 | 0.74135 | 134.6383 | 0.46842 | 0.45408 | 27.421 | 18.5999 | 2.2788 | 3.7695 | 6.2088 | 5.5675 | 5.8429 | 4.8972 | 4.9035 | 4.5868 | 5.0536 | 1 | 3.9492 | 2.7979 | 1.0845 | 0.2 | 45.5757 | 37.6951 | 0.73588 | 134.6662 | 775.3 | 495.1383 | 1.0064 | -0.002749 | 0.73784 | 0.73778 | 12.1925 | 134124 | 833-0 | 8 | 105 | 12.55
2019-01-23 | 22:15 | 122935 | 34.1464 | 5990.9922 | 4138 | 20 | 99.4804 | 121.7307 | 583.3241 | 100.7911 | 102.7948 | 556.4095 | 4.5718 | 87.0205 | 6.16 | 0.73654 | 1.5018 | 96.1459 | 411.4406 | 115.4958 | 65.2631 | 14.4207 | 1800.3012 | 24.5455 | 25.0411 | 90.0159 | 40.0057 | 49.9136 | 90.1916 | 89.6217 | 88.487 | 90.0839 | 80.0271 | 39.8203 | 95.0368 | 98.6547 | 90.6507 | 192.4036 | 83.9405 | 89.9066 | 0.0008051 | 90 | 0.82763 | -0.0006254 | 0.73649 | 12.3891 | 102.7985 | 104.0498 | 1.503 | 18.5894 | 86.5176 | 0.74211 | 134.6571 | 0.45798 | 0.43839 | 25.6687 | 18.5874 | 2.2838 | 3.7707 | 6.3613 | 5.5888 | 5.8487 | 4.8951 | 4.9159 | 4.6061 | 5.0706 | 1 | 3.9215 | 2.837 | 1.0974 | 0.2 | 45.6757 | 37.7065 | 0.73654 | 134.654 | 778.7818 | 500.4781 | 1.0064 | -0.002749 | 0.73851 | 0.73845 | 12.0897 | 134124 | 833-0 | 8 | 105 | 12.55
2019-01-23 | 22:15 | 122965 | 34.1548 | 5991.0005 | 4168 | 20 | 99.483 | 121.7401 | 582.9223 | 100.7363 | 102.716 | 557.0189 | 4.5301 | 86.9192 | 6.1571 | 0.73639 | 1.5051 | 96.0132 | 411.6983 | 115.7675 | 64.6098 | 14.3342 | 1799.4585 | 24.5965 | 25.1785 | 90.0135 | 39.9593 | 49.9497 | 90.2019 | 89.6535 | 88.4652 | 90.0555 | 80.0677 | 39.828 | 95.045 | 98.8315 | 90.6357 | 192.5093 | 83.8406 | 89.9277 | 0.0008045 | 90 | 0.82763 | -0.0006254 | 0.73635 | 12.4104 | 102.723 | 104.0139 | 1.5078 | 18.6375 | 86.5326 | 0.74166 | 134.6833 | 0.46915 | 0.4506 | 27.2942 | 18.632 | 2.2948 | 3.77 | 6.5713 | 5.5812 | 5.8642 | 4.8977 | 4.8973 | 4.5902 | 5.0848 | 1 | 3.8514 | 2.863 | 1.0792 | 0.2 | 45.8956 | 37.6998 | 0.73639 | 134.6561 | 781.1551 | 495.6644 | 1.0064 | -0.002749 | 0.73836 | 0.73831 | 12.1111 | 134124 | 833-0 | 8 | 105 | 12.55
2019-01-23 | 22:16 | 122995 | 34.1631 | 5991.0088 | 4198 | 20 | 99.4834 | 121.7518 | 582.5438 | 100.7425 | 102.5941 | 556.5898 | 4.5559 | 86.985 | 6.1503 | 0.73694 | 1.5039 | 96.001 | 412.2809 | 115.7935 | 64.6302 | 14.2547 | 1800.3148 | 24.6247 | 25.2207 | 90.0137 | 40.0248 | 49.937 | 90.1991 | 89.6436 | 88.4769 | 90.032 | 80.0787 | 39.8292 | 95.0323 | 98.9934 | 90.6419 | 192.5245 | 83.9098 | 89.9214 | 0.000805 | 90 | 0.82763 | -0.0006254 | 0.73689 | 12.327 | 102.5921 | 104.0349 | 1.5063 | 18.6775 | 86.5656 | 0.74399 | 134.616 | 0.47277 | 0.4548 | 25.1093 | 18.6792 | 2.2979 | 3.7705 | 6.8969 | 5.5862 | 5.8791 | 4.896 | 4.9132 | 4.5981 | 5.1 | 1 | 3.8083 | 2.899 | 1.0903 | 0.2 | 45.9588 | 37.7045 | 0.73694 | 134.6464 | 776.1023 | 494.8495 | 1.0064 | -0.002749 | 0.73891 | 0.73886 | 12.0276 | 134124 | 833-0 | 8 | 105 | 12.55
2019-01-23 | 22:16 | 123025 | 34.1714 | 5991.0171 | 4228 | 20 | 99.4813 | 121.7498 | 584.162 | 100.7197 | 102.7009 | 556.1934 | 4.5631 | 86.9582 | 6.1544 | 0.73675 | 1.5097 | 96.1317 | 413.3518 | 115.6437 | 64.934 | 14.1812 | 1800.2826 | 24.7068 | 25.253 | 90.0084 | 39.9909 | 49.9413 | 90.2102 | 89.6861 | 88.4936 | 90.0194 | 80.0763 | 39.8368 | 95.0173 | 99.1687 | 90.6255 | 192.5064 | 83.8809 | 89.9482 | 0.0008034 | 90 | 0.82763 | -0.0006254 | 0.73671 | 12.3543 | 102.6929 | 104.0409 | 1.5138 | 18.7691 | 86.556 | 0.74393 | 134.6541 | 0.46814 | 0.44559 | 24.3729 | 18.7717 | 2.3103 | 3.7696 | 7.1272 | 5.6034 | 5.8878 | 4.9031 | 4.9227 | 4.571 | 5.1128 | 1 | 3.7589 | 2.9123 | 1.0902 | 0.2 | 46.2055 | 37.6962 | 0.73675 | 134.6491 | 774.457 | 504.9596 | 1.0064 | -0.002749 | 0.73871 | 0.73868 | 12.0549 | 134124 | 833-0 | 8 | 105 | 12.55
2019-01-23 | 22:17 | 123055 | 34.1797 | 5991.0254 | 4258 | 20 | 99.4817 | 121.77 | 582.7171 | 100.6162 | 102.8238 | 556.3705 | 4.5596 | 87.2848 | 6.1238 | 0.73686 | 1.4953 | 96.032 | 411.2155 | 115.8531 | 65.6583 | 14.1254 | 1799.9674 | 24.7491 | 25.2512 | 89.9985 | 39.9914 | 49.9386 | 90.222 | 89.6494 | 88.4766 | 90.0143 | 80.0908 | 39.8347 | 95.0092 | 99.3184 | 90.62 | 192.5291 | 84.2229 | 89.9357 | 0.0008083 | 90 | 0.82763 | -0.0006254 | 0.73682 | 12.3377 | 102.822 | 104.0434 | 1.484 | 18.4147 | 86.5614 | 0.74454 | 134.6353 | 0.46889 | 0.45308 | 26.7099 | 18.413 | 2.2863 | 3.7732 | 7.2414 | 5.6055 | 5.8942 | 4.9156 | 4.925 | 4.6422 | 5.128 | 1 | 3.7222 | 2.949 | 1.0963 | 0.2 | 45.7253 | 37.7318 | 0.73686 | 134.6473 | 793.1588 | 498.0834 | 1.0064 | -0.002749 | 0.73883 | 0.73879 | 12.0382 | 134124 | 833-0 | 8 | 105 | 12.55
2019-01-23 | 22:17 | 123085 | 34.1881 | 5991.0337 | 4288 | 20 | 99.4844 | 121.7972 | 583.668 | 100.5732 | 102.7898 | 556.6771 | 4.5093 | 87.3503 | 6.1295 | 0.73721 | 1.5006 | 96.0198 | 412.3104 | 115.8799 | 65.4685 | 14.0651 | 1800.4806 | 24.8104 | 25.28 | 89.9958 | 39.9616 | 49.954 | 90.235 | 89.6528 | 88.475 | 90.0189 | 80.1061 | 39.8371 | 95.0084 | 99.4884 | 90.6203 | 192.4496 | 84.2855 | 89.9439 | 0.0008085 | 90 | 0.82763 | -0.0006254 | 0.73718 | 12.2836 | 102.8058 | 103.9918 | 1.5043 | 18.6713 | 86.5732 | 0.7447 | 134.5988 | 0.46508 | 0.44925 | 25.7687 | 18.6682 | 2.2741 | 3.7718 | 7.3689 | 5.6176 | 5.8911 | 4.9189 | 4.8886 | 4.6028 | 5.1421 | 1 | 3.6678 | 2.9699 | 1.09 | 0.2 | 45.4821 | 37.7183 | 0.73721 | 134.6408 | 784.3407 | 494.5349 | 1.0064 | -0.002749 | 0.73918 | 0.73915 | 11.9841 | 134124 | 833-0 | 8 | 105 | 12.55
2019-01-23 | 22:18 | 123115 | 34.1964 | 5991.042 | 4318 | 20 | 99.487 | 121.8285 | 582.9712 | 100.634 | 102.7867 | 556.4748 | 4.5267 | 87.5568 | 6.1357 | 0.73672 | 1.5027 | 96.1286 | 411.2996 | 115.8572 | 65.9117 | 13.9962 | 1800.1661 | 24.8769 | 25.2909 | 89.9829 | 40.0188 | 49.9303 | 90.2326 | 89.6752 | 88.4864 | 90.0289 | 80.1121 | 39.8402 | 94.9921 | 99.6502 | 90.6175 | 192.5427 | 84.4889 | 89.9539 | 0.0008103 | 90 | 0.82763 | -0.0006254 | 0.73669 | 12.3574 | 102.7835 | 104.0104 | 1.4998 | 18.4643 | 86.6145 | 0.73868 | 134.7083 | 0.46139 | 0.44282 | 33.2508 | 18.4702 | 2.2511 | 3.7709 | 7.5203 | 5.636 | 5.8792 | 4.9354 | 4.9028 | 4.5663 | 5.156 | 1 | 3.6241 | 2.9858 | 1.1076 | 0.2 | 45.022 | 37.7095 | 0.73672 | 134.6493 | 797.438 | 501.9634 | 1.0064 | -0.002749 | 0.73869 | 0.73866 | 12.058 | 134124 | 833-0 | 8 | 105 | 12.55
2019-01-23 | 22:18 | 123145 | 34.2048 | 5991.0503 | 4348 | 20 | 99.4864 | 121.7976 | 584.1817 | 100.6387 | 103.0039 | 556.4241 | 4.5265 | 87.6001 | 6.131 | 0.73692 | 1.5011 | 96.0116 | 413.2818 | 115.8381 | 65.628 | 13.9258 | 1800.0438 | 24.838 | 25.3059 | 89.9856 | 39.9648 | 49.9626 | 90.2405 | 89.704 | 88.4663 | 90.0556 | 80.1062 | 39.8324 | 95.0105 | 99.7959 | 90.6132 | 192.4882 | 84.5347 | 89.9723 | 0.0008104 | 90 | 0.82763 | -0.0006254 | 0.7369 | 12.326 | 103.0063 | 104.0209 | 1.5021 | 18.6435 | 86.5831 | 0.74468 | 134.6588 | 0.46042 | 0.43545 | 24.6605 | 18.645 | 2.2385 | 3.7719 | 7.5338 | 5.6314 | 5.8511 | 4.9323 | 4.9108 | 4.6393 | 5.1727 | 1 | 3.5717 | 2.9913 | 1.0914 | 0.2 | 44.7698 | 37.719 | 0.73692 | 134.6452 | 775.4608 | 498.3117 | 1.0064 | -0.002749 | 0.73888 | 0.73887 | 12.0266 | 134124 | 833-0 | 8 | 105 | 12.55
2019-01-23 | 22:19 | 123175 | 34.2131 | 5991.0586 | 4378 | 20 | 99.4888 | 121.7917 | 584.7446 | 100.8427 | 103.098 | 556.4305 | 4.5427 | 87.3116 | 6.1354 | 0.73672 | 1.5033 | 96.0678 | 413.148 | 115.7021 | 65.7341 | 13.8588 | 1799.5673 | 24.8029 | 25.3434 | 89.9897 | 40.0231 | 49.9541 | 90.2558 | 89.6945 | 88.4928 | 90.0735 | 80.1351 | 39.8242 | 95.0116 | 99.9249 | 90.6153 | 192.399 | 84.2439 | 89.9751 | 0.0008079 | 90 | 0.82763 | -0.0006254 | 0.7367 | 12.3562 | 103.0971 | 104.0298 | 1.5006 | 18.6057 | 86.6318 | 0.74392 | 134.6371 | 0.47522 | 0.45765 | 25.4964 | 18.6019 | 2.2306 | 3.771 | 7.4464 | 5.6509 | 5.8256 | 4.9283 | 4.919 | 4.585 | 5.1903 | 1 | 3.5067 | 2.9972 | 1.0986 | 0.2 | 44.6128 | 37.7101 | 0.73672 | 134.6487 | 773.0479 | 498.7789 | 1.0064 | -0.002749 | 0.73868 | 0.73867 | 12.0568 | 134124 | 833-0 | 8 | 105 | 12.55
2019-01-23 | 22:19 | 123205 | 34.2214 | 5991.0669 | 4408 | 20 | 99.485 | 121.8263 | 584.3018 | 101.0857 | 103.0627 | 556.193 | 4.5718 | 86.8657 | 6.1544 | 0.73694 | 1.4828 | 96.161 | 412.7169 | 115.7825 | 65.8753 | 13.7885 | 1799.9321 | 24.7928 | 25.2733 | 89.986 | 39.9832 | 49.9746 | 90.2648 | 89.6758 | 88.4834 | 90.0786 | 80.1444 | 39.8234 | 94.9987 | 100.0278 | 90.6198 | 192.3767 | 83.7885 | 89.9703 | 0.0008045 | 90 | 0.82763 | -0.0006254 | 0.73692 | 12.3221 | 103.0625 | 104.062 | 1.5012 | 18.5939 | 86.619 | 0.74316 | 134.6305 | 0.46262 | 0.44568 | 24.8186 | 18.5974 | 2.2388 | 3.7781 | 7.4087 | 5.6774 | 5.8102 | 4.9327 | 4.9456 | 4.6794 | 5.2064 | 1 | 3.4861 | 3.0113 | 1.0887 | 0.2 | 44.7766 | 37.7806 | 0.73694 | 134.6448 | 781.7682 | 502.5878 | 1.0064 | -0.002749 | 0.73891 | 0.73889 | 12.0227 | 134124 | 833-0 | 8 | 105 | 12.55
2019-01-23 | 22:20 | 123235 | 34.2298 | 5991.0757 | 4438 | 20 | 99.4869 | 121.8426 | 583.3342 | 101.257 | 102.9041 | 556.5891 | 4.5362 | 87.102 | 6.1421 | 0.73683 | 1.5063 | 96.0266 | 412.4831 | 115.8647 | 64.3801 | 13.7119 | 1799.803 | 24.7746 | 25.2159 | 89.9902 | 39.9817 | 49.9474 | 90.2797 | 89.7086 | 88.4725 | 90.0906 | 80.1295 | 39.8084 | 95.0001 | 100.1195 | 90.6272 | 192.4138 | 84.0309 | 89.9942 | 0.0008068 | 90 | 0.82763 | -0.0006254 | 0.73682 | 12.3377 | 102.9086 | 104.0259 | 1.5059 | 18.642 | 86.629 | 0.74276 | 134.6434 | 0.47297 | 0.45424 | 25.4447 | 18.6399 | 2.2328 | 3.7703 | 7.4709 | 5.6679 | 5.7854 | 4.9268 | 4.9192 | 4.6909 | 5.2265 | 1 | 3.475 | 3.0083 | 1.1081 | 0.2 | 44.6569 | 37.7029 | 0.73683 | 134.6461 | 775.7325 | 495.7895 | 1.0064 | -0.002749 | 0.73879 | 0.73879 | 12.0383 | 134124 | 833-0 | 8 | 105 | 12.55
2019-01-23 | 22:20 | 123265 | 34.2381 | 5991.084 | 4468 | 20 | 99.4865 | 121.8672 | 583.5969 | 101.4066 | 102.8359 | 556.3028 | 4.5313 | 87.0858 | 6.1346 | 0.73655 | 1.5061 | 95.9861 | 412.8144 | 115.861 | 64.4526 | 13.6295 | 1799.3772 | 24.7722 | 25.1891 | 90.0013 | 39.9835 | 49.962 | 90.283 | 89.7163 | 88.5012 | 90.1352 | 80.1297 | 39.8045 | 95.0023 | 100.1986 | 90.6222 | 192.4207 | 84.0185 | 89.9996 | 0.0008062 | 90 | 0.82763 | -0.0006254 | 0.73655 | 12.3786 | 102.8343 | 104.0244 | 1.5057 | 18.6275 | 86.6129 | 0.74229 | 134.6273 | 0.46875 | 0.45215 | 26.4521 | 18.6246 | 2.2363 | 3.7703 | 7.6167 | 5.6712 | 5.7282 | 4.9126 | 4.918 | 4.6376 | 5.245 | 1 | 3.4487 | 3.0019 | 1.1019 | 0.2 | 44.7266 | 37.7031 | 0.73655 | 134.6509 | 791.8232 | 497.1886 | 1.0064 | -0.002749 | 0.73852 | 0.73852 | 12.0793 | 134124 | 833-0 | 8 | 105 | 12.55
2019-01-23 | 22:21 | 123295 | 34.2464 | 5991.0923 | 4498 | 20 | 99.4842 | 121.7757 | 584.2006 | 101.4358 | 103.0807 | 556.346 | 4.5374 | 86.8483 | 6.1553 | 0.73732 | 1.495 | 96.0469 | 413.1513 | 115.9271 | 64.0767 | 13.404 | 1799.9035 | 24.6858 | 25.0103 | 90.0248 | 40.0316 | 50.0141 | 90.2975 | 89.7316 | 88.5109 | 90.1372 | 80.1056 | 39.8074 | 95.0103 | 100.267 | 90.6452 | 192.3827 | 83.7707 | 90.0146 | 0.0008032 | 90 | 0.82763 | -0.0006254 | 0.73732 | 12.261 | 103.0788 | 104.0147 | 1.5104 | 18.7057 | 86.6475 | 0.74309 | 134.623 | 0.46334 | 0.44477 | 24.041 | 18.7077 | 2.2522 | 3.7749 | 7.5453 | 5.687 | 5.7094 | 4.8801 | 4.9161 | 4.692 | 5.2612 | 1 | 3.5049 | 2.9962 | 1.0713 | 0.2 | 45.0448 | 37.7491 | 0.73732 | 134.6367 | 784.2681 | 497.976 | 1.0064 | -0.002749 | 0.73929 | 0.73929 | 11.9616 | 134124 | 833-0 | 8 | 105 | 12.55
2019-01-23 | 22:21 | 123325 | 34.2547 | 5991.1006 | 4528 | 20 | 99.4809 | 121.7429 | 583.568 | 101.3328 | 103.2064 | 556.5767 | 4.5599 | 87.199 | 6.1348 | 0.73708 | 1.5054 | 96.204 | 411.7877 | 116.0155 | 64.5012 | 13.2013 | 1800.318 | 24.5347 | 24.6886 | 90.0347 | 39.961 | 50.0838 | 90.3269 | 89.7986 | 88.4715 | 90.1434 | 80.0471 | 39.8043 | 95.025 | 100.3138 | 90.6515 | 192.4706 | 84.1316 | 90.0627 | 0.0008068 | 90 | 0.82763 | -0.0006254 | 0.73712 | 12.2919 | 103.204 | 104.0437 | 1.507 | 18.6546 | 86.6068 | 0.74274 | 134.6748 | 0.46044 | 0.44543 | 25.8278 | 18.6556 | 2.2398 | 3.7709 | 7.3747 | 5.7131 | 5.6827 | 4.8521 | 4.9396 | 4.6512 | 5.2792 | 1 | 3.6551 | 2.9488 | 1.0261 | 0.2 | 44.7954 | 37.7093 | 0.73708 | 134.6393 | 769.7828 | 502.8805 | 1.0064 | -0.002749 | 0.73905 | 0.73909 | 11.9925 | 134124 | 833-0 | 8 | 105 | 12.55
2019-01-23 | 22:22 | 123355 | 34.2631 | 5991.1089 | 4558 | 20 | 99.483 | 121.6578 | 583.7094 | 101.2603 | 103.228 | 556.5306 | 4.5711 | 87.3617 | 6.1364 | 0.73682 | 1.4997 | 96.0086 | 412.5306 | 115.9324 | 64.3703 | 13.1316 | 1799.8269 | 24.3934 | 24.4028 | 90.0203 | 40.0352 | 50.0927 | 90.3152 | 89.7771 | 88.496 | 90.1746 | 79.9655 | 39.8027 | 95.0304 | 100.3009 | 90.6396 | 192.4043 | 84.2935 | 90.0461 | 0.000808 | 90 | 0.82763 | -0.0006254 | 0.73685 | 12.3334 | 103.2302 | 104.0515 | 1.4833 | 18.3255 | 86.622 | 0.74128 | 134.6686 | 0.46448 | 0.44679 | 28.2683 | 18.3272 | 2.225 | 3.7722 | 7.1967 | 5.6993 | 5.6316 | 4.8525 | 4.9543 | 4.7464 | 5.2975 | 1 | 3.835 | 2.9305 | 1.0151 | 0.2 | 44.5001 | 37.7216 | 0.73682 | 134.6446 | 782.1304 | 495.5785 | 1.0064 | -0.002749 | 0.73879 | 0.73882 | 12.034 | 134124 | 833-0 | 8 | 105 | 12.55
2019-01-23 | 22:22 | 123385 | 34.2714 | 5991.1172 | 4588 | 20 | 99.4809 | 121.6086 | 583.9868 | 101.2195 | 103.1357 | 556.4435 | 4.5406 | 87.2171 | 6.1504 | 0.73692 | 1.5054 | 96.0175 | 413.32 | 115.8535 | 64.1043 | 13.3626 | 1799.7918 | 24.2125 | 24.365 | 90.0057 | 39.9337 | 50.0817 | 90.3011 | 89.7277 | 88.4906 | 90.1549 | 79.968 | 39.788 | 95.0377 | 100.2667 | 90.6359 | 192.274 | 84.1419 | 90.0144 | 0.000807 | 90 | 0.82763 | -0.0006254 | 0.73693 | 12.3218 | 103.1367 | 104.023 | 1.5043 | 18.617 | 86.6451 | 0.74255 | 134.6262 | 0.47411 | 0.45468 | 26.5861 | 18.6191 | 2.2222 | 3.7705 | 7.0975 | 5.7119 | 5.6264 | 4.87 | 4.9356 | 4.6904 | 5.3198 | 1 | 3.9462 | 2.9378 | 1.0172 | 0.2 | 44.4439 | 37.7047 | 0.73692 | 134.6439 | 788.7575 | 495.8011 | 1.0064 | -0.002749 | 0.73888 | 0.73889 | 12.0225 | 134124 | 833-0 | 8 | 105 | 12.55
2019-01-23 | 22:23 | 123415 | 34.2797 | 5991.1255 | 4618 | 20 | 99.4805 | 121.5676 | 585.3199 | 101.2413 | 103.5008 | 556.8084 | 4.52 | 87.4268 | 6.1461 | 0.73675 | 1.5013 | 96.1608 | 414.1206 | 115.6207 | 65.8584 | 13.837 | 1800.1696 | 24.1424 | 24.4335 | 89.9929 | 39.9999 | 50.0959 | 90.2889 | 89.732 | 88.5038 | 90.1255 | 79.9473 | 39.7722 | 95.0365 | 100.2435 | 90.6319 | 192.2167 | 84.3537 | 90.0104 | 0.0008088 | 90 | 0.82763 | -0.0006254 | 0.73675 | 12.3481 | 103.4873 | 104.0047 | 1.4784 | 18.2639 | 86.6184 | 0.74121 | 134.6626 | 0.46777 | 0.45011 | 28.8607 | 18.2603 | 2.2111 | 3.7714 | 6.7459 | 5.7353 | 5.6336 | 4.8872 | 4.9217 | 4.7509 | 5.3434 | 1 | 4.0064 | 2.9419 | 1.0021 | 0.2 | 44.223 | 37.7135 | 0.73675 | 134.6471 | 779.3916 | 506.4096 | 1.0064 | -0.002749 | 0.73871 | 0.73872 | 12.0488 | 134124 | 833-0 | 8 | 105 | 12.55
2019-01-23 | 22:23 | 123445 | 34.2881 | 5991.1338 | 4648 | 20 | 99.4805 | 121.6102 | 584.4711 | 101.0444 | 103.569 | 556.5327 | 4.515 | 87.2614 | 6.1543 | 0.73606 | 1.5102 | 96.1101 | 413.2201 | 115.6507 | 66.1216 | 13.9539 | 1799.842 | 24.1319 | 24.5216 | 89.9824 | 39.9747 | 50.0774 | 90.2852 | 89.7372 | 88.4949 | 90.0843 | 79.9035 | 39.7366 | 95.0284 | 100.2223 | 90.6268 | 192.7745 | 84.1843 | 90.0112 | 0.0008073 | 90 | 0.82763 | -0.0006254 | 0.73607 | 12.4524 | 103.5689 | 103.9944 | 1.5081 | 18.6599 | 86.6008 | 0.74237 | 134.7012 | 0.46151 | 0.45086 | 25.2267 | 18.661 | 2.2079 | 3.7695 | 6.3 | 5.7393 | 5.6554 | 4.9008 | 4.9138 | 4.7512 | 5.3747 | 1 | 4.052 | 2.9382 | 1.0086 | 0.2 | 44.1575 | 37.6951 | 0.73606 | 134.6594 | 794.1813 | 504.794 | 1.0064 | -0.002749 | 0.73803 | 0.73803 | 12.1531 | 134124 | 833-0 | 8 | 105 | 12.55
2019-01-23 | 22:24 | 123475 | 34.2964 | 5991.1421 | 4678 | 20 | 99.4791 | 121.6853 | 584.4299 | 101.1782 | 103.3208 | 556.2938 | 4.5103 | 87.0884 | 6.1656 | 0.73585 | 1.5032 | 96.0095 | 412.833 | 115.571 | 66.3187 | 14.0265 | 1800.2278 | 24.1185 | 24.5229 | 89.978 | 39.9748 | 50.0783 | 90.2807 | 89.7588 | 88.4902 | 90.1007 | 79.8934 | 39.7271 | 95.0288 | 100.2011 | 90.6159 | 192.953 | 84.0056 | 90.0197 | 0.0008053 | 90 | 0.82763 | -0.0006254 | 0.73586 | 12.4846 | 103.3421 | 103.9808 | 1.5033 | 18.604 | 86.5809 | 0.74251 | 134.6447 | 0.46097 | 0.44485 | 23.9108 | 18.5976 | 2.209 | 3.7714 | 5.9876 | 5.7478 | 5.6282 | 4.9085 | 4.9036 | 4.7763 | 5.401 | 1 | 4.1168 | 2.9325 | 1.0043 | 0.2 | 44.1792 | 37.7135 | 0.73585 | 134.663 | 774.9444 | 492.8032 | 1.0064 | -0.002749 | 0.73781 | 0.73782 | 12.1853 | 134124 | 833-0 | 8 | 105 | 12.55
2019-01-23 | 22:24 | 123505 | 34.3047 | 5991.1504 | 4708 | 20 | 99.4807 | 121.6869 | 583.5366 | 101.0513 | 102.9334 | 556.5232 | 4.5327 | 86.7214 | 6.1603 | 0.73586 | 1.5027 | 96.0704 | 412.7678 | 115.4823 | 65.3654 | 14.0538 | 1799.7225 | 24.1034 | 24.5454 | 89.9618 | 40.0008 | 50.0868 | 90.2569 | 89.713 | 88.4693 | 90.0556 | 79.9002 | 39.7175 | 95.011 | 100.1768 | 90.6066 | 192.9222 | 83.6412 | 89.985 | 0.0008027 | 90 | 0.82763 | -0.0006254 | 0.73585 | 12.486 | 102.9509 | 104.0101 | 1.5053 | 18.5855 | 86.557 | 0.74081 | 134.6801 | 0.45798 | 0.4389 | 26.2075 | 18.5807 | 2.2267 | 3.7711 | 6.0482 | 5.7657 | 5.6587 | 4.947 | 4.9258 | 4.7645 | 5.4286 | 1 | 4.1838 | 2.951 | 0.99419 | 0.2 | 44.5342 | 37.7109 | 0.73586 | 134.6639 | 793.7624 | 504.1597 | 1.0064 | -0.002749 | 0.73782 | 0.73781 | 12.1868 | 134124 | 833-0 | 8 | 105 | 12.55
2019-01-23 | 22:25 | 123535 | 34.3131 | 5991.1587 | 4738 | 20 | 99.4812 | 121.6753 | 584.3492 | 101.061 | 103.0544 | 555.882 | 4.4821 | 86.647 | 6.1639 | 0.73562 | 1.5069 | 96.1237 | 413.617 | 115.4679 | 65.4932 | 14.0425 | 1799.6364 | 24.119 | 24.6479 | 89.9616 | 39.9842 | 50.0524 | 90.2492 | 89.6898 | 88.4689 | 90.0577 | 79.9093 | 39.6908 | 94.9837 | 100.1718 | 90.6069 | 192.9643 | 83.565 | 89.9695 | 0.0008016 | 90 | 0.82763 | -0.0006254 | 0.7356 | 12.5241 | 103.0491 | 103.9703 | 1.4907 | 18.3628 | 86.5572 | 0.7391 | 134.6974 | 0.48138 | 0.46204 | 31.3396 | 18.3643 | 2.2518 | 3.7696 | 6.0439 | 5.7758 | 5.647 | 4.9707 | 4.8956 | 4.7988 | 5.4619 | 1 | 4.2058 | 2.9744 | 1.0106 | 0.2 | 45.0364 | 37.6964 | 0.73562 | 134.6687 | 781.0799 | 503.6146 | 1.0064 | -0.002749 | 0.73758 | 0.73756 | 12.2249 | 134124 | 833-0 | 8 | 105 | 12.55
2019-01-23 | 22:25 | 123565 | 34.3214 | 5991.167 | 4768 | 20 | 99.4821 | 121.6473 | 583.4853 | 100.8604 | 102.9888 | 556.453 | 4.4986 | 86.6879 | 6.1683 | 0.7355 | 1.5116 | 96.0082 | 412.2959 | 115.6649 | 65.0267 | 14.0341 | 1799.8233 | 24.1642 | 24.6848 | 89.9384 | 39.9697 | 49.9921 | 90.2345 | 89.6861 | 88.4626 | 90.0593 | 79.9145 | 39.6758 | 94.9825 | 100.2102 | 90.5901 | 193.0669 | 83.6037 | 89.9603 | 0.0008013 | 90 | 0.82763 | -0.0006254 | 0.73547 | 12.544 | 102.997 | 103.9799 | 1.506 | 18.6262 | 86.5718 | 0.74206 | 134.6414 | 0.47604 | 0.45754 | 25.9692 | 18.6285 | 2.2771 | 3.7688 | 6.0324 | 5.7686 | 5.6353 | 5.0312 | 4.9028 | 4.7859 | 5.4941 | 1 | 4.2373 | 3.004 | 1.0458 | 0.2 | 45.5419 | 37.6881 | 0.7355 | 134.6712 | 791.7628 | 497.9848 | 1.0064 | -0.002749 | 0.73746 | 0.73743 | 12.2448 | 134124 | 833-0 | 8 | 105 | 12.55
2019-01-23 | 22:26 | 123595 | 34.3298 | 5991.1753 | 4798 | 20 | 99.4839 | 121.6644 | 583.6943 | 100.8592 | 102.7571 | 556.8643 | 4.4881 | 86.8104 | 6.1574 | 0.73512 | 1.5041 | 95.9993 | 412.1543 | 115.7925 | 64.2696 | 14.0167 | 1799.9997 | 24.1736 | 24.7752 | 89.9266 | 40.0093 | 50.0089 | 90.2381 | 89.6765 | 88.4807 | 90.0804 | 79.9259 | 39.6589 | 94.9798 | 100.2572 | 90.6032 | 193.1208 | 83.7317 | 89.9573 | 0.0008035 | 90 | 0.82763 | -0.0006254 | 0.7351 | 12.6017 | 102.759 | 103.9719 | 1.5069 | 18.6256 | 86.5749 | 0.74163 | 134.7038 | 0.45485 | 0.43473 | 24.9824 | 18.6259 | 2.2816 | 3.7706 | 6.2333 | 5.78 | 5.6067 | 5.09 | 4.8968 | 4.8482 | 5.5284 | 1 | 4.2425 | 3.0194 | 1.0356 | 0.2 | 45.6322 | 37.7062 | 0.73512 | 134.6781 | 783.9541 | 497.3516 | 1.0064 | -0.002749 | 0.73708 | 0.73705 | 12.3026 | 134124 | 833-0 | 8 | 105 | 12.55
2019-01-23 | 22:26 | 123625 | 34.3381 | 5991.1836 | 4828 | 20 | 99.483 | 121.6651 | 583.639 | 100.9318 | 102.7016 | 556.3056 | 4.5253 | 86.7662 | 6.1599 | 0.73572 | 1.504 | 96.0741 | 412.1532 | 115.7736 | 64.2561 | 13.9345 | 1800.0426 | 24.1267 | 24.7789 | 89.9131 | 39.9756 | 50.0005 | 90.2376 | 89.6719 | 88.4584 | 90.0841 | 79.9278 | 39.6505 | 94.9788 | 100.3236 | 90.5831 | 193.1374 | 83.6862 | 89.9548 | 0.0008026 | 90 | 0.82763 | -0.0006254 | 0.73569 | 12.5107 | 102.7006 | 104.0027 | 1.504 | 18.6172 | 86.5581 | 0.74272 | 134.6371 | 0.47372 | 0.45585 | 26.2293 | 18.6182 | 2.295 | 3.7707 | 6.4615 | 5.7906 | 5.593 | 5.1541 | 4.9202 | 4.814 | 5.5615 | 1 | 4.2746 | 3.0407 | 1.0407 | 0.2 | 45.8993 | 37.7071 | 0.73572 | 134.6674 | 773.9331 | 499.6029 | 1.0064 | -0.002749 | 0.73768 | 0.73765 | 12.2115 | 134124 | 833-0 | 8 | 105 | 12.55
2019-01-23 | 22:27 | 123655 | 34.3464 | 5991.1919 | 4858 | 20 | 99.4857 | 121.6611 | 582.8109 | 100.8767 | 102.723 | 556.3251 | 4.5172 | 86.8977 | 6.1488 | 0.73599 | 1.5043 | 96.0108 | 412.2173 | 115.4577 | 63.9267 | 13.8004 | 1799.5843 | 24.0978 | 24.7675 | 89.9053 | 40.0469 | 50.0274 | 90.2326 | 89.6795 | 88.4674 | 90.0973 | 79.9405 | 39.6535 | 94.9712 | 100.4084 | 90.5654 | 193.1911 | 83.8234 | 89.9561 | 0.0008044 | 90 | 0.82763 | -0.0006254 | 0.73596 | 12.4695 | 102.7231 | 104.0121 | 1.5031 | 18.6279 | 86.5552 | 0.74359 | 134.6153 | 0.46592 | 0.45009 | 24.8941 | 18.6242 | 2.2965 | 3.7707 | 6.6807 | 5.7841 | 5.5676 | 5.2189 | 4.9273 | 4.9065 | 5.5921 | 1 | 4.3139 | 3.0605 | 1.0239 | 0.2 | 45.9291 | 37.7075 | 0.73599 | 134.6625 | 795.2781 | 500.9444 | 1.0064 | -0.002749 | 0.73795 | 0.73792 | 12.1702 | 134124 | 833-0 | 8 | 105 | 12.55
2019-01-23 | 22:27 | 123685 | 34.3548 | 5991.2007 | 4888 | 20 | 99.4883 | 121.6116 | 583.23 | 100.9445 | 102.7267 | 556.8564 | 4.5043 | 87.0432 | 6.1547 | 0.73519 | 1.5061 | 95.9909 | 411.5153 | 115.8379 | 63.3801 | 13.6794 | 1800.1606 | 24.0024 | 24.5262 | 89.9045 | 39.9856 | 50.0566 | 90.2448 | 89.6838 | 88.4617 | 90.1312 | 79.9177 | 39.6624 | 94.9587 | 100.4949 | 90.5689 | 193.0288 | 83.9659 | 89.9643 | 0.0008049 | 90 | 0.82763 | -0.0006254 | 0.73517 | 12.5908 | 102.7292 | 103.9825 | 1.5076 | 18.6586 | 86.5359 | 0.74256 | 134.765 | 0.44127 | 0.43733 | 25.9393 | 18.6578 | 2.2979 | 3.7702 | 6.8769 | 5.7861 | 5.5198 | 5.2747 | 4.9048 | 4.8568 | 5.6203 | 1 | 4.4622 | 3.0777 | 1.003 | 0.2 | 45.9576 | 37.702 | 0.73519 | 134.6767 | 782.7249 | 492.6824 | 1.0064 | -0.002749 | 0.73715 | 0.73712 | 12.2917 | 134124 | 833-0 | 8 | 105 | 12.55
2019-01-23 | 22:28 | 123715 | 34.3631 | 5991.209 | 4918 | 20 | 99.4887 | 121.5638 | 583.6471 | 100.8997 | 102.6959 | 556.514 | 4.5532 | 87.0664 | 6.1414 | 0.736 | 1.4794 | 96.1279 | 411.9104 | 115.6443 | 63.5123 | 13.8405 | 1800.2158 | 23.899 | 24.5227 | 89.9046 | 39.9507 | 50.0469 | 90.2347 | 89.6615 | 88.4378 | 90.1257 | 79.9077 | 39.65 | 94.9411 | 100.5962 | 90.5725 | 193.0767 | 83.9957 | 89.9481 | 0.000807 | 90 | 0.82763 | -0.0006254 | 0.73597 | 12.4678 | 102.6929 | 104.03 | 1.491 | 18.5182 | 86.5435 | 0.7452 | 134.6122 | 0.46111 | 0.44196 | 24.1188 | 18.5155 | 2.2892 | 3.7786 | 7.1109 | 5.8025 | 5.506 | 5.3304 | 4.9409 | 4.8544 | 5.6541 | 1 | 4.5381 | 3.1028 | 1.0053 | 0.2 | 45.7849 | 37.7858 | 0.736 | 134.6625 | 775.4323 | 504.9381 | 1.0064 | -0.002749 | 0.73796 | 0.73793 | 12.1686 | 134124 | 833-0 | 8 | 105 | 12.55
2019-01-23 | 22:28 | 123745 | 34.3714 | 5991.2173 | 4948 | 20 | 99.4899 | 121.528 | 583.3337 | 100.766 | 102.7632 | 556.668 | 4.5192 | 86.986 | 6.146 | 0.7349 | 1.5024 | 95.9618 | 411.9743 | 115.4345 | 63.9254 | 14.0744 | 1799.8188 | 23.87 | 24.6438 | 89.8963 | 39.9916 | 50.0384 | 90.244 | 89.678 | 88.4023 | 90.0946 | 79.899 | 39.638 | 94.927 | 100.7143 | 90.5613 | 193.1062 | 83.913 | 89.961 | 0.0008054 | 90 | 0.82763 | -0.0006254 | 0.73488 | 12.6356 | 102.7491 | 104.0137 | 1.516 | 18.6077 | 86.5361 | 0.73646 | 134.7587 | 0.42962 | 0.40841 | 29.7483 | 18.6074 | 2.296 | 3.7714 | 7.2962 | 5.787 | 5.5112 | 5.402 | 4.9315 | 4.7979 | 5.6894 | 1 | 4.5472 | 3.1174 | 1.0084 | 0.2 | 45.9193 | 37.7145 | 0.7349 | 134.682 | 795.7857 | 496.8983 | 1.0064 | -0.002749 | 0.73685 | 0.73683 | 12.3365 | 134124 | 833-0 | 8 | 105 | 12.55
2019-01-23 | 22:29 | 123775 | 34.3797 | 5991.2256 | 4978 | 20 | 99.4897 | 121.5364 | 584.1925 | 100.8103 | 103.0112 | 556.3092 | 4.5318 | 87.3741 | 6.1471 | 0.73556 | 1.5009 | 95.9183 | 413.512 | 115.0544 | 64.579 | 14.1895 | 1799.7795 | 23.8722 | 24.4988 | 89.8912 | 40.0292 | 50.056 | 90.2337 | 89.6576 | 88.4081 | 90.0918 | 79.8461 | 39.6151 | 94.9223 | 100.8238 | 90.5565 | 193.1716 | 84.3006 | 89.9456 | 0.0008087 | 90 | 0.82763 | -0.0006254 | 0.73552 | 12.5365 | 103.0043 | 104.0221 | 1.4974 | 18.5628 | 86.5528 | 0.74381 | 134.6354 | 0.47293 | 0.45266 | 27.1242 | 18.5605 | 2.2787 | 3.7718 | 7.2512 | 5.7825 | 5.5 | 5.4707 | 4.9379 | 4.7224 | 5.7285 | 1 | 4.67 | 3.1513 | 0.99485 | 0.2 | 45.5739 | 37.7176 | 0.73556 | 134.6706 | 783.278 | 495.7278 | 1.0064 | -0.002749 | 0.73752 | 0.73748 | 12.2373 | 134124 | 833-0 | 8 | 105 | 12.55
2019-01-23 | 22:29 | 123805 | 34.3881 | 5991.2339 | 5008 | 20 | 99.4938 | 121.5363 | 585.1224 | 100.7483 | 103.2095 | 556.563 | 4.5158 | 87.5183 | 6.1535 | 0.73579 | 1.5076 | 96.0112 | 413.5515 | 114.8474 | 65.4092 | 14.2445 | 1799.8243 | 23.8993 | 24.5319 | 89.8864 | 40.0876 | 50.0414 | 90.24 | 89.6863 | 88.3927 | 90.0716 | 79.8358 | 39.594 | 94.9205 | 100.9394 | 90.5221 | 193.1932 | 84.4416 | 89.9631 | 0.0008096 | 90 | 0.82763 | -0.0006254 | 0.73576 | 12.4996 | 103.2048 | 104.0149 | 1.501 | 18.5795 | 86.532 | 0.74269 | 134.6088 | 0.47824 | 0.45719 | 28.1894 | 18.5819 | 2.2613 | 3.7698 | 7.1077 | 5.7971 | 5.5032 | 5.5419 | 4.9351 | 4.4336 | 5.7694 | 1 | 4.7297 | 3.1606 | 1.0007 | 0.2 | 45.2263 | 37.6975 | 0.73579 | 134.6659 | 781.5837 | 501.9409 | 1.0064 | -0.002749 | 0.73775 | 0.73772 | 12.2004 | 134124 | 833-0 | 8 | 105 | 12.55
2019-01-23 | 22:30 | 123835 | 34.3964 | 5991.2422 | 5038 | 20 | 99.4945 | 121.5239 | 584.448 | 100.6042 | 102.9122 | 556.4153 | 4.4949 | 87.0957 | 6.1638 | 0.73582 | 1.4785 | 96.0668 | 412.9343 | 114.9994 | 65.0428 | 14.2729 | 1800.5127 | 24.0275 | 24.7731 | 89.8631 | 40.0543 | 50.0201 | 90.225 | 89.6552 | 88.3889 | 90.0304 | 79.8568 | 39.5926 | 94.919 | 101.044 | 90.507 | 193.2926 | 84.0138 | 89.9401 | 0.0008068 | 90 | 0.82763 | -0.0006254 | 0.73579 | 12.4962 | 102.9174 | 103.9934 | 1.4969 | 18.5822 | 86.5625 | 0.74484 | 134.6157 | 0.46049 | 0.44238 | 23.7206 | 18.5846 | 2.255 | 3.7791 | 7.1751 | 5.8046 | 5.5316 | 5.6499 | 4.9188 | 4.053 | 5.8062 | 1 | 4.6841 | 3.1912 | 1.012 | 0.2 | 45.099 | 37.7908 | 0.73582 | 134.666 | 795.5268 | 503.1421 | 1.0064 | -0.002749 | 0.73778 | 0.73775 | 12.1969 | 134124 | 833-0 | 8 | 105 | 12.55
2019-01-23 | 22:30 | 123865 | 34.4048 | 5991.2505 | 5068 | 20 | 99.4963 | 121.5588 | 583.7898 | 100.7455 | 102.8304 | 556.6321 | 4.5237 | 87.232 | 6.1558 | 0.73707 | 1.5072 | 95.9831 | 412.6197 | 114.8467 | 64.6729 | 14.2584 | 1799.8453 | 24.0869 | 24.9617 | 89.8592 | 40.0863 | 50.0251 | 90.2307 | 89.6746 | 88.3561 | 89.9938 | 79.9019 | 39.6029 | 94.918 | 101.1638 | 90.5191 | 193.3132 | 84.1541 | 89.9527 | 0.000807 | 90 | 0.82763 | -0.0006254 | 0.73704 | 12.3049 | 102.8334 | 104.0226 | 1.507 | 18.6358 | 86.5174 | 0.74197 | 134.6277 | 0.47615 | 0.45454 | 28.4517 | 18.633 | 2.2515 | 3.7698 | 7.3136 | 5.7971 | 5.5648 | 5.738 | 4.941 | 3.7083 | 5.8403 | 1 | 4.6263 | 3.2071 | 1.0075 | 0.2 | 45.0304 | 37.6981 | 0.73707 | 134.6431 | 783.3375 | 492.767 | 1.0064 | -0.002749 | 0.73904 | 0.73901 | 12.0055 | 134124 | 833-0 | 8 | 105 | 12.55
2019-01-23 | 22:31 | 123895 | 34.4131 | 5991.2588 | 5098 | 20 | 99.4944 | 121.6113 | 583.7611 | 100.6861 | 102.8108 | 556.2741 | 4.5111 | 87.2005 | 6.1488 | 0.73683 | 1.5077 | 95.9123 | 413.0198 | 114.8356 | 64.4058 | 14.236 | 1799.5568 | 24.2117 | 25.0285 | 89.8435 | 40.0699 | 50.0022 | 90.2225 | 89.6479 | 88.3725 | 89.9587 | 79.8887 | 39.6095 | 94.8988 | 101.2849 | 90.5151 | 193.2702 | 84.1261 | 89.9352 | 0.0008068 | 90 | 0.82763 | -0.0006254 | 0.73679 | 12.3423 | 102.8088 | 104.0037 | 1.5044 | 18.627 | 86.5218 | 0.74291 | 134.6409 | 0.4633 | 0.44394 | 27.0956 | 18.6331 | 2.247 | 3.7696 | 7.4797 | 5.7895 | 5.5981 | 5.8495 | 4.9266 | 3.3607 | 5.8742 | 1 | 4.5996 | 3.2417 | 1.0205 | 0.2 | 44.9392 | 37.6962 | 0.73683 | 134.6479 | 776.5631 | 497.5965 | 1.0064 | -0.002749 | 0.7388 | 0.73876 | 12.0429 | 134124 | 833-0 | 8 | 105 | 12.55
2019-01-23 | 22:31 | 123925 | 34.4214 | 5991.2671 | 5128 | 20 | 99.4974 | 121.5905 | 584.1921 | 100.6376 | 102.8707 | 556.494 | 4.5572 | 87.2447 | 6.1411 | 0.73775 | 1.4777 | 96.0631 | 412.8312 | 114.7616 | 65.2863 | 14.2043 | 1799.6837 | 24.2439 | 25.025 | 89.8344 | 40.0345 | 49.9045 | 90.2313 | 89.6579 | 88.3259 | 89.9182 | 79.8915 | 39.6266 | 94.8814 | 101.4191 | 90.4943 | 193.2614 | 84.1742 | 89.9446 | 0.000808 | 90 | 0.82763 | -0.0006254 | 0.73771 | 12.2017 | 102.8756 | 104.0482 | 1.468 | 18.1679 | 86.5552 | 0.74254 | 134.6575 | 0.46095 | 0.44572 | 28.2895 | 18.164 | 2.2332 | 3.7785 | 7.5664 | 5.8102 | 5.6443 | 5.9557 | 4.9604 | 3.1002 | 5.9042 | 1 | 4.5946 | 3.2677 | 1.0822 | 0.2 | 44.6643 | 37.7852 | 0.73775 | 134.631 | 794.0307 | 500.674 | 1.0064 | -0.002749 | 0.73972 | 0.73969 | 11.9022 | 134124 | 833-0 | 8 | 105 | 12.55
2019-01-23 | 22:32 | 123955 | 34.4297 | 5991.2754 | 5158 | 20 | 99.4974 | 121.6479 | 584.2023 | 100.5409 | 102.9189 | 556.9241 | 4.5286 | 87.102 | 6.1451 | 0.73767 | 1.503 | 95.9985 | 412.3818 | 114.5599 | 66.981 | 14.1557 | 1799.7498 | 24.2824 | 25.0339 | 89.8283 | 40.0421 | 49.9196 | 90.2361 | 89.6704 | 88.3399 | 89.8968 | 79.9343 | 39.6304 | 94.8676 | 101.5509 | 90.4862 | 193.1868 | 84.0295 | 89.9533 | 0.0008062 | 90 | 0.82763 | -0.0006254 | 0.73764 | 12.2127 | 102.9188 | 104.029 | 1.5046 | 18.651 | 86.5089 | 0.74375 | 134.6422 | 0.46185 | 0.44297 | 25.7663 | 18.652 | 2.2397 | 3.7714 | 7.6432 | 5.804 | 5.6774 | 6.0654 | 4.9468 | 2.9166 | 5.9365 | 1 | 4.5915 | 3.2845 | 1.0784 | 0.2 | 44.794 | 37.7145 | 0.73767 | 134.6322 | 780.1123 | 503.0059 | 1.0064 | -0.002749 | 0.73964 | 0.73961 | 11.9131 | 134124 | 833-0 | 8 | 105 | 12.55
2019-01-23 | 22:32 | 123985 | 34.4381 | 5991.2837 | 5188 | 20 | 99.499 | 121.628 | 585.9494 | 100.6141 | 103.1992 | 556.7905 | 4.5068 | 87.5158 | 6.1461 | 0.73769 | 1.5084 | 95.9778 | 413.7918 | 114.5286 | 66.4331 | 14.0481 | 1800.4314 | 24.2908 | 25.1919 | 89.8188 | 40.02 | 49.94 | 90.2331 | 89.6759 | 88.3239 | 89.882 | 79.961 | 39.6339 | 94.8408 | 101.6739 | 90.4674 | 193.2524 | 84.4428 | 89.9545 | 0.0008093 | 90 | 0.82763 | -0.0006254 | 0.73766 | 12.2101 | 103.1931 | 104.0122 | 1.5073 | 18.6966 | 86.5164 | 0.74426 | 134.6068 | 0.47393 | 0.45485 | 26.0505 | 18.6965 | 2.2217 | 3.7698 | 7.5074 | 5.8058 | 5.7075 | 6.1832 | 4.9373 | 2.7281 | 5.9685 | 1 | 4.5123 | 3.3063 | 1.0699 | 0.2 | 44.434 | 37.6984 | 0.73769 | 134.6318 | 797.6252 | 495.3969 | 1.0064 | -0.002749 | 0.73966 | 0.73963 | 11.9105 | 134124 | 833-0 | 8 | 105 | 12.55
2019-01-23 | 22:33 | 124015 | 34.4464 | 5991.292 | 5218 | 20 | 99.4993 | 121.5925 | 584.8379 | 100.6987 | 103.1974 | 556.7548 | 4.5342 | 87.285 | 6.1471 | 0.73762 | 1.5042 | 96.022 | 413.4757 | 114.6427 | 65.5967 | 13.8306 | 1799.5831 | 24.2898 | 25.0327 | 89.8007 | 40.0517 | 49.9707 | 90.2387 | 89.6774 | 88.3483 | 89.9002 | 79.9392 | 39.6258 | 94.8403 | 101.801 | 90.4552 | 193.2694 | 84.2115 | 89.958 | 0.0008073 | 90 | 0.82763 | -0.0006254 | 0.73759 | 12.2207 | 103.1976 | 104.0374 | 1.501 | 18.5907 | 86.5958 | 0.74311 | 134.6229 | 0.4697 | 0.45281 | 26.392 | 18.5945 | 2.2185 | 3.7708 | 7.3551 | 5.8122 | 5.7071 | 6.32 | 4.9564 | 2.6329 | 6.0038 | 1 | 4.5584 | 3.3217 | 1.0539 | 0.2 | 44.3704 | 37.7076 | 0.73762 | 134.633 | 778.6988 | 502.0988 | 1.0064 | -0.002749 | 0.73959 | 0.73956 | 11.9212 | 134124 | 833-0 | 8 | 105 | 12.55
2019-01-23 | 22:33 | 124045 | 34.4548 | 5991.3003 | 5248 | 20 | 99.4981 | 121.5531 | 584.08 | 100.9123 | 103.1792 | 556.7318 | 4.5081 | 87.0773 | 6.1576 | 0.73513 | 1.5045 | 95.9594 | 413.4518 | 114.5948 | 64.9293 | 13.7381 | 1799.7977 | 24.2262 | 24.9079 | 89.8367 | 40.0237 | 50.0211 | 90.254 | 89.6683 | 88.3406 | 89.9307 | 79.9054 | 39.6245 | 94.855 | 101.933 | 90.4716 | 193.2087 | 83.9985 | 89.9611 | 0.000806 | 90 | 0.82763 | -0.0006254 | 0.73511 | 12.5999 | 103.1779 | 104.011 | 1.5028 | 18.5385 | 86.6188 | 0.74014 | 134.8964 | 0.44015 | 0.43523 | 26.254 | 18.5427 | 2.2219 | 3.7705 | 7.235 | 5.8045 | 5.6933 | 6.3842 | 4.9403 | 2.5495 | 6.0378 | 1 | 4.6102 | 3.3473 | 1.023 | 0.2 | 44.4383 | 37.7046 | 0.73513 | 134.6778 | 777.1174 | 500.696 | 1.0064 | -0.002749 | 0.73709 | 0.73706 | 12.3008 | 134124 | 833-0 | 8 | 105 | 12.55
2019-01-23 | 22:34 | 124075 | 34.4631 | 5991.3086 | 5278 | 20 | 99.4983 | 121.5087 | 585.1016 | 101.1113 | 103.5954 | 556.5869 | 4.5095 | 87.213 | 6.1561 | 0.7347 | 1.5082 | 95.9978 | 413.4266 | 114.652 | 66.1772 | 13.779 | 1800.1485 | 24.1516 | 24.8502 | 89.8696 | 40.0235 | 50.0297 | 90.3047 | 89.7274 | 88.3483 | 89.948 | 79.8978 | 39.6144 | 94.8791 | 102.0689 | 90.4887 | 193.2514 | 84.135 | 90.016 | 0.0008063 | 90 | 0.82763 | -0.0006254 | 0.73471 | 12.6613 | 103.5846 | 104.0048 | 1.5049 | 18.5941 | 86.6092 | 0.74135 | 134.6776 | 0.4778 | 0.46067 | 27.7978 | 18.594 | 2.2249 | 3.7699 | 6.8167 | 5.8177 | 5.6872 | 6.4292 | 4.937 | 2.466 | 6.075 | 1 | 4.653 | 3.3124 | 1.0174 | 0.2 | 44.4981 | 37.6987 | 0.7347 | 134.6839 | 789.1547 | 492.6342 | 1.0064 | -0.002749 | 0.73665 | 0.73666 | 12.3623 | 134124 | 833-0 | 8 | 105 | 12.55
2019-01-23 | 22:34 | 124105 | 34.4714 | 5991.3169 | 5308 | 20 | 99.4971 | 121.4755 | 585.6005 | 101.4165 | 103.7693 | 556.342 | 4.5367 | 87.4543 | 6.1362 | 0.73483 | 1.5092 | 96.1449 | 413.6202 | 114.7657 | 66.329 | 14.2155 | 1799.352 | 24.0951 | 24.843 | 89.9168 | 40.0053 | 50.0445 | 90.3518 | 89.777 | 88.3509 | 89.9888 | 79.8856 | 39.6165 | 94.9141 | 102.13 | 90.5253 | 193.2874 | 84.3862 | 90.0644 | 0.0008087 | 90 | 0.82763 | -0.0006254 | 0.73487 | 12.6367 | 103.7567 | 104.0323 | 1.5036 | 18.6153 | 86.6314 | 0.74284 | 134.6343 | 0.47638 | 0.45766 | 26.2909 | 18.6194 | 2.2075 | 3.7698 | 6.2562 | 5.8368 | 5.6524 | 6.4317 | 4.9579 | 2.4237 | 6.1093 | 1 | 4.6799 | 3.273 | 1.0058 | 0.2 | 44.1493 | 37.6977 | 0.73483 | 134.68 | 777.6411 | 503.9523 | 1.0064 | -0.002749 | 0.73678 | 0.73682 | 12.3377 | 134124 | 833-0 | 8 | 105 | 12.55
2019-01-23 | 22:35 | 124135 | 34.4797 | 5991.3257 | 5338 | 20 | 99.498 | 121.4891 | 583.9663 | 101.4436 | 103.2748 | 556.5578 | 4.5162 | 86.5361 | 6.1537 | 0.73397 | 1.5047 | 95.9635 | 412.7468 | 115.0732 | 68.4227 | 14.2932 | 1799.8972 | 24.0945 | 24.927 | 89.9377 | 39.9772 | 50.0445 | 90.381 | 89.8308 | 88.3588 | 90.0192 | 79.8989 | 39.6058 | 94.9151 | 102.1205 | 90.5514 | 193.3438 | 83.4593 | 90.1059 | 0.0008015 | 90 | 0.82763 | -0.0006254 | 0.73404 | 12.7646 | 103.3053 | 104.0154 | 1.5066 | 18.5797 | 86.5996 | 0.73991 | 134.7276 | 0.46647 | 0.44672 | 25.8923 | 18.5819 | 2.2216 | 3.7709 | 5.9572 | 5.8232 | 5.6252 | 6.4464 | 4.9451 | 2.4243 | 6.147 | 1 | 4.6675 | 3.2078 | 1.0029 | 0.2 | 44.431 | 37.7094 | 0.73397 | 134.6943 | 779.5859 | 492.3739 | 1.0064 | -0.002749 | 0.73592 | 0.73598 | 12.4658 | 134124 | 833-0 | 8 | 105 | 12.55
2019-01-23 | 22:35 | 124165 | 34.4881 | 5991.334 | 5368 | 20 | 99.498 | 121.525 | 584.0859 | 101.3149 | 102.9833 | 556.5229 | 4.5163 | 86.1812 | 6.1501 | 0.7334 | 1.4999 | 96.0088 | 413.5923 | 115.5753 | 66.7632 | 14.3596 | 1800.1786 | 24.1228 | 24.9566 | 89.9622 | 39.9198 | 50.0491 | 90.3825 | 89.838 | 88.3562 | 90.0385 | 79.9152 | 39.6117 | 94.9319 | 102.0389 | 90.5481 | 193.2771 | 83.1061 | 90.1103 | 0.000797 | 90 | 0.82763 | -0.0006254 | 0.73347 | 12.852 | 102.9933 | 104.0216 | 1.4841 | 18.2927 | 86.6402 | 0.73957 | 134.6679 | 0.48736 | 0.4684 | 27.9821 | 18.2915 | 2.2673 | 3.7716 | 6.0097 | 5.8297 | 5.6057 | 6.4439 | 4.9498 | 2.6254 | 6.1805 | 1 | 4.6621 | 3.1478 | 0.99723 | 0.2 | 45.3464 | 37.7161 | 0.7334 | 134.7045 | 792.1262 | 501.309 | 1.0064 | -0.002749 | 0.73534 | 0.73541 | 12.5532 | 134124 | 833-0 | 8 | 105 | 12.55
2019-01-23 | 22:36 | 124195 | 34.4964 | 5991.3423 | 5398 | 20 | 99.4981 | 121.5079 | 582.9984 | 101.3485 | 102.715 | 556.6778 | 4.5477 | 86.2763 | 6.1515 | 0.73293 | 1.4914 | 96.1268 | 412.0034 | 115.7624 | 64.9327 | 14.3685 | 1800.2961 | 24.1048 | 25.0733 | 89.9752 | 39.9503 | 50.0271 | 90.3852 | 89.8002 | 88.3751 | 90.0424 | 79.9487 | 39.6149 | 94.9338 | 101.8826 | 90.565 | 193.3278 | 83.2006 | 90.0927 | 0.0007986 | 90 | 0.82763 | -0.0006254 | 0.73299 | 12.9259 | 102.7148 | 104.0482 | 1.5031 | 18.5677 | 86.6172 | 0.74115 | 134.6771 | 0.46365 | 0.44812 | 25.8434 | 18.5666 | 2.2979 | 3.7746 | 6.2706 | 5.8394 | 5.5948 | 6.4467 | 4.9747 | 2.9208 | 6.2146 | 1 | 4.6121 | 3.1108 | 1.008 | 0.2 | 45.9571 | 37.7464 | 0.73293 | 134.7135 | 778.0238 | 503.1796 | 1.0064 | -0.002749 | 0.73487 | 0.73493 | 12.6272 | 134124 | 833-0 | 8 | 105 | 12.55
2019-01-23 | 22:36 | 124225 | 34.5047 | 5991.3506 | 5427 | 20 | 99.4988 | 121.525 | 583.6119 | 101.3248 | 102.6911 | 556.9001 | 4.5354 | 86.8184 | 6.1481 | 0.73535 | 1.5055 | 95.9945 | 411.9057 | 116.0164 | 64.595 | 14.3863 | 1799.3869 | 24.1823 | 25.0695 | 89.9837 | 39.9077 | 50.0156 | 90.3644 | 89.7844 | 88.3583 | 90.039 | 79.9461 | 39.6308 | 94.9482 | 101.7169 | 90.5782 | 193.2066 | 83.7443 | 90.0744 | 0.0008033 | 90 | 0.82763 | -0.0006254 | 0.73539 | 12.5562 | 102.6949 | 104.0307 | 1.5106 | 18.6967 | 86.6526 | 0.7426 | 134.6375 | 0.45631 | 0.43902 | 24.5564 | 18.7034 | 2.302 | 3.7702 | 6.5037 | 5.8328 | 5.5925 | 6.4432 | 4.9623 | 3.2759 | 6.2448 | 1 | 4.607 | 3.087 | 1.0136 | 0.2 | 46.0394 | 37.7019 | 0.73535 | 134.6704 | 769.7729 | 497.081 | 1.0064 | -0.002749 | 0.7373 | 0.73735 | 12.2571 | 134124 | 833-0 | 8 | 105 | 12.55
2019-01-23 | 22:37 | 124255 | 34.5131 | 5991.3589 | 5458 | 20 | 99.4997 | 121.5559 | 583.266 | 101.1853 | 102.7391 | 556.6447 | 4.5314 | 87.0078 | 6.1307 | 0.73582 | 1.5075 | 96.01 | 412.0247 | 116.2795 | 64.9651 | 14.3989 | 1799.933 | 24.1912 | 24.9534 | 90.003 | 39.9501 | 50.0062 | 90.3696 | 89.8028 | 88.3695 | 90.0158 | 79.9178 | 39.6341 | 94.9668 | 101.5575 | 90.5798 | 193.1385 | 83.9425 | 90.0862 | 0.0008046 | 90 | 0.82763 | -0.0006254 | 0.73587 | 12.4825 | 102.7366 | 104.0336 | 1.4934 | 18.4833 | 86.6104 | 0.74259 | 134.624 | 0.47555 | 0.45696 | 27.0242 | 18.4802 | 2.308 | 3.7697 | 6.7012 | 5.8468 | 5.6121 | 6.4183 | 4.9684 | 3.6437 | 6.2767 | 1 | 4.6514 | 3.0395 | 1.0193 | 0.2 | 46.1594 | 37.697 | 0.73582 | 134.6614 | 798.977 | 492.223 | 1.0064 | -0.002749 | 0.73778 | 0.73783 | 12.1834 | 134124 | 833-0 | 8 | 105 | 12.55
2019-01-23 | 22:37 | 124285 | 34.5214 | 5991.3672 | 5488 | 20 | 99.5017 | 121.5439 | 583.2175 | 101.1985 | 102.6345 | 556.4465 | 4.4939 | 87.0683 | 6.14 | 0.73545 | 1.5055 | 96.0544 | 411.9604 | 116.3907 | 64.7318 | 14.4223 | 1799.8426 | 24.1936 | 25.0741 | 89.9976 | 39.9275 | 49.9726 | 90.3586 | 89.7922 | 88.364 | 89.982 | 79.9796 | 39.6419 | 94.9739 | 101.3663 | 90.5767 | 193.1439 | 83.9983 | 90.0754 | 0.0008059 | 90 | 0.82763 | -0.0006254 | 0.7355 | 12.5401 | 102.6461 | 103.9998 | 1.5123 | 18.7275 | 86.6392 | 0.743 | 134.6764 | 0.46703 | 0.44793 | 25.8485 | 18.7286 | 2.3024 | 3.7705 | 6.9551 | 5.8509 | 5.6426 | 6.4254 | 4.9427 | 4.0463 | 6.3072 | 1 | 4.6082 | 3.014 | 1.0405 | 0.2 | 46.0478 | 37.7047 | 0.73545 | 134.6684 | 777.8844 | 502.135 | 1.0064 | -0.002749 | 0.73741 | 0.73746 | 12.241 | 134124 | 833-0 | 8 | 105 | 12.55
2019-01-23 | 22:38 | 124315 | 34.5298 | 5991.3755 | 5518 | 20 | 99.5017 | 121.5519 | 583.281 | 101.1593 | 102.4985 | 556.7131 | 4.5406 | 87.1592 | 6.1269 | 0.73626 | 1.4933 | 96.0084 | 412.4505 | 116.2304 | 63.9232 | 14.4457 | 1799.6799 | 24.2277 | 25.0424 | 90.0076 | 39.9503 | 49.9602 | 90.3572 | 89.8087 | 88.3781 | 89.9627 | 79.9549 | 39.6472 | 94.9843 | 101.1729 | 90.5886 | 193.1861 | 84.0958 | 90.0829 | 0.0008069 | 90 | 0.82763 | -0.0006254 | 0.73631 | 12.4157 | 102.4946 | 104.0326 | 1.4906 | 18.4843 | 86.6699 | 0.74404 | 134.6385 | 0.46956 | 0.45313 | 25.2068 | 18.4843 | 2.2961 | 3.7734 | 7.366 | 5.8528 | 5.6607 | 6.4121 | 4.9676 | 4.3193 | 6.338 | 1 | 4.6089 | 2.9732 | 1.0502 | 0.2 | 45.9223 | 37.7341 | 0.73626 | 134.6536 | 774.7854 | 500.2718 | 1.0064 | -0.002749 | 0.73822 | 0.73827 | 12.1165 | 134124 | 833-0 | 8 | 105 | 12.55
2019-01-23 | 22:38 | 124345 | 34.5381 | 5991.3838 | 5548 | 20 | 99.5011 | 121.5485 | 582.4747 | 101.133 | 102.6904 | 556.6399 | 4.5245 | 87.022 | 6.1212 | 0.73677 | 1.4979 | 96.0455 | 411.3599 | 116.1772 | 62.7563 | 14.4439 | 1799.9497 | 24.3048 | 25.2451 | 90.0111 | 39.9625 | 49.9611 | 90.3464 | 89.7899 | 88.393 | 89.9538 | 79.9972 | 39.6587 | 94.9816 | 100.9715 | 90.5965 | 193.1932 | 83.9614 | 90.0682 | 0.0008066 | 90 | 0.82763 | -0.0006254 | 0.73681 | 12.3396 | 102.6704 | 104.0245 | 1.4887 | 18.4446 | 86.6552 | 0.74337 | 134.6157 | 0.46555 | 0.44805 | 26.0573 | 18.4429 | 2.2962 | 3.772 | 7.6248 | 5.8709 | 5.6744 | 6.4076 | 4.963 | 4.5008 | 6.3667 | 1 | 4.5119 | 2.949 | 1.0529 | 0.2 | 45.924 | 37.7198 | 0.73677 | 134.6449 | 796.0478 | 496.1885 | 1.0064 | -0.002749 | 0.73873 | 0.73878 | 12.0403 | 134124 | 833-0 | 8 | 105 | 12.55
2019-01-23 | 22:39 | 124375 | 34.5464 | 5991.3921 | 5578 | 20 | 99.5061 | 121.5565 | 583.6492 | 101.0462 | 102.9982 | 556.709 | 4.5316 | 86.9376 | 6.1348 | 0.73742 | 1.5025 | 96.1734 | 412.0162 | 116.3863 | 63.2686 | 14.3168 | 1800.1766 | 24.3001 | 25.2323 | 90.0312 | 39.888 | 49.9531 | 90.3354 | 89.7844 | 88.4071 | 89.9422 | 80.0218 | 39.669 | 94.9778 | 100.7796 | 90.6029 | 193.1139 | 83.8702 | 90.0599 | 0.0008043 | 90 | 0.82763 | -0.0006254 | 0.73746 | 12.2412 | 102.9819 | 104.0381 | 1.5099 | 18.72 | 86.6638 | 0.7439 | 134.6082 | 0.4746 | 0.45568 | 25.4291 | 18.7221 | 2.3023 | 3.7716 | 7.6203 | 5.8872 | 5.6932 | 6.3767 | 4.9733 | 4.7724 | 6.3944 | 1 | 4.4773 | 2.9252 | 1.0603 | 0.2 | 46.0454 | 37.716 | 0.73742 | 134.6334 | 779.538 | 508.1822 | 1.0064 | -0.002749 | 0.73939 | 0.73943 | 11.9418 | 134124 | 833-0 | 8 | 105 | 12.55
2019-01-23 | 22:39 | 124405 | 34.5547 | 5991.4004 | 5608 | 20 | 99.5054 | 121.5342 | 584.4982 | 101.1524 | 103.2775 | 556.6728 | 4.5559 | 87.5732 | 6.1293 | 0.73772 | 1.5026 | 96.0016 | 412.9033 | 116.2937 | 64.8424 | 14.1523 | 1800.0588 | 24.2169 | 25.2203 | 90.032 | 39.9699 | 49.9495 | 90.3372 | 89.7798 | 88.4211 | 89.997 | 80.0353 | 39.6699 | 94.9946 | 100.5969 | 90.6081 | 193.261 | 84.5086 | 90.0585 | 0.0008105 | 90 | 0.82763 | -0.0006254 | 0.73776 | 12.1948 | 103.2669 | 104.054 | 1.5022 | 18.6069 | 86.6621 | 0.74319 | 134.6046 | 0.47251 | 0.45526 | 26.4855 | 18.6072 | 2.2692 | 3.7709 | 7.4158 | 5.8815 | 5.6503 | 6.3594 | 4.9858 | 4.8362 | 6.4237 | 1 | 4.4491 | 2.9003 | 1.0664 | 0.2 | 45.3832 | 37.7092 | 0.73772 | 134.6279 | 779.7107 | 493.2258 | 1.0064 | -0.002749 | 0.7397 | 0.73973 | 11.8954 | 134124 | 833-0 | 8 | 105 | 12.55
2019-01-23 | 22:40 | 124435 | 34.5631 | 5991.4087 | 5638 | 20 | 99.5069 | 121.4417 | 583.6896 | 101.0459 | 103.3675 | 556.457 | 4.5093 | 87.6417 | 6.126 | 0.73761 | 1.5025 | 95.9954 | 413.4789 | 116.2996 | 64.4888 | 14.0422 | 1800.1255 | 24.1444 | 25.0379 | 90.0336 | 39.9342 | 49.9757 | 90.3327 | 89.7632 | 88.4472 | 90.0068 | 79.9906 | 39.6705 | 95.0116 | 100.4259 | 90.6129 | 193.2966 | 84.5787 | 90.048 | 0.0008112 | 90 | 0.82763 | -0.0006254 | 0.73764 | 12.213 | 103.367 | 104.0168 | 1.4976 | 18.5427 | 86.6574 | 0.74289 | 134.6382 | 0.48249 | 0.46548 | 28.3116 | 18.5435 | 2.2409 | 3.7708 | 7.119 | 5.8904 | 5.6402 | 6.3374 | 4.9603 | 5.0335 | 6.453 | 1 | 4.4997 | 2.8788 | 1.0521 | 0.2 | 44.8186 | 37.7077 | 0.73761 | 134.6303 | 802.4583 | 499.1934 | 1.0064 | -0.002749 | 0.73958 | 0.73961 | 11.9135 | 134124 | 833-0 | 8 | 105 | 12.55
2019-01-23 | 22:40 | 124465 | 34.5714 | 5991.417 | 5668 | 20 | 99.5046 | 121.4151 | 585.201 | 101.0561 | 103.5144 | 556.1346 | 4.5458 | 87.5336 | 6.1422 | 0.73796 | 1.4881 | 96.1159 | 414.2146 | 115.9913 | 65.0859 | 13.968 | 1799.5682 | 24.0717 | 24.7876 | 90.0487 | 39.9902 | 50.0232 | 90.3422 | 89.7501 | 88.4258 | 90.0466 | 79.9585 | 39.6666 | 95.0422 | 100.2763 | 90.6326 | 193.285 | 84.4625 | 90.0461 | 0.0008102 | 90 | 0.82763 | -0.0006254 | 0.73799 | 12.1606 | 103.5135 | 104.0381 | 1.4917 | 18.4786 | 86.647 | 0.74327 | 134.6393 | 0.47109 | 0.45237 | 24.8967 | 18.4793 | 2.2226 | 3.7751 | 6.7563 | 5.9053 | 5.6015 | 6.2954 | 4.9764 | 5.0053 | 6.4841 | 1 | 4.6118 | 2.8569 | 1.0244 | 0.2 | 44.4514 | 37.751 | 0.73796 | 134.6241 | 782.4649 | 507.5902 | 1.0064 | -0.002749 | 0.73993 | 0.73996 | 11.861 | 134124 | 833-0 | 8 | 105 | 12.55
2019-01-23 | 22:41 | 124495 | 34.5798 | 5991.4253 | 5698 | 20 | 99.4995 | 121.3798 | 584.2019 | 100.9234 | 103.4495 | 556.7533 | 4.516 | 87.1129 | 6.1488 | 0.73796 | 1.5062 | 96.0339 | 412.3393 | 116.0723 | 64.7044 | 13.9049 | 1799.9563 | 24.0066 | 24.7271 | 90.0571 | 39.9796 | 50.0111 | 90.3312 | 89.7749 | 88.4491 | 90.0899 | 79.9339 | 39.657 | 95.0565 | 100.1453 | 90.6527 | 193.2206 | 84.0385 | 90.053 | 0.0008064 | 90 | 0.82763 | -0.0006254 | 0.738 | 12.1587 | 103.4406 | 104.0119 | 1.5079 | 18.6656 | 86.642 | 0.7427 | 134.6364 | 0.47017 | 0.45216 | 24.548 | 18.6638 | 2.2264 | 3.7695 | 6.4196 | 5.9061 | 5.5522 | 6.2543 | 4.9633 | 5.1626 | 6.5169 | 1 | 4.6745 | 2.8311 | 1.0301 | 0.2 | 44.5286 | 37.6953 | 0.73796 | 134.6237 | 774.4715 | 495.0486 | 1.0064 | -0.002749 | 0.73994 | 0.73997 | 11.8592 | 134124 | 833-0 | 8 | 105 | 12.55
2019-01-23 | 22:41 | 124525 | 34.5881 | 5991.4336 | 5728 | 20 | 99.5012 | 121.3481 | 584.3302 | 100.8587 | 103.4277 | 556.3898 | 4.5526 | 87.2241 | 6.1499 | 0.73772 | 1.5055 | 96.0498 | 412.468 | 116.0658 | 64.7519 | 13.8909 | 1799.7258 | 23.9413 | 24.7023 | 90.0631 | 40.0344 | 50.0468 | 90.3407 | 89.7826 | 88.4589 | 90.1362 | 79.9569 | 39.6627 | 95.063 | 99.9964 | 90.6474 | 193.2059 | 84.1491 | 90.0616 | 0.0008076 | 90 | 0.82763 | -0.0006254 | 0.73775 | 12.1957 | 103.4469 | 104.0592 | 1.5062 | 18.6085 | 86.6339 | 0.7413 | 134.6409 | 0.47762 | 0.46056 | 26.6579 | 18.6063 | 2.2192 | 3.7695 | 6.0406 | 5.9276 | 5.4941 | 6.21 | 5.0061 | 5.1361 | 6.5462 | 1 | 4.7295 | 2.7986 | 1.0072 | 0.2 | 44.3837 | 37.6951 | 0.73772 | 134.6279 | 783.8097 | 497.6963 | 1.0064 | -0.002749 | 0.73969 | 0.73973 | 11.8962 | 134124 | 833-0 | 8 | 105 | 12.55
2019-01-23 | 22:42 | 124555 | 34.5964 | 5991.4419 | 5758 | 20 | 99.4993 | 121.3704 | 582.8914 | 100.8766 | 102.9084 | 556.6581 | 4.539 | 86.7124 | 6.1586 | 0.73693 | 1.5049 | 96.1402 | 412.0749 | 116.056 | 63.7209 | 13.9657 | 1799.6271 | 23.9558 | 24.701 | 90.0638 | 39.9692 | 50.0647 | 90.334 | 89.7942 | 88.4584 | 90.1519 | 79.9494 | 39.6604 | 95.065 | 99.8411 | 90.6608 | 193.1815 | 83.6331 | 90.0641 | 0.0008024 | 90 | 0.82763 | -0.0006254 | 0.73697 | 12.3144 | 102.9187 | 104.0363 | 1.5051 | 18.5589 | 86.6245 | 0.73984 | 134.6924 | 0.47416 | 0.45459 | 27.1989 | 18.5588 | 2.2425 | 3.7695 | 6.1846 | 5.9371 | 5.4586 | 6.1704 | 4.9906 | 5.15 | 6.577 | 1 | 4.7746 | 2.7688 | 0.99242 | 0.2 | 44.8507 | 37.6949 | 0.73693 | 134.642 | 782.8986 | 504.126 | 1.0064 | -0.002749 | 0.7389 | 0.73894 | 12.015 | 134124 | 833-0 | 8 | 105 | 12.55
2019-01-23 | 22:42 | 124585 | 34.6048 | 5991.4507 | 5788 | 20 | 99.4993 | 121.4176 | 583.6406 | 100.9198 | 102.9045 | 556.32 | 4.5292 | 86.5158 | 6.1573 | 0.73647 | 1.5053 | 95.9936 | 413.1037 | 115.592 | 64.2206 | 14.8676 | 1799.8898 | 23.9642 | 24.7366 | 90.0762 | 40.068 | 50.0472 | 90.3197 | 89.75 | 88.4639 | 90.1666 | 79.9419 | 39.6573 | 95.0473 | 99.689 | 90.6717 | 193.159 | 83.4372 | 90.0348 | 0.0007998 | 90 | 0.82763 | -0.0006254 | 0.73649 | 12.3882 | 102.9003 | 104.0381 | 1.4972 | 18.5019 | 86.6082 | 0.74148 | 134.6606 | 0.47599 | 0.45694 | 26.3923 | 18.5056 | 2.2719 | 3.7695 | 6.2732 | 5.9365 | 5.4219 | 6.11 | 5.002 | 5.1717 | 6.6083 | 1 | 4.8028 | 2.7648 | 0.99972 | 0.2 | 45.4371 | 37.6945 | 0.73647 | 134.6513 | 774.9653 | 494.9184 | 1.0064 | -0.002749 | 0.73843 | 0.73846 | 12.0889 | 134124 | 833-0 | 8 | 105 | 12.55
2019-01-23 | 22:43 | 124615 | 34.6131 | 5991.459 | 5818 | 20 | 99.495 | 121.4671 | 583.4156 | 100.7841 | 103.0113 | 556.5616 | 4.4714 | 86.8183 | 6.1477 | 0.73587 | 1.5085 | 96.0689 | 412.1942 | 115.6046 | 64.4095 | 15.2115 | 1799.6918 | 23.9071 | 24.8129 | 90.0798 | 39.9994 | 50.0274 | 90.3043 | 89.7389 | 88.4388 | 90.1334 | 79.9601 | 39.6425 | 95.054 | 99.5336 | 90.6569 | 193.2104 | 83.7444 | 90.0216 | 0.0008033 | 90 | 0.82763 | -0.0006254 | 0.73589 | 12.4806 | 103.0169 | 103.9662 | 1.4866 | 18.2886 | 86.6064 | 0.73816 | 134.7054 | 0.4756 | 0.45803 | 31.9106 | 18.2786 | 2.2783 | 3.7678 | 6.2432 | 5.9625 | 5.4295 | 6.0588 | 4.9473 | 5.1141 | 6.6429 | 1 | 4.8101 | 2.7635 | 1.0097 | 0.2 | 45.5652 | 37.6778 | 0.73587 | 134.6625 | 796.777 | 498.7492 | 1.0064 | -0.002749 | 0.73783 | 0.73785 | 12.1814 | 134124 | 833-0 | 8 | 105 | 12.55
2019-01-23 | 22:43 | 124645 | 34.6214 | 5991.4673 | 5848 | 20 | 99.5001 | 121.5143 | 583.8609 | 100.7798 | 103.1019 | 556.355 | 4.4365 | 87.0032 | 6.1521 | 0.73565 | 1.5089 | 96.1608 | 412.2053 | 115.6726 | 64.1154 | 15.0776 | 1799.9458 | 23.9125 | 24.9746 | 90.0667 | 40.035 | 49.9914 | 90.2835 | 89.7344 | 88.4505 | 90.1087 | 79.9512 | 39.6088 | 95.0394 | 99.4351 | 90.6594 | 193.9726 | 83.9271 | 90.0089 | 0.0008047 | 90 | 0.82763 | -0.0006254 | 0.73566 | 12.516 | 103.0988 | 103.9346 | 1.509 | 18.6734 | 86.5893 | 0.74246 | 134.6658 | 0.4635 | 0.44433 | 25.1073 | 18.6751 | 2.2933 | 3.7683 | 6.1933 | 5.9789 | 5.4337 | 6.0335 | 4.9166 | 5.149 | 6.6849 | 1 | 4.7588 | 2.7684 | 1.0308 | 0.2 | 45.8654 | 37.6825 | 0.73565 | 134.6669 | 773.9086 | 501.4478 | 1.0064 | -0.002749 | 0.73761 | 0.73762 | 12.2168 | 134124 | 833-0 | 8 | 105 | 12.55
2019-01-23 | 22:44 | 124675 | 34.6297 | 5991.4756 | 5878 | 20 | 99.5045 | 121.518 | 583.8922 | 100.7494 | 102.9924 | 556.6721 | 4.4793 | 87.0589 | 6.1527 | 0.73567 | 1.4991 | 96.0897 | 412.5976 | 115.5066 | 64.4507 | 15.001 | 1800.1828 | 23.8899 | 24.9616 | 90.0617 | 40.0072 | 49.9638 | 90.2751 | 89.7363 | 88.4481 | 90.0944 | 79.952 | 39.5709 | 95.0455 | 99.3334 | 90.6523 | 194.2989 | 83.9825 | 90.0057 | 0.0008055 | 90 | 0.82763 | -0.0006254 | 0.73567 | 12.5131 | 102.9962 | 103.9845 | 1.4969 | 18.5124 | 86.5766 | 0.74203 | 134.6348 | 0.47163 | 0.45332 | 26.4515 | 18.5124 | 2.2912 | 3.7711 | 6.2047 | 5.9869 | 5.4313 | 6.003 | 4.9529 | 5.0327 | 6.7309 | 1 | 4.7659 | 2.7723 | 1.0495 | 0.2 | 45.8234 | 37.7105 | 0.73567 | 134.6667 | 774.922 | 503.6281 | 1.0064 | -0.002749 | 0.73763 | 0.73763 | 12.2139 | 134124 | 833-0 | 8 | 105 | 12.55
2019-01-23 | 22:44 | 124705 | 34.6381 | 5991.4839 | 5908 | 20 | 99.5032 | 121.5395 | 583.4305 | 100.8021 | 102.9538 | 556.0318 | 4.487 | 86.9662 | 6.1452 | 0.73556 | 1.4743 | 96.0298 | 412.7553 | 115.3888 | 64.2877 | 14.9262 | 1799.7312 | 23.9005 | 25.064 | 90.059 | 40.0268 | 49.9143 | 90.2661 | 89.713 | 88.4418 | 90.0631 | 79.9763 | 39.5498 | 95.0433 | 99.2714 | 90.6421 | 194.3326 | 83.8936 | 89.9895 | 0.0008053 | 90 | 0.82763 | -0.0006254 | 0.73555 | 12.5317 | 102.9521 | 103.9777 | 1.4768 | 18.2634 | 86.595 | 0.74199 | 134.6561 | 0.46445 | 0.44654 | 27.0602 | 18.2614 | 2.2886 | 3.7785 | 6.2389 | 5.9939 | 5.4487 | 5.9695 | 4.9448 | 4.9282 | 6.7758 | 1 | 4.7239 | 2.7817 | 1.0832 | 0.2 | 45.7719 | 37.7854 | 0.73556 | 134.6692 | 789.2629 | 497.3065 | 1.0064 | -0.002749 | 0.73752 | 0.73751 | 12.2325 | 134124 | 833-0 | 8 | 105 | 12.55
2019-01-23 | 22:45 | 124735 | 34.6464 | 5991.4922 | 5938 | 20 | 99.5058 | 121.56 | 583.9561 | 100.6899 | 103.1465 | 556.4819 | 4.4715 | 87.0849 | 6.1468 | 0.73613 | 1.5043 | 96.0909 | 412.9098 | 115.6883 | 64.6618 | 14.9023 | 1800.4003 | 23.925 | 25.0913 | 90.0598 | 40.0366 | 49.896 | 90.2708 | 89.7354 | 88.436 | 90.0218 | 79.9983 | 39.538 | 95.0408 | 99.2337 | 90.6427 | 194.3167 | 84.0115 | 90.0031 | 0.0008055 | 90 | 0.82763 | -0.0006254 | 0.73613 | 12.4431 | 103.1403 | 103.9817 | 1.5057 | 18.6468 | 86.532 | 0.74306 | 134.628 | 0.46959 | 0.45102 | 25.5133 | 18.6438 | 2.293 | 3.7696 | 6.1485 | 6.0192 | 5.4799 | 5.9344 | 4.9478 | 4.8621 | 6.8197 | 1 | 4.7001 | 2.7717 | 1.0996 | 0.2 | 45.8593 | 37.6962 | 0.73613 | 134.6584 | 780.5973 | 500.3585 | 1.0064 | -0.002749 | 0.73809 | 0.73809 | 12.1438 | 134124 | 833-0 | 8 | 105 | 12.55
2019-01-23 | 22:45 | 124765 | 34.6548 | 5991.5005 | 5968 | 20 | 99.508 | 121.5842 | 584.3816 | 100.6439 | 103.1554 | 556.0601 | 4.4721 | 87.2362 | 6.1459 | 0.73644 | 1.5017 | 96.1612 | 412.4009 | 115.4433 | 64.6133 | 14.9116 | 1799.906 | 23.9801 | 25.1701 | 90.0531 | 40.08 | 49.8668 | 90.256 | 89.7062 | 88.4515 | 89.989 | 80.0025 | 39.5347 | 95.0377 | 99.2068 | 90.6623 | 194.5159 | 84.1632 | 89.9811 | 0.0008069 | 90 | 0.82763 | -0.0006254 | 0.73643 | 12.3974 | 103.1529 | 103.9853 | 1.5006 | 18.5774 | 86.6043 | 0.74281 | 134.6309 | 0.47067 | 0.45376 | 26.4923 | 18.5772 | 2.2835 | 3.7702 | 6.0436 | 6.0333 | 5.5098 | 5.9068 | 4.9419 | 4.68 | 6.8625 | 1 | 4.6522 | 2.7855 | 1.1239 | 0.2 | 45.6709 | 37.7015 | 0.73644 | 134.6535 | 769.8104 | 506.1334 | 1.0064 | -0.002749 | 0.73841 | 0.7384 | 12.0981 | 134124 | 833-0 | 8 | 105 | 12.55
2019-01-23 | 22:46 | 124795 | 34.6631 | 5991.5088 | 5998 | 20 | 99.5112 | 121.5924 | 583.4167 | 100.746 | 102.9941 | 556.3102 | 4.4893 | 87.2618 | 6.1397 | 0.737 | 1.4892 | 96.033 | 411.9494 | 115.5828 | 65.2637 | 14.9113 | 1799.6154 | 23.9985 | 25.096 | 90.0497 | 40.0244 | 49.8624 | 90.2515 | 89.6856 | 88.4343 | 89.964 | 80.0025 | 39.5301 | 95.034 | 99.1968 | 90.6383 | 194.5051 | 84.1919 | 89.9686 | 0.0008073 | 90 | 0.82763 | -0.0006254 | 0.73698 | 12.3134 | 103.0156 | 103.9958 | 1.4735 | 18.2202 | 86.6155 | 0.74191 | 134.6472 | 0.46448 | 0.4476 | 27.1142 | 18.2155 | 2.2748 | 3.7734 | 6.0127 | 6.0325 | 5.5324 | 5.88 | 4.9499 | 4.6594 | 6.9056 | 1 | 4.6581 | 2.8046 | 1.1349 | 0.2 | 45.4963 | 37.7341 | 0.737 | 134.6438 | 767.1413 | 492.7913 | 1.0064 | -0.002749 | 0.73897 | 0.73895 | 12.014 | 134124 | 833-0 | 8 | 105 | 12.55
2019-01-23 | 22:46 | 124825 | 34.6714 | 5991.5171 | 2428 | 20 | 99.509 | 121.5855 | 583.713 | 100.7024 | 102.8447 | 556.2154 | 4.4803 | 87.108 | 6.1435 | 0.73688 | 1.5101 | 96.0304 | 413.4383 | 115.6821 | 65.4545 | 14.915 | 1800.2188 | 24.0123 | 25.1516 | 90.0461 | 39.9798 | 49.8867 | 90.2515 | 89.7084 | 88.4398 | 89.9626 | 79.9997 | 39.5277 | 95.0096 | 99.2197 | 90.6325 | 194.5964 | 84.0363 | 89.98 | 0.0008052 | 90 | 0.82763 | -0.0006254 | 0.73687 | 12.3308 | 102.8479 | 103.9912 | 1.5094 | 18.6774 | 86.5868 | 0.74246 | 134.6768 | 0.45888 | 0.44057 | 25.2386 | 18.6799 | 2.2836 | 3.7682 | 6.1823 | 6.0485 | 5.54 | 5.8556 | 4.9464 | 4.6171 | 6.9486 | 1 | 4.618 | 2.815 | 1.1274 | 0.2 | 45.6715 | 37.6818 | 0.73688 | 134.6456 | 783.0311 | 494.812 | 1.0064 | -0.002749 | 0.73885 | 0.73883 | 12.0314 | 134124 | 833-0 | 8 | 105 | 12.55
2019-01-23 | 22:47 | 124855.001 | 34.6797 | 5991.5254 | 2458 | 20 | 99.5122 | 121.6248 | 583.3061 | 100.6411 | 102.8579 | 556.4472 | 4.4597 | 87.052 | 6.1412 | 0.73671 | 1.4981 | 96.192 | 412.6475 | 115.6163 | 65.2228 | 14.8218 | 1799.6906 | 24.1209 | 25.1208 | 90.0475 | 40.0054 | 49.8737 | 90.2651 | 89.7376 | 88.4448 | 89.9652 | 80.0101 | 39.5508 | 95.0266 | 99.246 | 90.6385 | 194.6723 | 83.9814 | 90.0014 | 0.000806 | 90 | 0.82763 | -0.0006254 | 0.73671 | 12.3547 | 102.8497 | 103.9688 | 1.4949 | 18.4812 | 86.6047 | 0.74177 | 134.6492 | 0.46589 | 0.44874 | 26.8168 | 18.4805 | 2.2814 | 3.7713 | 6.2888 | 6.073 | 5.5428 | 5.8239 | 4.9293 | 4.516 | 6.9843 | 1 | 4.6096 | 2.8033 | 1.1434 | 0.2 | 45.6272 | 37.7127 | 0.73671 | 134.648 | 771.4429 | 503.412 | 1.0064 | -0.002749 | 0.73868 | 0.73868 | 12.0554 | 134124 | 833-0 | 8 | 105 | 12.55
2019-01-23 | 22:47 | 124885 | 34.6881 | 5991.5337 | 2488 | 20 | 99.5099 | 121.6554 | 582.6523 | 100.7085 | 102.7917 | 556.8969 | 4.4424 | 86.7795 | 6.1479 | 0.73689 | 1.5017 | 96.0871 | 411.4029 | 115.6604 | 64.8646 | 14.6839 | 1799.5193 | 24.2088 | 25.2465 | 90.0411 | 40.0123 | 49.9051 | 90.2631 | 89.7186 | 88.4699 | 89.9989 | 80.0443 | 39.6105 | 95.0449 | 99.2603 | 90.6403 | 194.6144 | 83.7055 | 89.9909 | 0.0008031 | 90 | 0.82763 | -0.0006254 | 0.73688 | 12.3283 | 102.8161 | 103.9662 | 1.5006 | 18.5846 | 86.5801 | 0.74308 | 134.6386 | 0.46329 | 0.44626 | 25.1988 | 18.5858 | 2.2981 | 3.7702 | 6.4084 | 6.0857 | 5.5127 | 5.8046 | 4.9269 | 4.5099 | 7.0074 | 1 | 4.5346 | 2.8058 | 1.1308 | 0.2 | 45.961 | 37.7017 | 0.73689 | 134.6451 | 771.6462 | 494.7908 | 1.0064 | -0.002749 | 0.73886 | 0.73885 | 12.0289 | 134124 | 833-0 | 8 | 105 | 12.55
2019-01-23 | 22:48 | 124915 | 34.6964 | 5991.542 | 2518 | 20 | 99.5098 | 121.6801 | 583.0054 | 100.7806 | 102.5391 | 556.2724 | 4.4849 | 86.7921 | 6.1555 | 0.73672 | 1.5057 | 96.1081 | 411.4397 | 115.8906 | 63.9704 | 14.6109 | 1799.8504 | 24.2653 | 25.3345 | 90.0336 | 39.9716 | 49.9233 | 90.2584 | 89.7074 | 88.4962 | 90.0286 | 80.0699 | 39.6591 | 95.0489 | 99.2749 | 90.6538 | 194.6629 | 83.7143 | 89.9829 | 0.0008027 | 90 | 0.82763 | -0.0006254 | 0.73671 | 12.3549 | 102.5382 | 103.998 | 1.5055 | 18.6084 | 86.5956 | 0.74161 | 134.6479 | 0.47081 | 0.45223 | 26.489 | 18.6132 | 2.3104 | 3.7691 | 6.81 | 6.112 | 5.4871 | 5.7904 | 4.9492 | 4.4778 | 7.0282 | 1 | 4.4557 | 2.8224 | 1.125 | 0.2 | 46.2071 | 37.6908 | 0.73672 | 134.6484 | 776.8322 | 495.5772 | 1.0064 | -0.002749 | 0.73869 | 0.73868 | 12.0556 | 134124 | 833-0 | 8 | 105 | 12.55
2019-01-23 | 22:48 | 124945 | 34.7048 | 5991.5503 | 2548 | 20 | 99.5083 | 121.6747 | 583.6407 | 101.1262 | 102.5738 | 556.2685 | 4.4742 | 86.7803 | 6.1507 | 0.73643 | 1.5055 | 96.0916 | 412.4179 | 115.6502 | 64.2778 | 14.5466 | 1799.8831 | 24.3226 | 25.3364 | 90.0419 | 39.9972 | 49.9361 | 90.2689 | 89.6939 | 88.4871 | 90.0665 | 80.1053 | 39.7173 | 95.0592 | 99.3071 | 90.6582 | 194.5657 | 83.705 | 89.9814 | 0.000802 | 90 | 0.82763 | -0.0006254 | 0.73642 | 12.399 | 102.5642 | 103.987 | 1.5125 | 18.7269 | 86.5685 | 0.7429 | 134.6624 | 0.46325 | 0.44507 | 24.8808 | 18.7297 | 2.3261 | 3.7696 | 7.1314 | 6.1259 | 5.4458 | 5.7557 | 4.9409 | 4.5226 | 7.0415 | 1 | 4.4039 | 2.8208 | 1.1218 | 0.2 | 46.5229 | 37.6965 | 0.73643 | 134.6537 | 776.621 | 499.7534 | 1.0064 | -0.002749 | 0.7384 | 0.73838 | 12.0997 | 134124 | 833-0 | 8 | 105 | 12.55
2019-01-23 | 22:49 | 124975 | 34.7131 | 5991.5586 | 2578 | 20 | 99.5069 | 121.6661 | 582.0145 | 101.3246 | 102.5887 | 556.391 | 4.479 | 87.2044 | 6.1142 | 0.73667 | 1.4992 | 96.0436 | 412.237 | 115.6554 | 64.4132 | 14.4763 | 1799.9356 | 24.3489 | 25.3709 | 90.0514 | 39.9985 | 49.9709 | 90.2743 | 89.7154 | 88.4961 | 90.0958 | 80.1132 | 39.767 | 95.0519 | 99.3162 | 90.6548 | 194.5945 | 84.1473 | 89.9948 | 0.0008075 | 90 | 0.82763 | -0.0006254 | 0.73667 | 12.3617 | 102.583 | 103.9795 | 1.4862 | 18.4216 | 86.6114 | 0.74372 | 134.619 | 0.47267 | 0.45385 | 27.1331 | 18.4214 | 2.3067 | 3.7707 | 7.4483 | 6.1463 | 5.408 | 5.7149 | 4.9303 | 4.4235 | 7.0524 | 1 | 4.3399 | 2.813 | 1.1028 | 0.2 | 46.1341 | 37.7075 | 0.73667 | 134.649 | 780.0222 | 492.9767 | 1.0064 | -0.002749 | 0.73863 | 0.73863 | 12.0623 | 134124 | 833-0 | 8 | 105 | 12.55
2019-01-23 | 22:49 | 125005 | 34.7214 | 5991.5669 | 2608 | 20 | 99.503 | 121.6605 | 582.3009 | 101.283 | 102.7812 | 556.3962 | 4.4944 | 87.3817 | 6.1203 | 0.73709 | 1.494 | 96.1803 | 411.418 | 115.8393 | 62.9676 | 14.4473 | 1799.6535 | 24.4006 | 25.3826 | 90.05 | 39.9767 | 49.9679 | 90.2704 | 89.6985 | 88.4885 | 90.1155 | 80.1023 | 39.802 | 95.0493 | 99.3262 | 90.6629 | 194.6009 | 84.3215 | 89.9844 | 0.000809 | 90 | 0.82763 | -0.0006254 | 0.73708 | 12.2979 | 102.7674 | 103.9992 | 1.4825 | 18.3575 | 86.6364 | 0.74295 | 134.6327 | 0.47683 | 0.45896 | 26.8474 | 18.354 | 2.2949 | 3.7721 | 7.63 | 6.1802 | 5.375 | 5.6869 | 4.9439 | 4.4776 | 7.0632 | 1 | 4.2758 | 2.8189 | 1.1066 | 0.2 | 45.897 | 37.7211 | 0.73709 | 134.6416 | 793.5493 | 500.0192 | 1.0064 | -0.002749 | 0.73906 | 0.73905 | 11.9985 | 134124 | 833-0 | 8 | 105 | 12.55
2019-01-23 | 22:50 | 125035 | 34.7298 | 5991.5757 | 2638 | 20 | 99.5058 | 121.687 | 583.6392 | 101.2479 | 102.961 | 556.6215 | 4.4599 | 87.335 | 6.1306 | 0.7374 | 1.5037 | 96.0783 | 412.0275 | 115.869 | 63.7905 | 14.412 | 1800.1943 | 24.4796 | 25.4248 | 90.0633 | 40.006 | 49.9717 | 90.2687 | 89.7204 | 88.4698 | 90.115 | 80.1663 | 39.8488 | 95.0361 | 99.3245 | 90.6661 | 194.6224 | 84.2696 | 89.9946 | 0.0008077 | 90 | 0.82763 | -0.0006254 | 0.73739 | 12.2506 | 102.9447 | 103.9618 | 1.5064 | 18.6645 | 86.6248 | 0.74342 | 134.6143 | 0.46603 | 0.4474 | 25.7831 | 18.6639 | 2.2899 | 3.7696 | 7.6355 | 6.1863 | 5.3572 | 5.6354 | 4.9154 | 4.4268 | 7.0671 | 1 | 4.1997 | 2.8127 | 1.106 | 0.2 | 45.7971 | 37.6965 | 0.7374 | 134.6358 | 776.151 | 498.3259 | 1.0064 | -0.002749 | 0.73937 | 0.73936 | 11.9511 | 134124 | 833-0 | 8 | 105 | 12.55
2019-01-23 | 22:50 | 125065 | 34.7381 | 5991.584 | 2668 | 20 | 99.5005 | 121.717 | 583.5973 | 101.255 | 103.0625 | 556.7339 | 4.4011 | 87.5837 | 6.1322 | 0.7374 | 1.5083 | 96.0591 | 412.3963 | 115.8747 | 64.062 | 14.3604 | 1800.1969 | 24.5926 | 25.4731 | 90.0789 | 40.0202 | 49.9728 | 90.2812 | 89.7353 | 88.4875 | 90.1084 | 80.1454 | 39.8721 | 95.0482 | 99.336 | 90.6739 | 195.3574 | 84.5176 | 90.0082 | 0.0008101 | 90 | 0.82763 | -0.0006254 | 0.73741 | 12.2484 | 103.0608 | 103.9014 | 1.5082 | 18.7068 | 86.6495 | 0.74421 | 134.6353 | 0.46274 | 0.44362 | 25.005 | 18.7095 | 2.263 | 3.7682 | 7.5559 | 6.2068 | 5.3455 | 5.5741 | 4.8528 | 4.4008 | 7.0734 | 1 | 4.1115 | 2.8039 | 1.1071 | 0.2 | 45.2593 | 37.6821 | 0.7374 | 134.6353 | 777.6063 | 491.5834 | 1.0064 | -0.002749 | 0.73937 | 0.73938 | 11.9489 | 134124 | 833-0 | 8 | 105 | 12.55
2019-01-23 | 22:51 | 125095 | 34.7464 | 5991.5923 | 2698 | 20 | 99.4997 | 121.7541 | 582.9654 | 101.1958 | 103.0708 | 556.5831 | 4.387 | 87.5415 | 6.1252 | 0.73728 | 1.5008 | 96.1685 | 411.9248 | 115.6768 | 64.6968 | 14.309 | 1799.9338 | 24.6302 | 25.5284 | 90.0769 | 39.9982 | 49.9702 | 90.2733 | 89.7143 | 88.476 | 90.0924 | 80.1401 | 39.8777 | 95.0612 | 99.343 | 90.6604 | 195.8933 | 84.4789 | 89.9938 | 0.0008105 | 90 | 0.82763 | -0.0006254 | 0.73728 | 12.2684 | 103.0713 | 103.8861 | 1.4839 | 18.3292 | 86.6422 | 0.7411 | 134.6639 | 0.47618 | 0.4581 | 29.6011 | 18.3238 | 2.2379 | 3.7697 | 7.493 | 6.2313 | 5.3456 | 5.5282 | 4.8115 | 4.3918 | 7.083 | 1 | 4.0127 | 2.813 | 1.1096 | 0.2 | 44.7582 | 37.6969 | 0.73728 | 134.6379 | 794.3243 | 504.9305 | 1.0064 | -0.002749 | 0.73925 | 0.73925 | 11.9689 | 134124 | 833-0 | 8 | 105 | 12.55
2019-01-23 | 22:51 | 125125 | 34.7547 | 5991.6006 | 2728 | 20 | 99.4961 | 121.7535 | 583.5268 | 101.1547 | 103.0238 | 556.4568 | 4.3978 | 87.1304 | 6.1423 | 0.73761 | 1.5026 | 96.0696 | 412.7318 | 115.4925 | 64.128 | 14.2631 | 1799.8309 | 24.6603 | 25.4218 | 90.0724 | 40.0142 | 49.9303 | 90.2727 | 89.7176 | 88.4517 | 90.0559 | 80.1082 | 39.8768 | 95.056 | 99.3481 | 90.6606 | 196.1442 | 84.0593 | 89.9952 | 0.0008066 | 90 | 0.82763 | -0.0006254 | 0.73761 | 12.2178 | 103.028 | 103.8951 | 1.5114 | 18.7262 | 86.6556 | 0.74338 | 134.6263 | 0.46622 | 0.44909 | 24.073 | 18.7329 | 2.2393 | 3.7707 | 7.4813 | 6.2411 | 5.3682 | 5.4906 | 4.7885 | 4.4226 | 7.094 | 1 | 3.9831 | 2.8145 | 1.1373 | 0.2 | 44.7858 | 37.7068 | 0.73761 | 134.6319 | 776.8941 | 498.6028 | 1.0064 | -0.002749 | 0.73958 | 0.73958 | 11.9183 | 134124 | 833-0 | 8 | 105 | 12.55
2019-01-23 | 22:52 | 125155 | 34.7631 | 5991.6089 | 2758 | 20 | 99.4953 | 121.7776 | 583.6849 | 101.0602 | 102.9882 | 556.2778 | 4.3824 | 87.1739 | 6.1319 | 0.73716 | 1.5009 | 96.1588 | 412.1214 | 115.3597 | 63.7979 | 14.2265 | 1800.0876 | 24.6607 | 25.4869 | 90.0615 | 40.0286 | 49.954 | 90.2656 | 89.7119 | 88.4787 | 90.0253 | 80.1353 | 39.8857 | 95.053 | 99.3512 | 90.6656 | 196.16 | 84.1079 | 89.9888 | 0.0008063 | 90 | 0.82763 | -0.0006254 | 0.73715 | 12.2877 | 102.9835 | 103.8767 | 1.4938 | 18.4592 | 86.6919 | 0.74141 | 134.6696 | 0.46947 | 0.45122 | 27.2824 | 18.459 | 2.2365 | 3.7703 | 7.4856 | 6.2817 | 5.3905 | 5.4618 | 4.7449 | 4.2472 | 7.1024 | 1 | 3.89 | 2.8137 | 1.1261 | 0.2 | 44.7295 | 37.7029 | 0.73716 | 134.6403 | 775.6633 | 494.2661 | 1.0064 | -0.002749 | 0.73913 | 0.73912 | 11.9883 | 134124 | 833-0 | 8 | 105 | 12.55
2019-01-23 | 22:52 | 125185 | 34.7714 | 5991.6172 | 2788 | 20 | 99.4965 | 121.7504 | 582.6148 | 101.0007 | 103.0231 | 556.469 | 4.4053 | 87.0795 | 6.1346 | 0.73689 | 1.5038 | 96.2883 | 411.0738 | 115.5248 | 63.8525 | 14.2178 | 1799.7671 | 24.7126 | 25.5065 | 90.0672 | 40.0275 | 49.9829 | 90.2708 | 89.7426 | 88.4798 | 90.0004 | 80.1406 | 39.8989 | 95.0452 | 99.3465 | 90.6615 | 196.1989 | 84.0122 | 90.0067 | 0.0008058 | 90 | 0.82763 | -0.0006254 | 0.7369 | 12.3262 | 103.0256 | 103.8998 | 1.507 | 18.6313 | 86.6525 | 0.74181 | 134.6579 | 0.4651 | 0.44768 | 25.317 | 18.6319 | 2.2384 | 3.7693 | 7.4462 | 6.3275 | 5.4127 | 5.4167 | 4.7325 | 3.9791 | 7.1087 | 1 | 3.8086 | 2.804 | 1.1105 | 0.2 | 44.7685 | 37.6933 | 0.73689 | 134.6445 | 789.8524 | 503.4574 | 1.0064 | -0.002749 | 0.73886 | 0.73886 | 12.0268 | 134124 | 833-0 | 8 | 105 | 12.55
2019-01-23 | 22:53 | 125215 | 34.7798 | 5991.6255 | 2818 | 20 | 99.4941 | 121.7666 | 582.954 | 101.0059 | 103.0765 | 556.3863 | 4.3912 | 87.1188 | 6.1361 | 0.73653 | 1.5047 | 96.1043 | 411.6865 | 115.5256 | 64.2516 | 14.1358 | 1800.2235 | 24.7372 | 25.528 | 90.068 | 40.0655 | 49.9989 | 90.2756 | 89.7073 | 88.4835 | 89.998 | 80.1694 | 39.9197 | 95.0434 | 99.3584 | 90.6722 | 196.1875 | 84.0508 | 89.9914 | 0.0008064 | 90 | 0.82763 | -0.0006254 | 0.73653 | 12.3829 | 103.0744 | 103.8782 | 1.5072 | 18.6523 | 86.6215 | 0.74252 | 134.6564 | 0.45854 | 0.44262 | 24.9662 | 18.6526 | 2.2335 | 3.7689 | 7.3889 | 6.3309 | 5.4151 | 5.374 | 4.6846 | 3.7174 | 7.1119 | 1 | 3.7266 | 2.8115 | 1.1005 | 0.2 | 44.6704 | 37.6887 | 0.73653 | 134.6516 | 774.7224 | 496.4089 | 1.0064 | -0.002749 | 0.7385 | 0.73849 | 12.0835 | 134124 | 833-0 | 8 | 105 | 12.55
2019-01-23 | 22:53 | 125245 | 34.7881 | 5991.6338 | 2848 | 20 | 99.49 | 121.7771 | 582.495 | 101.0324 | 102.9572 | 556.7217 | 4.3908 | 87.1173 | 6.1249 | 0.73668 | 1.4866 | 96.0305 | 412.6811 | 115.4844 | 63.5388 | 14.0891 | 1799.8824 | 24.7247 | 25.6007 | 90.0724 | 40.0258 | 50.0019 | 90.2704 | 89.7149 | 88.4842 | 90.0135 | 80.1673 | 39.932 | 95.0496 | 99.3652 | 90.6672 | 196.3534 | 84.0548 | 89.9927 | 0.0008069 | 90 | 0.82763 | -0.0006254 | 0.73667 | 12.3605 | 102.9569 | 103.8842 | 1.4783 | 18.3102 | 86.6494 | 0.74314 | 134.6193 | 0.47056 | 0.45229 | 25.0874 | 18.3075 | 2.2262 | 3.774 | 7.4024 | 6.3542 | 5.402 | 5.3251 | 4.6604 | 3.4494 | 7.1155 | 1 | 3.6112 | 2.814 | 1.0986 | 0.2 | 44.5234 | 37.7399 | 0.73668 | 134.6489 | 777.1754 | 491.0965 | 1.0064 | -0.002749 | 0.73864 | 0.73864 | 12.0612 | 134124 | 833-0 | 8 | 105 | 12.55
2019-01-23 | 22:54 | 125275 | 34.7964 | 5991.6421 | 2878 | 20 | 99.4919 | 121.7871 | 583.3161 | 100.957 | 103.0168 | 556.232 | 4.3739 | 86.9092 | 6.1404 | 0.7366 | 1.4992 | 96.1737 | 412.3644 | 115.3719 | 63.4889 | 14.0326 | 1799.9031 | 24.7514 | 25.5778 | 90.0683 | 40.039 | 50.0075 | 90.2785 | 89.7401 | 88.4975 | 90.0116 | 80.164 | 39.9411 | 95.0432 | 99.3821 | 90.6648 | 196.3769 | 83.839 | 90.0093 | 0.0008041 | 90 | 0.82763 | -0.0006254 | 0.73661 | 12.3707 | 103.018 | 103.8613 | 1.4905 | 18.4461 | 86.6417 | 0.74257 | 134.6691 | 0.47692 | 0.45418 | 25.4693 | 18.4465 | 2.2408 | 3.7702 | 7.3939 | 6.3887 | 5.4027 | 5.2891 | 4.606 | 3.3222 | 7.1189 | 1 | 3.5314 | 2.806 | 1.0952 | 0.2 | 44.815 | 37.7024 | 0.7366 | 134.6498 | 795.8617 | 501.7672 | 1.0064 | -0.002749 | 0.73857 | 0.73857 | 12.0714 | 134124 | 833-0 | 8 | 105 | 12.55
2019-01-23 | 22:54 | 125305 | 34.8047 | 5991.6504 | 2908 | 20 | 99.4948 | 121.7543 | 584.1056 | 100.9899 | 103.0679 | 556.5422 | 4.3947 | 87.001 | 6.1555 | 0.73639 | 1.5089 | 96.1635 | 412.3555 | 115.3601 | 64.2199 | 13.8764 | 1800.0131 | 24.7579 | 25.5164 | 90.0636 | 40.0507 | 50.0305 | 90.287 | 89.7723 | 88.5239 | 90.0485 | 80.1608 | 39.9523 | 95.064 | 99.3842 | 90.6626 | 196.2571 | 83.9232 | 90.0297 | 0.0008035 | 90 | 0.82763 | -0.0006254 | 0.73641 | 12.4014 | 103.068 | 103.8925 | 1.5073 | 18.6002 | 86.6653 | 0.7404 | 134.6456 | 0.47994 | 0.45784 | 28.0832 | 18.6033 | 2.2509 | 3.767 | 7.3374 | 6.4102 | 5.3665 | 5.2554 | 4.5944 | 3.104 | 7.121 | 1 | 3.4715 | 2.782 | 1.0801 | 0.2 | 45.0186 | 37.6704 | 0.73639 | 134.653 | 779.7718 | 503.9433 | 1.0064 | -0.002749 | 0.73835 | 0.73837 | 12.1021 | 134124 | 833-0 | 8 | 105 | 12.55
2019-01-23 | 22:55 | 125335 | 34.8131 | 5991.6587 | 2938 | 20 | 99.4942 | 121.7269 | 583.9959 | 100.9146 | 103.0669 | 556.531 | 4.3934 | 86.9141 | 6.1487 | 0.73633 | 1.5074 | 96.0974 | 411.9373 | 115.3363 | 65.18 | 13.7531 | 1799.8882 | 24.676 | 25.3925 | 90.0643 | 40.0118 | 50.0206 | 90.2819 | 89.73 | 88.5216 | 90.067 | 80.1361 | 39.9533 | 95.0782 | 99.3661 | 90.661 | 196.2142 | 83.8397 | 90.0059 | 0.0008037 | 90 | 0.82763 | -0.0006254 | 0.73633 | 12.4124 | 103.0687 | 103.8858 | 1.5088 | 18.6746 | 86.7035 | 0.74261 | 134.6802 | 0.4567 | 0.43572 | 24.1747 | 18.68 | 2.2533 | 3.7678 | 7.2844 | 6.4286 | 5.3413 | 5.2148 | 4.5596 | 3.0109 | 7.1249 | 1 | 3.4526 | 2.7963 | 1.0848 | 0.2 | 45.0662 | 37.6778 | 0.73633 | 134.6548 | 774.8066 | 494.2239 | 1.0064 | -0.002749 | 0.73829 | 0.7383 | 12.1131 | 134124 | 833-0 | 8 | 105 | 12.55
2019-01-23 | 22:55 | 125365 | 34.8214 | 5991.667 | 2968 | 20 | 99.4927 | 121.5904 | 583.2777 | 100.7879 | 103.0226 | 556.6615 | 4.2631 | 87.0532 | 6.146 | 0.73649 | 1.4753 | 96.0126 | 413.3472 | 115.396 | 64.8672 | 13.6989 | 1799.9524 | 24.6027 | 25.2903 | 90.0721 | 40.0207 | 50.0491 | 90.2916 | 89.7353 | 88.5281 | 90.1068 | 80.1117 | 39.9289 | 95.0873 | 99.3685 | 90.6825 | 197.0716 | 83.9802 | 90.0135 | 0.0008063 | 90 | 0.82763 | -0.0006254 | 0.7365 | 12.3869 | 103.0233 | 103.7595 | 1.4912 | 18.4684 | 86.6756 | 0.74308 | 134.6388 | 0.46125 | 0.4431 | 23.863 | 18.4663 | 2.2454 | 3.7774 | 7.2859 | 6.4432 | 5.2914 | 5.1623 | 4.4151 | 2.9536 | 7.1359 | 1 | 3.4422 | 2.7857 | 1.0654 | 0.2 | 44.9085 | 37.7738 | 0.73649 | 134.6516 | 797.2616 | 494.3364 | 1.0064 | -0.002749 | 0.73846 | 0.73847 | 12.0876 | 134124 | 833-0 | 8 | 105 | 12.55
2019-01-23 | 22:56 | 125395 | 34.8298 | 5991.6753 | 2998 | 20 | 99.4946 | 121.2941 | 583.1021 | 100.8784 | 103.1332 | 556.8419 | 4.2916 | 86.8658 | 6.1381 | 0.73637 | 1.5079 | 96.1842 | 412.2344 | 115.4612 | 65.0967 | 13.6848 | 1800.0241 | 24.5655 | 25.2222 | 90.1048 | 40.0221 | 50.0756 | 90.3103 | 89.7686 | 88.54 | 90.152 | 80.0602 | 39.9155 | 95.104 | 99.3682 | 90.695 | 197.6077 | 83.7967 | 90.0395 | 0.000804 | 90 | 0.82763 | -0.0006254 | 0.73639 | 12.4033 | 103.1342 | 103.7806 | 1.507 | 18.62 | 86.648 | 0.74133 | 134.665 | 0.46968 | 0.4525 | 26.3414 | 18.624 | 2.2631 | 3.7678 | 7.1893 | 6.4854 | 5.2323 | 5.0699 | 4.3709 | 2.7997 | 7.1461 | 1 | 3.4285 | 2.7659 | 1.0457 | 0.2 | 45.2618 | 37.6784 | 0.73637 | 134.653 | 781.3612 | 504.0594 | 1.0064 | -0.002749 | 0.73833 | 0.73836 | 12.1041 | 134124 | 833-0 | 8 | 105 | 12.55
2019-01-23 | 22:56 | 125425 | 34.8381 | 5991.6836 | 3028 | 20 | 99.4904 | 120.755 | 583.2118 | 100.7252 | 103.0589 | 556.7762 | 4.326 | 87.0547 | 6.1394 | 0.73611 | 1.506 | 96.1451 | 411.6024 | 115.3666 | 64.7627 | 13.6674 | 1800.4332 | 24.5124 | 25.0519 | 90.1096 | 39.99 | 50.1048 | 90.3294 | 89.7285 | 88.5438 | 90.1952 | 80.0364 | 39.8953 | 95.1095 | 99.335 | 90.6924 | 197.8025 | 83.985 | 90.029 | 0.000806 | 90 | 0.82763 | -0.0006254 | 0.73613 | 12.4433 | 103.0683 | 103.8203 | 1.5071 | 18.6398 | 86.6797 | 0.7421 | 134.6489 | 0.46931 | 0.45083 | 24.9848 | 18.6386 | 2.2596 | 3.7679 | 7.1246 | 6.504 | 5.1689 | 4.9998 | 4.3486 | 2.7927 | 7.1598 | 1 | 3.4761 | 2.7532 | 1.0229 | 0.2 | 45.1921 | 37.6793 | 0.73611 | 134.6579 | 773.4349 | 500.3222 | 1.0064 | -0.002749 | 0.73808 | 0.73809 | 12.1441 | 134124 | 833-0 | 8 | 105 | 12.55
2019-01-23 | 22:57 | 125455 | 34.8464 | 5991.6919 | 3058 | 20 | 99.4906 | 120.6559 | 582.9567 | 100.7595 | 102.9759 | 556.2794 | 4.3241 | 87.1699 | 6.1382 | 0.7364 | 1.4881 | 96.0365 | 411.4675 | 115.2785 | 64.5429 | 13.6686 | 1799.9375 | 24.4221 | 24.9734 | 90.1059 | 40.0098 | 50.1264 | 90.3235 | 89.7343 | 88.5455 | 90.221 | 80.0208 | 39.8983 | 95.0975 | 99.2978 | 90.7138 | 198.0183 | 84.1008 | 90.0289 | 0.0008069 | 90 | 0.82763 | -0.0006254 | 0.73642 | 12.3992 | 102.9805 | 103.8118 | 1.4843 | 18.3647 | 86.6597 | 0.74234 | 134.6378 | 0.4664 | 0.45032 | 25.2135 | 18.3602 | 2.2571 | 3.7731 | 7.1522 | 6.5193 | 5.1154 | 4.9337 | 4.2908 | 2.7284 | 7.1681 | 1 | 3.5058 | 2.7398 | 1.0031 | 0.2 | 45.1424 | 37.7311 | 0.7364 | 134.6527 | 793.6988 | 490.4257 | 1.0064 | -0.002749 | 0.73837 | 0.73838 | 12.0999 | 134124 | 833-0 | 8 | 105 | 12.55
2019-01-23 | 22:57 | 125485 | 34.8548 | 5991.7007 | 3088 | 20 | 99.4893 | 120.6431 | 583.449 | 100.7896 | 102.7576 | 556.6541 | 4.3119 | 86.9151 | 6.1437 | 0.73633 | 1.503 | 96.1005 | 412.8688 | 115.0934 | 63.5832 | 13.6905 | 1799.337 | 24.4074 | 24.8497 | 90.086 | 40.0077 | 50.1201 | 90.2986 | 89.748 | 88.5566 | 90.215 | 80.0012 | 39.8985 | 95.0968 | 99.2379 | 90.6823 | 197.9808 | 83.8433 | 90.0233 | 0.0008039 | 90 | 0.82763 | -0.0006254 | 0.73634 | 12.4114 | 102.7597 | 103.7967 | 1.5011 | 18.5618 | 86.6468 | 0.7419 | 134.6549 | 0.46691 | 0.44918 | 25.7647 | 18.5603 | 2.2764 | 3.7686 | 7.3613 | 6.5492 | 5.0865 | 4.9038 | 4.228 | 2.7306 | 7.1773 | 1 | 3.5691 | 2.7401 | 0.99975 | 0.2 | 45.5271 | 37.6857 | 0.73633 | 134.6543 | 787.7137 | 502.9403 | 1.0064 | -0.002749 | 0.73829 | 0.7383 | 12.1121 | 134124 | 833-0 | 8 | 105 | 12.55
2019-01-23 | 22:58 | 125515 | 34.8631 | 5991.709 | 3118 | 20 | 99.4875 | 120.6529 | 583.8077 | 100.656 | 102.8422 | 556.3611 | 4.3261 | 86.877 | 6.1515 | 0.7368 | 1.5035 | 96.1947 | 412.9975 | 115.2941 | 63.3284 | 13.717 | 1799.7073 | 24.3477 | 24.7977 | 90.0735 | 40.0366 | 50.0978 | 90.2844 | 89.7188 | 88.5196 | 90.2324 | 79.9613 | 39.9161 | 95.0927 | 99.2078 | 90.6786 | 197.9715 | 83.8013 | 90.0016 | 0.0008034 | 90 | 0.82763 | -0.0006254 | 0.7368 | 12.3407 | 102.8337 | 103.8138 | 1.5024 | 18.5759 | 86.6314 | 0.74184 | 134.6327 | 0.47397 | 0.45733 | 26.33 | 18.5763 | 2.289 | 3.7683 | 7.5078 | 6.5706 | 5.0386 | 4.8719 | 4.1916 | 2.7032 | 7.1813 | 1 | 3.6183 | 2.7487 | 1.0074 | 0.2 | 45.7797 | 37.6825 | 0.7368 | 134.6464 | 776.2928 | 505.5749 | 1.0064 | -0.002749 | 0.73877 | 0.73877 | 12.0413 | 134124 | 833-0 | 8 | 105 | 12.55
2019-01-23 | 22:58 | 125545 | 34.8714 | 5991.7173 | 3148 | 20 | 99.4875 | 120.6306 | 583.3117 | 100.6809 | 102.9411 | 556.6217 | 4.3095 | 87.0121 | 6.1536 | 0.73635 | 1.5013 | 96.0839 | 411.5945 | 115.2797 | 63.7816 | 13.7418 | 1800.0391 | 24.1608 | 24.7584 | 90.0434 | 39.989 | 50.0907 | 90.2611 | 89.7166 | 88.5231 | 90.2041 | 79.9484 | 39.9308 | 95.0952 | 99.184 | 90.6572 | 198.1067 | 83.9353 | 89.9889 | 0.0008052 | 90 | 0.82763 | -0.0006254 | 0.73634 | 12.4115 | 102.9381 | 103.7976 | 1.495 | 18.4908 | 86.6082 | 0.74209 | 134.6907 | 0.48003 | 0.46478 | 26.9948 | 18.4924 | 2.29 | 3.7686 | 7.539 | 6.578 | 5.0307 | 4.8713 | 4.1281 | 2.6808 | 7.1843 | 1 | 3.6665 | 2.757 | 1.0066 | 0.2 | 45.8007 | 37.6857 | 0.73635 | 134.655 | 791.5648 | 491.19 | 1.0064 | -0.002749 | 0.73831 | 0.7383 | 12.1122 | 134124 | 833-0 | 8 | 105 | 12.55
2019-01-23 | 22:59 | 125575 | 34.8797 | 5991.7256 | 3178 | 20 | 99.487 | 120.5599 | 583.7328 | 100.7167 | 103.0122 | 556.8741 | 4.3042 | 87.0358 | 6.1513 | 0.73633 | 1.509 | 96.2076 | 411.7726 | 115.2147 | 64.0778 | 13.7653 | 1800.312 | 24.0232 | 24.7095 | 90.0096 | 39.9841 | 50.1078 | 90.2325 | 89.6901 | 88.5226 | 90.1758 | 79.9084 | 39.9466 | 95.0845 | 99.1858 | 90.6361 | 198.1419 | 83.9601 | 89.9613 | 0.0008047 | 90 | 0.82763 | -0.0006254 | 0.7363 | 12.4169 | 103.0091 | 103.7845 | 1.5115 | 18.6642 | 86.6206 | 0.74091 | 134.6721 | 0.44675 | 0.43412 | 26.7565 | 18.6664 | 2.302 | 3.7668 | 7.5331 | 6.6195 | 5.0275 | 4.9109 | 4.0653 | 2.6932 | 7.1861 | 1 | 3.7271 | 2.7837 | 0.99016 | 0.2 | 46.0405 | 37.6676 | 0.73633 | 134.6562 | 784.8134 | 498.4897 | 1.0064 | -0.002749 | 0.73829 | 0.73827 | 12.1176 | 134124 | 833-0 | 8 | 105 | 12.55
2019-01-23 | 22:59 | 125605 | 34.8881 | 5991.7339 | 3208 | 20 | 99.4859 | 120.5403 | 583.2456 | 100.6719 | 102.846 | 556.6169 | 4.3128 | 87.1007 | 6.15 | 0.73619 | 1.4999 | 96.1012 | 412.1683 | 115.296 | 63.0467 | 14.1843 | 1800.2185 | 23.974 | 24.693 | 90.002 | 39.9959 | 50.0974 | 90.2189 | 89.6628 | 88.5233 | 90.1454 | 79.8941 | 39.9508 | 95.0691 | 99.2139 | 90.6239 | 198.0956 | 84.0257 | 89.9408 | 0.0008066 | 90 | 0.82763 | -0.0006254 | 0.73616 | 12.4393 | 102.8495 | 103.8087 | 1.5027 | 18.6019 | 86.6071 | 0.74275 | 134.6673 | 0.46408 | 0.44818 | 26.0096 | 18.6035 | 2.2903 | 3.7696 | 7.688 | 6.6274 | 5.0305 | 4.9202 | 4.0343 | 2.7023 | 7.19 | 1 | 3.7788 | 2.823 | 0.99004 | 0.2 | 45.8059 | 37.6957 | 0.73619 | 134.6592 | 775.1804 | 500.9006 | 1.0064 | -0.002749 | 0.73816 | 0.73812 | 12.14 | 134124 | 833-0 | 8 | 105 | 12.55
2019-01-23 | 23:00 | 125635 | 34.8964 | 5991.7422 | 3238 | 20 | 99.4872 | 120.6138 | 583.5808 | 100.5467 | 103.0718 | 556.6054 | 4.3273 | 87.2022 | 6.1405 | 0.73384 | 1.5088 | 96.0385 | 413.039 | 115.4219 | 62.5247 | 14.8934 | 1799.9377 | 24.0335 | 24.7641 | 89.99 | 39.9798 | 50.0899 | 90.208 | 89.6803 | 88.5204 | 90.1158 | 79.8985 | 39.9593 | 95.0491 | 99.2769 | 90.6178 | 198.1066 | 84.1319 | 89.9441 | 0.0008073 | 90 | 0.82763 | -0.0006254 | 0.73381 | 12.8 | 103.0607 | 103.813 | 1.5165 | 18.4785 | 86.6001 | 0.7311 | 134.8925 | 0.43039 | 0.41569 | 35.5916 | 18.4721 | 2.2851 | 3.7667 | 7.6433 | 6.6458 | 5.0374 | 4.936 | 3.9856 | 2.7283 | 7.1917 | 1 | 3.7899 | 2.8466 | 0.98976 | 0.2 | 45.7016 | 37.6667 | 0.73384 | 134.7017 | 799.381 | 498.4539 | 1.0064 | -0.002749 | 0.73579 | 0.73575 | 12.5011 | 134124 | 833-0 | 8 | 105 | 12.55
2019-01-23 | 23:00 | 125665 | 34.9048 | 5991.7505 | 3268 | 20 | 99.4867 | 120.2616 | 584.7909 | 100.6306 | 103.27 | 556.7171 | 4.1603 | 87.4463 | 6.1379 | 0.73398 | 1.4918 | 95.4996 | 413.615 | 115.6607 | 63.2808 | 15.2337 | 1799.9957 | 24.1184 | 24.8164 | 89.9779 | 39.9381 | 50.0965 | 90.215 | 89.6664 | 88.4915 | 90.0988 | 79.8966 | 39.9416 | 95.0354 | 99.3592 | 90.6031 | 198.4546 | 84.3773 | 89.9407 | 0.0008094 | 90 | 0.82763 | -0.0006254 | 0.73394 | 12.7793 | 103.2702 | 103.6555 | 1.483 | 18.3589 | 86.5645 | 0.74275 | 134.6407 | 0.46708 | 0.44728 | 27.0028 | 18.3558 | 2.2705 | 3.7717 | 7.4234 | 6.602 | 5.0376 | 4.9569 | 3.8064 | 2.9331 | 7.1998 | 1 | 3.8022 | 2.8743 | 0.97994 | 0.2 | 45.4093 | 37.717 | 0.73398 | 134.6993 | 783.0421 | 502.773 | 1.0064 | -0.002749 | 0.73593 | 0.73589 | 12.4804 | 134124 | 833-0 | 8 | 105 | 12.55
2019-01-23 | 23:01 | 125695 | 34.9131 | 5991.7588 | 3298 | 20 | 99.4865 | 118.9764 | 584.697 | 100.7186 | 103.2393 | 556.8151 | 4.3587 | 87.5074 | 6.1457 | 0.73396 | 1.5026 | 95.0894 | 412.8324 | 115.8655 | 63.0338 | 15.2012 | 1799.9534 | 24.2061 | 24.9213 | 89.9603 | 39.951 | 50.047 | 90.213 | 89.6515 | 88.5229 | 90.1084 | 79.8824 | 39.9398 | 95.0085 | 99.4484 | 90.6045 | 199.3948 | 84.4346 | 89.9323 | 0.0008103 | 90 | 0.82763 | -0.0006254 | 0.73392 | 12.7833 | 103.2296 | 103.8406 | 1.4994 | 18.5522 | 86.5325 | 0.7424 | 134.6365 | 0.4639 | 0.44763 | 27.194 | 18.5518 | 2.2545 | 3.7686 | 7.273 | 6.4004 | 5.0162 | 4.9984 | 3.8628 | 3.1264 | 7.2064 | 1 | 3.7792 | 2.9101 | 1.0058 | 0.2 | 45.0899 | 37.686 | 0.73396 | 134.7 | 776.4201 | 503.4415 | 1.0064 | -0.002749 | 0.73591 | 0.73586 | 12.4843 | 134124 | 833-0 | 8 | 105 | 12.55
2019-01-23 | 23:01 | 125725 | 34.9214 | 5991.7671 | 3328 | 20 | 99.4883 | 119.0193 | 584.1789 | 101.0084 | 103.3245 | 556.7819 | 4.3571 | 87.2998 | 6.1492 | 0.73389 | 1.5028 | 94.9573 | 412.793 | 115.8828 | 63.5433 | 14.9156 | 1799.5494 | 24.2119 | 24.888 | 89.9414 | 39.9365 | 50.0223 | 90.2053 | 89.6751 | 88.4857 | 90.0749 | 79.8879 | 39.9544 | 95.0001 | 99.56 | 90.5778 | 198.3476 | 84.2252 | 89.9402 | 0.0008084 | 90 | 0.82763 | -0.0006254 | 0.73385 | 12.7932 | 103.3281 | 103.8453 | 1.4996 | 18.5485 | 86.5265 | 0.74214 | 134.6967 | 0.45615 | 0.44217 | 27.0099 | 18.5489 | 2.2462 | 3.7685 | 7.0075 | 6.227 | 5.0326 | 5.0513 | 3.8207 | 3.4424 | 7.2073 | 1 | 3.804 | 2.9383 | 1.0196 | 0.2 | 44.9247 | 37.6849 | 0.73389 | 134.701 | 797.5883 | 493.1783 | 1.0064 | -0.002749 | 0.73584 | 0.7358 | 12.4942 | 134124 | 833-0 | 8 | 105 | 12.55
2019-01-23 | 23:02 | 125755 | 34.9297 | 5991.7754 | 3358 | 20 | 99.4867 | 119.064 | 584.5223 | 101.1721 | 103.2461 | 556.4271 | 4.4463 | 87.2609 | 6.1564 | 0.73422 | 1.4861 | 95.0804 | 413.356 | 116.0529 | 63.3652 | 14.8943 | 1800.4625 | 24.2466 | 24.9226 | 89.9175 | 39.9169 | 49.9795 | 90.1907 | 89.6474 | 88.4921 | 90.0713 | 79.9417 | 40.0114 | 94.9909 | 99.6815 | 90.5645 | 197.1518 | 84.1827 | 89.9191 | 0.0008078 | 90 | 0.82763 | -0.0006254 | 0.73417 | 12.7441 | 103.2374 | 103.9342 | 1.4933 | 18.4793 | 86.5265 | 0.74247 | 134.6401 | 0.46875 | 0.45158 | 25.5595 | 18.4788 | 2.241 | 3.774 | 6.813 | 6.0704 | 5.0239 | 5.1259 | 3.8673 | 3.7044 | 7.1945 | 1 | 3.8089 | 2.9774 | 1.0461 | 0.2 | 44.8201 | 37.7396 | 0.73422 | 134.6956 | 782.8732 | 501.0534 | 1.0064 | -0.002749 | 0.73617 | 0.73612 | 12.4451 | 134124 | 833-0 | 8 | 105 | 12.55
2019-01-23 | 23:02 | 125785 | 34.9381 | 5991.7837 | 3388 | 20 | 99.4889 | 119.101 | 584.3559 | 101.3818 | 103.3696 | 556.3946 | 4.475 | 87.0332 | 6.1687 | 0.73446 | 1.4911 | 95.1611 | 413.7091 | 116.0594 | 63.6536 | 14.8981 | 1800.402 | 24.2696 | 24.9602 | 89.9045 | 39.9531 | 49.9661 | 90.1803 | 89.6199 | 88.4933 | 90.0713 | 79.9321 | 40.0768 | 94.9752 | 99.8301 | 90.5584 | 196.2747 | 83.9488 | 89.9001 | 0.0008058 | 90 | 0.82763 | -0.0006254 | 0.7344 | 12.7086 | 103.3673 | 103.9681 | 1.5064 | 18.6374 | 86.5171 | 0.74234 | 134.6445 | 0.47367 | 0.45524 | 25.3786 | 18.6401 | 2.2427 | 3.7731 | 6.5373 | 5.9044 | 5.013 | 5.1977 | 3.881 | 3.9622 | 7.1749 | 1 | 3.7995 | 3.0339 | 1.0558 | 0.2 | 44.8545 | 37.7305 | 0.73446 | 134.6918 | 781.8045 | 507.8647 | 1.0064 | -0.002749 | 0.73641 | 0.73635 | 12.4095 | 134124 | 833-0 | 8 | 105 | 12.55
2019-01-23 | 23:03 | 125815 | 34.9464 | 5991.792 | 3418 | 20 | 99.4904 | 119.1226 | 584.5042 | 101.3193 | 103.3433 | 556.3232 | 4.5678 | 86.9228 | 6.1627 | 0.73672 | 1.4896 | 95.0358 | 412.3325 | 116.1876 | 63.3031 | 14.9084 | 1800.1137 | 24.3567 | 25.0272 | 89.8938 | 39.9045 | 49.9266 | 90.1852 | 89.6187 | 88.4729 | 90.0712 | 79.964 | 40.1519 | 94.9689 | 100.0211 | 90.5409 | 195.3204 | 83.8415 | 89.902 | 0.0008046 | 90 | 0.82763 | -0.0006254 | 0.73666 | 12.362 | 103.3462 | 104.045 | 1.4999 | 18.5659 | 86.5565 | 0.74271 | 134.6468 | 0.46573 | 0.44893 | 24.969 | 18.5676 | 2.2408 | 3.7736 | 6.2797 | 5.7349 | 5.0017 | 5.2731 | 3.9394 | 4.2118 | 7.1461 | 1 | 3.7765 | 3.0714 | 1.083 | 0.2 | 44.8161 | 37.7355 | 0.73672 | 134.6509 | 787.5782 | 492.8548 | 1.0064 | -0.002749 | 0.73869 | 0.73863 | 12.0626 | 134124 | 833-0 | 8 | 105 | 12.55
2019-01-23 | 23:03 | 125845 | 34.9548 | 5991.8003 | 3448 | 20 | 99.4908 | 119.609 | 583.9815 | 101.1734 | 103.2534 | 556.3409 | 4.5423 | 87.0927 | 6.1462 | 0.73604 | 1.5022 | 95.1999 | 412.2798 | 116.1207 | 64.5148 | 14.7779 | 1799.8963 | 24.3625 | 25.1483 | 89.874 | 39.9776 | 49.9477 | 90.1946 | 89.6561 | 88.449 | 90.0668 | 80.0108 | 40.2082 | 94.9341 | 100.1977 | 90.5318 | 194.7511 | 84.0197 | 89.9253 | 0.0008059 | 90 | 0.82763 | -0.0006254 | 0.736 | 12.4641 | 103.2662 | 104.0202 | 1.507 | 18.6133 | 86.5155 | 0.74106 | 134.7103 | 0.44774 | 0.43155 | 26.5137 | 18.6146 | 2.2371 | 3.7692 | 6.0275 | 5.5966 | 4.9958 | 5.368 | 3.9234 | 4.3839 | 7.1158 | 1 | 3.7155 | 3.0972 | 1.0737 | 0.2 | 44.7412 | 37.6919 | 0.73604 | 134.6625 | 775.4549 | 503.9971 | 1.0064 | -0.002749 | 0.738 | 0.73796 | 12.1648 | 134124 | 833-0 | 8 | 105 | 12.55
2019-01-23 | 23:04 | 125875 | 34.9631 | 5991.8086 | 3477 | 20 | 99.4905 | 120.0636 | 583.4343 | 101.2156 | 103.0617 | 556.7168 | 4.537 | 86.8802 | 6.1544 | 0.73591 | 1.4833 | 95.0959 | 412.4983 | 116.2798 | 65.5592 | 14.6472 | 1800.0781 | 24.4813 | 25.1544 | 89.8695 | 39.9832 | 49.9242 | 90.1868 | 89.6298 | 88.4157 | 90.0554 | 80.0166 | 40.2631 | 94.9177 | 100.3845 | 90.4961 | 194.0985 | 83.803 | 89.9083 | 0.000805 | 90 | 0.82763 | -0.0006254 | 0.73586 | 12.4852 | 103.0662 | 104.025 | 1.4937 | 18.5029 | 86.528 | 0.74325 | 134.6535 | 0.46568 | 0.4451 | 24.0009 | 18.5058 | 2.2427 | 3.7749 | 5.9839 | 5.4203 | 4.9986 | 5.449 | 3.9376 | 4.5277 | 7.0809 | 1 | 3.6939 | 3.1423 | 1.0919 | 0.2 | 44.8534 | 37.7487 | 0.73591 | 134.6653 | 770.7404 | 501.0538 | 1.0064 | -0.002749 | 0.73788 | 0.73782 | 12.186 | 134124 | 833-0 | 8 | 105 | 12.55
2019-01-23 | 23:04 | 125905 | 34.9714 | 5991.8169 | 3508 | 20 | 99.4904 | 120.9385 | 584.5839 | 101.1847 | 103.09 | 556.1848 | 4.6176 | 86.8689 | 6.1478 | 0.73619 | 1.4904 | 95.7069 | 413.7902 | 116.0495 | 66.274 | 14.5643 | 1799.8607 | 24.5041 | 25.1677 | 89.8678 | 39.9779 | 49.9059 | 90.1827 | 89.6385 | 88.4177 | 90.0266 | 80.0477 | 40.3223 | 94.9003 | 100.5865 | 90.4994 | 193.3261 | 83.795 | 89.9106 | 0.0008044 | 90 | 0.82763 | -0.0006254 | 0.73614 | 12.4422 | 103.0809 | 104.1238 | 1.4758 | 18.2334 | 86.5526 | 0.74127 | 134.6659 | 0.46483 | 0.44851 | 27.4522 | 18.2326 | 2.2532 | 3.7724 | 5.9462 | 5.3732 | 5.0207 | 5.5298 | 4.0281 | 4.604 | 7.0399 | 1 | 3.6588 | 3.1777 | 1.1079 | 0.2 | 45.0641 | 37.7241 | 0.73619 | 134.6602 | 771.0866 | 496.4259 | 1.0064 | -0.002749 | 0.73816 | 0.7381 | 12.1429 | 134124 | 833-0 | 8 | 105 | 12.55
2019-01-23 | 23:05 | 125935 | 34.9798 | 5991.8257 | 3538 | 20 | 99.4906 | 121.2312 | 583.6841 | 101.1083 | 102.7701 | 556.0917 | 4.5898 | 86.87 | 6.1458 | 0.73572 | 1.5018 | 95.8442 | 412.5158 | 116.1871 | 65.6952 | 14.4788 | 1800.3266 | 24.5393 | 25.2549 | 89.857 | 40.0438 | 49.8918 | 90.191 | 89.6763 | 88.3929 | 90.0269 | 80.0523 | 40.3677 | 94.8918 | 100.7935 | 90.4755 | 192.9353 | 83.797 | 89.9336 | 0.0008039 | 90 | 0.82763 | -0.0006254 | 0.73568 | 12.5127 | 102.7911 | 104.0784 | 1.5 | 18.5432 | 86.5166 | 0.74174 | 134.6873 | 0.46866 | 0.45011 | 26.5358 | 18.5449 | 2.2624 | 3.7693 | 6.0346 | 5.3597 | 5.019 | 5.6269 | 4.0201 | 4.7479 | 6.9976 | 1 | 3.5917 | 3.2012 | 1.1222 | 0.2 | 45.2477 | 37.6929 | 0.73572 | 134.6681 | 786.4968 | 502.785 | 1.0064 | -0.002749 | 0.73768 | 0.73764 | 12.2134 | 134124 | 833-0 | 8 | 105 | 12.55
2019-01-23 | 23:05 | 125965 | 34.9881 | 5991.834 | 3568 | 20 | 99.4934 | 121.2695 | 583.1294 | 101.0013 | 102.5955 | 556.5326 | 4.5974 | 86.4916 | 6.1556 | 0.73578 | 1.5046 | 95.9549 | 411.88 | 116.2812 | 65.3928 | 14.4145 | 1799.7541 | 24.6987 | 25.2767 | 89.8397 | 39.9585 | 49.9257 | 90.2024 | 89.6304 | 88.3801 | 89.9711 | 80.0692 | 40.4091 | 94.8795 | 100.9896 | 90.4828 | 192.7058 | 83.4138 | 89.9164 | 0.0008002 | 90 | 0.82763 | -0.0006254 | 0.73573 | 12.5053 | 102.5952 | 104.0974 | 1.5021 | 18.5972 | 86.5158 | 0.74283 | 134.6414 | 0.47801 | 0.46042 | 25.3297 | 18.5956 | 2.2963 | 3.7685 | 6.3748 | 5.3406 | 5.0691 | 5.7386 | 4.0554 | 4.786 | 6.9521 | 1 | 3.5462 | 3.2428 | 1.1074 | 0.2 | 45.9262 | 37.6852 | 0.73578 | 134.6675 | 777.5501 | 505.3907 | 1.0064 | -0.002749 | 0.73774 | 0.73769 | 12.206 | 134124 | 833-0 | 8 | 105 | 12.55
2019-01-23 | 23:06 | 125995 | 34.9964 | 5991.8423 | 3598 | 20 | 99.49 | 121.2885 | 583.883 | 101.2077 | 102.7175 | 556.3718 | 4.6185 | 86.7307 | 6.1462 | 0.7359 | 1.501 | 95.7991 | 412.2031 | 116.2653 | 66.3145 | 14.3469 | 1800.0048 | 24.706 | 25.3025 | 89.8457 | 39.9374 | 49.9576 | 90.2056 | 89.6521 | 88.3668 | 89.9516 | 80.0758 | 40.4436 | 94.8876 | 101.2004 | 90.4739 | 192.4802 | 83.6576 | 89.9289 | 0.0008022 | 90 | 0.82763 | -0.0006254 | 0.73585 | 12.4862 | 102.6975 | 104.1071 | 1.505 | 18.633 | 86.5487 | 0.74286 | 134.6318 | 0.46067 | 0.44503 | 25.1498 | 18.6312 | 2.3074 | 3.77 | 6.6122 | 5.3034 | 5.0899 | 5.8269 | 4.0873 | 4.8633 | 6.9047 | 1 | 3.4913 | 3.2695 | 1.0917 | 0.2 | 46.1476 | 37.7003 | 0.7359 | 134.665 | 775.126 | 492.5591 | 1.0064 | -0.002749 | 0.73786 | 0.73781 | 12.1869 | 134124 | 833-0 | 8 | 105 | 12.55
2019-01-23 | 23:06 | 126025 | 35.0047 | 5991.8506 | 3628 | 20 | 99.4925 | 121.2926 | 583.726 | 101.0425 | 102.8823 | 556.8509 | 4.5718 | 87.1577 | 6.1478 | 0.73664 | 1.5013 | 95.8735 | 413.4555 | 116.1632 | 67.5632 | 14.2821 | 1800.2566 | 24.8042 | 25.2053 | 89.82 | 39.9925 | 49.959 | 90.2012 | 89.6474 | 88.3305 | 89.8883 | 80.0451 | 40.4717 | 94.8693 | 101.3882 | 90.455 | 192.3752 | 84.0838 | 89.9243 | 0.000806 | 90 | 0.82763 | -0.0006254 | 0.73659 | 12.3728 | 102.879 | 104.065 | 1.5068 | 18.6626 | 86.529 | 0.74311 | 134.6304 | 0.4642 | 0.44628 | 25.7548 | 18.6588 | 2.2972 | 3.7702 | 6.6655 | 5.293 | 5.1585 | 5.9616 | 4.0774 | 4.8043 | 6.8565 | 1 | 3.4949 | 3.3071 | 1.0935 | 0.2 | 45.9432 | 37.7018 | 0.73664 | 134.6517 | 800.4368 | 497.9656 | 1.0064 | -0.002749 | 0.73861 | 0.73856 | 12.0734 | 134124 | 833-0 | 8 | 105 | 12.55
2019-01-23 | 23:07 | 126055 | 35.0131 | 5991.8589 | 3658 | 20 | 99.4919 | 121.3045 | 584.3357 | 100.9407 | 102.8623 | 556.4445 | 4.5642 | 86.9381 | 6.1421 | 0.73709 | 1.4892 | 95.8854 | 413.7612 | 116.1546 | 67.2172 | 14.2237 | 1799.8113 | 24.7866 | 25.2951 | 89.8218 | 39.9964 | 49.9642 | 90.2119 | 89.6314 | 88.3274 | 89.8559 | 80.055 | 40.4841 | 94.8516 | 101.5856 | 90.4528 | 192.32 | 83.867 | 89.9216 | 0.0008051 | 90 | 0.82763 | -0.0006254 | 0.73704 | 12.3041 | 102.8652 | 104.0582 | 1.5043 | 18.6645 | 86.6002 | 0.74446 | 134.6051 | 0.46864 | 0.45079 | 23.9595 | 18.6595 | 2.2936 | 3.7747 | 6.7513 | 5.2665 | 5.2068 | 6.0674 | 4.0924 | 4.8844 | 6.8106 | 1 | 3.4198 | 3.3436 | 1.0922 | 0.2 | 45.8719 | 37.7467 | 0.73709 | 134.6436 | 781.4209 | 495.2666 | 1.0064 | -0.002749 | 0.73906 | 0.73901 | 12.0047 | 134124 | 833-0 | 8 | 105 | 12.55
2019-01-23 | 23:07 | 126085 | 35.0214 | 5991.8672 | 3688 | 20 | 99.4917 | 121.3073 | 583.2213 | 100.982 | 102.7179 | 556.6821 | 4.5909 | 87.0129 | 6.1299 | 0.73769 | 1.491 | 95.8979 | 412.0786 | 115.9789 | 66.7465 | 14.1712 | 1800.2949 | 24.7688 | 25.2438 | 89.8059 | 40.0148 | 49.9761 | 90.2149 | 89.6448 | 88.3463 | 89.8415 | 80.0422 | 40.4966 | 94.8376 | 101.7836 | 90.4328 | 192.2247 | 83.948 | 89.9299 | 0.000806 | 90 | 0.82763 | -0.0006254 | 0.73764 | 12.2127 | 102.7263 | 104.0892 | 1.4801 | 18.3177 | 86.6189 | 0.74257 | 134.5999 | 0.47683 | 0.45575 | 28.1389 | 18.3128 | 2.2904 | 3.7733 | 6.9352 | 5.2541 | 5.2418 | 6.1992 | 4.1371 | 4.8864 | 6.763 | 1 | 3.3992 | 3.3616 | 1.0869 | 0.2 | 45.8088 | 37.7326 | 0.73769 | 134.6326 | 776.4787 | 493.4927 | 1.0064 | -0.002749 | 0.73966 | 0.73961 | 11.9132 | 134124 | 833-0 | 8 | 105 | 12.55
2019-01-23 | 23:08 | 126115 | 35.0298 | 5991.8755 | 3718 | 20 | 99.4893 | 121.3443 | 582.5621 | 100.9694 | 102.5689 | 556.1969 | 4.5905 | 86.9963 | 6.1349 | 0.73813 | 1.5049 | 95.9414 | 411.1 | 115.9786 | 65.7859 | 14.1222 | 1800.2656 | 24.7756 | 25.3175 | 89.8041 | 40.0066 | 49.9762 | 90.2224 | 89.6545 | 88.3369 | 89.839 | 80.0775 | 40.5032 | 94.8366 | 101.965 | 90.4339 | 192.1956 | 83.9289 | 89.9385 | 0.0008058 | 90 | 0.82763 | -0.0006254 | 0.73809 | 12.1444 | 102.5731 | 104.0805 | 1.5091 | 18.6646 | 86.5825 | 0.74209 | 134.6376 | 0.46741 | 0.4529 | 26.4025 | 18.6654 | 2.2945 | 3.7694 | 7.2537 | 5.2468 | 5.2679 | 6.3189 | 4.1524 | 4.9297 | 6.7164 | 1 | 3.3306 | 3.3862 | 1.0879 | 0.2 | 45.8894 | 37.6938 | 0.73813 | 134.6244 | 796.6503 | 498.5259 | 1.0064 | -0.002749 | 0.7401 | 0.74007 | 11.8448 | 134124 | 833-0 | 8 | 105 | 12.55
2019-01-23 | 23:08 | 126145 | 35.0381 | 5991.8838 | 3748 | 20 | 99.4918 | 121.3415 | 583.6235 | 100.8976 | 102.6227 | 556.3191 | 4.5777 | 87.0571 | 6.1358 | 0.73744 | 1.5097 | 95.843 | 412.5097 | 115.9623 | 65.4114 | 14.0491 | 1800.2558 | 24.7936 | 25.3307 | 89.8345 | 39.9831 | 49.9473 | 90.2592 | 89.7163 | 88.3167 | 89.8476 | 80.096 | 40.5098 | 94.8491 | 102.1439 | 90.4522 | 192.0584 | 83.9892 | 89.9877 | 0.0008044 | 90 | 0.82763 | -0.0006254 | 0.73744 | 12.2441 | 102.5989 | 104.0647 | 1.5097 | 18.6046 | 86.602 | 0.73941 | 134.7064 | 0.45909 | 0.44333 | 30.3586 | 18.6003 | 2.3057 | 3.7683 | 7.5733 | 5.2122 | 5.2843 | 6.3884 | 4.1621 | 4.9321 | 6.6691 | 1 | 3.2753 | 3.3755 | 1.1079 | 0.2 | 46.1132 | 37.6826 | 0.73744 | 134.6352 | 782.6935 | 500.0672 | 1.0064 | -0.002749 | 0.73941 | 0.73941 | 11.9446 | 134124 | 833-0 | 8 | 105 | 12.55
2019-01-23 | 23:09 | 126175 | 35.0464 | 5991.8921 | 3778 | 20 | 99.4912 | 121.3255 | 583.3174 | 100.9441 | 102.9411 | 556.3957 | 4.5849 | 87.4587 | 6.1211 | 0.73745 | 1.5086 | 95.7974 | 413.0691 | 115.8824 | 65.8666 | 13.9725 | 1799.4362 | 24.7846 | 25.3428 | 89.8628 | 40.0091 | 49.9379 | 90.2959 | 89.7424 | 88.3217 | 89.8662 | 80.1053 | 40.5105 | 94.8633 | 102.2616 | 90.4773 | 191.9468 | 84.3981 | 90.0192 | 0.0008101 | 90 | 0.82763 | -0.0006254 | 0.73747 | 12.2396 | 102.9226 | 104.0784 | 1.5107 | 18.7166 | 86.645 | 0.74336 | 134.6247 | 0.45888 | 0.44043 | 25.6691 | 18.7144 | 2.2797 | 3.7683 | 7.603 | 5.1916 | 5.2883 | 6.4399 | 4.1986 | 4.886 | 6.6228 | 1 | 3.2226 | 3.3536 | 1.1174 | 0.2 | 45.5931 | 37.683 | 0.73745 | 134.634 | 774.9154 | 497.9306 | 1.0064 | -0.002749 | 0.73943 | 0.73944 | 11.9401 | 134124 | 833-0 | 8 | 105 | 12.55
2019-01-23 | 23:09 | 126205 | 35.0547 | 5991.9004 | 3808 | 20 | 99.4916 | 121.2523 | 583.697 | 100.8148 | 103.1066 | 556.5911 | 4.5775 | 87.6101 | 6.135 | 0.73677 | 1.5056 | 95.8636 | 412.3924 | 115.8376 | 65.1867 | 13.7913 | 1799.7527 | 24.7857 | 25.3684 | 89.9006 | 40.0645 | 49.9667 | 90.338 | 89.7612 | 88.3444 | 89.9096 | 80.1148 | 40.506 | 94.8914 | 102.3403 | 90.5157 | 192.0873 | 84.5425 | 90.0496 | 0.0008106 | 90 | 0.82763 | -0.0006254 | 0.73681 | 12.3403 | 103.1092 | 104.0631 | 1.5066 | 18.6533 | 86.6098 | 0.74284 | 134.6983 | 0.45935 | 0.43902 | 25.5366 | 18.6584 | 2.2537 | 3.7688 | 7.4869 | 5.185 | 5.2655 | 6.4603 | 4.2061 | 4.771 | 6.5782 | 1 | 3.1576 | 3.3242 | 1.102 | 0.2 | 45.0737 | 37.6884 | 0.73677 | 134.6453 | 797.5391 | 494.3009 | 1.0064 | -0.002749 | 0.73874 | 0.73877 | 12.041 | 134124 | 833-0 | 8 | 105 | 12.55
2019-01-23 | 23:10 | 126235 | 35.0631 | 5991.9087 | 3838 | 20 | 99.4926 | 121.2265 | 584.0668 | 100.7938 | 103.2264 | 556.043 | 4.5855 | 87.5965 | 6.1156 | 0.73633 | 1.5054 | 95.9779 | 412.2561 | 115.7604 | 65.68 | 13.6931 | 1800.255 | 24.808 | 25.3308 | 89.9284 | 40.0718 | 49.9835 | 90.3663 | 89.7953 | 88.3443 | 89.9263 | 80.1047 | 40.501 | 94.9156 | 102.3625 | 90.534 | 191.945 | 84.5387 | 90.0808 | 0.0008103 | 90 | 0.82763 | -0.0006254 | 0.73638 | 12.4051 | 103.2227 | 104.0653 | 1.5082 | 18.6532 | 86.6841 | 0.74209 | 134.6474 | 0.4571 | 0.43929 | 27.1953 | 18.6519 | 2.2325 | 3.7691 | 7.3376 | 5.1748 | 5.2622 | 6.4755 | 4.2211 | 4.6622 | 6.5341 | 1 | 3.1202 | 3.2706 | 1.0935 | 0.2 | 44.6509 | 37.6906 | 0.73633 | 134.6524 | 780.7252 | 502.6506 | 1.0064 | -0.002749 | 0.73829 | 0.73834 | 12.1059 | 134124 | 833-0 | 8 | 105 | 12.55
2019-01-23 | 23:10 | 126265 | 35.0714 | 5991.917 | 3868 | 20 | 99.492 | 121.2399 | 584.2923 | 100.7492 | 103.3114 | 556.6452 | 4.6159 | 87.3653 | 6.1197 | 0.73594 | 1.5018 | 95.9972 | 412.6953 | 115.9741 | 65.902 | 13.6332 | 1799.7442 | 24.7285 | 25.1829 | 89.958 | 39.9821 | 49.9988 | 90.3985 | 89.8274 | 88.345 | 89.9726 | 80.0632 | 40.4919 | 94.9362 | 102.3129 | 90.546 | 191.8639 | 84.3054 | 90.1129 | 0.0008085 | 90 | 0.82763 | -0.0006254 | 0.73601 | 12.4622 | 103.3084 | 104.1076 | 1.494 | 18.5056 | 86.6687 | 0.74318 | 134.6365 | 0.48368 | 0.46394 | 25.8202 | 18.5066 | 2.2178 | 3.7698 | 7.1 | 5.1577 | 5.2268 | 6.472 | 4.2745 | 4.4939 | 6.4919 | 1 | 3.1399 | 3.2092 | 1.0847 | 0.2 | 44.3567 | 37.6978 | 0.73594 | 134.6585 | 775.2184 | 493.84 | 1.0064 | -0.002749 | 0.7379 | 0.73797 | 12.163 | 134124 | 833-0 | 8 | 105 | 12.55
2019-01-23 | 23:11 | 126295 | 35.0798 | 5991.9253 | 3898 | 20 | 99.491 | 121.4476 | 583.0422 | 100.7854 | 103.1678 | 556.3994 | 4.6124 | 87.068 | 6.1325 | 0.73573 | 1.5037 | 96.0848 | 412.7975 | 115.7667 | 65.4709 | 13.6 | 1799.7825 | 24.6475 | 25.0762 | 89.9749 | 39.995 | 50.0446 | 90.4007 | 89.821 | 88.3545 | 89.9932 | 80.07 | 40.4929 | 94.9422 | 102.2036 | 90.5628 | 191.4367 | 84.0018 | 90.1108 | 0.0008057 | 90 | 0.82763 | -0.0006254 | 0.73579 | 12.4948 | 103.1806 | 104.1013 | 1.502 | 18.5439 | 86.7018 | 0.74079 | 134.6609 | 0.46705 | 0.44842 | 26.6793 | 18.5429 | 2.2192 | 3.769 | 6.9301 | 5.1879 | 5.2119 | 6.4703 | 4.2962 | 4.467 | 6.4469 | 1 | 3.1627 | 3.1584 | 1.0557 | 0.2 | 44.3844 | 37.6898 | 0.73573 | 134.6624 | 798.7001 | 499.0106 | 1.0064 | -0.002749 | 0.73769 | 0.73775 | 12.1956 | 134124 | 833-0 | 8 | 105 | 12.55
2019-01-23 | 23:11 | 126325 | 35.0881 | 5991.9336 | 3928 | 20 | 99.493 | 121.5861 | 583.7548 | 100.826 | 103.1572 | 556.6027 | 4.6179 | 87.0806 | 6.1393 | 0.73432 | 1.5052 | 96.2229 | 412.4501 | 115.7252 | 65.4168 | 13.6177 | 1800.2835 | 24.5361 | 25.036 | 89.9818 | 40.0414 | 50.0707 | 90.3896 | 89.8023 | 88.3359 | 90.0127 | 80.0502 | 40.4849 | 94.9493 | 102.0534 | 90.5717 | 191.3155 | 84.0109 | 90.096 | 0.0008054 | 90 | 0.82763 | -0.0006254 | 0.73438 | 12.7122 | 103.1548 | 104.1087 | 1.5088 | 18.6549 | 86.7273 | 0.74183 | 134.8621 | 0.46425 | 0.43783 | 24.801 | 18.6581 | 2.2221 | 3.7685 | 6.8352 | 5.2212 | 5.1925 | 6.4661 | 4.3319 | 4.3986 | 6.4048 | 1 | 3.1676 | 3.1177 | 1.0358 | 0.2 | 44.441 | 37.6849 | 0.73432 | 134.6883 | 775.745 | 506.672 | 1.0064 | -0.002749 | 0.73627 | 0.73633 | 12.4133 | 134124 | 833-0 | 8 | 105 | 12.55
2019-01-23 | 23:12 | 126355 | 35.0964 | 5991.9419 | 3957 | 20 | 99.4907 | 121.6896 | 584.1884 | 100.6933 | 103.3402 | 556.7638 | 4.6361 | 87.2846 | 6.1321 | 0.73382 | 1.5097 | 96.1104 | 412.2484 | 115.621 | 66.1069 | 13.6588 | 1800.1798 | 24.4062 | 24.9338 | 90.0152 | 40.0027 | 50.0869 | 90.4014 | 89.8465 | 88.3509 | 90.0244 | 80.0202 | 40.4864 | 94.9736 | 101.8832 | 90.5901 | 191.1939 | 84.2185 | 90.1239 | 0.0008069 | 90 | 0.82763 | -0.0006254 | 0.7339 | 12.7862 | 103.3393 | 104.1214 | 1.498 | 18.4789 | 86.7087 | 0.74014 | 134.6735 | 0.46005 | 0.44213 | 27.0851 | 18.481 | 2.2195 | 3.7669 | 6.5429 | 5.2329 | 5.1835 | 6.4237 | 4.3689 | 4.3629 | 6.3604 | 1 | 3.2103 | 3.0543 | 1.0213 | 0.2 | 44.3892 | 37.6685 | 0.73382 | 134.6964 | 786.4165 | 493.8255 | 1.0064 | -0.002749 | 0.73577 | 0.73584 | 12.4874 | 134124 | 833-0 | 8 | 105 | 12.55
2019-01-23 | 23:12 | 126385 | 35.1048 | 5991.9507 | 3988 | 20 | 99.49 | 121.7126 | 583.7723 | 100.6544 | 103.4933 | 556.3551 | 4.6169 | 87.2227 | 6.1341 | 0.73397 | 1.5121 | 96.0959 | 412.403 | 115.6038 | 66.8596 | 13.719 | 1799.9213 | 24.2609 | 24.7455 | 90.0229 | 39.9796 | 50.0739 | 90.4086 | 89.8643 | 88.35 | 90.0172 | 79.9592 | 40.4812 | 95.0028 | 101.6704 | 90.6116 | 191.1047 | 84.1556 | 90.1365 | 0.0008069 | 90 | 0.82763 | -0.0006254 | 0.73405 | 12.7623 | 103.4917 | 104.0993 | 1.508 | 18.6456 | 86.7241 | 0.74189 | 134.68 | 0.47732 | 0.45796 | 24.8032 | 18.6503 | 2.2182 | 3.7664 | 6.1665 | 5.2639 | 5.1878 | 6.4129 | 4.3779 | 4.2921 | 6.3179 | 1 | 3.3111 | 2.9923 | 1.0247 | 0.2 | 44.3637 | 37.6643 | 0.73397 | 134.6934 | 779.3321 | 495.0111 | 1.0064 | -0.002749 | 0.73591 | 0.736 | 12.4635 | 134124 | 833-0 | 8 | 105 | 12.55
2019-01-23 | 23:13 | 126415 | 35.1131 | 5991.959 | 4017 | 20 | 99.4903 | 121.7192 | 583.3921 | 100.6424 | 103.107 | 556.4936 | 4.6215 | 86.9399 | 6.1376 | 0.73404 | 1.4832 | 96.1849 | 412.2266 | 115.4009 | 66.8298 | 13.7829 | 1800.1459 | 24.2786 | 24.679 | 90.0284 | 40.0255 | 50.0717 | 90.3926 | 89.8355 | 88.3484 | 89.9858 | 79.9419 | 40.4789 | 95.0211 | 101.4121 | 90.61 | 191.0525 | 83.8711 | 90.1141 | 0.0008058 | 90 | 0.82763 | -0.0006254 | 0.73411 | 12.7529 | 103.133 | 104.119 | 1.4949 | 18.4898 | 86.7401 | 0.74213 | 134.6434 | 0.46304 | 0.44508 | 23.8954 | 18.4917 | 2.2128 | 3.775 | 6.0221 | 5.3011 | 5.2152 | 6.3961 | 4.423 | 4.2923 | 6.2749 | 1 | 3.3822 | 2.9456 | 1.0216 | 0.2 | 44.2558 | 37.7498 | 0.73404 | 134.6927 | 787.0128 | 501.1444 | 1.0064 | -0.002749 | 0.73599 | 0.73606 | 12.4541 | 134124 | 833-0 | 8 | 105 | 12.55
2019-01-23 | 23:13 | 126445 | 35.1214 | 5991.9673 | 4048 | 20 | 99.4869 | 121.7523 | 583.9806 | 100.7136 | 102.9989 | 556.4678 | 4.6184 | 86.7363 | 6.1434 | 0.73349 | 1.4993 | 96.2483 | 412.9672 | 115.6262 | 67.3445 | 13.8618 | 1800.0889 | 24.2528 | 24.591 | 90.0318 | 39.9701 | 50.0778 | 90.388 | 89.8252 | 88.3702 | 89.9919 | 79.9456 | 40.4784 | 95.034 | 101.1486 | 90.6121 | 190.887 | 83.6646 | 90.1066 | 0.0008022 | 90 | 0.82763 | -0.0006254 | 0.73356 | 12.8376 | 102.9988 | 104.1065 | 1.4846 | 18.2802 | 86.6507 | 0.73877 | 134.6971 | 0.47934 | 0.46142 | 30.032 | 18.2816 | 2.235 | 3.7694 | 6.0794 | 5.3322 | 5.2108 | 6.3754 | 4.4412 | 4.2939 | 6.2319 | 1 | 3.469 | 2.8968 | 1.0136 | 0.2 | 44.7003 | 37.6943 | 0.73349 | 134.7028 | 770.1054 | 509.5027 | 1.0064 | -0.002749 | 0.73544 | 0.73551 | 12.5388 | 134124 | 833-0 | 8 | 105 | 12.55
2019-01-23 | 23:14 | 126475 | 35.1297 | 5991.9756 | 4078 | 20 | 99.4874 | 121.748 | 583.6412 | 100.6757 | 102.9254 | 556.4733 | 4.5878 | 86.6387 | 6.1485 | 0.7331 | 1.5049 | 96.1056 | 411.9608 | 115.2694 | 67.2641 | 14.2159 | 1799.8631 | 24.2495 | 24.609 | 90.0432 | 40.032 | 50.0847 | 90.3773 | 89.816 | 88.3606 | 89.9771 | 79.905 | 40.4752 | 95.053 | 100.8926 | 90.6155 | 191.3932 | 83.5644 | 90.0966 | 0.0008014 | 90 | 0.82763 | -0.0006254 | 0.73316 | 12.8994 | 102.9287 | 104.0653 | 1.5027 | 18.5532 | 86.6642 | 0.74082 | 134.7057 | 0.46929 | 0.45218 | 25.9981 | 18.558 | 2.2598 | 3.7682 | 6.1194 | 5.3496 | 5.224 | 6.3371 | 4.4274 | 4.2538 | 6.1893 | 1 | 3.5213 | 2.8615 | 1.0043 | 0.2 | 45.1961 | 37.6824 | 0.7331 | 134.7103 | 787.6214 | 497.9475 | 1.0064 | -0.002749 | 0.73504 | 0.7351 | 12.6007 | 134124 | 833-0 | 8 | 105 | 12.55
2019-01-23 | 23:14 | 126505 | 35.1381 | 5991.9839 | 4108 | 20 | 99.4881 | 121.73 | 583.5601 | 100.5546 | 102.8562 | 556.5327 | 4.5912 | 86.4709 | 6.1503 | 0.73497 | 1.4993 | 96.0363 | 412.5782 | 115.27 | 68.8453 | 14.9031 | 1800.2967 | 24.236 | 24.621 | 90.0432 | 40.0045 | 50.0798 | 90.3662 | 89.7942 | 88.3583 | 89.9599 | 79.9165 | 40.464 | 95.0487 | 100.6428 | 90.6273 | 191.5987 | 83.3957 | 90.0802 | 0.0008 | 90 | 0.82763 | -0.0006254 | 0.73502 | 12.6141 | 102.8609 | 104.0791 | 1.4965 | 18.4926 | 86.6619 | 0.74141 | 134.6627 | 0.46474 | 0.44744 | 24.9978 | 18.4927 | 2.2873 | 3.7696 | 6.238 | 5.3724 | 5.2418 | 6.3089 | 4.4514 | 4.2251 | 6.1497 | 1 | 3.5745 | 2.8315 | 1.0026 | 0.2 | 45.7453 | 37.6962 | 0.73497 | 134.6771 | 780.328 | 491.1324 | 1.0064 | -0.002749 | 0.73692 | 0.73697 | 12.3151 | 134124 | 833-0 | 8 | 105 | 12.55
2019-01-23 | 23:15 | 126535 | 35.1464 | 5991.9922 | 4138 | 20 | 99.486 | 121.7293 | 582.8819 | 101.001 | 102.8201 | 556.7121 | 4.5727 | 86.6798 | 6.144 | 0.73525 | 1.4959 | 96.164 | 411.6667 | 115.4001 | 68.4393 | 15.1126 | 1800.3119 | 24.1646 | 24.6789 | 90.0408 | 39.9618 | 50.04 | 90.3387 | 89.7892 | 88.3489 | 89.9367 | 79.9331 | 40.4557 | 95.0499 | 100.3953 | 90.6262 | 191.7644 | 83.6079 | 90.0639 | 0.000802 | 90 | 0.82763 | -0.0006254 | 0.73529 | 12.572 | 102.8242 | 104.0535 | 1.4907 | 18.4151 | 86.6237 | 0.74118 | 134.6456 | 0.47193 | 0.45301 | 26.7672 | 18.4144 | 2.3029 | 3.7703 | 6.3727 | 5.4019 | 5.2707 | 6.2866 | 4.4479 | 4.2663 | 6.1106 | 1 | 3.6037 | 2.8072 | 1.0234 | 0.2 | 46.0586 | 37.703 | 0.73525 | 134.6724 | 793.5218 | 501.1083 | 1.0064 | -0.002749 | 0.73721 | 0.73725 | 12.2729 | 134124 | 833-0 | 8 | 105 | 12.55
2019-01-23 | 23:15 | 126565 | 35.1548 | 5992.0005 | 4168 | 20 | 99.4863 | 121.7503 | 583.242 | 101.2688 | 102.832 | 556.3025 | 4.5634 | 87.0413 | 6.1406 | 0.73543 | 1.5056 | 96.1047 | 412.4278 | 115.2757 | 68.3555 | 14.9026 | 1799.8407 | 24.1605 | 24.7018 | 90.0377 | 40.0235 | 50.0405 | 90.322 | 89.7378 | 88.3762 | 89.9211 | 79.9155 | 40.4469 | 95.0522 | 100.172 | 90.6197 | 191.9214 | 83.971 | 90.0299 | 0.0008052 | 90 | 0.82763 | -0.0006254 | 0.73545 | 12.5478 | 102.8269 | 104.0456 | 1.5088 | 18.6872 | 86.6236 | 0.74311 | 134.667 | 0.46685 | 0.44753 | 24.9961 | 18.6868 | 2.3006 | 3.7676 | 6.5009 | 5.4105 | 5.2954 | 6.2682 | 4.4555 | 4.2441 | 6.0722 | 1 | 3.64 | 2.8127 | 1.0205 | 0.2 | 46.0123 | 37.6757 | 0.73543 | 134.6703 | 775.509 | 498.9672 | 1.0064 | -0.002749 | 0.73739 | 0.73741 | 12.2487 | 134124 | 833-0 | 8 | 105 | 12.55
2019-01-23 | 23:16 | 126595 | 35.1631 | 5992.0088 | 4198 | 20 | 99.4862 | 121.7727 | 582.962 | 101.3785 | 102.8878 | 556.5602 | 4.5878 | 86.7515 | 6.1499 | 0.73536 | 1.4771 | 96.0818 | 411.46 | 115.2843 | 68.0638 | 14.8979 | 1799.6888 | 24.1867 | 24.6766 | 90.0329 | 40.0272 | 50.0132 | 90.2976 | 89.7216 | 88.3563 | 89.9303 | 79.9322 | 40.4422 | 95.0389 | 99.9904 | 90.6181 | 191.7652 | 83.6766 | 90.0096 | 0.0008035 | 90 | 0.82763 | -0.0006254 | 0.73537 | 12.5605 | 102.8791 | 104.07 | 1.4991 | 18.5672 | 86.6246 | 0.74314 | 134.6549 | 0.46151 | 0.44543 | 24.175 | 18.5705 | 2.3069 | 3.7767 | 6.5916 | 5.436 | 5.2975 | 6.2495 | 4.4877 | 4.2739 | 6.0336 | 1 | 3.6961 | 2.817 | 1.0354 | 0.2 | 46.1387 | 37.7675 | 0.73536 | 134.6722 | 773.7886 | 492.6182 | 1.0064 | -0.002749 | 0.73732 | 0.73732 | 12.2613 | 134124 | 833-0 | 8 | 105 | 12.55
2019-01-23 | 23:16 | 126625 | 35.1714 | 5992.0171 | 4228 | 20 | 99.4844 | 121.7793 | 584.0198 | 101.3638 | 102.9661 | 556.7589 | 4.5813 | 87.2514 | 6.1423 | 0.73592 | 1.4946 | 96.0305 | 412.02 | 115.4907 | 67.5617 | 14.91 | 1799.7083 | 24.2526 | 24.6561 | 90.0296 | 39.9626 | 50.0143 | 90.287 | 89.7255 | 88.3765 | 89.9297 | 79.899 | 40.4403 | 95.0431 | 99.85 | 90.6299 | 191.8885 | 84.1803 | 90.0062 | 0.0008081 | 90 | 0.82763 | -0.0006254 | 0.73592 | 12.4749 | 102.9593 | 104.0713 | 1.505 | 18.6555 | 86.6322 | 0.74375 | 134.6369 | 0.46833 | 0.45006 | 24.6337 | 18.6578 | 2.2939 | 3.7714 | 6.613 | 5.4541 | 5.3088 | 6.2374 | 4.4968 | 4.2921 | 5.9948 | 1 | 3.754 | 2.8189 | 1.0342 | 0.2 | 45.8778 | 37.7138 | 0.73592 | 134.6621 | 783.8291 | 493.2405 | 1.0064 | -0.002749 | 0.73788 | 0.73789 | 12.1757 | 134124 | 833-0 | 8 | 105 | 12.55
2019-01-23 | 23:17 | 126655 | 35.1797 | 5992.0254 | 4258 | 20 | 99.4854 | 121.8141 | 584.1659 | 101.2793 | 103.0161 | 556.3749 | 4.5571 | 87.5876 | 6.1259 | 0.73625 | 1.4793 | 96.1931 | 413.117 | 115.4135 | 68.1046 | 14.9037 | 1800.1775 | 24.2968 | 24.6499 | 90.0208 | 40.0127 | 50.016 | 90.2722 | 89.7377 | 88.3429 | 89.9448 | 79.8977 | 40.4303 | 95.0357 | 99.7345 | 90.5996 | 191.9499 | 84.5247 | 90.0049 | 0.0008103 | 90 | 0.82763 | -0.0006254 | 0.73625 | 12.4252 | 103.0139 | 104.0525 | 1.4617 | 18.0805 | 86.6152 | 0.74218 | 134.6706 | 0.47706 | 0.45928 | 29.7259 | 18.0773 | 2.276 | 3.775 | 6.5885 | 5.4992 | 5.3055 | 6.2371 | 4.4982 | 4.2934 | 5.9582 | 1 | 3.8086 | 2.8133 | 1.0325 | 0.2 | 45.5207 | 37.7504 | 0.73625 | 134.6563 | 777.9697 | 503.3102 | 1.0064 | -0.002749 | 0.73821 | 0.73821 | 12.126 | 134124 | 833-0 | 8 | 105 | 12.55
2019-01-23 | 23:17 | 126685 | 35.1881 | 5992.0337 | 4288 | 20 | 99.4819 | 121.8082 | 583.0241 | 101.3304 | 102.9727 | 556.3627 | 4.5357 | 87.2384 | 6.1463 | 0.73662 | 1.5071 | 96.1153 | 412.2433 | 115.4578 | 67.1068 | 14.7456 | 1799.617 | 24.3362 | 24.7545 | 90.0023 | 39.9889 | 50.0009 | 90.2676 | 89.7149 | 88.3625 | 89.9633 | 79.8965 | 40.4158 | 95.0385 | 99.6476 | 90.6113 | 192.1885 | 84.1653 | 89.9912 | 0.0008071 | 90 | 0.82763 | -0.0006254 | 0.73662 | 12.3691 | 102.9741 | 104.0168 | 1.5063 | 18.6355 | 86.6219 | 0.74231 | 134.6246 | 0.46188 | 0.44603 | 26.0888 | 18.6344 | 2.2802 | 3.7677 | 6.6288 | 5.5046 | 5.2953 | 6.2598 | 4.4717 | 4.2924 | 5.9239 | 1 | 3.8118 | 2.826 | 1.0417 | 0.2 | 45.6031 | 37.6771 | 0.73662 | 134.6499 | 795.6099 | 501.6077 | 1.0064 | -0.002749 | 0.73859 | 0.73858 | 12.0697 | 134124 | 833-0 | 8 | 105 | 12.55
2019-01-23 | 23:18 | 126715 | 35.1964 | 5992.042 | 4318 | 20 | 99.4822 | 121.8034 | 583.6712 | 101.2969 | 103.0183 | 556.7261 | 4.5381 | 87.3918 | 6.1399 | 0.73648 | 1.5052 | 96.0966 | 412.0368 | 115.5711 | 67.1546 | 14.6277 | 1799.5207 | 24.3802 | 24.836 | 90.0026 | 39.9921 | 49.9859 | 90.2557 | 89.7017 | 88.3788 | 89.9902 | 79.8932 | 40.3975 | 95.0378 | 99.5834 | 90.6032 | 192.3272 | 84.3219 | 89.9787 | 0.0008089 | 90 | 0.82763 | -0.0006254 | 0.73646 | 12.3926 | 103.0218 | 104.0224 | 1.501 | 18.5714 | 86.6242 | 0.74236 | 134.6638 | 0.46759 | 0.44919 | 26.5602 | 18.5729 | 2.2649 | 3.7681 | 6.6002 | 5.5331 | 5.2722 | 6.2596 | 4.4759 | 4.2993 | 5.8919 | 1 | 3.8108 | 2.8391 | 1.0509 | 0.2 | 45.2988 | 37.6812 | 0.73648 | 134.6529 | 783.1449 | 492.1083 | 1.0064 | -0.002749 | 0.73844 | 0.73843 | 12.0932 | 134124 | 833-0 | 8 | 105 | 12.55
2019-01-23 | 23:18 | 126745 | 35.2048 | 5992.0503 | 4348 | 20 | 99.4774 | 121.8297 | 583.7189 | 101.0923 | 102.9268 | 556.0524 | 4.5293 | 87.3478 | 6.1511 | 0.73675 | 1.5041 | 96.0305 | 412.2557 | 115.4284 | 69.3725 | 14.5357 | 1800.1121 | 24.3862 | 24.9224 | 90.0018 | 40.052 | 49.9779 | 90.2442 | 89.6887 | 88.3673 | 89.9967 | 79.9183 | 40.3923 | 95.0343 | 99.5569 | 90.5998 | 192.3872 | 84.2722 | 89.9664 | 0.0008078 | 90 | 0.82763 | -0.0006254 | 0.73673 | 12.3518 | 102.9371 | 104.0168 | 1.5034 | 18.6193 | 86.6274 | 0.74307 | 134.6396 | 0.4684 | 0.45072 | 25.0107 | 18.6212 | 2.2613 | 3.7683 | 6.6432 | 5.5534 | 5.2666 | 6.2608 | 4.4717 | 4.3105 | 5.8578 | 1 | 3.7945 | 2.8588 | 1.0577 | 0.2 | 45.2255 | 37.6833 | 0.73675 | 134.6484 | 781.8317 | 492.9622 | 1.0064 | -0.002749 | 0.73872 | 0.7387 | 12.0524 | 134124 | 833-0 | 8 | 105 | 12.55
2019-01-23 | 23:19 | 126775 | 35.2131 | 5992.0586 | 4378 | 20 | 99.4787 | 121.8595 | 583.0854 | 101.2002 | 102.8698 | 556.4346 | 4.5828 | 87.2098 | 6.1503 | 0.73686 | 1.5096 | 96.1863 | 411.3143 | 115.6641 | 69.4074 | 14.4421 | 1799.7874 | 24.441 | 24.9743 | 90.0054 | 39.9948 | 49.9819 | 90.2434 | 89.7121 | 88.3739 | 90.0134 | 79.9467 | 40.3895 | 95.0221 | 99.5642 | 90.5917 | 192.2888 | 84.1347 | 89.9778 | 0.0008065 | 90 | 0.82763 | -0.0006254 | 0.73685 | 12.3335 | 102.8722 | 104.0605 | 1.5091 | 18.667 | 86.5859 | 0.74218 | 134.6405 | 0.46495 | 0.44672 | 25.3862 | 18.6678 | 2.2613 | 3.767 | 6.7817 | 5.584 | 5.2517 | 6.2564 | 4.5059 | 4.283 | 5.8236 | 1 | 3.7797 | 2.8641 | 1.0557 | 0.2 | 45.2251 | 37.6699 | 0.73686 | 134.646 | 793.246 | 503.1342 | 1.0064 | -0.002749 | 0.73883 | 0.73882 | 12.0341 | 134124 | 833-0 | 8 | 105 | 12.55
2019-01-23 | 23:19 | 126805 | 35.2214 | 5992.0669 | 4408 | 20 | 99.4778 | 121.882 | 583.9057 | 101.1386 | 102.7025 | 556.0536 | 4.5205 | 87.1353 | 6.1488 | 0.7367 | 1.4973 | 96.0381 | 412.7029 | 115.5422 | 67.2206 | 14.3579 | 1800.1804 | 24.4601 | 25.1214 | 90.0115 | 39.9823 | 49.97 | 90.2401 | 89.7013 | 88.3756 | 90.024 | 79.9989 | 40.3773 | 94.9971 | 99.5797 | 90.6088 | 192.2696 | 84.0609 | 89.9707 | 0.0008055 | 90 | 0.82763 | -0.0006254 | 0.73668 | 12.3588 | 102.7074 | 104.0076 | 1.5025 | 18.6033 | 86.5691 | 0.74291 | 134.6557 | 0.46012 | 0.44153 | 24.7808 | 18.605 | 2.2608 | 3.7706 | 7.005 | 5.5803 | 5.2428 | 6.248 | 4.4682 | 4.2914 | 5.7922 | 1 | 3.7183 | 2.8673 | 1.0649 | 0.2 | 45.2162 | 37.7057 | 0.7367 | 134.6491 | 770.8185 | 499.6489 | 1.0064 | -0.002749 | 0.73867 | 0.73865 | 12.0595 | 134124 | 833-0 | 8 | 105 | 12.55
2019-01-23 | 23:20 | 126835 | 35.2298 | 5992.0757 | 4438 | 20 | 99.4772 | 121.893 | 582.5933 | 101.0713 | 102.7166 | 556.2062 | 4.5461 | 86.8597 | 6.1326 | 0.73706 | 1.5067 | 96.0864 | 411.5162 | 115.4459 | 66.7154 | 14.2887 | 1800.0936 | 24.5226 | 25.1957 | 90.011 | 40.003 | 49.9879 | 90.2401 | 89.6867 | 88.3505 | 90.0199 | 79.9986 | 40.3704 | 94.9995 | 99.5982 | 90.5981 | 192.3539 | 83.7934 | 89.9634 | 0.0008043 | 90 | 0.82763 | -0.0006254 | 0.73704 | 12.3045 | 102.7189 | 104.0366 | 1.5074 | 18.666 | 86.5634 | 0.74296 | 134.6329 | 0.45916 | 0.43997 | 25.7718 | 18.6664 | 2.2681 | 3.7677 | 7.2154 | 5.6113 | 5.2451 | 6.2486 | 4.4922 | 4.3278 | 5.7602 | 1 | 3.6627 | 2.8854 | 1.0553 | 0.2 | 45.3628 | 37.6766 | 0.73706 | 134.6428 | 788.5196 | 493.5546 | 1.0064 | -0.002749 | 0.73903 | 0.73901 | 12.0051 | 134124 | 833-0 | 8 | 105 | 12.55
2019-01-23 | 23:20 | 126865 | 35.2381 | 5992.084 | 4468 | 20 | 99.4765 | 121.8989 | 583.2025 | 100.9736 | 102.6515 | 556.8284 | 4.5437 | 86.8654 | 6.1455 | 0.73705 | 1.4914 | 96.182 | 411.744 | 115.5698 | 68.6362 | 14.2329 | 1800.0653 | 24.599 | 25.2188 | 90.0072 | 39.9963 | 50.0008 | 90.2348 | 89.6848 | 88.3324 | 90.0151 | 80.0004 | 40.3549 | 94.9957 | 99.6431 | 90.5974 | 192.4152 | 83.7926 | 89.9598 | 0.0008045 | 90 | 0.82763 | -0.0006254 | 0.73702 | 12.3075 | 102.6509 | 104.0092 | 1.5061 | 18.6566 | 86.5946 | 0.74323 | 134.6271 | 0.46578 | 0.4483 | 24.9473 | 18.6562 | 2.27 | 3.7725 | 7.4753 | 5.6282 | 5.2497 | 6.2537 | 4.4714 | 4.2719 | 5.7316 | 1 | 3.6188 | 2.9145 | 1.0473 | 0.2 | 45.3994 | 37.7253 | 0.73705 | 134.6433 | 778.7002 | 501.3526 | 1.0064 | -0.002749 | 0.73901 | 0.73899 | 12.0081 | 134124 | 833-0 | 8 | 105 | 12.55
2019-01-23 | 23:21 | 126895 | 35.2464 | 5992.0923 | 4497 | 20 | 99.4703 | 121.9155 | 584.1521 | 101.0771 | 102.9155 | 556.4962 | 4.544 | 86.8988 | 6.1488 | 0.73731 | 1.492 | 96.0332 | 412.236 | 115.2662 | 66.8192 | 14.175 | 1799.7959 | 24.654 | 25.1743 | 89.9961 | 40.0236 | 50.0056 | 90.2268 | 89.6844 | 88.3317 | 89.9717 | 79.998 | 40.3507 | 95.0016 | 99.7071 | 90.5841 | 192.4341 | 83.8244 | 89.9556 | 0.0008038 | 90 | 0.82763 | -0.0006254 | 0.73729 | 12.267 | 102.9034 | 104.0152 | 1.5095 | 18.7138 | 86.5904 | 0.74382 | 134.6355 | 0.46759 | 0.44979 | 24.7367 | 18.7137 | 2.2784 | 3.773 | 7.5857 | 5.6241 | 5.2882 | 6.2681 | 4.476 | 4.3024 | 5.701 | 1 | 3.6061 | 2.933 | 1.0446 | 0.2 | 45.5685 | 37.73 | 0.73731 | 134.6386 | 776.6333 | 494.5116 | 1.0064 | -0.002749 | 0.73928 | 0.73926 | 11.9675 | 134124 | 833-0 | 8 | 105 | 12.55
2019-01-23 | 23:21 | 126925 | 35.2547 | 5992.1006 | 4528 | 20 | 99.4711 | 121.9077 | 583.0853 | 101.0164 | 102.9862 | 556.7205 | 4.5525 | 87.1612 | 6.1404 | 0.73742 | 1.5007 | 95.9957 | 412.6608 | 115.1099 | 67.9322 | 14.118 | 1800.0491 | 24.6823 | 25.1498 | 89.983 | 40.0336 | 50.0035 | 90.232 | 89.6748 | 88.3244 | 89.9267 | 79.9763 | 40.339 | 94.9969 | 99.7659 | 90.5803 | 192.445 | 84.091 | 89.9534 | 0.0008067 | 90 | 0.82763 | -0.0006254 | 0.7374 | 12.2503 | 102.9855 | 104.0208 | 1.5066 | 18.6584 | 86.6021 | 0.74306 | 134.6279 | 0.45534 | 0.43853 | 24.4707 | 18.6584 | 2.2653 | 3.77 | 7.586 | 5.6373 | 5.3355 | 6.285 | 4.4802 | 4.1813 | 5.6728 | 1 | 3.5968 | 2.9557 | 1.0457 | 0.2 | 45.3056 | 37.7002 | 0.73742 | 134.6366 | 799.006 | 494.9199 | 1.0064 | -0.002749 | 0.7394 | 0.73937 | 11.9508 | 134124 | 833-0 | 8 | 105 | 12.55
2019-01-23 | 23:22 | 126955 | 35.2631 | 5992.1089 | 4558 | 20 | 99.47 | 121.9343 | 583.0767 | 101.0019 | 103.1339 | 556.3174 | 4.5366 | 87.2989 | 6.1289 | 0.73766 | 1.4988 | 96.1339 | 411.9976 | 115.0725 | 68.5488 | 14.0701 | 1799.9795 | 24.722 | 25.1023 | 89.9832 | 40.0731 | 49.9943 | 90.2369 | 89.7131 | 88.3044 | 89.8913 | 79.9829 | 40.3341 | 94.9889 | 99.859 | 90.5734 | 192.4053 | 84.2345 | 89.975 | 0.0008087 | 90 | 0.82763 | -0.0006254 | 0.73765 | 12.2122 | 103.1178 | 104.0067 | 1.4957 | 18.5387 | 86.6049 | 0.74367 | 134.6108 | 0.46102 | 0.44264 | 25.3903 | 18.5364 | 2.2503 | 3.77 | 7.5054 | 5.6657 | 5.3806 | 6.284 | 4.4695 | 3.9929 | 5.6436 | 1 | 3.5952 | 2.9526 | 1.0513 | 0.2 | 45.0056 | 37.7 | 0.73766 | 134.6317 | 781.863 | 502.5699 | 1.0064 | -0.002749 | 0.73963 | 0.73962 | 11.9127 | 134124 | 833-0 | 8 | 105 | 12.55
2019-01-23 | 23:22 | 126985 | 35.2714 | 5992.1172 | 4588 | 20 | 99.4723 | 121.9599 | 584.1108 | 100.927 | 103.1961 | 556.6746 | 4.5595 | 87.4706 | 6.1417 | 0.73773 | 1.503 | 96.0943 | 412.7526 | 114.9809 | 69.1553 | 14.012 | 1799.9206 | 24.7748 | 25.2011 | 89.9676 | 40.0735 | 49.9766 | 90.2303 | 89.687 | 88.3116 | 89.8572 | 80.0139 | 40.334 | 94.9646 | 99.924 | 90.5769 | 192.4436 | 84.3997 | 89.9586 | 0.0008092 | 90 | 0.82763 | -0.0006254 | 0.73771 | 12.2027 | 103.1992 | 104.0378 | 1.5026 | 18.607 | 86.6253 | 0.74298 | 134.651 | 0.46357 | 0.44593 | 25.7495 | 18.6062 | 2.2379 | 3.7687 | 7.3424 | 5.667 | 5.4309 | 6.3192 | 4.4931 | 3.6061 | 5.6135 | 1 | 3.5327 | 2.9778 | 1.0625 | 0.2 | 44.7582 | 37.687 | 0.73773 | 134.6309 | 776.095 | 502.242 | 1.0064 | -0.002749 | 0.73971 | 0.73968 | 11.9032 | 134124 | 833-0 | 8 | 105 | 12.55
2019-01-23 | 23:23 | 127015 | 35.2798 | 5992.1255 | 4618 | 20 | 99.4695 | 122.0005 | 583.7131 | 100.8872 | 103.3377 | 556.8022 | 4.5412 | 87.3757 | 6.1353 | 0.73735 | 1.5081 | 96.0113 | 411.9784 | 114.9883 | 69.9018 | 13.9717 | 1799.5107 | 24.8687 | 25.3245 | 89.9691 | 40.0842 | 49.9631 | 90.221 | 89.6755 | 88.291 | 89.8596 | 80.0336 | 40.3292 | 94.9661 | 100.0104 | 90.5537 | 192.5946 | 84.3081 | 89.9483 | 0.0008083 | 90 | 0.82763 | -0.0006254 | 0.73732 | 12.262 | 103.3262 | 104.0208 | 1.4814 | 18.2894 | 86.624 | 0.74078 | 134.6763 | 0.36874 | 0.35917 | 19.7618 | 18.2873 | 2.2271 | 3.7665 | 7.1215 | 5.677 | 5.451 | 6.3348 | 4.4802 | 3.2749 | 5.5846 | 1 | 3.4449 | 3.0002 | 1.0727 | 0.2 | 44.5421 | 37.6648 | 0.73735 | 134.6381 | 793.7734 | 491.5871 | 1.0064 | -0.002749 | 0.73932 | 0.73929 | 11.9625 | 134124 | 833-0 | 8 | 105 | 12.55
2019-01-23 | 23:23 | 127045 | 35.2881 | 5992.1338 | 4648 | 20 | 99.4715 | 122.019 | 583.8244 | 100.9679 | 103.1924 | 556.5618 | 4.5708 | 87.1732 | 6.1541 | 0.73651 | 1.5001 | 96.0484 | 412.6376 | 114.9792 | 69.1286 | 13.928 | 1800.44 | 24.9197 | 25.3878 | 89.9646 | 40.0719 | 49.9391 | 90.2313 | 89.6565 | 88.3059 | 89.8438 | 80.029 | 40.3298 | 94.9559 | 100.1074 | 90.5605 | 192.6013 | 84.0962 | 89.9439 | 0.0008068 | 90 | 0.82763 | -0.0006254 | 0.73648 | 12.3904 | 103.1884 | 104.0326 | 1.5087 | 18.5292 | 86.642 | 0.73689 | 134.7189 | 0.44951 | 0.43521 | 30.2478 | 18.5252 | 2.226 | 3.7694 | 6.9831 | 5.6861 | 5.4908 | 6.361 | 4.4892 | 2.9122 | 5.5548 | 1 | 3.363 | 3.0256 | 1.0904 | 0.2 | 44.519 | 37.6939 | 0.73651 | 134.6534 | 783.8772 | 502.193 | 1.0064 | -0.002749 | 0.73848 | 0.73844 | 12.091 | 134124 | 833-0 | 8 | 105 | 12.55
2019-01-23 | 23:24 | 127075 | 35.2964 | 5992.1421 | 4678 | 20 | 99.4701 | 122.0209 | 584.0444 | 100.9016 | 103.4142 | 556.7052 | 4.5178 | 87.286 | 6.1457 | 0.73599 | 1.5019 | 96.1081 | 413.4588 | 114.8613 | 70.7226 | 13.8922 | 1800.1554 | 24.9274 | 25.3326 | 89.9559 | 40.0188 | 49.9265 | 90.2379 | 89.6903 | 88.3099 | 89.8443 | 80.0197 | 40.321 | 94.9492 | 100.2211 | 90.5528 | 192.6513 | 84.2131 | 89.9641 | 0.0008075 | 90 | 0.82763 | -0.0006254 | 0.73597 | 12.4686 | 103.4036 | 103.9889 | 1.4871 | 18.3439 | 86.5864 | 0.74014 | 134.6885 | 0.48198 | 0.46434 | 29.8271 | 18.342 | 2.223 | 3.7687 | 6.6822 | 5.6919 | 5.5136 | 6.3946 | 4.4573 | 2.6572 | 5.5279 | 1 | 3.332 | 3.0359 | 1.102 | 0.2 | 44.4609 | 37.6874 | 0.73599 | 134.6622 | 768.1237 | 504.4902 | 1.0064 | -0.002749 | 0.73795 | 0.73793 | 12.1693 | 134124 | 833-0 | 8 | 105 | 12.55
2019-01-23 | 23:24 | 127105 | 35.3047 | 5992.1504 | 4708 | 20 | 99.4708 | 122.0196 | 584.0737 | 100.833 | 103.3711 | 556.4264 | 4.5057 | 87.2353 | 6.1398 | 0.73575 | 1.5118 | 95.9816 | 412.3049 | 114.6915 | 69.118 | 13.8475 | 1799.8874 | 24.9071 | 25.3439 | 89.9513 | 40.064 | 49.9579 | 90.2449 | 89.7272 | 88.3116 | 89.8644 | 80.0255 | 40.3128 | 94.9624 | 100.3377 | 90.5524 | 192.6117 | 84.1654 | 89.9861 | 0.0008072 | 90 | 0.82763 | -0.0006254 | 0.73574 | 12.503 | 103.3578 | 103.9766 | 1.5048 | 18.6288 | 86.5807 | 0.74277 | 134.6497 | 0.46705 | 0.45215 | 24.2889 | 18.632 | 2.2174 | 3.7662 | 6.3872 | 5.6862 | 5.5163 | 6.4311 | 4.448 | 2.4664 | 5.5013 | 1 | 3.2755 | 3.0375 | 1.087 | 0.2 | 44.348 | 37.6625 | 0.73575 | 134.6659 | 777.6035 | 498.3792 | 1.0064 | -0.002749 | 0.73771 | 0.7377 | 12.2038 | 134124 | 833-0 | 8 | 105 | 12.55
2019-01-23 | 23:25 | 127135 | 35.3131 | 5992.1587 | 4738 | 20 | 99.4669 | 121.939 | 583.928 | 100.7532 | 103.3716 | 556.8412 | 4.5315 | 87.0687 | 6.1453 | 0.73523 | 1.5036 | 95.9454 | 412.5264 | 114.6593 | 68.607 | 13.6814 | 1800.0881 | 24.8431 | 25.3142 | 89.9438 | 40.0109 | 49.9711 | 90.2637 | 89.7273 | 88.3061 | 89.8861 | 80.0387 | 40.2832 | 94.9732 | 100.4289 | 90.5613 | 192.5731 | 83.996 | 89.9955 | 0.000806 | 90 | 0.82763 | -0.0006254 | 0.73523 | 12.5818 | 103.3818 | 103.9967 | 1.5066 | 18.6145 | 86.6295 | 0.74132 | 134.6655 | 0.47383 | 0.45594 | 25.8709 | 18.6176 | 2.2169 | 3.7683 | 6.0651 | 5.6862 | 5.5153 | 6.4699 | 4.4633 | 2.2897 | 5.4818 | 1 | 3.236 | 3.031 | 1.0811 | 0.2 | 44.3378 | 37.6831 | 0.73523 | 134.675 | 797.2772 | 495.2204 | 1.0064 | -0.002749 | 0.73719 | 0.73718 | 12.2827 | 134124 | 833-0 | 8 | 105 | 12.55
2019-01-23 | 23:25 | 127165 | 35.3214 | 5992.167 | 4768 | 20 | 99.4718 | 121.8723 | 583.4347 | 100.7848 | 102.9955 | 557.0397 | 4.5353 | 86.8965 | 6.1469 | 0.73466 | 1.5031 | 96.0757 | 412.083 | 114.6558 | 66.6572 | 13.5437 | 1800.2064 | 24.6961 | 25.1918 | 89.952 | 40.0112 | 49.9807 | 90.2772 | 89.7359 | 88.3274 | 89.9288 | 80.0394 | 40.2674 | 94.9832 | 100.4833 | 90.5547 | 192.3994 | 83.8231 | 90.0065 | 0.000804 | 90 | 0.82763 | -0.0006254 | 0.73467 | 12.6675 | 102.9996 | 104.0078 | 1.5027 | 18.5189 | 86.6019 | 0.73943 | 134.7102 | 0.45956 | 0.44036 | 27.2533 | 18.5163 | 2.2288 | 3.7682 | 6.0658 | 5.6996 | 5.49 | 6.4899 | 4.4717 | 2.2013 | 5.4605 | 1 | 3.2437 | 3.0203 | 1.0769 | 0.2 | 44.5763 | 37.6823 | 0.73466 | 134.6849 | 778.7135 | 504.9998 | 1.0064 | -0.002749 | 0.73662 | 0.73662 | 12.3684 | 134124 | 833-0 | 8 | 105 | 12.55
2019-01-23 | 23:26 | 127195 | 35.3298 | 5992.1753 | 4798 | 20 | 99.4691 | 121.7889 | 583.0628 | 100.7248 | 102.9223 | 556.226 | 4.5165 | 86.6993 | 6.1349 | 0.73448 | 1.5061 | 95.9372 | 412.6085 | 114.5384 | 66.1889 | 13.4844 | 1800.3817 | 24.5652 | 25.0587 | 89.964 | 40.0083 | 50.0127 | 90.2874 | 89.7446 | 88.3556 | 89.9674 | 80.0117 | 40.2602 | 94.9902 | 100.52 | 90.583 | 192.4838 | 83.6319 | 90.016 | 0.0008024 | 90 | 0.82763 | -0.0006254 | 0.73449 | 12.6949 | 102.9227 | 103.991 | 1.4892 | 18.3241 | 86.641 | 0.73827 | 134.6945 | 0.49224 | 0.47244 | 32.4012 | 18.3217 | 2.2474 | 3.7671 | 6.1554 | 5.6875 | 5.4633 | 6.4996 | 4.459 | 2.0899 | 5.4386 | 1 | 3.2863 | 3.0204 | 1.0576 | 0.2 | 44.9478 | 37.6714 | 0.73448 | 134.6879 | 771.533 | 496.2224 | 1.0064 | -0.002749 | 0.73643 | 0.73644 | 12.3959 | 134124 | 833-0 | 8 | 105 | 12.55
2019-01-23 | 23:26 | 127225 | 35.3381 | 5992.1836 | 4828 | 20 | 99.4701 | 121.7104 | 583.0112 | 100.7436 | 102.9731 | 556.5472 | 4.5338 | 86.5988 | 6.1518 | 0.73485 | 1.5079 | 95.9876 | 412.0322 | 114.7603 | 67.2786 | 13.461 | 1800.0104 | 24.4407 | 24.9017 | 89.9829 | 40.0345 | 50.0564 | 90.2974 | 89.7302 | 88.3379 | 90.0053 | 79.9859 | 40.2406 | 94.9929 | 100.5564 | 90.574 | 192.4705 | 83.5229 | 90.0138 | 0.0008013 | 90 | 0.82763 | -0.0006254 | 0.73485 | 12.6389 | 102.9737 | 104.0027 | 1.5044 | 18.588 | 86.622 | 0.74136 | 134.6796 | 0.46174 | 0.44658 | 25.0422 | 18.5935 | 2.271 | 3.7668 | 6.1623 | 5.6982 | 5.4285 | 6.4817 | 4.4678 | 2.0296 | 5.421 | 1 | 3.3526 | 3.0202 | 1.0293 | 0.2 | 45.4193 | 37.6677 | 0.73485 | 134.6813 | 797.4285 | 496.1841 | 1.0064 | -0.002749 | 0.7368 | 0.73681 | 12.3398 | 134124 | 833-0 | 8 | 105 | 12.55
2019-01-23 | 23:27 | 127255 | 35.3464 | 5992.1919 | 4858 | 20 | 99.474 | 121.6999 | 583.3235 | 100.7141 | 102.9895 | 556.919 | 4.544 | 86.8676 | 6.1409 | 0.73467 | 1.5052 | 96.173 | 411.6967 | 114.7703 | 66.5137 | 13.4943 | 1800.5402 | 24.3843 | 24.8218 | 90.0086 | 40.0108 | 50.0716 | 90.316 | 89.7629 | 88.3334 | 90.0258 | 79.9701 | 40.2467 | 94.9895 | 100.5839 | 90.5826 | 192.3944 | 83.7971 | 90.0395 | 0.0008035 | 90 | 0.82763 | -0.0006254 | 0.73469 | 12.6634 | 102.9775 | 104.016 | 1.5055 | 18.6296 | 86.5798 | 0.74245 | 134.7027 | 0.46893 | 0.44847 | 24.7742 | 18.6258 | 2.2811 | 3.7673 | 6.1801 | 5.7255 | 5.4111 | 6.4482 | 4.478 | 1.9876 | 5.3976 | 1 | 3.4113 | 2.9945 | 1.0162 | 0.2 | 45.6228 | 37.6726 | 0.73467 | 134.6837 | 779.1764 | 506.6745 | 1.0064 | -0.002749 | 0.73662 | 0.73665 | 12.3643 | 134124 | 833-0 | 8 | 105 | 12.55
2019-01-23 | 23:27 | 127285 | 35.3548 | 5992.2007 | 4888 | 20 | 99.4691 | 121.6981 | 583.2873 | 100.6416 | 103.1342 | 556.7071 | 4.5496 | 87.0365 | 6.1412 | 0.73437 | 1.5031 | 96.0059 | 411.6684 | 115.0808 | 67.1963 | 13.5364 | 1800.0928 | 24.3057 | 24.7618 | 90.0347 | 39.9399 | 50.0929 | 90.3315 | 89.784 | 88.353 | 90.0321 | 79.9467 | 40.2667 | 95.0046 | 100.5669 | 90.5987 | 192.3388 | 83.9659 | 90.0578 | 0.000806 | 90 | 0.82763 | -0.0006254 | 0.7344 | 12.708 | 103.1398 | 104.023 | 1.5093 | 18.6171 | 86.61 | 0.74009 | 134.679 | 0.45707 | 0.43554 | 27.0123 | 18.6167 | 2.277 | 3.7675 | 6.0409 | 5.714 | 5.403 | 6.4043 | 4.488 | 1.9666 | 5.3695 | 1 | 3.4645 | 2.9565 | 0.9977 | 0.2 | 45.5395 | 37.6752 | 0.73437 | 134.6886 | 775.8514 | 491.6653 | 1.0064 | -0.002749 | 0.73632 | 0.73636 | 12.409 | 134124 | 833-0 | 8 | 105 | 12.55
2019-01-23 | 23:28 | 127315 | 35.3631 | 5992.209 | 4918 | 20 | 99.4715 | 121.6872 | 583.4983 | 100.5783 | 103.0944 | 556.8065 | 4.5471 | 87.1538 | 6.1496 | 0.73434 | 1.503 | 96.0215 | 413.3741 | 115.3393 | 66.8052 | 13.5965 | 1800.1601 | 24.2371 | 24.6926 | 90.0348 | 39.8831 | 50.0649 | 90.3249 | 89.7522 | 88.3402 | 90.0249 | 79.9069 | 40.265 | 95.0235 | 100.5012 | 90.6078 | 192.3941 | 84.079 | 90.0386 | 0.0008065 | 90 | 0.82763 | -0.0006254 | 0.73436 | 12.7143 | 103.0823 | 104.0341 | 1.5064 | 18.5854 | 86.6502 | 0.74026 | 134.6723 | 0.45698 | 0.4431 | 26.6159 | 18.587 | 2.2796 | 3.7674 | 5.9944 | 5.7214 | 5.4067 | 6.3867 | 4.4964 | 2.3537 | 5.3462 | 1 | 3.5309 | 2.9457 | 1.0104 | 0.2 | 45.5922 | 37.6736 | 0.73434 | 134.6897 | 797.9296 | 498.3174 | 1.0064 | -0.002749 | 0.73629 | 0.73631 | 12.4153 | 134124 | 833-0 | 8 | 105 | 12.55
2019-01-23 | 23:28 | 127345 | 35.3714 | 5992.2173 | 4948 | 20 | 99.473 | 121.6735 | 582.9747 | 100.6848 | 103.0842 | 556.6842 | 4.5263 | 86.8212 | 6.1512 | 0.73472 | 1.504 | 96.1297 | 411.9108 | 115.7747 | 68.4908 | 13.631 | 1799.8844 | 24.2101 | 24.6203 | 90.0476 | 39.9011 | 50.0514 | 90.3333 | 89.7774 | 88.3393 | 89.9993 | 79.8829 | 40.2677 | 95.0375 | 100.4384 | 90.6159 | 192.5181 | 83.7456 | 90.0554 | 0.0008032 | 90 | 0.82763 | -0.0006254 | 0.73476 | 12.654 | 103.0762 | 103.9994 | 1.5089 | 18.6564 | 86.5909 | 0.74187 | 134.6656 | 0.47348 | 0.45794 | 25.7679 | 18.6581 | 2.2978 | 3.7676 | 5.9563 | 5.7407 | 5.4294 | 6.3447 | 4.4701 | 2.7325 | 5.3212 | 1 | 3.6106 | 2.9175 | 1.0153 | 0.2 | 45.9556 | 37.6761 | 0.73472 | 134.6823 | 793.0533 | 500.2096 | 1.0064 | -0.002749 | 0.73667 | 0.73671 | 12.355 | 134124 | 833-0 | 8 | 105 | 12.55
2019-01-23 | 23:29 | 127375 | 35.3797 | 5992.2256 | 4978 | 20 | 99.4734 | 121.6424 | 583.9797 | 100.7388 | 103.0813 | 556.9119 | 4.5258 | 87.1359 | 6.1339 | 0.73537 | 1.4877 | 96.0428 | 412.2603 | 116.0482 | 69.9392 | 13.674 | 1799.4886 | 24.1355 | 24.5749 | 90.0531 | 39.9017 | 50.0504 | 90.3276 | 89.7646 | 88.3251 | 90.002 | 79.8549 | 40.2697 | 95.0522 | 100.3455 | 90.6309 | 192.8288 | 84.069 | 90.0461 | 0.0008068 | 90 | 0.82763 | -0.0006254 | 0.7354 | 12.5558 | 103.0802 | 103.9978 | 1.4766 | 18.2814 | 86.5833 | 0.74282 | 134.6262 | 0.46987 | 0.45348 | 26.4933 | 18.2746 | 2.2855 | 3.7716 | 5.878 | 5.7348 | 5.4269 | 6.3091 | 4.4669 | 3.1475 | 5.2964 | 1 | 3.6938 | 2.8974 | 1.0129 | 0.2 | 45.7092 | 37.7155 | 0.73537 | 134.6709 | 774.1601 | 500.3384 | 1.0064 | -0.002749 | 0.73732 | 0.73735 | 12.2567 | 134124 | 833-0 | 8 | 105 | 12.55
2019-01-23 | 23:29 | 127405 | 35.3881 | 5992.2339 | 5008 | 20 | 99.4738 | 121.6107 | 583.2483 | 100.9691 | 102.8348 | 556.2973 | 4.5429 | 87.0899 | 6.1423 | 0.73564 | 1.5045 | 95.9787 | 411.5213 | 116.1892 | 68.525 | 13.8646 | 1799.6138 | 24.0773 | 24.5258 | 90.0581 | 39.9198 | 50.0753 | 90.3306 | 89.7365 | 88.3617 | 89.9917 | 79.8146 | 40.2555 | 95.0671 | 100.2561 | 90.6267 | 193.0713 | 84.0187 | 90.0335 | 0.0008053 | 90 | 0.82763 | -0.0006254 | 0.73567 | 12.5146 | 102.836 | 104.0103 | 1.5083 | 18.6417 | 86.6645 | 0.74158 | 134.6519 | 0.46445 | 0.44649 | 27.0253 | 18.643 | 2.2897 | 3.7668 | 6.046 | 5.7378 | 5.4364 | 6.2727 | 4.4764 | 3.6438 | 5.2766 | 1 | 3.7783 | 2.8879 | 0.99362 | 0.2 | 45.7933 | 37.668 | 0.73564 | 134.6663 | 788.4619 | 490.253 | 1.0064 | -0.002749 | 0.7376 | 0.73762 | 12.2154 | 134124 | 833-0 | 8 | 105 | 12.55
2019-01-23 | 23:30 | 127435 | 35.3964 | 5992.2422 | 5038 | 20 | 99.4738 | 121.5968 | 582.4309 | 101.2248 | 102.6123 | 556.5856 | 4.5303 | 86.7609 | 6.1482 | 0.73544 | 1.5112 | 96.0254 | 411.4799 | 116.2124 | 67.35 | 14.6402 | 1800.3895 | 24.0222 | 24.4822 | 90.0497 | 39.9387 | 50.0658 | 90.3258 | 89.7902 | 88.3723 | 89.9663 | 79.8244 | 40.2566 | 95.0592 | 100.1594 | 90.6243 | 193.0112 | 83.6868 | 90.058 | 0.000802 | 90 | 0.82763 | -0.0006254 | 0.73547 | 12.5439 | 102.6254 | 104.0059 | 1.5158 | 18.6924 | 86.6525 | 0.73991 | 134.7205 | 0.45248 | 0.43259 | 26.4303 | 18.6939 | 2.308 | 3.7657 | 6.3167 | 5.7487 | 5.4592 | 6.2516 | 4.4731 | 4.0031 | 5.2528 | 1 | 3.8729 | 2.8556 | 0.99503 | 0.2 | 46.1591 | 37.6568 | 0.73544 | 134.6692 | 795.606 | 502.8567 | 1.0064 | -0.002749 | 0.73739 | 0.73743 | 12.2448 | 134124 | 833-0 | 8 | 105 | 12.55
2019-01-23 | 23:30 | 127465 | 35.4048 | 5992.2505 | 5068 | 20 | 99.4707 | 121.639 | 582.8354 | 101.3053 | 102.696 | 556.7325 | 4.5283 | 86.969 | 6.1373 | 0.73599 | 1.5039 | 96.1437 | 412.4947 | 116.2485 | 66.9851 | 14.8967 | 1799.6893 | 24.035 | 24.6012 | 90.044 | 39.8977 | 50.065 | 90.3184 | 89.7655 | 88.3502 | 89.9375 | 79.8249 | 40.2529 | 95.0447 | 100.0446 | 90.6232 | 193.0198 | 83.9004 | 90.0419 | 0.0008048 | 90 | 0.82763 | -0.0006254 | 0.73602 | 12.4602 | 102.7007 | 104.0047 | 1.5049 | 18.6164 | 86.5967 | 0.74225 | 134.6215 | 0.46794 | 0.44719 | 26.5724 | 18.6169 | 2.3042 | 3.7672 | 6.5229 | 5.7609 | 5.4936 | 6.2283 | 4.4721 | 4.3688 | 5.2308 | 1 | 3.8932 | 2.8431 | 0.99174 | 0.2 | 46.0839 | 37.6723 | 0.73599 | 134.6597 | 776.9866 | 505.4063 | 1.0064 | -0.002749 | 0.73796 | 0.73798 | 12.161 | 134124 | 833-0 | 8 | 105 | 12.55
2019-01-23 | 23:31 | 127495 | 35.4131 | 5992.2588 | 5098 | 20 | 99.4721 | 121.7124 | 582.535 | 101.2751 | 102.5644 | 556.4968 | 4.5203 | 86.954 | 6.1388 | 0.73635 | 1.5024 | 96.0226 | 411.3541 | 115.8051 | 66.2976 | 14.903 | 1799.4919 | 24.1998 | 24.707 | 90.0282 | 39.9657 | 50.0214 | 90.2991 | 89.7512 | 88.3623 | 89.9224 | 79.8546 | 40.2467 | 95.0401 | 99.9246 | 90.6227 | 193.1023 | 83.8846 | 90.0252 | 0.0008045 | 90 | 0.82763 | -0.0006254 | 0.73637 | 12.4069 | 102.5781 | 103.9826 | 1.4983 | 18.5461 | 86.5774 | 0.74268 | 134.6365 | 0.46058 | 0.44329 | 25.6667 | 18.5449 | 2.3101 | 3.7674 | 6.8476 | 5.7573 | 5.5184 | 6.2265 | 4.4554 | 4.6143 | 5.2097 | 1 | 3.9016 | 2.837 | 1.0153 | 0.2 | 46.203 | 37.6737 | 0.73635 | 134.6537 | 777.0808 | 493.1768 | 1.0064 | -0.002749 | 0.73832 | 0.73833 | 12.1076 | 134124 | 833-0 | 8 | 105 | 12.55
2019-01-23 | 23:31 | 127525 | 35.4214 | 5992.2671 | 5128 | 20 | 99.472 | 121.7532 | 582.4963 | 101.2204 | 102.4643 | 556.8667 | 4.5341 | 87.0748 | 6.1388 | 0.73701 | 1.4755 | 95.987 | 411.5071 | 116.0513 | 66.749 | 14.928 | 1799.5547 | 24.2379 | 24.7228 | 90.0208 | 39.934 | 50.0027 | 90.2734 | 89.7036 | 88.3329 | 89.9112 | 79.8616 | 40.2328 | 95.0229 | 99.8246 | 90.6069 | 193.1063 | 84.0054 | 89.9885 | 0.0008058 | 90 | 0.82763 | -0.0006254 | 0.737 | 12.3106 | 102.463 | 104.0024 | 1.4938 | 18.5334 | 86.5974 | 0.74443 | 134.6016 | 0.46979 | 0.45062 | 24.4498 | 18.535 | 2.3111 | 3.7763 | 7.2728 | 5.7626 | 5.5409 | 6.2196 | 4.4704 | 4.8429 | 5.1916 | 1 | 3.94 | 2.8539 | 1.026 | 0.2 | 46.2218 | 37.7635 | 0.73701 | 134.6431 | 774.9547 | 492.5792 | 1.0064 | -0.002749 | 0.73898 | 0.73897 | 12.0112 | 134124 | 833-0 | 8 | 105 | 12.55