## Cooldown
Cooldown
a
a
a
a
a
a
a | Time | Hour 20 | Blowby Flow | Coolant Flow | Fuel Flow | OMS Speed | Turbo Outlet Pressure | Barometric Pressure | Crankcase Pressure | Coolant Tower Pressure | Coolant Jacket Inlet Pressure | Coolant Jacket Outlet Pressure | Coolant Jacket Delta Pressure | EGR Pressure | Exhaust Pressure | Exhaust Manifold Pressure Front | Exhaust Manifold Pressure Rear | Intake Manifold Pressure | CAC Delta Pressure | Oil Gallery Pressure | Engine Speed | Inlet Air Temperature | Turbo Outlet Temperature | Ambient Cell Temperature | Coolant Delta Temperature | Coolant Inlet Temperature | Coolant Outlet Temp | Coolant Jacket Inlet Temp | Coolant Jacket Outlet Temp | Coolant Jacket Delta Temp | EGR Temperature | Pre-Cooler EGR Temperature | Post Cooler EGR Temperature | Pre-Cooler EGR Coolant Temperature | Post Cooler EGR Coolant Temperature | Exhaust Temperature | Exhaust Manifold Front Temp | Exhaust Manifold Rear Temp | Fuel Inlet Temperature | Fuel Return Temperature | Intake Manifold Temperature | CAC Outlet Temperature | Oil Gallery Temperature | Oil Sump Temperature | Torque | Inlet Air Restriction | External Oil Tank Weight
a | Hr |  | L/min | L/min | kg/hr | rpm | kPa | kPa | kPa | kPa | kPa | kPa | kPa | kPa | kPa | kPa | kPa | kPa | kPa | kPa | rpm | C | C | C | C | C | C | C | C | C | C | C | C | C | C | C | C | C | C | C | C | C | C | C | Nm | kPa | kg
| 0.00027778 |  | 94.832 | 357.41 | 32.01 | 9210 | 107.01 | 98.75 | -0.654 | 80.2 | 250.35 | 215.16 | 35.19 | 100.76 | 105.49 | 136.2 | 126.29 | 202.41 | 3.64 | 319.3 | 1799.4 | 35.02 | 130.66 | 20.96 | 3.83 | 103.09 | 106.92 | 103.47 | 104.8 | 1.33 | 108.84 | 421.72 | 110.08 | 103.7 | 106.79 | 318.78 | 382.21 | 421.07 | 38.19 | 61.62 | 74.91 | 60.91 | 117.95 | 120.71 | 796 | 96.383 | 3.616
| 0.00055556 |  | 95.312 | 357.69 | 31.98 | 9210 | 107.12 | 98.75 | -0.656 | 80.21 | 250.52 | 214.26 | 36.26 | 100.77 | 105.5 | 136.35 | 126.47 | 202.52 | 3.63 | 319.31 | 1800.4 | 35.02 | 130.67 | 20.98 | 3.8 | 103.09 | 106.89 | 103.48 | 104.8 | 1.32 | 108.85 | 421.78 | 110.1 | 103.69 | 106.82 | 318.82 | 382.22 | 421.02 | 38.18 | 61.61 | 74.94 | 60.9 | 117.95 | 120.72 | 797.2 | 96.382 | 3.614
| 0.00083333 |  | 94.621 | 357.54 | 31.96 | 9210 | 106.83 | 98.76 | -0.658 | 80.23 | 248.35 | 212.26 | 36.09 | 100.76 | 105.48 | 135.91 | 125.95 | 202.32 | 3.65 | 319.14 | 1788.7 | 35.02 | 130.67 | 21.04 | 3.81 | 103.1 | 106.91 | 103.45 | 104.81 | 1.36 | 108.86 | 421.74 | 110.06 | 103.68 | 106.77 | 318.82 | 382.14 | 420.96 | 38.18 | 61.63 | 74.95 | 60.91 | 117.97 | 120.73 | 796.1 | 96.4 | 3.618
| 0.0011111 |  | 95.075 | 357.41 | 31.97 | 9206.9 | 105.8 | 98.75 | -0.661 | 80.21 | 248.04 | 212.44 | 35.6 | 100.46 | 105.34 | 134.48 | 124.3 | 201.39 | 3.63 | 317.88 | 1772.7 | 35.04 | 130.66 | 21.05 | 3.83 | 103.09 | 106.91 | 103.44 | 104.77 | 1.33 | 108.74 | 421.14 | 110.01 | 103.63 | 106.7 | 318.63 | 381.76 | 420.49 | 38.14 | 61.6 | 74.95 | 60.92 | 117.95 | 120.71 | 791.5 | 96.441 | 3.622
| 0.0013889 |  | 95.431 | 357.07 | 31.98 | 9199.2 | 104.45 | 98.76 | -0.659 | 80.21 | 246.81 | 209.3 | 37.51 | 99.79 | 105.21 | 132.68 | 122.37 | 200.11 | 3.62 | 315.88 | 1755.6 | 35.05 | 130.67 | 21.02 | 3.79 | 103.09 | 106.87 | 103.43 | 104.76 | 1.33 | 108.74 | 420.15 | 109.97 | 103.63 | 106.7 | 318.33 | 381.32 | 419.58 | 38.16 | 61.57 | 74.95 | 60.9 | 117.93 | 120.72 | 787.4 | 96.492 | 3.613
| 0.0016667 |  | 94.326 | 356.73 | 31.94 | 9187 | 102.81 | 98.76 | -0.658 | 80.22 | 243.81 | 207.52 | 36.29 | 98.8 | 105.06 | 130.5 | 119.94 | 198.55 | 3.54 | 313.65 | 1734.7 | 35.03 | 130.55 | 21.04 | 3.78 | 103.05 | 106.83 | 103.39 | 104.77 | 1.38 | 108.58 | 418.87 | 109.87 | 103.61 | 106.68 | 317.96 | 380.81 | 418.44 | 38.16 | 61.58 | 74.92 | 60.89 | 117.94 | 120.7 | 781.5 | 96.555 | 3.609
| 0.0019444 |  | 93.641 | 355.78 | 31.97 | 9169.2 | 100.86 | 98.76 | -0.658 | 80.22 | 241.03 | 204.11 | 36.92 | 97.57 | 104.88 | 127.95 | 117.32 | 196.72 | 3.45 | 310.23 | 1714.5 | 35.03 | 130.33 | 21.1 | 3.77 | 103.06 | 106.83 | 103.41 | 104.76 | 1.35 | 108.46 | 417.52 | 109.79 | 103.6 | 106.7 | 317.45 | 380.08 | 416.97 | 38.18 | 61.59 | 74.92 | 60.9 | 117.95 | 120.7 | 774 | 96.626 | 3.603
| 0.0022222 |  | 93.589 | 354.51 | 31.95 | 9149.5 | 99.23 | 98.76 | -0.654 | 80.21 | 238.87 | 202.34 | 36.53 | 96.43 | 104.72 | 125.74 | 115.13 | 195.13 | 3.44 | 308.03 | 1698.4 | 35.03 | 130.31 | 21.06 | 3.75 | 103.05 | 106.8 | 103.39 | 104.75 | 1.36 | 108.35 | 416.29 | 109.68 | 103.58 | 106.7 | 317.2 | 379.32 | 415.6 | 38.18 | 61.62 | 74.89 | 60.91 | 117.95 | 120.68 | 766.9 | 96.689 | 3.603
| 0.0025 |  | 93.062 | 353.05 | 32 | 9126.1 | 97.48 | 98.76 | -0.654 | 80.22 | 236.53 | 201.5 | 35.03 | 95.11 | 104.56 | 123.5 | 112.77 | 193.45 | 3.37 | 305.47 | 1677.3 | 35.01 | 130.05 | 20.9 | 3.74 | 102.94 | 106.68 | 103.39 | 104.74 | 1.35 | 108.22 | 415.04 | 109.53 | 103.55 | 106.63 | 316.88 | 378.62 | 414.17 | 38.17 | 61.53 | 74.84 | 60.84 | 117.93 | 120.66 | 761 | 96.747 | 3.603
| 0.0027778 |  | 91.509 | 350.98 | 32.03 | 9099.4 | 95.62 | 98.75 | -0.658 | 80.27 | 233.56 | 197.45 | 36.11 | 93.48 | 104.39 | 121.13 | 110.27 | 191.65 | 3.32 | 302.16 | 1655.7 | 35.01 | 129.94 | 20.95 | 3.75 | 102.91 | 106.67 | 103.33 | 104.75 | 1.42 | 108.03 | 413.59 | 109.36 | 103.52 | 106.58 | 316.38 | 377.83 | 412.5 | 38.13 | 61.47 | 74.82 | 60.79 | 117.9 | 120.65 | 750.5 | 96.811 | 3.617
| 0.0030556 |  | 89.716 | 348.7 | 31.97 | 9071.8 | 94.09 | 98.75 | -0.657 | 80.41 | 231.28 | 196.95 | 34.33 | 91.95 | 104.26 | 119.19 | 108.2 | 190.12 | 3.31 | 298.79 | 1639 | 35.03 | 129.64 | 20.96 | 3.75 | 102.89 | 106.64 | 103.32 | 104.76 | 1.44 | 107.92 | 412.4 | 109.19 | 103.51 | 106.57 | 315.92 | 377.17 | 411.01 | 38.15 | 61.47 | 74.79 | 60.8 | 117.88 | 120.66 | 743.5 | 96.871 | 3.626
| 0.0033333 |  | 88.252 | 346.18 | 31.9 | 9041.7 | 92.5 | 98.75 | -0.658 | 80.81 | 229.47 | 195.69 | 33.78 | 90.47 | 104.1 | 117.19 | 106.16 | 188.56 | 3.26 | 295.57 | 1621.4 | 35.04 | 129.31 | 21 | 3.77 | 102.89 | 106.66 | 103.3 | 104.72 | 1.42 | 107.75 | 411.15 | 109.05 | 103.52 | 106.56 | 315.62 | 376.41 | 409.38 | 38.17 | 61.42 | 74.75 | 60.84 | 117.85 | 120.64 | 734.9 | 96.937 | 3.643
| 0.0036111 |  | 86.574 | 343.56 | 31.9 | 9010.9 | 91.07 | 98.75 | -0.656 | 81.54 | 228.39 | 195.75 | 32.64 | 88.78 | 103.98 | 115.4 | 104.25 | 187.16 | 3.19 | 292.75 | 1608 | 35.04 | 129.05 | 21.1 | 3.79 | 102.88 | 106.67 | 103.27 | 104.71 | 1.44 | 107.57 | 409.78 | 108.86 | 103.49 | 106.55 | 315.24 | 375.73 | 407.73 | 38.18 | 61.41 | 74.72 | 60.89 | 117.82 | 120.64 | 726.2 | 96.989 | 3.649
| 0.0038889 |  | 84.256 | 341.18 | 31.84 | 8980.3 | 89.78 | 98.76 | -0.654 | 82.52 | 228.02 | 196.53 | 31.49 | 87.28 | 103.86 | 113.91 | 102.57 | 185.9 | 3.15 | 290.22 | 1595.7 | 35.05 | 128.74 | 21.06 | 3.77 | 102.85 | 106.62 | 103.24 | 104.71 | 1.47 | 107.42 | 408.6 | 108.73 | 103.48 | 106.52 | 315.03 | 375.25 | 406.22 | 38.15 | 61.44 | 74.68 | 60.89 | 117.79 | 120.64 | 718.3 | 97.012 | 3.666
| 0.0041667 |  | 85.777 | 338.75 | 31.77 | 8947.7 | 88.41 | 98.76 | -0.649 | 83.83 | 227.44 | 194.9 | 32.54 | 85.88 | 103.75 | 112.39 | 100.95 | 184.6 | 3.06 | 287.54 | 1582.1 | 35.03 | 128.28 | 20.98 | 3.74 | 102.78 | 106.51 | 103.18 | 104.67 | 1.49 | 107.23 | 407.39 | 108.5 | 103.37 | 106.41 | 314.79 | 374.63 | 404.71 | 38.14 | 61.41 | 74.62 | 60.82 | 117.74 | 120.63 | 709.5 | 97.015 | 3.678
| 0.0044444 |  | 85.879 | 336.02 | 31.77 | 8915.7 | 87.11 | 98.76 | -0.648 | 85.33 | 226.61 | 194.69 | 31.92 | 84.58 | 103.64 | 111.01 | 99.39 | 183.29 | 3.09 | 285.49 | 1570.8 | 35.01 | 128.03 | 21 | 3.75 | 102.74 | 106.49 | 103.13 | 104.62 | 1.49 | 107.07 | 406.3 | 108.3 | 103.29 | 106.38 | 314.56 | 374.08 | 403.28 | 38.13 | 61.38 | 74.56 | 60.79 | 117.7 | 120.62 | 702.2 | 96.997 | 3.695
| 0.0047222 |  | 86.615 | 333.27 | 31.72 | 8883.7 | 85.9 | 98.76 | -0.645 | 86.88 | 226.46 | 195.92 | 30.54 | 83.43 | 103.54 | 109.69 | 97.86 | 182.12 | 3.09 | 283.32 | 1560.2 | 35.04 | 127.63 | 21.09 | 3.78 | 102.74 | 106.52 | 103.11 | 104.63 | 1.52 | 106.94 | 405.4 | 108.17 | 103.33 | 106.4 | 314.44 | 373.62 | 402.05 | 38.16 | 61.39 | 74.54 | 60.81 | 117.69 | 120.64 | 693.5 | 96.974 | 3.709
| 0.005 |  | 86.39 | 330.68 | 31.64 | 8852.4 | 84.16 | 98.76 | -0.642 | 88.78 | 226.75 | 195.7 | 31.05 | 81.85 | 103.4 | 107.73 | 95.7 | 180.49 | 3.03 | 280.92 | 1541.8 | 35.05 | 127.23 | 21.06 | 3.75 | 102.69 | 106.44 | 103.08 | 104.61 | 1.53 | 106.8 | 404.35 | 107.99 | 103.29 | 106.38 | 314.29 | 373.05 | 400.78 | 38.15 | 61.39 | 74.47 | 60.75 | 117.65 | 120.63 | 682.4 | 96.959 | 3.723
| 0.0052778 |  | 84.395 | 327.74 | 31.48 | 8817.6 | 82.21 | 98.76 | -0.641 | 90.82 | 227.13 | 196.34 | 30.79 | 80.01 | 103.26 | 105.78 | 93.36 | 178.59 | 3.01 | 278.09 | 1526.9 | 35.06 | 126.82 | 21 | 3.74 | 102.63 | 106.37 | 103.02 | 104.57 | 1.55 | 106.64 | 403.37 | 107.78 | 103.25 | 106.32 | 314.05 | 372.32 | 399.52 | 38.15 | 61.35 | 74.4 | 60.65 | 117.62 | 120.61 | 673 | 96.942 | 3.729
| 0.0055556 |  | 83.027 | 325.17 | 31.33 | 8788.6 | 80.54 | 98.76 | -0.64 | 92.72 | 227 | 196.48 | 30.52 | 78.33 | 103.14 | 104.08 | 91.5 | 176.93 | 2.99 | 275.9 | 1517.8 | 35.05 | 126.44 | 21.02 | 3.75 | 102.6 | 106.35 | 102.99 | 104.51 | 1.52 | 106.49 | 402.64 | 107.68 | 103.25 | 106.32 | 313.78 | 371.72 | 398.61 | 38.1 | 61.33 | 74.33 | 60.61 | 117.56 | 120.59 | 661.8 | 96.932 | 3.746
| 0.0058333 |  | 81.899 | 322.5 | 31.27 | 8755.4 | 78.68 | 98.75 | -0.637 | 94.69 | 226.1 | 195.18 | 30.92 | 76.62 | 103.02 | 102.04 | 89.2 | 175.14 | 2.91 | 273.74 | 1506.2 | 35.04 | 125.98 | 20.98 | 3.75 | 102.51 | 106.26 | 102.95 | 104.48 | 1.53 | 106.35 | 402.05 | 107.43 | 103.2 | 106.2 | 313.61 | 371.02 | 397.99 | 38.13 | 61.25 | 74.26 | 60.46 | 117.55 | 120.57 | 652.9 | 96.923 | 3.753
| 0.0061111 |  | 78.466 | 319.78 | 31.13 | 8725.7 | 76.99 | 98.75 | -0.633 | 96.52 | 226.17 | 196.56 | 29.61 | 74.99 | 102.91 | 100.19 | 87.24 | 173.49 | 2.9 | 271.23 | 1501.3 | 35.06 | 125.48 | 20.92 | 3.74 | 102.45 | 106.19 | 102.9 | 104.45 | 1.55 | 106.18 | 401.84 | 107.31 | 103.12 | 106.15 | 313.62 | 370.35 | 397.64 | 38.12 | 61.2 | 74.15 | 60.38 | 117.5 | 120.53 | 644.7 | 96.902 | 3.757
| 0.0063889 |  | 77.21 | 317.31 | 30.92 | 8699 | 75.59 | 98.76 | -0.631 | 97.99 | 226.98 | 197.92 | 29.06 | 73.54 | 102.83 | 98.52 | 85.73 | 172.12 | 2.85 | 269.96 | 1497.8 | 35.07 | 125.05 | 20.98 | 3.77 | 102.4 | 106.17 | 102.87 | 104.4 | 1.53 | 106.09 | 401.86 | 107.17 | 103.05 | 106.14 | 313.63 | 369.88 | 397.62 | 38.13 | 61.15 | 74.12 | 60.29 | 117.48 | 120.5 | 637.5 | 96.886 | 3.758
| 0.0066667 |  | 76.476 | 314.81 | 30.76 | 8686.7 | 73.89 | 98.76 | -0.629 | 99.44 | 227.14 | 196.53 | 30.61 | 71.96 | 102.73 | 96.41 | 83.78 | 170.52 | 2.83 | 272.84 | 1485.8 | 35.09 | 124.55 | 21.2 | 3.76 | 102.47 | 106.23 | 102.82 | 104.38 | 1.56 | 105.94 | 401.87 | 107.03 | 103.08 | 106.17 | 313.73 | 369.35 | 397.63 | 38.12 | 61.07 | 74.07 | 60.25 | 117.43 | 120.47 | 629.3 | 96.882 | 3.77
| 0.0069444 |  | 76.545 | 312.49 | 30.55 | 8747.5 | 71.84 | 98.76 | -0.64 | 100.73 | 226.91 | 196.95 | 29.96 | 70.09 | 102.61 | 94.03 | 81.53 | 168.54 | 2.8 | 290.19 | 1473.2 | 35.1 | 123.97 | 21.28 | 3.77 | 102.48 | 106.25 | 102.77 | 104.34 | 1.57 | 105.79 | 401.57 | 106.93 | 103.04 | 106.12 | 313.8 | 368.66 | 397.38 | 38.07 | 61.12 | 74.01 | 60.14 | 117.37 | 120.46 | 620.4 | 96.881 | 3.78
| 0.0072222 |  | 77.146 | 310.38 | 30.38 | 8818.1 | 69.77 | 98.75 | -0.647 | 101.84 | 226.6 | 196.35 | 30.25 | 68.23 | 102.5 | 91.5 | 79.23 | 166.5 | 2.76 | 303.76 | 1460.9 | 35.1 | 123.58 | 21.08 | 3.72 | 102.37 | 106.09 | 102.74 | 104.3 | 1.56 | 105.68 | 401.05 | 106.81 | 103 | 106.04 | 313.87 | 368.05 | 396.97 | 38.08 | 61.06 | 73.93 | 59.98 | 117.34 | 120.43 | 611.1 | 96.9 | 3.791
| 0.0075 |  | 77.798 | 307.91 | 30.17 | 8890.3 | 67.37 | 98.76 | -0.66 | 102.92 | 226.19 | 195.15 | 31.04 | 65.89 | 102.37 | 88.72 | 76.71 | 164.22 | 2.7 | 313.38 | 1446.4 | 35.08 | 122.98 | 21.04 | 3.72 | 102.31 | 106.03 | 102.69 | 104.29 | 1.6 | 105.57 | 400.29 | 106.63 | 102.92 | 105.97 | 313.77 | 367.21 | 396.25 | 38.11 | 61.04 | 73.84 | 59.89 | 117.38 | 120.4 | 599.9 | 96.925 | 3.804
| 0.0077778 |  | 77.605 | 305.59 | 29.89 | 8958.9 | 65.09 | 98.76 | -0.672 | 103.86 | 225.01 | 195.31 | 29.7 | 63.76 | 102.25 | 86.23 | 74.35 | 162.01 | 2.62 | 318.85 | 1438.8 | 35.1 | 122.3 | 21 | 3.72 | 102.26 | 105.97 | 102.65 | 104.24 | 1.59 | 105.43 | 399.23 | 106.49 | 102.88 | 105.9 | 313.66 | 366.34 | 395.27 | 38.11 | 61 | 73.77 | 59.75 | 117.4 | 120.34 | 591 | 96.947 | 3.823
| 0.0080556 |  | 78.191 | 303.49 | 29.64 | 9014.9 | 63.25 | 98.76 | -0.682 | 104.63 | 224.92 | 196.01 | 28.91 | 61.91 | 102.15 | 84.15 | 72.69 | 160.17 | 2.59 | 321.88 | 1437.3 | 35.13 | 121.82 | 21.02 | 3.64 | 102.23 | 105.87 | 102.65 | 104.2 | 1.55 | 105.32 | 398.16 | 106.33 | 102.87 | 105.87 | 313.6 | 365.55 | 394.24 | 38.11 | 60.97 | 73.71 | 59.6 | 117.45 | 120.32 | 583 | 96.952 | 3.834
| 0.0083333 |  | 76.074 | 301.44 | 29.37 | 9072 | 62.1 | 98.75 | -0.697 | 105.37 | 226.02 | 197.4 | 28.62 | 60.52 | 102.1 | 82.89 | 71.91 | 158.9 | 2.56 | 323.68 | 1451 | 35.11 | 121.09 | 20.97 | 3.69 | 102.14 | 105.84 | 102.58 | 104.15 | 1.57 | 105.18 | 397.24 | 106.21 | 102.8 | 105.79 | 313.77 | 364.85 | 393.26 | 38.04 | 60.91 | 73.59 | 59.44 | 117.5 | 120.28 | 580.7 | 96.918 | 3.848
| 0.0086111 |  | 75.496 | 299.93 | 29.17 | 9121.7 | 61.54 | 98.75 | -0.707 | 106.02 | 226.77 | 196.13 | 30.64 | 59.73 | 102.08 | 82.15 | 71.57 | 158.23 | 2.6 | 324.67 | 1457 | 35.12 | 120.49 | 21.05 | 3.64 | 102.13 | 105.77 | 102.53 | 104.1 | 1.57 | 105.11 | 396.74 | 106.13 | 102.78 | 105.77 | 314.21 | 364.44 | 392.83 | 38.06 | 60.87 | 73.5 | 59.35 | 117.54 | 120.24 | 578.5 | 96.859 | 3.859
| 0.0088889 |  | 73.655 | 298.84 | 28.9 | 9163.4 | 61.07 | 98.76 | -0.717 | 106.56 | 226.56 | 196.25 | 30.31 | 59.31 | 102.06 | 81.55 | 71.24 | 157.75 | 2.6 | 325.52 | 1455.1 | 35.13 | 119.85 | 21.1 | 3.6 | 102.15 | 105.76 | 102.49 | 104.06 | 1.57 | 105.02 | 396.51 | 106.1 | 102.76 | 105.76 | 314.64 | 364.09 | 392.65 | 38.06 | 60.83 | 73.44 | 59.24 | 117.59 | 120.19 | 573.7 | 96.823 | 3.862
| 0.0091667 |  | 71.318 | 298.45 | 28.65 | 9204.9 | 60.17 | 98.76 | -0.729 | 107.06 | 226.02 | 195.32 | 30.7 | 58.52 | 102.01 | 80.35 | 70.17 | 156.91 | 2.6 | 325.64 | 1441.1 | 35.16 | 119.17 | 21.15 | 3.62 | 102.16 | 105.78 | 102.48 | 104.03 | 1.55 | 104.91 | 395.84 | 105.96 | 102.74 | 105.71 | 314.93 | 363.73 | 392.25 | 38.06 | 60.74 | 73.39 | 59.14 | 117.61 | 120.14 | 567.5 | 96.787 | 3.865
| 0.0094444 |  | 70.187 | 298.45 | 28.34 | 9238.9 | 58.85 | 98.76 | -0.738 | 107.46 | 224.06 | 191.5 | 32.56 | 57.24 | 101.94 | 78.86 | 68.62 | 155.68 | 2.53 | 325.62 | 1426 | 35.15 | 118.61 | 20.98 | 3.52 | 102.13 | 105.65 | 102.46 | 103.99 | 1.53 | 104.85 | 394.74 | 105.87 | 102.69 | 105.64 | 314.97 | 363.17 | 391.34 | 38.05 | 60.68 | 73.3 | 58.93 | 117.63 | 120.1 | 561.1 | 96.782 | 3.865
| 0.0097222 |  | 66.778 | 298.36 | 28.09 | 9273 | 57.34 | 98.75 | -0.751 | 107.83 | 221.45 | 188.3 | 33.15 | 55.92 | 101.86 | 77.22 | 66.95 | 154.26 | 2.5 | 326.42 | 1412.3 | 35.17 | 117.94 | 21.08 | 3.47 | 102.15 | 105.61 | 102.47 | 103.97 | 1.5 | 104.74 | 393.33 | 105.79 | 102.68 | 105.57 | 314.93 | 362.43 | 389.8 | 38.03 | 60.67 | 73.22 | 58.77 | 117.63 | 120.05 | 553.6 | 96.792 | 3.865
| 0.01 |  | 66.594 | 297.93 | 27.84 | 9303.3 | 55.72 | 98.75 | -0.759 | 108.1 | 219.2 | 187.36 | 31.84 | 54.39 | 101.77 | 75.36 | 65.01 | 152.71 | 2.49 | 326.51 | 1394.6 | 35.2 | 117.32 | 21.07 | 3.4 | 102.16 | 105.56 | 102.47 | 103.96 | 1.49 | 104.68 | 391.84 | 105.68 | 102.64 | 105.52 | 314.78 | 361.71 | 388.25 | 38.05 | 60.66 | 73.16 | 58.63 | 117.63 | 120.02 | 546.3 | 96.805 | 3.865
| 0.010278 |  | 63.454 | 297.44 | 27.52 | 9331.6 | 53.88 | 98.75 | -0.77 | 108.32 | 217.2 | 185.56 | 31.64 | 52.68 | 101.67 | 72.88 | 62.86 | 150.99 | 2.39 | 326.51 | 1379.8 | 35.19 | 116.65 | 21.1 | 3.34 | 102.2 | 105.55 | 102.43 | 103.94 | 1.51 | 104.52 | 390.13 | 105.58 | 102.68 | 105.53 | 314.48 | 360.84 | 386.35 | 38.03 | 60.66 | 73.08 | 58.46 | 117.62 | 119.97 | 536.3 | 96.848 | 3.863
| 0.010556 |  | 62.413 | 297.07 | 27.31 | 9354 | 52.21 | 98.75 | -0.775 | 108.48 | 215.66 | 183.88 | 31.78 | 51.08 | 101.58 | 70.46 | 60.84 | 149.26 | 2.43 | 326.92 | 1371 | 35.2 | 116.11 | 21.04 | 3.25 | 102.18 | 105.43 | 102.44 | 103.9 | 1.46 | 104.41 | 388.55 | 105.52 | 102.66 | 105.45 | 314.28 | 360.01 | 384.58 | 38.02 | 60.61 | 72.98 | 58.27 | 117.62 | 119.93 | 530 | 96.896 | 3.86
| 0.010833 |  | 62.599 | 296.39 | 26.99 | 9375.9 | 50.38 | 98.76 | -0.785 | 108.64 | 213.04 | 180.43 | 32.61 | 49.14 | 101.48 | 68.05 | 58.85 | 147.41 | 2.4 | 326.56 | 1361.7 | 35.24 | 115.42 | 21.09 | 3.22 | 102.2 | 105.43 | 102.44 | 103.89 | 1.45 | 104.35 | 387.04 | 105.39 | 102.62 | 105.39 | 314.17 | 359.11 | 382.81 | 38.08 | 60.61 | 72.89 | 58.16 | 117.63 | 119.9 | 523 | 96.936 | 3.863
| 0.011111 |  | 61.075 | 295.71 | 26.73 | 9395.8 | 48.8 | 98.75 | -0.792 | 108.78 | 211.33 | 179.5 | 31.83 | 47.56 | 101.4 | 66.01 | 57.17 | 145.82 | 2.33 | 326.52 | 1355.2 | 35.22 | 114.75 | 21.04 | 3.19 | 102.2 | 105.39 | 102.41 | 103.87 | 1.46 | 104.23 | 385.74 | 105.39 | 102.62 | 105.35 | 314.13 | 358.37 | 381.36 | 38.06 | 60.57 | 72.8 | 57.97 | 117.63 | 119.85 | 516.9 | 96.976 | 3.864
| 0.011389 |  | 62.197 | 295.04 | 26.44 | 9411.2 | 47.43 | 98.76 | -0.796 | 108.86 | 209.85 | 178.52 | 31.33 | 46.18 | 101.33 | 64.3 | 55.79 | 144.5 | 2.23 | 326.51 | 1348.3 | 35.24 | 114.09 | 21.02 | 3.15 | 102.22 | 105.37 | 102.41 | 103.84 | 1.43 | 104.19 | 384.76 | 105.24 | 102.57 | 105.29 | 314.25 | 357.83 | 380.2 | 38.03 | 60.46 | 72.74 | 57.85 | 117.6 | 119.79 | 511 | 96.988 | 3.864
| 0.011667 |  | 61.484 | 294.66 | 26.18 | 9426.4 | 46.06 | 98.75 | -0.804 | 108.96 | 208.43 | 176.67 | 31.76 | 44.75 | 101.25 | 62.54 | 54.4 | 143.11 | 2.22 | 326.29 | 1342.1 | 35.26 | 113.4 | 21.03 | 3.07 | 102.25 | 105.31 | 102.43 | 103.85 | 1.42 | 104.09 | 383.76 | 105.18 | 102.59 | 105.29 | 314.45 | 357.18 | 379.11 | 38.07 | 60.38 | 72.65 | 57.68 | 117.63 | 119.72 | 505.2 | 97 | 3.869
| 0.011944 |  | 61.041 | 294.31 | 25.84 | 9437.5 | 44.84 | 98.75 | -0.811 | 109.01 | 207.11 | 176.63 | 30.48 | 43.58 | 101.19 | 61.1 | 53.22 | 141.91 | 2.17 | 325.66 | 1337.9 | 35.29 | 112.72 | 21.03 | 3.07 | 102.25 | 105.31 | 102.43 | 103.84 | 1.41 | 104.02 | 382.86 | 105.12 | 102.61 | 105.25 | 314.64 | 356.66 | 378.3 | 38.07 | 60.34 | 72.57 | 57.49 | 117.61 | 119.65 | 499.5 | 96.998 | 3.881
| 0.012222 |  | 59.643 | 293.97 | 25.51 | 9450 | 43.83 | 98.75 | -0.814 | 109.07 | 206.69 | 176.72 | 29.97 | 42.54 | 101.13 | 59.87 | 52.2 | 140.86 | 2.2 | 325.39 | 1331.1 | 35.28 | 112.06 | 20.98 | 3 | 102.28 | 105.28 | 102.45 | 103.84 | 1.39 | 103.94 | 382.16 | 105.08 | 102.6 | 105.24 | 314.85 | 356.06 | 377.67 | 38.08 | 60.33 | 72.49 | 57.34 | 117.59 | 119.59 | 496.4 | 96.987 | 3.887
| 0.0125 |  | 60.35 | 293.97 | 25.24 | 9458.4 | 42.67 | 98.75 | -0.816 | 109.1 | 205.58 | 174.05 | 31.53 | 41.47 | 101.07 | 58.44 | 50.95 | 139.72 | 2.14 | 324.13 | 1321.3 | 35.29 | 111.36 | 21.03 | 2.94 | 102.32 | 105.25 | 102.43 | 103.83 | 1.4 | 103.86 | 381.31 | 105.01 | 102.57 | 105.17 | 315.13 | 355.48 | 376.95 | 38.03 | 60.3 | 72.41 | 57.16 | 117.55 | 119.52 | 488.9 | 96.979 | 3.89
| 0.012778 |  | 58.622 | 293.97 | 24.88 | 9464.1 | 41.5 | 98.76 | -0.82 | 109.12 | 203.83 | 173.68 | 30.15 | 40.3 | 101 | 57.05 | 49.69 | 138.55 | 2.11 | 323.14 | 1312.1 | 35.29 | 110.6 | 20.98 | 2.91 | 102.32 | 105.24 | 102.46 | 103.83 | 1.37 | 103.83 | 380.51 | 104.89 | 102.6 | 105.19 | 315.45 | 354.96 | 376.19 | 38.06 | 60.3 | 72.35 | 57.02 | 117.56 | 119.5 | 483 | 96.971 | 3.894
| 0.013056 |  | 59.885 | 293.79 | 24.57 | 9464.9 | 40.37 | 98.76 | -0.828 | 109.18 | 202.17 | 170.35 | 31.82 | 39.26 | 100.94 | 55.72 | 48.49 | 137.44 | 2.07 | 321.75 | 1301.2 | 35.29 | 110.03 | 20.98 | 2.85 | 102.37 | 105.22 | 102.46 | 103.82 | 1.36 | 103.71 | 379.59 | 104.84 | 102.57 | 105.13 | 315.66 | 354.3 | 375.53 | 38.08 | 60.23 | 72.26 | 56.83 | 117.53 | 119.46 | 478.6 | 96.959 | 3.901
| 0.013333 |  | 59.773 | 293.62 | 24.25 | 9463.7 | 39.15 | 98.76 | -0.832 | 109.21 | 200.36 | 168.91 | 31.45 | 38.04 | 100.88 | 54.2 | 47.08 | 136.2 | 2.05 | 319.64 | 1288.3 | 35.33 | 109.35 | 20.98 | 2.78 | 102.4 | 105.18 | 102.46 | 103.85 | 1.39 | 103.68 | 378.69 | 104.82 | 102.66 | 105.19 | 315.85 | 353.72 | 374.71 | 38.06 | 60.27 | 72.21 | 56.69 | 117.54 | 119.42 | 470.1 | 96.956 | 3.9
| 0.013611 |  | 60.602 | 293.11 | 23.91 | 9456.2 | 38 | 98.75 | -0.832 | 109.22 | 198.57 | 169.34 | 29.23 | 36.95 | 100.82 | 52.87 | 45.85 | 135.06 | 1.99 | 317.22 | 1277.4 | 35.34 | 108.65 | 20.91 | 2.76 | 102.38 | 105.13 | 102.49 | 103.85 | 1.36 | 103.62 | 377.78 | 104.8 | 102.7 | 105.19 | 316.03 | 353.28 | 373.97 | 38.06 | 60.29 | 72.13 | 56.51 | 117.53 | 119.41 | 466.8 | 96.953 | 3.909
| 0.013889 |  | 60.659 | 292.6 | 23.62 | 9442.8 | 36.67 | 98.75 | -0.834 | 109.23 | 197 | 166.91 | 30.09 | 35.76 | 100.75 | 51.41 | 44.39 | 133.75 | 1.93 | 313.99 | 1260.9 | 35.35 | 107.94 | 20.95 | 2.72 | 102.45 | 105.17 | 102.52 | 103.87 | 1.35 | 103.53 | 376.64 | 104.73 | 102.66 | 105.12 | 316.26 | 352.68 | 373.08 | 38.06 | 60.13 | 72.05 | 56.36 | 117.49 | 119.36 | 456.7 | 96.961 | 3.915
| 0.014167 |  | 59.178 | 291.9 | 23.37 | 9421.2 | 35.3 | 98.75 | -0.837 | 109.3 | 195.11 | 165.73 | 29.38 | 34.25 | 100.69 | 49.9 | 42.9 | 132.35 | 1.92 | 310.39 | 1247.1 | 35.36 | 107.26 | 21.01 | 2.66 | 102.51 | 105.17 | 102.52 | 103.87 | 1.35 | 103.46 | 375.37 | 104.68 | 102.69 | 105.13 | 316.28 | 351.95 | 371.98 | 38.04 | 60.07 | 71.99 | 56.21 | 117.44 | 119.31 | 450.7 | 96.978 | 3.917
| 0.014444 |  | 56.234 | 290.7 | 22.96 | 9394.6 | 33.92 | 98.76 | -0.836 | 109.33 | 193.4 | 164.15 | 29.25 | 32.93 | 100.61 | 48.42 | 41.46 | 130.99 | 1.85 | 306.44 | 1233.8 | 35.37 | 106.56 | 20.97 | 2.61 | 102.55 | 105.16 | 102.57 | 103.9 | 1.33 | 103.42 | 373.92 | 104.62 | 102.68 | 105.09 | 316.36 | 351.2 | 370.76 | 38.06 | 59.99 | 71.91 | 56.03 | 117.45 | 119.26 | 441.9 | 96.994 | 3.92
| 0.014722 |  | 53.69 | 289.68 | 22.77 | 9369 | 32.75 | 98.76 | -0.831 | 109.34 | 192.17 | 161.82 | 30.35 | 31.83 | 100.55 | 47.11 | 40.26 | 129.88 | 1.82 | 303.01 | 1220.9 | 35.37 | 105.98 | 20.98 | 2.61 | 102.57 | 105.18 | 102.57 | 103.93 | 1.36 | 103.38 | 372.56 | 104.55 | 102.73 | 105.12 | 316.32 | 350.53 | 369.63 | 38.07 | 60.01 | 71.84 | 55.89 | 117.45 | 119.23 | 434.9 | 97.008 | 3.923
| 0.015 |  | 52.529 | 288.3 | 22.5 | 9337.1 | 31.48 | 98.76 | -0.825 | 109.34 | 189.65 | 160.56 | 29.09 | 30.59 | 100.48 | 45.66 | 38.91 | 128.54 | 1.8 | 299.07 | 1206.2 | 35.39 | 105.26 | 20.99 | 2.57 | 102.6 | 105.16 | 102.61 | 103.93 | 1.32 | 103.3 | 370.9 | 104.46 | 102.71 | 105.09 | 316.25 | 349.74 | 368.27 | 38.04 | 59.97 | 71.77 | 55.71 | 117.45 | 119.2 | 426.4 | 97.021 | 3.935
| 0.015278 |  | 51.382 | 286.84 | 22.14 | 9301.6 | 30.34 | 98.75 | -0.824 | 109.34 | 187.87 | 158.79 | 29.08 | 29.56 | 100.42 | 44.37 | 37.66 | 127.43 | 1.77 | 295.21 | 1190.8 | 35.41 | 104.69 | 21.05 | 2.54 | 102.67 | 105.21 | 102.64 | 103.93 | 1.29 | 103.25 | 369.27 | 104.44 | 102.76 | 105.11 | 316.01 | 349 | 366.71 | 38.05 | 59.94 | 71.71 | 55.63 | 117.44 | 119.17 | 418.4 | 97.036 | 3.942
| 0.015556 |  | 53.109 | 285.12 | 21.88 | 9261.9 | 29.07 | 98.75 | -0.817 | 109.34 | 185.95 | 157.78 | 28.17 | 28.39 | 100.36 | 42.86 | 36.21 | 126.24 | 1.73 | 290.78 | 1166.7 | 35.4 | 103.95 | 21 | 2.51 | 102.68 | 105.19 | 102.64 | 103.97 | 1.33 | 103.14 | 367.3 | 104.42 | 102.78 | 105.12 | 315.83 | 348.17 | 364.9 | 38.01 | 59.92 | 71.63 | 55.41 | 117.38 | 119.11 | 408.4 | 97.055 | 3.955
| 0.015833 |  | 54.408 | 283.16 | 21.59 | 9212.9 | 27.78 | 98.76 | -0.816 | 109.34 | 184.25 | 156.32 | 27.93 | 27.17 | 100.28 | 41.31 | 34.63 | 125.01 | 1.67 | 285.55 | 1149.1 | 35.41 | 103.28 | 21.03 | 2.48 | 102.7 | 105.18 | 102.67 | 103.99 | 1.32 | 103.1 | 365.04 | 104.37 | 102.8 | 105.12 | 315.58 | 347.27 | 362.65 | 38.01 | 59.92 | 71.56 | 55.26 | 117.37 | 119.06 | 397.9 | 97.081 | 3.965
| 0.016111 |  | 51.601 | 281.01 | 21.32 | 9164.5 | 26.62 | 98.76 | -0.81 | 109.35 | 182.53 | 154.7 | 27.83 | 26.01 | 100.23 | 40 | 33.44 | 123.89 | 1.62 | 280.88 | 1138.5 | 35.44 | 102.68 | 21.08 | 2.47 | 102.72 | 105.19 | 102.69 | 104.02 | 1.33 | 103.07 | 362.92 | 104.35 | 102.83 | 105.11 | 315.2 | 346.51 | 360.55 | 38 | 59.82 | 71.49 | 55.11 | 117.38 | 119.04 | 388.2 | 97.095 | 3.981
| 0.016389 |  | 53.14 | 278.61 | 21.03 | 9113.5 | 25.51 | 98.75 | -0.8 | 109.37 | 180.57 | 154.29 | 26.28 | 24.88 | 100.17 | 38.74 | 32.29 | 122.75 | 1.63 | 277.05 | 1129.5 | 35.43 | 101.96 | 20.95 | 2.41 | 102.72 | 105.14 | 102.69 | 103.99 | 1.3 | 102.97 | 360.74 | 104.24 | 102.83 | 105.08 | 314.87 | 345.61 | 358.48 | 37.97 | 59.87 | 71.41 | 54.89 | 117.36 | 119.02 | 379.3 | 97.097 | 3.99
| 0.016667 |  | 55.08 | 276.28 | 20.76 | 9064.2 | 24.47 | 98.75 | -0.792 | 109.38 | 179.63 | 152.69 | 26.94 | 23.79 | 100.12 | 37.64 | 31.32 | 121.73 | 1.58 | 273.64 | 1121.1 | 35.45 | 101.35 | 20.94 | 2.4 | 102.75 | 105.15 | 102.73 | 104.06 | 1.33 | 102.92 | 358.8 | 104.15 | 102.86 | 105.09 | 314.52 | 344.83 | 356.54 | 37.97 | 59.88 | 71.32 | 54.7 | 117.36 | 119.03 | 371.3 | 97.092 | 3.998
| 0.016944 |  | 54.853 | 274.09 | 20.34 | 9019.2 | 23.58 | 98.75 | -0.787 | 109.41 | 178.53 | 152.9 | 25.63 | 22.83 | 100.08 | 36.74 | 30.52 | 120.87 | 1.5 | 271.07 | 1117.3 | 35.46 | 100.73 | 20.92 | 2.39 | 102.75 | 105.14 | 102.7 | 104.03 | 1.33 | 102.84 | 357.1 | 104.09 | 102.88 | 105.09 | 314.2 | 344.07 | 354.84 | 37.95 | 59.86 | 71.25 | 54.5 | 117.35 | 119.03 | 364.3 | 97.073 | 4.003
| 0.017222 |  | 54.081 | 272.01 | 20.14 | 8973.1 | 22.74 | 98.75 | -0.777 | 109.44 | 177.69 | 150.97 | 26.72 | 21.99 | 100.05 | 35.78 | 29.73 | 120.03 | 1.5 | 268.69 | 1107.6 | 35.47 | 100.06 | 21.1 | 2.38 | 102.83 | 105.21 | 102.73 | 104.05 | 1.32 | 102.8 | 355.35 | 104.08 | 102.86 | 105.11 | 313.79 | 343.32 | 353.18 | 37.95 | 59.81 | 71.17 | 54.39 | 117.35 | 119.02 | 355.9 | 97.048 | 4.011
| 0.0175 |  | 54.221 | 270.06 | 19.78 | 8929.6 | 21.92 | 98.75 | -0.771 | 109.44 | 176.48 | 150.37 | 26.11 | 21.16 | 100.01 | 34.88 | 28.93 | 119.22 | 1.49 | 266.59 | 1098.5 | 35.47 | 99.43 | 21.1 | 2.38 | 102.84 | 105.22 | 102.74 | 104.08 | 1.34 | 102.75 | 353.56 | 104.07 | 102.89 | 105.1 | 313.39 | 342.6 | 351.55 | 37.95 | 59.71 | 71.09 | 54.2 | 117.37 | 118.99 | 348.5 | 97.03 | 4.018
| 0.017778 |  | 54.773 | 268.33 | 19.54 | 8888.5 | 21.18 | 98.75 | -0.764 | 109.45 | 175.47 | 149.89 | 25.58 | 20.55 | 99.98 | 34.17 | 28.23 | 118.5 | 1.44 | 264.37 | 1092.1 | 35.46 | 98.88 | 20.93 | 2.33 | 102.83 | 105.16 | 102.75 | 104.05 | 1.3 | 102.69 | 351.94 | 104.06 | 102.95 | 105.14 | 313.05 | 341.94 | 350 | 37.93 | 59.71 | 71.02 | 54 | 117.37 | 119 | 341.9 | 97.013 | 4.021
| 0.018056 |  | 55.188 | 266.28 | 19.25 | 8845 | 20.43 | 98.75 | -0.756 | 109.45 | 174.67 | 148.56 | 26.11 | 19.83 | 99.96 | 33.38 | 27.49 | 117.74 | 1.44 | 262.1 | 1084.1 | 35.49 | 98.25 | 20.91 | 2.29 | 102.83 | 105.12 | 102.77 | 104.08 | 1.31 | 102.64 | 350.07 | 103.92 | 102.89 | 105.03 | 312.66 | 341.18 | 348.39 | 37.91 | 59.61 | 70.96 | 53.83 | 117.4 | 119.01 | 334.6 | 96.996 | 4.025
| 0.018333 |  | 54.321 | 264.43 | 18.94 | 8804 | 19.74 | 98.75 | -0.749 | 109.45 | 174.01 | 148.67 | 25.34 | 19.14 | 99.94 | 32.63 | 26.88 | 117.04 | 1.42 | 260.19 | 1080.3 | 35.48 | 97.58 | 20.9 | 2.29 | 102.85 | 105.13 | 102.8 | 104.08 | 1.28 | 102.61 | 348.43 | 103.85 | 102.85 | 104.98 | 312.11 | 340.38 | 346.84 | 37.91 | 59.58 | 70.87 | 53.65 | 117.41 | 119.02 | 327.2 | 96.98 | 4.037
| 0.018611 |  | 50.841 | 262.45 | 18.69 | 8768.8 | 19.16 | 98.75 | -0.742 | 109.45 | 173.73 | 149.88 | 23.85 | 18.51 | 99.91 | 32.03 | 26.41 | 116.47 | 1.39 | 258.33 | 1076.6 | 35.47 | 97.08 | 20.89 | 2.28 | 102.86 | 105.13 | 102.81 | 104.11 | 1.3 | 102.55 | 347.04 | 103.87 | 102.93 | 105.09 | 311.65 | 339.81 | 345.56 | 37.89 | 59.57 | 70.8 | 53.48 | 117.44 | 119 | 322.9 | 96.964 | 4.045
| 0.018889 |  | 48.152 | 260.63 | 18.43 | 8731.5 | 18.57 | 98.75 | -0.736 | 109.45 | 173.46 | 148.43 | 25.03 | 17.98 | 99.88 | 31.45 | 25.76 | 115.93 | 1.35 | 256.76 | 1069.2 | 35.49 | 96.44 | 21.09 | 2.29 | 102.94 | 105.23 | 102.82 | 104.13 | 1.31 | 102.52 | 345.6 | 103.83 | 103.01 | 105.17 | 311.06 | 339.02 | 344.18 | 37.87 | 59.56 | 70.75 | 53.36 | 117.47 | 118.96 | 317.2 | 96.965 | 4.051
| 0.019167 |  | 48.47 | 259.02 | 18.14 | 8696.4 | 18.03 | 98.76 | -0.731 | 109.45 | 173 | 147.55 | 25.45 | 17.48 | 99.86 | 30.86 | 25.22 | 115.39 | 1.35 | 255.32 | 1063.2 | 35.49 | 95.9 | 21.05 | 2.27 | 102.93 | 105.2 | 102.84 | 104.14 | 1.3 | 102.47 | 344.12 | 103.74 | 103.01 | 105.15 | 310.51 | 338.28 | 342.83 | 37.86 | 59.52 | 70.7 | 53.15 | 117.49 | 118.93 | 311.3 | 96.966 | 4.06
| 0.019444 |  | 49.324 | 257.52 | 17.87 | 8664.7 | 17.56 | 98.76 | -0.724 | 109.45 | 172.17 | 147.42 | 24.75 | 17.03 | 99.85 | 30.32 | 24.73 | 114.92 | 1.35 | 253.82 | 1056.6 | 35.51 | 95.31 | 21.08 | 2.27 | 102.97 | 105.24 | 102.86 | 104.15 | 1.29 | 102.44 | 342.74 | 103.76 | 103.01 | 105.17 | 309.87 | 337.59 | 341.51 | 37.84 | 59.51 | 70.65 | 52.98 | 117.5 | 118.92 | 305.8 | 96.965 | 4.067
| 0.019722 |  | 49.615 | 255.58 | 17.59 | 8627.6 | 17.02 | 98.76 | -0.719 | 109.45 | 171.72 | 147.61 | 24.11 | 16.48 | 99.83 | 29.74 | 24.17 | 114.37 | 1.34 | 251.45 | 1045.2 | 35.5 | 94.69 | 20.92 | 2.24 | 102.95 | 105.19 | 102.86 | 104.16 | 1.3 | 102.39 | 341.04 | 103.75 | 103 | 105.13 | 309.25 | 336.82 | 340.08 | 37.83 | 59.51 | 70.57 | 52.76 | 117.53 | 118.92 | 299.6 | 96.971 | 4.077
| 0.02 |  | 47.775 | 253.85 | 17.25 | 8589 | 16.47 | 98.76 | -0.714 | 109.45 | 171.39 | 147.2 | 24.19 | 16.02 | 99.81 | 29.12 | 23.57 | 113.86 | 1.31 | 249.18 | 1036.4 | 35.51 | 94.22 | 20.94 | 2.24 | 102.96 | 105.21 | 102.88 | 104.18 | 1.3 | 102.38 | 339.32 | 103.7 | 102.98 | 105.08 | 308.47 | 336.03 | 338.56 | 37.84 | 59.39 | 70.52 | 52.6 | 117.56 | 118.93 | 294.1 | 96.977 | 4.088
| 0.020278 |  | 46.505 | 252.17 | 17.06 | 8553 | 16.01 | 98.76 | -0.708 | 109.46 | 170.83 | 145.2 | 25.63 | 15.51 | 99.78 | 28.51 | 23.01 | 113.36 | 1.33 | 246.83 | 1026.7 | 35.49 | 93.65 | 20.95 | 2.2 | 102.98 | 105.17 | 102.9 | 104.18 | 1.28 | 102.32 | 337.75 | 103.67 | 103.03 | 105.12 | 307.83 | 335.3 | 337 | 37.82 | 59.3 | 70.45 | 52.41 | 117.56 | 118.9 | 288.2 | 96.982 | 4.097
| 0.020556 |  | 48.077 | 250.29 | 16.79 | 8511.5 | 15.42 | 98.75 | -0.702 | 109.46 | 169.73 | 144.67 | 25.06 | 14.95 | 99.76 | 27.82 | 22.36 | 112.81 | 1.32 | 243.94 | 1013.9 | 35.51 | 93.11 | 21.03 | 2.2 | 103.02 | 105.22 | 102.91 | 104.19 | 1.28 | 102.29 | 335.72 | 103.69 | 103.09 | 105.19 | 307.08 | 334.54 | 335.02 | 37.8 | 59.24 | 70.4 | 52.27 | 117.55 | 118.89 | 281.8 | 96.99 | 4.101
| 0.020833 |  | 46.199 | 248.33 | 16.53 | 8468.7 | 14.87 | 98.75 | -0.694 | 109.46 | 169.06 | 144.76 | 24.3 | 14.38 | 99.73 | 27.22 | 21.72 | 112.28 | 1.29 | 240.96 | 1004.7 | 35.5 | 92.53 | 20.98 | 2.18 | 103.02 | 105.21 | 102.92 | 104.18 | 1.26 | 102.28 | 333.62 | 103.67 | 103.07 | 105.17 | 306.24 | 333.72 | 332.99 | 37.76 | 59.2 | 70.33 | 52.1 | 117.57 | 118.87 | 276 | 97.008 | 4.105
| 0.021111 |  | 48.061 | 246.52 | 16.3 | 8429.1 | 14.41 | 98.75 | -0.688 | 109.48 | 168.4 | 143.16 | 25.24 | 13.99 | 99.72 | 26.67 | 21.21 | 111.79 | 1.31 | 238.33 | 997.8 | 35.5 | 92.09 | 20.96 | 2.18 | 103.03 | 105.21 | 102.93 | 104.18 | 1.25 | 102.25 | 331.69 | 103.67 | 103.08 | 105.14 | 305.51 | 333.01 | 330.97 | 37.77 | 59.23 | 70.27 | 51.93 | 117.59 | 118.85 | 270.6 | 97.015 | 4.115
| 0.021389 |  | 48.247 | 244.21 | 16 | 8384.1 | 13.84 | 98.76 | -0.68 | 109.47 | 167.4 | 143.1 | 24.3 | 13.46 | 99.7 | 26.05 | 20.6 | 111.26 | 1.28 | 235.72 | 988.1 | 35.53 | 91.45 | 20.95 | 2.17 | 103.02 | 105.19 | 102.93 | 104.19 | 1.26 | 102.2 | 329.57 | 103.61 | 103.07 | 105.1 | 304.71 | 332.24 | 328.84 | 37.78 | 59.19 | 70.22 | 51.75 | 117.61 | 118.85 | 265.4 | 97.018 | 4.129
| 0.021667 |  | 46.549 | 242.19 | 15.71 | 8340.1 | 13.33 | 98.76 | -0.673 | 109.47 | 166.56 | 141.92 | 24.64 | 12.93 | 99.69 | 25.51 | 19.98 | 110.77 | 1.26 | 233.35 | 976.3 | 35.5 | 90.98 | 20.96 | 2.16 | 103.03 | 105.18 | 102.92 | 104.18 | 1.26 | 102.13 | 327.53 | 103.63 | 103.14 | 105.14 | 303.94 | 331.43 | 326.67 | 37.72 | 59.18 | 70.15 | 51.59 | 117.59 | 118.82 | 258.8 | 97.026 | 4.146
| 0.021944 |  | 43.05 | 240.29 | 15.54 | 8298.7 | 12.86 | 98.75 | -0.666 | 109.48 | 165.75 | 142.13 | 23.62 | 12.54 | 99.66 | 24.98 | 19.41 | 110.34 | 1.22 | 231.11 | 964.8 | 35.53 | 90.59 | 21 | 2.14 | 103.07 | 105.21 | 102.94 | 104.2 | 1.26 | 102.13 | 325.61 | 103.63 | 103.13 | 105.16 | 303.2 | 330.73 | 324.73 | 37.77 | 59.19 | 70.13 | 51.49 | 117.63 | 118.81 | 255.1 | 97.034 | 4.154
| 0.022222 |  | 41.401 | 238.17 | 15.31 | 8249.1 | 12.34 | 98.76 | -0.659 | 109.51 | 164.93 | 141.35 | 23.58 | 12.07 | 99.65 | 24.36 | 18.86 | 109.84 | 1.21 | 228 | 954 | 35.53 | 90 | 21.06 | 2.15 | 103.09 | 105.24 | 102.95 | 104.2 | 1.25 | 102.1 | 323.46 | 103.56 | 103.14 | 105.17 | 302.3 | 329.93 | 322.51 | 37.73 | 59.17 | 70.07 | 51.3 | 117.63 | 118.76 | 247 | 97.05 | 4.17
| 0.0225 |  | 41.37 | 235.84 | 15.08 | 8199.9 | 11.87 | 98.76 | -0.651 | 109.49 | 164.12 | 141.14 | 22.98 | 11.54 | 99.65 | 23.83 | 18.28 | 109.36 | 1.21 | 224.77 | 944.3 | 35.53 | 89.61 | 20.9 | 2.16 | 103.06 | 105.22 | 102.95 | 104.21 | 1.26 | 102.04 | 321.31 | 103.53 | 103.12 | 105.16 | 301.56 | 329.12 | 320.28 | 37.72 | 59.12 | 69.99 | 51.11 | 117.64 | 118.75 | 241.2 | 97.072 | 4.178
| 0.022778 |  | 39.358 | 233.78 | 14.83 | 8155.3 | 11.43 | 98.75 | -0.644 | 109.5 | 163.56 | 139.94 | 23.62 | 11.06 | 99.62 | 23.38 | 17.86 | 108.93 | 1.18 | 222.02 | 935.4 | 35.53 | 89.14 | 20.87 | 2.14 | 103.02 | 105.15 | 102.93 | 104.21 | 1.28 | 102.02 | 319.32 | 103.49 | 103.1 | 105.13 | 300.75 | 328.36 | 318.22 | 37.7 | 59.08 | 69.93 | 50.97 | 117.65 | 118.74 | 237.6 | 97.08 | 4.191
| 0.023056 |  | 37.421 | 231.44 | 14.64 | 8103.6 | 10.95 | 98.75 | -0.634 | 109.51 | 162.51 | 139 | 23.51 | 10.55 | 99.59 | 22.85 | 17.3 | 108.42 | 1.18 | 219.14 | 922.1 | 35.53 | 88.55 | 21.03 | 2.14 | 103.07 | 105.21 | 102.94 | 104.2 | 1.26 | 101.95 | 317.27 | 103.42 | 103.13 | 105.15 | 299.81 | 327.51 | 316.05 | 37.67 | 59.11 | 69.9 | 50.91 | 117.65 | 118.72 | 231.6 | 97.086 | 4.205
| 0.023333 |  | 38.852 | 229.04 | 14.36 | 8051.7 | 10.44 | 98.75 | -0.625 | 109.54 | 161.47 | 138.18 | 23.29 | 10.35 | 99.57 | 22.32 | 16.68 | 107.97 | 1.12 | 216.08 | 906.3 | 35.54 | 88.14 | 20.99 | 2.16 | 103.07 | 105.23 | 102.96 | 104.2 | 1.24 | 101.95 | 315.05 | 103.43 | 103.17 | 105.16 | 298.83 | 326.62 | 313.83 | 37.64 | 59.04 | 69.86 | 50.72 | 117.64 | 118.73 | 223.5 | 97.1 | 4.224
| 0.023611 |  | 38.531 | 226.55 | 14.1 | 7996.1 | 9.98 | 98.75 | -0.618 | 109.53 | 160.29 | 137.49 | 22.8 | 10.04 | 99.57 | 21.76 | 16.08 | 107.52 | 1.13 | 212.91 | 890.8 | 35.53 | 87.7 | 20.87 | 2.17 | 103.01 | 105.18 | 102.95 | 104.19 | 1.24 | 101.87 | 312.79 | 103.37 | 103.14 | 105.16 | 297.97 | 325.63 | 311.6 | 37.64 | 59.03 | 69.8 | 50.5 | 117.64 | 118.7 | 217.3 | 97.118 | 4.239
| 0.023889 |  | 39.937 | 223.75 | 13.83 | 7936.8 | 9.51 | 98.75 | -0.61 | 109.55 | 159.32 | 136.97 | 22.35 | 9.39 | 99.53 | 21.21 | 15.51 | 107.05 | 1.12 | 209.2 | 877.9 | 35.53 | 87.3 | 20.87 | 2.17 | 103 | 105.17 | 102.92 | 104.21 | 1.29 | 101.81 | 310.5 | 103.35 | 103.11 | 105.12 | 296.91 | 324.62 | 309.22 | 37.6 | 58.94 | 69.73 | 50.32 | 117.63 | 118.68 | 209.6 | 97.14 | 4.254
| 0.024167 |  | 40.289 | 221.03 | 13.64 | 7881.4 | 9.11 | 98.75 | -0.601 | 109.56 | 158.55 | 136.15 | 22.4 | 8.98 | 99.55 | 20.79 | 15.12 | 106.63 | 1.14 | 205.97 | 870.5 | 35.52 | 86.84 | 20.91 | 2.18 | 102.98 | 105.16 | 102.89 | 104.21 | 1.32 | 101.74 | 308.53 | 103.34 | 103.13 | 105.15 | 296 | 323.74 | 307.05 | 37.6 | 58.87 | 69.68 | 50.18 | 117.63 | 118.68 | 204.4 | 97.153 | 4.27
| 0.024444 |  | 37.892 | 218.27 | 13.36 | 7823.3 | 8.64 | 98.75 | -0.591 | 109.56 | 157.77 | 135.51 | 22.26 | 8.43 | 99.51 | 20.36 | 14.65 | 106.2 | 1.07 | 203.06 | 862.5 | 35.51 | 86.38 | 20.88 | 2.18 | 102.99 | 105.16 | 102.89 | 104.22 | 1.33 | 101.71 | 306.48 | 103.34 | 103.1 | 105.15 | 295.02 | 322.66 | 304.84 | 37.57 | 58.83 | 69.63 | 50.03 | 117.62 | 118.67 | 199.4 | 97.147 | 4.286
| 0.024722 |  | 35.39 | 215.56 | 13.05 | 7765.5 | 8.25 | 98.76 | -0.582 | 109.57 | 157.11 | 135.32 | 21.79 | 8.25 | 99.49 | 19.92 | 14.24 | 105.79 | 1.08 | 200.31 | 855.7 | 35.52 | 85.91 | 20.87 | 2.2 | 102.98 | 105.18 | 102.92 | 104.21 | 1.29 | 101.72 | 304.56 | 103.29 | 103.11 | 105.14 | 294.07 | 321.6 | 302.68 | 37.56 | 58.83 | 69.6 | 49.88 | 117.64 | 118.65 | 193.6 | 97.135 | 4.303
| 0.025 |  | 37.844 | 212.84 | 12.76 | 7710.2 | 7.88 | 98.75 | -0.572 | 109.57 | 156.63 | 135.1 | 21.53 | 7.9 | 99.45 | 19.54 | 13.84 | 105.44 | 1.06 | 198.28 | 847.2 | 35.52 | 85.55 | 20.91 | 2.23 | 102.98 | 105.21 | 102.91 | 104.21 | 1.3 | 101.68 | 302.66 | 103.26 | 103.1 | 105.14 | 293.07 | 320.51 | 300.59 | 37.6 | 58.83 | 69.54 | 49.74 | 117.62 | 118.64 | 188.6 | 97.111 | 4.318
| 0.025278 |  | 38.062 | 210.67 | 12.55 | 7664.4 | 7.57 | 98.75 | -0.562 | 109.57 | 156.19 | 134.13 | 22.06 | 7.63 | 99.44 | 19.21 | 13.56 | 105.14 | 1.06 | 195.91 | 836.6 | 35.51 | 85.15 | 20.9 | 2.2 | 102.94 | 105.14 | 102.89 | 104.22 | 1.33 | 101.59 | 300.98 | 103.23 | 103.06 | 105.09 | 292.2 | 319.52 | 298.76 | 37.58 | 58.83 | 69.49 | 49.61 | 117.61 | 118.63 | 184.6 | 97.098 | 4.332
| 0.025556 |  | 37.646 | 208.07 | 12.31 | 7608.8 | 7.27 | 98.75 | -0.554 | 109.57 | 155.37 | 134.02 | 21.35 | 7.22 | 99.43 | 18.84 | 13.2 | 104.85 | 1.04 | 193.46 | 822.5 | 35.52 | 84.68 | 20.95 | 2.24 | 102.93 | 105.17 | 102.87 | 104.22 | 1.35 | 101.55 | 298.93 | 103.26 | 103.06 | 105.09 | 291.12 | 318.48 | 296.6 | 37.53 | 58.83 | 69.46 | 49.5 | 117.59 | 118.6 | 177.2 | 97.104 | 4.346
| 0.025833 |  | 39.429 | 205.67 | 11.98 | 7552.8 | 6.98 | 98.75 | -0.546 | 109.57 | 154.68 | 133.16 | 21.52 | 6.8 | 99.4 | 18.48 | 12.81 | 104.59 | 1.02 | 190.57 | 804.9 | 35.51 | 84.42 | 20.97 | 2.23 | 102.95 | 105.18 | 102.87 | 104.2 | 1.33 | 101.54 | 296.91 | 103.21 | 103.07 | 105.1 | 290.19 | 317.5 | 294.53 | 37.56 | 58.83 | 69.44 | 49.37 | 117.57 | 118.58 | 171.4 | 97.107 | 4.359
| 0.026111 |  | 36.067 | 203.09 | 11.77 | 7488.9 | 6.65 | 98.75 | -0.536 | 109.57 | 153.76 | 132.13 | 21.63 | 6.56 | 99.36 | 18.14 | 12.36 | 104.31 | 0.99 | 187.05 | 789.4 | 35.5 | 83.91 | 20.94 | 2.18 | 102.94 | 105.12 | 102.87 | 104.19 | 1.32 | 101.51 | 294.64 | 103.1 | 103.07 | 105.07 | 289.11 | 316.38 | 292.21 | 37.52 | 58.79 | 69.39 | 49.2 | 117.56 | 118.53 | 164.2 | 97.111 | 4.379
| 0.026389 |  | 35.072 | 200.42 | 11.44 | 7421.6 | 6.41 | 98.75 | -0.526 | 109.56 | 152.9 | 132.29 | 20.61 | 6.22 | 99.36 | 17.79 | 12.04 | 104.01 | 1.01 | 183.4 | 783.2 | 35.49 | 83.51 | 20.87 | 2.25 | 102.9 | 105.15 | 102.84 | 104.2 | 1.36 | 101.45 | 292.39 | 103.11 | 103.03 | 105.06 | 288.01 | 315.19 | 289.64 | 37.46 | 58.77 | 69.34 | 49.07 | 117.52 | 118.46 | 158.9 | 97.145 | 4.396
| 0.026667 |  | 35.953 | 197.67 | 11.21 | 7360.2 | 6.18 | 98.75 | -0.517 | 109.56 | 152.49 | 131.43 | 21.06 | 5.85 | 99.33 | 17.58 | 11.75 | 103.79 | 1 | 180.36 | 775.3 | 35.49 | 83.11 | 20.93 | 2.23 | 102.91 | 105.13 | 102.83 | 104.2 | 1.37 | 101.35 | 290.4 | 103.07 | 103.05 | 105.06 | 287.08 | 314.22 | 287.41 | 37.45 | 58.76 | 69.29 | 48.94 | 117.5 | 118.42 | 154.1 | 97.162 | 4.412
| 0.026944 |  | 35.218 | 195.16 | 10.99 | 7297.4 | 5.93 | 98.75 | -0.505 | 109.56 | 151.89 | 131.26 | 20.63 | 5.67 | 99.31 | 17.26 | 11.46 | 103.56 | 1 | 177.53 | 766.4 | 35.47 | 82.79 | 20.91 | 2.25 | 102.85 | 105.1 | 102.82 | 104.19 | 1.37 | 101.32 | 288.34 | 103.01 | 103.04 | 105.05 | 286.11 | 313.19 | 285.13 | 37.4 | 58.73 | 69.24 | 48.77 | 117.49 | 118.38 | 149.4 | 97.173 | 4.435
| 0.027222 |  | 31.333 | 192.54 | 10.69 | 7234.2 | 5.69 | 98.75 | -0.495 | 109.57 | 151.21 | 130.33 | 20.88 | 5.61 | 99.29 | 16.98 | 11.17 | 103.33 | 0.98 | 174.6 | 755.1 | 35.48 | 82.43 | 20.95 | 2.27 | 102.84 | 105.11 | 102.79 | 104.17 | 1.38 | 101.28 | 286.29 | 103 | 103.02 | 105.04 | 285.03 | 312.13 | 282.82 | 37.42 | 58.66 | 69.22 | 48.67 | 117.48 | 118.37 | 143.9 | 97.169 | 4.455
| 0.0275 |  | 30.577 | 189.99 | 10.42 | 7173.4 | 5.49 | 98.75 | -0.488 | 109.57 | 150.54 | 129.89 | 20.65 | 5.33 | 99.29 | 16.76 | 10.93 | 103.13 | 0.98 | 171.77 | 744.2 | 35.48 | 82.02 | 20.87 | 2.26 | 102.8 | 105.06 | 102.76 | 104.17 | 1.41 | 101.25 | 284.37 | 102.99 | 103.01 | 105.03 | 284.06 | 311.16 | 280.71 | 37.43 | 58.68 | 69.14 | 48.57 | 117.45 | 118.35 | 137.6 | 97.166 | 4.471
| 0.027778 |  | 31.241 | 187.32 | 10.2 | 7107.6 | 5.27 | 98.75 | -0.479 | 109.57 | 149.79 | 128.66 | 21.13 | 5.04 | 99.27 | 16.48 | 10.64 | 102.9 | 0.98 | 169.28 | 727.8 | 35.49 | 81.78 | 20.94 | 2.3 | 102.81 | 105.1 | 102.75 | 104.17 | 1.42 | 101.22 | 282.39 | 102.99 | 103.06 | 105.03 | 283.02 | 310.06 | 278.42 | 37.36 | 58.68 | 69.12 | 48.43 | 117.45 | 118.33 | 132 | 97.166 | 4.493
| 0.028056 |  | 32.462 | 184.48 | 9.97 | 7039.1 | 5.06 | 98.75 | -0.468 | 109.57 | 148.86 | 128.09 | 20.77 | 4.94 | 99.26 | 16.2 | 10.36 | 102.7 | 1.01 | 165.72 | 712.6 | 35.47 | 81.43 | 20.91 | 2.27 | 102.79 | 105.06 | 102.75 | 104.16 | 1.41 | 101.17 | 280.29 | 102.99 | 103.01 | 105.05 | 281.85 | 308.98 | 276.06 | 37.35 | 58.59 | 69.11 | 48.29 | 117.43 | 118.32 | 125.9 | 97.165 | 4.522
| 0.028333 |  | 34.465 | 181.8 | 9.65 | 6973.7 | 4.83 | 98.75 | -0.457 | 109.57 | 148.03 | 127.84 | 20.19 | 4.91 | 99.24 | 15.99 | 10.09 | 102.53 | 0.97 | 162.49 | 702.6 | 35.47 | 81.15 | 20.9 | 2.3 | 102.74 | 105.04 | 102.72 | 104.15 | 1.43 | 101.12 | 278.38 | 102.99 | 102.98 | 105.04 | 280.83 | 307.98 | 273.92 | 37.33 | 58.53 | 69.06 | 48.17 | 117.42 | 118.32 | 120.1 | 97.165 | 4.551
| 0.028611 |  | 33.606 | 178.77 | 9.46 | 6900.8 | 4.63 | 98.75 | -0.447 | 109.57 | 147.41 | 127.5 | 19.91 | 4.55 | 99.23 | 15.78 | 9.89 | 102.28 | 0.96 | 158.89 | 690.1 | 35.46 | 80.78 | 20.98 | 2.34 | 102.72 | 105.06 | 102.7 | 104.14 | 1.44 | 101.03 | 276.39 | 102.97 | 102.97 | 105 | 279.66 | 306.99 | 271.53 | 37.27 | 58.53 | 69.03 | 48.07 | 117.39 | 118.32 | 114.7 | 97.167 | 4.586
| 0.028889 |  | 34.298 | 175.95 | 9.29 | 6829.9 | 4.42 | 98.75 | -0.435 | 109.57 | 146.84 | 126.77 | 20.07 | 4.34 | 99.22 | 15.57 | 9.64 | 102.08 | 0.97 | 155.5 | 674.5 | 35.45 | 80.45 | 20.95 | 2.32 | 102.71 | 105.03 | 102.68 | 104.11 | 1.43 | 100.99 | 274.38 | 102.91 | 102.92 | 104.93 | 278.49 | 305.98 | 269.23 | 37.28 | 58.48 | 69 | 47.95 | 117.34 | 118.32 | 109.6 | 97.175 | 4.622
| 0.029167 |  | 36.685 | 173.18 | 9.02 | 6763.2 | 4.2 | 98.75 | -0.426 | 109.57 | 146.09 | 126.1 | 19.99 | 4.19 | 99.2 | 15.37 | 9.42 | 101.88 | 0.92 | 152.19 | 660.3 | 35.43 | 80.11 | 21.03 | 2.38 | 102.68 | 105.06 | 102.65 | 104.12 | 1.47 | 100.98 | 272.65 | 102.96 | 102.95 | 104.95 | 277.45 | 305.1 | 267.12 | 37.22 | 58.47 | 68.95 | 47.84 | 117.34 | 118.32 | 103.7 | 97.17 | 4.657
| 0.029444 |  | 34.741 | 169.83 | 8.82 | 6688.8 | 4 | 98.74 | -0.416 | 109.57 | 145.12 | 125.45 | 19.67 | 3.98 | 99.19 | 15.18 | 9.14 | 101.67 | 0.91 | 148.63 | 640.8 | 35.43 | 79.83 | 21.09 | 2.37 | 102.68 | 105.05 | 102.6 | 104.08 | 1.48 | 100.91 | 270.78 | 102.96 | 102.91 | 104.96 | 276.23 | 304.12 | 264.75 | 37.21 | 58.49 | 68.92 | 47.73 | 117.31 | 118.34 | 97.1 | 97.17 | 4.696
| 0.029722 |  | 35.049 | 166.9 | 8.55 | 6612.3 | 3.8 | 98.75 | -0.407 | 109.57 | 144.24 | 124.57 | 19.67 | 3.79 | 99.17 | 15.02 | 8.83 | 101.48 | 0.92 | 145.01 | 619.8 | 35.41 | 79.47 | 20.9 | 2.38 | 102.61 | 104.99 | 102.58 | 104.07 | 1.49 | 100.87 | 268.98 | 102.93 | 102.89 | 104.93 | 275.16 | 303.22 | 262.34 | 37.16 | 58.45 | 68.88 | 47.55 | 117.29 | 118.33 | 91 | 97.181 | 4.73
| 0.03 |  | 32.372 | 163.88 | 8.41 | 6535.6 | 3.61 | 98.75 | -0.397 | 109.57 | 143.3 | 124.01 | 19.29 | 3.56 | 99.17 | 14.93 | 8.6 | 101.28 | 0.92 | 141.47 | 606.2 | 35.4 | 79.32 | 20.92 | 2.42 | 102.55 | 104.97 | 102.54 | 104.06 | 1.52 | 100.84 | 267.42 | 102.91 | 102.82 | 104.91 | 273.93 | 302.32 | 260.21 | 37.13 | 58.46 | 68.84 | 47.43 | 117.26 | 118.32 | 84.8 | 97.202 | 4.762
| 0.030278 |  | 32.569 | 160.17 | 8.2 | 6452.2 | 3.4 | 98.75 | -0.383 | 109.57 | 142.63 | 123.83 | 18.8 | 3.38 | 99.16 | 14.85 | 8.46 | 101.1 | 0.91 | 137.38 | 603.5 | 35.41 | 78.97 | 21.01 | 2.44 | 102.51 | 104.95 | 102.52 | 104.05 | 1.53 | 100.76 | 265.97 | 102.9 | 102.78 | 104.86 | 272.71 | 301.5 | 257.92 | 37.11 | 58.46 | 68.81 | 47.32 | 117.21 | 118.33 | 79.4 | 97.206 | 4.803
| 0.030556 |  | 37.877 | 156.9 | 8.02 | 6376.4 | 3.19 | 98.75 | -0.371 | 109.57 | 142.27 | 124.02 | 18.25 | 3.22 | 99.15 | 14.76 | 8.33 | 100.92 | 0.86 | 134.3 | 602.8 | 35.38 | 78.61 | 20.87 | 2.52 | 102.44 | 104.96 | 102.48 | 104.06 | 1.58 | 100.69 | 264.73 | 102.88 | 102.74 | 104.84 | 271.53 | 300.67 | 255.77 | 37.09 | 58.45 | 68.75 | 47.18 | 117.19 | 118.3 | 76.1 | 97.186 | 4.842
| 0.030833 |  | 37.78 | 153.61 | 7.85 | 6306 | 3.02 | 98.75 | -0.362 | 109.57 | 142.12 | 123.96 | 18.16 | 3.05 | 99.14 | 14.66 | 8.3 | 100.76 | 0.88 | 131.84 | 601.7 | 35.38 | 78.32 | 20.87 | 2.55 | 102.38 | 104.93 | 102.43 | 104.03 | 1.6 | 100.62 | 263.57 | 102.77 | 102.72 | 104.85 | 270.44 | 299.9 | 253.83 | 37.09 | 58.45 | 68.69 | 47.07 | 117.14 | 118.26 | 72.9 | 97.151 | 4.887
| 0.031111 |  | 38.557 | 150.84 | 7.68 | 6243 | 2.88 | 98.75 | -0.353 | 109.57 | 142.06 | 123.96 | 18.1 | 2.81 | 99.14 | 14.55 | 8.21 | 100.61 | 0.86 | 130.5 | 599.1 | 35.36 | 78.01 | 20.86 | 2.61 | 102.3 | 104.91 | 102.4 | 104.01 | 1.61 | 100.56 | 262.59 | 102.72 | 102.71 | 104.84 | 269.47 | 299.23 | 252.17 | 37.05 | 58.45 | 68.63 | 46.92 | 117.11 | 118.22 | 72.1 | 97.128 | 4.929
| 0.031389 |  | 35.925 | 148.6 | 7.47 | 6182.5 | 2.77 | 98.75 | -0.344 | 109.57 | 142.03 | 123.94 | 18.09 | 2.71 | 99.14 | 14.44 | 8.16 | 100.47 | 0.89 | 129.44 | 600.1 | 35.35 | 77.77 | 20.94 | 2.63 | 102.26 | 104.89 | 102.35 | 103.98 | 1.63 | 100.5 | 261.53 | 102.69 | 102.73 | 104.85 | 268.45 | 298.54 | 250.58 | 37.03 | 58.45 | 68.58 | 46.8 | 117.07 | 118.2 | 69.9 | 97.105 | 4.974
| 0.031667 |  | 35.312 | 146.61 | 7.32 | 6131.4 | 2.66 | 98.75 | -0.338 | 109.57 | 142.02 | 123.68 | 18.34 | 2.64 | 99.14 | 14.37 | 8.11 | 100.37 | 0.86 | 128.56 | 599.5 | 35.35 | 77.52 | 20.98 | 2.65 | 102.24 | 104.89 | 102.33 | 103.96 | 1.63 | 100.5 | 260.57 | 102.7 | 102.71 | 104.87 | 267.56 | 297.87 | 249.13 | 37.03 | 58.46 | 68.53 | 46.69 | 117.04 | 118.19 | 67.3 | 97.089 | 5.012
| 0.031944 |  | 36.593 | 144.73 | 7.19 | 6078.3 | 2.59 | 98.75 | -0.329 | 109.57 | 141.98 | 123.92 | 18.06 | 2.58 | 99.14 | 14.29 | 8.12 | 100.27 | 0.87 | 127.64 | 599.2 | 35.33 | 77.14 | 20.83 | 2.63 | 102.17 | 104.8 | 102.26 | 103.92 | 1.66 | 100.38 | 259.48 | 102.64 | 102.65 | 104.8 | 266.49 | 297.15 | 247.58 | 36.96 | 58.45 | 68.47 | 46.53 | 116.98 | 118.15 | 66.9 | 97.065 | 5.05
| 0.032222 |  | 35.747 | 143.13 | 7 | 6033.4 | 2.52 | 98.75 | -0.324 | 109.57 | 142 | 124 | 18 | 2.5 | 99.14 | 14.22 | 8.07 | 100.21 | 0.87 | 127.02 | 599.9 | 35.32 | 76.97 | 20.87 | 2.67 | 102.16 | 104.83 | 102.23 | 103.91 | 1.68 | 100.39 | 258.43 | 102.64 | 102.62 | 104.8 | 265.63 | 296.45 | 246.19 | 36.98 | 58.46 | 68.42 | 46.44 | 116.97 | 118.13 | 64.9 | 97.041 | 5.081
| 0.0325 |  | 35.718 | 141.77 | 6.85 | 5994.3 | 2.45 | 98.75 | -0.319 | 109.57 | 142.01 | 124 | 18.01 | 2.28 | 99.14 | 14.21 | 8.03 | 100.15 | 0.83 | 126.71 | 599.9 | 35.3 | 76.68 | 20.85 | 2.69 | 102.13 | 104.82 | 102.22 | 103.89 | 1.67 | 100.31 | 257.39 | 102.63 | 102.57 | 104.79 | 264.79 | 295.83 | 244.97 | 36.92 | 58.42 | 68.36 | 46.3 | 116.95 | 118.09 | 64 | 97.025 | 5.106
| 0.032778 |  | 35.552 | 140.57 | 6.66 | 5954.2 | 2.4 | 98.75 | -0.312 | 109.57 | 142.01 | 123.94 | 18.07 | 2.19 | 99.14 | 14.23 | 8.02 | 100.05 | 0.81 | 126.69 | 601.4 | 35.29 | 76.42 | 20.87 | 2.66 | 102.1 | 104.77 | 102.19 | 103.84 | 1.65 | 100.28 | 256.3 | 102.63 | 102.53 | 104.76 | 263.83 | 295.07 | 243.71 | 36.93 | 58.43 | 68.33 | 46.21 | 116.91 | 118.1 | 64 | 97.007 | 5.131
| 0.033056 |  | 34.128 | 139.51 | 6.47 | 5917.2 | 2.35 | 98.75 | -0.31 | 109.57 | 142.01 | 124 | 18.01 | 2.16 | 99.14 | 14.15 | 7.99 | 100.02 | 0.8 | 126.69 | 600.9 | 35.3 | 76.1 | 20.85 | 2.64 | 102.09 | 104.73 | 102.17 | 103.78 | 1.61 | 100.22 | 255.32 | 102.63 | 102.49 | 104.67 | 262.99 | 294.4 | 242.58 | 36.92 | 58.39 | 68.25 | 46.08 | 116.89 | 118.04 | 63.1 | 96.995 | 5.15
| 0.033333 |  | 34.981 | 138.5 | 6.41 | 5886.7 | 2.31 | 98.75 | -0.305 | 109.57 | 141.98 | 123.94 | 18.04 | 2.13 | 99.13 | 14.12 | 8 | 100 | 0.8 | 126.66 | 599.6 | 35.29 | 75.84 | 20.8 | 2.65 | 102.03 | 104.69 | 102.13 | 103.77 | 1.64 | 100.15 | 254.41 | 102.63 | 102.5 | 104.66 | 262.14 | 293.69 | 241.62 | 36.87 | 58.34 | 68.21 | 45.92 | 116.87 | 118.03 | 61.1 | 96.984 | 5.17