## Operational Data
Test | Test Time | Speed | Fuel Flow | Coolant Out Temp. | Oil Gallery Temp. | Inlet Air Temp. | Intake Manifold Temp. | EGR Gas Out Temp. | Fuel In Temp. | Intake Air Press. | Exhaust Back-Press. | Inlet Air Moisture Content | Intake Manifold Press. | Torque | Coolant In Temp. | Crankcase Press. | Front Exhaust Manifold Temp. | Rear Exhaust Manifold Temp. | Exhaust Tailpipe Temp. | Oil Gallery Press. | Oil Sump Temp. | Oil Jet Temp. | Oil Jet Press. | Fuel Gallery Temp. | Fuel Gallery Press. | Intercooler Out Temp. | Intercooler Out Press. | Compressor Out Temp. | Compressor Out Press. | Room Temp. | EGR Position | VGT Position | Throttle Position | Blowby | Inlet Air Dew Point | Moisture Content Location Pressure
| h | rpm | kg/h | °C | °C | °C | °C | °C | °C | kPaA | kPaA | g/kg | kPaG | Nm | °C | kPaG | °C | °C | °C | kPaG | °C | °C | kPaG | °C | kPaG | °C | kPaG | °C | kPaG | °C | % | % | % | L/min | °C | kPaA
C118-T13-025 | 0.1 | 1500 | 67.3 | 110.1 | 130.1 | 30.7 | 78.3 | 120.5 | 39.1 | 93.94 | 115.9 | 11.4 | 226.8 | 2114 | 104.6 | -0.49 | 562.6333 | 591.4 | 438.4 | 294.7 | 136.1 | 128.9 | 240.7 | 91.9 | 15.9 | 63.2 | 228.3 | 213.2 | 230.7 | 42.3 |  |  | 86.4 | 221.3 | 16.2 | 101.79
C118-T13-025 | 0.2 | 1501 | 67.7 | 109.5 | 130 | 30.1 | 78.4 | 119.9 | 32.8 | 93.97 | 115.6 | 11.4 | 230.1 | 2161 | 103.9 | -0.39 | 561.0667 | 590.9667 | 435.6 | 291.6 | 136.2 | 128.9 | 232.2 | 88.3 | 16.1 | 63.5 | 230.9 | 214.1 | 234.9 | 39.3 |  |  | 86.61 | 225.3 | 16.2 | 101.88
C118-T13-025 | 0.3 | 1499 | 67.9 | 110.7 | 130.1 | 30 | 78 | 118.4 | 31.6 | 93.95 | 115.4 | 11.4 | 229.1 | 2122 | 105.2 | -0.34 | 560.1333 | 590.3333 | 436 | 289.3 | 136.6 | 129 | 237.4 | 87.2 | 15.7 | 64.4 | 230.9 | 213.2 | 232.5 | 36 |  |  | 86.63 | 225.6 | 16.1 | 101.87
C118-T13-025 | 0.4 | 1500 | 67.8 | 109 | 129.8 | 29.9 | 78.4 | 120.4 | 35.2 | 94.03 | 115.4 | 11.3 | 230.3 | 2154 | 103.5 | -0.26 | 558.8667 | 589.3 | 434.2 | 288.3 | 136.2 | 128.6 | 234.1 | 87.5 | 14.9 | 64.6 | 233.6 | 213.5 | 233.3 | 35.1 |  |  | 86.73 | 222.4 | 16 | 101.87
C118-T13-025 | 0.5 | 1500 | 67.7 | 110.8 | 130 | 29.8 | 78.2 | 120.4 | 38.6 | 94.02 | 115.4 | 11.3 | 230.2 | 2161 | 105.3 | -0.23 | 557.7333 | 587.3 | 433 | 286.8 | 136.4 | 128.9 | 232.9 | 89.8 | 14.3 | 64.3 | 234.4 | 213.4 | 230.4 | 33.8 |  |  | 86.92 | 221.2 | 16.1 | 101.98
C118-T13-025 | 0.6 | 1500 | 68.2 | 109.4 | 130 | 29.8 | 78 | 120.1 | 29.2 | 93.99 | 115.4 | 11.4 | 229.9 | 2153 | 104.1 | -0.19 | 557.8 | 586.4 | 432.4 | 287 | 136.4 | 128.7 | 235.6 | 88.1 | 13.1 | 64.4 | 231.6 | 213.1 | 236.8 | 30.7 |  |  | 86.94 | 236.2 | 16.1 | 101.86
C118-T13-025 | 0.7 | 1500 | 67.8 | 110.3 | 129.9 | 29.7 | 78.1 | 119.5 | 34.5 | 93.95 | 115.1 | 11.4 | 230.5 | 2214 | 104.9 | -0.25 | 558.1667 | 587.5667 | 433.3 | 283.3 | 136.5 | 128.9 | 228.5 | 86.9 | 12.9 | 64.4 | 230.6 | 213.6 | 232.8 | 36.3 |  |  | 86.94 | 249.6 | 16.1 | 101.96
C118-T13-025 | 0.8 | 1500 | 68 | 110.2 | 130 | 29.6 | 78 | 119.3 | 37.5 | 93.96 | 115.4 | 11.4 | 230.3 | 2202 | 104.6 | -0.04 | 557.8667 | 586.8333 | 433.4 | 281.5 | 136.6 | 129 | 227.1 | 89.3 | 13.2 | 64.6 | 233.2 | 213.5 | 233.4 | 37 |  |  | 87 | 256.7 | 16.1 | 101.93
C118-T13-025 | 0.9 | 1501 | 68.1 | 109.5 | 130 | 29.7 | 78 | 119.9 | 37.6 | 93.95 | 115.5 | 11.3 | 231.5 | 2148 | 104 | -0.1 | 558.6667 | 587.3667 | 433.9 | 279.3 | 136.6 | 128.8 | 227.1 | 89.4 | 13.5 | 64.4 | 236.8 | 214.2 | 234.2 | 37.8 |  |  | 87 | 260.4 | 16.1 | 101.84
C118-T13-025 | 1 | 1501 | 68 | 110.9 | 130.1 | 29.9 | 78.4 | 120.6 | 34.6 | 93.98 | 115.2 | 11.4 | 231.1 | 2185 | 105.3 | -0.13 | 558.5667 | 587.6333 | 433.9 | 278.3 | 136.9 | 129 | 225.8 | 88.6 | 13.9 | 64.6 | 234.2 | 214.1 | 236.2 | 38.8 |  |  | 87 | 249.6 | 16.1 | 101.87
C118-T13-025 | 1.1 | 1500 | 67.9 | 109.5 | 129.9 | 29.8 | 78 | 120.6 | 34.1 | 94.01 | 115.3 | 11.5 | 231.2 | 2171 | 103.9 | -0.15 | 557.8 | 587.1 | 433.1 | 276.5 | 136.6 | 128.7 | 220.9 | 88 | 14.3 | 64.1 | 232.9 | 214.1 | 235.7 | 39.1 |  |  | 87 | 236.9 | 16.2 | 101.84
C118-T13-025 | 1.2 | 1500 | 68 | 110.4 | 130.1 | 29.9 | 77.7 | 120.3 | 34 | 94 | 115.3 | 11.5 | 230.9 | 2156 | 104.9 | -0.15 | 557.3667 | 587.2 | 433.3 | 273.4 | 136.9 | 129 | 222.6 | 88.2 | 14.6 | 63.6 | 231.2 | 214 | 229.9 | 39.5 |  |  | 86.99 | 230 | 16.2 | 101.87
C118-T13-025 | 1.3 | 1501 | 68 | 110 | 130 | 29.9 | 77.9 | 119.9 | 33.9 | 93.96 | 115.2 | 11.5 | 231.8 | 2147 | 104.4 | -0.14 | 558.3 | 588.2 | 433.8 | 271.9 | 136.8 | 128.7 | 221.1 | 87.9 | 14.8 | 64.1 | 236.8 | 214.7 | 235.7 | 39.3 |  |  | 87 | 228.1 | 16.3 | 101.86
C118-T13-025 | 1.4 | 1500 | 68 | 109.4 | 130.1 | 30 | 78.1 | 120.6 | 33.9 | 94.04 | 115.3 | 11.4 | 231.1 | 2160 | 104 | -0.16 | 557.6333 | 586.8667 | 432.4 | 270.7 | 136.7 | 128.9 | 216 | 87.8 | 14.8 | 63.9 | 235.5 | 214.4 | 239.1 | 38.7 |  |  | 86.99 | 228.4 | 16.1 | 101.84
C118-T13-025 | 1.5 | 1499 | 68 | 110.3 | 130 | 30.1 | 78.1 | 118.2 | 34 | 93.98 | 115.4 | 11.4 | 231 | 2133 | 104.7 | -0.06 | 557.7667 | 587.8 | 434 | 268.5 | 137 | 128.9 | 219.7 | 88.2 | 14.8 | 64.8 | 232.6 | 214.3 | 232.8 | 39.4 |  |  | 87 | 223.2 | 16.2 | 101.84
C118-T13-025 | 1.6 | 1501 | 68 | 109.7 | 130 | 29.8 | 77.7 | 120 | 34.4 | 93.94 | 115.3 | 11.3 | 231.5 | 2184 | 104.2 | -0.18 | 558.1667 | 587.5 | 433.2 | 267.5 | 136.8 | 128.9 | 215.5 | 88 | 14.8 | 63.8 | 232 | 214.3 | 234.3 | 39 |  |  | 87 | 219.4 | 16 | 101.88
C118-T13-025 | 1.7 | 1500 | 67.9 | 110.3 | 130 | 29.8 | 77.7 | 120.4 | 34.7 | 94.07 | 115.3 | 11.2 | 230.7 | 2138 | 104.8 | -0.14 | 556.2667 | 585.8333 | 432.4 | 265.2 | 136.9 | 128.7 | 215.1 | 88.3 | 14.7 | 63.8 | 236.4 | 213.6 | 233.2 | 39 |  |  | 86.99 | 220.8 | 15.8 | 101.86
C118-T13-025 | 1.8 | 1500 | 68.1 | 110.2 | 130.1 | 29.9 | 78.2 | 120.3 | 34.9 | 94.02 | 115.5 | 11.2 | 231 | 2116 | 104.7 | -0.17 | 557.3 | 587.1667 | 433 | 264.5 | 137 | 128.9 | 213.1 | 88.5 | 14.7 | 64.5 | 235 | 214.2 | 234.9 | 39.3 |  |  | 86.98 | 220.7 | 15.8 | 101.84
C118-T13-025 | 1.9 | 1500 | 68 | 109.7 | 130 | 29.9 | 78 | 120.3 | 35 | 93.99 | 115.3 | 11.1 | 231.5 | 2134 | 104.3 | -0.16 | 557.7 | 587.0333 | 433.1 | 263.5 | 136.8 | 128.9 | 213 | 88.4 | 14.7 | 64.1 | 237 | 214.5 | 235.1 | 39.6 |  |  | 87 | 221.1 | 15.7 | 101.84
C118-T13-025 | 2 | 1500 | 67.9 | 109.9 | 130.1 | 29.8 | 77.9 | 120.1 | 35 | 94.01 | 115.3 | 11.2 | 230.7 | 2136 | 104.3 | -0.22 | 557.0667 | 586.1333 | 432.8 | 260.9 | 137 | 128.9 | 210.3 | 88.4 | 14.6 | 64.2 | 234.4 | 214.2 | 239.2 | 38.8 |  |  | 86.99 | 227.1 | 15.8 | 101.78
C118-T13-025 | 2.1 | 1500 | 68 | 110.1 | 130 | 30 | 78.1 | 119.9 | 35.1 | 94.04 | 115.3 | 11.2 | 230.8 | 2112 | 104.6 | -0.03 | 558.2667 | 586.9333 | 433.2 | 259.2 | 137.1 | 128.9 | 207 | 88.5 | 14.4 | 64.4 | 229.8 | 214.5 | 233.1 | 38.8 |  |  | 86.99 | 227.8 | 15.8 | 101.82
C118-T13-025 | 2.2 | 1500 | 68.1 | 110.2 | 130 | 30.3 | 78 | 120 | 35 | 94 | 115.3 | 11.3 | 231.4 | 2152 | 104.6 | -0.16 | 558.0667 | 587.5667 | 433.7 | 260.6 | 137 | 128.8 | 209.7 | 88.5 | 14.3 | 64.4 | 233.2 | 214.9 | 236.3 | 38.8 |  |  | 86.99 | 232.5 | 15.9 | 101.89
C118-T13-025 | 2.3 | 1500 | 67.9 | 110.1 | 130 | 30.4 | 78.3 | 119.8 | 34.9 | 94 | 115.1 | 11.4 | 230.6 | 2118 | 104.6 | -0.16 | 557.6 | 586.9333 | 433.5 | 258.9 | 136.9 | 128.9 | 209 | 88.4 | 14.3 | 64.8 | 236.1 | 214.6 | 233.2 | 38.8 |  |  | 86.99 | 236.3 | 16.1 | 101.82
C118-T13-025 | 2.4 | 1501 | 68 | 109.8 | 130 | 30.5 | 77.8 | 120 | 34.9 | 94 | 115.1 | 11.4 | 230.7 | 2125 | 104.3 | -0.14 | 557.8667 | 587.3667 | 433.5 | 257.8 | 136.9 | 128.7 | 208 | 88.4 | 14.4 | 64.2 | 231.7 | 214.8 | 233.7 | 38.7 |  |  | 86.98 | 231.9 | 16.1 | 101.77
C118-T13-025 | 2.5 | 1500 | 68.1 | 109.9 | 130 | 30.6 | 78.1 | 120 | 35.1 | 93.99 | 115.2 | 11.4 | 231.1 | 2160 | 104.3 | -0.17 | 558.5 | 587.8 | 434.3 | 257.2 | 137 | 128.8 | 206.6 | 88.3 | 14.5 | 64.6 | 236.4 | 215.3 | 234.3 | 39 |  |  | 86.98 | 236.2 | 16.2 | 101.79
C118-T13-025 | 2.6 | 1500 | 67.9 | 109.8 | 130 | 30.6 | 78 | 119.9 | 35.2 | 93.97 | 115 | 11.4 | 230.9 | 2157 | 104.4 | -0.2 | 558.3333 | 587.2667 | 434.1 | 256.5 | 137 | 128.8 | 207.8 | 88.3 | 14.5 | 64.3 | 234.8 | 215.3 | 235.6 | 38.9 |  |  | 86.99 | 248 | 16.2 | 101.78
C118-T13-025 | 2.7 | 1499 | 68 | 110.1 | 130 | 30.5 | 78.1 | 120 | 35.2 | 94 | 115.3 | 11.4 | 230.4 | 2119 | 104.6 | 0.01 | 557.9667 | 587.4333 | 434.3 | 255.7 | 137.2 | 128.7 | 204.2 | 88.5 | 14.6 | 64.2 | 232.5 | 214.6 | 236.9 | 39.3 |  |  | 86.97 | 251.8 | 16.2 | 101.78
C118-T13-025 | 2.8 | 1500 | 68 | 110.4 | 130 | 30.5 | 78.2 | 120.2 | 35.3 | 93.99 | 115.6 | 11.5 | 230.7 | 2169 | 104.9 | -0.07 | 558.7667 | 588.1333 | 434.5 | 255.3 | 137.2 | 128.7 | 209.9 | 88.5 | 14.7 | 64.7 | 230.4 | 215 | 234.2 | 39.8 |  |  | 86.98 | 251.2 | 16.3 | 101.78
C118-T13-025 | 2.9 | 1500 | 68 | 109.5 | 129.9 | 30.4 | 77.7 | 120 | 35.2 | 93.99 | 115.5 | 11.4 | 230.8 | 2210 | 104 | -0.11 | 558.0667 | 587.3667 | 433.9 | 255.5 | 136.9 | 128.7 | 205.5 | 88.4 | 14.7 | 64 | 233.5 | 214.8 | 234.3 | 39.2 |  |  | 87 | 251.6 | 16.2 | 101.78
C118-T13-025 | 3 | 1500 | 67.9 | 110.2 | 130.2 | 30.2 | 78.1 | 120.1 | 35.2 | 93.97 | 115.3 | 11.5 | 230.6 | 2157 | 104.6 | -0.14 | 557.4667 | 586.9333 | 433.6 | 253.2 | 137.2 | 129 | 203.1 | 88.3 | 14.7 | 64.5 | 236.1 | 214.4 | 234.3 | 39.2 |  |  | 86.99 | 254.9 | 16.3 | 101.79
C118-T13-025 | 3.1 | 1499 | 68 | 110.3 | 130.1 | 29.9 | 78 | 120.1 | 35.2 | 93.97 | 115.4 | 11.4 | 231 | 2204 | 104.8 | -0.13 | 558.2 | 586.8333 | 433.5 | 253.9 | 137.2 | 128.9 | 203.9 | 88.5 | 14.6 | 64.2 | 234.1 | 214.3 | 234.4 | 38.4 |  |  | 86.99 | 246.4 | 16.2 | 101.78
C118-T13-025 | 3.2 | 1500 | 68.1 | 109.7 | 129.9 | 29.9 | 77.8 | 120.1 | 35.3 | 93.98 | 115.3 | 11.4 | 231.2 | 2209 | 104.2 | -0.2 | 557.5333 | 586.9667 | 433.3 | 253.3 | 137 | 128.7 | 203.6 | 88.3 | 14.6 | 63.9 | 233.2 | 214.4 | 235 | 39 |  |  | 86.99 | 245.9 | 16.2 | 101.76
C118-T13-025 | 3.3 | 1500 | 68 | 109.9 | 130.1 | 29.9 | 78.2 | 120 | 35.3 | 93.99 | 115.5 | 11.5 | 231.7 | 2188 | 104.3 | -0.1 | 558.4333 | 587.3333 | 433.7 | 255.2 | 137.1 | 128.9 | 205.3 | 88.3 | 14.6 | 64.8 | 233 | 214.6 | 235.6 | 39 |  |  | 86.97 | 247.8 | 16.3 | 101.77
C118-T13-025 | 3.4 | 1499 | 68 | 110 | 130 | 29.9 | 78 | 120.1 | 35.3 | 94.1 | 115.5 | 11.4 | 230.2 | 2214 | 104.5 | -0.11 | 558.4 | 586.6333 | 433.9 | 252.7 | 137.2 | 128.9 | 202.8 | 88.4 | 14.6 | 64.2 | 232.9 | 213.7 | 232.7 | 39.6 |  |  | 86.94 | 239.8 | 16.1 | 101.78
C118-T13-025 | 3.5 | 1500 | 68.1 | 110.1 | 130 | 29.8 | 77.7 | 119.6 | 35.4 | 94.05 | 115.4 | 11.4 | 230.8 | 2186 | 104.5 | -0.18 | 558.7333 | 587.2667 | 434.2 | 253.6 | 137.1 | 128.8 | 204.5 | 88.4 | 14.6 | 64 | 239.6 | 213.9 | 235.2 | 38.9 |  |  | 86.92 | 243.8 | 16.1 | 101.77
C118-T13-025 | 3.6 | 1500 | 68.1 | 110 | 130 | 29.9 | 78.1 | 119.3 | 35.3 | 94.03 | 115.3 | 11.4 | 231.4 | 2138 | 104.6 | -0.2 | 559.4333 | 588.2 | 434.8 | 250.8 | 137.1 | 128.9 | 201.8 | 88.4 | 14.5 | 64.7 | 232.9 | 214.2 | 235.7 | 39.3 |  |  | 86.9 | 236.9 | 16.1 | 101.79
C118-T13-025 | 3.7 | 1500 | 67.9 | 110.1 | 130.1 | 29.8 | 78 | 119.9 | 35.4 | 94.07 | 115.2 | 11.3 | 230.6 | 2165 | 104.6 | -0.21 | 557.9667 | 586.8333 | 434.1 | 252.8 | 137 | 128.7 | 205.2 | 88.5 | 14.5 | 64.4 | 231.7 | 213.6 | 235.4 | 39.5 |  |  | 86.88 | 236.8 | 16 | 101.79
C118-T13-025 | 3.8 | 1500 | 68 | 110.1 | 130 | 29.7 | 78.2 | 120 | 35.4 | 94.06 | 115.5 | 11.4 | 230.7 | 2133 | 104.6 | -0.25 | 558.9 | 587.4333 | 434.5 | 250.4 | 137.2 | 128.6 | 202.5 | 88.5 | 14.5 | 64.6 | 230.5 | 213.8 | 234.3 | 39.3 |  |  | 86.85 | 238.3 | 16.1 | 101.83
C118-T13-025 | 3.9 | 1501 | 68.1 | 109.8 | 130.1 | 29.7 | 78 | 119.9 | 35.3 | 94.01 | 115.3 | 11.2 | 231.9 | 2129 | 104.3 | -0.25 | 558.3333 | 586.7 | 433.3 | 252.7 | 137.2 | 128.9 | 205.1 | 88.4 | 14.5 | 64.5 | 234.6 | 214.4 | 236.1 | 39 |  |  | 86.82 | 236.4 | 15.9 | 101.79
C118-T13-025 | 4 | 1500 | 68.1 | 109.9 | 130 | 29.9 | 78 | 119.9 | 35.3 | 93.99 | 115.6 | 11.3 | 231.9 | 2182 | 104.3 | -0.01 | 558.4333 | 587.4667 | 433.5 | 253 | 137 | 128.8 | 206.6 | 88.4 | 14.5 | 64.7 | 235.2 | 214.5 | 235.7 | 39 |  |  | 86.78 | 240 | 16 | 101.82
C118-T13-025 | 4.1 | 1500 | 68 | 109.7 | 130 | 29.8 | 77.7 | 120.4 | 35.3 | 94.02 | 115.1 | 11.3 | 231.4 | 2129 | 104.2 | -0.11 | 557.2 | 585.8333 | 432.6 | 250.5 | 137.1 | 128.8 | 200.1 | 88.3 | 14.4 | 63.9 | 232.6 | 214.1 | 232.2 | 38.7 |  |  | 86.74 | 232.9 | 16 | 101.83
C118-T13-025 | 4.2 | 1500 | 68.1 | 110.2 | 130 | 29.6 | 77.6 | 120.7 | 35.3 | 94 | 115.2 | 11.3 | 231.6 | 2184 | 104.7 | -0.1 | 557.8667 | 586.1667 | 432.8 | 250.8 | 137.2 | 128.8 | 201.3 | 88.4 | 14.3 | 63.7 | 232.9 | 214.3 | 232.7 | 38.7 |  |  | 86.69 | 240.7 | 16 | 101.82
C118-T13-025 | 4.3 | 1500 | 68.1 | 110.1 | 130.1 | 29.9 | 78.1 | 120.3 | 35.3 | 93.99 | 115.4 | 11.4 | 231.6 | 2211 | 104.6 | -0.21 | 558.5333 | 587.1333 | 433.5 | 251.3 | 137.1 | 129 | 201.6 | 88.5 | 14.3 | 64.5 | 233.6 | 214.7 | 240 | 39.3 |  |  | 86.68 | 246.6 | 16.1 | 101.84
C118-T13-025 | 4.4 | 1500 | 68 | 109.9 | 130 | 29.9 | 77.8 | 119.9 | 35.4 | 94.01 | 115.4 | 11.4 | 231.8 | 2207 | 104.2 | -0.25 | 557.8667 | 587.0667 | 433.1 | 251.4 | 137 | 128.9 | 203.6 | 88.3 | 14.3 | 64.3 | 231.6 | 214.7 | 233.5 | 38.8 |  |  | 86.64 | 240.2 | 16.2 | 101.84
C118-T13-025 | 4.5 | 1499 | 68 | 109.8 | 130 | 30 | 77.8 | 119.8 | 35.3 | 94.02 | 115.3 | 11.3 | 231.1 | 2191 | 104.2 | -0.25 | 557.0667 | 586.2 | 432.7 | 249 | 137.2 | 128.9 | 201 | 88.4 | 14.3 | 64.1 | 231.7 | 214.3 | 233.5 | 39.1 |  |  | 86.6 | 237.1 | 16 | 101.87
C118-T13-025 | 4.6 | 1500 | 68 | 110 | 130 | 30 | 78 | 119.8 | 35.2 | 93.98 | 115.1 | 11.4 | 230.6 | 2203 | 104.4 | -0.08 | 557.7 | 587.1667 | 433.6 | 249.7 | 137.2 | 128.9 | 201.2 | 88.4 | 14.4 | 64.5 | 232.7 | 214.3 | 233.8 | 38.9 |  |  | 86.6 | 246.3 | 16.1 | 101.89
C118-T13-025 | 4.7 | 1501 | 68.1 | 110 | 130 | 30 | 78 | 119.9 | 35.2 | 93.97 | 115.5 | 11.3 | 231.5 | 2189 | 104.6 | -0.11 | 557.8333 | 587.5667 | 433.7 | 249.6 | 137.1 | 128.8 | 200.5 | 88.4 | 14.4 | 64.3 | 230 | 214.9 | 231.3 | 38.7 |  |  | 86.6 | 238.3 | 16.1 | 101.84
C118-T13-025 | 4.8 | 1499 | 67.9 | 110.1 | 130.1 | 30 | 78.1 | 119.9 | 35.1 | 94.01 | 115.2 | 11.4 | 230.8 | 2207 | 104.6 | -0.18 | 557.1667 | 586.9 | 433 | 249.4 | 137.2 | 129 | 200.9 | 88.4 | 14.3 | 64.6 | 232.5 | 214.4 | 237.9 | 38.9 |  |  | 86.61 | 248 | 16.2 | 101.89
C118-T13-025 | 4.9 | 1500 | 67.9 | 110.1 | 129.9 | 29.9 | 78 | 119.8 | 35.2 | 94.05 | 115 | 11.3 | 231.4 | 2194 | 104.6 | -0.23 | 557.0667 | 586.6667 | 432.7 | 250.2 | 137 | 128.8 | 200 | 88.4 | 14.3 | 64.3 | 233.6 | 214.4 | 236.2 | 39.1 |  |  | 86.6 | 240.5 | 16 | 101.92
C118-T13-025 | 5 | 1498 | 68.1 | 110.1 | 130 | 30.1 | 78 | 120 | 35.2 | 94.04 | 115.5 | 11.4 | 230.9 | 2157 | 104.6 | -0.16 | 557.5 | 587.2667 | 433.7 | 249.9 | 137 | 128.8 | 202.6 | 88.4 | 14.2 | 64.4 | 232.8 | 214.6 | 235.8 | 38.8 |  |  | 86.6 | 244.3 | 16.1 | 101.94
C118-T13-025 | 5.1 | 1499 | 68 | 110 | 130 | 30.1 | 77.9 | 120 | 35.1 | 94.04 | 115.4 | 11.4 | 231.7 | 2147 | 104.4 | -0.19 | 557.8 | 587.5667 | 433.5 | 249.9 | 137.1 | 128.8 | 199.5 | 88.4 | 14.2 | 64.3 | 229.5 | 214.7 | 232.2 | 39.3 |  |  | 86.6 | 238.7 | 16.1 | 101.99
C118-T13-025 | 5.2 | 1501 | 67.9 | 110 | 130 | 30.1 | 77.7 | 120 | 35.1 | 93.96 | 115.3 | 11.3 | 230.8 | 2160 | 104.5 | -0.21 | 557.2 | 586.7333 | 433.5 | 250.6 | 137.1 | 128.8 | 202.6 | 88.4 | 14.1 | 64 | 229.8 | 214.4 | 230.9 | 38.9 |  |  | 86.61 | 241.5 | 16.1 | 102.04
C118-T13-025 | 5.3 | 1499 | 68 | 110 | 130 | 30 | 78 | 120 | 35 | 94.02 | 115.6 | 11.3 | 230.9 | 2146 | 104.5 | 0.04 | 557.7 | 587.7333 | 433.4 | 249.8 | 137.1 | 128.7 | 201.1 | 88.3 | 14 | 64.5 | 234.3 | 214.4 | 237.8 | 38.3 |  |  | 86.6 | 238.3 | 16.1 | 102.06
C118-T13-025 | 5.4 | 1500 | 68.1 | 110 | 130 | 29.9 | 78.1 | 119.9 | 35 | 94.05 | 115.2 | 11.3 | 232 | 2139 | 104.5 | -0.14 | 557.8333 | 587.2333 | 433.5 | 251 | 137.1 | 128.7 | 200.2 | 88.3 | 13.7 | 64.7 | 232.2 | 214.9 | 236.1 | 38.5 |  |  | 86.6 | 236.7 | 16.1 | 102.12
C118-T13-025 | 5.5 | 1500 | 68 | 110 | 130 | 30 | 77.9 | 119.8 | 34.9 | 94.06 | 115.4 | 11.3 | 230.8 | 2129 | 104.5 | -0.15 | 556.8333 | 586.4667 | 432.9 | 251.6 | 137.2 | 128.8 | 202.7 | 88.3 | 13.5 | 64.4 | 235.7 | 214.5 | 234.3 | 38.1 |  |  | 86.61 | 239.7 | 16.1 | 102.17
C118-T13-025 | 5.6 | 1500 | 68 | 110 | 130.1 | 30.2 | 77.9 | 120 | 34.9 | 93.95 | 115.6 | 11.4 | 230.8 | 2129 | 104.6 | -0.11 | 558.1 | 587.8333 | 433.8 | 250.9 | 137.1 | 128.9 | 201.9 | 88.3 | 13.4 | 64.3 | 236.2 | 214.7 | 233.7 | 38 |  |  | 86.6 | 241.8 | 16.1 | 102.22
C118-T13-025 | 5.7 | 1500 | 68 | 109.9 | 130 | 30.1 | 77.9 | 120 | 34.9 | 94.01 | 115.6 | 11.4 | 230.6 | 2118 | 104.3 | -0.18 | 557.1 | 586.9 | 433.3 | 250.7 | 137.1 | 128.7 | 198.5 | 88.3 | 13.3 | 64.2 | 233.1 | 214.5 | 234.5 | 37.6 |  |  | 86.6 | 242 | 16.1 | 102.17
C118-T13-025 | 5.8 | 1499 | 68 | 109.8 | 130.1 | 30 | 78 | 120 | 34.9 | 93.98 | 115.4 | 11.4 | 231.5 | 2164 | 104.3 | -0.15 | 557.8333 | 587.7 | 433.7 | 251.7 | 137.2 | 128.9 | 202.6 | 88.2 | 13.1 | 64.3 | 236.4 | 214.8 | 234.7 | 37.6 |  |  | 86.6 | 242.8 | 16.2 | 102.22
C118-T13-025 | 5.9 | 1501 | 68 | 109.9 | 129.9 | 30 | 78 | 119.9 | 34.9 | 94.04 | 115.3 | 11.4 | 230.9 | 2128 | 104.4 | -0.1 | 556.8 | 586.7667 | 432.9 | 251.2 | 137 | 128.8 | 203.2 | 88.2 | 12.9 | 64.4 | 229.4 | 214.3 | 231.8 | 37.2 |  |  | 86.6 | 234.6 | 16.3 | 102.23
C118-T13-025 | 6 | 1500 | 68 | 110 | 130 | 29.9 | 78.1 | 120 | 34.9 | 94.05 | 115.1 | 11.5 | 230.8 | 2125 | 104.6 | -0.1 | 557.0667 | 586.6667 | 433 | 251.1 | 137.1 | 129 | 202.1 | 88.2 | 12.7 | 64.5 | 231.4 | 214.3 | 235.3 | 37.4 |  |  | 86.6 | 230.5 | 16.3 | 102.24
C118-T13-025 | 6.1 | 1500 | 68.1 | 110.1 | 129.9 | 30 | 77.9 | 120.1 | 34.9 | 93.96 | 115.2 | 11.3 | 231.5 | 2214 | 104.6 | -0.22 | 557.9 | 587.9667 | 433.6 | 250.6 | 137.1 | 128.7 | 203.7 | 88.3 | 12.7 | 64.1 | 232.9 | 215 | 234.8 | 37 |  |  | 86.6 | 236.4 | 16.1 | 102.19
C118-T13-025 | 6.2 | 1501 | 68 | 110.2 | 130.1 | 30 | 78.1 | 119.9 | 35 | 93.99 | 115.4 | 11.3 | 230.9 | 2180 | 104.6 | -0.21 | 556.8 | 586.7 | 433.1 | 250.7 | 137.3 | 129 | 203.7 | 88.4 | 12.6 | 64.6 | 234.2 | 214.5 | 234.2 | 37.1 |  |  | 86.6 | 234.7 | 16 | 102.18
C118-T13-025 | 6.3 | 1500 | 68 | 110 | 130 | 29.9 | 78.1 | 120.1 | 35 | 93.96 | 115.5 | 11.3 | 231 | 2205 | 104.5 | -0.17 | 557.8 | 587.5667 | 433.6 | 250.1 | 137.1 | 128.9 | 201.1 | 88.3 | 12.4 | 64.7 | 233.8 | 214.5 | 233.9 | 37 |  |  | 86.6 | 236.3 | 16 | 102.13
C118-T13-025 | 6.4 | 1499 | 68.1 | 109.9 | 130 | 29.7 | 78 | 120 | 35 | 94 | 115.1 | 11.2 | 230.9 | 2219 | 104.3 | -0.25 | 556.1333 | 586.6667 | 432.9 | 249.1 | 137.1 | 128.9 | 203.9 | 88.2 | 12.4 | 64.2 | 230.8 | 214.4 | 234.8 | 37.1 |  |  | 86.6 | 237.8 | 15.9 | 102.16
C118-T13-025 | 6.5 | 1500 | 68.1 | 109.9 | 130 | 29.8 | 78.1 | 119.9 | 35.1 | 93.98 | 115.2 | 11.4 | 231.7 | 2174 | 104.3 | -0.15 | 557.4 | 587.7333 | 433.5 | 248.9 | 137.2 | 128.8 | 200.4 | 88.2 | 12.4 | 64.8 | 233.6 | 214.8 | 236.8 | 37 |  |  | 86.61 | 246.7 | 16.1 | 102.16
C118-T13-025 | 6.6 | 1501 | 68 | 109.9 | 130 | 29.9 | 77.9 | 119.8 | 35.2 | 94.02 | 115.8 | 11.3 | 230.5 | 2206 | 104.3 | -0.04 | 556.6 | 586.6667 | 433 | 249.6 | 137.2 | 128.9 | 202.7 | 88.4 | 12.4 | 64.2 | 232.5 | 214.3 | 230.3 | 37.7 |  |  | 86.6 | 245.8 | 16.1 | 102.12
C118-T13-025 | 6.7 | 1500 | 68 | 110.1 | 130 | 29.8 | 78.1 | 120 | 35.3 | 93.99 | 115.4 | 11.3 | 231.3 | 2152 | 104.6 | -0.19 | 557.5667 | 587 | 433.2 | 248.8 | 137.2 | 128.9 | 200.3 | 88.4 | 12.4 | 64.5 | 234 | 214.7 | 230.8 | 37.7 |  |  | 86.6 | 246.3 | 16.1 | 102.17
C118-T13-025 | 6.8 | 1500 | 68.1 | 110.2 | 130 | 30 | 78.1 | 120.1 | 35.2 | 93.95 | 115.4 | 11.3 | 231.8 | 2124 | 104.7 | -0.14 | 557.9 | 587.7667 | 433.9 | 249 | 137.1 | 128.8 | 203.9 | 88.4 | 12.6 | 64.6 | 231.8 | 215.1 | 233.9 | 38.6 |  |  | 86.6 | 247.6 | 16.1 | 102.12
C118-T13-025 | 6.9 | 1499 | 68 | 110.1 | 130 | 30.1 | 78 | 120.2 | 35.1 | 93.98 | 115.3 | 11.3 | 231.9 | 2147 | 104.7 | -0.2 | 556.9 | 587.4 | 433.2 | 249.3 | 137.2 | 128.8 | 200.4 | 88.4 | 12.6 | 64.4 | 233.2 | 215.1 | 237.6 | 36.8 |  |  | 86.61 | 250.3 | 16.1 | 102.09
C118-T13-025 | 7 | 1499 | 68 | 109.9 | 130 | 30.1 | 78.1 | 120.2 | 35 | 94 | 115.5 | 11.4 | 231.3 | 2124 | 104.5 | -0.19 | 557.3 | 587.2667 | 433.1 | 249.1 | 137.1 | 128.7 | 203.2 | 88.3 | 12.5 | 64.5 | 233.1 | 214.9 | 237.2 | 37.1 |  |  | 86.6 | 245.8 | 16.2 | 102.07
C118-T13-025 | 7.1 | 1500 | 68 | 109.9 | 129.9 | 30.1 | 78.2 | 120 | 34.9 | 94.02 | 115.4 | 11.4 | 231 | 2112 | 104.5 | -0.21 | 556.8667 | 587.1333 | 433.1 | 247.6 | 137.1 | 128.8 | 201.1 | 88.2 | 12.4 | 64.5 | 235.8 | 214.7 | 234.3 | 36.7 |  |  | 86.6 | 245.5 | 16.2 | 102.11
C118-T13-025 | 7.2 | 1500 | 68.1 | 110 | 130.1 | 30.1 | 77.9 | 120.3 | 34.9 | 94.04 | 115.3 | 11.4 | 230.9 | 2149 | 104.4 | -0.04 | 556.5 | 587.6 | 433.3 | 248.3 | 137.1 | 128.9 | 201.7 | 88.2 | 12.3 | 64.2 | 236.8 | 214.7 | 234.6 | 36.7 |  |  | 86.6 | 244.8 | 16.1 | 102.12
C118-T13-025 | 7.3 | 1500 | 68 | 110 | 129.9 | 30.3 | 78 | 120.1 | 35 | 94 | 115 | 11.4 | 231.1 | 2161 | 104.5 | -0.12 | 557.2 | 587.4 | 433.3 | 248.3 | 137.1 | 128.9 | 199.7 | 88.3 | 12.2 | 64.4 | 236.1 | 214.9 | 235 | 36.5 |  |  | 86.61 | 247.5 | 16.1 | 102.09
C118-T13-025 | 7.4 | 1501 | 67.9 | 110 | 130 | 30.2 | 77.8 | 120.3 | 34.9 | 94.02 | 115.4 | 11.4 | 230.9 | 2181 | 104.4 | -0.21 | 557.5 | 587.3 | 433.1 | 247.2 | 137.1 | 129 | 202.4 | 88.3 | 12.1 | 64.2 | 234 | 215 | 234.9 | 36.6 |  |  | 86.61 | 244.7 | 16.1 | 102.12
C118-T13-025 | 7.5 | 1500 | 68 | 109.9 | 129.9 | 30.2 | 78.1 | 120.2 | 35 | 94.02 | 115.5 | 11.4 | 231 | 2194 | 104.4 | -0.16 | 557.1333 | 587.1333 | 433.4 | 248.2 | 137.1 | 128.8 | 197.1 | 88.2 | 12.1 | 64.6 | 235 | 215 | 233.7 | 36.6 |  |  | 86.6 | 251.7 | 16.2 | 102.21
C118-T13-025 | 7.6 | 1501 | 68.1 | 110 | 130 | 30.3 | 77.9 | 120.3 | 35 | 93.98 | 115.3 | 11.5 | 231.5 | 2201 | 104.6 | -0.17 | 558 | 588.7 | 434 | 247.6 | 137.1 | 129 | 198 | 88.3 | 12.1 | 64.1 | 233.1 | 215.5 | 234.9 | 37 |  |  | 86.6 | 250.7 | 16.3 | 102.13
C118-T13-025 | 7.7 | 1500 | 67.9 | 110 | 130 | 30.4 | 77.8 | 118.8 | 35.1 | 94.03 | 115.5 | 11.4 | 230.9 | 2200 | 104.5 | -0.21 | 557.0667 | 587.2667 | 433.3 | 247.3 | 137.1 | 128.9 | 199.8 | 88.4 | 12.1 | 64.4 | 233.6 | 215 | 234.9 | 36.8 |  |  | 86.6 | 250.3 | 16.2 | 102.16
C118-T13-025 | 7.8 | 1500 | 68 | 110 | 130 | 30.4 | 78.2 | 119.6 | 35.1 | 94 | 115.4 | 11.4 | 230.5 | 2203 | 104.4 | -0.14 | 557.5667 | 587.5667 | 433.8 | 248.1 | 137.3 | 129 | 201.2 | 88.4 | 12.1 | 64.8 | 234.3 | 214.9 | 233.8 | 37 |  |  | 86.6 | 254.9 | 16.2 | 102.16
C118-T13-025 | 7.9 | 1500 | 68.1 | 110.1 | 130 | 30.2 | 78.1 | 120.3 | 35.2 | 94.01 | 115.5 | 11.5 | 230.8 | 2202 | 104.6 | -0.04 | 557.8333 | 588.5 | 434.3 | 248.4 | 137.1 | 128.9 | 203.5 | 88.4 | 12.1 | 64.5 | 233.2 | 215.1 | 233.7 | 37.1 |  |  | 86.6 | 250.5 | 16.3 | 102.16
C118-T13-025 | 8 | 1498 | 68 | 110.1 | 130 | 30.1 | 77.9 | 120.3 | 34.7 | 94.03 | 115.5 | 11.4 | 230.5 | 2213 | 104.6 | -0.15 | 556.7333 | 586.7667 | 433 | 248.3 | 137.1 | 128.8 | 198.1 | 88.4 | 12.1 | 64 | 234.6 | 214.6 | 234.6 | 36.8 |  |  | 86.6 | 255.4 | 16.2 | 102.17
C118-T13-025 | 8.1 | 1500 | 68 | 110 | 130 | 30 | 77.9 | 120.2 | 31.1 | 94.02 | 115.4 | 11.5 | 230.7 | 2191 | 104.5 | -0.19 | 556.9 | 587.1333 | 432.9 | 247.4 | 137.1 | 128.8 | 200.3 | 86.9 | 12.2 | 64.2 | 232.9 | 214.7 | 235.2 | 37.2 |  |  | 86.59 | 251.8 | 16.3 | 102.22
C118-T13-025 | 8.2 | 1500 | 68 | 110 | 130.1 | 30.1 | 77.9 | 120.3 | 33.2 | 94.01 | 115.5 | 11.5 | 231.4 | 2130 | 104.5 | -0.15 | 557.4333 | 587.5333 | 433.3 | 249.5 | 137.2 | 128.9 | 201 | 87.1 | 12.2 | 64.2 | 234.8 | 215.2 | 234.7 | 36.8 |  |  | 86.6 | 252 | 16.3 | 102.22
C118-T13-025 | 8.3 | 1500 | 68.1 | 110.1 | 130 | 30.1 | 78.1 | 120.1 | 34.7 | 94.02 | 115.3 | 11.6 | 231.3 | 2140 | 104.6 | -0.19 | 557.3333 | 587.4 | 433.1 | 246.7 | 137.1 | 128.8 | 201.9 | 88.1 | 12.1 | 64.6 | 230.6 | 215.1 | 233.5 | 37.1 |  |  | 86.6 | 255.2 | 16.4 | 102.24
C118-T13-025 | 8.4 | 1500 | 68 | 110 | 130 | 30.1 | 78 | 120 | 35.1 | 93.96 | 115.1 | 11.6 | 231.3 | 2120 | 104.5 | -0.2 | 557.6667 | 586.9 | 432.9 | 249 | 137.2 | 128.8 | 199.7 | 88.3 | 12.1 | 64.5 | 231.6 | 215 | 232.2 | 37 |  |  | 86.61 | 251.9 | 16.5 | 102.26
C118-T13-025 | 8.5 | 1500 | 68 | 110 | 130 | 30.1 | 77.9 | 120.3 | 35.2 | 94 | 115.9 | 11.5 | 230.6 | 2128 | 104.5 | -0.01 | 558.0333 | 588.0333 | 434.2 | 247.6 | 137.1 | 128.8 | 201.2 | 88.4 | 12 | 64 | 229.3 | 214.6 | 232.4 | 36.6 |  |  | 86.6 | 251.7 | 16.3 | 102.24
C118-T13-025 | 8.6 | 1499 | 68 | 110 | 130 | 30 | 78 | 119.9 | 35.3 | 93.98 | 115.2 | 11.4 | 231 | 2165 | 104.5 | -0.23 | 556.6333 | 587.1667 | 433 | 246.5 | 137.1 | 128.8 | 201.7 | 88.4 | 12 | 64.4 | 231.7 | 214.9 | 236.6 | 36.7 |  |  | 86.6 | 248.1 | 16.1 | 102.26
C118-T13-025 | 8.7 | 1500 | 68 | 110 | 129.9 | 29.9 | 78 | 119.7 | 35.3 | 93.98 | 115.4 | 11.3 | 231.8 | 2198 | 104.5 | -0.2 | 556.8667 | 587.2 | 432.8 | 247.5 | 137 | 128.7 | 198.9 | 88.4 | 11.9 | 64.6 | 230.9 | 215.1 | 234.6 | 36.7 |  |  | 86.61 | 251.5 | 16 | 102.27
C118-T13-025 | 8.8 | 1500 | 67.9 | 110 | 130 | 29.8 | 78 | 119.6 | 35.3 | 94.01 | 115.7 | 11.3 | 231.2 | 2195 | 104.6 | -0.12 | 556.2 | 586.6 | 432.2 | 247 | 137.2 | 128.9 | 199.5 | 88.5 | 11.9 | 64.3 | 230.8 | 214.5 | 233.3 | 36.3 |  |  | 86.6 | 252.4 | 16 | 102.26
C118-T13-025 | 8.9 | 1500 | 68 | 109.9 | 129.9 | 29.6 | 77.9 | 119.7 | 35.2 | 93.98 | 115.5 | 11.2 | 231.3 | 2207 | 104.6 | -0.15 | 555.8333 | 586.0333 | 432.2 | 248.2 | 137.1 | 128.7 | 200.1 | 88.4 | 11.9 | 64.2 | 235 | 214.5 | 235.1 | 36.9 |  |  | 86.6 | 252.9 | 15.9 | 102.22
C118-T13-025 | 9 | 1500 | 68 | 109.9 | 130 | 29.7 | 78.1 | 119.9 | 35.2 | 94.02 | 115.5 | 11.2 | 231.3 | 2221 | 104.5 | -0.23 | 555.8667 | 586.4667 | 432.3 | 255.6 | 137 | 128.8 | 209.1 | 88.3 | 11.9 | 64.4 | 232.2 | 214.6 | 236.8 | 36.5 |  |  | 86.6 | 251.1 | 16 | 102.26
C118-T13-025 | 9.1 | 1500 | 68 | 109.9 | 130 | 29.8 | 78 | 120.1 | 35.2 | 94.03 | 115.5 | 11.3 | 231.4 | 2210 | 104.6 | -0.07 | 556.2333 | 586.4333 | 432.3 | 256.8 | 137 | 128.9 | 206.8 | 88.3 | 11.9 | 64.1 | 236.3 | 214.6 | 231.9 | 37 |  |  | 86.6 | 245.2 | 16 | 102.24
C118-T13-025 | 9.2 | 1501 | 67.9 | 110 | 129.9 | 29.8 | 77.9 | 120.1 | 35.3 | 94.04 | 115.6 | 11.3 | 231.4 | 2202 | 104.4 | -0.11 | 556.2 | 586.6333 | 432.2 | 254.5 | 137 | 128.8 | 204.8 | 88.4 | 11.9 | 63.9 | 234.8 | 214.7 | 238.7 | 36.8 |  |  | 86.6 | 240.5 | 16.1 | 102.26
C118-T13-025 | 9.3 | 1500 | 68 | 110 | 130 | 29.9 | 78.2 | 120.1 | 35.3 | 93.84 | 114.8 | 11.3 | 230.6 | 2207 | 104.6 | -0.14 | 556.9 | 587.5333 | 433.5 | 254.8 | 137.1 | 128.9 | 205.1 | 88.5 | 11.9 | 64.5 | 233.5 | 214.8 | 239.2 | 36.8 |  |  | 86.6 | 236.4 | 16.1 | 102.29
C118-T13-025 | 9.4 | 1501 | 68 | 110.1 | 130 | 30 | 78.2 | 120.3 | 35.3 | 93.98 | 115.6 | 11.5 | 232.3 | 2141 | 104.6 | -0.12 | 557.2 | 587.7333 | 432.9 | 254 | 137.1 | 129 | 204.1 | 88.5 | 11.9 | 64.6 | 233.7 | 215.3 | 235.5 | 36.8 |  |  | 86.6 | 243 | 16.3 | 102.32
C118-T13-025 | 9.5 | 1500 | 67.9 | 110.1 | 130 | 30 | 78 | 120.2 | 35.4 | 94.04 | 115.6 | 11.4 | 231.2 | 2178 | 104.6 | -0.17 | 556.3667 | 586.2667 | 432.3 | 251.9 | 137.1 | 129 | 204.4 | 88.6 | 11.9 | 64.5 | 231 | 214.8 | 233.1 | 36.7 |  |  | 86.6 | 240.2 | 16.2 | 102.27
C118-T13-025 | 9.6 | 1500 | 68 | 110.1 | 129.9 | 30 | 78 | 119.8 | 35.3 | 94.04 | 115 | 11.4 | 232.7 | 2156 | 104.5 | -0.14 | 557.1333 | 586.3667 | 432 | 251.1 | 136.9 | 128.9 | 203.4 | 88.4 | 11.9 | 64.2 | 236.4 | 215.4 | 236.5 | 37.1 |  |  | 86.6 | 243.8 | 16.2 | 102.27
C118-T13-025 | 9.7 | 1501 | 68.1 | 110 | 129.9 | 30 | 78.1 | 120.1 | 35.3 | 93.92 | 114.9 | 11.3 | 230.5 | 2151 | 104.4 | -0.09 | 558.0333 | 588.0667 | 433.2 | 250.3 | 137.1 | 128.9 | 201.7 | 88.4 | 11.9 | 64.2 | 232.1 | 215 | 230.3 | 36.7 |  |  | 86.6 | 244.5 | 16.1 | 102.27
C118-T13-025 | 9.8 | 1501 | 68 | 110 | 130 | 29.9 | 78 | 120.5 | 35.3 | 93.98 | 115.1 | 11.2 | 232.8 | 2122 | 104.4 | -0.05 | 556.3 | 586.5 | 431.1 | 251.3 | 137 | 128.9 | 203.5 | 88.4 | 11.9 | 63.7 | 235.3 | 215.7 | 236.2 | 36.7 |  |  | 86.6 | 236.9 | 16 | 102.24
C118-T13-025 | 9.9 | 1500 | 68 | 109.8 | 130 | 29.9 | 77.9 | 119.7 | 35.2 | 94 | 115.1 | 11.3 | 232.9 | 2131 | 104.4 | -0.25 | 556.2333 | 586.1667 | 431 | 249.7 | 137 | 128.9 | 201.5 | 88.4 | 11.9 | 63.8 | 235.6 | 215.6 | 239.3 | 36.7 |  |  | 86.6 | 235 | 16 | 102.27
C118-T13-025 | 10 | 1500 | 68 | 109.8 | 130 | 29.9 | 77.8 | 119.5 | 35.2 | 94.04 | 115.3 | 11.2 | 232.6 | 2126 | 104.4 | -0.17 | 555.8333 | 586.2 | 431.1 | 251.3 | 136.9 | 128.9 | 201.6 | 88.3 | 12 | 63.7 | 232.9 | 215.5 | 236.3 | 37 |  |  | 86.6 | 235.3 | 15.9 | 102.29
C118-T13-025 | 10.1 | 1499 | 68.2 | 110.2 | 129.9 | 29.9 | 78.2 | 119.7 | 35.2 | 94.03 | 115.3 | 11.2 | 232.7 | 2178 | 104.8 | -0.14 | 556.6333 | 586.8667 | 432 | 249.1 | 137 | 128.8 | 201.4 | 88.4 | 12 | 64.2 | 235.2 | 215.6 | 235.4 | 36.7 |  |  | 86.59 | 240.3 | 15.9 | 102.23
C118-T13-025 | 10.2 | 1499 | 68 | 110.2 | 130 | 29.9 | 78 | 120.2 | 35.2 | 94.03 | 115.2 | 11.1 | 232.5 | 2177 | 104.8 | -0.19 | 556.5667 | 586.5 | 431.8 | 250.7 | 137.1 | 128.8 | 203.2 | 88.5 | 11.9 | 63.6 | 234.2 | 215.4 | 236 | 36.5 |  |  | 86.6 | 247.7 | 15.8 | 102.33
C118-T13-025 | 10.3 | 1500 | 68 | 110 | 129.9 | 29.9 | 77.9 | 120.3 | 35.1 | 93.95 | 115.1 | 11.1 | 232.4 | 2208 | 104.6 | -0.19 | 557.4 | 587.4333 | 432.1 | 248.8 | 137.2 | 128.9 | 202.6 | 88.4 | 11.9 | 63.5 | 235.5 | 215.5 | 235.9 | 36.6 |  |  | 86.6 | 247.4 | 15.8 | 102.33
C118-T13-025 | 10.4 | 1501 | 68 | 109.9 | 130 | 30 | 78 | 120.4 | 35.1 | 93.98 | 115.3 | 11.3 | 231.7 | 2213 | 104.5 | -0.07 | 556.5 | 586.9667 | 432 | 250 | 137.2 | 129 | 200.5 | 88.4 | 11.9 | 63.6 | 234.4 | 215.4 | 235.8 | 36.5 |  |  | 86.6 | 243.2 | 16 | 102.19
C118-T13-025 | 10.5 | 1500 | 68 | 109.9 | 129.9 | 30.1 | 78 | 120.2 | 35.1 | 94.01 | 115.6 | 11.3 | 232.2 | 2204 | 104.4 | -0.16 | 556.6333 | 586.9 | 432.1 | 247.6 | 137.1 | 128.9 | 200.9 | 88.4 | 11.9 | 63.5 | 236.2 | 215.8 | 235.9 | 36.9 |  |  | 86.6 | 244.4 | 16.1 | 102.23
C118-T13-025 | 10.6 | 1500 | 67.9 | 109.9 | 130 | 30.1 | 77.8 | 120.1 | 35.1 | 94 | 115.3 | 11.4 | 232.2 | 2201 | 104.3 | -0.14 | 556.5333 | 586.3667 | 431.6 | 248.5 | 137.1 | 128.8 | 201 | 88.3 | 11.9 | 63.5 | 233.7 | 215.6 | 236.3 | 36.6 |  |  | 86.6 | 247.1 | 16.1 | 102.29
C118-T13-025 | 10.7 | 1499 | 68 | 109.9 | 130 | 30.1 | 77.9 | 119.9 | 35 | 94.03 | 115.1 | 11.4 | 231.7 | 2205 | 104.4 | -0.09 | 556.6667 | 586.7 | 431.7 | 249.3 | 137.2 | 128.9 | 203.4 | 88.3 | 11.9 | 63.7 | 233.5 | 215.4 | 235.1 | 36.5 |  |  | 86.6 | 250.2 | 16.2 | 102.24
C118-T13-025 | 10.8 | 1500 | 68 | 110 | 129.9 | 30.2 | 78 | 120 | 35 | 94.01 | 115.2 | 11.4 | 232.5 | 2131 | 104.4 | -0.15 | 556.9 | 586.8 | 432 | 248.5 | 137.2 | 128.7 | 200.2 | 88.3 | 11.9 | 63.9 | 230.2 | 215.8 | 234.5 | 36.8 |  |  | 86.6 | 249.2 | 16.2 | 102.23
C118-T13-025 | 10.9 | 1501 | 68 | 110 | 130 | 30.2 | 77.9 | 120.1 | 35 | 93.99 | 115.2 | 11.4 | 232.7 | 2147 | 104.5 | -0.23 | 557.1 | 587.1667 | 432.2 | 246.5 | 137.2 | 128.9 | 196.7 | 88.3 | 11.9 | 63.7 | 237.8 | 216 | 236 | 36.3 |  |  | 86.6 | 247.7 | 16.1 | 102.22
C118-T13-025 | 11 | 1501 | 68 | 110.1 | 129.9 | 30.3 | 78 | 120 | 35 | 94 | 115.2 | 11.5 | 232.4 | 2119 | 104.6 | -0.08 | 557.0333 | 587.1333 | 432.2 | 248.5 | 137 | 128.8 | 199.9 | 88.4 | 11.9 | 63.9 | 236.3 | 215.7 | 235.6 | 36.4 |  |  | 86.6 | 251.5 | 16.3 | 102.22
C118-T13-025 | 11.1 | 1499 | 67.9 | 110.1 | 130 | 30.2 | 78 | 119.9 | 35.1 | 94.01 | 115.4 | 11.4 | 232 | 2109 | 104.6 | -0.09 | 556.6333 | 586.4333 | 431.7 | 249.1 | 137.1 | 128.9 | 200.9 | 88.4 | 11.9 | 63.8 | 232.8 | 215.4 | 236 | 36.6 |  |  | 86.6 | 247.5 | 16.2 | 102.19
C118-T13-025 | 11.2 | 1500 | 68.1 | 110.1 | 129.9 | 30.2 | 77.9 | 119.8 | 35.1 | 94.01 | 115.1 | 11.4 | 232.4 | 2165 | 104.6 | -0.14 | 556.8 | 586.7333 | 432 | 247.8 | 137.1 | 128.9 | 199.9 | 88.4 | 11.9 | 63.8 | 235.4 | 215.8 | 237.1 | 36.7 |  |  | 86.6 | 251 | 16.2 | 102.29
C118-T13-025 | 11.3 | 1500 | 68 | 110.1 | 129.9 | 30.2 | 77.9 | 119.7 | 35.1 | 93.97 | 115.4 | 11.4 | 232.8 | 2202 | 104.4 | -0.15 | 557.7 | 587.4 | 432.2 | 248 | 137.2 | 128.9 | 199.7 | 88.4 | 11.9 | 63.8 | 234.1 | 216 | 238.2 | 37 |  |  | 86.61 | 246.9 | 16.1 | 102.18
C118-T13-025 | 11.4 | 1500 | 67.9 | 109.9 | 130 | 30.1 | 78 | 119.7 | 35 | 93.98 | 115.6 | 11.2 | 232.3 | 2195 | 104.4 | -0.2 | 557.3333 | 586.6667 | 431.8 | 247.7 | 137.2 | 128.9 | 199.7 | 88.4 | 11.9 | 63.9 | 234.4 | 215.6 | 237.6 | 37 |  |  | 86.6 | 248.2 | 15.9 | 102.29
C118-T13-025 | 11.5 | 1500 | 68 | 110 | 130 | 30 | 78 | 119.7 | 35 | 94.01 | 115.7 | 11.3 | 232.5 | 2202 | 104.4 | -0.18 | 556.8 | 586.6 | 432 | 247.6 | 137.1 | 128.9 | 202 | 88.3 | 11.9 | 64 | 235.3 | 215.6 | 233.3 | 36.7 |  |  | 86.6 | 247 | 16 | 102.17
C118-T13-025 | 11.6 | 1501 | 68 | 109.9 | 130 | 29.9 | 78.2 | 119.7 | 35 | 93.98 | 115.4 | 11.3 | 233.4 | 2184 | 104.4 | -0.18 | 558.0333 | 587.5 | 432.1 | 246.7 | 137 | 128.9 | 199.8 | 88.3 | 11.9 | 64.2 | 233.2 | 216 | 233.7 | 36.6 |  |  | 86.6 | 247.4 | 16 | 102.16
C118-T13-025 | 11.7 | 1500 | 68 | 110 | 130 | 30 | 78.1 | 120.1 | 35 | 94.01 | 115.6 | 11.3 | 232.4 | 2210 | 104.4 | -0.09 | 556.7667 | 586.8667 | 431.8 | 248.3 | 137 | 128.9 | 201.3 | 88.3 | 11.9 | 64 | 234.5 | 215.7 | 240.6 | 36.6 |  |  | 86.6 | 243.1 | 16.1 | 102.19
C118-T13-025 | 11.8 | 1499 | 67.9 | 109.9 | 129.9 | 30 | 77.9 | 120.1 | 34.9 | 93.99 | 115.2 | 11.4 | 232.7 | 2194 | 104.3 | -0.21 | 557 | 586.5 | 431.4 | 246 | 137 | 128.8 | 199.4 | 88.3 | 12 | 63.7 | 236 | 215.6 | 240.4 | 36.7 |  |  | 86.6 | 240.1 | 16.1 | 102.16
C118-T13-025 | 11.9 | 1500 | 68 | 110.2 | 130 | 29.9 | 78.1 | 120.5 | 35 | 94.02 | 115.8 | 11.4 | 232.5 | 2168 | 104.7 | -0.23 | 556.7667 | 586.6 | 432 | 246.3 | 137.1 | 128.9 | 197.3 | 88.3 | 12 | 63.9 | 232.2 | 215.7 | 235.1 | 36.9 |  |  | 86.6 | 240.4 | 16.1 | 102.19
C118-T13-025 | 12 | 1500 | 68.1 | 110.2 | 129.9 | 30 | 78.1 | 120.8 | 34.9 | 93.97 | 115.1 | 11.3 | 233.6 | 2126 | 104.7 | -0.15 | 557.9667 | 587.9 | 432.5 | 246.3 | 137 | 128.8 | 198.8 | 88.3 | 11.9 | 63.8 | 240 | 216.2 | 237.4 | 36.3 |  |  | 86.6 | 248.5 | 16.1 | 102.17
C118-T13-025 | 12.1 | 1500 | 68 | 109.7 | 129.9 | 30 | 77.8 | 120.3 | 34.9 | 93.98 | 115 | 11.4 | 232.5 | 2133 | 104.2 | -0.13 | 557.4667 | 586.9333 | 432 | 246 | 137 | 128.9 | 198 | 88.2 | 11.9 | 63.4 | 233.6 | 215.7 | 236.9 | 36.6 |  |  | 86.6 | 249.2 | 16.2 | 102.26
C118-T13-025 | 12.2 | 1501 | 68 | 109.9 | 130 | 30 | 77.9 | 120.1 | 34.9 | 93.98 | 115.2 | 11.3 | 233.1 | 2144 | 104.4 | -0.21 | 557.3667 | 587 | 432 | 245.6 | 137.1 | 128.9 | 197.5 | 88.2 | 11.9 | 63.2 | 236.8 | 215.8 | 236.9 | 36.6 |  |  | 86.6 | 251.8 | 16 | 102.14
C118-T13-025 | 12.3 | 1500 | 68.1 | 110.1 | 130 | 30.1 | 78.1 | 120.1 | 34.9 | 94 | 115.9 | 11.4 | 232.7 | 2133 | 104.7 | -0.05 | 557.1333 | 587.4333 | 432.6 | 246.5 | 137 | 128.9 | 199.5 | 88.3 | 11.9 | 64 | 231.7 | 215.9 | 232.9 | 36.6 |  |  | 86.6 | 247.8 | 16.1 | 102.14
C118-T13-025 | 12.4 | 1501 | 68 | 110.1 | 129.9 | 30 | 78 | 120.1 | 34.9 | 93.98 | 115.2 | 11.3 | 233.1 | 2148 | 104.6 | -0.1 | 556.5667 | 587.2 | 432.2 | 246 | 137.2 | 128.7 | 196.7 | 88.3 | 11.9 | 63.8 | 237.5 | 215.9 | 237.1 | 36.7 |  |  | 86.6 | 247.6 | 16.1 | 102.13
C118-T13-025 | 12.5 | 1500 | 68 | 109.9 | 130 | 29.9 | 78 | 119.3 | 35 | 94.01 | 115.5 | 11.3 | 232.8 | 2158 | 104.3 | -0.12 | 556.7667 | 586.6 | 431.8 | 246.6 | 136.9 | 128.7 | 199.1 | 88.2 | 11.9 | 64.1 | 235.4 | 215.7 | 237.9 | 36.7 |  |  | 86.6 | 248.7 | 16.1 | 102.12
C118-T13-025 | 12.6 | 1500 | 68 | 109.8 | 130 | 30 | 78 | 119.2 | 35.1 | 94.03 | 115 | 11.3 | 232.4 | 2179 | 104.3 | -0.17 | 556.4333 | 586.4 | 431.4 | 246.6 | 137.1 | 128.8 | 199.9 | 88.2 | 11.9 | 64.1 | 233.4 | 215.5 | 238.7 | 36.7 |  |  | 86.6 | 243.3 | 16 | 102.26
C118-T13-025 | 12.7 | 1500 | 68.1 | 110.1 | 129.9 | 30 | 78.2 | 120 | 35.2 | 94.02 | 115.4 | 11.4 | 232.8 | 2219 | 104.6 | -0.18 | 556.9 | 587.1667 | 432 | 247 | 137 | 128.9 | 200.2 | 88.3 | 11.9 | 64.1 | 234.5 | 215.8 | 236.5 | 37 |  |  | 86.6 | 242.6 | 16.1 | 102.21
C118-T13-025 | 12.8 | 1500 | 67.9 | 110.2 | 130 | 30 | 78.1 | 120.3 | 35.2 | 93.97 | 115.2 | 11.4 | 233 | 2210 | 104.7 | -0.19 | 557.8333 | 587.3 | 432.2 | 246.7 | 137.1 | 129 | 200.3 | 88.4 | 12 | 64 | 236.8 | 216 | 236 | 37.2 |  |  | 86.61 | 244.6 | 16.2 | 102.11
C118-T13-025 | 12.9 | 1499 | 68 | 109.9 | 129.9 | 29.9 | 78 | 120.4 | 35.2 | 93.96 | 115.5 | 11.4 | 232.7 | 2209 | 104.4 | -0.13 | 557.5 | 587.6 | 432.1 | 247.7 | 137.1 | 128.8 | 198.1 | 88.3 | 12 | 63.7 | 235.2 | 215.8 | 237.3 | 36.9 |  |  | 86.6 | 239.3 | 16.2 | 102.12
C118-T13-025 | 13 | 1500 | 68 | 109.9 | 130 | 30 | 77.9 | 120.5 | 35.1 | 93.99 | 115.5 | 11.5 | 232.3 | 2188 | 104.3 | -0.1 | 557.1333 | 586.7 | 431.7 | 246.9 | 137.1 | 128.9 | 199.3 | 88.2 | 12 | 63.5 | 234.2 | 215.6 | 237 | 36.2 |  |  | 86.6 | 244.1 | 16.3 | 102.08
C118-T13-025 | 13.1 | 1501 | 68.1 | 109.9 | 129.9 | 30 | 78.1 | 120 | 34.9 | 94 | 115.3 | 11.5 | 232.7 | 2134 | 104.4 | -0.14 | 557.1667 | 587.2667 | 432 | 246.3 | 137 | 128.7 | 198.7 | 88.1 | 11.9 | 64.2 | 231 | 215.8 | 234.7 | 35.9 |  |  | 86.6 | 248.9 | 16.3 | 102.11
C118-T13-025 | 13.2 | 1500 | 68 | 110.2 | 130 | 30 | 78 | 120.1 | 34.9 | 93.97 | 115.5 | 11.5 | 233 | 2126 | 104.7 | -0.12 | 557 | 587 | 432 | 247.5 | 137 | 128.7 | 197.7 | 88.2 | 11.9 | 63.9 | 230.7 | 216 | 234 | 35.6 |  |  | 86.6 | 254.3 | 16.2 | 102.04
C118-T13-025 | 13.3 | 1500 | 68 | 110.1 | 129.9 | 30.1 | 78 | 120 | 34.8 | 93.98 | 115.1 | 11.4 | 232 | 2140 | 104.6 | -0.14 | 557.6 | 587.0333 | 432.2 | 244.8 | 137.1 | 128.7 | 196.4 | 88.3 | 11.8 | 63.8 | 236.2 | 215.7 | 239.5 | 35.6 |  |  | 86.6 | 251.9 | 16.2 | 102.03
C118-T13-025 | 13.4 | 1500 | 68.1 | 109.9 | 130 | 30.1 | 78.1 | 119.8 | 34.8 | 94.01 | 115.6 | 11.4 | 233 | 2110 | 104.4 | -0.16 | 557.3 | 587.3333 | 432.5 | 246.7 | 137.1 | 128.9 | 197.2 | 88.1 | 11.6 | 64 | 234.5 | 216 | 238.3 | 35.1 |  |  | 86.59 | 252.4 | 16.2 | 102.08
C118-T13-025 | 13.5 | 1500 | 68.1 | 109.9 | 130 | 30 | 78.1 | 119.9 | 34.8 | 94.03 | 115.2 | 11.4 | 233.2 | 2177 | 104.4 | -0.17 | 557.9 | 587.9667 | 432.8 | 245.7 | 137 | 128.9 | 197.8 | 88.2 | 11.6 | 64.1 | 237.2 | 216 | 237 | 35.3 |  |  | 86.6 | 247.7 | 16.2 | 102.03
C118-T13-025 | 13.6 | 1499 | 67.9 | 109.9 | 129.9 | 30 | 78 | 119.7 | 34.9 | 94.07 | 115.5 | 11.3 | 232.1 | 2100 | 104.4 | -0.07 | 556.4667 | 586.3 | 431.6 | 244.7 | 137 | 128.7 | 198.8 | 88.2 | 11.6 | 63.9 | 238.4 | 215.2 | 235 | 36 |  |  | 86.6 | 242.4 | 16 | 102.02
C118-T13-025 | 13.7 | 1501 | 68 | 109.9 | 130 | 30.1 | 78 | 119.8 | 35 | 94.02 | 115.6 | 11.4 | 232.4 | 2143 | 104.4 | -0.13 | 556.9333 | 587.1667 | 432 | 245.4 | 137 | 128.9 | 198.5 | 88.3 | 11.7 | 63.9 | 237.2 | 215.5 | 234.6 | 36.2 |  |  | 86.6 | 247.1 | 16.1 | 102.03
C118-T13-025 | 13.8 | 1500 | 68 | 110.1 | 130 | 30.2 | 78.1 | 120 | 35 | 94.01 | 115.5 | 11.4 | 232.5 | 2210 | 104.6 | -0.13 | 557.7 | 587.2667 | 432.4 | 246.5 | 137 | 128.8 | 198 | 88.3 | 11.7 | 63.9 | 236.4 | 215.8 | 237.1 | 36.1 |  |  | 86.6 | 253.6 | 16.2 | 102.06
C118-T13-025 | 13.9 | 1500 | 68 | 110 | 130 | 30.2 | 78 | 120.2 | 35 | 93.94 | 115.6 | 11.5 | 233.1 | 2200 | 104.6 | -0.17 | 557.5 | 588.1667 | 432.6 | 247 | 137.1 | 128.8 | 198.5 | 88.3 | 11.8 | 63.5 | 234.9 | 216.2 | 237 | 36.5 |  |  | 86.6 | 242.8 | 16.3 | 102.03
C118-T13-025 | 14 | 1501 | 68 | 110 | 130 | 30.1 | 78 | 120.1 | 35.1 | 93.96 | 115.4 | 11.5 | 232.4 | 2211 | 104.7 | -0.23 | 557.3 | 587.3 | 432.2 | 246.2 | 137.1 | 128.9 | 195.5 | 88.4 | 11.9 | 63.5 | 232.2 | 216 | 235.2 | 36.2 |  |  | 86.6 | 246.3 | 16.3 | 102.03
C118-T13-025 | 14.1 | 1500 | 68.1 | 110 | 129.9 | 30.1 | 78 | 120.3 | 35.1 | 93.97 | 115.9 | 11.6 | 232.2 | 2214 | 104.7 | -0.26 | 556.7 | 587.4 | 432 | 245.6 | 137 | 128.7 | 198.4 | 88.4 | 11.9 | 63.4 | 233.8 | 215.9 | 235.3 | 36.1 |  |  | 86.59 | 245.3 | 16.4 | 102.06
C118-T13-025 | 14.2 | 1500 | 68.1 | 110.3 | 130 | 30.2 | 77.9 | 120.4 | 35.2 | 94 | 115.6 | 11.6 | 232.4 | 2168 | 104.8 | -0.09 | 557.0333 | 587.3333 | 432.4 | 246.5 | 137.2 | 128.7 | 198 | 88.5 | 11.9 | 63.4 | 240.9 | 215.9 | 237.4 | 35.9 |  |  | 86.6 | 245.4 | 16.4 | 102.02
C118-T13-025 | 14.3 | 1499 | 68 | 110 | 130 | 30.1 | 77.9 | 119.7 | 35.2 | 94.01 | 115.3 | 11.5 | 232.7 | 2131 | 104.6 | -0.12 | 557.0333 | 587.1 | 431.7 | 245.5 | 137 | 128.7 | 199.3 | 88.5 | 11.8 | 63.8 | 236.3 | 215.9 | 237.6 | 35.9 |  |  | 86.6 | 250.3 | 16.2 | 101.97
C118-T13-025 | 14.4 | 1500 | 67.9 | 109.6 | 129.9 | 30 | 77.9 | 118.9 | 35.1 | 94 | 115.3 | 11.4 | 232.9 | 2134 | 104.2 | -0.14 | 557.3 | 586.7333 | 431.6 | 248.5 | 137 | 128.7 | 201 | 88.3 | 11.8 | 64 | 236.8 | 215.7 | 237.9 | 35.9 |  |  | 86.6 | 254.2 | 16.2 | 101.98
C118-T13-025 | 14.5 | 1499 | 68 | 110.2 | 130.1 | 29.9 | 78.2 | 119.9 | 35.1 | 93.99 | 115.1 | 11.3 | 233 | 2110 | 104.8 | -0.13 | 557.3667 | 586.7667 | 432 | 247 | 137.1 | 128.9 | 199.4 | 88.4 | 11.8 | 64 | 235.3 | 215.6 | 235.8 | 36.2 |  |  | 86.6 | 249.8 | 16 | 101.98
C118-T13-025 | 14.6 | 1501 | 68 | 110.2 | 130 | 29.9 | 77.9 | 120.1 | 35.1 | 93.96 | 115.4 | 11.4 | 233.4 | 2157 | 104.7 | -0.14 | 557.2333 | 586.4667 | 431.5 | 245.5 | 137.2 | 129 | 196.5 | 88.5 | 11.8 | 63.5 | 236.9 | 215.7 | 237.3 | 36.2 |  |  | 86.6 | 247.4 | 16.1 | 101.94
C118-T13-025 | 14.7 | 1500 | 68 | 109.6 | 130 | 29.9 | 78.1 | 120 | 35.1 | 94.01 | 115 | 11.3 | 233.4 | 2147 | 104.2 | -0.23 | 557.6 | 586.4333 | 431.4 | 245.1 | 137.1 | 128.9 | 198.7 | 88.3 | 11.8 | 64.1 | 235.5 | 215.8 | 234 | 36 |  |  | 86.6 | 244.7 | 16.1 | 101.96
C118-T13-025 | 14.8 | 1501 | 67.9 | 110.1 | 130 | 30 | 78 | 119.9 | 35 | 94.01 | 115.3 | 11.4 | 233.2 | 2138 | 104.7 | -0.12 | 557.3 | 586.8 | 431.3 | 244.5 | 137.1 | 129 | 198 | 88.4 | 11.9 | 63.8 | 235.9 | 215.6 | 233.8 | 36.2 |  |  | 86.6 | 244.2 | 16.1 | 101.91
C118-T13-025 | 14.9 | 1499 | 68 | 110.2 | 129.9 | 29.9 | 77.9 | 120 | 35.1 | 94.02 | 115.5 | 11.3 | 232.7 | 2195 | 104.8 | -0.02 | 557.2667 | 586.6667 | 431.5 | 245 | 137.3 | 128.9 | 198.3 | 88.5 | 11.8 | 63.8 | 236.1 | 215.6 | 233 | 36.1 |  |  | 86.6 | 247.7 | 16 | 101.91
C118-T13-025 | 15 | 1500 | 68.1 | 110 | 129.9 | 29.9 | 78.2 | 120.1 | 35 | 93.96 | 115.4 | 11.3 | 233.8 | 2205 | 104.4 | -0.15 | 558.3667 | 587.6667 | 431.8 | 245.4 | 137.2 | 128.9 | 196.9 | 88.3 | 11.9 | 64.1 | 237.8 | 216.1 | 242.2 | 36.2 |  |  | 86.6 | 255.5 | 16.1 | 101.94
C118-T13-025 | 15.1 | 1502 | 67.9 | 109.9 | 130 | 29.8 | 78 | 120 | 35 | 94 | 115.4 | 11.3 | 232.8 | 2193 | 104.4 | -0.14 | 557.3333 | 585.8333 | 431.1 | 246.1 | 137.2 | 128.9 | 196.8 | 88.3 | 11.9 | 63.8 | 232.7 | 215.4 | 235.5 | 36.4 |  |  | 86.6 | 248.9 | 16.1 | 101.92
C118-T13-025 | 15.2 | 1501 | 68 | 109.8 | 129.9 | 29.8 | 78 | 119.9 | 35 | 94 | 115.5 | 11.3 | 232.9 | 2217 | 104.3 | -0.18 | 556.4667 | 586.1 | 431.2 | 245.4 | 137.1 | 128.9 | 196.6 | 88.3 | 12 | 63.6 | 232.9 | 215.5 | 234.9 | 36.5 |  |  | 86.6 | 247.5 | 16 | 101.94
C118-T13-025 | 15.3 | 1500 | 68 | 110.1 | 130 | 29.9 | 78.1 | 119.9 | 35 | 94.02 | 115.5 | 11.2 | 233.2 | 2199 | 104.6 | -0.21 | 556.6667 | 586.3333 | 431.3 | 246.2 | 137 | 129 | 196.3 | 88.4 | 11.9 | 63.9 | 236.3 | 215.7 | 238.1 | 36.4 |  |  | 86.6 | 250.2 | 15.9 | 101.93
C118-T13-025 | 15.4 | 1500 | 68 | 110.2 | 130 | 29.9 | 78 | 120.1 | 35 | 93.98 | 115.1 | 11.2 | 234 | 2146 | 104.7 | -0.16 | 557.1333 | 587 | 431.7 | 246.4 | 137.2 | 128.9 | 196.9 | 88.5 | 11.9 | 63.7 | 237.2 | 216 | 237.5 | 36.5 |  |  | 86.6 | 249.4 | 15.9 | 101.93
C118-T13-025 | 15.5 | 1500 | 68 | 109.7 | 129.8 | 29.8 | 77.8 | 120 | 35.1 | 94.04 | 114.9 | 11.1 | 233.1 | 2133 | 104.2 | -0.11 | 556.1333 | 585.9667 | 430.9 | 245.8 | 137.1 | 128.7 | 199.3 | 88.5 | 12 | 63.4 | 231.5 | 215.4 | 233.5 | 36.2 |  |  | 86.6 | 247 | 15.8 | 102.02
C118-T13-025 | 15.6 | 1500 | 68 | 110.1 | 130 | 29.8 | 78 | 120 | 35 | 94 | 115.6 | 11.2 | 232.8 | 2117 | 104.7 | -0.18 | 556.8333 | 586.3333 | 431.2 | 245 | 137.2 | 128.9 | 199.7 | 88.2 | 12 | 63.7 | 232.8 | 215.5 | 232.7 | 36.7 |  |  | 86.59 | 247.7 | 15.9 | 101.91
C118-T13-025 | 15.7 | 1500 | 68 | 110.3 | 130 | 29.9 | 78 | 120 | 35 | 94 | 115.1 | 11.3 | 233.3 | 2120 | 104.8 | -0.16 | 557.3333 | 586.6333 | 431.7 | 244 | 137.2 | 128.9 | 195.3 | 88.5 | 12 | 63.5 | 233.7 | 215.7 | 237.1 | 36.5 |  |  | 86.6 | 248.4 | 15.9 | 101.87
C118-T13-025 | 15.8 | 1501 | 68 | 109.5 | 130 | 30 | 78 | 120.1 | 34.9 | 93.99 | 115.3 | 11.4 | 233.6 | 2171 | 104.1 | -0.23 | 557.1333 | 587.2667 | 431.5 | 245.3 | 137.2 | 128.9 | 198.1 | 88.2 | 12.1 | 63.5 | 233.6 | 215.9 | 237.6 | 36.4 |  |  | 86.6 | 251.6 | 16.1 | 102.01
C118-T13-025 | 15.9 | 1500 | 68 | 110.3 | 130 | 30.1 | 78.1 | 120.2 | 34.8 | 93.98 | 115.4 | 11.5 | 233.2 | 2172 | 104.8 | -0.19 | 558.1667 | 587.7 | 432.2 | 244.4 | 137.3 | 128.9 | 197.4 | 88.3 | 12 | 63.8 | 238.7 | 215.9 | 236.4 | 36.3 |  |  | 86.6 | 248.5 | 16.3 | 101.89
C118-T13-025 | 16 | 1499 | 68 | 110.2 | 129.9 | 30.1 | 78 | 120.4 | 34.9 | 93.96 | 114.9 | 11.6 | 232.9 | 2173 | 104.7 | -0.22 | 557.5 | 587 | 432 | 245.5 | 137.1 | 128.9 | 196.9 | 88.4 | 12 | 63.4 | 239.2 | 215.8 | 236.1 | 36.3 |  |  | 86.6 | 254.1 | 16.4 | 101.88
C118-T13-025 | 16.1 | 1501 | 68.1 | 109.7 | 130.1 | 30.1 | 78 | 120.5 | 34.9 | 93.96 | 115.3 | 11.6 | 232.6 | 2223 | 104.3 | -0.08 | 558.2 | 587.2 | 432.2 | 245.5 | 137.1 | 128.9 | 199.4 | 88.2 | 12 | 63.4 | 232 | 215.9 | 237 | 36.2 |  |  | 86.6 | 257.6 | 16.4 | 101.87
C118-T13-025 | 16.2 | 1500 | 67.9 | 109.9 | 130 | 30.1 | 77.9 | 119.8 | 34.9 | 94.03 | 115.4 | 11.6 | 232 | 2197 | 104.5 | -0.05 | 556.8667 | 586 | 431.4 | 245.5 | 137 | 128.7 | 198.3 | 88.3 | 12 | 63.4 | 235.2 | 215.4 | 235.9 | 35.9 |  |  | 86.6 | 250 | 16.4 | 101.86
C118-T13-025 | 16.3 | 1499 | 68 | 110.2 | 130 | 30.1 | 78 | 119.9 | 34.9 | 93.99 | 115.3 | 11.6 | 233.1 | 2193 | 104.7 | -0.2 | 557.8333 | 587 | 431.8 | 246.4 | 137.1 | 128.8 | 200.1 | 88.3 | 12 | 63.7 | 233.3 | 216.1 | 235.9 | 36.6 |  |  | 86.6 | 252.2 | 16.4 | 101.84
C118-T13-025 | 16.4 | 1500 | 68.1 | 110.1 | 130 | 30.1 | 78 | 119.8 | 34.9 | 93.99 | 115.7 | 11.5 | 233.2 | 2169 | 104.7 | -0.19 | 557.5667 | 586.9333 | 431.9 | 246.2 | 137.2 | 128.8 | 198.7 | 88.4 | 12 | 63.7 | 234.4 | 216 | 235.9 | 36.3 |  |  | 86.59 | 251.3 | 16.2 | 101.82
C118-T13-025 | 16.5 | 1500 | 68 | 110 | 130 | 30 | 78 | 119.8 | 34.9 | 93.93 | 115.2 | 11.4 | 234.1 | 2157 | 104.5 | -0.14 | 558.3 | 587.6667 | 432 | 246.1 | 137.1 | 128.8 | 199.5 | 88.3 | 12.1 | 63.6 | 235.2 | 216.3 | 239.5 | 36.3 |  |  | 86.6 | 252 | 16.2 | 101.88
C118-T13-025 | 16.6 | 1500 | 68 | 109.9 | 130 | 30 | 78.1 | 119.8 | 35 | 93.98 | 115.6 | 11.4 | 233.2 | 2138 | 104.4 | -0.16 | 557.6 | 586.5 | 431.8 | 246.3 | 137 | 128.7 | 197.7 | 88.3 | 12.1 | 63.9 | 238 | 215.8 | 237.5 | 36.3 |  |  | 86.6 | 252 | 16.1 | 101.83
C118-T13-025 | 16.7 | 1500 | 68 | 109.9 | 130 | 30 | 78 | 119.8 | 35 | 94.04 | 115.3 | 11.4 | 233 | 2121 | 104.5 | -0.19 | 557.6333 | 586.2667 | 431.4 | 244.5 | 137.2 | 128.8 | 197.3 | 88.3 | 12.1 | 63.5 | 236.7 | 215.6 | 238.2 | 36.4 |  |  | 86.6 | 250.8 | 16.1 | 101.87
C118-T13-025 | 16.8 | 1500 | 68 | 110 | 129.9 | 30 | 77.9 | 119.9 | 35 | 94.05 | 115.5 | 11.4 | 233.3 | 2110 | 104.5 | -0.08 | 557.5333 | 586.7667 | 431.6 | 245.8 | 137.2 | 128.7 | 198.4 | 88.3 | 12.1 | 63.5 | 236.1 | 215.9 | 237.7 | 36.6 |  |  | 86.6 | 253.2 | 16.2 | 101.88
C118-T13-025 | 16.9 | 1499 | 68 | 110 | 130 | 30 | 78.1 | 120 | 35 | 94.01 | 115.4 | 11.3 | 234.1 | 2157 | 104.5 | -0.19 | 557.6667 | 586.7333 | 431.6 | 244.6 | 137.1 | 128.8 | 196.8 | 88.3 | 12.1 | 63.7 | 236.4 | 216.1 | 238.9 | 36.5 |  |  | 86.6 | 246.6 | 16 | 101.88
C118-T13-025 | 17 | 1499 | 68 | 109.9 | 130 | 29.9 | 77.9 | 119.9 | 34.9 | 94.04 | 115.4 | 11.3 | 232.9 | 2104 | 104.5 | -0.17 | 557.6 | 586 | 431.1 | 243.8 | 137.1 | 128.8 | 197.5 | 88.3 | 12.1 | 63.4 | 234.2 | 215.5 | 235.9 | 36 |  |  | 86.59 | 253 | 16 | 101.84
C118-T13-025 | 17.1 | 1500 | 68 | 110 | 130 | 29.9 | 78.1 | 120 | 34.9 | 94.02 | 115.3 | 11.4 | 233.2 | 2138 | 104.7 | -0.17 | 557.3 | 586.5333 | 431.3 | 244.1 | 137 | 128.7 | 196.7 | 88.3 | 12 | 63.5 | 233.2 | 215.7 | 234.3 | 35.6 |  |  | 86.59 | 243.1 | 16.1 | 101.82
C118-T13-025 | 17.2 | 1500 | 68.1 | 110 | 130 | 29.9 | 78.1 | 120.5 | 34.8 | 94.04 | 115 | 11.3 | 233.2 | 2172 | 104.7 | -0.12 | 558.1333 | 587.5333 | 432.7 | 245.5 | 137.1 | 128.8 | 198 | 88.3 | 12 | 63.4 | 233 | 215.4 | 234.5 | 36 |  |  | 86.6 | 248.4 | 16.1 | 101.86
C118-T13-025 | 17.3 | 1500 | 67.9 | 110 | 130 | 29.9 | 78.1 | 120.3 | 34.8 | 94.01 | 115.2 | 11.3 | 233 | 2139 | 104.7 | -0.26 | 556.7 | 585.9667 | 431.1 | 244.1 | 137.1 | 128.7 | 197 | 88.3 | 12 | 63.4 | 234 | 215.3 | 240.1 | 35.9 |  |  | 86.6 | 245.1 | 16 | 101.87
C118-T13-025 | 17.4 | 1500 | 67.9 | 110 | 130 | 29.8 | 77.9 | 120.1 | 34.8 | 94.03 | 115.3 | 11.3 | 232.9 | 2183 | 104.7 | -0.05 | 557 | 585.8667 | 431.1 | 245.8 | 137.1 | 128.7 | 196 | 88.3 | 11.9 | 63.1 | 234.9 | 215.3 | 240.4 | 36.4 |  |  | 86.6 | 247.5 | 16 | 101.91
C118-T13-025 | 17.5 | 1500 | 68 | 110 | 130.1 | 29.8 | 77.8 | 119.9 | 34.9 | 94.02 | 115.8 | 11.2 | 233.1 | 2224 | 104.7 | -0.15 | 556.8333 | 586.2333 | 431.3 | 244.5 | 137 | 128.9 | 196.2 | 88.3 | 12 | 63.2 | 232.7 | 215.6 | 235.9 | 35.7 |  |  | 86.6 | 245 | 15.9 | 101.88
C118-T13-025 | 17.6 | 1500 | 68.1 | 110 | 130 | 29.9 | 78.2 | 119.8 | 34.9 | 93.96 | 114.9 | 11.2 | 233.3 | 2157 | 104.6 | -0.15 | 558.5 | 587.2667 | 432 | 245 | 137.1 | 128.7 | 195.2 | 88.3 | 11.9 | 63.9 | 237 | 216 | 236.1 | 36.2 |  |  | 86.6 | 246.8 | 15.9 | 101.82
C118-T13-025 | 17.7 | 1499 | 67.9 | 110 | 130 | 29.9 | 78 | 119.6 | 34.9 | 93.97 | 115.2 | 11.2 | 233.4 | 2169 | 104.6 | -0.19 | 557.3 | 586.6 | 431.5 | 245.3 | 137.1 | 128.8 | 195.9 | 88.4 | 11.9 | 63.6 | 235.7 | 215.8 | 237.9 | 36.2 |  |  | 86.6 | 246.2 | 15.8 | 101.84
C118-T13-025 | 17.8 | 1500 | 67.9 | 110.1 | 130 | 30 | 78 | 119.6 | 34.9 | 93.98 | 115 | 11.3 | 233.4 | 2186 | 104.6 | -0.2 | 557.8667 | 586.4667 | 431.5 | 245.1 | 137.2 | 128.7 | 198.4 | 88.4 | 12 | 63.7 | 231.8 | 215.9 | 235 | 36.6 |  |  | 86.6 | 243.4 | 16 | 101.86
C118-T13-025 | 17.9 | 1500 | 68 | 110.1 | 130 | 30.1 | 78 | 120.5 | 34.9 | 94.01 | 115.1 | 11.5 | 233 | 2147 | 104.7 | -0.19 | 558.4667 | 587.8667 | 433 | 244.4 | 137.1 | 128.7 | 194.3 | 88.3 | 12 | 63.5 | 231.9 | 215.7 | 233.1 | 36 |  |  | 86.6 | 248.4 | 16.2 | 101.82
C118-T13-025 | 18 | 1501 | 68 | 110.1 | 130.1 | 30.3 | 78.1 | 120.9 | 34.9 | 93.92 | 115.3 | 11.6 | 233.8 | 2145 | 104.7 | -0.08 | 558.6333 | 588.4667 | 433.3 | 246.8 | 137.1 | 128.9 | 201 | 88.3 | 12 | 63.4 | 235.3 | 216.4 | 238.1 | 36 |  |  | 86.6 | 250.3 | 16.4 | 101.79
C118-T13-025 | 18.1 | 1500 | 68 | 110 | 130 | 30.3 | 77.8 | 120 | 34.9 | 93.96 | 115.6 | 11.6 | 232.8 | 2111 | 104.6 | -0.01 | 558.0667 | 587.0667 | 432 | 244.4 | 137.2 | 128.9 | 194.5 | 88.4 | 12 | 63.3 | 234.9 | 216 | 238.6 | 36.5 |  |  | 86.6 | 251.8 | 16.4 | 101.78
C118-T13-025 | 18.2 | 1499 | 68 | 110 | 130 | 30.3 | 78 | 119.7 | 34.9 | 93.98 | 115.3 | 11.6 | 232.8 | 2096 | 104.6 | -0.17 | 557.9667 | 586.9667 | 432 | 245.1 | 137.1 | 128.9 | 198.1 | 88.3 | 12 | 63.6 | 238.8 | 215.9 | 235.9 | 36.2 |  |  | 86.6 | 253.8 | 16.4 | 101.77
C118-T13-025 | 18.3 | 1500 | 68 | 110 | 130 | 30.3 | 78 | 119.7 | 34.9 | 93.95 | 114.9 | 11.5 | 233.1 | 2139 | 104.6 | -0.13 | 558.6333 | 587.4667 | 432.6 | 243.9 | 137.2 | 128.9 | 197.5 | 88.4 | 11.9 | 63.7 | 236.2 | 216.1 | 236.2 | 36.3 |  |  | 86.6 | 255.6 | 16.3 | 101.76
C118-T13-025 | 18.4 | 1500 | 68 | 109.7 | 130 | 30.3 | 78.1 | 119.8 | 34.9 | 93.93 | 115.3 | 11.5 | 233.6 | 2201 | 104.3 | -0.17 | 558.8667 | 587.4 | 432.4 | 245.8 | 137.1 | 128.9 | 197.7 | 88.3 | 12 | 63.6 | 234.5 | 216.3 | 238.2 | 35.9 |  |  | 86.6 | 257.3 | 16.2 | 101.77
C118-T13-025 | 18.5 | 1500 | 67.9 | 109.9 | 130.1 | 30.3 | 78.1 | 119.8 | 34.9 | 93.98 | 115.4 | 11.5 | 233.3 | 2199 | 104.4 | -0.21 | 558.0333 | 586.9 | 431.8 | 245.6 | 137.2 | 128.9 | 197.9 | 88.3 | 12 | 63.8 | 235.7 | 216 | 235.9 | 36 |  |  | 86.6 | 247.7 | 16.2 | 101.73
C118-T13-025 | 18.6 | 1499 | 68 | 110.1 | 130 | 30.1 | 77.9 | 119.9 | 34.9 | 93.98 | 115.2 | 11.5 | 233.2 | 2215 | 104.7 | -0.22 | 557.3333 | 586.8667 | 431.8 | 245.5 | 137.1 | 128.9 | 196.1 | 88.3 | 12 | 63.4 | 236.8 | 215.8 | 237 | 36.2 |  |  | 86.6 | 256.3 | 16.2 | 101.72
C118-T13-025 | 18.7 | 1500 | 68 | 110.1 | 130 | 30 | 77.9 | 120.1 | 34.9 | 94.02 | 115.6 | 11.4 | 233.2 | 2180 | 104.7 | -0.03 | 557.5333 | 587.3333 | 431.7 | 246.1 | 137.2 | 128.9 | 200.1 | 88.4 | 12 | 63.4 | 235.7 | 216 | 236.3 | 36 |  |  | 86.6 | 256.7 | 16.2 | 101.73
C118-T13-025 | 18.8 | 1499 | 67.9 | 110.1 | 130 | 30.1 | 78.1 | 120.1 | 35 | 94.04 | 115.5 | 11.5 | 233.5 | 2212 | 104.6 | -0.17 | 557.0667 | 586.5 | 431.2 | 245.3 | 137.3 | 129 | 198 | 88.4 | 12 | 63.7 | 233.8 | 216 | 236 | 36.1 |  |  | 86.6 | 252.8 | 16.3 | 101.73
C118-T13-025 | 18.9 | 1500 | 67.9 | 109.9 | 129.9 | 30.1 | 78 | 120.1 | 35 | 94.01 | 115.4 | 11.6 | 233.2 | 2197 | 104.6 | -0.18 | 557.1 | 586.6333 | 431 | 242.5 | 137.1 | 128.9 | 196.4 | 88.4 | 12 | 63.4 | 239.6 | 215.9 | 237.5 | 36 |  |  | 86.6 | 255.8 | 16.4 | 101.72
C118-T13-025 | 19 | 1500 | 68 | 110 | 130 | 30.1 | 77.9 | 120.1 | 35 | 93.99 | 115.4 | 11.5 | 233.5 | 2139 | 104.5 | -0.16 | 556.9333 | 586.5333 | 431.2 | 245.3 | 137.2 | 129 | 196.6 | 88.4 | 12.1 | 63.3 | 241.3 | 216 | 237.2 | 36.1 |  |  | 86.59 | 260 | 16.3 | 101.71
C118-T13-025 | 19.1 | 1501 | 68.1 | 109.9 | 129.8 | 30.1 | 78.1 | 120.7 | 35 | 94.03 | 115.4 | 11.4 | 233.5 | 2120 | 104.5 | -0.2 | 557.3 | 586.8 | 431.5 | 245.3 | 137.1 | 128.7 | 200.3 | 88.3 | 12 | 63.5 | 239.2 | 215.9 | 237.9 | 35.7 |  |  | 86.6 | 262.7 | 16.1 | 101.73
C118-T13-025 | 19.2 | 1500 | 67.9 | 109.6 | 130 | 29.9 | 77.9 | 119.6 | 34.8 | 94.08 | 115.3 | 11.3 | 234.1 | 2138 | 104.3 | -0.2 | 556.8 | 586.0333 | 430.7 | 242.4 | 137.1 | 128.9 | 197.5 | 88.2 | 12 | 63.7 | 236.1 | 215.7 | 236.7 | 36 |  |  | 86.6 | 258.9 | 16 | 101.76
C118-T13-025 | 19.3 | 1500 | 67.9 | 110.6 | 130 | 29.9 | 78.1 | 119.8 | 35 | 94.1 | 115.6 | 11.3 | 233.2 | 2117 | 105 | -0.11 | 556.8333 | 585.9333 | 430.7 | 245.2 | 137.3 | 128.9 | 198 | 88.6 | 12 | 63.8 | 235.8 | 215.3 | 237.8 | 36.5 |  |  | 86.6 | 257.1 | 16 | 101.78
C118-T13-025 | 19.4 | 1500 | 68.1 | 109.4 | 130 | 29.8 | 77.9 | 119.9 | 35 | 94.12 | 115.4 | 11.2 | 233.5 | 2135 | 103.9 | -0.04 | 556.7667 | 586.3333 | 430.8 | 245.9 | 137.2 | 128.9 | 198.3 | 88.2 | 12 | 63.6 | 238.7 | 215.5 | 237.8 | 36.3 |  |  | 86.59 | 259.6 | 15.9 | 101.83
C118-T13-025 | 19.5 | 1499 | 68.1 | 110.3 | 130 | 29.8 | 78.1 | 120.1 | 35 | 93.88 | 115.6 | 11.2 | 234.3 | 2209 | 104.9 | -0.22 | 558.1667 | 587.5 | 431.5 | 246.2 | 137.2 | 128.9 | 199.1 | 88.4 | 12 | 63.7 | 238.4 | 216.1 | 238.3 | 36.3 |  |  | 86.6 | 256.7 | 15.9 | 101.83
C118-T13-025 | 19.6 | 1500 | 68 | 110.1 | 129.9 | 29.8 | 78.1 | 120.1 | 35.1 | 93.97 | 115.5 | 11.3 | 233.3 | 2187 | 104.5 | -0.2 | 557.5667 | 586.6333 | 431.5 | 246.2 | 137.1 | 128.9 | 198.7 | 88.5 | 11.9 | 63.8 | 235 | 215.7 | 237 | 36.2 |  |  | 86.6 | 252.6 | 16 | 101.88
C118-T13-025 | 19.7 | 1499 | 68 | 109.6 | 130 | 29.9 | 78 | 120 | 35.1 | 94.04 | 115 | 11.3 | 233.5 | 2202 | 104.2 | -0.2 | 556.7667 | 586.0333 | 430.6 | 245.1 | 137.2 | 128.9 | 196.8 | 88.4 | 11.9 | 63.8 | 234.5 | 215.5 | 237.2 | 35.9 |  |  | 86.6 | 252.3 | 16 | 101.89
C118-T13-025 | 19.8 | 1498 | 68 | 110.1 | 130 | 30 | 77.9 | 120.1 | 35.1 | 94.01 | 115.4 | 11.4 | 233.5 | 2219 | 104.6 | -0.19 | 557.0333 | 586.4667 | 430.9 | 246.5 | 137.1 | 128.9 | 196.4 | 88.4 | 12 | 63.6 | 237.3 | 215.8 | 236.6 | 36.2 |  |  | 86.6 | 257.1 | 16.1 | 101.91
C118-T13-025 | 19.9 | 1502 | 67.9 | 110.2 | 130 | 29.9 | 78.1 | 120 | 35.1 | 93.97 | 115.2 | 11.5 | 234 | 2214 | 104.8 | -0.22 | 557.3333 | 586.5667 | 431 | 245 | 137 | 128.9 | 196.6 | 88.5 | 12 | 63.8 | 234.8 | 216 | 239.3 | 36.5 |  |  | 86.61 | 258.4 | 16.3 | 101.91
C118-T13-025 | 20 | 1500 | 68 | 110.1 | 130 | 29.9 | 78 | 120.3 | 35.1 | 94.01 | 115.4 | 11.5 | 233.3 | 2207 | 104.7 | -0.02 | 557.3667 | 586.7333 | 431 | 245.3 | 137.1 | 128.9 | 200.4 | 88.5 | 11.9 | 63.4 | 233.1 | 215.6 | 237.1 | 36.1 |  |  | 86.6 | 253.5 | 16.2 | 101.88
C118-T13-025 | 20.1 | 1500 | 68 | 109.9 | 130 | 30 | 77.9 | 120.5 | 35.1 | 93.98 | 115.3 | 11.5 | 233 | 2206 | 104.4 | -0.15 | 557.2 | 586.4333 | 431.1 | 246.6 | 137.1 | 128.9 | 199.7 | 88.3 | 11.9 | 63.3 | 235 | 215.7 | 237 | 36.1 |  |  | 86.59 | 253.6 | 16.3 | 101.84
C118-T13-025 | 20.2 | 1500 | 68.1 | 109.8 | 130 | 29.9 | 78 | 119.2 | 35 | 93.99 | 115 | 11.4 | 233.7 | 2157 | 104.4 | -0.16 | 556.7 | 586.4 | 431.2 | 244.8 | 137.2 | 128.9 | 196.7 | 88.3 | 12 | 63.8 | 231.7 | 216 | 236.1 | 36 |  |  | 86.6 | 254.6 | 16.2 | 101.83
C118-T13-025 | 20.3 | 1500 | 68 | 110.1 | 129.9 | 30 | 78.1 | 119.3 | 35 | 94 | 115.2 | 11.5 | 233.4 | 2156 | 104.6 | -0.14 | 557.2667 | 587 | 431.3 | 244.9 | 137.1 | 128.9 | 196.7 | 88.4 | 11.9 | 64 | 234 | 215.9 | 236.8 | 36.2 |  |  | 86.6 | 258.6 | 16.2 | 101.83
C118-T13-025 | 20.4 | 1499 | 68 | 110.1 | 130 | 30 | 78.1 | 119.9 | 35.1 | 94.02 | 115.2 | 11.4 | 233.4 | 2154 | 104.7 | -0.21 | 557.4 | 586.6667 | 430.9 | 246 | 137.2 | 128.9 | 200 | 88.4 | 12 | 63.7 | 231.6 | 215.6 | 235.2 | 36.5 |  |  | 86.59 | 253.2 | 16.2 | 101.92
C118-T13-025 | 20.5 | 1501 | 68.1 | 110.1 | 130 | 30 | 78.1 | 120.2 | 35.1 | 94.02 | 115.1 | 11.4 | 233.8 | 2107 | 104.7 | -0.24 | 556.8 | 586.8 | 431.3 | 244.6 | 137.2 | 128.9 | 196.5 | 88.4 | 11.9 | 63.6 | 239.2 | 215.9 | 237.6 | 36.3 |  |  | 86.59 | 257.8 | 16.2 | 101.84
C118-T13-025 | 20.6 | 1502 | 68.1 | 110 | 129.9 | 29.9 | 78 | 120.3 | 35.1 | 93.99 | 115.4 | 11.5 | 234.1 | 2191 | 104.6 | -0.07 | 558.0667 | 587.6 | 431.7 | 245 | 137.2 | 128.8 | 197.2 | 88.4 | 11.9 | 63.5 | 237.1 | 216.1 | 241.7 | 36.1 |  |  | 86.6 | 255.1 | 16.2 | 101.84
C118-T13-025 | 20.7 | 1500 | 67.9 | 109.9 | 130 | 29.9 | 78 | 120.6 | 35.2 | 93.99 | 115.1 | 11.4 | 233.7 | 2162 | 104.5 | -0.17 | 556.6333 | 586.3 | 430.7 | 247.3 | 137.1 | 128.9 | 199.7 | 88.5 | 12 | 63.4 | 236.8 | 215.8 | 236.7 | 36.3 |  |  | 86.6 | 250.4 | 16.2 | 101.88
C118-T13-025 | 20.8 | 1500 | 68 | 110 | 129.9 | 30 | 78.1 | 120.4 | 35.2 | 93.95 | 115.1 | 11.6 | 233.8 | 2201 | 104.5 | -0.14 | 558.3 | 587.3667 | 431.3 | 246.6 | 137 | 128.8 | 199.9 | 88.4 | 12 | 63.5 | 233 | 216.1 | 235.5 | 36.5 |  |  | 86.6 | 251.1 | 16.4 | 101.77
C118-T13-025 | 20.9 | 1500 | 68.1 | 110 | 130 | 30.1 | 78 | 120.1 | 35.2 | 93.93 | 115.2 | 11.6 | 233.5 | 2215 | 104.6 | -0.19 | 557.2333 | 586.7667 | 431.4 | 245.9 | 137.1 | 128.9 | 195.6 | 88.4 | 12.1 | 63.4 | 234.9 | 216 | 237.4 | 36.6 |  |  | 86.59 | 256.7 | 16.4 | 101.74
C118-T13-025 | 21 | 1500 | 68 | 109.9 | 129.9 | 30 | 78 | 119.9 | 35.2 | 93.88 | 115.3 | 11.4 | 234.3 | 2180 | 104.5 | -0.18 | 557.9 | 587.6333 | 431.8 | 245.8 | 137 | 128.9 | 199.6 | 88.3 | 12.1 | 63.6 | 232.9 | 216.4 | 234.4 | 36.7 |  |  | 86.6 | 254.2 | 16.1 | 101.71
C118-T13-025 | 21.1 | 1499 | 68 | 110 | 129.9 | 30 | 78.2 | 119.8 | 35.1 | 93.86 | 115 | 11.4 | 233.7 | 2204 | 104.6 | -0.22 | 557.8 | 587.1667 | 431.7 | 246.3 | 137.2 | 128.8 | 195.6 | 88.4 | 12.2 | 63.9 | 238.6 | 216.1 | 232.6 | 36.2 |  |  | 86.6 | 255.7 | 16.1 | 101.64
C118-T13-025 | 21.2 | 1500 | 68.1 | 110.1 | 130 | 29.9 | 78 | 119.7 | 35.1 | 94.12 | 115.3 | 11.3 | 233.8 | 2181 | 104.7 | -0.18 | 556.4333 | 586.0333 | 430.3 | 244.8 | 137.1 | 128.7 | 196.5 | 88.5 | 12.2 | 63.6 | 237.6 | 215.6 | 242.3 | 35.9 |  |  | 86.59 | 250.3 | 16 | 101.73
C118-T13-025 | 21.3 | 1500 | 68.1 | 110.1 | 129.9 | 29.7 | 78 | 119.7 | 35.2 | 94.07 | 115.2 | 11.4 | 234.2 | 2153 | 104.7 | -0.07 | 556.0333 | 586.3333 | 430.5 | 244.8 | 137.2 | 128.7 | 198.6 | 88.5 | 12.1 | 63.7 | 236.8 | 215.6 | 236 | 36 |  |  | 86.6 | 252.9 | 16.1 | 101.63
C118-T13-025 | 21.4 | 1501 | 68 | 110.1 | 130 | 29.8 | 78 | 119.9 | 35.1 | 94 | 115.3 | 11.4 | 234.9 | 2140 | 104.6 | -0.08 | 557.1333 | 587.3667 | 431.3 | 244.7 | 137.1 | 128.7 | 197.2 | 88.4 | 12.2 | 63.7 | 235.7 | 216.1 | 238.2 | 36.3 |  |  | 86.6 | 253.8 | 16.1 | 101.62
C118-T13-025 | 21.5 | 1499 | 68 | 109.9 | 129.9 | 29.9 | 78 | 120 | 35.2 | 94.04 | 115.2 | 11.4 | 234.2 | 2111 | 104.6 | -0.18 | 557.2667 | 586.6 | 430.9 | 246.7 | 137 | 128.7 | 202.7 | 88.5 | 12.1 | 63.6 | 239.3 | 215.8 | 236.1 | 36.3 |  |  | 86.6 | 242.9 | 16 | 101.64
C118-T13-025 | 21.6 | 1499 | 68 | 110 | 130 | 30.1 | 78 | 120 | 35.2 | 94.05 | 115.3 | 11.4 | 233.6 | 2128 | 104.6 | -0.11 | 558 | 587.9333 | 431.8 | 244.9 | 137.1 | 128.7 | 198 | 88.4 | 12.2 | 63.5 | 236.9 | 215.8 | 236.7 | 36.1 |  |  | 86.6 | 247.6 | 16.1 | 101.62
C118-T13-025 | 21.7 | 1500 | 68.1 | 110.1 | 130 | 30.2 | 78.1 | 120.2 | 35.2 | 94.04 | 115 | 11.5 | 234.4 | 2173 | 104.7 | -0.29 | 557.7 | 586.6667 | 431.3 | 243.5 | 137.2 | 128.8 | 197.5 | 88.4 | 12.2 | 63.8 | 236.4 | 216.4 | 237.1 | 36.1 |  |  | 86.6 | 249.9 | 16.2 | 101.64
C118-T13-025 | 21.8 | 1500 | 68 | 109.9 | 130 | 30.2 | 78.1 | 120 | 35 | 94.04 | 115.1 | 11.6 | 234.5 | 2201 | 104.5 | -0.21 | 557.9667 | 587.3 | 431.5 | 245.1 | 137.1 | 128.7 | 198.5 | 88.4 | 12.2 | 63.6 | 236.5 | 216.4 | 238.7 | 36.1 |  |  | 86.6 | 258 | 16.3 | 101.63
C118-T13-025 | 21.9 | 1500 | 68 | 109.9 | 129.9 | 30.3 | 77.9 | 119.9 | 34.9 | 94.06 | 115.1 | 11.5 | 233.7 | 2213 | 104.4 | -0.01 | 557.4333 | 587.1 | 431.2 | 245.1 | 137 | 128.6 | 198.9 | 88.3 | 12.1 | 63.4 | 234.5 | 216 | 236.8 | 35.9 |  |  | 86.6 | 256.2 | 16.3 | 101.67
C118-T13-025 | 22 | 1500 | 68 | 109.9 | 130 | 30.1 | 78 | 119.9 | 34.8 | 93.94 | 115 | 11.5 | 233.3 | 2222 | 104.4 | -0.21 | 557.9333 | 587.3333 | 431.7 | 244.3 | 137.1 | 128.7 | 196.1 | 88.2 | 12.1 | 63.5 | 235.3 | 216 | 235 | 36.3 |  |  | 86.6 | 254.8 | 16.2 | 101.63
C118-T13-025 | 22.1 | 1499 | 68.1 | 110.1 | 130 | 30.2 | 78.1 | 119.9 | 34.9 | 93.96 | 115 | 11.5 | 233.5 | 2218 | 104.7 | -0.13 | 557.9667 | 587.8 | 432.2 | 244.6 | 137.1 | 128.7 | 200.1 | 88.3 | 12.1 | 63.7 | 233.8 | 216.3 | 237 | 36.6 |  |  | 86.6 | 255.8 | 16.3 | 101.59
C118-T13-025 | 22.2 | 1500 | 67.9 | 110.4 | 129.9 | 30.2 | 78.2 | 120.4 | 35 | 94 | 115.6 | 11.4 | 233.7 | 2216 | 105 | -0.25 | 557.9333 | 587.1333 | 431.6 | 245.5 | 137.1 | 128.7 | 197.9 | 88.5 | 12.3 | 63.7 | 233.6 | 216.2 | 236.9 | 36.5 |  |  | 86.61 | 248.7 | 16.1 | 101.72
C118-T13-025 | 22.3 | 1500 | 68 | 109.8 | 130 | 30.1 | 78 | 120.1 | 35 | 93.89 | 115.4 | 11.3 | 234 | 2189 | 104.3 | -0.21 | 558.3333 | 587.3333 | 431.6 | 245.2 | 137.1 | 128.8 | 198.3 | 88.3 | 12.4 | 63.5 | 234 | 216.2 | 237.8 | 36.6 |  |  | 86.6 | 247.3 | 16 | 101.53
C118-T13-025 | 22.4 | 1501 | 68 | 109.9 | 130 | 30 | 78.1 | 120.3 | 35 | 93.97 | 115.4 | 11.3 | 234.1 | 2182 | 104.6 | -0.23 | 557.5333 | 587.0333 | 431.5 | 246.3 | 137.2 | 128.8 | 198.1 | 88.4 | 12.3 | 63.5 | 235.2 | 216 | 236.7 | 36.4 |  |  | 86.6 | 249 | 16 | 101.55
C118-T13-025 | 22.5 | 1500 | 68.1 | 110.1 | 130 | 30 | 78.1 | 120.3 | 35 | 93.93 | 114.7 | 11.3 | 234.7 | 2125 | 104.8 | -0.1 | 558.0667 | 588.1667 | 432 | 246.1 | 137.1 | 128.9 | 197.9 | 88.4 | 12.4 | 63.4 | 238.3 | 216.4 | 238.1 | 36.3 |  |  | 86.6 | 254.6 | 15.9 | 101.62
C118-T13-025 | 22.6 | 1502 | 68 | 110.1 | 130 | 30 | 77.9 | 120 | 35 | 93.98 | 115.5 | 11.3 | 233.8 | 2117 | 104.8 | -0.06 | 557.8333 | 586.6333 | 431.4 | 247.2 | 137 | 128.9 | 200.3 | 88.4 | 12.4 | 63.3 | 238 | 215.8 | 237.2 | 36.7 |  |  | 86.6 | 249.9 | 15.9 | 101.65
C118-T13-025 | 22.7 | 1499 | 67.9 | 110.1 | 130 | 30 | 77.9 | 120.1 | 35 | 93.97 | 115.4 | 11.3 | 234.1 | 2128 | 104.8 | -0.16 | 558.1667 | 587.5333 | 431.5 | 246.1 | 137.1 | 128.9 | 198.1 | 88.4 | 12.4 | 63.2 | 231.6 | 216 | 236 | 36.2 |  |  | 86.6 | 245.9 | 15.9 | 101.5
C118-T13-025 | 22.8 | 1500 | 68 | 109.7 | 129.9 | 30 | 78 | 119.8 | 34.9 | 94 | 115.3 | 11.2 | 233.9 | 2131 | 104.4 | -0.14 | 557.1333 | 587.1 | 431.4 | 247.9 | 136.9 | 128.6 | 199.6 | 88.4 | 12.4 | 63.3 | 235.9 | 215.8 | 238.7 | 36.1 |  |  | 86.6 | 246 | 15.8 | 101.53
C118-T13-025 | 22.9 | 1499 | 68 | 109.9 | 130 | 29.9 | 78 | 119.2 | 34.9 | 94.01 | 115.1 | 11.2 | 233.3 | 2125 | 104.7 | -0.12 | 556.5667 | 586.2 | 431.1 | 248.2 | 137 | 128.8 | 201.7 | 88.2 | 12.4 | 63.7 | 241 | 215.5 | 237 | 36.2 |  |  | 86.6 | 253.6 | 15.8 | 101.67
C118-T13-025 | 23 | 1500 | 68 | 110.5 | 130 | 30 | 78 | 119.6 | 35 | 94.01 | 115.7 | 11.3 | 233.9 | 2195 | 105.1 | -0.15 | 558 | 587.2 | 431.7 | 247.5 | 137 | 128.7 | 199.6 | 88.5 | 12.4 | 63.6 | 235 | 216 | 236.9 | 36.6 |  |  | 86.6 | 256.8 | 16 | 101.55
C118-T13-025 | 23.1 | 1500 | 68 | 109.6 | 130 | 30.3 | 78.1 | 120.2 | 35 | 94.11 | 115.7 | 11.4 | 233.4 | 2195 | 104.2 | -0.13 | 557.8 | 587 | 431.3 | 246.5 | 137 | 128.7 | 197.9 | 88.2 | 12.4 | 63.8 | 237 | 215.8 | 236.4 | 36.4 |  |  | 86.59 | 253.7 | 16.1 | 101.58
C118-T13-025 | 23.2 | 1499 | 68.1 | 110.1 | 130.2 | 30.3 | 78 | 120.5 | 35.1 | 94.03 | 115.8 | 11.5 | 233.6 | 2229 | 104.4 | -0.05 | 557.6 | 587.2667 | 431.6 | 246.9 | 137 | 129.1 | 197.9 | 88.2 | 12.3 | 63.7 | 236 | 216.1 | 238.3 | 36.2 |  |  | 86.59 | 257.8 | 16.3 | 101.57
C118-T13-025 | 23.3 | 1500 | 67.9 | 110.3 | 130 | 30.3 | 78 | 120.4 | 35.1 | 93.95 | 115.4 | 11.6 | 234.2 | 2199 | 104.6 | -0.21 | 557.9333 | 587.8333 | 431.8 | 245.6 | 137.2 | 129 | 198.9 | 88.3 | 12.3 | 63.6 | 233.4 | 216.6 | 234.5 | 36.8 |  |  | 86.61 | 254.1 | 16.4 | 101.53
C118-T13-025 | 23.4 | 1500 | 68 | 110.1 | 129.9 | 30.3 | 77.9 | 120.3 | 35.3 | 93.9 | 115.4 | 11.7 | 233.6 | 2187 | 104.5 | -0.16 | 558.2667 | 587.6667 | 431.8 | 245.9 | 137.1 | 128.9 | 198.5 | 88.4 | 12.5 | 63.4 | 235.5 | 216.4 | 232.2 | 37.2 |  |  | 86.6 | 259.9 | 16.4 | 101.45
C118-T13-025 | 23.5 | 1500 | 68 | 109.8 | 130 | 30.2 | 77.9 | 120.1 | 35.2 | 93.94 | 115.4 | 11.6 | 233.5 | 2188 | 104.3 | -0.19 | 557.5667 | 586.9667 | 431.3 | 246.9 | 137 | 128.7 | 199.2 | 88.3 | 12.5 | 63.2 | 232.8 | 216.1 | 233.5 | 36.7 |  |  | 86.6 | 251 | 16.3 | 101.4
C118-T13-025 | 23.6 | 1499 | 68.1 | 109.8 | 130 | 30.2 | 78.2 | 119.8 | 34.5 | 94.07 | 115.3 | 11.6 | 234.5 | 2141 | 104.3 | -0.2 | 557.1333 | 586.4667 | 430.7 | 245.3 | 137 | 128.9 | 198.5 | 88.2 | 12.5 | 64 | 237.9 | 216.2 | 237.3 | 36.5 |  |  | 86.6 | 256 | 16.3 | 101.4
C118-T13-025 | 23.7 | 1501 | 67.9 | 110 | 129.9 | 30.3 | 78 | 119.8 | 32.9 | 94.01 | 115.1 | 11.6 | 234.2 | 2182 | 104.6 | -0.16 | 557.2 | 586.6333 | 430.9 | 247.6 | 137 | 128.7 | 199.1 | 87.6 | 12.5 | 63.7 | 235 | 216 | 237.3 | 36.6 |  |  | 86.6 | 255.8 | 16.4 | 101.57
C118-T13-025 | 23.8 | 1499 | 68 | 110.1 | 130 | 30.3 | 78.1 | 119.9 | 32.7 | 94.04 | 115.6 | 11.6 | 233.9 | 2111 | 104.7 | -0.05 | 558.2 | 587.2333 | 431.3 | 247.2 | 137.1 | 128.8 | 200.5 | 87.4 | 12.5 | 63.7 | 238.6 | 216 | 236.3 | 36.1 |  |  | 86.59 | 257.2 | 16.4 | 101.48
C118-T13-025 | 23.9 | 1501 | 68 | 110.1 | 130.1 | 30 | 77.9 | 120 | 34.2 | 94.03 | 115.4 | 11.7 | 234.4 | 2125 | 104.7 | -0.1 | 557.6667 | 587.1 | 431.3 | 246.8 | 137 | 128.9 | 198.5 | 87.8 | 12.5 | 63.4 | 237.7 | 216 | 237.2 | 36.7 |  |  | 86.6 | 258.8 | 16.4 | 101.49
C118-T13-025 | 24 | 1500 | 68 | 110.1 | 129.9 | 30 | 78.1 | 120.1 | 35 | 94.02 | 115.4 | 11.6 | 234.8 | 2139 | 104.7 | -0.12 | 557.8667 | 587.6333 | 431.4 | 248 | 137.2 | 128.8 | 199.6 | 88.2 | 12.5 | 63.7 | 236.4 | 216.2 | 238.4 | 37.5 |  |  | 86.61 | 253.6 | 16.4 | 101.62
C118-T13-025 | 24.1 | 1500 | 67.9 | 109.9 | 130.2 | 29.8 | 78 | 120 | 35.1 | 94.03 | 115.3 | 11.6 | 234.3 | 2133 | 104.4 | -0.16 | 557.6667 | 587.2333 | 431 | 252.3 | 136.7 | 129.2 | 205.8 | 88.3 | 12.6 | 63.6 | 237.1 | 215.8 | 237.7 | 37.6 |  |  | 86.6 | 260.4 | 16.3 | 101.49
C118-T13-025 | 24.2 | 1500 | 68 | 109.8 | 129.9 | 29.6 | 77.9 | 119.9 | 35.1 | 93.98 | 115.5 | 11.5 | 234.3 | 2145 | 104.4 | -0.09 | 557.3667 | 586.5667 | 430.8 | 250.4 | 137 | 128.9 | 203.2 | 88.3 | 12.5 | 63.5 | 234.5 | 215.5 | 239.1 | 37.5 |  |  | 86.6 | 263.3 | 16.1 | 101.43
C118-T13-025 | 24.3 | 1501 | 68 | 109.9 | 130 | 29.5 | 78.2 | 119.9 | 34.9 | 93.95 | 115.5 | 11.5 | 234.8 | 2208 | 104.5 | -0.21 | 558.6 | 587.4333 | 431.1 | 247.5 | 137.2 | 128.9 | 198.8 | 88.3 | 12.5 | 64 | 237.8 | 216 | 238.4 | 35.4 |  |  | 86.6 | 258.3 | 16.1 | 101.4
C118-T13-025 | 24.4 | 1500 | 68 | 110.3 | 130.1 | 29.3 | 78.1 | 119.8 | 34.9 | 93.97 | 115 | 11.4 | 234.6 | 2215 | 105 | -0.18 | 557.5667 | 586.5667 | 430.5 | 247.3 | 137.2 | 129 | 200.8 | 88.5 | 12.4 | 63.7 | 234.8 | 215.5 | 238.7 | 35 |  |  | 86.6 | 256.8 | 16 | 101.47
C118-T13-025 | 24.5 | 1500 | 68 | 110.2 | 130 | 29.6 | 78.1 | 119.6 | 34.8 | 94.02 | 115.5 | 11.4 | 234.2 | 2218 | 104.8 | -0.16 | 557.4333 | 586.3 | 430.4 | 246.6 | 137.2 | 128.9 | 198.7 | 88.3 | 12.3 | 63.8 | 240.2 | 215.7 | 238 | 35.5 |  |  | 86.6 | 250.6 | 16.1 | 101.45
C118-T13-025 | 24.6 | 1500 | 68 | 109.9 | 130 | 30 | 77.9 | 120 | 34.9 | 94 | 115.3 | 11.4 | 234.2 | 2214 | 104.6 | -0.24 | 557.3667 | 586.5667 | 430.7 | 246 | 137.2 | 128.9 | 199.7 | 88.3 | 12.2 | 63.5 | 237.4 | 215.9 | 238.7 | 36 |  |  | 86.6 | 252.3 | 16.1 | 101.45
C118-T13-025 | 24.7 | 1500 | 68 | 109.9 | 130 | 30.1 | 77.9 | 119.9 | 35 | 93.99 | 115.6 | 11.5 | 234.1 | 2199 | 104.4 | -0.22 | 557.1 | 586.3333 | 431 | 245 | 137.2 | 128.9 | 198.7 | 88.3 | 12.2 | 63.7 | 234.9 | 216.1 | 236.8 | 36 |  |  | 86.6 | 255.5 | 16.2 | 101.45
C118-T13-025 | 24.8 | 1500 | 68 | 109.9 | 130 | 30.1 | 78.1 | 120 | 35 | 93.95 | 115.6 | 11.5 | 234.2 | 2203 | 104.4 | -0.21 | 557.8333 | 587 | 431.3 | 244 | 137.1 | 128.7 | 195.9 | 88.3 | 12.3 | 64 | 235.1 | 216.1 | 236.7 | 37 |  |  | 86.6 | 254.9 | 16.2 | 101.39
C118-T13-025 | 24.9 | 1500 | 68.1 | 110 | 130.1 | 30 | 78 | 119.9 | 35.1 | 93.97 | 115.6 | 11.4 | 233.6 | 2218 | 104.5 | -0.2 | 558 | 586.4667 | 431 | 242.4 | 137.2 | 128.9 | 198.8 | 88.4 | 12.5 | 63.7 | 234.4 | 215.8 | 236.5 | 36.5 |  |  | 86.59 | 252.5 | 16.1 | 101.43
C118-T13-025 | 25 | 1500 | 68.1 | 109.9 | 130 | 30 | 78.1 | 120.1 | 35.1 | 93.93 | 114.8 | 11.5 | 234.7 | 2146 | 104.4 | -0.16 | 558.1333 | 587.6 | 431.5 | 241.6 | 137 | 128.7 | 197.6 | 88.3 | 12.5 | 63.9 | 234.3 | 216 | 236.1 | 36.6 |  |  | 86.59 | 250.4 | 16.2 | 101.39
C118-T13-025 | 25.1 | 1501 | 68 | 110 | 129.9 | 29.9 | 78.1 | 119.9 | 35.2 | 93.95 | 115.5 | 11.3 | 235 | 2127 | 104.4 | -0.02 | 558.2333 | 587.0667 | 431.4 | 243.3 | 137.1 | 128.8 | 197.1 | 88.4 | 12.6 | 64 | 237.7 | 216.1 | 239.2 | 36.2 |  |  | 86.6 | 247.2 | 16 | 101.38
C118-T13-025 | 25.2 | 1500 | 68 | 109.9 | 130 | 29.8 | 78.1 | 119.9 | 35.2 | 94 | 115.1 | 11.4 | 234.5 | 2113 | 104.5 | -0.15 | 557.6667 | 586.4667 | 431 | 241.5 | 137.3 | 128.9 | 195.3 | 88.4 | 12.6 | 64 | 240.3 | 215.7 | 238.6 | 36.6 |  |  | 86.6 | 239 | 16.1 | 101.35
C118-T13-025 | 25.3 | 1500 | 68 | 110.1 | 130 | 29.9 | 78.2 | 120.4 | 35.4 | 94.07 | 114.9 | 11.4 | 234.6 | 2104 | 104.7 | -0.14 | 557.8333 | 586.4667 | 430.9 | 241.4 | 137.2 | 128.7 | 193.3 | 88.4 | 12.6 | 64 | 236 | 215.9 | 238.2 | 37 |  |  | 86.6 | 234.8 | 16.1 | 101.38
C118-T13-025 | 25.4 | 1500 | 68.1 | 110.1 | 130 | 30.1 | 77.9 | 120.5 | 35.5 | 94.03 | 115 | 11.5 | 234.4 | 2132 | 104.7 | -0.13 | 557.2333 | 586.5667 | 431.2 | 243 | 137.3 | 128.8 | 196.8 | 88.5 | 12.7 | 63.4 | 237.9 | 216.2 | 237.7 | 36.7 |  |  | 86.59 | 242 | 16.2 | 101.49
C118-T13-025 | 25.5 | 1500 | 68 | 110.1 | 130 | 30.3 | 78.1 | 120.5 | 35.4 | 93.99 | 115.1 | 11.5 | 234.3 | 2164 | 104.7 | -0.19 | 558.2667 | 587.3 | 431.3 | 241.1 | 137.3 | 128.8 | 191.8 | 88.5 | 12.7 | 63.7 | 235.8 | 216.4 | 234.8 | 37.1 |  |  | 86.6 | 243.4 | 16.2 | 101.35
C118-T13-025 | 25.6 | 1500 | 68 | 110.1 | 129.9 | 30.4 | 78 | 120.1 | 35.5 | 93.98 | 115.3 | 11.6 | 234 | 2202 | 104.7 | -0.24 | 558.8333 | 587.5333 | 431.6 | 241.4 | 137.2 | 128.7 | 193.8 | 88.5 | 12.7 | 63.7 | 236.8 | 216.5 | 240.9 | 37.1 |  |  | 86.6 | 243.3 | 16.3 | 101.37
C118-T13-025 | 25.7 | 1500 | 68.1 | 110 | 130.1 | 30.3 | 78.2 | 120 | 35.5 | 93.98 | 115.5 | 11.5 | 234.2 | 2211 | 104.4 | -0.06 | 558.2 | 587.6 | 431.7 | 242.2 | 137.2 | 129 | 193.9 | 88.5 | 12.8 | 64.1 | 234.9 | 216.4 | 240.2 | 36.8 |  |  | 86.59 | 244.5 | 16.2 | 101.32
C118-T13-025 | 25.8 | 1499 | 68.1 | 109.6 | 129.9 | 30.4 | 78.4 | 119.9 | 35.3 | 93.93 | 115.6 | 11.6 | 235.1 | 2186 | 104.2 | -0.14 | 558.9 | 588.4 | 432 | 242.5 | 137.2 | 128.8 | 195.6 | 88.4 | 12.8 | 64.4 | 237.4 | 216.9 | 237.7 | 36.3 |  |  | 86.6 | 244.8 | 16.3 | 101.3
C118-T13-025 | 25.9 | 1500 | 68 | 110 | 130 | 30.2 | 78.4 | 119.9 | 35.3 | 94.09 | 115.4 | 11.6 | 234.5 | 2215 | 104.5 | -0.2 | 557.8667 | 587.0333 | 431.1 | 241.6 | 137.3 | 128.9 | 194 | 88.4 | 12.8 | 64.4 | 233.4 | 216.4 | 236.7 | 37.2 |  |  | 86.6 | 245.3 | 16.3 | 101.3
C118-T13-025 | 26 | 1500 | 68 | 110 | 130 | 30 | 78.1 | 119.8 | 35.4 | 94.02 | 115.7 | 11.4 | 234.8 | 2172 | 104.7 | -0.16 | 558.7 | 587.3 | 431.1 | 241.6 | 137.3 | 128.9 | 198 | 88.5 | 12.8 | 64 | 237.3 | 216.5 | 238 | 36.7 |  |  | 86.6 | 248.9 | 16.1 | 101.3
C118-T13-025 | 26.1 | 1500 | 68 | 110.1 | 130 | 30.1 | 78 | 118.6 | 35.3 | 93.93 | 114.4 | 11.5 | 232.5 | 2195 | 104.7 | -0.1 | 559.4333 | 587.8667 | 433.3 | 243.7 | 137.1 | 128.9 | 197.1 | 88.6 | 12.7 | 64.8 | 233.6 | 215.5 | 237 | 37.3 |  |  | 86.6 | 249.1 | 16.2 | 101.28
C118-T13-025 | 26.2 | 1501 | 68 | 110.2 | 130 | 30.2 | 78.4 | 120.1 | 35.2 | 93.94 | 115.3 | 11.6 | 234 | 2149 | 104.9 | -0.17 | 559.7667 | 589.1333 | 433.6 | 241.9 | 137.2 | 128.9 | 196.8 | 88.7 | 12.6 | 64.9 | 237.2 | 216.3 | 237 | 36 |  |  | 86.61 | 245.4 | 16.3 | 101.27
C118-T13-025 | 26.3 | 1500 | 68 | 110 | 130.1 | 30.1 | 78.1 | 120.2 | 35.1 | 94 | 115.3 | 11.6 | 232.3 | 2160 | 104.6 | -0.1 | 558.5667 | 586.7667 | 432.5 | 243.1 | 137.3 | 128.9 | 194.2 | 88.6 | 12.4 | 64.4 | 235.1 | 215.4 | 239.5 | 34.5 |  |  | 86.6 | 253.1 | 16.3 | 101.27
C118-T13-025 | 26.4 | 1499 | 67.9 | 109.9 | 129.9 | 30 | 78.1 | 120.2 | 35.1 | 94.04 | 115.7 | 11.6 | 232.7 | 2105 | 104.6 | -0.04 | 558.4 | 586.6667 | 431.8 | 243.7 | 137.2 | 128.7 | 197.3 | 88.5 | 12.2 | 64.3 | 236 | 215.3 | 239.7 | 33.5 |  |  | 86.6 | 251.7 | 16.3 | 101.29
C118-T13-025 | 26.5 | 1499 | 68 | 109.9 | 130 | 29.9 | 78 | 120.2 | 35 | 94.02 | 114.9 | 11.6 | 233.6 | 2148 | 104.5 | -0.11 | 557.8 | 587.1 | 431.8 | 242.1 | 137.2 | 129 | 194.8 | 88.4 | 12 | 64.4 | 233.6 | 215.6 | 236.8 | 34 |  |  | 86.6 | 253.4 | 16.3 | 101.25
C118-T13-025 | 26.6 | 1502 | 68 | 109.8 | 130.1 | 29.9 | 78.1 | 120.1 | 34.9 | 94.02 | 115.1 | 11.6 | 233.3 | 2167 | 104.4 | -0.07 | 557.9 | 586.9667 | 431.8 | 242.6 | 137.3 | 129 | 194.2 | 88.3 | 12 | 64.4 | 234.1 | 215.2 | 236.8 | 36.4 |  |  | 86.6 | 252.8 | 16.3 | 101.24
C118-T13-025 | 26.7 | 1500 | 68 | 110 | 130 | 30.1 | 78.1 | 120.1 | 34.7 | 94 | 115.7 | 11.6 | 233.2 | 2185 | 104.6 | -0.1 | 559.1 | 587.5 | 432.4 | 243 | 137.2 | 129 | 194.4 | 88.3 | 12.1 | 64.5 | 233.9 | 215.7 | 235.9 | 35.4 |  |  | 86.6 | 253.4 | 16.4 | 101.23
C118-T13-025 | 26.8 | 1500 | 68 | 110.1 | 130 | 30.4 | 78.2 | 119.9 | 34.6 | 93.99 | 114.7 | 11.6 | 232.8 | 2185 | 104.7 | -0.1 | 558.8667 | 587.5333 | 432.6 | 243.1 | 137.1 | 128.7 | 198.8 | 88.1 | 12.3 | 64.5 | 237.9 | 215.7 | 235.9 | 35.9 |  |  | 86.6 | 250 | 16.3 | 101.23
C118-T13-025 | 26.9 | 1501 | 68.1 | 110.4 | 130.1 | 30.5 | 78.1 | 120.4 | 34.7 | 94 | 114.7 | 11.6 | 232.6 | 2221 | 105 | -0.27 | 559.1333 | 588.9333 | 433.9 | 242.7 | 137.3 | 128.9 | 193.9 | 88.3 | 12.5 | 64.1 | 234.8 | 215.6 | 235.8 | 36.3 |  |  | 86.6 | 252.5 | 16.3 | 101.2
C118-T13-025 | 27 | 1501 | 68 | 109.8 | 130 | 30.1 | 78 | 120 | 35 | 94.02 | 115.3 | 11.4 | 233 | 2213 | 104.3 | -0.13 | 559.6333 | 588.3 | 433.4 | 243.1 | 137.1 | 128.9 | 195.6 | 88.3 | 12.7 | 64.1 | 235.6 | 215.1 | 236.1 | 37.8 |  |  | 86.6 | 249.8 | 16.1 | 101.18
C118-T13-025 | 27.1 | 1500 | 68 | 109.6 | 130 | 29.8 | 77.8 | 119.5 | 35 | 94 | 115.7 | 11.4 | 232.9 | 2225 | 104.2 | -0.23 | 558.1667 | 586.5667 | 431.5 | 242.9 | 137.2 | 128.7 | 195.2 | 88.2 | 12.8 | 64.2 | 234.9 | 214.9 | 235.8 | 37.3 |  |  | 86.59 | 248 | 16 | 101.28
C118-T13-025 | 27.2 | 1501 | 68 | 110 | 130 | 29.8 | 77.9 | 119.4 | 35 | 93.97 | 115.2 | 11.5 | 233.5 | 2180 | 104.6 | -0.21 | 557.7667 | 586.4 | 431.6 | 241.7 | 137.4 | 128.7 | 195.6 | 88.3 | 13.1 | 64.4 | 239.5 | 215.1 | 237.4 | 37.3 |  |  | 86.6 | 249.4 | 16.1 | 101.2
C118-T13-025 | 27.3 | 1499 | 68.1 | 110.2 | 129.9 | 29.7 | 78.4 | 119.7 | 35.1 | 93.95 | 115.1 | 11.4 | 234.4 | 2122 | 104.7 | -0.17 | 558.9 | 587.8667 | 432.2 | 243.1 | 137.2 | 128.7 | 197.9 | 88.2 | 13.3 | 65 | 240.6 | 215.7 | 237.6 | 37.8 |  |  | 86.6 | 244.8 | 16 | 101.15
C118-T13-025 | 27.4 | 1500 | 67.9 | 110.1 | 130 | 29.8 | 78 | 120.2 | 35 | 94.07 | 115.2 | 11.3 | 233.7 | 2160 | 104.6 | -0.2 | 556.6333 | 585.4667 | 430.5 | 243.9 | 137.2 | 128.9 | 197.2 | 88.3 | 13.5 | 64.4 | 235.3 | 215.1 | 238.4 | 37.6 |  |  | 86.6 | 246.5 | 15.9 | 101.28
C118-T13-025 | 27.5 | 1502 | 67.9 | 110 | 130.1 | 29.8 | 77.8 | 120.7 | 34.9 | 94 | 115.6 | 11.2 | 233.6 | 2114 | 104.5 | -0.23 | 557.3 | 586.1333 | 430.7 | 242.5 | 137.2 | 128.9 | 195.3 | 88.3 | 13.6 | 63.9 | 238.1 | 215.1 | 237.9 | 37.8 |  |  | 86.6 | 240.4 | 15.8 | 101.15
C118-T13-025 | 27.6 | 1500 | 68 | 110 | 129.9 | 29.7 | 77.6 | 120.5 | 35 | 93.99 | 114.9 | 11.1 | 232.7 | 2113 | 104.6 | -0.09 | 558.9333 | 588.3 | 433 | 243.2 | 137.1 | 128.7 | 196.9 | 88.2 | 13.6 | 63.3 | 235.3 | 214.5 | 235.6 | 37.3 |  |  | 86.6 | 246.5 | 15.6 | 101.14
C118-T13-025 | 27.7 | 1500 | 68 | 110 | 130 | 29.6 | 77.8 | 119.7 | 35.1 | 94.03 | 115.3 | 11 | 231.8 | 2120 | 104.6 | -0.14 | 558.5333 | 587.4333 | 432.8 | 242.3 | 137.2 | 128.8 | 196.1 | 88.3 | 13.7 | 64 | 231.7 | 213.9 | 233.8 | 37.4 |  |  | 86.6 | 247.4 | 15.5 | 101.18
C118-T13-025 | 27.8 | 1499 | 68 | 109.9 | 130.1 | 29.5 | 78.1 | 119.6 | 35.1 | 94 | 114.7 | 11.1 | 232.9 | 2123 | 104.6 | -0.14 | 559.7333 | 588.0333 | 433 | 242.8 | 137.2 | 128.8 | 198.2 | 88.4 | 13.7 | 64.2 | 234.7 | 214.3 | 237.8 | 37.3 |  |  | 86.6 | 248.4 | 15.6 | 101.13
C118-T13-025 | 27.9 | 1501 | 68 | 110 | 130 | 29.6 | 77.9 | 119.6 | 35.1 | 94.01 | 115.1 | 11.2 | 232.7 | 2110 | 104.6 | -0.13 | 559 | 588.6 | 433.4 | 243.4 | 137.1 | 128.7 | 196.3 | 88.4 | 13.7 | 64.1 | 235.2 | 214.2 | 236.4 | 37.2 |  |  | 86.6 | 246.7 | 15.7 | 101.18
C118-T13-025 | 28 | 1502 | 68 | 110 | 129.9 | 30 | 77.6 | 120.1 | 35.2 | 94.04 | 115.2 | 11.3 | 231.7 | 2116 | 104.6 | -0.16 | 559.4667 | 588.7667 | 434.5 | 244.6 | 137.1 | 128.7 | 198 | 88.4 | 13.6 | 63.5 | 231.4 | 213.9 | 234.2 | 37.3 |  |  | 86.6 | 243.4 | 15.9 | 101.15
C118-T13-025 | 28.1 | 1500 | 67.9 | 110.1 | 130.1 | 30.1 | 77.9 | 120.5 | 35.2 | 93.97 | 114.8 | 11.4 | 232 | 2123 | 104.6 | -0.18 | 561 | 590.5 | 435.8 | 242.3 | 137.1 | 128.8 | 196.3 | 88.5 | 13.7 | 63.9 | 235.5 | 214.6 | 236.1 | 37.2 |  |  | 86.6 | 239.2 | 16 | 101.24
C118-T13-025 | 28.2 | 1499 | 68 | 110.1 | 129.9 | 30.2 | 78 | 120.1 | 35.2 | 93.97 | 115.4 | 11.4 | 231.9 | 2131 | 104.7 | -0.17 | 561 | 590.3333 | 435.5 | 243.2 | 137.2 | 128.7 | 194.6 | 88.4 | 13.7 | 64.2 | 234.6 | 214.8 | 236.5 | 37.1 |  |  | 86.6 | 241.5 | 16 | 101.25
C118-T13-025 | 28.3 | 1500 | 68 | 109.8 | 129.9 | 30.3 | 78.1 | 120.1 | 35.1 | 93.96 | 115.3 | 11.4 | 232.2 | 2209 | 104.3 | -0.08 | 561 | 590.8333 | 435.3 | 243 | 137.2 | 128.7 | 196.2 | 88.4 | 13.7 | 64.5 | 235 | 215.1 | 232.9 | 36.7 |  |  | 86.6 | 236.5 | 16.1 | 101.25
C118-T13-025 | 28.4 | 1500 | 68 | 109.8 | 129.9 | 30.3 | 78 | 120.4 | 35.2 | 94.03 | 115.5 | 11.5 | 231.4 | 2142 | 104.3 | -0.13 | 561.5667 | 591.0333 | 436.2 | 242.6 | 137.2 | 128.8 | 196.2 | 88.3 | 13.7 | 64.1 | 232.4 | 214.4 | 231.4 | 36.9 |  |  | 86.6 | 247.2 | 16.2 | 101.27
C118-T13-025 | 28.5 | 1500 | 68 | 110 | 130 | 30.5 | 77.8 | 119.4 | 35.1 | 94.04 | 114.3 | 11.6 | 231 | 2100 | 104.5 | -0.19 | 561.2333 | 590.6 | 436 | 242.9 | 137.2 | 128.7 | 196.6 | 88.4 | 13.6 | 64 | 232.9 | 214.4 | 236.6 | 37.1 |  |  | 86.6 | 243.3 | 16.3 | 101.29
C118-T13-025 | 28.6 | 1500 | 68.1 | 110 | 130 | 30.4 | 77.8 | 119.1 | 35.2 | 94.03 | 115.5 | 11.6 | 231.3 | 2169 | 104.6 | -0.13 | 561.5 | 591.2 | 436.5 | 243 | 137.2 | 128.9 | 197.6 | 88.3 | 13.7 | 64.1 | 231.9 | 214.7 | 236.7 | 37.6 |  |  | 86.6 | 240.6 | 16.2 | 101.25
C118-T13-025 | 28.7 | 1500 | 68 | 110 | 130 | 30.4 | 78.4 | 119.7 | 35.1 | 93.96 | 115.7 | 11.6 | 232.5 | 2195 | 104.6 | -0.21 | 561.5667 | 590.6667 | 435.3 | 242 | 137.3 | 128.9 | 194.8 | 88.5 | 13.7 | 64.6 | 232.7 | 215.4 | 234.4 | 37.4 |  |  | 86.6 | 241.2 | 16.2 | 101.12
C118-T13-025 | 28.8 | 1501 | 68 | 110 | 130 | 30.4 | 78 | 120 | 35.1 | 93.98 | 115.2 | 11.6 | 231.6 | 2194 | 104.6 | -0.12 | 560.7667 | 590.0333 | 434.7 | 242.6 | 137.1 | 128.7 | 195.6 | 88.4 | 13.7 | 64.1 | 233.3 | 214.7 | 237.1 | 37.3 |  |  | 86.6 | 241.1 | 16.3 | 101.18
C118-T13-025 | 28.9 | 1500 | 68 | 110 | 130 | 30.2 | 77.9 | 120 | 35 | 94 | 114.9 | 11.6 | 231.4 | 2227 | 104.6 | -0.05 | 560 | 589.8 | 434.4 | 242.8 | 137.3 | 128.9 | 194 | 88.4 | 13.8 | 64 | 232.2 | 214.5 | 236.3 | 37.3 |  |  | 86.6 | 244.6 | 16.3 | 101.15
C118-T13-025 | 29 | 1500 | 68.1 | 110.1 | 130 | 30 | 78.4 | 120.1 | 35.1 | 93.98 | 115.5 | 11.6 | 232.3 | 2172 | 104.7 | -0.19 | 560.6333 | 590 | 434.7 | 243.3 | 137.1 | 128.7 | 195 | 88.3 | 13.8 | 64.7 | 234.6 | 214.8 | 240.3 | 37.5 |  |  | 86.6 | 244.2 | 16.3 | 101.17
C118-T13-025 | 29.1 | 1500 | 68 | 110 | 130 | 29.9 | 77.7 | 120.1 | 35 | 93.96 | 115 | 11.6 | 232.9 | 2157 | 104.6 | -0.14 | 559.8667 | 589.3 | 433.9 | 243.1 | 137 | 128.7 | 196.3 | 88.4 | 13.8 | 63.5 | 233.3 | 214.6 | 236.6 | 37.8 |  |  | 86.61 | 244.8 | 16.3 | 101.14
C118-T13-025 | 29.2 | 1501 | 68 | 110 | 130 | 29.9 | 77.8 | 120 | 35.1 | 94.01 | 115 | 11.5 | 232.5 | 2119 | 104.5 | -0.19 | 559.9 | 589.2 | 433.8 | 243 | 137.1 | 128.7 | 196.7 | 88.4 | 13.8 | 63.9 | 233.6 | 214.5 | 238.1 | 37.2 |  |  | 86.6 | 240.7 | 16.1 | 101.29
C118-T13-025 | 29.3 | 1500 | 68 | 110 | 130 | 29.8 | 78.1 | 119.8 | 35 | 94.02 | 115.7 | 11.4 | 232.5 | 2108 | 104.6 | -0.1 | 559.1667 | 589.4333 | 433.7 | 242.8 | 137.1 | 128.6 | 197.3 | 88.3 | 13.8 | 64.2 | 236.5 | 214.5 | 236.7 | 37 |  |  | 86.6 | 245.6 | 16.1 | 101.29
C118-T13-025 | 29.4 | 1498 | 68.1 | 110 | 130 | 29.8 | 78.1 | 119.9 | 35 | 94.01 | 114.9 | 11.5 | 233.2 | 2153 | 104.6 | -0.18 | 560.1 | 590.1 | 434.1 | 242.6 | 137.2 | 128.8 | 194.7 | 88.3 | 13.7 | 64.1 | 235.5 | 214.9 | 236 | 37.1 |  |  | 86.6 | 241.8 | 16.1 | 101.29
C118-T13-025 | 29.5 | 1500 | 68 | 109.9 | 130 | 29.7 | 78.1 | 120.1 | 35 | 94 | 114.8 | 11.5 | 232.7 | 2113 | 104.5 | -0.15 | 559.6 | 589.2667 | 433.5 | 244.4 | 137.2 | 128.8 | 195.3 | 88.3 | 13.7 | 64.1 | 233.3 | 214.4 | 234.8 | 37.2 |  |  | 86.6 | 240 | 16.1 | 101.18
C118-T13-025 | 29.6 | 1500 | 68 | 109.9 | 129.9 | 29.8 | 78.1 | 120.6 | 35 | 94.03 | 115.4 | 11.5 | 232.1 | 2101 | 104.5 | -0.05 | 559.5667 | 588.9333 | 433.5 | 243.2 | 137 | 128.6 | 198.6 | 88.3 | 13.7 | 64.1 | 230.5 | 214.3 | 231.3 | 37.2 |  |  | 86.59 | 230.6 | 16.2 | 101.2
C118-T13-025 | 29.7 | 1500 | 68.1 | 110.1 | 130 | 29.9 | 78 | 120.7 | 34.9 | 94.02 | 115.1 | 11.5 | 232.5 | 2141 | 104.7 | -0.21 | 559.4667 | 589.6667 | 433.7 | 242.7 | 137.2 | 128.7 | 193.6 | 88.3 | 13.7 | 64 | 232.7 | 214.7 | 235.6 | 36.9 |  |  | 86.59 | 225.9 | 16.1 | 101.3
C118-T13-025 | 29.8 | 1500 | 68 | 110.2 | 130 | 29.9 | 77.9 | 120.1 | 34.9 | 94.02 | 115.4 | 11.4 | 232.1 | 2119 | 104.8 | -0.21 | 560.4667 | 590.2 | 434.8 | 242.4 | 137.1 | 128.7 | 197.6 | 88.4 | 13.7 | 64 | 232.5 | 214.1 | 235.3 | 36.8 |  |  | 86.61 | 229.4 | 16 | 101.19
C118-T13-025 | 29.9 | 1500 | 68 | 110.1 | 130 | 29.8 | 78 | 119.9 | 34.9 | 94.02 | 115.1 | 11.4 | 232 | 2161 | 104.6 | -0.12 | 560.9 | 591.1 | 435.2 | 243.2 | 137 | 128.7 | 200.5 | 88.4 | 13.8 | 64 | 233.2 | 214.1 | 235.5 | 37.7 |  |  | 86.6 | 226.8 | 16 | 101.2
C118-T13-025 | 30 | 1500 | 68 | 110 | 129.9 | 29.7 | 78.1 | 119.9 | 34.9 | 94.01 | 114.7 | 11.4 | 231.8 | 2176 | 104.5 | -0.2 | 560.4333 | 590.6667 | 435.2 | 244.2 | 137.1 | 128.7 | 197.2 | 88.3 | 13.8 | 64.1 | 233.4 | 214 | 234.8 | 37.3 |  |  | 86.6 | 220.7 | 16 | 101.27
C118-T13-025 | 30.1 | 1500 | 68.1 | 110 | 130 | 29.8 | 78.1 | 119.8 | 35 | 93.94 | 115.6 | 11.4 | 233.1 | 2214 | 104.4 | -0.24 | 560.9333 | 591.7667 | 435.2 | 241.5 | 137.2 | 128.8 | 193.9 | 88.3 | 13.7 | 64.3 | 234.1 | 214.8 | 236.2 | 37.4 |  |  | 86.6 | 228.5 | 16 | 101.23
C118-T13-025 | 30.2 | 1501 | 68 | 109.9 | 130 | 29.9 | 77.9 | 119.6 | 35 | 93.99 | 115.5 | 11.4 | 231.9 | 2206 | 104.4 | 0.01 | 559.8667 | 590.3333 | 434.3 | 243.8 | 137.2 | 128.8 | 195.1 | 88.3 | 13.8 | 64.2 | 235.8 | 214.4 | 235.2 | 36.8 |  |  | 86.6 | 232.7 | 16 | 101.24
C118-T13-025 | 30.3 | 1500 | 68 | 109.9 | 129.9 | 29.9 | 77.8 | 119.8 | 35 | 94.04 | 115.6 | 11.4 | 231.3 | 2178 | 104.4 | -0.15 | 560.4667 | 591.0667 | 435.3 | 244.3 | 137.1 | 128.7 | 199.7 | 88.3 | 13.7 | 63.9 | 232.6 | 213.9 | 233.1 | 37.3 |  |  | 86.6 | 231.1 | 16 | 101.35
C118-T13-025 | 30.4 | 1500 | 68.1 | 110 | 130.1 | 29.9 | 78.2 | 119.7 | 35 | 93.98 | 115 | 11.4 | 232.3 | 2225 | 104.5 | -0.15 | 560.2 | 590.7 | 434.8 | 244.2 | 137.2 | 128.9 | 197.8 | 88.3 | 13.7 | 64.6 | 233 | 214.7 | 235.4 | 37.2 |  |  | 86.6 | 231.7 | 16.1 | 101.24
C118-T13-025 | 30.5 | 1500 | 68 | 110 | 129.9 | 29.9 | 78.2 | 119.8 | 34.9 | 93.99 | 114.8 | 11.5 | 232.3 | 2219 | 104.5 | -0.19 | 560.0333 | 590.4 | 434.3 | 243.4 | 137 | 128.7 | 197.1 | 88.3 | 13.7 | 64.5 | 233.7 | 214.7 | 234.5 | 37.2 |  |  | 86.6 | 234.3 | 16.2 | 101.23
C118-T13-025 | 30.6 | 1500 | 67.9 | 110 | 130 | 30 | 77.7 | 120.1 | 34.9 | 94.04 | 116.1 | 11.5 | 231.4 | 2212 | 104.5 | -0.22 | 560.6333 | 590.6667 | 434.9 | 243.1 | 137.2 | 128.8 | 194.3 | 88.3 | 13.7 | 63.6 | 230.6 | 214.1 | 235 | 37.4 |  |  | 86.6 | 236.4 | 16.2 | 101.25
C118-T13-025 | 30.7 | 1500 | 68 | 110 | 130 | 30 | 77.9 | 120.5 | 34.9 | 94 | 115.7 | 11.5 | 232.3 | 2208 | 104.6 | -0.21 | 560.1667 | 590.7667 | 434.8 | 243.4 | 137 | 128.8 | 195.2 | 88.3 | 13.7 | 63.9 | 232.3 | 214.8 | 236.1 | 36.8 |  |  | 86.6 | 232 | 16.2 | 101.24
C118-T13-025 | 30.8 | 1501 | 68.1 | 110 | 130 | 30.1 | 78.1 | 120.4 | 34.9 | 94.03 | 115.4 | 11.4 | 232 | 2159 | 104.6 | -0.11 | 560.3667 | 590.8667 | 434.8 | 244.7 | 137.1 | 128.8 | 197.7 | 88.3 | 13.7 | 64.2 | 234 | 214.8 | 236.8 | 37.6 |  |  | 86.6 | 234.3 | 16.1 | 101.35
C118-T13-025 | 30.9 | 1500 | 67.9 | 110 | 130 | 30.1 | 78 | 120.1 | 34.9 | 94.06 | 114.7 | 11.4 | 231.1 | 2212 | 104.6 | -0.06 | 559.7333 | 589.8 | 434.2 | 243.5 | 137.1 | 128.9 | 195.8 | 88.4 | 13.7 | 64.1 | 234.2 | 214.3 | 234.6 | 37.1 |  |  | 86.6 | 230.3 | 16.1 | 101.27
C118-T13-025 | 31 | 1500 | 68 | 110 | 130 | 30 | 77.9 | 120 | 35 | 94.01 | 114.7 | 11.4 | 232.6 | 2131 | 104.5 | -0.11 | 560.5 | 590.7333 | 434.2 | 243.7 | 137.1 | 128.8 | 196.4 | 88.4 | 13.7 | 63.9 | 233 | 214.8 | 233.2 | 37.3 |  |  | 86.6 | 231 | 16 | 101.38
C118-T13-025 | 31.1 | 1501 | 68.1 | 110 | 130 | 30 | 78.1 | 120 | 35 | 93.99 | 115 | 11.4 | 232.5 | 2110 | 104.6 | -0.14 | 560.4 | 590.6 | 434.3 | 243.3 | 137.2 | 128.9 | 194.9 | 88.3 | 13.7 | 64.4 | 237.6 | 214.8 | 236.5 | 37.1 |  |  | 86.59 | 227.9 | 16 | 101.38
C118-T13-025 | 31.2 | 1501 | 67.9 | 110 | 129.9 | 30 | 78.2 | 120 | 35 | 93.97 | 115.8 | 11.4 | 233 | 2145 | 104.5 | -0.13 | 560.4667 | 590.8333 | 434.5 | 243.4 | 137.1 | 128.7 | 194.6 | 88.4 | 13.7 | 64.5 | 237.6 | 215 | 231.6 | 37.2 |  |  | 86.61 | 231.3 | 16.1 | 101.4
C118-T13-025 | 31.3 | 1499 | 68 | 110 | 129.9 | 30.1 | 77.8 | 119.9 | 35 | 93.99 | 115.1 | 11.4 | 232.4 | 2116 | 104.5 | -0.14 | 560.2333 | 589.9667 | 433.8 | 243.5 | 137.1 | 128.8 | 194.5 | 88.3 | 13.7 | 63.8 | 233.6 | 214.8 | 237.1 | 36.9 |  |  | 86.6 | 236.4 | 16.1 | 101.29
C118-T13-025 | 31.4 | 1500 | 68 | 110 | 130 | 30.1 | 77.9 | 119.9 | 35 | 94.02 | 115.6 | 11.4 | 232 | 2132 | 104.6 | -0.12 | 559.9 | 589.7667 | 433.8 | 243.4 | 137.1 | 128.8 | 198.1 | 88.4 | 13.7 | 64 | 232.6 | 214.8 | 235.6 | 36.8 |  |  | 86.6 | 238.7 | 16 | 101.33
C118-T13-025 | 31.5 | 1500 | 68.1 | 110.1 | 130.1 | 30.2 | 78.1 | 119.9 | 35 | 94.02 | 114.5 | 11.6 | 232.4 | 2195 | 104.7 | -0.05 | 560.3 | 590.7 | 434.3 | 243.6 | 137.1 | 128.9 | 197.1 | 88.4 | 13.7 | 64.4 | 236.5 | 215.2 | 235.9 | 37.3 |  |  | 86.6 | 242 | 16.3 | 101.43
C118-T13-025 | 31.6 | 1499 | 68 | 110.1 | 129.9 | 30.2 | 78 | 120.1 | 35 | 94.02 | 115.4 | 11.7 | 232.3 | 2159 | 104.7 | -0.11 | 559.9667 | 590.3 | 434.1 | 243.4 | 137.2 | 128.7 | 195.4 | 88.4 | 13.6 | 64.1 | 235.4 | 215 | 236 | 37.1 |  |  | 86.6 | 241.1 | 16.4 | 101.32
C118-T13-025 | 31.7 | 1500 | 67.9 | 110.2 | 130 | 30.2 | 77.9 | 120 | 35 | 94.01 | 115.3 | 11.7 | 232.5 | 2145 | 104.7 | -0.13 | 560.3 | 590.6667 | 434 | 243.7 | 137.2 | 128.8 | 196.2 | 88.4 | 13.6 | 64 | 235.7 | 215.1 | 235.4 | 37.2 |  |  | 86.6 | 238 | 16.4 | 101.33
C118-T13-025 | 31.8 | 1500 | 68.1 | 109.9 | 130 | 30.1 | 78 | 120.2 | 35 | 94.02 | 115.6 | 11.6 | 232.3 | 2198 | 104.4 | -0.17 | 559.9333 | 590.3667 | 434.1 | 243.1 | 137.1 | 128.8 | 196.5 | 88.3 | 13.6 | 64.2 | 233.4 | 215 | 234.6 | 37.3 |  |  | 86.6 | 233.6 | 16.4 | 101.33
C118-T13-025 | 31.9 | 1500 | 68 | 109.9 | 130 | 30.2 | 78 | 120.1 | 35.1 | 94 | 114.9 | 11.7 | 233.1 | 2200 | 104.3 | -0.2 | 560.6333 | 590.9333 | 434.6 | 244.1 | 137.2 | 128.9 | 195.6 | 88.3 | 13.6 | 64.3 | 235.2 | 215.4 | 235.8 | 37.2 |  |  | 86.6 | 243.1 | 16.4 | 101.43
C118-T13-025 | 32 | 1499 | 67.9 | 109.8 | 130 | 30.4 | 77.9 | 120.1 | 35.1 | 94.06 | 115.5 | 11.6 | 231.4 | 2192 | 104.3 | -0.15 | 560.1333 | 590.2 | 434 | 243.2 | 137.2 | 128.9 | 194.8 | 88.3 | 13.6 | 64.1 | 232.2 | 214.7 | 235.2 | 37.7 |  |  | 86.6 | 240 | 16.4 | 101.47
C118-T13-025 | 32.1 | 1500 | 68 | 109.9 | 129.9 | 30.4 | 78.1 | 120.1 | 35 | 94.04 | 115.2 | 11.6 | 231.5 | 2218 | 104.4 | -0.04 | 560.3 | 590.4333 | 434.4 | 242.5 | 137.2 | 128.7 | 196 | 88.3 | 13.6 | 64.2 | 233.3 | 214.9 | 234 | 37.1 |  |  | 86.59 | 242.1 | 16.3 | 101.35
C118-T13-025 | 32.2 | 1499 | 68.1 | 110.1 | 130 | 30.2 | 78.1 | 120.1 | 35 | 94 | 115.3 | 11.5 | 232.2 | 2161 | 104.6 | -0.15 | 560.4667 | 590.5 | 434.5 | 243.1 | 137.2 | 128.9 | 197 | 88.4 | 13.6 | 64.2 | 232 | 215 | 235.7 | 37 |  |  | 86.6 | 234.9 | 16.3 | 101.35
C118-T13-025 | 32.3 | 1499 | 68 | 110 | 130 | 30 | 78.1 | 119.9 | 35 | 94 | 115.8 | 11.5 | 232.4 | 2183 | 104.6 | -0.17 | 560.0333 | 589.9 | 433.9 | 242.7 | 137.2 | 128.7 | 193.1 | 88.4 | 13.6 | 64.4 | 233.8 | 214.7 | 235.4 | 37 |  |  | 86.6 | 238 | 16.2 | 101.38
C118-T13-025 | 32.4 | 1500 | 67.9 | 110 | 130 | 30 | 78 | 119.9 | 35 | 94 | 115.6 | 11.5 | 232.3 | 2189 | 104.6 | -0.19 | 559.7667 | 589.5333 | 433.4 | 244.3 | 137 | 128.8 | 195.6 | 88.4 | 13.6 | 64.1 | 230.2 | 214.4 | 233.6 | 36.8 |  |  | 86.6 | 240.7 | 16.1 | 101.37
C118-T13-025 | 32.5 | 1500 | 68 | 110 | 130 | 30 | 78 | 120 | 35 | 94 | 115.5 | 11.4 | 232.4 | 2152 | 104.5 | -0.18 | 559.7667 | 589.8667 | 434 | 243.3 | 137.1 | 128.7 | 196.8 | 88.3 | 13.6 | 64.2 | 232 | 214.8 | 234.9 | 37.2 |  |  | 86.59 | 239.4 | 16 | 101.48
C118-T13-025 | 32.6 | 1500 | 68 | 109.9 | 129.9 | 30 | 78 | 119.9 | 35 | 93.97 | 114.9 | 11.4 | 233.4 | 2146 | 104.4 | -0.22 | 560.3667 | 591.2 | 434.2 | 243.1 | 137.1 | 128.7 | 196.4 | 88.3 | 13.6 | 64.3 | 235.5 | 215.2 | 238.1 | 37 |  |  | 86.6 | 233 | 16 | 101.34
C118-T13-025 | 32.7 | 1501 | 68 | 109.9 | 130 | 29.9 | 78 | 119.8 | 35 | 94.01 | 114.5 | 11.3 | 232.5 | 2112 | 104.4 | -0.12 | 559.9667 | 589.6667 | 433.6 | 244.5 | 137.2 | 128.9 | 193.9 | 88.3 | 13.6 | 64.1 | 233.4 | 214.5 | 238 | 37.4 |  |  | 86.6 | 236.1 | 16 | 101.4
C118-T13-025 | 32.8 | 1499 | 68 | 110.1 | 130 | 29.8 | 77.9 | 120 | 35.1 | 94.03 | 115.2 | 11.4 | 232.2 | 2101 | 104.7 | -0.15 | 559.3 | 589.4667 | 433.3 | 243.7 | 137.3 | 128.8 | 196.5 | 88.3 | 13.5 | 64.1 | 232.1 | 214.4 | 235.3 | 37.3 |  |  | 86.6 | 233.4 | 16.1 | 101.43
C118-T13-025 | 32.9 | 1500 | 68.1 | 110.2 | 129.9 | 29.8 | 78.1 | 120.2 | 35.1 | 94.02 | 115.6 | 11.4 | 232.7 | 2165 | 104.7 | -0.19 | 560.0667 | 590 | 434.1 | 244.9 | 137.2 | 128.7 | 197.8 | 88.3 | 13.5 | 64.3 | 234.2 | 214.8 | 236.3 | 36.8 |  |  | 86.6 | 233.2 | 16.1 | 101.39
C118-T13-025 | 33 | 1501 | 68 | 109.9 | 130 | 29.9 | 78.1 | 120.2 | 35.1 | 93.97 | 115.5 | 11.4 | 233 | 2168 | 104.4 | -0.16 | 560.2333 | 590.0667 | 433.9 | 244.1 | 137.3 | 128.8 | 198.8 | 88.4 | 13.5 | 64.4 | 234.9 | 214.9 | 237.3 | 37.3 |  |  | 86.6 | 235.3 | 16.1 | 101.4
C118-T13-025 | 33.1 | 1500 | 67.9 | 109.7 | 129.9 | 29.9 | 78 | 120.2 | 35.1 | 93.97 | 115.5 | 11.4 | 232.1 | 2161 | 104.3 | -0.2 | 560.4667 | 590.0333 | 433.9 | 244.4 | 137.1 | 128.7 | 195.8 | 88.3 | 13.4 | 64.1 | 235.9 | 214.7 | 231.4 | 36.8 |  |  | 86.6 | 231.9 | 16.1 | 101.53
C118-T13-025 | 33.2 | 1499 | 68 | 109.9 | 130 | 29.8 | 77.9 | 119.6 | 35 | 94 | 115.2 | 11.4 | 232.4 | 2186 | 104.5 | -0.18 | 559.3333 | 589.4 | 433.8 | 244.9 | 137.1 | 128.9 | 194.6 | 88.3 | 13.4 | 64 | 233.2 | 214.6 | 232.5 | 37.4 |  |  | 86.6 | 230.1 | 16.1 | 101.53
C118-T13-025 | 33.3 | 1499 | 68.1 | 110.1 | 130 | 29.8 | 77.8 | 119.6 | 35 | 93.99 | 115.5 | 11.3 | 232.7 | 2215 | 104.7 | -0.14 | 559.9667 | 590.4333 | 434 | 244.8 | 137.1 | 128.8 | 196.8 | 88.4 | 13.4 | 63.9 | 235.7 | 214.9 | 239.8 | 37 |  |  | 86.6 | 233.7 | 16 | 101.54
C118-T13-025 | 33.4 | 1500 | 68 | 110.1 | 130 | 29.9 | 78.1 | 119.5 | 35.1 | 94.03 | 115.7 | 11.3 | 232.2 | 2203 | 104.7 | -0.02 | 560.1333 | 589.3333 | 433.7 | 244.6 | 137.1 | 128.8 | 198.3 | 88.4 | 13.4 | 64.5 | 235.5 | 214.6 | 234.9 | 37 |  |  | 86.6 | 229.7 | 16 | 101.4
C118-T13-025 | 33.5 | 1502 | 68 | 110.1 | 130 | 30 | 78.1 | 119.7 | 35 | 94.01 | 115.5 | 11.4 | 232.1 | 2209 | 104.6 | -0.15 | 559.8667 | 589.4333 | 433.6 | 244.1 | 137.2 | 128.8 | 194.9 | 88.4 | 13.3 | 64.4 | 233.9 | 214.7 | 234.4 | 37.2 |  |  | 86.6 | 227.8 | 16.1 | 101.55
C118-T13-025 | 33.6 | 1500 | 68.1 | 110 | 130 | 30 | 78.2 | 120.1 | 35 | 94.03 | 115.6 | 11.4 | 232.4 | 2214 | 104.6 | -0.19 | 560.2333 | 590 | 434.2 | 243.8 | 137.1 | 128.8 | 198.9 | 88.4 | 13.2 | 64.4 | 234.7 | 215 | 237 | 36.8 |  |  | 86.6 | 227.3 | 16.1 | 101.54
C118-T13-025 | 33.7 | 1501 | 68.1 | 110 | 130 | 30 | 78.1 | 120.2 | 35 | 94.02 | 115.1 | 11.5 | 232.8 | 2208 | 104.6 | -0.17 | 559.9667 | 589.5667 | 433.9 | 245.4 | 137 | 128.8 | 199.7 | 88.4 | 13.3 | 64.3 | 235.5 | 215 | 237 | 37.4 |  |  | 86.6 | 223.8 | 16.2 | 101.6
C118-T13-025 | 33.8 | 1499 | 67.9 | 110 | 130 | 30 | 78.2 | 120.2 | 35 | 94.02 | 115 | 11.5 | 232.4 | 2186 | 104.6 | -0.2 | 559.9667 | 589.5 | 433.9 | 244.4 | 137.1 | 128.8 | 196.7 | 88.4 | 13.3 | 64.4 | 233 | 214.8 | 231.4 | 37 |  |  | 86.6 | 218.4 | 16.3 | 101.47
C118-T13-025 | 33.9 | 1500 | 68 | 110 | 129.9 | 30 | 77.9 | 120.6 | 35 | 94.03 | 115.5 | 11.5 | 232.3 | 2178 | 104.6 | -0.23 | 559.7 | 589.3 | 433.8 | 245.6 | 137 | 128.6 | 199.3 | 88.4 | 13.3 | 63.8 | 235.6 | 214.8 | 239.6 | 37 |  |  | 86.59 | 219.9 | 16.2 | 101.5
C118-T13-025 | 34 | 1499 | 68.1 | 110.1 | 130 | 30.1 | 77.8 | 120.7 | 35 | 93.87 | 115.3 | 11.5 | 232.5 | 2120 | 104.6 | -0.04 | 561.4333 | 591.8 | 435.4 | 244.7 | 137.2 | 128.7 | 198.4 | 88.3 | 13.2 | 63.7 | 233.7 | 215.4 | 236.8 | 36.8 |  |  | 86.6 | 220.7 | 16.2 | 101.5
C118-T13-025 | 34.1 | 1502 | 67.8 | 109.9 | 129.9 | 30.1 | 77.8 | 119.9 | 35 | 93.93 | 115.4 | 11.4 | 231.4 | 2199 | 104.5 | -0.16 | 559.8 | 589.0333 | 434 | 244.8 | 136.9 | 128.6 | 197.3 | 88.4 | 13.2 | 63.9 | 237.8 | 214.5 | 234.8 | 37 |  |  | 86.6 | 225.5 | 16.1 | 101.52
C118-T13-025 | 34.2 | 1501 | 68 | 109.9 | 130 | 30 | 78 | 120.1 | 35 | 93.99 | 115 | 11.4 | 231.1 | 2162 | 104.5 | -0.14 | 561.2667 | 590.4333 | 435.3 | 243.9 | 137 | 128.7 | 196.7 | 88.3 | 13.3 | 64.1 | 231.5 | 214.2 | 235.9 | 37.3 |  |  | 86.6 | 225.1 | 16.1 | 101.64
C118-T13-025 | 34.3 | 1500 | 68.1 | 110 | 130 | 29.8 | 78 | 120.1 | 34.9 | 93.98 | 114.8 | 11.4 | 231.9 | 2109 | 104.6 | -0.19 | 560.8 | 590.8 | 435.5 | 245 | 137.1 | 128.7 | 199.6 | 88.3 | 13.3 | 64 | 235.2 | 214.5 | 235.3 | 37 |  |  | 86.6 | 222.4 | 16.1 | 101.5
C118-T13-025 | 34.4 | 1500 | 68 | 110 | 129.9 | 29.9 | 77.7 | 119.4 | 35 | 93.97 | 115.8 | 11.4 | 232.1 | 2127 | 104.5 | -0.19 | 560.9 | 590.5333 | 435.3 | 243.6 | 137.1 | 128.6 | 197.4 | 88.2 | 13.3 | 63.7 | 237 | 214.5 | 235.2 | 37.1 |  |  | 86.6 | 223.5 | 16.1 | 101.5
C118-T13-025 | 34.5 | 1500 | 68 | 110 | 130 | 30 | 78 | 119.3 | 34.9 | 94.01 | 114.5 | 11.4 | 231.8 | 2118 | 104.6 | -0.21 | 560.9333 | 591.4 | 435.4 | 245.6 | 137.1 | 128.7 | 197.6 | 88.2 | 13.2 | 64.3 | 233.6 | 214.5 | 233.9 | 36.8 |  |  | 86.6 | 221.3 | 16.1 | 101.52
C118-T13-025 | 34.6 | 1499 | 68.1 | 110 | 130 | 30 | 78 | 119.7 | 35 | 93.99 | 115.3 | 11.4 | 232 | 2137 | 104.6 | -0.16 | 559.5 | 590.4333 | 434.3 | 245.1 | 137.1 | 128.7 | 198.2 | 88.3 | 13.3 | 64.4 | 232.6 | 214.8 | 236.3 | 37.2 |  |  | 86.59 | 220.1 | 16.1 | 101.52
C118-T13-025 | 34.7 | 1500 | 68.1 | 110 | 130 | 29.9 | 78.1 | 119.9 | 35 | 93.99 | 115.6 | 11.4 | 232.3 | 2207 | 104.6 | -0.07 | 559.9667 | 590.7667 | 434.5 | 245.7 | 137.1 | 128.7 | 197.8 | 88.2 | 13.3 | 64.4 | 232.8 | 215 | 234.8 | 36.8 |  |  | 86.6 | 221.5 | 16.1 | 101.62
C118-T13-025 | 34.8 | 1501 | 67.8 | 110 | 130 | 29.8 | 77.8 | 120.1 | 34.9 | 94.03 | 115.1 | 11.3 | 231.8 | 2138 | 104.6 | -0.2 | 559.5 | 590.0333 | 434.3 | 243.4 | 137.1 | 128.7 | 196.9 | 88.3 | 13.3 | 63.8 | 237 | 214 | 236 | 37.8 |  |  | 86.6 | 227.2 | 15.9 | 101.52
C118-T13-025 | 34.9 | 1500 | 68 | 109.9 | 130 | 29.8 | 77.9 | 120.3 | 34.9 | 94.06 | 114.3 | 11.2 | 231.6 | 2150 | 104.4 | -0.16 | 559.9333 | 590.3667 | 434.4 | 244.7 | 137 | 128.8 | 196.6 | 88.2 | 13.3 | 63.9 | 234.5 | 214.1 | 234.6 | 37.2 |  |  | 86.6 | 219.8 | 15.9 | 101.62
C118-T13-025 | 35 | 1499 | 68.1 | 109.9 | 130 | 30 | 78 | 120.3 | 34.9 | 94.05 | 114.9 | 11.2 | 231.7 | 2212 | 104.4 | -0.13 | 560.6667 | 591.1333 | 435.3 | 244.9 | 137.1 | 128.9 | 196.9 | 88.2 | 13.3 | 64 | 232.4 | 214.6 | 234.9 | 37.2 |  |  | 86.6 | 228 | 15.8 | 101.55
C118-T13-025 | 35.1 | 1500 | 67.9 | 109.8 | 130 | 30.1 | 78 | 119.9 | 34.9 | 93.98 | 115.6 | 11.3 | 233 | 2189 | 104.4 | -0.18 | 560.3 | 590.4667 | 434 | 245.9 | 137.1 | 128.8 | 200.1 | 88.1 | 13.3 | 64.2 | 234.2 | 215.3 | 236.9 | 37.4 |  |  | 86.61 | 226.6 | 15.9 | 101.65
C118-T13-025 | 35.2 | 1500 | 68 | 110.1 | 130 | 30.1 | 78.1 | 119.8 | 34.9 | 94.01 | 115.3 | 11.3 | 232.2 | 2213 | 104.6 | -0.14 | 560.0333 | 590.0667 | 433.9 | 244.3 | 137.2 | 128.8 | 196.6 | 88.3 | 13.2 | 64.2 | 233.5 | 215 | 235.5 | 37.3 |  |  | 86.6 | 228.8 | 16 | 101.54
C118-T13-025 | 35.3 | 1500 | 67.9 | 110.1 | 130 | 30 | 78 | 119.8 | 35 | 94.02 | 115.5 | 11.3 | 232.3 | 2201 | 104.7 | -0.03 | 559.8333 | 589.8667 | 433.7 | 245.4 | 137.1 | 128.7 | 197.3 | 88.3 | 13.2 | 64.1 | 233.2 | 214.9 | 234.5 | 37.3 |  |  | 86.6 | 228.2 | 16 | 101.65
C118-T13-025 | 35.4 | 1500 | 68.1 | 110.1 | 130 | 30 | 78 | 119.9 | 35 | 94.04 | 115.7 | 11.3 | 232.5 | 2141 | 104.7 | -0.12 | 559.8 | 590.1 | 433.9 | 244.5 | 137.3 | 128.7 | 195.1 | 88.3 | 13.1 | 63.9 | 238.7 | 215.1 | 235.5 | 36.7 |  |  | 86.6 | 227.6 | 16 | 101.58
C118-T13-025 | 35.5 | 1500 | 67.9 | 110.2 | 130 | 30.2 | 78 | 119.8 | 35 | 94.04 | 115.4 | 11.5 | 232.3 | 2162 | 104.6 | -0.18 | 559.7 | 589.7333 | 433.3 | 244.4 | 137.2 | 128.7 | 196.1 | 88.4 | 13.1 | 64.3 | 233.3 | 215.1 | 236.2 | 36.9 |  |  | 86.6 | 226.4 | 16.2 | 101.58
C118-T13-025 | 35.6 | 1500 | 67.9 | 109.7 | 130 | 30.4 | 78 | 119.9 | 35 | 94.06 | 115.1 | 11.5 | 231.9 | 2186 | 104.2 | -0.17 | 559.8 | 589.2667 | 433.3 | 244.7 | 137.1 | 128.7 | 197.3 | 88.3 | 13.1 | 64.2 | 239 | 215.1 | 236.5 | 36.9 |  |  | 86.6 | 221.6 | 16.2 | 101.69
C118-T13-025 | 35.7 | 1500 | 68 | 109.7 | 130 | 30.4 | 77.8 | 120.1 | 34.9 | 94.04 | 114.7 | 11.5 | 232.3 | 2141 | 104.3 | -0.15 | 559.8333 | 589.8333 | 433.7 | 245.1 | 137.1 | 128.7 | 195.8 | 88.2 | 13.1 | 63.9 | 232.1 | 215.5 | 236.4 | 36.8 |  |  | 86.6 | 230.3 | 16.2 | 101.73
C118-T13-025 | 35.8 | 1500 | 67.9 | 110.2 | 130 | 30.4 | 78.2 | 120 | 34.9 | 93.99 | 115.7 | 11.5 | 232.9 | 2139 | 104.7 | -0.19 | 560.5333 | 590.3333 | 434.1 | 244.7 | 137.2 | 128.7 | 198.6 | 88.4 | 13.2 | 64.6 | 236.3 | 215.6 | 235.8 | 37.2 |  |  | 86.61 | 228.3 | 16.3 | 101.67
C118-T13-025 | 35.9 | 1500 | 68 | 110.3 | 130 | 30.3 | 78 | 120.1 | 35 | 94 | 115 | 11.5 | 231.9 | 2114 | 104.8 | -0.09 | 560.7667 | 590.1 | 434.3 | 246.5 | 137 | 128.7 | 198.8 | 88.4 | 13.2 | 63.9 | 230.1 | 215.3 | 234 | 37.1 |  |  | 86.6 | 236 | 16.3 | 101.69
C118-T13-025 | 36 | 1500 | 68 | 110 | 130 | 30.3 | 77.9 | 120.2 | 35 | 93.99 | 115.8 | 11.5 | 232 | 2106 | 104.5 | -0.11 | 560.0667 | 589.8 | 434.1 | 244.8 | 137 | 128.7 | 196.4 | 88.4 | 13.2 | 64 | 229.8 | 215.1 | 232.8 | 37.7 |  |  | 86.6 | 229.2 | 16.3 | 101.63
C118-T13-025 | 36.1 | 1498 | 68.1 | 109.9 | 130 | 30.1 | 78.1 | 120.3 | 35 | 94.01 | 115.4 | 11.5 | 232.4 | 2170 | 104.4 | -0.19 | 561.4 | 590.9 | 434.8 | 245.1 | 137.1 | 128.7 | 195.9 | 88.3 | 13.2 | 64.2 | 238.6 | 215.3 | 235.5 | 37.2 |  |  | 86.6 | 237 | 16.2 | 101.74
C118-T13-025 | 36.2 | 1500 | 68 | 109.9 | 130 | 30.2 | 77.8 | 120.5 | 35 | 94.02 | 115 | 11.4 | 231.7 | 2125 | 104.4 | -0.2 | 561.2333 | 590.2667 | 435 | 246.3 | 136.9 | 128.7 | 197 | 88.3 | 13.2 | 63.4 | 234.2 | 214.7 | 235.2 | 37.2 |  |  | 86.6 | 224.2 | 16.1 | 101.64
C118-T13-025 | 36.3 | 1500 | 67.9 | 109.9 | 130 | 30.1 | 77.9 | 120.1 | 34.9 | 93.99 | 115.1 | 11.4 | 232.2 | 2141 | 104.4 | -0.14 | 560 | 590.3333 | 433.9 | 247 | 137 | 128.7 | 199.8 | 88.3 | 13.2 | 63.9 | 236 | 215 | 236 | 37.2 |  |  | 86.6 | 236.4 | 16.1 | 101.64
C118-T13-025 | 36.4 | 1500 | 68 | 110 | 129.9 | 30 | 78.2 | 120 | 35 | 94.01 | 115.2 | 11.4 | 232.4 | 2165 | 104.6 | -0.22 | 560.0667 | 589.6 | 434 | 245 | 137.2 | 128.6 | 196.4 | 88.3 | 13.2 | 64.4 | 234.6 | 215 | 235.5 | 37.3 |  |  | 86.6 | 232.9 | 16 | 101.65
C118-T13-025 | 36.5 | 1501 | 68.1 | 110.1 | 130 | 29.9 | 78 | 120 | 35 | 93.98 | 115.6 | 11.4 | 233 | 2195 | 104.7 | -0.17 | 560.3667 | 589.8333 | 433.8 | 247.1 | 137.1 | 128.7 | 199.2 | 88.4 | 13.1 | 64 | 234.4 | 215.1 | 238.4 | 36.8 |  |  | 86.6 | 239 | 16.1 | 101.72
C118-T13-025 | 36.6 | 1499 | 68 | 110.1 | 130 | 29.8 | 77.9 | 119.8 | 34.9 | 94.02 | 115.6 | 11.4 | 232 | 2198 | 104.7 | -0.08 | 559.7667 | 588.8333 | 433.4 | 246 | 137.1 | 128.7 | 198.8 | 88.4 | 13.1 | 64 | 232.5 | 214.7 | 235 | 37.1 |  |  | 86.6 | 241.1 | 16.1 | 101.77
C118-T13-025 | 36.7 | 1500 | 68 | 110.1 | 130 | 30 | 77.9 | 119.9 | 34.9 | 94.03 | 115 | 11.4 | 232 | 2200 | 104.7 | -0.21 | 559.4 | 589.3 | 433.3 | 247.3 | 137.1 | 128.7 | 195.1 | 88.4 | 13.1 | 64.1 | 232.7 | 214.8 | 234.8 | 37.1 |  |  | 86.6 | 240.1 | 16.1 | 101.67
C118-T13-025 | 36.8 | 1500 | 68.1 | 110.1 | 130 | 30 | 78.1 | 120 | 35 | 94 | 116.1 | 11.4 | 233 | 2187 | 104.6 | -0.13 | 560.9667 | 590.7 | 434.3 | 248.1 | 137 | 128.7 | 199.9 | 88.4 | 13.1 | 64.3 | 240.9 | 215.5 | 236.7 | 36.7 |  |  | 86.6 | 241.2 | 16.1 | 101.78
C118-T13-025 | 36.9 | 1499 | 67.9 | 110.1 | 130 | 29.9 | 77.9 | 119.9 | 35 | 93.92 | 115.7 | 11.3 | 231.9 | 2211 | 104.6 | -0.16 | 560.2667 | 589.8333 | 433.8 | 247.3 | 137.3 | 128.7 | 201.5 | 88.4 | 13 | 63.9 | 232.5 | 214.9 | 235.3 | 36.9 |  |  | 86.61 | 236.6 | 16 | 101.79
C118-T13-025 | 37 | 1499 | 67.9 | 110 | 129.9 | 29.8 | 78 | 120 | 35 | 93.99 | 115.8 | 11.3 | 232.4 | 2195 | 104.6 | -0.23 | 560.3333 | 590.1667 | 433.7 | 246.8 | 136.9 | 128.6 | 197.6 | 88.4 | 13.1 | 64.2 | 232.4 | 214.8 | 235.8 | 37 |  |  | 86.6 | 234.3 | 16 | 101.71
C118-T13-025 | 37.1 | 1501 | 68.1 | 109.9 | 130 | 29.7 | 78 | 119.9 | 34.9 | 94 | 114.8 | 11.3 | 232.4 | 2190 | 104.4 | -0.13 | 559.6333 | 589.5667 | 433.7 | 247.3 | 137 | 128.7 | 198.6 | 88.3 | 13.1 | 64.2 | 234.3 | 214.7 | 237.5 | 37 |  |  | 86.6 | 249.7 | 16 | 101.79
C118-T13-025 | 37.2 | 1499 | 68 | 109.9 | 130 | 29.7 | 78 | 119.9 | 34.9 | 93.99 | 115.7 | 11.4 | 233.3 | 2136 | 104.4 | -0.04 | 559.9667 | 590.4333 | 433.7 | 247.6 | 137.1 | 128.7 | 201.9 | 88.3 | 13.1 | 64.1 | 234.4 | 214.9 | 235.9 | 37.5 |  |  | 86.6 | 247.1 | 16.1 | 101.69
C118-T13-025 | 37.3 | 1499 | 68 | 109.9 | 129.9 | 29.9 | 77.9 | 119.8 | 35 | 94.04 | 115.5 | 11.5 | 231.6 | 2171 | 104.4 | -0.2 | 558.7333 | 588.3667 | 432.8 | 247 | 136.9 | 128.6 | 200.6 | 88.3 | 13.1 | 64 | 230.6 | 214.3 | 233.2 | 37 |  |  | 86.6 | 244.5 | 16.3 | 101.68
C118-T13-025 | 37.4 | 1500 | 68 | 109.9 | 130 | 30 | 78 | 119.9 | 35 | 94.02 | 115.3 | 11.5 | 232 | 2148 | 104.5 | -0.15 | 559.5667 | 589.3667 | 433.5 | 248.4 | 137.1 | 128.7 | 201.1 | 88.3 | 13 | 64.2 | 236.1 | 214.8 | 240.2 | 37.1 |  |  | 86.6 | 237.9 | 16.3 | 101.69
C118-T13-025 | 37.5 | 1499 | 68.1 | 109.9 | 130 | 30.1 | 78.1 | 119.9 | 35 | 94 | 115.4 | 11.5 | 232.5 | 2128 | 104.5 | -0.11 | 560.5333 | 590.7667 | 434.3 | 248 | 137 | 128.7 | 199.7 | 88.3 | 13.1 | 64.3 | 237.3 | 215.4 | 234.2 | 36.6 |  |  | 86.6 | 239.5 | 16.3 | 101.71
C118-T13-025 | 37.6 | 1499 | 67.9 | 110.1 | 129.9 | 30.1 | 77.8 | 119.8 | 35 | 94.03 | 115.4 | 11.5 | 232.1 | 2115 | 104.6 | -0.15 | 559.7 | 589.7 | 433.7 | 248.4 | 137 | 128.6 | 200.5 | 88.4 | 13 | 63.9 | 234.8 | 214.8 | 233.9 | 37.1 |  |  | 86.61 | 240.5 | 16.3 | 101.73
C118-T13-025 | 37.7 | 1500 | 68 | 110.1 | 130 | 30 | 78 | 119.9 | 35 | 94.01 | 115.3 | 11.5 | 232.6 | 2128 | 104.7 | -0.18 | 560.5 | 590.1333 | 433.7 | 246.9 | 137 | 128.7 | 198.4 | 88.4 | 13.1 | 64.2 | 237.1 | 215 | 235.3 | 37 |  |  | 86.6 | 240.9 | 16.3 | 101.69
C118-T13-025 | 37.8 | 1500 | 68.1 | 110.1 | 130.1 | 29.9 | 78.1 | 119.9 | 35 | 94.01 | 115 | 11.5 | 232.7 | 2138 | 104.7 | -0.03 | 559.5333 | 589.9333 | 433.6 | 247.5 | 137 | 128.8 | 199.9 | 88.4 | 13 | 64.4 | 230.7 | 214.9 | 233 | 36.7 |  |  | 86.6 | 243.1 | 16.2 | 101.74
C118-T13-025 | 37.9 | 1500 | 68 | 110.1 | 129.9 | 29.9 | 78 | 119.9 | 35 | 93.99 | 115.3 | 11.5 | 233.1 | 2190 | 104.7 | -0.18 | 559.6667 | 590.0333 | 433.3 | 247.3 | 137.1 | 128.6 | 200.9 | 88.4 | 12.9 | 64.1 | 236.3 | 215.3 | 236.5 | 37 |  |  | 86.61 | 237.1 | 16.2 | 101.84
C118-T13-025 | 38 | 1500 | 68 | 110 | 130 | 30 | 78 | 120.1 | 35 | 94 | 115.3 | 11.4 | 232.6 | 2140 | 104.5 | -0.17 | 559 | 589.3333 | 433.2 | 247.5 | 137 | 128.7 | 199.1 | 88.4 | 12.9 | 64.3 | 234 | 215 | 238 | 36.5 |  |  | 86.6 | 233.4 | 16.2 | 101.72
C118-T13-025 | 38.1 | 1500 | 68 | 109.9 | 130 | 30.1 | 77.9 | 119.9 | 35 | 94.02 | 115.9 | 11.4 | 232 | 2146 | 104.5 | -0.22 | 559.3667 | 589.3333 | 433.2 | 249 | 137.1 | 128.7 | 202.1 | 88.3 | 12.9 | 64 | 231.6 | 214.9 | 233.9 | 37.2 |  |  | 86.6 | 236.6 | 16.1 | 101.83
C118-T13-025 | 38.2 | 1499 | 68.1 | 109.9 | 130 | 30 | 78.1 | 119.9 | 35 | 93.99 | 115.1 | 11.4 | 232.5 | 2216 | 104.5 | -0.14 | 560.3 | 590.4333 | 434.1 | 248.5 | 137 | 128.7 | 200.7 | 88.3 | 12.9 | 64.3 | 234.5 | 215.4 | 234.5 | 36.8 |  |  | 86.6 | 243.8 | 16.1 | 101.74
C118-T13-025 | 38.3 | 1501 | 68 | 109.9 | 130 | 29.9 | 78 | 119.9 | 35 | 93.98 | 115.2 | 11.3 | 232.4 | 2206 | 104.4 | -0.18 | 559.8667 | 589.5667 | 433.5 | 247.6 | 137 | 128.7 | 198.3 | 88.3 | 12.9 | 64.2 | 233 | 214.9 | 236.7 | 36.6 |  |  | 86.61 | 243.6 | 16 | 101.83
C118-T13-025 | 38.4 | 1501 | 68 | 109.8 | 130 | 29.8 | 77.9 | 119.9 | 34.9 | 93.99 | 115.3 | 11.3 | 232.1 | 2200 | 104.6 | -0.1 | 559.7333 | 589.6 | 433.4 | 247.7 | 137 | 128.7 | 201.3 | 88.3 | 12.8 | 63.9 | 232.4 | 214.7 | 235.9 | 36.5 |  |  | 86.6 | 244 | 16 | 101.71
C118-T13-025 | 38.5 | 1501 | 68.1 | 110.3 | 130 | 29.7 | 78.2 | 121 | 34.9 | 94.06 | 115.7 | 11.3 | 231.8 | 2212 | 104.9 | -0.03 | 560.3333 | 590.1667 | 434.8 | 248.2 | 137 | 128.7 | 200.5 | 88.3 | 12.8 | 63.9 | 232.6 | 214.2 | 234.9 | 37 |  |  | 86.6 | 232.9 | 16 | 101.84
C118-T13-025 | 38.6 | 1498 | 68.1 | 110.2 | 129.9 | 29.8 | 77.9 | 120.6 | 34.9 | 93.85 | 115.5 | 11.3 | 231.7 | 2167 | 104.9 | -0.16 | 561.7667 | 591.7333 | 435.9 | 248.9 | 136.9 | 128.6 | 200.9 | 88.4 | 12.7 | 63.7 | 234.7 | 214.7 | 234.9 | 36.6 |  |  | 86.6 | 237.1 | 16 | 101.86
C118-T13-025 | 38.7 | 1500 | 68 | 110 | 130 | 30 | 78 | 119.7 | 34.9 | 94.01 | 115.4 | 11.3 | 231.5 | 2178 | 104.7 | -0.17 | 560.6 | 590.5667 | 435.2 | 248.6 | 137 | 128.9 | 199.1 | 88.4 | 12.7 | 64 | 229.3 | 214.5 | 232.8 | 36.4 |  |  | 86.6 | 233 | 15.9 | 101.86
C118-T13-025 | 38.8 | 1500 | 67.9 | 109.9 | 130 | 30 | 77.9 | 119.1 | 35 | 94 | 115.3 | 11.2 | 232.3 | 2149 | 104.6 | -0.06 | 560.0333 | 590.1333 | 433.9 | 249.3 | 137.1 | 128.7 | 199.2 | 88.4 | 12.8 | 63.9 | 230.9 | 214.9 | 233.2 | 36.4 |  |  | 86.6 | 232.4 | 15.8 | 101.76
C118-T13-025 | 38.9 | 1501 | 68.1 | 110 | 129.9 | 30 | 78 | 119.8 | 35 | 94.01 | 115.6 | 11.2 | 232.5 | 2113 | 104.6 | -0.15 | 559.6 | 589.8 | 434 | 246.3 | 137 | 128.7 | 194.5 | 88.3 | 12.8 | 64.2 | 233.9 | 215 | 236.9 | 36.7 |  |  | 86.6 | 231.1 | 15.8 | 101.78
C118-T13-025 | 39 | 1499 | 68 | 110 | 130 | 30 | 78.1 | 120.3 | 35 | 93.99 | 115.2 | 11.2 | 233 | 2185 | 104.6 | -0.22 | 560.5 | 591 | 434.4 | 247.7 | 137.1 | 128.8 | 198.9 | 88.3 | 12.8 | 64.3 | 235.2 | 215.4 | 240.7 | 37.3 |  |  | 86.6 | 230.8 | 15.9 | 101.78
C118-T13-025 | 39.1 | 1501 | 68 | 110 | 129.9 | 30 | 77.8 | 120 | 35 | 94.03 | 115.3 | 11.3 | 232 | 2132 | 104.6 | 0.03 | 560.1333 | 589.7333 | 434.2 | 248.7 | 137.1 | 128.8 | 198.3 | 88.3 | 12.8 | 63.8 | 236.1 | 214.5 | 235.3 | 36.8 |  |  | 86.6 | 240.4 | 16 | 101.87
C118-T13-025 | 39.2 | 1500 | 68 | 110 | 130 | 30 | 78 | 120 | 35 | 94.04 | 115.4 | 11.3 | 231.8 | 2122 | 104.6 | -0.19 | 559.6333 | 589.6333 | 434.1 | 247.8 | 137.2 | 128.9 | 198.3 | 88.3 | 12.9 | 64.1 | 234.5 | 214.5 | 234.3 | 36.5 |  |  | 86.6 | 236.7 | 16 | 101.82
C118-T13-025 | 39.3 | 1500 | 68.1 | 110 | 129.9 | 30.1 | 78.1 | 120.3 | 35 | 93.99 | 115.4 | 11.4 | 232.3 | 2204 | 104.6 | -0.13 | 561.3333 | 591.6 | 435.4 | 248.3 | 137.1 | 128.8 | 199.7 | 88.4 | 12.9 | 64.2 | 236.5 | 215.1 | 231.4 | 37.2 |  |  | 86.61 | 233.7 | 16.1 | 101.79
C118-T13-025 | 39.4 | 1500 | 68 | 110 | 130 | 30.3 | 77.8 | 120.3 | 34.9 | 94.01 | 115.4 | 11.4 | 231.4 | 2149 | 104.6 | -0.17 | 560.6 | 590.2 | 435 | 247.8 | 137.2 | 128.9 | 198.2 | 88.4 | 12.9 | 63.7 | 235.2 | 214.8 | 230.5 | 37.2 |  |  | 86.6 | 234.2 | 16.1 | 101.82
C118-T13-025 | 39.5 | 1499 | 68 | 110.1 | 130 | 30.4 | 77.9 | 120.4 | 34.9 | 94.01 | 115.3 | 11.4 | 231.6 | 2197 | 104.7 | -0.17 | 561.8 | 591.4667 | 435.7 | 247.1 | 137.2 | 128.9 | 197.9 | 88.4 | 12.9 | 63.9 | 232.2 | 215 | 236 | 36.6 |  |  | 86.6 | 242.4 | 16.1 | 101.83
C118-T13-025 | 39.6 | 1499 | 68.1 | 109.9 | 129.9 | 30.3 | 78.1 | 120.3 | 34.9 | 93.98 | 115.2 | 11.4 | 231.2 | 2213 | 104.4 | -0.23 | 561.3 | 591.5 | 435.8 | 248.9 | 137.1 | 128.8 | 199 | 88.4 | 12.8 | 64 | 232.1 | 214.9 | 237.3 | 37 |  |  | 86.6 | 238.6 | 16.1 | 101.82
C118-T13-025 | 39.7 | 1500 | 68 | 109.7 | 130 | 30.2 | 78.1 | 120.1 | 34.9 | 93.95 | 115.4 | 11.3 | 232.1 | 2187 | 104.3 | -0.14 | 561.5333 | 591.9 | 435.9 | 248.9 | 137.1 | 128.9 | 197.2 | 88.2 | 12.8 | 64.1 | 235.8 | 215.1 | 240.5 | 36.7 |  |  | 86.6 | 241.3 | 16 | 101.89
C118-T13-025 | 39.8 | 1501 | 68 | 110 | 130 | 30.1 | 77.9 | 119.9 | 34.9 | 94.01 | 115.3 | 11.3 | 231.1 | 2204 | 104.6 | -0.04 | 560.5 | 590.7667 | 435.3 | 248.4 | 137.2 | 128.9 | 200.7 | 88.3 | 12.8 | 64 | 231.1 | 214.4 | 236 | 37.1 |  |  | 86.6 | 236.6 | 16 | 101.86
C118-T13-025 | 39.9 | 1499 | 68 | 109.9 | 129.9 | 30 | 78 | 119.7 | 34.9 | 94.02 | 115.5 | 11.3 | 231 | 2211 | 104.4 | -0.18 | 560.2 | 590.5333 | 435.2 | 246.9 | 137.2 | 128.7 | 200.2 | 88.4 | 12.7 | 64.1 | 232.9 | 214.3 | 234.4 | 37 |  |  | 86.6 | 233.9 | 16 | 101.86
C118-T13-025 | 40 | 1500 | 68.1 | 110.3 | 130.1 | 30.2 | 78.1 | 119.1 | 34.6 | 94.01 | 115.4 | 11.4 | 231.5 | 2166 | 104.9 | -0.13 | 560.9333 | 591.7 | 436 | 247.9 | 137.2 | 129 | 199.6 | 88.1 | 12.7 | 64.5 | 232.6 | 215 | 230.9 | 37.1 |  |  | 86.6 | 235.1 | 16.1 | 101.96
C118-T13-025 | 40.1 | 1499 | 67.9 | 110.1 | 129.9 | 30.3 | 78.2 | 119.9 | 34.8 | 94.02 | 115.2 | 11.4 | 231.1 | 2195 | 104.7 | -0.25 | 560.4667 | 590.6 | 435.4 | 246.3 | 137.1 | 128.8 | 198.4 | 88.5 | 12.8 | 64.2 | 236.5 | 214.8 | 230.5 | 37.1 |  |  | 86.61 | 231.2 | 16.1 | 101.86
C118-T13-025 | 40.2 | 1500 | 67.9 | 109.5 | 130 | 30.3 | 77.9 | 120.1 | 34.9 | 94.02 | 115.4 | 11.4 | 231.5 | 2160 | 104.1 | -0.14 | 560.5 | 590.7 | 435.2 | 248.1 | 137.1 | 128.9 | 199.3 | 88.2 | 12.8 | 63.8 | 234.3 | 214.7 | 238.4 | 37 |  |  | 86.6 | 234.3 | 16.1 | 102.02
C118-T13-025 | 40.3 | 1499 | 68.1 | 110.2 | 130.1 | 30.1 | 78.2 | 120.2 | 34.7 | 94.03 | 115.4 | 11.4 | 231.6 | 2116 | 104.8 | -0.19 | 560.5333 | 590.7333 | 435.4 | 247.3 | 137.1 | 128.9 | 196.9 | 88.3 | 12.7 | 64.3 | 235.5 | 214.8 | 239.3 | 36.6 |  |  | 86.6 | 237.2 | 16.2 | 101.91
C118-T13-025 | 40.4 | 1500 | 68 | 110.3 | 130 | 30 | 78 | 120.4 | 34.8 | 93.96 | 115.4 | 11.5 | 232 | 2161 | 104.9 | -0.01 | 561.2333 | 591.5667 | 435.9 | 247.8 | 136.9 | 128.7 | 201.4 | 88.4 | 12.7 | 64 | 233 | 215 | 235.9 | 36.8 |  |  | 86.61 | 234.1 | 16.2 | 101.99
C118-T13-025 | 40.5 | 1499 | 68 | 109.9 | 129.9 | 29.9 | 77.9 | 120.3 | 34.8 | 94.03 | 115.3 | 11.5 | 231.7 | 2130 | 104.4 | -0.15 | 559.9667 | 589.8667 | 434.8 | 249.2 | 137.1 | 128.7 | 202.4 | 88.3 | 12.7 | 63.9 | 235.7 | 214.5 | 235.3 | 37.3 |  |  | 86.61 | 240.2 | 16.2 | 101.94
C118-T13-025 | 40.6 | 1499 | 68 | 109.9 | 130 | 29.9 | 77.9 | 120.3 | 34.8 | 94.01 | 115.4 | 11.4 | 231.9 | 2153 | 104.6 | -0.18 | 560.4667 | 590.1 | 434.6 | 247.7 | 137.1 | 128.8 | 199.4 | 88.3 | 12.7 | 63.8 | 234.9 | 214.5 | 234.7 | 36.7 |  |  | 86.6 | 233.5 | 16.2 | 101.93
C118-T13-025 | 40.7 | 1499 | 68.1 | 109.9 | 129.9 | 29.9 | 77.9 | 120.1 | 34.9 | 94.02 | 115.1 | 11.4 | 231.7 | 2176 | 104.4 | -0.13 | 560.1 | 590.3667 | 435 | 249.3 | 137 | 128.7 | 200.4 | 88.2 | 12.7 | 63.8 | 236.1 | 214.5 | 233.9 | 37 |  |  | 86.6 | 240.2 | 16.1 | 101.98
C118-T13-025 | 40.8 | 1499 | 67.9 | 109.9 | 130 | 30 | 78 | 120.1 | 34.8 | 94.01 | 115.3 | 11.5 | 231.8 | 2170 | 104.6 | -0.17 | 560.4667 | 590.5 | 435.1 | 249.1 | 137 | 128.7 | 200 | 88.3 | 12.8 | 63.9 | 235.7 | 214.8 | 235.6 | 36.9 |  |  | 86.61 | 237 | 16.3 | 101.94
C118-T13-025 | 40.9 | 1499 | 68 | 110.1 | 130 | 30.1 | 78 | 120 | 34.8 | 94.02 | 115.2 | 11.5 | 231.4 | 2186 | 104.8 | -0.23 | 560.8 | 590.4667 | 435.1 | 246.8 | 137 | 128.8 | 197.9 | 88.3 | 12.8 | 63.9 | 231.8 | 214.7 | 234.6 | 36.8 |  |  | 86.6 | 239 | 16.3 | 101.96
C118-T13-025 | 41 | 1500 | 68 | 109.9 | 130 | 30.1 | 77.9 | 119.7 | 34.7 | 94.04 | 115.3 | 11.5 | 231 | 2198 | 104.6 | -0.06 | 560.3 | 590.1 | 435.2 | 248.3 | 137.1 | 128.8 | 199.9 | 88.2 | 12.7 | 63.8 | 233.3 | 214.5 | 235 | 36.5 |  |  | 86.6 | 237.9 | 16.3 | 101.98
C118-T13-025 | 41.1 | 1500 | 68 | 110 | 130 | 30 | 78 | 119.9 | 34.7 | 93.91 | 115.5 | 11.4 | 231.5 | 2187 | 104.7 | -0.15 | 561.2333 | 591.5 | 435.9 | 249 | 137.1 | 128.8 | 200.6 | 88.2 | 12.7 | 64 | 230.7 | 215 | 235.4 | 37 |  |  | 86.61 | 239.4 | 16.2 | 102.13
C118-T13-025 | 41.2 | 1499 | 67.9 | 110 | 129.9 | 29.9 | 77.9 | 119.7 | 34.8 | 94.05 | 115.1 | 11.4 | 230.7 | 2202 | 104.6 | -0.16 | 560.9333 | 590.6333 | 435.9 | 249.4 | 137 | 128.7 | 200.4 | 88.2 | 12.6 | 64 | 234 | 213.9 | 234.2 | 36.6 |  |  | 86.61 | 239.7 | 16.2 | 102.16
C118-T13-025 | 41.3 | 1500 | 68 | 110 | 130 | 29.9 | 78.1 | 119.8 | 34.8 | 94.02 | 115.2 | 11.4 | 231.2 | 2200 | 104.6 | -0.2 | 562.1667 | 591.4667 | 436.3 | 247.8 | 137.1 | 129 | 198 | 88.3 | 12.6 | 64.2 | 232.3 | 214.2 | 235.5 | 36.5 |  |  | 86.6 | 231.3 | 16.1 | 102.16
C118-T13-025 | 41.4 | 1500 | 68.1 | 110.1 | 129.9 | 29.8 | 78.2 | 119.7 | 34.8 | 93.96 | 115.4 | 11.4 | 232.4 | 2133 | 104.6 | -0.21 | 561.1667 | 590.6 | 435.4 | 247.7 | 137 | 128.9 | 200 | 88.3 | 12.6 | 64.5 | 233.9 | 214.9 | 234.7 | 36.6 |  |  | 86.6 | 228.3 | 16.2 | 102.04
C118-T13-025 | 41.5 | 1499 | 67.9 | 110 | 130 | 29.9 | 77.9 | 119.9 | 34.8 | 93.98 | 115.3 | 11.4 | 232.2 | 2142 | 104.6 | -0.18 | 560.9667 | 590.1667 | 435.1 | 248.9 | 137.1 | 128.9 | 199.1 | 88.3 | 12.5 | 63.9 | 234 | 214.9 | 235 | 36.5 |  |  | 86.62 | 228.5 | 16.1 | 102.08
C118-T13-025 | 41.6 | 1500 | 68 | 110 | 130 | 30 | 78 | 119.9 | 34.9 | 94.04 | 115.3 | 11.4 | 231.4 | 2132 | 104.5 | -0.12 | 561 | 589.8 | 435 | 248.7 | 137.2 | 128.9 | 198.1 | 88.3 | 12.5 | 64.2 | 229.3 | 214.5 | 232.8 | 36.8 |  |  | 86.6 | 226.1 | 16.2 | 102.09
C118-T13-025 | 41.7 | 1500 | 68 | 110.1 | 130 | 30 | 77.9 | 119.9 | 35 | 93.86 | 115.5 | 11.5 | 230.5 | 2132 | 104.5 | -0.1 | 561.1 | 590.5333 | 435.8 | 249.7 | 137.1 | 128.8 | 200.8 | 88.3 | 12.3 | 64.1 | 238.3 | 214.5 | 234.1 | 36.5 |  |  | 86.6 | 222.7 | 16.2 | 102.19
C118-T13-025 | 41.8 | 1500 | 68.1 | 110.1 | 130 | 29.9 | 78.2 | 120 | 35.1 | 94 | 115.3 | 11.4 | 231.7 | 2135 | 104.6 | -0.12 | 561.4 | 590.5333 | 435.5 | 248.6 | 137.1 | 128.7 | 199.6 | 88.2 | 12.4 | 64.5 | 234.5 | 214.9 | 235.8 | 36.8 |  |  | 86.6 | 231 | 16.2 | 102.12
C118-T13-025 | 41.9 | 1500 | 67.9 | 110 | 130 | 29.8 | 78 | 120 | 35 | 94.01 | 115.4 | 11.3 | 231.6 | 2117 | 104.5 | -0.09 | 560.8667 | 589.5667 | 434.8 | 250.5 | 137.2 | 128.8 | 201.9 | 88.3 | 12.4 | 64.3 | 239.5 | 214.5 | 235.2 | 36.3 |  |  | 86.61 | 230.3 | 16.1 | 102.21
C118-T13-025 | 42 | 1499 | 68 | 110.2 | 129.9 | 29.6 | 77.9 | 120.5 | 35.1 | 94.02 | 115.3 | 11.3 | 231.5 | 2143 | 104.8 | -0.13 | 560.5667 | 589.6 | 434.5 | 249.7 | 137.1 | 128.7 | 200.3 | 88.4 | 12.3 | 63.9 | 235.8 | 214.4 | 235.3 | 36.3 |  |  | 86.6 | 223.3 | 16 | 102.09
C118-T13-025 | 42.1 | 1500 | 68 | 110 | 130 | 29.5 | 78 | 120.4 | 35 | 94.02 | 115.3 | 11.2 | 231.6 | 2158 | 104.6 | -0.15 | 560.0333 | 589.3 | 434.5 | 250.1 | 137.1 | 128.7 | 201.8 | 88.3 | 12.3 | 64.1 | 232.8 | 214.2 | 235.6 | 37.1 |  |  | 86.6 | 232.9 | 16 | 102.13
C118-T13-025 | 42.2 | 1500 | 68 | 109.8 | 130 | 29.6 | 78.2 | 120.9 | 35 | 94.03 | 115.1 | 11.3 | 233.1 | 2210 | 104.3 | -0.25 | 560.6 | 589.4 | 433.7 | 250.2 | 136.9 | 128.7 | 200.3 | 88.2 | 12.3 | 63.8 | 235 | 215 | 238.1 | 36.8 |  |  | 86.6 | 226.4 | 16 | 102.13
C118-T13-025 | 42.3 | 1500 | 67.9 | 109.9 | 130 | 29.8 | 77.8 | 119.9 | 34.9 | 93.91 | 115.2 | 11.4 | 231.1 | 2163 | 104.5 | -0.07 | 560.5 | 589.0333 | 434.1 | 249.9 | 137.1 | 128.8 | 200.8 | 88.2 | 12.3 | 63.4 | 233.7 | 214.6 | 238.3 | 36.7 |  |  | 86.61 | 231 | 16.1 | 102.14
C118-T13-025 | 42.4 | 1500 | 68 | 110.2 | 130 | 30.1 | 77.9 | 120 | 35 | 94.01 | 115.4 | 11.4 | 231.7 | 2207 | 104.8 | -0.18 | 561.4 | 589.8333 | 434.4 | 250.3 | 137 | 128.7 | 201 | 88.3 | 12.2 | 63.7 | 233.5 | 215.3 | 237.5 | 36.3 |  |  | 86.63 | 229.1 | 16.2 | 102.13
C118-T13-025 | 42.5 | 1499 | 68 | 110.1 | 129.9 | 30.2 | 78.1 | 120 | 35 | 93.99 | 115.3 | 11.4 | 232.4 | 2209 | 104.6 | -0.2 | 561.5333 | 590.1667 | 434.9 | 249.6 | 137 | 128.6 | 199.8 | 88.4 | 12.1 | 63.8 | 235.7 | 215.6 | 239.8 | 36.2 |  |  | 86.64 | 226.9 | 16.2 | 102.24
C118-T13-025 | 42.6 | 1499 | 67.9 | 109.6 | 130 | 30.2 | 78 | 119.7 | 34.9 | 94.01 | 115.3 | 11.4 | 231.7 | 2206 | 104.2 | -0.21 | 560.7333 | 589.1333 | 434.4 | 251.1 | 136.9 | 128.8 | 199.7 | 88.3 | 12.1 | 64.1 | 232.8 | 215.2 | 236.7 | 36.5 |  |  | 86.65 | 227.1 | 16.2 | 102.13
C118-T13-025 | 42.7 | 1499 | 68 | 109.9 | 130 | 30 | 77.9 | 119.8 | 34.9 | 94.02 | 115.3 | 11.3 | 231.8 | 2204 | 104.5 | -0.22 | 560.7 | 589.2 | 434.2 | 249.9 | 137 | 128.9 | 199.4 | 88.2 | 12.1 | 63.9 | 234.5 | 215 | 234.1 | 36.3 |  |  | 86.63 | 222.4 | 16 | 102.23
C118-T13-025 | 42.8 | 1501 | 68.1 | 110.1 | 130 | 29.8 | 78.1 | 119.8 | 34.9 | 94.01 | 115.4 | 11.3 | 232.4 | 2163 | 104.7 | -0.23 | 561.5333 | 589.7333 | 434.6 | 251.5 | 136.9 | 128.9 | 203.2 | 88.3 | 12.2 | 64.2 | 233.7 | 215.1 | 237 | 36.7 |  |  | 86.63 | 230.2 | 16 | 102.16
C118-T13-025 | 42.9 | 1501 | 67.9 | 110.2 | 130 | 29.8 | 78 | 119.8 | 34.9 | 94.01 | 115.4 | 11.2 | 232.9 | 2138 | 104.8 | -0.13 | 561.0333 | 590.1 | 434.5 | 249.3 | 137.1 | 128.9 | 199.7 | 88.4 | 12.2 | 64 | 238.7 | 215.1 | 236.5 | 36.8 |  |  | 86.63 | 230.8 | 16 | 102.23
C118-T13-025 | 43 | 1500 | 67.9 | 109.9 | 129.9 | 30 | 77.9 | 119.9 | 34.9 | 94.05 | 115.5 | 11.2 | 231.5 | 2176 | 104.3 | -0.07 | 560.3667 | 588.5333 | 434 | 251.1 | 137 | 128.7 | 201.6 | 88.4 | 12.2 | 63.8 | 233.7 | 214.6 | 231.2 | 37.3 |  |  | 86.65 | 231.6 | 15.9 | 102.18
C118-T13-025 | 43.1 | 1501 | 68 | 109.8 | 130 | 30.1 | 78 | 120.1 | 35 | 93.98 | 115.4 | 11.2 | 232.2 | 2126 | 104.3 | -0.23 | 561.0333 | 589.4667 | 434.5 | 250.9 | 136.9 | 128.8 | 202.9 | 88.3 | 12.2 | 63.7 | 233.7 | 215.1 | 235.8 | 36.5 |  |  | 86.65 | 231.8 | 15.9 | 102.22
C118-T13-025 | 43.2 | 1500 | 68.1 | 110 | 130 | 30.1 | 78 | 120.1 | 35 | 94 | 115.5 | 11.2 | 232.6 | 2126 | 104.5 | -0.15 | 560.9 | 589.8667 | 434.8 | 252.4 | 136.9 | 128.9 | 203.1 | 88.3 | 12.2 | 63.8 | 237.4 | 215.5 | 234.2 | 36.6 |  |  | 86.65 | 240.4 | 16 | 102.34
C118-T13-025 | 43.3 | 1501 | 67.8 | 110.1 | 130 | 30.1 | 78 | 120.1 | 34.9 | 94.01 | 115.2 | 11.5 | 232.2 | 2132 | 104.6 | -0.16 | 560.6 | 588.9667 | 434.1 | 250.6 | 136.9 | 128.8 | 200 | 88.4 | 12.2 | 63.7 | 232.7 | 215.3 | 234.7 | 36.7 |  |  | 86.66 | 237.3 | 16.3 | 102.22
C118-T13-025 | 43.4 | 1500 | 67.9 | 110.1 | 129.9 | 30 | 77.9 | 120.1 | 35 | 94.02 | 115.3 | 11.5 | 231.9 | 2121 | 104.6 | -0.19 | 560.8667 | 588.5667 | 434 | 250.9 | 137 | 128.7 | 202.5 | 88.4 | 12.3 | 63.5 | 235.7 | 214.9 | 236.3 | 37 |  |  | 86.66 | 234.7 | 16.3 | 102.26
C118-T13-025 | 43.5 | 1500 | 68 | 110.1 | 130 | 30.1 | 78.1 | 120.3 | 35 | 94.02 | 115.4 | 11.5 | 231.8 | 2170 | 104.7 | -0.14 | 561.6333 | 589.6 | 434.5 | 252.6 | 137.1 | 128.7 | 202 | 88.3 | 12.2 | 63.8 | 234.3 | 215.2 | 236.8 | 36.5 |  |  | 86.67 | 250.3 | 16.3 | 102.26
C118-T13-025 | 43.6 | 1500 | 68 | 110.2 | 130.1 | 30.2 | 78.1 | 120.3 | 35 | 94.02 | 115.6 | 11.5 | 232.2 | 2213 | 104.8 | -0.01 | 561.8667 | 590.2 | 435 | 251.4 | 137.3 | 128.9 | 203.5 | 88.4 | 12.2 | 63.8 | 234 | 215.6 | 236.4 | 36.6 |  |  | 86.68 | 237 | 16.3 | 102.19
C118-T13-025 | 43.7 | 1500 | 67.9 | 110.1 | 129.9 | 30.3 | 78.1 | 120.3 | 35 | 94.03 | 115.4 | 11.5 | 231.4 | 2171 | 104.7 | -0.21 | 560.7667 | 588.5 | 434 | 251.2 | 137 | 128.7 | 201.8 | 88.4 | 12.3 | 63.8 | 234.9 | 215.1 | 230.8 | 36.7 |  |  | 86.71 | 235.7 | 16.3 | 102.33
C118-T13-025 | 43.8 | 1500 | 68 | 109.9 | 130 | 30.3 | 77.9 | 119.5 | 35 | 94.02 | 115.1 | 11.4 | 231.5 | 2206 | 104.5 | -0.16 | 561.3 | 589.2667 | 434.5 | 252.4 | 137.2 | 128.9 | 204.4 | 88.3 | 12.3 | 63.6 | 233 | 215.4 | 237.9 | 36.8 |  |  | 86.71 | 239.3 | 16.2 | 102.27
C118-T13-025 | 43.9 | 1500 | 68.1 | 109.7 | 130 | 30.4 | 78.1 | 119.4 | 35 | 93.96 | 115.5 | 11.4 | 231.8 | 2213 | 104.4 | -0.21 | 561.8333 | 589.9667 | 435.2 | 250.7 | 137.1 | 128.9 | 201.6 | 88.3 | 12.4 | 64 | 233.3 | 215.8 | 234.1 | 37 |  |  | 86.72 | 234.1 | 16.2 | 102.34
C118-T13-025 | 44 | 1499 | 67.9 | 110 | 130.1 | 30.4 | 78 | 119.8 | 35 | 94 | 115.3 | 11.4 | 232.1 | 2185 | 104.7 | -0.2 | 561.0333 | 589.6667 | 434.8 | 250.3 | 137.1 | 128.9 | 199.2 | 88.4 | 12.3 | 63.6 | 231.6 | 215.8 | 233.4 | 36.3 |  |  | 86.73 | 235.3 | 16.2 | 102.24
C118-T13-025 | 44.1 | 1500 | 67.9 | 110.1 | 129.9 | 30.3 | 78 | 119.9 | 35.1 | 94.02 | 115.4 | 11.4 | 231.5 | 2205 | 104.7 | -0.23 | 560.6 | 588.7333 | 434.4 | 252.6 | 137 | 128.7 | 202.4 | 88.4 | 12.3 | 63.8 | 230.6 | 215.3 | 233.4 | 37.2 |  |  | 86.75 | 235.6 | 16.2 | 102.29
C118-T13-025 | 44.2 | 1500 | 68 | 110.2 | 130 | 30.2 | 78.1 | 120 | 35.1 | 94.01 | 115.3 | 11.4 | 231.6 | 2198 | 104.8 | -0.06 | 561.6333 | 589.5333 | 434.6 | 251 | 137 | 128.8 | 202.4 | 88.5 | 12.3 | 63.9 | 232.6 | 215.2 | 236.7 | 37 |  |  | 86.77 | 238.8 | 16.2 | 102.24
C118-T13-025 | 44.3 | 1500 | 68 | 110 | 130 | 30.1 | 78 | 120 | 35 | 93.99 | 115.3 | 11.4 | 232.5 | 2143 | 104.6 | -0.14 | 561.1667 | 589.3667 | 434.5 | 251.2 | 137 | 128.9 | 203.4 | 88.4 | 12.3 | 63.8 | 230.6 | 215.5 | 232.5 | 36.7 |  |  | 86.81 | 237.3 | 16.2 | 102.26
C118-T13-025 | 44.4 | 1500 | 67.9 | 109.9 | 129.9 | 30.2 | 78 | 120 | 35 | 94.02 | 115.2 | 11.4 | 231.4 | 2177 | 104.5 | -0.15 | 560.8667 | 588.2667 | 434.1 | 252.1 | 137.1 | 128.8 | 200.3 | 88.4 | 12.3 | 63.8 | 231.9 | 215 | 231.2 | 37.8 |  |  | 86.82 | 235.4 | 16.2 | 102.24
C118-T13-025 | 44.5 | 1501 | 68 | 109.7 | 130 | 30.1 | 78 | 120 | 35.1 | 94 | 115.2 | 11.3 | 231.7 | 2134 | 104.3 | -0.15 | 561.1667 | 588.7667 | 434.3 | 252.1 | 137 | 128.9 | 201 | 88.3 | 12.4 | 62.9 | 232.5 | 215.1 | 237.9 | 37 |  |  | 86.83 | 238.7 | 16.1 | 102.33
C118-T13-025 | 44.6 | 1499 | 68.1 | 109.8 | 130 | 30.1 | 78 | 120.1 | 35.1 | 94 | 115.4 | 11.3 | 232.2 | 2110 | 104.4 | -0.14 | 561.1667 | 588.9667 | 434.4 | 250.6 | 137 | 128.9 | 197.8 | 88.3 | 12.4 | 63.8 | 236.6 | 215.2 | 234.1 | 37 |  |  | 86.84 | 235.9 | 16 | 102.27
C118-T13-025 | 44.7 | 1500 | 68 | 110 | 130.1 | 29.9 | 78.1 | 119.9 | 35 | 93.98 | 115.4 | 11.3 | 232.7 | 2160 | 104.7 | -0.19 | 561 | 589.3667 | 434.2 | 251.5 | 137.1 | 129 | 204 | 88.4 | 12.3 | 64 | 232.1 | 215.4 | 235.8 | 37.2 |  |  | 86.86 | 232.8 | 16 | 102.39
C118-T13-025 | 44.8 | 1500 | 67.9 | 110.1 | 130 | 29.8 | 77.8 | 120 | 35 | 94.01 | 115.4 | 11.3 | 231.7 | 2114 | 104.7 | -0.05 | 559.6333 | 587.7 | 433.3 | 252.3 | 137 | 128.7 | 206.8 | 88.4 | 12.4 | 63.5 | 234.8 | 214.5 | 235.6 | 37.2 |  |  | 86.87 | 233.8 | 16 | 102.37
C118-T13-025 | 44.9 | 1500 | 68 | 110 | 130 | 29.9 | 78.2 | 120 | 35 | 94.02 | 115.4 | 11.5 | 231.9 | 2172 | 104.8 | -0.05 | 560.7333 | 588.7 | 433.6 | 251.2 | 137 | 128.7 | 202.7 | 88.4 | 12.4 | 63.9 | 234.3 | 215 | 235 | 36.7 |  |  | 86.9 | 238 | 16.4 | 102.28
C118-T13-025 | 45 | 1500 | 68 | 110 | 130 | 30.1 | 78 | 120.1 | 35 | 93.99 | 115.1 | 11.6 | 232.4 | 2211 | 104.8 | -0.24 | 561.3333 | 588.8333 | 433.9 | 251 | 137 | 128.8 | 202.5 | 88.4 | 12.4 | 63.7 | 236.8 | 215.6 | 235.5 | 37.3 |  |  | 86.92 | 232.7 | 16.4 | 102.36
C118-T13-025 | 45.1 | 1499 | 67.9 | 110 | 130 | 30.3 | 78.2 | 120.1 | 35 | 93.98 | 115.3 | 11.6 | 232.4 | 2187 | 104.7 | -0.21 | 561.1667 | 589.1667 | 434.1 | 250 | 136.9 | 128.8 | 203.7 | 88.4 | 12.5 | 64 | 234.2 | 215.7 | 235.6 | 37.7 |  |  | 86.94 | 230.3 | 16.5 | 102.36
C118-T13-025 | 45.2 | 1500 | 68 | 110 | 130 | 30.4 | 78.1 | 120.2 | 35 | 94.01 | 115 | 11.6 | 231.4 | 2180 | 104.8 | -0.13 | 560.8667 | 588.9 | 434.2 | 251.3 | 137 | 128.8 | 202.7 | 88.4 | 12.5 | 63.7 | 233.1 | 215.3 | 233.5 | 37.4 |  |  | 86.93 | 239.5 | 16.4 | 102.27
C118-T13-025 | 45.3 | 1500 | 68 | 110.1 | 130 | 30.2 | 78.1 | 120.3 | 35.1 | 94 | 115.4 | 11.6 | 231.9 | 2207 | 104.7 | -0.24 | 561.2667 | 589.1333 | 434.3 | 250.8 | 137.1 | 128.9 | 203.5 | 88.4 | 12.7 | 63.8 | 234.5 | 215.5 | 235.3 | 37.8 |  |  | 86.95 | 234 | 16.4 | 102.39
C118-T13-025 | 45.4 | 1500 | 68 | 109.9 | 130 | 29.9 | 78.2 | 120.2 | 35.2 | 93.96 | 115.3 | 11.6 | 232.8 | 2200 | 104.6 | -0.24 | 561.4333 | 589.0667 | 434.2 | 250.8 | 137 | 128.8 | 201.8 | 88.4 | 12.8 | 63.9 | 239.2 | 215.5 | 236.3 | 37.8 |  |  | 86.98 | 233 | 16.4 | 102.24
C118-T13-025 | 45.5 | 1500 | 67.9 | 109.6 | 129.9 | 29.6 | 78 | 120 | 35.1 | 94 | 115.2 | 11.4 | 231.6 | 2206 | 104.3 | -0.06 | 560.1667 | 587.6 | 433.3 | 252.2 | 137 | 128.7 | 205.6 | 88.4 | 12.9 | 63.5 | 232.1 | 214.5 | 234.1 | 37.9 |  |  | 86.99 | 232.9 | 16.1 | 102.24
C118-T13-025 | 45.6 | 1500 | 68 | 110.2 | 130 | 29.5 | 78 | 120 | 35.1 | 94.02 | 115.4 | 11.3 | 232.2 | 2187 | 104.9 | -0.15 | 560.5667 | 587.7333 | 433.2 | 250.4 | 137 | 128.7 | 200 | 88.3 | 12.9 | 63.5 | 233 | 214.6 | 234.3 | 37.2 |  |  | 86.98 | 232.8 | 16.1 | 102.27
C118-T13-025 | 45.7 | 1500 | 68 | 110.4 | 130 | 29.6 | 78 | 120 | 35.1 | 94 | 115.3 | 11.4 | 232.6 | 2157 | 105 | -0.05 | 560.7667 | 588.8667 | 433.9 | 252.7 | 136.9 | 128.6 | 201.8 | 88.6 | 12.8 | 63.7 | 233.9 | 214.9 | 236.3 | 36.8 |  |  | 86.99 | 232.8 | 16.1 | 102.27
C118-T13-025 | 45.8 | 1499 | 67.9 | 109.8 | 130 | 29.6 | 77.9 | 120.1 | 35.1 | 93.97 | 115.4 | 11.2 | 233.5 | 2174 | 104.4 | -0.13 | 561.5333 | 588.8333 | 433.5 | 250.1 | 137 | 128.6 | 199.1 | 88.4 | 12.8 | 63.5 | 234.1 | 215.3 | 233.6 | 37.4 |  |  | 87 | 240.9 | 15.9 | 102.38
C118-T13-025 | 45.9 | 1500 | 67.9 | 109.8 | 130 | 29.6 | 78 | 120 | 35.1 | 94.01 | 115.3 | 11.1 | 232.2 | 2161 | 104.3 | -0.17 | 560.1333 | 587.6667 | 433.1 | 251.7 | 136.9 | 128.7 | 204.1 | 88.3 | 12.8 | 63.8 | 240 | 214.7 | 235.6 | 37.2 |  |  | 86.99 | 233.2 | 15.8 | 102.38
C118-T13-025 | 46 | 1499 | 68.1 | 110.1 | 130.1 | 29.8 | 78.1 | 120 | 35.1 | 93.99 | 115.2 | 11.1 | 232.6 | 2129 | 104.6 | -0.16 | 561.3667 | 588.7 | 433.9 | 251.9 | 137.1 | 128.7 | 203.1 | 88.3 | 12.8 | 64.1 | 237 | 215.1 | 236.7 | 36.9 |  |  | 86.99 | 236.7 | 15.8 | 102.23
C118-T13-025 | 46.1 | 1499 | 68 | 110.1 | 129.9 | 29.9 | 78 | 120.1 | 35 | 94 | 115.3 | 11.1 | 232.6 | 2133 | 104.7 | -0.03 | 561.2333 | 588.9 | 434.1 | 252.1 | 137 | 128.6 | 203.8 | 88.3 | 12.8 | 63.5 | 235.7 | 215.1 | 237.3 | 37.5 |  |  | 86.99 | 232.7 | 15.7 | 102.39
C118-T13-025 | 46.2 | 1504 | 67.9 | 110.1 | 130 | 29.8 | 77.9 | 120 | 35.1 | 93.99 | 115.4 | 11.1 | 232.5 | 2127 | 104.7 | -0.09 | 560.4 | 587.6 | 433.3 | 251.1 | 137.2 | 128.7 | 202 | 88.4 | 12.8 | 63.5 | 234.7 | 214.9 | 235.4 | 37.5 |  |  | 87 | 233.5 | 15.7 | 102.28
C118-T13-025 | 46.3 | 1500 | 68 | 110.1 | 130 | 29.9 | 77.9 | 120.1 | 35.1 | 94.01 | 115.1 | 11.1 | 232.1 | 2113 | 104.7 | -0.18 | 561.4667 | 588.0667 | 433.7 | 251.6 | 137.1 | 128.8 | 200.9 | 88.4 | 12.9 | 63.7 | 234.1 | 215 | 234.2 | 37.5 |  |  | 86.99 | 225.4 | 15.8 | 102.29
C118-T13-025 | 46.4 | 1500 | 68.1 | 109.9 | 130 | 30.3 | 78.1 | 120.3 | 35.1 | 93.95 | 115.4 | 11.4 | 232.1 | 2131 | 104.6 | -0.14 | 562.3333 | 589.5 | 435 | 252 | 137 | 128.7 | 202.2 | 88.3 | 12.9 | 63.9 | 232.7 | 215.7 | 232.5 | 37.4 |  |  | 86.99 | 232.1 | 16.2 | 102.39
C118-T13-025 | 46.5 | 1500 | 67.9 | 110 | 129.9 | 30.5 | 78 | 120.3 | 35 | 93.96 | 115.6 | 11.5 | 232.6 | 2175 | 104.6 | -0.14 | 562.4667 | 590.2333 | 435.2 | 252 | 136.9 | 128.6 | 203.5 | 88.3 | 12.8 | 63.8 | 237.4 | 216.3 | 232.4 | 37.2 |  |  | 87 | 234.6 | 16.4 | 102.28
C118-T13-025 | 46.6 | 1499 | 67.9 | 110.1 | 130 | 30.7 | 78 | 120 | 35.1 | 94.02 | 115 | 11.6 | 231.3 | 2118 | 104.7 | -0.12 | 561.5333 | 588.8 | 434.8 | 251.6 | 136.9 | 128.8 | 202.6 | 88.4 | 12.8 | 63.8 | 232.9 | 215.7 | 235.4 | 37.4 |  |  | 86.99 | 235.7 | 16.5 | 102.28
C118-T13-025 | 46.7 | 1500 | 68 | 110.2 | 130 | 30.6 | 78 | 120 | 35.2 | 94 | 115.3 | 11.5 | 231.8 | 2160 | 104.7 | -0.19 | 562.7 | 589.5667 | 435 | 252 | 137 | 128.9 | 205 | 88.5 | 12.8 | 63.8 | 234.7 | 215.7 | 235.3 | 37.7 |  |  | 86.99 | 231.3 | 16.3 | 102.37
C118-T13-025 | 46.8 | 1500 | 68.2 | 109.7 | 130 | 30.3 | 78 | 120.1 | 35.2 | 94.01 | 115.6 | 11.4 | 231.9 | 2216 | 104.2 | -0.06 | 562.0667 | 589.4333 | 434.8 | 252 | 137 | 128.7 | 202.3 | 88.3 | 12.8 | 62.7 | 234.5 | 215.7 | 240 | 37.3 |  |  | 86.98 | 228.9 | 16.2 | 102.29
C118-T13-025 | 46.9 | 1500 | 67.9 | 109.9 | 130 | 30.2 | 77.9 | 119.8 | 35.2 | 94 | 115.2 | 11.4 | 231.9 | 2183 | 104.4 | -0.13 | 561.2 | 588.3 | 434.2 | 252.3 | 137 | 128.8 | 203.9 | 88.4 | 12.8 | 63.8 | 233.7 | 215.1 | 236.3 | 37.3 |  |  | 86.99 | 236.2 | 16.2 | 102.28
C118-T13-025 | 47 | 1501 | 67.9 | 110.1 | 130 | 30.2 | 78 | 119.7 | 35.1 | 94.01 | 115.2 | 11.5 | 231.4 | 2205 | 104.7 | -0.15 | 561.4667 | 588.3667 | 434.3 | 253 | 137 | 128.8 | 203.6 | 88.4 | 12.8 | 64 | 234.9 | 215.1 | 229.9 | 37.6 |  |  | 86.99 | 233.4 | 16.3 | 102.26
C118-T13-025 | 47.1 | 1499 | 68 | 110.1 | 130 | 30.3 | 78.1 | 119.7 | 35.2 | 94 | 115 | 11.5 | 231.7 | 2199 | 104.7 | -0.19 | 562.0667 | 589.1333 | 434.4 | 253.1 | 137 | 128.7 | 202 | 88.4 | 12.8 | 63.9 | 232.9 | 215.4 | 236.5 | 37.6 |  |  | 86.99 | 232.2 | 16.3 | 102.37
C118-T13-025 | 47.2 | 1501 | 68 | 110.1 | 130.1 | 30.1 | 77.9 | 119.7 | 35.1 | 93.98 | 115.4 | 11.4 | 232.6 | 2134 | 104.6 | -0.13 | 561.7 | 589.3667 | 434.5 | 251.4 | 137 | 128.8 | 198 | 88.4 | 12.9 | 63.9 | 234.1 | 215.5 | 238.1 | 37.3 |  |  | 87 | 239.7 | 16.2 | 102.23
C118-T13-025 | 47.3 | 1500 | 67.9 | 109.9 | 129.9 | 29.9 | 77.9 | 119.8 | 35.1 | 93.98 | 115.3 | 11.5 | 233 | 2148 | 104.5 | -0.17 | 561.6667 | 588.8 | 434.1 | 252 | 137 | 128.6 | 203.6 | 88.5 | 12.9 | 63.6 | 233.5 | 215.3 | 237.2 | 37.4 |  |  | 87 | 236.8 | 16.3 | 102.37
C118-T13-025 | 47.4 | 1500 | 68 | 109.7 | 130 | 29.8 | 78 | 119.7 | 35.1 | 94.03 | 115.2 | 11.5 | 232.2 | 2145 | 104.4 | -0.11 | 561.0333 | 588.3667 | 433.7 | 253.3 | 137 | 128.7 | 203.4 | 88.4 | 12.9 | 63.8 | 234.4 | 214.7 | 238.4 | 37.3 |  |  | 86.99 | 242.3 | 16.3 | 102.36
C118-T13-025 | 47.5 | 1500 | 68.2 | 110 | 130 | 29.6 | 78.1 | 119.9 | 35.1 | 94 | 115.5 | 11.4 | 232.6 | 2112 | 104.6 | -0.06 | 560.9667 | 588.7333 | 433.9 | 252.5 | 137.2 | 128.9 | 199.8 | 88.3 | 12.8 | 64 | 233.9 | 214.9 | 235.6 | 37 |  |  | 86.99 | 235.3 | 16.1 | 102.28
C118-T13-025 | 47.6 | 1500 | 68 | 110.1 | 130 | 29.7 | 78.1 | 120 | 35.1 | 94 | 115.2 | 11.4 | 232.8 | 2153 | 104.8 | -0.16 | 561.3667 | 589.1667 | 433.9 | 252.4 | 137.1 | 128.9 | 205.1 | 88.4 | 12.8 | 63.8 | 237.1 | 215.1 | 235.7 | 37.1 |  |  | 87 | 237.7 | 16.2 | 102.36
C118-T13-025 | 47.7 | 1500 | 67.9 | 110.1 | 130 | 29.8 | 78 | 120 | 35.1 | 94.04 | 115.4 | 11.4 | 231.7 | 2134 | 104.8 | -0.18 | 560.1333 | 587.6333 | 433.3 | 252.1 | 137 | 128.9 | 205.7 | 88.5 | 12.8 | 63.7 | 233.1 | 214.7 | 236.3 | 37.1 |  |  | 87 | 232.7 | 16.2 | 102.37
C118-T13-025 | 47.8 | 1500 | 68.1 | 110 | 130 | 29.7 | 77.9 | 120 | 35.1 | 94.02 | 115.1 | 11.2 | 232.3 | 2112 | 104.7 | -0.22 | 560.9667 | 587.9 | 433.3 | 252.6 | 137.1 | 128.9 | 202.9 | 88.4 | 12.7 | 63.5 | 232 | 214.9 | 234.5 | 37.3 |  |  | 86.98 | 232.6 | 15.9 | 102.32
C118-T13-025 | 47.9 | 1499 | 68.1 | 109.9 | 129.9 | 29.5 | 78 | 119.9 | 35.1 | 94 | 115.3 | 11.1 | 232.9 | 2147 | 104.6 | -0.26 | 560.5667 | 587.5333 | 433.5 | 253.2 | 137 | 128.7 | 201.1 | 88.3 | 12.8 | 63.8 | 233.8 | 215 | 237.9 | 37.3 |  |  | 86.99 | 227.3 | 15.8 | 102.26
C118-T13-025 | 48 | 1499 | 67.9 | 109.8 | 130 | 29.5 | 77.9 | 119.7 | 35 | 93.96 | 115.3 | 11.1 | 231.6 | 2108 | 104.4 | -0.14 | 559.8667 | 586.5667 | 433.2 | 252 | 137.1 | 128.9 | 202.5 | 88.4 | 12.7 | 63.6 | 232 | 214.2 | 237.4 | 37.4 |  |  | 86.99 | 237.4 | 15.7 | 102.28
C118-T13-025 | 48.1 | 1500 | 68 | 109.9 | 130.2 | 29.6 | 78.3 | 120.2 | 35 | 94.01 | 115.5 | 11.1 | 232.3 | 2126 | 104.5 | -0.09 | 561.2667 | 588.0667 | 433.4 | 257.6 | 137 | 129 | 206.6 | 88.3 | 12.7 | 64.2 | 233.3 | 214.7 | 235 | 36.8 |  |  | 86.99 | 237.4 | 15.8 | 102.26
C118-T13-025 | 48.2 | 1500 | 68.1 | 110.1 | 129.9 | 29.8 | 78 | 120.6 | 35 | 94.01 | 115.5 | 11.1 | 232.5 | 2177 | 104.8 | -0.14 | 561.5333 | 588.3667 | 434 | 254.5 | 137.1 | 128.8 | 203.5 | 88.3 | 12.6 | 63.7 | 233.9 | 215.2 | 235.8 | 37.1 |  |  | 86.99 | 241.8 | 15.8 | 102.37
C118-T13-025 | 48.3 | 1501 | 68.1 | 110.3 | 130 | 30.1 | 78 | 120.7 | 35 | 94 | 115.1 | 11.1 | 232.4 | 2197 | 105 | -0.14 | 562.0333 | 589.0667 | 434.4 | 251 | 137.3 | 128.9 | 202.8 | 88.4 | 12.6 | 63.7 | 235.7 | 215.6 | 235.9 | 37.2 |  |  | 87 | 239.3 | 15.8 | 102.28
C118-T13-025 | 48.4 | 1499 | 67.9 | 110 | 129.9 | 30.4 | 77.9 | 120.1 | 35 | 94.05 | 115.2 | 11.4 | 231.5 | 2134 | 104.7 | -0.11 | 561.5333 | 587.2 | 433.9 | 253.3 | 137.2 | 128.8 | 202.6 | 88.4 | 12.6 | 63.7 | 232.9 | 215.3 | 234.3 | 37.3 |  |  | 86.99 | 241.7 | 16.1 | 102.28
C118-T13-025 | 48.5 | 1500 | 68 | 109.9 | 130 | 30.5 | 77.9 | 120 | 35 | 94.02 | 115 | 11.4 | 231.6 | 2198 | 104.5 | -0.23 | 561.4667 | 588.3667 | 434.1 | 250.3 | 137 | 128.9 | 202.3 | 88.3 | 12.6 | 63.8 | 234.4 | 215.5 | 235.2 | 37.4 |  |  | 86.99 | 237 | 16.2 | 102.32
C118-T13-025 | 48.6 | 1500 | 68.1 | 109.9 | 130 | 30.4 | 78 | 120 | 35 | 94 | 115.3 | 11.4 | 232.1 | 2215 | 104.5 | -0.24 | 561.6333 | 588.8667 | 434.5 | 249.3 | 137.1 | 128.9 | 203.1 | 88.3 | 12.5 | 63.8 | 233 | 215.8 | 234.5 | 37.2 |  |  | 86.99 | 238.9 | 16.2 | 102.31
C118-T13-025 | 48.7 | 1500 | 68 | 109.9 | 130 | 30.4 | 78.1 | 120 | 35 | 93.96 | 115.4 | 11.4 | 232 | 2202 | 104.5 | -0.04 | 562.3 | 589.4333 | 434.6 | 249.9 | 137.1 | 128.8 | 199.5 | 88.3 | 12.5 | 63.8 | 234.6 | 215.7 | 239.2 | 37.2 |  |  | 87 | 240.2 | 16.2 | 102.29
C118-T13-025 | 48.8 | 1499 | 67.9 | 110 | 130 | 30.3 | 78 | 119.9 | 35 | 94.03 | 115.1 | 11.4 | 231.3 | 2212 | 104.7 | -0.08 | 561.4333 | 588.4 | 434 | 247.6 | 137.2 | 128.9 | 198.9 | 88.4 | 12.5 | 63.6 | 232 | 215.3 | 232.7 | 37 |  |  | 86.99 | 239.8 | 16.2 | 102.42
C118-T13-025 | 48.9 | 1500 | 68 | 110.1 | 130 | 30.3 | 78 | 120 | 35 | 93.99 | 115.2 | 11.4 | 232 | 2184 | 104.7 | -0.17 | 561.6 | 588.5 | 434.1 | 247 | 137.2 | 128.9 | 197.8 | 88.4 | 12.6 | 63.7 | 237.5 | 215.7 | 234.5 | 37.2 |  |  | 86.99 | 241.3 | 16.2 | 102.31
C118-T13-025 | 49 | 1501 | 68.1 | 110.1 | 130 | 30.3 | 78.1 | 120 | 35 | 93.98 | 115.4 | 11.3 | 232.2 | 2147 | 104.7 | -0.15 | 561.5667 | 588.7333 | 434.5 | 247.4 | 137.2 | 128.9 | 197.2 | 88.4 | 12.5 | 63.8 | 230.2 | 215.8 | 231.3 | 36.8 |  |  | 87 | 239.3 | 16.1 | 102.31
C118-T13-025 | 49.1 | 1501 | 67.9 | 110.1 | 130 | 30.3 | 77.9 | 119.9 | 35 | 94.01 | 115 | 11.3 | 231.3 | 2186 | 104.7 | -0.18 | 560.2 | 587.2333 | 433.5 | 246.3 | 137.3 | 128.9 | 198.7 | 88.4 | 12.5 | 63.5 | 229.6 | 215.1 | 230.8 | 36.6 |  |  | 87 | 237.1 | 16 | 102.37
C118-T13-025 | 49.2 | 1499 | 68 | 110 | 129.9 | 30.1 | 77.9 | 119.9 | 35 | 94.01 | 115.3 | 11.2 | 232 | 2128 | 104.7 | -0.2 | 561.3333 | 587.5333 | 433.6 | 244.5 | 137.2 | 128.8 | 195.9 | 88.4 | 12.5 | 63.5 | 231 | 215.1 | 230.7 | 37 |  |  | 87 | 239.9 | 16 | 102.34
C118-T13-025 | 49.3 | 1500 | 68.1 | 110 | 130 | 29.9 | 78 | 119.9 | 35 | 93.99 | 115.2 | 11.3 | 232.6 | 2122 | 104.7 | -0.1 | 561.1 | 587.9667 | 433.9 | 245.2 | 137.2 | 128.8 | 199.3 | 88.4 | 12.6 | 63.8 | 236.6 | 215.3 | 236.2 | 37 |  |  | 86.99 | 240.3 | 16 | 102.27
C118-T13-025 | 49.4 | 1500 | 68 | 110 | 130 | 29.9 | 78 | 120 | 35 | 93.97 | 115.4 | 11.3 | 233 | 2164 | 104.7 | 0.02 | 562.0333 | 588.6333 | 434.1 | 247.7 | 137.1 | 128.7 | 198.1 | 88.4 | 12.6 | 63.7 | 233.1 | 215.5 | 236.2 | 37.2 |  |  | 87 | 240 | 16 | 102.37
C118-T13-025 | 49.5 | 1500 | 68 | 109.9 | 129.9 | 30 | 78 | 119.9 | 35.1 | 94.02 | 115.2 | 11.6 | 231.9 | 2109 | 104.6 | -0.16 | 560.8333 | 587.8667 | 433.5 | 246.4 | 137 | 128.7 | 198.2 | 88.4 | 12.6 | 63.7 | 236.4 | 215 | 234.6 | 37.3 |  |  | 86.99 | 238.3 | 16.4 | 102.37
C118-T13-025 | 49.6 | 1500 | 68.1 | 109.9 | 130 | 30.3 | 78.2 | 119.8 | 35.1 | 94.03 | 115.3 | 11.7 | 232.1 | 2139 | 104.5 | -0.09 | 561.3667 | 588.9333 | 434.1 | 246.1 | 137.3 | 128.8 | 197.6 | 88.3 | 12.6 | 64.2 | 237 | 215.5 | 235.7 | 37.2 |  |  | 86.99 | 244.3 | 16.6 | 102.24
C118-T13-025 | 49.7 | 1500 | 68.1 | 109.9 | 130 | 30.4 | 78.2 | 120 | 35.1 | 93.98 | 115.2 | 11.7 | 232.1 | 2205 | 104.5 | -0.15 | 561.7333 | 589.3 | 434.6 | 246.9 | 137.2 | 128.7 | 199.6 | 88.3 | 12.7 | 64.1 | 233.3 | 215.8 | 235.8 | 38.1 |  |  | 86.99 | 233.2 | 16.6 | 102.19
C118-T13-025 | 49.8 | 1501 | 67.9 | 109.9 | 129.9 | 30.1 | 78 | 120.1 | 35.1 | 93.95 | 115.4 | 11.5 | 232.7 | 2161 | 104.6 | -0.22 | 561.0667 | 588.2 | 433.6 | 246 | 137.3 | 128.7 | 195 | 88.3 | 12.8 | 63.4 | 234.5 | 215.6 | 236 | 37.5 |  |  | 87 | 233.7 | 16.3 | 102.32
C118-T13-025 | 49.9 | 1501 | 68 | 110 | 130 | 29.9 | 77.9 | 120 | 35.1 | 93.99 | 115.2 | 11.4 | 232.1 | 2166 | 104.6 | -0.18 | 560.5 | 587.7333 | 433.3 | 246.9 | 137.3 | 128.7 | 195.9 | 88.3 | 12.7 | 63.5 | 235.2 | 215 | 235.8 | 37 |  |  | 86.99 | 232.9 | 16.2 | 102.24
C118-T13-025 | 50 | 1499 | 68.1 | 110.1 | 130 | 29.7 | 78.1 | 120 | 35.1 | 94 | 115.3 | 11.4 | 232.4 | 2207 | 104.8 | -0.03 | 560.2 | 587.7333 | 433.5 | 246.1 | 137.2 | 128.8 | 195.9 | 88.3 | 12.8 | 63.7 | 232.2 | 215 | 234.9 | 36.9 |  |  | 87 | 230.2 | 16.2 | 102.28
C118-T13-025 | 50.1 | 1500 | 67.9 | 110.2 | 130 | 29.5 | 78.1 | 119.9 | 35.1 | 93.97 | 115.5 | 11.2 | 233.5 | 2192 | 104.8 | -0.13 | 560.7 | 588.0667 | 433.2 | 246.8 | 137.1 | 128.9 | 196.7 | 88.4 | 12.7 | 64 | 239.4 | 215.1 | 236.7 | 37.2 |  |  | 87.01 | 231.2 | 16 | 102.27
C118-T13-025 | 50.2 | 1499 | 67.9 | 110.1 | 130 | 29.3 | 78 | 119.7 | 35.1 | 94.04 | 115.2 | 11.2 | 232.2 | 2192 | 104.8 | -0.17 | 559.5 | 586.2 | 432.4 | 246.3 | 137.2 | 128.9 | 198.1 | 88.4 | 12.8 | 63.7 | 233.2 | 214.3 | 234.7 | 38.1 |  |  | 87 | 232.7 | 15.9 | 102.27
C118-T13-025 | 50.3 | 1500 | 68 | 109.9 | 129.9 | 29.4 | 78 | 119.8 | 35.1 | 94.02 | 115.2 | 11.2 | 232.5 | 2210 | 104.6 | -0.23 | 559.7667 | 586.6667 | 432.4 | 245.7 | 137.3 | 128.8 | 197.9 | 88.4 | 12.9 | 63.9 | 233.2 | 214.6 | 236.7 | 37.3 |  |  | 86.99 | 232.5 | 15.9 | 102.29
C118-T13-025 | 50.4 | 1501 | 68 | 109.9 | 130 | 29.7 | 78.1 | 119.8 | 35.1 | 94 | 115.3 | 11.2 | 232.7 | 2202 | 104.6 | -0.19 | 560.1 | 587.7 | 433.1 | 246.4 | 137.2 | 128.9 | 198.5 | 88.3 | 12.8 | 63.9 | 234.2 | 215.3 | 235.5 | 37 |  |  | 87 | 230.9 | 15.9 | 102.28
C118-T13-025 | 50.5 | 1500 | 67.9 | 110 | 130 | 29.9 | 78 | 120.1 | 35.1 | 94 | 115.3 | 11.2 | 232.5 | 2190 | 104.6 | -0.22 | 559.9667 | 587.1 | 433 | 245.5 | 137.2 | 128.7 | 199 | 88.4 | 12.9 | 63.7 | 233.9 | 215.3 | 234.8 | 37.3 |  |  | 87 | 234.9 | 15.9 | 102.18
C118-T13-025 | 50.6 | 1501 | 68 | 110 | 129.9 | 29.9 | 78 | 120.2 | 35.1 | 94 | 115.5 | 11.2 | 232.1 | 2214 | 104.6 | -0.17 | 560.1 | 587.3667 | 433.2 | 246.7 | 137.1 | 128.7 | 198.5 | 88.3 | 12.9 | 63.8 | 233.8 | 215 | 234.8 | 37.3 |  |  | 86.99 | 232.8 | 16 | 102.14
C118-T13-025 | 50.7 | 1499 | 68.1 | 110 | 130 | 29.9 | 78 | 120.2 | 35.1 | 94.01 | 115.4 | 11.3 | 232.5 | 2187 | 104.6 | -0.09 | 560.2667 | 587.6667 | 433.5 | 246.8 | 137.1 | 128.7 | 197.6 | 88.3 | 12.9 | 63.8 | 240.4 | 215.4 | 236 | 37.8 |  |  | 86.99 | 229.1 | 16 | 102.17
C118-T13-025 | 50.8 | 1500 | 68 | 109.9 | 129.9 | 30 | 77.9 | 120.1 | 35 | 93.97 | 115.4 | 11.3 | 232.8 | 2158 | 104.4 | -0.16 | 559.2333 | 588.2 | 433.4 | 245.8 | 137 | 128.7 | 197.1 | 88.2 | 12.9 | 63.7 | 240.5 | 215.6 | 236.9 | 37.6 |  |  | 87 | 237.7 | 16 | 102.16
C118-T13-025 | 50.9 | 1500 | 68 | 109.9 | 130 | 30.2 | 77.9 | 120.2 | 35 | 94.01 | 115.4 | 11.3 | 231.7 | 2207 | 104.4 | -0.21 | 558.9333 | 588.4 | 433.3 | 245.9 | 137 | 128.7 | 196.9 | 88.2 | 13 | 63.5 | 232 | 215.3 | 235.5 | 37.9 |  |  | 87 | 237.9 | 16.1 | 102.13
C118-T13-025 | 51 | 1500 | 68.1 | 109.9 | 130 | 30.3 | 78 | 120.3 | 35 | 93.99 | 115.4 | 11.4 | 232.1 | 2188 | 104.5 | -0.16 | 559.3 | 588.9 | 434.2 | 246.7 | 137.2 | 128.8 | 197 | 88.3 | 13 | 63.8 | 233.8 | 215.6 | 235.4 | 37.7 |  |  | 86.99 | 234.8 | 16.1 | 102.14
C118-T13-025 | 51.1 | 1500 | 68 | 110.1 | 130 | 30.1 | 78 | 120.2 | 35 | 93.96 | 115.3 | 11.3 | 233 | 2149 | 104.6 | -0.14 | 559.7333 | 589.7333 | 434.1 | 246.2 | 137 | 128.9 | 197.3 | 88.4 | 13 | 63.8 | 232.1 | 215.8 | 234.1 | 37.9 |  |  | 87 | 237.5 | 16 | 102.24
C118-T13-025 | 51.2 | 1500 | 67.9 | 110.1 | 129.9 | 30 | 77.7 | 119.6 | 35.1 | 94.02 | 115.4 | 11.3 | 231.4 | 2194 | 104.6 | -0.26 | 557.4667 | 587.3667 | 432.8 | 245.4 | 137 | 128.8 | 194.5 | 88.4 | 13 | 63.4 | 233.4 | 214.7 | 234.9 | 37.3 |  |  | 87 | 233.6 | 16 | 102.23
C118-T13-025 | 51.3 | 1500 | 68 | 110.1 | 130 | 29.9 | 78 | 119.2 | 35 | 94.03 | 115.4 | 11.3 | 232.1 | 2161 | 104.7 | -0.06 | 558.6667 | 588.3667 | 433.4 | 247 | 137.3 | 128.9 | 196.8 | 88.4 | 13 | 64.2 | 231.5 | 215 | 234.2 | 37.4 |  |  | 87 | 232.3 | 16.1 | 102.12
C118-T13-025 | 51.4 | 1499 | 68 | 110.1 | 130 | 30.1 | 78.1 | 119.7 | 35 | 93.96 | 115.3 | 11.5 | 233.2 | 2140 | 104.7 | -0.13 | 559.8667 | 589.4333 | 434.1 | 246.2 | 137.2 | 128.9 | 197.8 | 88.3 | 13.1 | 63.8 | 238.3 | 215.9 | 235.7 | 37.8 |  |  | 87.01 | 239.9 | 16.3 | 102.21
C118-T13-025 | 51.5 | 1500 | 67.9 | 110.1 | 129.9 | 30.4 | 78.1 | 120 | 35.1 | 94.01 | 115.2 | 11.6 | 232 | 2152 | 104.7 | -0.18 | 558.4333 | 588.7333 | 433.9 | 247.4 | 137.1 | 128.8 | 198.2 | 88.5 | 13.1 | 63.8 | 232.9 | 215.5 | 235.9 | 37.7 |  |  | 87.01 | 239.6 | 16.4 | 102.09
C118-T13-025 | 51.6 | 1499 | 67.9 | 109.8 | 130 | 30.4 | 77.9 | 120.1 | 35 | 93.99 | 115.1 | 11.6 | 232.4 | 2155 | 104.4 | -0.11 | 558.5333 | 589.2667 | 433.7 | 248.3 | 137 | 128.9 | 200.9 | 88.4 | 13.1 | 63.5 | 235.4 | 215.5 | 235.2 | 37.4 |  |  | 87 | 243.4 | 16.4 | 102.07
C118-T13-025 | 51.7 | 1500 | 68.1 | 109.8 | 130 | 30.4 | 78.1 | 120.1 | 35 | 94.01 | 115.3 | 11.6 | 232.4 | 2126 | 104.4 | -0.2 | 558.5 | 589.1667 | 434 | 247.1 | 137.1 | 128.9 | 197.3 | 88.3 | 13 | 63.5 | 234 | 215.7 | 235.1 | 37.2 |  |  | 86.99 | 238.3 | 16.4 | 102.07
C118-T13-025 | 51.8 | 1500 | 67.9 | 109.9 | 130 | 30.3 | 78 | 120 | 35 | 94.03 | 115.4 | 11.6 | 232.3 | 2117 | 104.5 | -0.15 | 558.5667 | 588.5 | 433.7 | 248.2 | 137.1 | 128.9 | 197.4 | 88.4 | 12.9 | 63.7 | 231.4 | 215.3 | 233.6 | 37.6 |  |  | 87.01 | 239.9 | 16.4 | 102.18
C118-T13-025 | 51.9 | 1500 | 67.9 | 110 | 130 | 30.1 | 77.9 | 120 | 35 | 94.02 | 115.3 | 11.5 | 232.2 | 2128 | 104.6 | -0.05 | 558.1333 | 588.3667 | 433.5 | 247.4 | 137.1 | 128.8 | 198.4 | 88.4 | 12.9 | 63.5 | 230.6 | 215.1 | 233.6 | 37.1 |  |  | 87 | 241.9 | 16.4 | 102.18
C118-T13-025 | 52 | 1500 | 68.1 | 110.1 | 130 | 30.2 | 78.1 | 120.1 | 35.1 | 94.02 | 115.2 | 11.5 | 232.2 | 2131 | 104.6 | -0.1 | 558.6333 | 588.6333 | 433.7 | 246.4 | 137.2 | 128.9 | 197.6 | 88.4 | 12.9 | 63.8 | 234.7 | 215.3 | 235.7 | 37.3 |  |  | 87 | 235.2 | 16.3 | 102.04
C118-T13-025 | 52.1 | 1500 | 68.1 | 110 | 130 | 30.1 | 77.9 | 120.1 | 35 | 93.96 | 115.5 | 11.4 | 233 | 2212 | 104.7 | -0.18 | 559.2667 | 589.3333 | 433.9 | 247.1 | 137.1 | 128.9 | 198.1 | 88.4 | 12.9 | 63.6 | 234.9 | 215.7 | 235.4 | 37.4 |  |  | 87 | 233.4 | 16.1 | 102.06
C118-T13-025 | 52.2 | 1501 | 67.9 | 110 | 130 | 30 | 78 | 120.3 | 35.1 | 94.03 | 115.3 | 11.4 | 231.9 | 2138 | 104.7 | -0.15 | 559.1 | 588.7 | 434.5 | 246.9 | 137.2 | 128.9 | 198.8 | 88.4 | 12.9 | 63.5 | 236.2 | 214.7 | 235.5 | 37.6 |  |  | 87.01 | 237.8 | 16.1 | 102.16
C118-T13-025 | 52.3 | 1499 | 67.9 | 110.1 | 130 | 30 | 78 | 120.3 | 35 | 94.02 | 115.3 | 11.4 | 232.2 | 2159 | 104.7 | -0.16 | 559.3333 | 589.2667 | 434.6 | 245.4 | 137.1 | 128.8 | 195.5 | 88.5 | 12.8 | 63.7 | 234 | 214.9 | 235.5 | 37.2 |  |  | 87 | 236.1 | 16.2 | 102.17
C118-T13-025 | 52.4 | 1499 | 68.1 | 110.1 | 130 | 29.8 | 78 | 120 | 35 | 93.98 | 115.5 | 11.5 | 232.8 | 2221 | 104.6 | -0.21 | 559.8 | 588 | 433.7 | 246.5 | 137.1 | 128.9 | 197.2 | 88.4 | 12.8 | 63.7 | 235.3 | 215.4 | 236.9 | 37.6 |  |  | 86.99 | 235.8 | 16.3 | 102.04
C118-T13-025 | 52.5 | 1497 | 68.1 | 110.1 | 130 | 29.6 | 78.1 | 119.9 | 35.1 | 93.98 | 115.5 | 11.2 | 233.1 | 2162 | 104.6 | -0.21 | 560.3667 | 589.0333 | 433.7 | 245.2 | 137.3 | 128.8 | 198 | 88.3 | 12.8 | 64 | 234.5 | 215.3 | 232.1 | 37.1 |  |  | 87 | 235.6 | 15.9 | 102.07
C118-T13-025 | 52.6 | 1501 | 67.9 | 110 | 130 | 29.6 | 77.8 | 119.7 | 34.9 | 94.01 | 115.5 | 11.3 | 232.4 | 2197 | 104.5 | -0.06 | 558.6667 | 587.2667 | 432.7 | 245.1 | 137 | 128.9 | 199.5 | 88.3 | 12.7 | 63.5 | 236.1 | 214.6 | 239.8 | 37.1 |  |  | 87 | 233.1 | 16 | 102.07
C118-T13-025 | 52.7 | 1501 | 68 | 110 | 130 | 29.7 | 78.1 | 119.7 | 34.9 | 94 | 115.3 | 11.4 | 232.6 | 2200 | 104.5 | -0.2 | 560.2667 | 587.5 | 433.3 | 246.2 | 137.1 | 128.9 | 197.8 | 88.3 | 12.8 | 64 | 233.7 | 215 | 234.5 | 37.5 |  |  | 86.99 | 235.8 | 16.1 | 102.18
C118-T13-025 | 52.8 | 1501 | 68.1 | 110.1 | 129.9 | 29.8 | 78 | 119.8 | 35 | 93.99 | 115.3 | 11.4 | 233.2 | 2145 | 104.6 | -0.13 | 560.4667 | 587.9667 | 433.4 | 246.6 | 137.2 | 128.9 | 200.8 | 88.3 | 12.8 | 64 | 238.7 | 215.4 | 236 | 37.1 |  |  | 87 | 235.5 | 16.2 | 102.17
C118-T13-025 | 52.9 | 1501 | 67.9 | 110 | 130 | 29.7 | 77.9 | 119.7 | 35 | 94.02 | 115 | 11.4 | 232 | 2197 | 104.6 | -0.18 | 559.6333 | 586.2 | 432.8 | 245.9 | 137.2 | 128.9 | 197.5 | 88.3 | 12.7 | 63.6 | 234.3 | 214.5 | 236.7 | 37.3 |  |  | 87 | 232.3 | 16.1 | 102.07
C118-T13-025 | 53 | 1500 | 68 | 110.1 | 130 | 29.6 | 78.2 | 120.1 | 35.1 | 94 | 115.2 | 11.5 | 232.8 | 2157 | 104.6 | -0.18 | 560.8 | 587.4333 | 433.1 | 247.7 | 137.2 | 128.6 | 197.6 | 88.2 | 12.7 | 64.1 | 231.6 | 215 | 233.7 | 37.4 |  |  | 86.98 | 228.5 | 16.2 | 102.06
C118-T13-025 | 53.1 | 1500 | 68.1 | 110 | 130.1 | 29.9 | 78 | 120.4 | 35.1 | 93.98 | 115.5 | 11.5 | 232.8 | 2140 | 104.4 | -0.19 | 561.7333 | 588.7 | 434.6 | 247.1 | 137.1 | 128.8 | 198.8 | 88.2 | 12.7 | 63.7 | 234.5 | 215.3 | 238.8 | 37 |  |  | 86.99 | 228.7 | 16.3 | 102.04
C118-T13-025 | 53.2 | 1500 | 68 | 109.9 | 129.9 | 30 | 78.2 | 120.3 | 35 | 94.01 | 115.4 | 11.5 | 232.1 | 2163 | 104.4 | -0.03 | 561.5333 | 588.5333 | 434.1 | 248.2 | 137.1 | 128.6 | 199.9 | 88.2 | 12.7 | 64.1 | 235.2 | 215.3 | 234.9 | 37.2 |  |  | 87 | 228 | 16.3 | 102.16
C118-T13-025 | 53.3 | 1500 | 67.9 | 109.8 | 130 | 29.9 | 77.8 | 120.3 | 34.9 | 94.02 | 115.2 | 11.3 | 231.8 | 2142 | 104.4 | -0.11 | 559.9333 | 586.8667 | 433 | 248.7 | 137 | 128.7 | 198.6 | 88.2 | 12.7 | 63.2 | 232.9 | 214.9 | 235.6 | 36.8 |  |  | 86.99 | 231.1 | 16.1 | 102.16
C118-T13-025 | 53.4 | 1500 | 68.1 | 109.9 | 130 | 29.8 | 78 | 120.1 | 35 | 94 | 115.4 | 11.3 | 232.3 | 2114 | 104.5 | -0.15 | 560.7333 | 587.5333 | 433.3 | 248.2 | 137.1 | 128.7 | 201.7 | 88.2 | 12.8 | 63.7 | 235.6 | 215 | 235.5 | 37 |  |  | 86.98 | 234.4 | 16.1 | 102.17
C118-T13-025 | 53.5 | 1499 | 68.1 | 110.1 | 130 | 29.9 | 78 | 120.1 | 34.9 | 93.98 | 115.3 | 11.3 | 232.8 | 2132 | 104.7 | -0.16 | 560.8333 | 588.4 | 433.7 | 247 | 137.2 | 128.7 | 197.8 | 88.2 | 12.7 | 63.7 | 236.4 | 215.3 | 236.6 | 36.9 |  |  | 86.99 | 235.3 | 16 | 102.08
C118-T13-025 | 53.6 | 1500 | 67.9 | 110.1 | 129.9 | 30.1 | 78 | 120 | 34.9 | 94 | 115.3 | 11.3 | 232.4 | 2137 | 104.7 | -0.09 | 560.3667 | 587.6333 | 433.4 | 247.5 | 137.1 | 128.7 | 201 | 88.3 | 12.7 | 77.8 | 232 | 215.3 | 234.4 | 36.8 |  |  | 87 | 229.8 | 16 | 102.04
C118-T13-025 | 53.7 | 1499 | 68 | 110.2 | 130 | 30.1 | 78 | 120 | 35 | 94.01 | 115.4 | 11.3 | 232.3 | 2117 | 104.7 | -0.19 | 561.1333 | 588.1667 | 433.7 | 247.9 | 137.3 | 129 | 202.1 | 88.2 | 12.6 | 64.1 | 234.6 | 215.4 | 239.2 | 37.2 |  |  | 86.99 | 229.6 | 16 | 102.18
C118-T13-025 | 53.8 | 1499 | 68.1 | 110 | 129.9 | 30 | 77.9 | 119.9 | 35.1 | 94 | 115.3 | 11.2 | 232.4 | 2158 | 104.3 | -0.1 | 561.1333 | 588.7 | 434.1 | 248 | 137.1 | 128.8 | 198.8 | 88.2 | 12.5 | 1402.8 | 232.6 | 215.5 | 235.1 | 37.2 |  |  | 86.99 | 222.6 | 15.9 | 102.04
C118-T13-025 | 53.9 | 1500 | 68 | 109.8 | 130 | 29.9 | 77.9 | 120.1 | 35.1 | 93.98 | 115.6 | 11.1 | 233 | 2198 | 104.2 | 0 | 561.4333 | 589.3 | 434.2 | 248.6 | 137 | 128.9 | 201.2 | 88.1 | 12.5 | 68.4 | 239.1 | 215.9 | 236.7 | 37.2 |  |  | 87 | 228.6 | 15.8 | 102.08
C118-T13-025 | 54 | 1500 | 67.9 | 109.8 | 130 | 29.9 | 77.9 | 119.9 | 35.2 | 94.04 | 115.3 | 11.2 | 232 | 2131 | 104.2 | -0.11 | 559.6 | 587.9667 | 433.1 | 247.3 | 137.1 | 129 | 199.1 | 88.2 | 12.5 | 386.8 | 235.8 | 214.9 | 235 | 37 |  |  | 87 | 227.3 | 15.9 | 102.17
C118-T13-025 | 54.1 | 1500 | 68 | 110 | 130 | 29.9 | 78 | 120.1 | 35.1 | 94.02 | 115.4 | 11.2 | 232.3 | 2175 | 104.5 | -0.17 | 559.6333 | 588.5 | 433.3 | 248.9 | 137.1 | 128.9 | 202.8 | 88.3 | 12.5 | 64.3 | 236.8 | 215.4 | 235.1 | 36.8 |  |  | 86.99 | 231.3 | 15.9 | 102.17
C118-T13-025 | 54.2 | 1500 | 68.1 | 110 | 130 | 30.2 | 78.2 | 120.1 | 35 | 94.01 | 115.4 | 11.4 | 232.5 | 2212 | 104.6 | -0.19 | 561.1333 | 589.0333 | 434.2 | 248.1 | 137.3 | 128.9 | 201 | 88.3 | 12.5 | 66.2 | 235.2 | 215.9 | 235.9 | 37 |  |  | 87 | 226.3 | 16.2 | 102.06
C118-T13-025 | 54.3 | 1500 | 68 | 110 | 129.9 | 30.4 | 78 | 120 | 35 | 94.01 | 115.3 | 11.5 | 232.2 | 2198 | 104.7 | -0.22 | 560.3333 | 588.5667 | 433.7 | 248.3 | 137.1 | 128.7 | 199.1 | 88.3 | 12.4 | 866.9 | 234.1 | 215.7 | 234.9 | 36.2 |  |  | 87 | 224.2 | 16.3 | 102.21
C118-T13-025 | 54.4 | 1501 | 67.9 | 110 | 130 | 30.5 | 78.1 | 120 | 35 | 93.95 | 115.2 | 11.6 | 231.5 | 2204 | 104.7 | -0.26 | 561.1 | 589.1333 | 434.3 | 248.2 | 137 | 128.7 | 197.2 | 88.4 | 12.4 | 70.6 | 233.3 | 215.6 | 233.7 | 36.8 |  |  | 87 | 221.2 | 16.4 | 102.11
C118-T13-025 | 54.5 | 1500 | 68 | 110 | 130 | 30.3 | 78 | 120 | 35 | 94 | 115.4 | 11.6 | 232.1 | 2185 | 104.6 | -0.06 | 560.3333 | 588.9333 | 434.3 | 248.1 | 137 | 128.6 | 201.3 | 88.3 | 12.5 | 1477.1 | 234.8 | 215.5 | 239 | 37.6 |  |  | 86.99 | 231 | 16.4 | 102.12
C118-T13-025 | 54.6 | 1499 | 67.9 | 110 | 130 | 30.3 | 77.9 | 120 | 35 | 93.99 | 115.3 | 11.5 | 232.9 | 2140 | 104.6 | -0.12 | 560.8667 | 589.1333 | 433.9 | 249.2 | 137.1 | 128.7 | 197.2 | 88.3 | 12.6 | 688.5 | 232.5 | 215.9 | 236.7 | 36.8 |  |  | 87 | 227.9 | 16.4 | 102.19
C118-T13-025 | 54.7 | 1501 | 67.9 | 110 | 130 | 30.3 | 77.9 | 119.9 | 34.9 | 94.01 | 115.3 | 11.6 | 232.3 | 2154 | 104.5 | -0.19 | 560.0333 | 588.6 | 433.6 | 249 | 137 | 128.7 | 196.8 | 88.3 | 12.6 | 2782 | 235.7 | 215.5 | 236.2 | 36.8 |  |  | 87 | 228 | 16.5 | 102.09
C118-T13-025 | 54.8 | 1500 | 68 | 110 | 130 | 30.5 | 78 | 119.9 | 34.9 | 94.03 | 115.3 | 11.6 | 231.9 | 2150 | 104.6 | -0.18 | 560 | 588.5667 | 433.8 | 248 | 137.1 | 128.8 | 199.5 | 88.3 | 12.6 | 2782 | 232.4 | 215.6 | 236.6 | 36.3 |  |  | 86.99 | 222.8 | 16.4 | 102.18
C118-T13-025 | 54.9 | 1500 | 68.2 | 110 | 130 | 30.3 | 78 | 120 | 34.7 | 94.01 | 115.2 | 11.5 | 232.5 | 2120 | 104.6 | -0.18 | 559.9 | 589 | 434 | 249.1 | 137.1 | 128.7 | 200.1 | 88.2 | 12.6 | 2782 | 231.9 | 215.7 | 233.3 | 37.3 |  |  | 86.99 | 219 | 16.3 | 102.16
C118-T13-025 | 55 | 1499 | 67.9 | 109.9 | 129.9 | 29.9 | 77.9 | 119.8 | 34.6 | 94 | 115.4 | 11.3 | 232.5 | 2131 | 104.6 | -0.21 | 559.1333 | 588 | 432.9 | 248.7 | 137 | 128.7 | 199.8 | 88.2 | 12.6 | 2782 | 232.6 | 215.1 | 236.8 | 36.5 |  |  | 87 | 220.5 | 16 | 102.12
C118-T13-025 | 55.1 | 1501 | 67.9 | 110 | 130 | 29.7 | 78 | 119.7 | 34.7 | 94 | 115.3 | 11.2 | 232.5 | 2118 | 104.6 | -0.09 | 559.5667 | 587.7667 | 432.9 | 249 | 137.2 | 128.9 | 198.5 | 88.2 | 12.6 | 2782 | 234 | 214.7 | 235.3 | 37.2 |  |  | 87 | 225.9 | 15.9 | 102.21
C118-T13-025 | 55.2 | 1499 | 68 | 110 | 129.9 | 29.6 | 78 | 120 | 34.7 | 94.02 | 115.3 | 11.2 | 232.4 | 2149 | 104.6 | -0.04 | 559.1333 | 587.9333 | 433.1 | 250.5 | 137 | 128.7 | 199.3 | 88.2 | 12.5 | 2782 | 232.9 | 214.8 | 234.9 | 36.6 |  |  | 86.99 | 228 | 15.8 | 102.12
C118-T13-025 | 55.3 | 1498 | 68.1 | 110 | 129.9 | 29.6 | 78 | 119.9 | 34.7 | 93.98 | 115.3 | 11.1 | 233.3 | 2203 | 104.5 | -0.13 | 560.4667 | 589.1333 | 433.5 | 248.5 | 137.1 | 128.8 | 201.7 | 88.3 | 12.5 | 2782 | 235.1 | 215.3 | 236.3 | 36.8 |  |  | 87 | 225.8 | 15.8 | 102.14
C118-T13-025 | 55.4 | 1500 | 67.9 | 110 | 130 | 29.6 | 78 | 119.7 | 34.8 | 93.99 | 115.3 | 11 | 232.5 | 2180 | 104.5 | -0.18 | 559.3667 | 587.4667 | 432.8 | 250.6 | 137 | 128.8 | 199.1 | 88.3 | 12.5 | 2782 | 234.6 | 214.8 | 235.7 | 36.7 |  |  | 87 | 229.5 | 15.7 | 102.14
C118-T13-025 | 55.5 | 1500 | 68 | 110 | 130 | 29.8 | 78 | 119.8 | 34.8 | 94 | 115.3 | 11.2 | 232.2 | 2176 | 104.6 | -0.05 | 559.6 | 587.7667 | 433 | 248.7 | 137.1 | 128.9 | 196.7 | 88.3 | 12.5 | 2782 | 232.5 | 214.7 | 235.5 | 37 |  |  | 87 | 238.5 | 15.9 | 102.14
C118-T13-025 | 55.6 | 1500 | 68.1 | 110 | 130 | 29.8 | 78.2 | 120.2 | 34.8 | 93.99 | 115.4 | 11.3 | 232.6 | 2208 | 104.7 | -0.18 | 559.9333 | 588.6 | 433.7 | 250.3 | 137.2 | 128.9 | 199.4 | 88.3 | 12.5 | 2782 | 234.5 | 215.3 | 235 | 36.3 |  |  | 87 | 240.8 | 16 | 102.23
C118-T13-025 | 55.7 | 1500 | 68 | 110 | 130 | 29.8 | 78 | 120.2 | 34.7 | 93.96 | 115.2 | 11.3 | 233.4 | 2181 | 104.7 | -0.2 | 559.8 | 588.6333 | 433.3 | 249.2 | 137.1 | 128.8 | 199.1 | 88.3 | 12.3 | 2782 | 232.1 | 215.5 | 235 | 36.9 |  |  | 87 | 233.5 | 16 | 102.18
C118-T13-025 | 55.8 | 1501 | 67.9 | 110 | 129.9 | 30 | 78 | 120.4 | 34.7 | 94.02 | 115.4 | 11.6 | 232.3 | 2188 | 104.6 | -0.11 | 559.4667 | 587.9333 | 433.1 | 251 | 137.1 | 128.7 | 200.4 | 88.3 | 12.3 | 2782 | 239 | 215.2 | 235.6 | 36.3 |  |  | 87 | 231.5 | 16.4 | 102.17
C118-T13-025 | 55.9 | 1500 | 68.1 | 110.1 | 130 | 30.1 | 77.8 | 120.3 | 34.8 | 94.02 | 115.5 | 11.6 | 232 | 2172 | 104.6 | -0.2 | 559.5667 | 588.1667 | 433.3 | 248.3 | 137 | 128.9 | 197.5 | 88.3 | 12.3 | 2782 | 237.9 | 215.4 | 235.7 | 36.3 |  |  | 86.99 | 232.6 | 16.5 | 102.17
C118-T13-025 | 56 | 1498 | 68.1 | 110.4 | 130 | 30.3 | 78.1 | 120.5 | 35 | 93.99 | 115.2 | 11.6 | 233 | 2135 | 105 | -0.11 | 561.1333 | 590 | 434.5 | 250 | 137.1 | 128.9 | 202 | 88.4 | 12.2 | 2782 | 233.7 | 216 | 236.2 | 37.2 |  |  | 87 | 231.4 | 16.5 | 102.17
C118-T13-025 | 56.1 | 1500 | 68 | 109.7 | 129.9 | 30.1 | 77.9 | 119.9 | 35.1 | 94.01 | 115.1 | 11.6 | 232.3 | 2128 | 104.2 | -0.14 | 559.4667 | 588.3333 | 433.7 | 248.9 | 136.9 | 128.7 | 198.4 | 88.2 | 12.2 | 2782 | 232.7 | 215.6 | 234.5 | 37 |  |  | 87 | 237.1 | 16.4 | 102.26
C118-T13-025 | 56.2 | 1499 | 67.9 | 109.9 | 130 | 30 | 77.9 | 119.6 | 35.2 | 94.03 | 115.2 | 11.5 | 232 | 2116 | 104.2 | -0.19 | 560.2333 | 587.7333 | 433.2 | 249.3 | 137 | 128.8 | 199.4 | 88.1 | 12.2 | 2782 | 234.5 | 215.1 | 235 | 36.9 |  |  | 86.99 | 230.2 | 16.4 | 102.24
C118-T13-025 | 56.3 | 1500 | 68 | 110.1 | 129.9 | 29.9 | 78 | 119.6 | 35.1 | 93.92 | 115.2 | 11.4 | 232.3 | 2133 | 104.6 | -0.23 | 560.0333 | 588.6333 | 433.9 | 248.7 | 137.1 | 128.7 | 195.5 | 88.3 | 12.3 | 2782 | 231.5 | 215.4 | 232.9 | 36.7 |  |  | 86.99 | 233.8 | 16.1 | 102.18
C118-T13-025 | 56.4 | 1501 | 68.1 | 110.1 | 130.1 | 29.8 | 78.1 | 119.9 | 35.1 | 93.97 | 115.4 | 11.3 | 233.1 | 2209 | 104.6 | -0.16 | 561.0667 | 589.1333 | 433.9 | 249.3 | 137.2 | 128.8 | 200.5 | 88.3 | 12.2 | 2782 | 236.9 | 215.8 | 241.4 | 36.5 |  |  | 87 | 225.9 | 16.1 | 102.23
C118-T13-025 | 56.5 | 1500 | 67.9 | 110 | 129.9 | 29.9 | 78 | 119.9 | 35 | 94.02 | 115.3 | 11.3 | 232.1 | 2172 | 104.5 | -0.15 | 559.9667 | 588 | 433.1 | 250.4 | 136.8 | 128.7 | 201.7 | 88.3 | 12.3 | 2782 | 234.1 | 215.3 | 238.8 | 36.7 |  |  | 87 | 224.3 | 16.1 | 102.23
C118-T13-025 | 56.6 | 1501 | 68 | 110 | 129.9 | 30 | 77.9 | 119.9 | 35 | 94.03 | 115.2 | 11.2 | 231.9 | 2153 | 104.6 | -0.15 | 559.8333 | 587.5667 | 433.2 | 249 | 137.1 | 128.7 | 200.8 | 88.4 | 12.1 | 2782 | 235 | 215 | 235.7 | 36.7 |  |  | 86.99 | 229.1 | 16 | 102.34
C118-T13-025 | 56.7 | 1500 | 68.1 | 110 | 129.9 | 29.9 | 78.1 | 120 | 35 | 94 | 115.1 | 11.3 | 232.4 | 2203 | 104.6 | -0.16 | 560.1 | 588.1667 | 433.6 | 251.3 | 137 | 128.6 | 204.1 | 88.3 | 12.1 | 2782 | 232.8 | 215.2 | 234.1 | 36.7 |  |  | 86.99 | 229.2 | 16 | 102.19
C118-T13-025 | 56.8 | 1499 | 68 | 109.9 | 130 | 29.8 | 77.9 | 119.9 | 35 | 94 | 115.5 | 11.2 | 232.4 | 2181 | 104.6 | -0.09 | 559.9 | 587.9333 | 433.5 | 250.5 | 137 | 128.7 | 202 | 88.3 | 12.1 | 2782 | 234.8 | 215.1 | 235.8 | 36.8 |  |  | 87 | 225.2 | 16 | 102.18
C118-T13-025 | 56.9 | 1501 | 67.9 | 109.9 | 129.9 | 29.8 | 78 | 119.9 | 35 | 94.02 | 115.4 | 11.3 | 231.9 | 2154 | 104.6 | -0.18 | 559.7333 | 587.4667 | 433 | 250.7 | 137 | 128.7 | 202.3 | 88.3 | 12 | 2782 | 235.9 | 214.9 | 231.7 | 36.1 |  |  | 87 | 231.6 | 16 | 102.22
C118-T13-025 | 57 | 1499 | 68 | 110 | 129.9 | 29.9 | 78 | 120.3 | 35 | 94 | 115.5 | 11.2 | 232.6 | 2207 | 104.6 | -0.21 | 560 | 587.8667 | 433.4 | 248.4 | 137.1 | 128.6 | 197.2 | 88.3 | 12 | 2782 | 236.4 | 215.3 | 232.9 | 36.6 |  |  | 86.99 | 229.1 | 16 | 102.18
C118-T13-025 | 57.1 | 1500 | 67.9 | 110 | 130 | 29.8 | 78 | 120.3 | 35 | 93.99 | 115.4 | 11.2 | 233.3 | 2148 | 104.6 | -0.03 | 560.4333 | 588.9667 | 433.6 | 251.2 | 137 | 128.7 | 198.1 | 88.3 | 11.9 | 2782 | 234.9 | 215.4 | 239.3 | 36.2 |  |  | 87 | 226.3 | 15.9 | 102.19
C118-T13-025 | 57.2 | 1499 | 67.9 | 110 | 129.9 | 29.9 | 78 | 120.1 | 35.1 | 94.06 | 115.1 | 11.2 | 231.7 | 2202 | 104.7 | -0.17 | 559.2 | 587.1667 | 432.8 | 249.8 | 137 | 128.7 | 199.8 | 88.4 | 11.9 | 2782 | 234.3 | 214.8 | 238.4 | 36.8 |  |  | 87 | 230.5 | 15.9 | 102.22
C118-T13-025 | 57.3 | 1500 | 68 | 110.1 | 130 | 30 | 77.9 | 120.4 | 35.1 | 94.03 | 115.4 | 11.1 | 232 | 2201 | 104.7 | -0.2 | 559.5667 | 587.9667 | 433.3 | 251.3 | 137 | 128.7 | 202 | 88.4 | 12 | 2782 | 232.9 | 215.1 | 237.1 | 36.8 |  |  | 86.99 | 231.6 | 15.8 | 102.23
C118-T13-025 | 57.4 | 1500 | 68.1 | 110 | 129.9 | 30.3 | 77.8 | 119.6 | 35 | 93.93 | 115.4 | 11.3 | 230.7 | 2154 | 104.7 | -0.11 | 560.5667 | 589.3 | 435.2 | 251.9 | 137.1 | 128.7 | 200.8 | 88.3 | 12 | 2782 | 233.4 | 215 | 234.4 | 36.5 |  |  | 86.99 | 230.6 | 16 | 102.36
C118-T13-025 | 57.5 | 1500 | 67.8 | 110 | 129.9 | 30.5 | 78 | 120 | 35 | 94.03 | 115.3 | 11.4 | 232.2 | 2159 | 104.6 | -0.24 | 560.5667 | 588.2667 | 433.9 | 250.4 | 136.9 | 128.7 | 198.4 | 88.4 | 12 | 2782 | 235 | 215.7 | 235.7 | 36.5 |  |  | 87 | 226.9 | 16.2 | 102.39
C118-T13-025 | 57.6 | 1500 | 67.9 | 110 | 130 | 30.6 | 77.2 | 117.5 | 35 | 93.89 | 115.5 | 11.5 | 227.3 | 2140 | 104.6 | -0.14 | 562.6 | 590.7333 | 438.1 | 248.9 | 137.1 | 128.8 | 197.4 | 88.3 | 12 | 2782 | 227.1 | 213.7 | 228.9 | 36.5 |  |  | 87 | 228.1 | 16.4 | 102.43
C118-T13-025 | 57.7 | 1500 | 68 | 110.2 | 130 | 30.5 | 78.4 | 120.2 | 35.1 | 93.97 | 115.5 | 11.6 | 230.1 | 2119 | 104.8 | -0.09 | 563.2333 | 591.1 | 438.6 | 250.4 | 137.1 | 128.9 | 203.1 | 88.4 | 12 | 2782 | 231.8 | 214.7 | 236.2 | 37 |  |  | 86.99 | 231.9 | 16.4 | 102.24
C118-T13-025 | 57.8 | 1501 | 68.1 | 109.7 | 129.8 | 30.5 | 78.1 | 121.4 | 35 | 94.07 | 115.3 | 11.5 | 233.3 | 2167 | 104.3 | -0.12 | 558.9 | 586.9 | 432 | 249.4 | 136.9 | 128.5 | 201.1 | 88.3 | 12 | 2782 | 234.3 | 216.8 | 235.3 | 36.3 |  |  | 86.99 | 219.6 | 16.4 | 102.37
C118-T13-025 | 57.9 | 1499 | 67.9 | 109.9 | 130 | 30.2 | 77.7 | 117.9 | 35 | 93.94 | 115.2 | 11.5 | 231.4 | 2144 | 104.4 | -0.12 | 560.1667 | 587.5333 | 433.9 | 251.4 | 137 | 128.9 | 201.5 | 88.2 | 12 | 2782 | 234.9 | 215.1 | 234.1 | 36.5 |  |  | 87 | 221.5 | 16.4 | 102.36
C118-T13-025 | 58 | 1499 | 68 | 110.3 | 129.9 | 29.9 | 78.2 | 119.8 | 35 | 93.99 | 115.1 | 11.4 | 230.8 | 2131 | 104.8 | -0.16 | 561 | 588.3333 | 435.4 | 249.8 | 137 | 128.8 | 201 | 88.4 | 12.1 | 2782 | 231.6 | 214.3 | 233.5 | 36.8 |  |  | 86.99 | 221.4 | 16.2 | 102.27
C118-T13-025 | 58.1 | 1499 | 68 | 110 | 129.9 | 29.8 | 78.1 | 119.9 | 35 | 93.98 | 115.6 | 11.2 | 232.1 | 2201 | 104.4 | -0.18 | 559.3667 | 587.2 | 433.8 | 249 | 137.1 | 128.7 | 200.7 | 88.4 | 12 | 2782 | 235.8 | 215 | 235.3 | 36.5 |  |  | 86.99 | 221.3 | 15.9 | 102.28
C118-T13-025 | 58.2 | 1500 | 68 | 109.7 | 130 | 29.8 | 78 | 120.1 | 35 | 93.94 | 115.4 | 11.2 | 233.6 | 2183 | 104.3 | -0.18 | 559.1667 | 586.8333 | 432.3 | 249.2 | 137.2 | 128.8 | 199.6 | 88.3 | 12 | 2782 | 235.7 | 215.7 | 236.8 | 36.8 |  |  | 87 | 227.6 | 15.9 | 102.36
C118-T13-025 | 58.3 | 1500 | 67.9 | 110 | 129.9 | 29.9 | 78 | 120.5 | 35 | 94.04 | 115.3 | 11.2 | 231.9 | 2193 | 104.6 | -0.16 | 557.4333 | 585 | 431.5 | 250.9 | 137.1 | 128.7 | 201.5 | 88.4 | 12 | 2782 | 234.8 | 214.9 | 235.8 | 36.6 |  |  | 86.99 | 228.6 | 15.9 | 102.23
C118-T13-025 | 58.4 | 1500 | 68 | 110 | 129.9 | 29.9 | 77.9 | 120.3 | 35 | 94.05 | 115.5 | 11.2 | 232 | 2212 | 104.6 | 0.03 | 558.2 | 585.6667 | 431.9 | 250.3 | 137.1 | 128.7 | 197.6 | 88.4 | 11.9 | 2782 | 233.2 | 215.1 | 234.6 | 36.3 |  |  | 87 | 224.2 | 16 | 102.28
C118-T13-025 | 58.5 | 1500 | 68.1 | 110.1 | 129.9 | 29.9 | 78.1 | 120 | 34.9 | 94.01 | 115.6 | 11.2 | 232.9 | 2177 | 104.7 | -0.23 | 557.4667 | 585.8667 | 431.8 | 249.6 | 137.2 | 128.8 | 198.8 | 88.3 | 11.9 | 2782 | 234.3 | 215.7 | 235 | 36.2 |  |  | 86.99 | 213 | 15.9 | 102.36
C118-T13-025 | 58.6 | 1500 | 67.9 | 110.1 | 130 | 29.8 | 78 | 119.9 | 35 | 94.02 | 115.3 | 11.2 | 233.3 | 2166 | 104.6 | -0.11 | 557.9333 | 585.4333 | 431.3 | 251.3 | 137.1 | 128.8 | 202.6 | 88.4 | 11.9 | 2782 | 236 | 215.5 | 236.9 | 36.8 |  |  | 87 | 223.6 | 16 | 102.32
C118-T13-025 | 58.7 | 1501 | 67.9 | 110 | 129.9 | 29.7 | 77.9 | 119.8 | 35 | 94.06 | 115.2 | 11.3 | 232.6 | 2169 | 104.6 | -0.16 | 557.1667 | 584.4667 | 430.5 | 250.4 | 137.1 | 128.7 | 199.2 | 88.4 | 11.9 | 2782 | 231.9 | 215 | 236.3 | 36.8 |  |  | 87 | 219.2 | 16 | 102.33
C118-T13-025 | 58.8 | 1500 | 68.1 | 109.7 | 129.9 | 29.6 | 78.1 | 120 | 35 | 93.96 | 115.4 | 11.3 | 233.2 | 2136 | 104.3 | -0.19 | 557.6667 | 585.4333 | 431.3 | 251.8 | 137.1 | 128.8 | 201.3 | 88.3 | 11.9 | 2782 | 235.9 | 215.4 | 237.3 | 36 |  |  | 86.99 | 223 | 16 | 102.41
C118-T13-025 | 58.9 | 1499 | 67.8 | 109.9 | 130 | 29.9 | 77.9 | 119.9 | 35 | 94.03 | 115.1 | 11.5 | 232.3 | 2174 | 104.4 | -0.21 | 557.8667 | 585.3 | 431.6 | 251.5 | 137 | 128.8 | 201 | 88.3 | 11.9 | 2782 | 235 | 215 | 234.6 | 36.7 |  |  | 87 | 218.5 | 16.3 | 102.28
C118-T13-025 | 59 | 1499 | 67.9 | 110.1 | 130 | 30.1 | 78.1 | 120.3 | 35 | 94.02 | 115.2 | 11.5 | 232.2 | 2147 | 104.7 | -0.05 | 559.8 | 587 | 433.2 | 250.1 | 137.2 | 128.8 | 202.3 | 88.4 | 11.9 | 2782 | 231.5 | 215.3 | 233 | 36.3 |  |  | 87 | 222.1 | 16.4 | 102.41
C118-T13-025 | 59.1 | 1501 | 68 | 110.1 | 130 | 30.1 | 77.8 | 119.9 | 35 | 93.99 | 115.2 | 11.6 | 232.1 | 2128 | 104.7 | -0.03 | 558.6 | 586.3333 | 432.6 | 250.2 | 137.2 | 128.7 | 201.4 | 88.4 | 11.9 | 2782 | 230.7 | 215.4 | 232.8 | 36.3 |  |  | 86.99 | 215.5 | 16.4 | 102.31
C118-T13-025 | 59.2 | 1500 | 68.1 | 110 | 130 | 30.2 | 78 | 119.4 | 35 | 93.97 | 115.4 | 11.6 | 232.5 | 2175 | 104.6 | -0.18 | 558.4667 | 586.5 | 432.4 | 250.7 | 137.2 | 128.8 | 200.8 | 88.3 | 11.9 | 2782 | 233.8 | 215.9 | 234.3 | 36.5 |  |  | 86.99 | 221.8 | 16.4 | 102.37
C118-T13-025 | 59.3 | 1500 | 67.9 | 110 | 130 | 30.3 | 78.1 | 119.8 | 35 | 93.95 | 115.3 | 11.6 | 233.1 | 2174 | 104.5 | -0.16 | 559.1667 | 587.0333 | 432.3 | 251.2 | 137.2 | 128.7 | 202.3 | 88.4 | 12 | 2782 | 236.8 | 216.1 | 235.4 | 36.8 |  |  | 87 | 222.5 | 16.5 | 102.32
C118-T13-025 | 59.4 | 1500 | 67.9 | 110 | 129.9 | 30.3 | 77.9 | 120.3 | 35.1 | 94.04 | 115.2 | 11.6 | 231.5 | 2151 | 104.6 | -0.08 | 559.3 | 587.3 | 433.3 | 251.9 | 137.1 | 128.7 | 201.2 | 88.3 | 11.9 | 2782 | 234 | 215.1 | 234.4 | 36.5 |  |  | 87 | 230.6 | 16.5 | 102.32
C118-T13-025 | 59.5 | 1500 | 68 | 110 | 130 | 30.1 | 78 | 120.2 | 35 | 93.96 | 115.1 | 11.4 | 232.2 | 2195 | 104.4 | -0.21 | 558.3667 | 586.3 | 432.4 | 251 | 137.2 | 128.9 | 202.3 | 88.4 | 11.9 | 2782 | 232.9 | 215.6 | 236.2 | 36.5 |  |  | 86.99 | 230.1 | 16.1 | 102.26
C118-T13-025 | 59.6 | 1500 | 68 | 110 | 130 | 29.9 | 78.1 | 120 | 35.1 | 93.96 | 115.4 | 11.3 | 232.8 | 2201 | 104.4 | -0.2 | 558.3667 | 586.5 | 432.2 | 250.6 | 137.1 | 128.8 | 198.6 | 88.4 | 11.9 | 2782 | 237.3 | 215.5 | 232.4 | 36.6 |  |  | 87 | 235.4 | 16 | 102.28
C118-T13-025 | 59.7 | 1500 | 67.9 | 109.9 | 130 | 30 | 77.9 | 120.1 | 35 | 94.06 | 115.6 | 11.2 | 231.3 | 2160 | 104.5 | -0.08 | 558.1667 | 585.7667 | 432.5 | 252.2 | 137.1 | 128.8 | 205.4 | 88.4 | 11.8 | 2782 | 235.3 | 214.5 | 230.5 | 36.3 |  |  | 86.99 | 224.6 | 16 | 102.28
C118-T13-025 | 59.8 | 1500 | 68 | 110 | 130 | 29.9 | 78 | 120.2 | 35.1 | 94.06 | 115.4 | 11.3 | 231.8 | 2197 | 104.5 | -0.17 | 559 | 586.2667 | 432.6 | 250.8 | 137.2 | 128.9 | 202.9 | 88.4 | 11.8 | 2782 | 233.6 | 214.8 | 237.7 | 36.6 |  |  | 86.99 | 231 | 16 | 102.39
C118-T13-025 | 59.9 | 1500 | 68.1 | 110 | 129.9 | 29.8 | 78.1 | 120.1 | 35.1 | 93.99 | 115.4 | 11.2 | 232.3 | 2207 | 104.6 | -0.17 | 559.6333 | 587.0667 | 433.4 | 252.5 | 137.1 | 128.7 | 203.6 | 88.3 | 11.8 | 2782 | 233.6 | 215.3 | 233.3 | 36.6 |  |  | 86.99 | 234.8 | 16 | 102.29
C118-T13-025 | 60 | 1500 | 68 | 110 | 130 | 29.9 | 78 | 120.1 | 35.1 | 93.97 | 115.4 | 11.3 | 232.6 | 2199 | 104.6 | -0.22 | 559.5667 | 586.8667 | 433.3 | 251.2 | 137.1 | 128.9 | 202.7 | 88.3 | 11.8 | 2782 | 230.9 | 215.4 | 234.3 | 35.9 |  |  | 87 | 225 | 16 | 102.27
C118-T13-025 | 60.1 | 1500 | 68 | 110 | 130 | 29.9 | 77.9 | 120 | 35.1 | 94.01 | 115.3 | 11.4 | 231.7 | 2208 | 104.6 | -0.19 | 559.3333 | 586.6667 | 433 | 251.4 | 137.1 | 128.7 | 201.5 | 88.4 | 11.7 | 2782 | 232.1 | 215 | 236.2 | 36 |  |  | 86.99 | 233.4 | 16.1 | 102.28
C118-T13-025 | 60.2 | 1500 | 68.1 | 110 | 130 | 29.9 | 77.9 | 119.9 | 35.1 | 93.97 | 115.2 | 11.4 | 231.9 | 2201 | 104.6 | -0.22 | 559.3667 | 587.2667 | 433.7 | 252 | 137 | 128.9 | 202.3 | 88.4 | 11.8 | 2782 | 232.7 | 215.3 | 236.5 | 36.1 |  |  | 86.98 | 235 | 16.2 | 102.37
C118-T13-025 | 60.3 | 1500 | 68.1 | 110 | 130 | 29.9 | 78.1 | 119.9 | 35.1 | 93.96 | 115.2 | 11.4 | 232.2 | 2163 | 104.6 | -0.16 | 560.4667 | 587.8 | 434 | 251.5 | 137 | 128.8 | 198.4 | 88.4 | 11.8 | 2782 | 231.7 | 215.4 | 231.4 | 36.6 |  |  | 87 | 229 | 16.2 | 102.23
C118-T13-025 | 60.4 | 1500 | 67.9 | 110 | 129.9 | 30 | 78.1 | 119.6 | 35.1 | 94.03 | 115.1 | 11.4 | 231.2 | 2204 | 104.6 | -0.06 | 559.1 | 586.2 | 433.2 | 252 | 137 | 128.8 | 202 | 88.4 | 11.8 | 2782 | 233.7 | 214.7 | 229.6 | 36.2 |  |  | 86.99 | 230.5 | 16.2 | 102.34
C118-T13-025 | 60.5 | 1500 | 68 | 110 | 130 | 29.8 | 78 | 119.7 | 35.2 | 94.02 | 115.3 | 11.5 | 231.9 | 2142 | 104.6 | -0.17 | 559.5333 | 586.5667 | 433 | 252.1 | 137.1 | 128.7 | 201.2 | 88.4 | 11.8 | 2782 | 232.9 | 214.8 | 237.8 | 36.3 |  |  | 86.99 | 228.7 | 16.3 | 102.24
C118-T13-025 | 60.6 | 1500 | 68.1 | 110 | 130 | 29.8 | 77.9 | 120.1 | 35.2 | 93.98 | 115.3 | 11.5 | 232.5 | 2128 | 104.6 | -0.15 | 559.2667 | 586.9333 | 433.3 | 251.1 | 137 | 128.7 | 200 | 88.4 | 11.8 | 2782 | 237.2 | 215.1 | 234.8 | 36.2 |  |  | 86.99 | 232.1 | 16.3 | 102.27
C118-T13-025 | 60.7 | 1502 | 68.1 | 109.9 | 130 | 29.7 | 78 | 119.9 | 35.2 | 93.99 | 115.2 | 11.4 | 231.9 | 2155 | 104.4 | -0.12 | 559.5667 | 586.9667 | 433.5 | 251.8 | 137 | 128.6 | 200.6 | 88.3 | 11.8 | 2782 | 233.6 | 214.9 | 235.3 | 36.3 |  |  | 87 | 231.7 | 16.1 | 102.23
C118-T13-025 | 60.8 | 1499 | 67.9 | 109.7 | 130.1 | 29.9 | 78 | 119.7 | 35.1 | 94.01 | 115.2 | 11.3 | 232.2 | 2124 | 104.3 | -0.23 | 557.4333 | 585.3 | 431.3 | 250.4 | 137.1 | 128.9 | 202 | 88.3 | 11.8 | 2782 | 234.8 | 215.1 | 235.4 | 36.3 |  |  | 86.99 | 228.2 | 16.1 | 102.27
C118-T13-025 | 60.9 | 1500 | 68 | 110.1 | 130 | 30 | 78.2 | 120.7 | 35.2 | 94.02 | 115.2 | 11.3 | 232.6 | 2164 | 104.7 | -0.2 | 558.5 | 585.9 | 431.8 | 251.7 | 137.1 | 128.8 | 203.6 | 88.4 | 11.8 | 2782 | 237.3 | 215.7 | 237 | 36.1 |  |  | 86.99 | 232.9 | 16.1 | 102.24
C118-T13-025 | 61 | 1499 | 68.1 | 110.2 | 130 | 30 | 78 | 120.5 | 35.2 | 94 | 115.3 | 11.3 | 232.8 | 2214 | 104.7 | -0.06 | 558.4667 | 586.4667 | 432.1 | 252.2 | 137.2 | 128.8 | 202 | 88.4 | 11.8 | 2782 | 234.8 | 215.8 | 236 | 36.3 |  |  | 86.99 | 232.3 | 16.1 | 102.32
C118-T13-025 | 61.1 | 1500 | 68 | 110 | 130 | 29.9 | 77.8 | 119.9 | 35.2 | 94.03 | 115.3 | 11.3 | 232 | 2191 | 104.6 | -0.11 | 557.3 | 584.9667 | 431.2 | 249.8 | 137.1 | 128.8 | 198.7 | 88.4 | 11.8 | 2782 | 233.2 | 215.3 | 234.1 | 36.6 |  |  | 87 | 233.3 | 16 | 102.26
C118-T13-025 | 61.2 | 1500 | 68.1 | 109.9 | 130 | 29.8 | 77.8 | 119.8 | 33.5 | 94.01 | 115.3 | 11.3 | 232.1 | 2207 | 104.4 | -0.13 | 558.2667 | 585.2667 | 431.1 | 250.3 | 137.1 | 128.7 | 202.2 | 87.9 | 11.8 | 2782 | 234 | 215.3 | 235.3 | 36.5 |  |  | 86.97 | 230 | 16.1 | 102.22
C118-T13-025 | 61.3 | 1499 | 68.1 | 109.8 | 130 | 29.8 | 78.1 | 119.8 | 32.8 | 93.97 | 115.3 | 11.3 | 233 | 2180 | 104.4 | -0.2 | 558.8667 | 585.9333 | 431.6 | 251.2 | 137.1 | 128.7 | 199.7 | 87.4 | 11.7 | 2782 | 240.3 | 215.6 | 235.9 | 36.1 |  |  | 86.95 | 229.6 | 16.1 | 102.32
C118-T13-025 | 61.4 | 1500 | 67.9 | 109.9 | 130 | 30.1 | 78.1 | 119.9 | 33.5 | 93.98 | 115.4 | 11.3 | 233.2 | 2153 | 104.5 | -0.11 | 559.1333 | 586.4 | 432.2 | 251.9 | 137.2 | 128.7 | 199.4 | 87.5 | 11.7 | 2782 | 236.3 | 216 | 238.1 | 36.2 |  |  | 86.95 | 235 | 16.1 | 102.23
C118-T13-025 | 61.5 | 1500 | 67.9 | 110 | 130 | 30.2 | 78 | 119.8 | 34.5 | 94.04 | 115.3 | 11.3 | 232 | 2185 | 104.6 | -0.15 | 558.4 | 585.1333 | 431.6 | 252.1 | 137 | 128.7 | 202.2 | 88.1 | 11.7 | 2782 | 232.1 | 215.5 | 235.7 | 36.3 |  |  | 86.97 | 228.8 | 16 | 102.24
C118-T13-025 | 61.6 | 1500 | 68 | 110 | 130 | 30.1 | 77.9 | 119.9 | 34.8 | 94 | 115.1 | 11.4 | 232.5 | 2143 | 104.6 | -0.07 | 559.1667 | 586.1 | 432.1 | 251.6 | 137.1 | 128.7 | 202.5 | 88.3 | 11.7 | 2782 | 235.2 | 215.5 | 235.8 | 36.5 |  |  | 86.99 | 231 | 16.1 | 102.19
C118-T13-025 | 61.7 | 1500 | 68.1 | 110 | 130 | 30.3 | 78 | 120.1 | 34.9 | 94 | 115.6 | 11.4 | 232.7 | 2132 | 104.7 | 0.01 | 559.2667 | 586.5667 | 432.5 | 251.1 | 137.1 | 128.7 | 201.7 | 88.3 | 11.7 | 2782 | 235.5 | 216 | 235.1 | 36.3 |  |  | 86.99 | 224.6 | 16.2 | 102.22
C118-T13-025 | 61.8 | 1500 | 68 | 110.1 | 129.9 | 30.4 | 78 | 120.1 | 35 | 94 | 115.3 | 11.5 | 232.6 | 2172 | 104.7 | -0.14 | 559.8333 | 587.2 | 432.7 | 250.8 | 137.2 | 128.7 | 201.3 | 88.4 | 11.8 | 2782 | 234.8 | 216.1 | 232.2 | 36.7 |  |  | 87 | 228.3 | 16.3 | 102.32
C118-T13-025 | 61.9 | 1500 | 68 | 110.1 | 130 | 30.5 | 78 | 119.9 | 35 | 94 | 115.3 | 11.5 | 232 | 2125 | 104.7 | -0.12 | 559.1 | 586.2 | 432.3 | 250.8 | 137.1 | 128.7 | 201.2 | 88.4 | 11.8 | 2782 | 235.8 | 215.7 | 235.6 | 36.4 |  |  | 86.99 | 218.2 | 16.3 | 102.28
C118-T13-025 | 62 | 1500 | 68.1 | 110.1 | 130 | 30.4 | 78.1 | 120 | 35 | 93.98 | 115.4 | 11.5 | 232.2 | 2158 | 104.7 | -0.2 | 559.5667 | 587.0333 | 432.7 | 251.7 | 137.1 | 128.7 | 202.1 | 88.4 | 11.8 | 2782 | 233.9 | 216 | 235.1 | 36.6 |  |  | 86.99 | 220.9 | 16.3 | 102.18
C118-T13-025 | 62.1 | 1500 | 68.1 | 109.9 | 130 | 30.5 | 78.1 | 120.1 | 35.1 | 93.95 | 115.4 | 11.4 | 232.6 | 2216 | 104.6 | -0.21 | 559.6333 | 587.2 | 432.8 | 250.9 | 136.9 | 128.7 | 199.2 | 88.4 | 11.8 | 2782 | 233.2 | 216.3 | 234.4 | 36.4 |  |  | 86.99 | 217.5 | 16.2 | 102.17
C118-T13-025 | 62.2 | 1499 | 67.9 | 109.9 | 129.9 | 30.3 | 78 | 119.9 | 35.1 | 94.01 | 115 | 11.4 | 232 | 2185 | 104.5 | -0.26 | 558.4333 | 585.4 | 431.8 | 251.1 | 137 | 128.6 | 201.6 | 88.4 | 11.8 | 2782 | 233.9 | 215.6 | 237 | 36.7 |  |  | 87 | 220.9 | 16.1 | 102.26
C118-T13-025 | 62.3 | 1500 | 68 | 109.9 | 130 | 30 | 77.9 | 119.9 | 35.1 | 94.02 | 115.4 | 11.4 | 232.2 | 2213 | 104.5 | -0.05 | 558.3667 | 585.7 | 431.5 | 251.7 | 137.1 | 128.7 | 204 | 88.4 | 11.8 | 2782 | 234.3 | 215.3 | 236.4 | 35.9 |  |  | 86.98 | 230.2 | 16.1 | 102.14
C118-T13-025 | 62.4 | 1499 | 68.1 | 109.9 | 130 | 30 | 78.1 | 119.8 | 35.1 | 93.98 | 115.4 | 11.3 | 232.7 | 2204 | 104.6 | -0.12 | 558.7667 | 586.2 | 431.8 | 251.2 | 137.1 | 128.7 | 204.3 | 88.4 | 11.8 | 2782 | 233.9 | 215.6 | 231.7 | 36.3 |  |  | 86.99 | 213.9 | 16.1 | 102.12
C118-T13-025 | 62.5 | 1500 | 68 | 110.1 | 130 | 30 | 78.1 | 120 | 35 | 93.96 | 115.1 | 11.2 | 233.2 | 2177 | 104.7 | -0.2 | 558.2333 | 586.3333 | 431.7 | 250 | 136.9 | 128.7 | 199.1 | 88.4 | 11.9 | 2782 | 235 | 215.8 | 232.2 | 36.6 |  |  | 87 | 216.7 | 16 | 102.21
C118-T13-025 | 62.6 | 1500 | 67.9 | 110.1 | 130 | 30 | 77.9 | 119.9 | 35 | 94.02 | 115.3 | 11.3 | 232.4 | 2205 | 104.7 | -0.24 | 557.7 | 584.9 | 431.1 | 251.7 | 137 | 128.7 | 201.2 | 88.5 | 11.8 | 2782 | 235.8 | 215.2 | 239.1 | 36.2 |  |  | 87 | 223.3 | 16 | 102.09
C118-T13-025 | 62.7 | 1500 | 68 | 110 | 129.9 | 29.9 | 78 | 120 | 34.9 | 94.03 | 115.2 | 11.3 | 232.9 | 2175 | 104.7 | -0.24 | 558.1667 | 585.5333 | 431.2 | 251.3 | 137.1 | 128.7 | 200.3 | 88.4 | 11.8 | 2782 | 235.1 | 215.5 | 235 | 36.2 |  |  | 86.99 | 218 | 16 | 102.09
C118-T13-025 | 62.8 | 1500 | 68.1 | 110.1 | 130 | 29.9 | 78.2 | 120.1 | 35 | 94.04 | 115.3 | 11.2 | 233.6 | 2130 | 104.8 | -0.19 | 558.1 | 586.0667 | 431.6 | 251.4 | 137.2 | 128.7 | 200.2 | 88.5 | 11.8 | 2782 | 237.3 | 215.8 | 236.2 | 36 |  |  | 86.99 | 211.6 | 15.9 | 102.22
C118-T13-025 | 62.9 | 1500 | 68 | 110.1 | 129.9 | 29.8 | 78 | 120.1 | 35 | 94.01 | 115.3 | 11.2 | 233.6 | 2169 | 104.8 | -0.14 | 557.8667 | 585.9 | 431.6 | 252.3 | 136.9 | 128.7 | 202.2 | 88.4 | 11.8 | 2782 | 238.1 | 215.7 | 237 | 36.5 |  |  | 87 | 217.2 | 15.9 | 102.11
C118-T13-025 | 63 | 1500 | 68 | 110 | 130 | 29.8 | 78 | 119.9 | 35 | 94.03 | 115.4 | 11.3 | 232.5 | 2126 | 104.7 | -0.04 | 557.6 | 584.9667 | 431.1 | 252.1 | 137.1 | 128.7 | 202.5 | 88.4 | 11.9 | 2782 | 230.9 | 215.1 | 233.6 | 36 |  |  | 86.99 | 225.2 | 16 | 102.09
C118-T13-025 | 63.1 | 1500 | 68.1 | 110 | 130 | 29.9 | 78.1 | 120 | 35 | 94 | 115.4 | 11.4 | 233 | 2145 | 104.8 | -0.12 | 558.3 | 585.9333 | 431.6 | 250.9 | 137.1 | 128.9 | 202.3 | 88.4 | 11.9 | 2782 | 233.3 | 215.5 | 237 | 36.3 |  |  | 86.98 | 221.8 | 16.1 | 102.18
C118-T13-025 | 63.2 | 1500 | 68 | 110.1 | 130 | 29.9 | 78 | 120.1 | 35.1 | 93.99 | 115.1 | 11.4 | 233.2 | 2201 | 104.8 | -0.18 | 558.0333 | 586.1333 | 431.4 | 252.2 | 137.1 | 128.8 | 204.6 | 88.4 | 11.9 | 2782 | 235 | 215.8 | 236.1 | 36 |  |  | 87 | 217 | 16.1 | 102.18
C118-T13-025 | 63.3 | 1501 | 67.9 | 109.9 | 129.9 | 29.9 | 77.9 | 119.9 | 35 | 93.97 | 115.6 | 11.4 | 233.8 | 2161 | 104.7 | -0.17 | 558.1 | 585.3667 | 431 | 250.5 | 137.1 | 128.7 | 202.3 | 88.4 | 11.9 | 2782 | 242.4 | 215.8 | 237.9 | 35.6 |  |  | 87 | 224.3 | 16.2 | 102.09
C118-T13-025 | 63.4 | 1500 | 68 | 109.9 | 130 | 29.9 | 77.9 | 120 | 35 | 94.02 | 115.4 | 11.4 | 232.4 | 2193 | 104.7 | -0.16 | 557.8 | 585.4667 | 431.1 | 252.2 | 137.1 | 128.8 | 204.1 | 88.3 | 11.9 | 2782 | 233.6 | 215.3 | 235.4 | 36.2 |  |  | 86.99 | 223.7 | 16.2 | 102.14
C118-T13-025 | 63.5 | 1500 | 68.1 | 110 | 130 | 30 | 78.1 | 120 | 35 | 93.99 | 115.4 | 11.5 | 232.7 | 2215 | 104.7 | -0.17 | 558.8667 | 586.5667 | 431.9 | 251.3 | 137.1 | 128.8 | 201.6 | 88.3 | 11.9 | 2782 | 233.7 | 215.7 | 236.7 | 36.5 |  |  | 86.99 | 227.3 | 16.3 | 102.08
C118-T13-025 | 63.6 | 1500 | 68 | 110 | 129.9 | 30 | 78.1 | 120 | 35 | 93.98 | 115.6 | 11.5 | 233 | 2165 | 104.7 | -0.06 | 558.5 | 586.3333 | 431.9 | 250.5 | 137.1 | 128.7 | 199.9 | 88.3 | 11.9 | 2782 | 233.6 | 215.8 | 235.7 | 36.5 |  |  | 87 | 228.8 | 16.3 | 102.07
C118-T13-025 | 63.7 | 1500 | 67.9 | 110 | 129.9 | 29.9 | 78 | 119.9 | 35 | 94.03 | 115.6 | 11.4 | 232.2 | 2200 | 104.7 | -0.14 | 557.2667 | 584.4 | 430.9 | 251.9 | 137.2 | 128.7 | 202.7 | 88.3 | 11.8 | 2782 | 233.1 | 215.1 | 234.9 | 36.1 |  |  | 87 | 218.7 | 16.2 | 102.08
C118-T13-025 | 63.8 | 1500 | 68 | 110.1 | 129.9 | 30 | 77.9 | 120.2 | 35 | 94.03 | 115.4 | 11.4 | 232.6 | 2161 | 104.8 | -0.15 | 557.9333 | 585.7 | 431.3 | 252.7 | 137 | 128.7 | 203.5 | 88.4 | 11.8 | 2782 | 232.9 | 215.5 | 234.3 | 36.1 |  |  | 86.99 | 229.5 | 16.2 | 102.27
C118-T13-025 | 63.9 | 1501 | 68.1 | 110 | 130 | 30 | 77.9 | 120.2 | 35 | 94.01 | 115.3 | 11.4 | 233.2 | 2138 | 104.7 | -0.15 | 557.7333 | 586.1667 | 431.6 | 251.8 | 137.1 | 128.9 | 201.5 | 88.4 | 11.7 | 2782 | 234.7 | 215.9 | 237.2 | 36.1 |  |  | 86.99 | 223.1 | 16.2 | 102.12
C118-T13-025 | 64 | 1501 | 68 | 110 | 129.9 | 29.9 | 78.1 | 120.3 | 35.1 | 93.99 | 115.3 | 11.4 | 234 | 2193 | 104.8 | -0.16 | 559.1667 | 586.4333 | 431.8 | 252 | 137.1 | 128.8 | 197.9 | 88.5 | 11.8 | 2782 | 235.3 | 216.1 | 240.4 | 36.3 |  |  | 87 | 223 | 16.1 | 102.18
C118-T13-025 | 64.1 | 1501 | 67.9 | 110 | 129.9 | 30 | 77.9 | 120.1 | 35.1 | 94.03 | 115.2 | 11.4 | 232.5 | 2123 | 104.8 | -0.17 | 557.2667 | 584.6667 | 431.1 | 251.7 | 137.1 | 128.8 | 204 | 88.4 | 11.8 | 2782 | 233.8 | 215.3 | 238.6 | 36.2 |  |  | 87 | 222.8 | 16.1 | 102.12
C118-T13-025 | 64.2 | 1500 | 68 | 110 | 129.9 | 29.9 | 78.1 | 120.4 | 35.2 | 93.97 | 115.2 | 11.4 | 233.4 | 2200 | 104.7 | -0.1 | 559.4667 | 586.8667 | 432 | 251.5 | 137.1 | 128.8 | 203.3 | 88.4 | 11.8 | 2782 | 237.3 | 216 | 236.4 | 35.6 |  |  | 87.03 | 210.9 | 16.1 | 102.21
C118-T13-025 | 64.3 | 1500 | 28.8 | 110 | 129.9 | 29.6 | 77.7 | 119.8 | 34.9 | 93.96 | 115.3 | 11.2 | 235.1 | 2178 | 104.2 | -0.2 | 557.1 | 591.5 | 432.6 | 251.5 | 137.3 | 129 | 203.4 | 86.7 | 11.8 | 2782 | 240.9 | 217 | 237.1 | 36.3 |  |  | 100 | 206.5 | 15.9 | 102.12
C118-T13-025 | 64.4 | 1500 | 67.6 | 109 | 129.9 | 31.1 | 78.8 | 126.3 | 33.1 | 94 | 114.8 | 11.3 | 233.1 | 2176 | 103.7 | -0.49 | 558.5667 | 583.7333 | 428.7 | 261.7 | 136.6 | 128.6 | 210.1 | 87.8 | 444.6 | 2782 | 234.5 | 216.9 | 238.9 | 33.7 |  |  | 85.84 | 191.1 | 16 | 102.04
C118-T13-025 | 64.5 | 1500 | 67.7 | 110.5 | 130.1 | 30.8 | 77.7 | 117.5 | 31.4 | 93.96 | 115.3 | 11.3 | 231.3 | 2194 | 105.3 | -0.39 | 558.4667 | 583.2667 | 429.7 | 263.1 | 137 | 128.9 | 210.3 | 87.1 | 443.9 | 2782 | 234.1 | 215.7 | 239.1 | 30.8 |  |  | 85.95 | 196.4 | 16 | 101.99
C118-T13-025 | 64.6 | 1500 | 67.6 | 109.7 | 129.8 | 30.4 | 78.3 | 119.9 | 34.5 | 93.99 | 115.3 | 11.4 | 231.9 | 2192 | 104.4 | -0.26 | 559.2333 | 583.8667 | 429.8 | 261.6 | 136.4 | 128.5 | 211.4 | 87.2 | 443.2 | 2782 | 236.2 | 215.5 | 234.5 | 29 |  |  | 86.14 | 190.7 | 16.1 | 102.04
C118-T13-025 | 64.7 | 1500 | 68.6 | 109.9 | 130 | 30 | 78.2 | 120.3 | 36.2 | 93.98 | 115.4 | 11.3 | 233.6 | 2112 | 104.6 | -0.24 | 559.5 | 583.2667 | 429.8 | 260.4 | 136.9 | 128.9 | 208.9 | 88.1 | 443.7 | 2782 | 237.8 | 216 | 236.3 | 34.6 |  |  | 86.24 | 198.8 | 16 | 101.99
C118-T13-025 | 64.8 | 1500 | 67.7 | 110.4 | 129.9 | 30.1 | 78 | 120.5 | 36.8 | 93.99 | 115.4 | 11.3 | 233.3 | 2134 | 104.9 | -0.1 | 559.2333 | 583.1 | 429.9 | 258.9 | 136.9 | 128.9 | 206.3 | 88.9 | 443.2 | 64.6 | 235.4 | 215.9 | 237 | 36.1 |  |  | 86.39 | 222.6 | 16 | 101.99
C118-T13-025 | 64.9 | 1499 | 67.5 | 109.5 | 129.8 | 30.1 | 77.9 | 119.5 | 37.4 | 94.01 | 115.2 | 11.3 | 232.5 | 2112 | 104 | -0.15 | 557.7333 | 582.0667 | 428.9 | 259.4 | 136.6 | 128.6 | 210.4 | 89.2 | 442.9 | 64.4 | 235.3 | 215.4 | 235.7 | 36.5 |  |  | 86.58 | 228.7 | 16 | 101.98
C118-T13-025 | 65 | 1500 | 67.8 | 110.7 | 130.1 | 30 | 78.1 | 119.1 | 36.9 | 94.04 | 115.3 | 11.2 | 233.3 | 2177 | 105.3 | -0.16 | 559.4667 | 583.1333 | 429.9 | 258 | 136.9 | 129 | 206.7 | 89 | 443.5 | 64.8 | 235.4 | 215.9 | 235.4 | 37 |  |  | 86.63 | 209 | 15.9 | 101.97
C118-T13-025 | 65.1 | 1500 | 68 | 109.6 | 129.9 | 30.1 | 78.2 | 120.8 | 34.6 | 94 | 115.4 | 11.3 | 233.9 | 2211 | 104.1 | -0.18 | 559.1333 | 583.8 | 430.2 | 259.6 | 136.8 | 128.7 | 210.6 | 88.1 | 442.1 | 64.5 | 233 | 216.4 | 235.6 | 36.1 |  |  | 86.66 | 229 | 16 | 101.98
C118-T13-025 | 65.2 | 1500 | 68 | 110.4 | 130.1 | 30.3 | 78 | 120.4 | 34.5 | 93.98 | 115.5 | 11.4 | 234 | 2197 | 105.1 | -0.02 | 560.0667 | 585 | 430.7 | 256.6 | 137.1 | 129 | 205.7 | 87.9 | 442.5 | 64 | 243.6 | 216.8 | 238 | 37 |  |  | 86.67 | 239.8 | 16.2 | 101.96
C118-T13-025 | 65.3 | 1500 | 67.9 | 109.6 | 129.9 | 30.2 | 77.9 | 119.8 | 34.4 | 94.03 | 115.2 | 11.5 | 233.3 | 2201 | 104.2 | -0.17 | 559.2 | 583.2333 | 429.5 | 256.5 | 136.8 | 128.7 | 206.8 | 87.9 | 442.8 | 64.1 | 240.9 | 216.3 | 237.8 | 36.3 |  |  | 86.72 | 241.4 | 16.2 | 101.93
C118-T13-025 | 65.4 | 1500 | 67.9 | 110.3 | 130 | 29.9 | 78.2 | 119.9 | 34.4 | 94.01 | 115.2 | 11.5 | 233.7 | 2183 | 105.2 | -0.18 | 560 | 584 | 429.6 | 255.1 | 137.1 | 128.9 | 206 | 88 | 442.5 | 64.5 | 237.3 | 216.6 | 238.2 | 35.9 |  |  | 86.72 | 241.1 | 16.3 | 101.93
C118-T13-025 | 65.5 | 1500 | 68 | 109.6 | 129.9 | 29.9 | 78.1 | 119.9 | 34.4 | 93.99 | 115.3 | 11.6 | 234 | 2155 | 104.4 | -0.18 | 559.4667 | 584.0333 | 429.7 | 257.8 | 137 | 128.8 | 207.6 | 88.1 | 443.4 | 64.1 | 237.3 | 216.7 | 237.2 | 34.9 |  |  | 86.77 | 239.5 | 16.4 | 101.94
C118-T13-025 | 65.6 | 1499 | 67.9 | 110.3 | 130 | 30 | 78.1 | 120 | 34.4 | 93.98 | 115.2 | 11.6 | 234.3 | 2144 | 105 | -0.17 | 560 | 584.4333 | 429.8 | 257.2 | 137.1 | 129 | 208.4 | 87.9 | 443.2 | 64.5 | 238.3 | 216.9 | 237.9 | 34.9 |  |  | 86.81 | 238.6 | 16.4 | 101.96
C118-T13-025 | 65.7 | 1500 | 67.8 | 109.9 | 129.8 | 30.1 | 78.1 | 120 | 34.4 | 94.01 | 115.1 | 11.6 | 233.6 | 2138 | 104.7 | -0.25 | 559.4667 | 583.5333 | 429.2 | 254.4 | 137.1 | 128.9 | 203.1 | 88.2 | 442.2 | 64.1 | 236.6 | 216.5 | 238 | 34.8 |  |  | 86.86 | 243.5 | 16.4 | 102.04
C118-T13-025 | 65.8 | 1500 | 67.9 | 109.8 | 130 | 29.9 | 77.9 | 120.1 | 34.5 | 94 | 115.3 | 11.5 | 233.5 | 2136 | 104.6 | -0.05 | 559.7333 | 583.4667 | 429.3 | 256.8 | 137 | 128.9 | 207.6 | 87.9 | 443.8 | 63.8 | 237.2 | 216.3 | 233.5 | 34.5 |  |  | 86.89 | 237.4 | 16.2 | 101.94
C118-T13-025 | 65.9 | 1500 | 68 | 110.3 | 129.9 | 30 | 78.1 | 120 | 34.5 | 94 | 115.3 | 11.5 | 233.9 | 2168 | 105 | -0.03 | 559.5667 | 584.2333 | 429.8 | 256.9 | 136.9 | 128.8 | 207.1 | 88.2 | 442.6 | 63.9 | 234.8 | 216.3 | 240.1 | 36.6 |  |  | 86.94 | 235.8 | 16.3 | 102.09
C118-T13-025 | 66 | 1500 | 67.9 | 109.5 | 129.9 | 29.7 | 78 | 119.8 | 34.6 | 93.99 | 115.4 | 11.4 | 234.4 | 2176 | 104.2 | -0.17 | 559.2333 | 583.5667 | 429.2 | 255.9 | 136.9 | 128.7 | 206.5 | 87.8 | 442 | 64.3 | 238.5 | 216.1 | 242.4 | 36.1 |  |  | 86.99 | 237 | 16.1 | 101.92
C118-T13-025 | 66.1 | 1499 | 67.8 | 110.5 | 130 | 29.8 | 77.9 | 119.7 | 34.6 | 93.99 | 115.4 | 11.3 | 234 | 2162 | 105 | -0.18 | 559.4667 | 583.8333 | 429.1 | 255.7 | 137.1 | 128.8 | 204.7 | 88.1 | 443 | 64.3 | 235.8 | 216.2 | 236.6 | 36.6 |  |  | 87 | 235 | 16.1 | 101.94
C118-T13-025 | 66.2 | 1500 | 68 | 109.7 | 129.9 | 29.9 | 78.1 | 119.8 | 34.6 | 94 | 115.3 | 11.4 | 233.7 | 2182 | 104.3 | -0.18 | 558.7667 | 583.9667 | 429.4 | 256.4 | 137.1 | 128.7 | 206.7 | 88 | 443.3 | 64.4 | 234.1 | 216.3 | 236.1 | 37.2 |  |  | 86.99 | 238.9 | 16.1 | 101.94
C118-T13-025 | 66.3 | 1500 | 68 | 109.9 | 130 | 29.8 | 78 | 119.8 | 34.7 | 94 | 115.3 | 11.4 | 234.2 | 2212 | 104.5 | -0.21 | 558.8667 | 583.7 | 429.1 | 255.1 | 137.1 | 128.9 | 206.1 | 87.9 | 442.7 | 64.1 | 239 | 216.5 | 236.8 | 38.1 |  |  | 87 | 235 | 16.1 | 101.96
C118-T13-025 | 66.4 | 1501 | 68 | 110.4 | 129.9 | 29.8 | 77.9 | 120.3 | 34.9 | 93.98 | 115.4 | 11.3 | 234.3 | 2218 | 105 | -0.14 | 559.8333 | 583.8333 | 429.3 | 256.3 | 137.1 | 128.6 | 203.9 | 88.2 | 442.2 | 64 | 238.2 | 216.5 | 239 | 38.3 |  |  | 87 | 237.2 | 16.1 | 102.08
C118-T13-025 | 66.5 | 1501 | 67.9 | 109.9 | 130.1 | 30 | 78.1 | 120.2 | 34.9 | 94.01 | 115.3 | 11.4 | 233.2 | 2207 | 104.6 | -0.07 | 559.0667 | 583.4667 | 428.9 | 256.8 | 137 | 128.7 | 206.2 | 88.2 | 443.4 | 64.2 | 235.1 | 216.2 | 238.3 | 38.3 |  |  | 86.99 | 234.6 | 16.1 | 101.94
C118-T13-025 | 66.6 | 1501 | 68.1 | 109.9 | 129.9 | 30 | 78.1 | 120.4 | 35.1 | 93.99 | 115.2 | 11.3 | 234 | 2197 | 104.6 | -0.18 | 559.2667 | 583.8667 | 429.2 | 256.6 | 137 | 128.5 | 202.9 | 88.1 | 442.6 | 64.1 | 232.5 | 216.7 | 234.7 | 36.4 |  |  | 86.99 | 235.6 | 16.1 | 101.93
C118-T13-025 | 66.7 | 1500 | 68.1 | 110 | 130.1 | 29.9 | 78 | 120.5 | 35.1 | 94.01 | 115.3 | 11.3 | 234.3 | 2165 | 104.6 | -0.21 | 559.1 | 583.8667 | 429.1 | 256.5 | 136.8 | 128.9 | 206.6 | 88.1 | 442.4 | 64.2 | 236.8 | 216.7 | 239.4 | 38 |  |  | 87 | 238 | 16.1 | 101.94
C118-T13-025 | 66.8 | 1500 | 68 | 109.9 | 129.9 | 30 | 78 | 119.6 | 35.1 | 93.99 | 115.3 | 11.3 | 234.5 | 2145 | 104.6 | -0.18 | 559.8 | 583.9333 | 429.2 | 256.3 | 136.9 | 128.7 | 205.6 | 88.2 | 442.8 | 64.1 | 235.2 | 216.9 | 237.9 | 37.8 |  |  | 87 | 229.3 | 16.1 | 101.96
C118-T13-025 | 66.9 | 1501 | 68 | 109.7 | 130 | 30.1 | 77.8 | 119.2 | 35.1 | 94 | 115.5 | 11.4 | 233.4 | 2147 | 104.4 | -0.16 | 559.4 | 583.6 | 429 | 255.4 | 137 | 128.7 | 204.2 | 88.1 | 443.2 | 64.1 | 234.4 | 216.3 | 237.7 | 37 |  |  | 86.99 | 234.8 | 16.1 | 101.94
C118-T13-025 | 67 | 1500 | 68.1 | 110.4 | 130 | 30 | 78.2 | 119.7 | 35.1 | 93.93 | 115.2 | 11.4 | 233.7 | 2138 | 105.2 | -0.15 | 560.2333 | 585.1667 | 430.9 | 254.8 | 137.1 | 128.7 | 205.5 | 88.3 | 442.3 | 64.6 | 233.6 | 216.5 | 236.4 | 36.8 |  |  | 86.99 | 236.2 | 16.2 | 101.94
C118-T13-025 | 67.1 | 1501 | 68 | 109.7 | 129.9 | 30.2 | 78 | 119.6 | 35.2 | 93.99 | 115.4 | 11.6 | 231.8 | 2140 | 104.5 | -0.09 | 559.9 | 584.7333 | 431.3 | 256.1 | 137.1 | 128.6 | 207.5 | 88.3 | 442.6 | 64.9 | 238.4 | 215.5 | 235.9 | 37.6 |  |  | 87 | 234.8 | 16.3 | 101.91
C118-T13-025 | 67.2 | 1500 | 67.9 | 109.9 | 129.9 | 30.1 | 78.9 | 123.4 | 35.3 | 94.2 | 115 | 11.6 | 237.3 | 2143 | 104.5 | -0.08 | 558.6333 | 583.2 | 427.1 | 256.8 | 136.9 | 128.6 | 206 | 88.2 | 443.7 | 64.1 | 241.7 | 217.9 | 241 | 36.7 |  |  | 86.99 | 229.4 | 16.4 | 101.88
C118-T13-025 | 67.3 | 1500 | 68.1 | 110 | 130 | 30 | 77.5 | 118.8 | 35.3 | 94.02 | 115.2 | 11.5 | 234 | 2140 | 104.6 | -0.17 | 558 | 583.4667 | 428.7 | 257.4 | 137 | 128.7 | 206 | 88.1 | 442.9 | 64.2 | 234.3 | 216.7 | 236.9 | 37.2 |  |  | 86.98 | 234.8 | 16.2 | 101.92
C118-T13-025 | 67.4 | 1500 | 68 | 110 | 130 | 30 | 78.4 | 120.1 | 35.2 | 93.95 | 115.1 | 11.5 | 235.5 | 2188 | 104.6 | -0.16 | 560.7333 | 585.6667 | 430.3 | 256.4 | 136.9 | 128.8 | 205 | 88.2 | 443.5 | 64.6 | 238.8 | 217.3 | 240.4 | 36.5 |  |  | 87 | 235.1 | 16.3 | 101.93
C118-T13-025 | 67.5 | 1500 | 67.9 | 110 | 129.9 | 30.3 | 78.2 | 120.6 | 35.2 | 94 | 115.2 | 11.8 | 235.1 | 2147 | 104.6 | -0.15 | 559.7667 | 584.4 | 428.9 | 255.2 | 137.1 | 128.7 | 205.9 | 88.3 | 443.2 | 63.9 | 236 | 217.3 | 238.1 | 37.5 |  |  | 87 | 232.7 | 16.6 | 101.91
C118-T13-025 | 67.6 | 1500 | 68 | 109.9 | 129.9 | 30.1 | 78.3 | 121.2 | 35.2 | 94.1 | 114.9 | 11.4 | 234.1 | 2122 | 104.6 | -0.13 | 561.8667 | 587.0667 | 430.5 | 252.9 | 137 | 128.7 | 203.8 | 88.2 | 443.8 | 63.1 | 235.8 | 216.3 | 239.6 | 37.4 |  |  | 87 | 234.8 | 16.1 | 101.91
C118-T13-025 | 67.7 | 1500 | 68.1 | 110.1 | 130 | 30 | 78.5 | 120 | 35.3 | 93.95 | 115.2 | 11.3 | 233.1 | 2190 | 104.8 | -0.13 | 564.5333 | 589.2 | 434.1 | 254.3 | 137 | 128.7 | 205.1 | 88.3 | 443 | 64.5 | 235.9 | 216.1 | 236.1 | 36.8 |  |  | 87 | 233.9 | 16 | 101.92
C118-T13-025 | 67.8 | 1500 | 67.8 | 110.1 | 129.9 | 30 | 77.9 | 120 | 35.4 | 93.98 | 115.4 | 11.3 | 231.6 | 2143 | 104.8 | -0.09 | 563.2 | 586.3 | 432 | 253.9 | 137 | 128.7 | 204.3 | 88.4 | 442.6 | 64.2 | 231.6 | 215.6 | 234.7 | 37.6 |  |  | 87.02 | 221.6 | 16 | 101.91
C118-T13-025 | 67.9 | 1500 | 67.9 | 110 | 130 | 30 | 78.2 | 119.1 | 35.5 | 93.97 | 115.1 | 11.3 | 232.1 | 2168 | 104.7 | -0.19 | 563.0333 | 585.6333 | 432.1 | 253.2 | 137.1 | 128.7 | 202.8 | 88.5 | 444 | 65.5 | 233 | 215.6 | 236.1 | 36 |  |  | 87.06 | 230.3 | 16 | 101.91
C118-T13-025 | 68 | 1500 | 68 | 110.1 | 130 | 29.8 | 78.2 | 120.7 | 35.5 | 94.01 | 115.4 | 11.2 | 232.7 | 2203 | 104.8 | -0.16 | 563 | 585.8 | 431.9 | 254.8 | 137 | 128.6 | 207.3 | 88.4 | 443.7 | 65 | 232.7 | 215.7 | 237.4 | 35.2 |  |  | 87.12 | 229.6 | 15.9 | 101.91
C118-T13-025 | 68.1 | 1499 | 68 | 110 | 130 | 29.7 | 78 | 120.4 | 35.5 | 93.96 | 115.2 | 11.4 | 233.2 | 2193 | 104.7 | -0.13 | 563.1333 | 586.5 | 432 | 254.6 | 137.2 | 128.9 | 203.5 | 88.4 | 442.9 | 64.7 | 236 | 215.8 | 236.6 | 35.5 |  |  | 87.18 | 230.3 | 16.1 | 101.87
C118-T13-025 | 68.2 | 1500 | 67.9 | 109.8 | 130 | 29.7 | 78 | 119.6 | 35.5 | 94.01 | 115.2 | 11.3 | 232.6 | 2202 | 104.4 | -0.14 | 562 | 584.9667 | 430.9 | 255 | 137.1 | 128.7 | 204.6 | 88.3 | 443.4 | 65.1 | 235 | 215.4 | 236.1 | 35.1 |  |  | 87.23 | 236.1 | 16.1 | 101.89
C118-T13-025 | 68.3 | 1498 | 67.9 | 110 | 129.9 | 29.8 | 77.8 | 119.2 | 35.3 | 94.08 | 115.1 | 11.3 | 233.5 | 2190 | 104.7 | -0.16 | 562.7 | 585.7333 | 431.9 | 253.6 | 136.9 | 128.7 | 203.8 | 88.3 | 442.5 | 65.3 | 237.6 | 215.4 | 238.6 | 34.9 |  |  | 87.25 | 238.2 | 16.1 | 101.91
C118-T13-025 | 68.4 | 1501 | 68 | 110.1 | 129.9 | 29.8 | 77.9 | 120.6 | 35.2 | 94.05 | 115.1 | 11.4 | 234.8 | 2154 | 104.7 | -0.14 | 562.5333 | 585.7333 | 430.1 | 253.4 | 136.9 | 128.6 | 205.6 | 88.2 | 442.8 | 63.7 | 234 | 216.8 | 237.8 | 37 |  |  | 87.32 | 236.8 | 16.1 | 101.89
C118-T13-025 | 68.5 | 1500 | 67.9 | 109.9 | 130 | 30 | 77.8 | 119.8 | 35.1 | 94 | 115.2 | 11.4 | 234.7 | 2155 | 104.7 | -0.11 | 563.1 | 586.8333 | 430.9 | 254.1 | 136.8 | 128.7 | 202.6 | 88.2 | 443.5 | 63.6 | 236.2 | 216.7 | 238.8 | 36.7 |  |  | 87.37 | 229.1 | 16.2 | 101.86
C118-T13-025 | 68.6 | 1500 | 68 | 110.1 | 129.9 | 30.1 | 78 | 119.8 | 35.2 | 94 | 115.2 | 11.4 | 233.4 | 2161 | 104.8 | -0.15 | 563.9333 | 587 | 431.8 | 254.2 | 136.8 | 128.7 | 206.6 | 88.3 | 441.8 | 63.9 | 240.7 | 216.6 | 237.7 | 37 |  |  | 87.4 | 232.7 | 16.2 | 101.89
C118-T13-025 | 68.7 | 1499 | 68 | 110.1 | 129.9 | 30.1 | 78 | 119.9 | 35.2 | 93.99 | 115.2 | 11.4 | 233.8 | 2146 | 104.8 | -0.13 | 564.1667 | 586.9667 | 432 | 254 | 136.9 | 128.6 | 202.9 | 88.3 | 444 | 63.7 | 236.8 | 216.6 | 238.3 | 37.6 |  |  | 87.39 | 230.8 | 16.1 | 101.86
C118-T13-025 | 68.8 | 1500 | 68 | 110.1 | 130 | 29.9 | 78.1 | 120 | 35.2 | 93.99 | 115.3 | 11.4 | 234.8 | 2135 | 104.8 | -0.11 | 564.0667 | 587.6667 | 432.2 | 253.3 | 137 | 128.7 | 204.9 | 88.3 | 443.4 | 63.8 | 237.4 | 216.9 | 238.7 | 37.1 |  |  | 87.4 | 234.1 | 16.1 | 101.86
C118-T13-025 | 68.9 | 1500 | 68 | 109.8 | 129.9 | 30 | 78.2 | 120 | 35.2 | 93.95 | 115.3 | 11.5 | 235.5 | 2176 | 104.6 | -0.19 | 565.3333 | 588.6667 | 432.4 | 255.6 | 137 | 128.6 | 205.1 | 88.2 | 443.1 | 64 | 236.6 | 217.4 | 240.2 | 37.7 |  |  | 87.4 | 235.3 | 16.3 | 101.88
C118-T13-025 | 69 | 1499 | 67.9 | 109.8 | 130 | 30.3 | 77.9 | 119.9 | 35.2 | 94.04 | 115.1 | 11.6 | 233.7 | 2146 | 104.6 | -0.15 | 564.0333 | 587.1333 | 431.7 | 253.2 | 137 | 128.8 | 202.5 | 88.2 | 442.8 | 63.7 | 232.6 | 216.7 | 235.9 | 36.9 |  |  | 87.39 | 228.6 | 16.4 | 101.97
C118-T13-025 | 69.1 | 1500 | 68.1 | 110.1 | 129.9 | 30.3 | 78.1 | 120 | 35.2 | 93.98 | 115.4 | 11.7 | 234.3 | 2129 | 104.8 | -0.11 | 564.5333 | 588.4667 | 432.5 | 253.5 | 137 | 128.5 | 203.5 | 88.3 | 443.3 | 64 | 235.6 | 217.1 | 235.4 | 37.7 |  |  | 87.39 | 230.6 | 16.5 | 101.84
C118-T13-025 | 69.2 | 1501 | 68.1 | 110.1 | 130 | 30.3 | 78.1 | 119.9 | 35.1 | 93.99 | 115.5 | 11.6 | 234.5 | 2135 | 104.7 | -0.14 | 564.3333 | 587.6333 | 432.1 | 253.8 | 137 | 128.6 | 202 | 88.3 | 443.5 | 64.1 | 237.3 | 217.2 | 242.1 | 37.6 |  |  | 87.4 | 228.1 | 16.4 | 101.87
C118-T13-025 | 69.3 | 1499 | 68 | 110 | 129.9 | 30.3 | 78 | 120 | 35.1 | 94.03 | 115.3 | 11.5 | 234.3 | 2166 | 104.5 | -0.17 | 564.8333 | 587.4333 | 431.9 | 253.2 | 137 | 128.5 | 200.3 | 88.2 | 443.7 | 63.8 | 237.3 | 217.2 | 238.7 | 37.6 |  |  | 87.4 | 228.1 | 16.3 | 101.87
C118-T13-025 | 69.4 | 1500 | 68.1 | 109.9 | 130 | 30.3 | 77.9 | 120 | 33 | 94.01 | 115.3 | 11.5 | 234.1 | 2144 | 104.5 | -0.18 | 564.2 | 587.2333 | 431.7 | 253.6 | 137.1 | 128.7 | 205.1 | 87.4 | 443.3 | 63.8 | 233.8 | 217.2 | 235.8 | 37.1 |  |  | 87.36 | 226 | 16.3 | 101.88
C118-T13-025 | 69.5 | 1500 | 68.1 | 110 | 129.9 | 30.3 | 78.2 | 120.2 | 32.7 | 93.97 | 115.2 | 11.5 | 234.7 | 2211 | 104.4 | -0.18 | 564.9 | 588.1667 | 432.4 | 254.3 | 137 | 128.6 | 203.1 | 87.1 | 443 | 64.1 | 233.8 | 217.7 | 236.7 | 38.1 |  |  | 87.36 | 233.1 | 16.3 | 101.87
C118-T13-025 | 69.6 | 1502 | 67.9 | 109.9 | 130 | 30.3 | 77.9 | 120.1 | 32.9 | 93.97 | 115.3 | 11.5 | 234.4 | 2186 | 104.4 | -0.16 | 564.4 | 587.1333 | 431.7 | 254.6 | 137 | 128.7 | 204.2 | 87.2 | 442.5 | 63.5 | 241 | 217.2 | 237.6 | 37.8 |  |  | 87.35 | 234.1 | 16.2 | 101.88
C118-T13-025 | 69.7 | 1500 | 67.9 | 110 | 130 | 30.2 | 77.9 | 119.9 | 34.1 | 94.03 | 115.3 | 11.4 | 233.8 | 2206 | 104.6 | -0.17 | 563.8 | 586.4667 | 431.1 | 252.5 | 137 | 128.7 | 202.1 | 87.7 | 443.4 | 63.7 | 239.7 | 216.8 | 233.8 | 37.7 |  |  | 87.36 | 227.4 | 16.1 | 101.84
C118-T13-025 | 69.8 | 1500 | 68 | 110.1 | 129.9 | 30.1 | 78 | 119.9 | 34.9 | 94.03 | 115.4 | 11.3 | 234.7 | 2208 | 104.6 | -0.17 | 563.9333 | 587.0667 | 431.6 | 252.3 | 137.1 | 128.9 | 200.1 | 87.9 | 442.9 | 64.1 | 233.7 | 217.2 | 234.9 | 38.4 |  |  | 87.39 | 226.9 | 16 | 101.86
C118-T13-025 | 69.9 | 1500 | 68 | 109.9 | 129.9 | 30.1 | 78 | 120.1 | 35.3 | 93.99 | 115.5 | 11.3 | 234.7 | 2158 | 104.2 | -0.17 | 564.4 | 587.6333 | 431.6 | 252.8 | 137.1 | 128.8 | 203.3 | 88.2 | 443.4 | 64 | 234.8 | 217.4 | 234.6 | 38.5 |  |  | 87.4 | 221.6 | 16.1 | 101.83
C118-T13-025 | 70 | 1500 | 67.9 | 109.7 | 130 | 30.1 | 78.1 | 120.4 | 35.4 | 93.94 | 115.3 | 11.3 | 235.9 | 2183 | 104.2 | -0.22 | 564.7 | 588.5333 | 431.5 | 252.5 | 137.1 | 128.7 | 205 | 87.9 | 442.7 | 64.1 | 238.9 | 217.9 | 239 | 37.9 |  |  | 87.4 | 222.2 | 16 | 101.89
C118-T13-025 | 70.1 | 1500 | 67.9 | 110.4 | 129.9 | 29.9 | 78.1 | 120.1 | 35.5 | 93.97 | 115.3 | 11.3 | 234.4 | 2163 | 104.9 | -0.2 | 564.4 | 587.3667 | 431.1 | 254.4 | 137.1 | 128.8 | 205 | 88.3 | 444 | 63.9 | 238.6 | 217 | 237.2 | 37 |  |  | 87.4 | 230.5 | 16 | 101.87
C118-T13-025 | 70.2 | 1500 | 68.1 | 109.9 | 130 | 29.9 | 77.9 | 120 | 35.5 | 93.99 | 115.1 | 11.3 | 235 | 2121 | 104.4 | -0.15 | 563.3667 | 587.8 | 431 | 253.3 | 136.9 | 128.9 | 204 | 88.2 | 442.7 | 63.7 | 240.5 | 217 | 239.1 | 32.1 |  |  | 87.38 | 236.3 | 16 | 101.83
C118-T13-025 | 70.3 | 1500 | 67.9 | 109.9 | 129.9 | 29.9 | 77.9 | 119.9 | 35.5 | 94.01 | 115.4 | 11.3 | 234.9 | 2139 | 104.4 | -0.13 | 563.9333 | 586.8667 | 430.3 | 254.5 | 137.1 | 128.8 | 205.1 | 88.2 | 444.3 | 63.9 | 240.6 | 217 | 239.8 | 31 |  |  | 87.39 | 231.5 | 16.1 | 101.93
C118-T13-025 | 70.4 | 1500 | 67.9 | 110.1 | 130 | 30 | 78.1 | 119.8 | 35.2 | 94.01 | 115.3 | 11.4 | 234.4 | 2134 | 104.6 | -0.11 | 563.7667 | 586.5333 | 430.4 | 254.3 | 136.9 | 128.9 | 206.5 | 88.2 | 445 | 64.2 | 238.9 | 216.8 | 238 | 30.8 |  |  | 87.39 | 239.6 | 16.1 | 101.79
C118-T13-025 | 70.5 | 1500 | 68.1 | 110 | 130 | 29.9 | 78.1 | 119.6 | 35.1 | 93.98 | 115.4 | 11.4 | 234.5 | 2115 | 104.6 | -0.17 | 563.6333 | 587.0333 | 430.6 | 253.6 | 136.9 | 128.9 | 203.4 | 88.1 | 443.2 | 64.3 | 233.6 | 216.8 | 236.8 | 30 |  |  | 87.38 | 241.3 | 16.1 | 101.86
C118-T13-025 | 70.6 | 1500 | 68.1 | 110 | 130 | 29.8 | 78.2 | 119.7 | 34.9 | 93.95 | 115.5 | 11.4 | 235.3 | 2159 | 104.5 | -0.15 | 564.3 | 587.8333 | 431 | 252.9 | 136.9 | 128.8 | 203.6 | 88 | 442.9 | 64.5 | 239.5 | 217.2 | 238.9 | 29.7 |  |  | 87.39 | 248.8 | 16.2 | 101.79
C118-T13-025 | 70.7 | 1500 | 67.9 | 110.2 | 129.9 | 29.8 | 77.9 | 120 | 34.9 | 93.99 | 115.3 | 11.4 | 234.7 | 2147 | 104.8 | -0.13 | 563.4 | 586.6 | 430.2 | 254.5 | 136.7 | 128.6 | 203.4 | 88 | 442.7 | 63.8 | 236.9 | 216.6 | 241.8 | 30.1 |  |  | 87.39 | 247.6 | 16.2 | 101.82
C118-T13-025 | 70.8 | 1500 | 68 | 110.1 | 130 | 29.8 | 78 | 120.1 | 35 | 94.02 | 115 | 11.4 | 234.7 | 2134 | 104.8 | -0.1 | 564.6667 | 587.1667 | 431.1 | 252.7 | 137.1 | 128.9 | 202.5 | 88.1 | 441.6 | 64 | 235.5 | 216.7 | 240.1 | 33.5 |  |  | 87.39 | 248 | 16.2 | 101.76
C118-T13-025 | 70.9 | 1500 | 68.1 | 110 | 130.1 | 30.1 | 78 | 120 | 35 | 94.01 | 115.2 | 11.4 | 234.6 | 2198 | 104.4 | -0.15 | 564.2333 | 587.5 | 431.6 | 254.5 | 136.9 | 129 | 205.7 | 87.8 | 443.4 | 64 | 237.4 | 217.2 | 243.1 | 36.8 |  |  | 87.38 | 243.5 | 16.1 | 101.72
C118-T13-025 | 71 | 1500 | 68 | 109.7 | 130 | 30 | 78 | 119.8 | 35 | 93.98 | 115.4 | 11.4 | 235.5 | 2203 | 104.1 | -0.12 | 564.5333 | 587.7333 | 431.6 | 254.1 | 136.9 | 128.7 | 202.3 | 87.8 | 442.6 | 64.2 | 233.7 | 217.2 | 238.1 | 37.4 |  |  | 87.4 | 235.2 | 16 | 101.73
C118-T13-025 | 71.1 | 1499 | 67.9 | 110.1 | 130 | 29.9 | 77.8 | 119.9 | 35.1 | 93.93 | 115.2 | 11.4 | 236 | 2169 | 104.7 | -0.13 | 564.8667 | 588.2 | 431.5 | 253.1 | 136.9 | 128.9 | 201.2 | 88.1 | 444.4 | 63.7 | 242.1 | 217.1 | 238.2 | 38.1 |  |  | 87.4 | 237.8 | 16.1 | 101.69
C118-T13-025 | 71.2 | 1500 | 68 | 110.1 | 130 | 29.8 | 78 | 119.9 | 35.2 | 94.05 | 115.3 | 11.4 | 234.6 | 2199 | 104.6 | -0.16 | 563.9 | 587.2 | 431 | 253.2 | 137 | 128.7 | 200.8 | 88.1 | 441.8 | 64.2 | 235.3 | 216.7 | 238.4 | 37.8 |  |  | 87.39 | 233.7 | 16.1 | 101.65
C118-T13-025 | 71.3 | 1500 | 68.2 | 110.1 | 130 | 30 | 78.3 | 120.5 | 35.3 | 94.05 | 115.2 | 11.5 | 235.5 | 2180 | 104.6 | -0.13 | 564.5333 | 588 | 431.6 | 252.8 | 137.2 | 128.8 | 205.9 | 88.1 | 444.5 | 64 | 237.9 | 217.4 | 242.1 | 37.6 |  |  | 87.38 | 238 | 16.2 | 101.78
C118-T13-025 | 71.4 | 1500 | 67.9 | 109.7 | 130 | 30.3 | 78.1 | 120.4 | 35.2 | 93.98 | 115.5 | 11.6 | 236.5 | 2177 | 104.2 | -0.14 | 565.7333 | 589.1 | 431.6 | 252.8 | 136.9 | 128.7 | 201.8 | 87.9 | 441.6 | 64 | 237 | 217.9 | 239.7 | 38.3 |  |  | 87.4 | 241.3 | 16.3 | 101.67
C118-T13-025 | 71.5 | 1501 | 67.8 | 110.1 | 130 | 30.4 | 77.8 | 120.3 | 35.1 | 94 | 115.3 | 11.5 | 234.5 | 2198 | 104.8 | -0.14 | 564.9667 | 588.4667 | 431.8 | 254.5 | 137 | 128.7 | 206 | 88.2 | 442.7 | 63.7 | 242.3 | 217.1 | 238.6 | 38 |  |  | 87.4 | 240.4 | 16.3 | 101.65
C118-T13-025 | 71.6 | 1500 | 68.1 | 110.1 | 130.1 | 30.4 | 78 | 120.1 | 35.1 | 94 | 115.5 | 11.5 | 234.9 | 2162 | 104.6 | -0.11 | 564.8333 | 588.6333 | 432.1 | 252.2 | 137.1 | 129 | 203.1 | 88.2 | 445.4 | 64 | 238.3 | 217.4 | 239.4 | 38.5 |  |  | 87.39 | 241.3 | 16.2 | 101.67
C118-T13-025 | 71.7 | 1500 | 68.1 | 109.9 | 130 | 30.1 | 78.1 | 120.2 | 35.2 | 93.99 | 115.4 | 11.4 | 235.8 | 2156 | 104.6 | -0.12 | 565 | 588.7667 | 432 | 252.8 | 137.1 | 128.7 | 201.2 | 88.1 | 446 | 63.9 | 238.1 | 217.6 | 240.2 | 38.2 |  |  | 87.39 | 244.4 | 16.1 | 101.71
C118-T13-025 | 71.8 | 1500 | 68 | 109.9 | 129.9 | 30.1 | 78 | 119.8 | 35.4 | 94 | 115.2 | 11.5 | 235.1 | 2145 | 104.4 | -0.11 | 564.7333 | 587.9667 | 431.5 | 253.8 | 137 | 128.7 | 202.8 | 88.3 | 446.2 | 64 | 237.9 | 217 | 239.4 | 38.7 |  |  | 87.4 | 236.8 | 16.2 | 101.69
C118-T13-025 | 71.9 | 1500 | 67.9 | 110 | 130 | 30.2 | 78.1 | 119.7 | 35.4 | 94.02 | 115 | 11.4 | 235.1 | 2128 | 104.5 | -0.15 | 564.2667 | 587.6 | 431.1 | 252.9 | 137 | 128.7 | 204 | 88.2 | 445.8 | 64 | 238.1 | 217 | 238.2 | 38.7 |  |  | 87.4 | 226.2 | 16.1 | 101.72
C118-T13-025 | 72 | 1499 | 68.1 | 110 | 130.1 | 30.1 | 77.9 | 119.9 | 35.3 | 94.01 | 115.2 | 11.4 | 235.7 | 2134 | 104.6 | -0.16 | 564.5333 | 588.2333 | 431.6 | 253 | 137.1 | 128.8 | 202.9 | 88.2 | 441.2 | 63.8 | 236.3 | 217.6 | 236 | 38.2 |  |  | 87.39 | 228.8 | 16.1 | 101.74
C118-T13-025 | 72.1 | 1500 | 68 | 110 | 130.3 | 30.2 | 78.2 | 119.9 | 35.3 | 93.99 | 115.2 | 11.5 | 235.5 | 2156 | 104.7 | -0.15 | 565.1667 | 588.8667 | 432 | 254.7 | 137.2 | 129.1 | 202 | 88.4 | 444.3 | 64.2 | 233.2 | 217.4 | 237.4 | 36.3 |  |  | 87.4 | 229.4 | 16.2 | 101.69
C118-T13-025 | 72.2 | 1500 | 67.9 | 110 | 129.9 | 29.8 | 77.9 | 120 | 35.4 | 94 | 115.2 | 11.2 | 235.3 | 2131 | 104.6 | -0.12 | 564.2667 | 587.6 | 430.9 | 254.9 | 137 | 128.8 | 204.3 | 88.4 | 444.7 | 63.7 | 237.1 | 216.7 | 239.8 | 36.9 |  |  | 87.4 | 224.1 | 15.9 | 101.67
C118-T13-025 | 72.3 | 1500 | 68.1 | 110 | 130 | 29.5 | 78.1 | 120.2 | 35.4 | 94 | 115.3 | 11.2 | 235.8 | 2130 | 104.7 | -0.08 | 563.7667 | 587.6 | 431.2 | 254.1 | 137.1 | 128.9 | 206.3 | 88.5 | 444.2 | 63.8 | 239.4 | 217 | 238.7 | 35.7 |  |  | 87.39 | 227.2 | 15.9 | 101.69
C118-T13-025 | 72.4 | 1500 | 68 | 110.1 | 129.9 | 29.4 | 78.1 | 120.1 | 35.5 | 93.96 | 115.3 | 11.2 | 236.4 | 2167 | 104.7 | -0.18 | 563.7 | 587.7667 | 430.5 | 252.7 | 136.9 | 128.6 | 203.2 | 88.4 | 442.5 | 64.1 | 237.5 | 217 | 238.8 | 31.3 |  |  | 87.4 | 225.2 | 15.9 | 101.71
C118-T13-025 | 72.5 | 1500 | 67.9 | 109.9 | 130 | 29.3 | 77.9 | 119.8 | 35.2 | 94.01 | 115.2 | 11.2 | 235.1 | 2122 | 104.6 | -0.11 | 562.4667 | 586.1667 | 429.8 | 252 | 136.9 | 128.7 | 202.7 | 88.2 | 441.4 | 63.9 | 239.2 | 216.1 | 239.2 | 31.6 |  |  | 87.39 | 230.5 | 15.8 | 101.71
C118-T13-025 | 72.6 | 1500 | 68 | 110 | 130 | 29.5 | 78 | 119.8 | 35.1 | 93.97 | 115.1 | 11.3 | 235.2 | 2124 | 104.6 | -0.11 | 563.5333 | 587.2 | 430.5 | 251.4 | 136.9 | 128.7 | 203.9 | 88.1 | 442.8 | 64 | 238.8 | 216.6 | 238.9 | 30.7 |  |  | 87.39 | 236.3 | 16 | 101.67
C118-T13-025 | 72.7 | 1500 | 68.2 | 110 | 130 | 29.6 | 78.2 | 120 | 35.1 | 93.99 | 115.2 | 11.2 | 235.8 | 2198 | 104.7 | -0.16 | 563.7667 | 587.8333 | 431 | 251.6 | 137 | 128.7 | 203.1 | 88.2 | 444.8 | 64.5 | 237.3 | 217.1 | 240 | 30.4 |  |  | 87.38 | 243.2 | 15.8 | 101.78
C118-T13-025 | 72.8 | 1500 | 67.9 | 109.8 | 130 | 29.8 | 78.1 | 119.8 | 34.7 | 94.01 | 115.1 | 11.3 | 235.1 | 2151 | 104.6 | -0.11 | 563.8333 | 587.4667 | 430.7 | 250.3 | 136.9 | 128.6 | 201.9 | 88 | 440.4 | 64.1 | 238.6 | 216.7 | 235.5 | 29.9 |  |  | 87.4 | 251.3 | 15.9 | 101.63
C118-T13-025 | 72.9 | 1500 | 67.9 | 110.3 | 130 | 29.9 | 77.8 | 120 | 34.7 | 94.02 | 115.3 | 11.2 | 234.6 | 2158 | 104.9 | -0.13 | 563.6667 | 587.2 | 430.6 | 248.7 | 136.9 | 128.8 | 197.1 | 88.1 | 444.4 | 63.8 | 237.4 | 216.7 | 242.1 | 29.6 |  |  | 87.39 | 249.2 | 15.8 | 101.63
C118-T13-025 | 73 | 1499 | 68.1 | 109.9 | 130 | 29.8 | 78 | 120.3 | 34.8 | 93.99 | 115.4 | 11.2 | 235.1 | 2213 | 104.5 | -0.13 | 564.3 | 587.7333 | 431.3 | 249.3 | 137.1 | 128.8 | 201.2 | 87.9 | 442.2 | 64.1 | 238.1 | 217 | 242.9 | 32.6 |  |  | 87.38 | 247.9 | 15.8 | 101.73
C118-T13-025 | 73.1 | 1500 | 68 | 109.9 | 130 | 30 | 78.1 | 120 | 34.6 | 93.96 | 115.5 | 11.3 | 236.2 | 2203 | 104.4 | -0.15 | 564.9333 | 587.7667 | 431.8 | 249.9 | 137.2 | 128.7 | 199.4 | 87.7 | 443.3 | 64 | 241.5 | 217.3 | 238.6 | 36.3 |  |  | 87.39 | 243.5 | 16 | 101.63
C118-T13-025 | 73.2 | 1499 | 67.9 | 110 | 130 | 30 | 78 | 120 | 34.7 | 94 | 115.2 | 11.3 | 235.4 | 2199 | 104.4 | -0.19 | 564.0667 | 586.6667 | 431.2 | 249.4 | 137.1 | 128.9 | 199.2 | 87.8 | 440.6 | 64.1 | 236 | 216.9 | 237.3 | 37.7 |  |  | 87.38 | 226.3 | 16 | 101.58
C118-T13-025 | 73.3 | 1500 | 68.1 | 110.2 | 129.9 | 30.1 | 78.2 | 119.7 | 35 | 94 | 115.2 | 11.4 | 235 | 2211 | 104.6 | -0.15 | 564.8333 | 587.8333 | 432.1 | 250.1 | 136.9 | 128.9 | 201.2 | 87.8 | 445.1 | 64.4 | 235.3 | 217.3 | 238.8 | 38.4 |  |  | 87.37 | 227.7 | 16.1 | 101.62
C118-T13-025 | 73.4 | 1499 | 68.1 | 110 | 130.1 | 30.4 | 78.1 | 120.1 | 35.2 | 93.97 | 115.2 | 11.5 | 235.6 | 2181 | 104.4 | -0.14 | 565.9667 | 588.8333 | 432.9 | 249.7 | 137.3 | 128.9 | 200.1 | 87.9 | 446.6 | 64 | 238.8 | 217.8 | 239.9 | 38.8 |  |  | 87.39 | 235.4 | 16.2 | 101.64
C118-T13-025 | 73.5 | 1500 | 67.9 | 109.8 | 130 | 30.5 | 77.9 | 120.1 | 35.2 | 94.01 | 115.3 | 11.4 | 234.5 | 2196 | 104.2 | -0.14 | 565.0667 | 588.2333 | 432.3 | 249.4 | 137 | 128.9 | 198.1 | 88.1 | 445.2 | 63.7 | 239.1 | 217.3 | 234.1 | 39 |  |  | 87.4 | 225.6 | 16.2 | 101.58
C118-T13-025 | 73.6 | 1500 | 67.9 | 109.8 | 130.1 | 30.6 | 77.9 | 120.3 | 35.2 | 94 | 115.6 | 11.5 | 234.3 | 2199 | 104.3 | -0.16 | 565.0667 | 588.0333 | 432.3 | 249 | 137 | 128.9 | 204.1 | 88.1 | 442.8 | 63.7 | 236.3 | 217.3 | 241.4 | 39 |  |  | 87.4 | 220.8 | 16.2 | 101.64
C118-T13-025 | 73.7 | 1500 | 68.1 | 110 | 130 | 30.5 | 78.1 | 120.5 | 35.3 | 94.01 | 115.4 | 11.4 | 235.2 | 2163 | 104.6 | -0.18 | 564.6667 | 588.4333 | 432.4 | 249.9 | 137 | 128.7 | 200.8 | 88.1 | 441.4 | 63.9 | 237.3 | 217.7 | 241.8 | 38.9 |  |  | 87.38 | 228.2 | 16.1 | 101.63
C118-T13-025 | 73.8 | 1500 | 68.1 | 110.2 | 130.1 | 30.3 | 78.2 | 120.3 | 35.3 | 94.03 | 115.4 | 11.5 | 234.8 | 2168 | 104.7 | -0.18 | 564.8667 | 588.5 | 432.4 | 249.1 | 137.3 | 128.8 | 199.8 | 88.2 | 440.2 | 64.1 | 237 | 217.4 | 241.1 | 38.8 |  |  | 87.4 | 228.7 | 16.2 | 101.62
C118-T13-025 | 73.9 | 1501 | 67.9 | 110.1 | 130 | 30.4 | 78.1 | 119.8 | 35.2 | 93.99 | 115.6 | 11.5 | 235.7 | 2156 | 104.7 | -0.19 | 564.7667 | 587.8333 | 431.4 | 250.1 | 137.2 | 128.8 | 200.3 | 88.3 | 443.5 | 64.2 | 239.1 | 217.7 | 239.8 | 37.7 |  |  | 87.41 | 226.9 | 16.2 | 101.62
C118-T13-025 | 74 | 1500 | 68 | 109.9 | 129.9 | 30.3 | 77.8 | 118.7 | 35.3 | 93.95 | 115.3 | 11.5 | 235.8 | 2168 | 104.5 | -0.2 | 563.7667 | 585.6667 | 430.3 | 250.5 | 137.1 | 128.8 | 201.2 | 88.4 | 447.5 | 64.3 | 240.2 | 217.8 | 239.9 | 37.2 |  |  | 87.4 | 221.9 | 16.2 | 101.73
C118-T13-025 | 74.1 | 1500 | 68.1 | 109.9 | 130 | 30.1 | 78.2 | 120.3 | 35.2 | 93.95 | 115.5 | 11.6 | 236.7 | 2150 | 104.4 | -0.13 | 565.0667 | 587.3667 | 430.5 | 248.7 | 137.1 | 128.7 | 197.8 | 88.3 | 440.2 | 64.5 | 241.9 | 218.3 | 240.4 | 37 |  |  | 87.4 | 227.1 | 16.3 | 101.63
C118-T13-025 | 74.2 | 1500 | 68 | 109.9 | 130 | 29.9 | 77.9 | 120.3 | 35.1 | 94.04 | 115.3 | 11.5 | 237 | 2128 | 104.5 | -0.1 | 563.4333 | 585.4667 | 428.7 | 251.3 | 136.9 | 128.9 | 201.3 | 88.2 | 439.3 | 64.2 | 236.2 | 217.9 | 238.9 | 31.9 |  |  | 87.4 | 227.3 | 16.2 | 101.62
C118-T13-025 | 74.3 | 1498 | 68 | 110 | 130 | 29.9 | 78 | 120.2 | 35 | 94.06 | 115.3 | 11.6 | 236.8 | 2127 | 104.7 | -0.18 | 563.4667 | 585.6 | 428.4 | 250.9 | 137.1 | 128.8 | 201.4 | 88.2 | 438.6 | 64.3 | 237.2 | 217.8 | 241.5 | 31.5 |  |  | 87.4 | 227.8 | 16.3 | 101.63
C118-T13-025 | 74.4 | 1500 | 68 | 110.1 | 129.9 | 29.8 | 78 | 120 | 34.8 | 94.02 | 115.3 | 11.5 | 237 | 2122 | 104.8 | -0.11 | 563 | 585.6 | 428.8 | 251.6 | 137 | 128.7 | 203.3 | 88.2 | 438.8 | 64.5 | 237.7 | 217.7 | 241.7 | 30.7 |  |  | 87.39 | 231 | 16.3 | 101.58
C118-T13-025 | 74.5 | 1501 | 68.1 | 110.1 | 130 | 29.7 | 78.1 | 120.1 | 34.7 | 93.99 | 115.3 | 11.5 | 238.3 | 2183 | 104.8 | -0.22 | 564.1333 | 586.4 | 428.9 | 250 | 136.9 | 128.7 | 199.5 | 88.1 | 448.2 | 64.5 | 245.1 | 218.2 | 242.7 | 30.1 |  |  | 87.4 | 234 | 16.3 | 101.62
C118-T13-025 | 74.6 | 1499 | 68 | 110.1 | 130 | 29.8 | 78 | 120 | 34.5 | 94.01 | 115.2 | 11.6 | 237.1 | 2124 | 104.8 | -0.17 | 563.6333 | 585.4667 | 428.6 | 250.5 | 137.1 | 128.9 | 202.7 | 88 | 438.4 | 64.4 | 240.9 | 217.7 | 240.9 | 30.3 |  |  | 87.4 | 243.9 | 16.4 | 101.59
C118-T13-025 | 74.7 | 1500 | 68 | 109.7 | 130 | 29.9 | 78 | 119.8 | 34.6 | 94.05 | 115.1 | 11.5 | 236.9 | 2120 | 104.3 | -0.17 | 562.6 | 585.0667 | 428.5 | 251.8 | 137 | 128.8 | 202.7 | 87.8 | 436.9 | 64.5 | 242.1 | 217.6 | 240.6 | 30 |  |  | 87.4 | 243.2 | 16.3 | 101.68
C118-T13-025 | 74.8 | 1500 | 68.1 | 109.8 | 129.9 | 29.9 | 78.2 | 119.9 | 34.6 | 94.02 | 115.2 | 11.6 | 237.1 | 2148 | 104.4 | -0.11 | 563.5 | 585.6667 | 429.2 | 249.7 | 137 | 128.7 | 200.2 | 87.7 | 439.9 | 64.5 | 237.5 | 217.8 | 239.6 | 32.3 |  |  | 87.4 | 236.9 | 16.3 | 101.58
C118-T13-025 | 74.9 | 1500 | 68 | 110.1 | 130 | 30 | 78.2 | 119.8 | 34.6 | 94.02 | 115.4 | 11.5 | 237.4 | 2143 | 104.7 | -0.15 | 564.3 | 585.8 | 429.2 | 250.2 | 137 | 128.7 | 199.6 | 87.8 | 441.3 | 64.6 | 240.9 | 218 | 240.8 | 36.8 |  |  | 87.4 | 237.4 | 16.2 | 101.57
C118-T13-025 | 75 | 1501 | 67.9 | 110.2 | 130 | 29.9 | 77.8 | 119.8 | 34.6 | 94.06 | 115.3 | 11.4 | 236.6 | 2120 | 104.8 | -0.12 | 562.4333 | 584.6 | 428.8 | 251.5 | 137.2 | 128.9 | 201.3 | 87.9 | 436.2 | 64.4 | 235.9 | 217.4 | 238.7 | 37.6 |  |  | 87.4 | 228.5 | 16.2 | 101.59
C118-T13-025 | 75.1 | 1498 | 68.1 | 109.8 | 130.1 | 29.8 | 78 | 119.9 | 35 | 94.02 | 115.5 | 11.4 | 237.7 | 2203 | 104.1 | -0.13 | 564.4333 | 586.4667 | 429.7 | 250.7 | 136.9 | 128.8 | 200.5 | 87.8 | 449.5 | 64.5 | 237.2 | 218 | 240.3 | 38.5 |  |  | 87.4 | 232.2 | 16.1 | 101.63
C118-T13-025 | 75.2 | 1501 | 67.9 | 110.2 | 130.1 | 29.7 | 78 | 120.1 | 35.1 | 94.02 | 115.3 | 11.4 | 237.4 | 2163 | 104.4 | -0.14 | 563.7333 | 585.7 | 429.1 | 249.6 | 137.2 | 128.9 | 198.8 | 88 | 452.9 | 64.6 | 238.1 | 217.7 | 241.1 | 39.2 |  |  | 87.4 | 229.5 | 16 | 101.62
C118-T13-025 | 75.3 | 1500 | 68 | 110 | 130 | 29.6 | 78.1 | 120.8 | 35.1 | 94.01 | 115.1 | 11.3 | 237.7 | 2170 | 104.3 | -0.17 | 563.3667 | 585.6667 | 428.2 | 251.3 | 137.1 | 128.7 | 200.7 | 88.1 | 440.1 | 64.7 | 242 | 217.8 | 241.4 | 38.7 |  |  | 87.4 | 234 | 16 | 101.63
C118-T13-025 | 75.4 | 1500 | 68.1 | 109.8 | 130.1 | 29.8 | 78 | 120.2 | 35.1 | 94.01 | 115.4 | 11.3 | 237 | 2168 | 104.2 | -0.17 | 562.9667 | 585.6 | 429.1 | 251 | 137.2 | 128.8 | 201.7 | 87.9 | 450.5 | 64.4 | 239.1 | 217.8 | 239.8 | 38.7 |  |  | 87.39 | 231.9 | 16 | 101.65
C118-T13-025 | 75.5 | 1500 | 68 | 110 | 130.1 | 30 | 78 | 120 | 35 | 94.01 | 115.2 | 11.4 | 235.8 | 2162 | 104.6 | -0.1 | 563.5 | 585.6667 | 429.3 | 250.6 | 137.3 | 128.9 | 200.8 | 88.1 | 444.8 | 64.3 | 235.7 | 217.8 | 239.5 | 38.5 |  |  | 87.4 | 219.2 | 16.1 | 101.64
C118-T13-025 | 75.6 | 1499 | 68 | 110 | 130 | 30.2 | 77.8 | 119.9 | 35 | 94 | 115.4 | 11.4 | 235.7 | 2151 | 104.7 | -0.14 | 563.2333 | 584.8 | 429 | 250.2 | 137.1 | 128.8 | 204.1 | 88.1 | 451.5 | 64 | 235.3 | 217.7 | 238.4 | 38.8 |  |  | 87.4 | 231.4 | 16.1 | 101.75
C118-T13-025 | 75.7 | 1499 | 68 | 110.1 | 130 | 30.4 | 78 | 119.9 | 34.9 | 94.01 | 115.3 | 11.4 | 236.2 | 2197 | 104.7 | -0.17 | 563.5 | 585.7333 | 429.5 | 250.9 | 137.2 | 128.9 | 201.5 | 88.2 | 443.9 | 64.4 | 240.9 | 218.1 | 238.8 | 38.7 |  |  | 87.4 | 230.5 | 16.1 | 101.67
C118-T13-025 | 75.8 | 1500 | 68.1 | 109.9 | 130.1 | 30.3 | 78.2 | 120 | 34.9 | 94 | 115.4 | 11.4 | 236.6 | 2200 | 104.5 | -0.14 | 564.1667 | 586.1667 | 429.8 | 250.7 | 137 | 128.7 | 202.8 | 88.1 | 432.7 | 64.6 | 243 | 218.4 | 240.5 | 38.8 |  |  | 87.4 | 223 | 16.1 | 101.67
C118-T13-025 | 75.9 | 1500 | 67.9 | 109.9 | 130.1 | 30.2 | 78 | 120.1 | 34.9 | 93.99 | 115.4 | 11.4 | 236.8 | 2171 | 104.4 | -0.16 | 564.3333 | 585.6333 | 429.2 | 251.9 | 137 | 128.7 | 204.8 | 88.1 | 433.7 | 64.4 | 240.1 | 218.2 | 242 | 38.8 |  |  | 87.41 | 223.8 | 16.1 | 101.71
C118-T13-025 | 76 | 1500 | 68 | 110 | 130.1 | 30.1 | 77.8 | 120.1 | 35 | 94 | 115.2 | 11.4 | 236.8 | 2142 | 104.4 | -0.16 | 563.9667 | 585.6667 | 429 | 250.5 | 137.1 | 128.9 | 200.7 | 88.1 | 423.1 | 64.1 | 238.3 | 218 | 241.9 | 38.8 |  |  | 87.4 | 218.9 | 16.1 | 101.78
C118-T13-025 | 76.1 | 1500 | 68 | 110 | 130 | 29.9 | 78 | 120 | 34.9 | 94.02 | 115.3 | 11.4 | 236.5 | 2141 | 104.7 | -0.07 | 563.4 | 585.4333 | 429 | 250.8 | 137.2 | 128.8 | 201.5 | 88.1 | 457.6 | 64.2 | 239.4 | 217.8 | 239.8 | 38.7 |  |  | 87.39 | 218.1 | 16.1 | 101.68
C118-T13-025 | 76.2 | 1500 | 68 | 110.1 | 130.1 | 30 | 78 | 120.1 | 35 | 93.98 | 115.4 | 11.3 | 237.8 | 2179 | 104.8 | -0.16 | 564.8333 | 586.4 | 429.2 | 250.1 | 137.1 | 128.7 | 201.7 | 88.2 | 419.8 | 64.1 | 240.6 | 218.5 | 240.7 | 39.2 |  |  | 87.4 | 216.7 | 16 | 101.71
C118-T13-025 | 76.3 | 1501 | 68 | 110.1 | 129.9 | 30 | 78 | 119.9 | 35 | 94.02 | 115.3 | 11.3 | 236.9 | 2127 | 104.7 | -0.08 | 564.5667 | 585.7333 | 429.2 | 250.5 | 137.1 | 128.6 | 200.5 | 88.2 | 425.2 | 64.5 | 237.8 | 218.2 | 237.6 | 38.8 |  |  | 87.4 | 223.8 | 16 | 101.82
C118-T13-025 | 76.4 | 1500 | 68 | 110 | 130 | 30.2 | 78 | 119.9 | 34.9 | 94.01 | 115.6 | 11.3 | 237 | 2155 | 104.6 | -0.2 | 564.5667 | 585.8 | 428.9 | 250 | 137.2 | 128.8 | 198.2 | 88.2 | 414.4 | 64.4 | 239.3 | 218.4 | 237.6 | 39 |  |  | 87.4 | 219 | 16 | 101.68
C118-T13-025 | 76.5 | 1501 | 68 | 110 | 130 | 30.3 | 78 | 120 | 35 | 94.04 | 115.3 | 11.3 | 236.7 | 2148 | 104.6 | -0.14 | 564.1333 | 585.3667 | 429.2 | 250.6 | 137.2 | 128.7 | 201 | 88.2 | 441.9 | 64.4 | 238.5 | 218.2 | 239.1 | 38.8 |  |  | 87.39 | 224.4 | 16 | 101.72
C118-T13-025 | 76.6 | 1498 | 68 | 109.9 | 130.2 | 30.1 | 78.2 | 120.2 | 35 | 93.93 | 115.2 | 11.3 | 236.4 | 2178 | 104.7 | -0.19 | 565.2 | 586.2333 | 429.9 | 250.7 | 137.1 | 128.8 | 202.8 | 88.2 | 445.9 | 64.5 | 238.8 | 218.3 | 239 | 38.4 |  |  | 87.4 | 227.5 | 16 | 101.76
C118-T13-025 | 76.7 | 1500 | 68 | 110 | 130 | 30.1 | 77.8 | 120.3 | 35.1 | 94 | 115.5 | 11.3 | 236.6 | 2166 | 104.6 | -0.2 | 563.7667 | 584.7333 | 428.6 | 250 | 137.2 | 128.6 | 198.1 | 88.3 | 467.5 | 64.1 | 238.9 | 218 | 239.5 | 39 |  |  | 87.4 | 217 | 15.9 | 101.76
C118-T13-025 | 76.8 | 1500 | 68 | 109.9 | 130.1 | 29.9 | 77.8 | 120.2 | 35.1 | 94 | 115.3 | 11.2 | 236.9 | 2190 | 104.5 | -0.12 | 564.1 | 585.3667 | 428.8 | 252.2 | 137 | 128.8 | 204.5 | 88.2 | 462.1 | 64.1 | 237.5 | 218 | 240.4 | 39.1 |  |  | 87.4 | 219.8 | 15.9 | 101.76
C118-T13-025 | 76.9 | 1501 | 68.2 | 110 | 130 | 29.9 | 78 | 120 | 35 | 93.99 | 115.2 | 11.2 | 236.9 | 2180 | 104.6 | -0.15 | 563.3333 | 584.5 | 428.5 | 250.9 | 137.1 | 128.7 | 203.7 | 88.2 | 444.8 | 64.4 | 236.8 | 217.9 | 241.1 | 38.6 |  |  | 87.39 | 224.6 | 15.9 | 101.78
C118-T13-025 | 77 | 1501 | 68 | 110 | 130 | 30 | 78 | 119.5 | 35 | 94.02 | 115.7 | 11.3 | 236.9 | 2192 | 104.6 | -0.11 | 564.1 | 585 | 428.8 | 250.3 | 137.1 | 128.7 | 201.8 | 88.3 | 443.4 | 64.6 | 241.3 | 218.1 | 236.5 | 38.3 |  |  | 87.4 | 228.6 | 16 | 101.89
C118-T13-025 | 77.1 | 1500 | 68 | 109.9 | 130 | 30.3 | 78.1 | 119.3 | 34.9 | 94.03 | 115.3 | 11.4 | 237 | 2194 | 104.5 | -0.16 | 564.7667 | 585.8 | 428.8 | 251.3 | 137.1 | 128.7 | 199.2 | 88.2 | 468.8 | 64.7 | 240.5 | 218.4 | 243.3 | 37.9 |  |  | 87.4 | 222.2 | 16.1 | 101.88
C118-T13-025 | 77.2 | 1500 | 68.1 | 109.9 | 130 | 30.3 | 78.2 | 120.2 | 34.9 | 94.01 | 115.1 | 11.5 | 236.7 | 2207 | 104.7 | -0.15 | 564.4333 | 585.3333 | 429.3 | 250.2 | 137.1 | 128.7 | 200.7 | 88.1 | 463.9 | 64.3 | 236.7 | 218.3 | 238.9 | 38.4 |  |  | 87.4 | 223.5 | 16.2 | 101.83
C118-T13-025 | 77.3 | 1500 | 68 | 110 | 130 | 30.2 | 78 | 120.6 | 34.9 | 93.97 | 115.2 | 11.4 | 237.4 | 2190 | 104.6 | -0.14 | 565.1333 | 586 | 429.6 | 251.2 | 137.1 | 128.7 | 202.7 | 88.2 | 435 | 64.2 | 242.6 | 218.6 | 239.8 | 38.2 |  |  | 87.41 | 223.9 | 16.2 | 101.83
C118-T13-025 | 77.4 | 1500 | 67.9 | 110 | 130 | 30.1 | 77.8 | 120.4 | 35 | 94.01 | 115.1 | 11.4 | 236.3 | 2212 | 104.6 | -0.09 | 564 | 585.5667 | 429.2 | 251.1 | 137 | 128.6 | 201.1 | 88.1 | 443.6 | 63.9 | 237.2 | 218 | 240.7 | 38.1 |  |  | 87.4 | 224.6 | 16.2 | 101.87
C118-T13-025 | 77.5 | 1500 | 68.1 | 110 | 130.1 | 30 | 77.8 | 119.8 | 35 | 94 | 115.4 | 11.5 | 236.2 | 2198 | 104.6 | -0.16 | 564.2667 | 585.7667 | 429.4 | 250.2 | 137.1 | 128.8 | 202.9 | 88.1 | 481.3 | 64.1 | 237.7 | 218 | 240.3 | 38.8 |  |  | 87.4 | 220.8 | 16.3 | 101.89
C118-T13-025 | 77.6 | 1500 | 68 | 109.6 | 130 | 30.2 | 78 | 119.7 | 35 | 94 | 115.2 | 11.5 | 236.2 | 2174 | 104.2 | -0.15 | 564.4 | 586.1333 | 429.8 | 251.9 | 137.1 | 128.6 | 202.2 | 88.3 | 435.8 | 64.5 | 238.1 | 218.2 | 239.7 | 38.1 |  |  | 87.4 | 224.1 | 16.3 | 101.88
C118-T13-025 | 77.7 | 1500 | 68 | 110.3 | 130.1 | 30.3 | 78 | 119.9 | 35 | 93.99 | 115.4 | 11.5 | 236.6 | 2163 | 104.9 | -0.18 | 564.7333 | 586.2 | 429.5 | 251.5 | 137.1 | 128.9 | 199.8 | 88.2 | 409.2 | 64.4 | 235.4 | 218.4 | 237 | 38.6 |  |  | 87.4 | 221.1 | 16.3 | 101.88
C118-T13-025 | 77.8 | 1501 | 67.9 | 110 | 130 | 30.1 | 78.1 | 120 | 35.1 | 94.04 | 115.4 | 11.5 | 235.9 | 2207 | 104.4 | -0.22 | 563.3333 | 584.7333 | 429 | 251.5 | 137 | 128.7 | 204.5 | 88.3 | 443.7 | 64.7 | 238.9 | 217.7 | 243.1 | 38.7 |  |  | 87.4 | 213.6 | 16.3 | 101.89
C118-T13-025 | 77.9 | 1501 | 68 | 109.8 | 130 | 30 | 78.2 | 120.2 | 35.1 | 94.02 | 115.2 | 11.5 | 236.8 | 2143 | 104.3 | -0.18 | 563.7333 | 585.3333 | 429.2 | 252.9 | 137.1 | 128.8 | 200.3 | 88.1 | 407.5 | 64.6 | 238.2 | 218 | 242.7 | 38.9 |  |  | 87.4 | 222.8 | 16.2 | 101.99
C118-T13-025 | 78 | 1501 | 68.1 | 110.2 | 130 | 29.9 | 78.1 | 120.5 | 35.1 | 93.93 | 115.2 | 11.4 | 237.5 | 2165 | 104.8 | -0.15 | 564.8 | 586.6333 | 429.4 | 251.9 | 137.3 | 128.7 | 201.2 | 88.3 | 443.4 | 64.6 | 243.9 | 218.3 | 240.8 | 38.6 |  |  | 87.4 | 223.6 | 16.2 | 102.04
C118-T13-025 | 78.1 | 1500 | 68 | 110.2 | 130.1 | 29.6 | 77.8 | 120.3 | 35.2 | 94 | 115.3 | 11.3 | 236.7 | 2132 | 104.8 | -0.11 | 563.8 | 585 | 428.5 | 252.2 | 137.2 | 128.8 | 205.9 | 88.3 | 448.2 | 64 | 237.6 | 217.6 | 238.9 | 38.7 |  |  | 87.4 | 201.9 | 16.1 | 101.93
C118-T13-025 | 78.2 | 1500 | 68 | 109.9 | 130 | 29.6 | 77.7 | 119.4 | 35.2 | 94.01 | 115.2 | 11.2 | 236.6 | 2125 | 104.4 | -0.16 | 561.9333 | 583.6 | 427.3 | 251.6 | 137.1 | 128.7 | 202.5 | 88.3 | 416.1 | 64.1 | 241.6 | 217.5 | 240.1 | 38.7 |  |  | 87.4 | 200.7 | 15.9 | 101.94
C118-T13-025 | 78.3 | 1501 | 68 | 109.9 | 130 | 29.6 | 77.8 | 119.6 | 35.2 | 94.03 | 115.3 | 11.2 | 236.8 | 2157 | 104.4 | -0.13 | 563.2 | 584.4333 | 428.5 | 252.7 | 137.2 | 128.7 | 202.3 | 88.2 | 413.9 | 64.1 | 239 | 217.6 | 240.4 | 38.6 |  |  | 87.4 | 200 | 15.9 | 101.94
C118-T13-025 | 78.4 | 1500 | 68 | 110.1 | 130 | 29.6 | 77.9 | 119.9 | 35.2 | 93.99 | 115.6 | 11.2 | 237.7 | 2190 | 104.7 | -0.16 | 564.3667 | 585.9333 | 428.9 | 251.9 | 137.2 | 128.7 | 200.5 | 88.3 | 440.6 | 64.4 | 237.4 | 218.1 | 240 | 38.7 |  |  | 87.4 | 194.6 | 15.8 | 102.08
C118-T13-025 | 78.5 | 1501 | 68 | 110.2 | 130 | 29.6 | 77.8 | 120.1 | 35.3 | 94.03 | 115.4 | 11.1 | 236.8 | 2170 | 104.8 | -0.18 | 563.0333 | 584.5333 | 428.3 | 250 | 137.3 | 128.7 | 201.1 | 88.3 | 469.7 | 64 | 239.2 | 217.6 | 238.8 | 38.1 |  |  | 87.4 | 188.5 | 15.7 | 101.97
C118-T13-025 | 78.6 | 1499 | 68 | 110 | 130.1 | 29.5 | 78 | 119.9 | 35.3 | 94.03 | 115.2 | 11.1 | 236.6 | 2186 | 104.4 | -0.16 | 562.7 | 584.5 | 428.4 | 252.2 | 137.3 | 128.9 | 204.6 | 88.2 | 420.2 | 64.5 | 243.4 | 217.3 | 240.6 | 38.3 |  |  | 87.4 | 196.9 | 15.7 | 102.13
C118-T13-025 | 78.7 | 1500 | 68.2 | 110.1 | 130 | 29.6 | 78.1 | 120.1 | 35.6 | 93.81 | 115.3 | 11.1 | 236.4 | 2193 | 104.4 | -0.16 | 564.5 | 585.9333 | 429.4 | 249.9 | 137.3 | 128.9 | 202.5 | 88.2 | 445.7 | 64.6 | 241.1 | 218.2 | 239.4 | 38.4 |  |  | 87.4 | 190.8 | 15.8 | 102.14
C118-T13-025 | 78.8 | 1500 | 68 | 110.1 | 130 | 29.8 | 78 | 120.2 | 35.7 | 94.01 | 115.5 | 11.2 | 236.9 | 2202 | 104.4 | -0.15 | 563.7 | 584.5 | 428 | 251.9 | 137.2 | 128.7 | 203.6 | 88.3 | 440.1 | 64.6 | 237.5 | 218.2 | 241.3 | 37.8 |  |  | 87.4 | 198.1 | 15.9 | 102.04
C118-T13-025 | 78.9 | 1500 | 67.9 | 109.8 | 129.9 | 30 | 77.8 | 120.3 | 34.7 | 94.04 | 115.4 | 11.3 | 236.6 | 2175 | 104.2 | -0.18 | 563.9333 | 585.3333 | 428.6 | 250.1 | 137.2 | 128.8 | 199.3 | 88.1 | 480.7 | 64.1 | 238 | 218.2 | 239.8 | 37.3 |  |  | 87.4 | 203 | 16 | 102.04
C118-T13-025 | 79 | 1500 | 68 | 109.9 | 130 | 30.4 | 77.8 | 120.5 | 34.4 | 94.02 | 115.3 | 11.3 | 236.2 | 2179 | 104.2 | -0.13 | 564.1667 | 585.5 | 429.4 | 251.9 | 137.2 | 128.9 | 200.6 | 87.7 | 425.9 | 64.3 | 237.9 | 218.5 | 238.4 | 38.9 |  |  | 87.4 | 205.7 | 16 | 102.06
C118-T13-025 | 79.1 | 1500 | 68.1 | 110.3 | 130 | 30.5 | 77.9 | 119.9 | 34.2 | 94.07 | 115.4 | 11.4 | 235.4 | 2173 | 104.7 | -0.17 | 563.7 | 585.4 | 429.6 | 251.9 | 137.2 | 128.7 | 201.5 | 87.8 | 422.3 | 64.2 | 235.5 | 218.4 | 237.4 | 37.8 |  |  | 87.4 | 197.8 | 16.1 | 102.18
C118-T13-025 | 79.2 | 1500 | 68 | 110 | 130 | 30.5 | 78 | 119.8 | 34.1 | 93.92 | 115.2 | 11.4 | 235.8 | 2147 | 104.5 | -0.15 | 565.4333 | 587.0667 | 430.5 | 252.3 | 137.2 | 128.7 | 206.2 | 87.8 | 435.4 | 64.4 | 236.9 | 218.7 | 237 | 38.4 |  |  | 87.4 | 201.6 | 16.1 | 102.08
C118-T13-025 | 79.3 | 1499 | 68 | 109.8 | 130 | 30.4 | 77.9 | 119.7 | 34.2 | 94.02 | 115.1 | 11.4 | 235.3 | 2139 | 104.4 | -0.15 | 564.2 | 586 | 429.8 | 252.4 | 137.1 | 128.7 | 201 | 87.8 | 456.3 | 64.4 | 235.3 | 218.2 | 237.7 | 37.8 |  |  | 87.4 | 200.7 | 16.2 | 102.08
C118-T13-025 | 79.4 | 1500 | 68.1 | 110 | 130 | 30.3 | 78.1 | 119.9 | 34.4 | 94.04 | 115.3 | 11.4 | 236 | 2159 | 104.6 | -0.14 | 565.2333 | 586.6 | 430.2 | 251.5 | 137.1 | 128.9 | 201.8 | 87.8 | 419.8 | 63.9 | 236.8 | 218.5 | 242.2 | 38.2 |  |  | 87.4 | 203.3 | 16.2 | 102.09
C118-T13-025 | 79.5 | 1497 | 68.1 | 109.8 | 130 | 30.3 | 78 | 119.9 | 34.5 | 93.99 | 115.1 | 11.5 | 236.9 | 2204 | 104.5 | -0.24 | 565.1 | 586.8333 | 430 | 252.9 | 136.9 | 128.6 | 203.4 | 87.9 | 440.1 | 64.4 | 238.1 | 218.8 | 238.9 | 38.5 |  |  | 87.4 | 195.1 | 16.2 | 102.09
C118-T13-025 | 79.6 | 1500 | 68 | 110.1 | 130.1 | 30.2 | 77.9 | 120 | 34.6 | 93.98 | 115.2 | 11.5 | 236 | 2193 | 104.7 | -0.21 | 564.3667 | 585.9 | 429.6 | 250.9 | 137.1 | 128.8 | 202.6 | 88.1 | 417.9 | 64.1 | 236 | 218.2 | 238.2 | 37.9 |  |  | 87.4 | 190.9 | 16.3 | 102.09
C118-T13-025 | 79.7 | 1500 | 68 | 110.2 | 130 | 30.3 | 77.9 | 120 | 34.7 | 94.03 | 115.2 | 11.6 | 235.7 | 2194 | 104.8 | -0.17 | 565.2333 | 586.2667 | 429.8 | 252.1 | 137.2 | 128.7 | 202 | 88.1 | 445.8 | 64.2 | 238.7 | 218.3 | 239 | 37.8 |  |  | 87.4 | 193.6 | 16.5 | 102.13
C118-T13-025 | 79.8 | 1500 | 68.1 | 110 | 130 | 30.4 | 78 | 120 | 34.9 | 94 | 115.4 | 11.7 | 236 | 2190 | 104.5 | -0.18 | 565.1 | 586.6333 | 430.2 | 252.6 | 137.1 | 128.7 | 203.6 | 88.1 | 464.7 | 64.4 | 237.1 | 218.4 | 239.6 | 37.9 |  |  | 87.4 | 205.4 | 16.5 | 102.13
C118-T13-025 | 79.9 | 1501 | 68 | 109.8 | 130 | 30.2 | 77.9 | 119.9 | 34.9 | 93.99 | 115.1 | 11.6 | 236.5 | 2195 | 104.4 | -0.19 | 564.6333 | 585.8667 | 429.6 | 252.4 | 137.1 | 128.8 | 203.6 | 88.1 | 443 | 64.2 | 235.1 | 218.3 | 238.7 | 38.1 |  |  | 87.4 | 201.9 | 16.5 | 102.13
C118-T13-025 | 80 | 1499 | 68 | 109.9 | 130 | 29.9 | 78 | 119.9 | 34.8 | 94.01 | 115.4 | 11.5 | 236.1 | 2179 | 104.4 | -0.11 | 564.6667 | 586.2 | 429.3 | 254.3 | 137.1 | 128.8 | 206.2 | 88.1 | 421.6 | 64.4 | 238.9 | 217.8 | 243 | 38.1 |  |  | 87.4 | 195.2 | 16.3 | 102.13
C118-T13-025 | 80.1 | 1500 | 68.1 | 110.1 | 130 | 29.8 | 78.1 | 119.9 | 34.9 | 94.03 | 115.2 | 11.4 | 236.2 | 2181 | 104.7 | -0.17 | 563.6333 | 585.3667 | 429.1 | 251.9 | 137.1 | 128.8 | 201.9 | 88.2 | 455.8 | 64.5 | 238.3 | 217.6 | 243.1 | 38.2 |  |  | 87.4 | 203.5 | 16.2 | 102.16
C118-T13-025 | 80.2 | 1500 | 68.1 | 110.1 | 130 | 29.7 | 77.9 | 120.3 | 34.9 | 94 | 115.3 | 11.3 | 236.8 | 2140 | 104.7 | -0.16 | 564.4 | 585.7667 | 428.9 | 253.2 | 137.3 | 128.8 | 203.4 | 88.2 | 448.4 | 63.5 | 240 | 218 | 239.5 | 38.1 |  |  | 87.4 | 200.8 | 16.1 | 102.13
C118-T13-025 | 80.3 | 1500 | 67.9 | 110.1 | 130 | 29.7 | 78.1 | 121.1 | 34.9 | 93.99 | 115.2 | 11.4 | 236.7 | 2143 | 104.6 | -0.15 | 564.1 | 585.4667 | 428.7 | 250.3 | 137.3 | 128.7 | 199.6 | 88.2 | 428.8 | 64.3 | 238.9 | 217.8 | 239.9 | 38.9 |  |  | 87.41 | 203.5 | 16.1 | 102.14
C118-T13-025 | 80.4 | 1499 | 68 | 109.9 | 130 | 29.7 | 78 | 120.3 | 35 | 94 | 115.3 | 11.5 | 236.7 | 2139 | 104.6 | -0.18 | 564.3 | 585.7 | 428.6 | 252.3 | 137.2 | 128.7 | 202.4 | 88.2 | 407.9 | 64.2 | 242.4 | 217.9 | 240.2 | 38.4 |  |  | 87.4 | 211.2 | 16.3 | 102.18
C118-T13-025 | 80.5 | 1500 | 68 | 109.8 | 130.1 | 29.6 | 77.8 | 120 | 34.9 | 94 | 115.2 | 11.4 | 236.5 | 2130 | 104.4 | -0.18 | 563.1667 | 584.7 | 428.4 | 252.6 | 137.2 | 128.8 | 200.7 | 88.1 | 451.7 | 63.9 | 238.7 | 217.6 | 240.2 | 38.2 |  |  | 87.4 | 210.6 | 16.2 | 102.14
C118-T13-025 | 80.6 | 1500 | 68.1 | 110.1 | 130 | 29.6 | 78 | 120.1 | 35 | 94.03 | 115.2 | 11.4 | 236.3 | 2170 | 104.6 | -0.1 | 563.9667 | 585.4333 | 428.9 | 252 | 137.2 | 128.7 | 201.7 | 88.2 | 436.3 | 64.4 | 236.8 | 217.6 | 239.5 | 37.9 |  |  | 87.4 | 205.8 | 16.1 | 102.17
C118-T13-025 | 80.7 | 1499 | 67.9 | 110.1 | 130 | 29.7 | 78 | 120.1 | 35 | 94.03 | 115.2 | 11.3 | 236.6 | 2166 | 104.7 | -0.15 | 564 | 585.3 | 428.6 | 253.1 | 137.1 | 128.8 | 205 | 88.3 | 429.4 | 64 | 237.2 | 217.7 | 240.4 | 38.1 |  |  | 87.41 | 215.4 | 16.1 | 102.16
C118-T13-025 | 80.8 | 1501 | 68 | 110.1 | 129.9 | 29.9 | 78 | 119.4 | 35.1 | 93.98 | 115.3 | 11.3 | 236.3 | 2179 | 104.7 | -0.14 | 564.6667 | 586.0667 | 429.4 | 252.1 | 137.1 | 128.7 | 202.8 | 88.3 | 426 | 64.5 | 238.3 | 218 | 238.2 | 37.6 |  |  | 87.4 | 213.2 | 16.1 | 102.16
C118-T13-025 | 80.9 | 1500 | 68 | 110 | 130 | 30.1 | 78 | 119.4 | 35.2 | 94.01 | 115.3 | 11.3 | 236.1 | 2193 | 104.4 | -0.18 | 564.1333 | 585.7 | 429.2 | 252.8 | 137.3 | 128.9 | 203.5 | 88.3 | 454 | 64.7 | 239.1 | 218 | 238.8 | 37.8 |  |  | 87.4 | 219 | 16 | 102.19
C118-T13-025 | 81 | 1501 | 68 | 109.9 | 129.9 | 30 | 78.2 | 120.1 | 35.1 | 94.03 | 115.1 | 11.3 | 235.6 | 2184 | 104.5 | -0.16 | 564.0333 | 584.7 | 429 | 251.9 | 137.2 | 128.7 | 204.4 | 88.2 | 414.1 | 64.5 | 236.9 | 217.6 | 240 | 38.6 |  |  | 87.4 | 212 | 16 | 102.17
C118-T13-025 | 81.1 | 1500 | 68 | 109.9 | 130 | 30 | 78.1 | 120.4 | 35.1 | 94 | 115.3 | 11.2 | 236.5 | 2157 | 104.5 | -0.18 | 564.4 | 585.6667 | 429 | 252.7 | 137.4 | 128.9 | 199.6 | 88.3 | 444.7 | 64.2 | 236.9 | 218.1 | 241.6 | 37.9 |  |  | 87.4 | 209 | 16 | 102.19
C118-T13-025 | 81.2 | 1500 | 68 | 109.9 | 130 | 30 | 77.9 | 120.4 | 35.1 | 93.98 | 115.2 | 11.2 | 236.5 | 2136 | 104.5 | -0.12 | 564.8 | 586.1333 | 429 | 252.6 | 137.2 | 128.7 | 204.4 | 88.3 | 439.4 | 64 | 239.4 | 218.1 | 239.8 | 37.9 |  |  | 87.4 | 219.5 | 15.9 | 102.12
C118-T13-025 | 81.3 | 1500 | 68 | 110 | 130 | 29.9 | 78.2 | 118.9 | 35.1 | 94 | 115.4 | 11.2 | 235.6 | 2130 | 104.6 | -0.1 | 564.1667 | 586 | 429.9 | 252.9 | 137.1 | 128.7 | 203.1 | 88.3 | 421.6 | 65.2 | 238.4 | 217.6 | 238.3 | 37.9 |  |  | 87.4 | 207.3 | 15.9 | 102.19
C118-T13-025 | 81.4 | 1499 | 68.1 | 110.1 | 129.9 | 30 | 78.2 | 121 | 35.2 | 93.99 | 115.4 | 11.2 | 236.7 | 2183 | 104.9 | -0.18 | 565.2667 | 587.0667 | 430.1 | 254.1 | 137 | 128.7 | 206.5 | 88.3 | 429.9 | 64.6 | 240.5 | 218.3 | 236.3 | 38.1 |  |  | 87.4 | 219.4 | 15.9 | 102.14
C118-T13-025 | 81.5 | 1500 | 68 | 110.1 | 130 | 30 | 77.9 | 120.5 | 35.2 | 94.03 | 115.3 | 11.2 | 236.7 | 2156 | 104.8 | -0.15 | 563.6333 | 585.4667 | 428.4 | 254.1 | 137 | 128.7 | 205.4 | 88.4 | 428.3 | 64 | 237.7 | 218.3 | 237.8 | 37.9 |  |  | 87.4 | 220.4 | 15.9 | 102.23
C118-T13-025 | 81.6 | 1500 | 68 | 109.9 | 130 | 29.9 | 77.8 | 119.8 | 35.2 | 94.06 | 115.2 | 11.2 | 236 | 2144 | 104.7 | -0.15 | 563.4667 | 585 | 428 | 255.6 | 137.1 | 128.7 | 203.5 | 88.3 | 456.1 | 64 | 239.1 | 217.8 | 236.9 | 37.9 |  |  | 87.39 | 203.7 | 16 | 102.16
C118-T13-025 | 81.7 | 1500 | 68.1 | 110 | 130 | 29.9 | 78 | 119.5 | 35.2 | 93.85 | 115.4 | 11.3 | 236.3 | 2210 | 104.7 | -0.16 | 564.8 | 586.8333 | 429.8 | 254.8 | 137 | 128.6 | 205 | 88.3 | 459.8 | 64.3 | 237.6 | 218.3 | 239.3 | 37.5 |  |  | 87.39 | 214.5 | 16.1 | 102.18
C118-T13-025 | 81.8 | 1500 | 67.9 | 110 | 129.9 | 29.9 | 78 | 121.1 | 35.2 | 94.02 | 115.1 | 11.3 | 236.3 | 2172 | 104.6 | -0.17 | 564.4333 | 586.3667 | 429.1 | 255.1 | 137 | 128.6 | 200.5 | 88.3 | 427.3 | 63.5 | 235.2 | 217.8 | 239.1 | 38.1 |  |  | 87.39 | 215.1 | 16.1 | 102.23
C118-T13-025 | 81.9 | 1500 | 68 | 110.1 | 130.1 | 30.1 | 77.5 | 119.1 | 35.2 | 94 | 115.6 | 11.3 | 234.4 | 2194 | 104.8 | -0.14 | 565.6 | 587.8333 | 431.1 | 255.8 | 137.1 | 128.7 | 203.5 | 88.3 | 450.6 | 63.7 | 233.8 | 217.1 | 237.7 | 37.8 |  |  | 87.37 | 203.4 | 16.1 | 102.19
C118-T13-025 | 82 | 1499 | 68.1 | 110 | 130 | 30.2 | 78.2 | 119.6 | 35.2 | 94 | 115.3 | 11.4 | 234.7 | 2206 | 104.7 | -0.19 | 567 | 589.0667 | 432.1 | 254.5 | 137 | 128.6 | 205.4 | 88.3 | 482.3 | 64.5 | 234.4 | 217.5 | 238.6 | 37.7 |  |  | 87.35 | 208.6 | 16.2 | 102.26
C118-T13-025 | 82.1 | 1500 | 68.1 | 110.1 | 129.9 | 30.2 | 77.9 | 120.5 | 35.3 | 94 | 115.3 | 11.3 | 235.3 | 2168 | 104.8 | -0.15 | 566.5333 | 588.9667 | 432 | 256.4 | 137 | 128.6 | 203.5 | 88.3 | 445.2 | 63.8 | 236.1 | 217.8 | 238.7 | 38.3 |  |  | 87.36 | 210.3 | 16 | 102.23
C118-T13-025 | 82.2 | 1500 | 67.9 | 110 | 130 | 30.3 | 77.5 | 119.6 | 35.2 | 93.97 | 115.4 | 11.4 | 232.5 | 2182 | 104.8 | -0.14 | 566.9 | 588.2 | 432.8 | 255.9 | 137.1 | 128.6 | 203.6 | 88.4 | 415.2 | 64 | 232.4 | 216.4 | 232.7 | 37.9 |  |  | 87.35 | 209.6 | 16.2 | 102.23
C118-T13-025 | 82.3 | 1500 | 68 | 109.9 | 129.9 | 30.3 | 78.5 | 121.1 | 35.3 | 94.06 | 115.2 | 11.4 | 234.9 | 2171 | 104.6 | -0.16 | 567.4333 | 588.7 | 432.4 | 256.8 | 137 | 128.6 | 204.7 | 88.4 | 436.1 | 64.6 | 237 | 217.6 | 240.1 | 37.6 |  |  | 87.33 | 206 | 16.2 | 102.27
C118-T13-025 | 82.4 | 1500 | 68.1 | 109.9 | 130 | 30.3 | 77.7 | 120.1 | 35.3 | 94 | 115.1 | 11.4 | 234.9 | 2131 | 104.6 | -0.14 | 566.4667 | 588.7333 | 432 | 256.1 | 137 | 128.6 | 205.2 | 88.3 | 445.6 | 63.9 | 237.8 | 217.8 | 237.2 | 37.9 |  |  | 87.3 | 216.8 | 16.1 | 102.19
C118-T13-025 | 82.5 | 1500 | 68.1 | 109.9 | 130 | 30.3 | 78.6 | 121.5 | 35.3 | 94.12 | 115.2 | 11.3 | 238.7 | 2143 | 104.4 | -0.18 | 566.1667 | 588.3 | 429.6 | 254.6 | 137 | 128.6 | 204.6 | 88.4 | 449.3 | 63 | 239.3 | 219.4 | 242.7 | 37.8 |  |  | 87.28 | 205.3 | 16 | 102.24
C118-T13-025 | 82.6 | 1500 | 68 | 109.8 | 130 | 30.3 | 77.8 | 120.4 | 35.3 | 93.76 | 115.1 | 11.2 | 236.1 | 2135 | 104.4 | -0.12 | 567.0333 | 589.3 | 431.2 | 256.4 | 137 | 128.6 | 207.1 | 88.3 | 464.1 | 62.4 | 241.6 | 218.8 | 239.5 | 37.6 |  |  | 87.22 | 204.4 | 16 | 102.23
C118-T13-025 | 82.7 | 1501 | 68.2 | 110 | 130.1 | 30.2 | 78 | 119.6 | 35.2 | 93.95 | 115.4 | 11.2 | 236.8 | 2128 | 104.7 | -0.13 | 567.3667 | 589.8333 | 431.2 | 255.5 | 137 | 128.7 | 203.6 | 88.3 | 442.4 | 63.1 | 239.8 | 218.7 | 240.2 | 37.9 |  |  | 87.12 | 213.7 | 15.9 | 102.22
C118-T13-025 | 82.8 | 1500 | 68.2 | 110.1 | 130 | 30.1 | 77.9 | 119.5 | 35.2 | 93.98 | 115.2 | 11.4 | 237.2 | 2196 | 104.8 | -0.16 | 566.8 | 589.4 | 431.3 | 254 | 137.1 | 128.7 | 204.9 | 88.3 | 415.9 | 62.8 | 237.7 | 218.9 | 240.6 | 37.8 |  |  | 87.04 | 210.1 | 16.1 | 102.23
C118-T13-025 | 82.9 | 1500 | 68.1 | 110.1 | 130 | 30 | 78 | 119.6 | 35.2 | 94.01 | 115.5 | 11.3 | 237.2 | 2185 | 104.7 | -0.18 | 566 | 588.3667 | 430.4 | 255.8 | 136.9 | 128.6 | 206.3 | 88.4 | 443.5 | 63.1 | 241 | 218.5 | 237.2 | 36.8 |  |  | 87 | 212.1 | 16.1 | 102.26
C118-T13-025 | 83 | 1501 | 68 | 110 | 130 | 30.1 | 78.1 | 120 | 35.2 | 94.01 | 115.3 | 11.3 | 237.4 | 2184 | 104.6 | -0.15 | 565.9 | 587.7667 | 429.6 | 256 | 137 | 128.7 | 203.2 | 88.4 | 463.7 | 63.1 | 239.3 | 218.7 | 244.5 | 36.7 |  |  | 87 | 196.2 | 16.1 | 102.28
C118-T13-025 | 83.1 | 1502 | 67.9 | 110 | 130 | 30 | 77.7 | 119 | 35.2 | 93.9 | 115.6 | 11.3 | 233.9 | 2196 | 104.6 | -0.15 | 565.8667 | 588.0333 | 431.8 | 256.2 | 137 | 128.7 | 205.4 | 88.4 | 440.4 | 63.9 | 235.7 | 216.7 | 240.2 | 37.1 |  |  | 87 | 208.2 | 16 | 102.23
C118-T13-025 | 83.2 | 1500 | 68.1 | 110 | 129.9 | 30 | 78.4 | 122.4 | 35.1 | 94.12 | 115.4 | 11.4 | 237.6 | 2191 | 104.7 | -0.13 | 565.4 | 588.1333 | 429.7 | 255.6 | 137 | 128.6 | 203.8 | 88.3 | 446.7 | 62.8 | 243.4 | 218.6 | 240.2 | 37 |  |  | 86.99 | 184.8 | 16.1 | 102.26
C118-T13-025 | 83.3 | 1500 | 68 | 109.8 | 129.9 | 30.1 | 77.8 | 120.1 | 35.1 | 94.11 | 115.3 | 11.4 | 237.2 | 2151 | 104.6 | -0.12 | 565.4333 | 587.9333 | 429.6 | 254.4 | 136.9 | 128.7 | 202.5 | 88.2 | 435.1 | 62.5 | 241.1 | 218.6 | 240.9 | 36.6 |  |  | 87 | 189 | 16.2 | 102.24
C118-T13-025 | 83.4 | 1500 | 67.9 | 109.9 | 130.1 | 30.1 | 77.8 | 119.7 | 35 | 94.12 | 115.2 | 11.4 | 236.3 | 2198 | 104.6 | -0.15 | 565.1667 | 587.4667 | 429.4 | 254.2 | 137 | 128.9 | 201.2 | 88.2 | 467.9 | 62.7 | 236.4 | 218.1 | 240.1 | 37 |  |  | 87 | 182.8 | 16.2 | 102.29
C118-T13-025 | 83.5 | 1500 | 68 | 110 | 130 | 30 | 78 | 119.7 | 35 | 93.99 | 115.3 | 11.4 | 236.6 | 2165 | 104.6 | -0.1 | 565.7333 | 588.2667 | 430.3 | 255.4 | 136.9 | 128.7 | 206.3 | 88.2 | 427.9 | 63.2 | 239.3 | 218.4 | 240.2 | 37.1 |  |  | 86.99 | 182.5 | 16.2 | 102.28
C118-T13-025 | 83.6 | 1500 | 68 | 110 | 130 | 30 | 78.1 | 119.7 | 35 | 93.99 | 115.2 | 11.4 | 237.2 | 2133 | 104.6 | -0.12 | 566.0667 | 588.6667 | 430.5 | 254.9 | 137 | 128.8 | 205.1 | 88.3 | 431.5 | 63.3 | 238.7 | 218.6 | 239.8 | 36.4 |  |  | 86.99 | 193.9 | 16.2 | 102.28
C118-T13-025 | 83.7 | 1498 | 68 | 110.2 | 130 | 30 | 78 | 120.2 | 35 | 93.96 | 115.3 | 11.3 | 237.6 | 2168 | 104.8 | -0.17 | 567.1667 | 589.6667 | 430.9 | 255.5 | 137.1 | 128.9 | 203.6 | 88.3 | 428 | 63 | 238 | 218.9 | 240.5 | 37.2 |  |  | 87 | 200.5 | 16.1 | 102.27
C118-T13-025 | 83.8 | 1501 | 67.9 | 110.2 | 130 | 30 | 78.1 | 120.3 | 35 | 94 | 115.4 | 11.4 | 236.3 | 2127 | 104.7 | -0.1 | 566.5 | 588.4 | 430.3 | 256.4 | 137 | 128.8 | 206.3 | 88.3 | 466.9 | 63.1 | 236.7 | 218.1 | 240.1 | 37.1 |  |  | 87 | 184.1 | 16.2 | 102.27
C118-T13-025 | 83.9 | 1500 | 68.1 | 109.8 | 130 | 30 | 78.1 | 120.5 | 35.1 | 94.01 | 115.1 | 11.4 | 236.6 | 2139 | 104.3 | -0.13 | 565.8 | 588.9333 | 430.7 | 256.5 | 137 | 128.8 | 207 | 88.2 | 454.6 | 63.1 | 237.5 | 218.4 | 239.2 | 37.3 |  |  | 86.98 | 190.7 | 16.2 | 102.29
C118-T13-025 | 84 | 1501 | 68.1 | 110 | 130.1 | 30.1 | 77.9 | 120.2 | 35 | 93.99 | 115.5 | 11.4 | 237.1 | 2181 | 104.6 | -0.13 | 566.2 | 589.1667 | 430.8 | 256.4 | 137 | 128.7 | 204.5 | 88.1 | 461.9 | 62.8 | 241.3 | 218.7 | 241.3 | 36.4 |  |  | 86.99 | 192.5 | 16.1 | 102.27
C118-T13-025 | 84.1 | 1500 | 67.9 | 110 | 130 | 29.9 | 77.9 | 120.1 | 34.9 | 94.05 | 115.1 | 11.2 | 236.4 | 2144 | 104.7 | -0.14 | 565.3333 | 587.6 | 429.9 | 257.1 | 137 | 128.7 | 206.2 | 88.2 | 433.9 | 62.7 | 237 | 218 | 239.9 | 36.6 |  |  | 87 | 191.6 | 15.9 | 102.29
C118-T13-025 | 84.2 | 1500 | 68 | 110.2 | 130 | 29.9 | 77.9 | 119.8 | 34.9 | 94.04 | 115.4 | 11.2 | 236.6 | 2161 | 104.9 | -0.15 | 565.9 | 588.2 | 430.3 | 255.7 | 137 | 128.7 | 204.4 | 88.3 | 482.7 | 62.9 | 237.9 | 218.2 | 239.8 | 37 |  |  | 86.98 | 193.7 | 16 | 102.28
C118-T13-025 | 84.3 | 1500 | 68.1 | 109.8 | 130.1 | 29.9 | 78.1 | 119.2 | 35 | 94.02 | 115.3 | 11.2 | 237.3 | 2198 | 104.4 | -0.14 | 565.9333 | 588.9 | 430.6 | 255.9 | 137.1 | 128.9 | 205.1 | 88.1 | 454.3 | 63.5 | 237.7 | 218.7 | 240.1 | 36.7 |  |  | 86.98 | 196.6 | 16 | 102.31
C118-T13-025 | 84.4 | 1500 | 67.9 | 110 | 130 | 30 | 78.2 | 120.5 | 35 | 93.99 | 115.3 | 11.3 | 237.2 | 2188 | 104.6 | -0.13 | 565.9667 | 588.8667 | 430.6 | 256.4 | 137.1 | 128.7 | 202.2 | 88.2 | 454.7 | 63.2 | 238.8 | 218.6 | 239.7 | 37.2 |  |  | 87 | 206.5 | 16.1 | 102.32
C118-T13-025 | 84.5 | 1500 | 67.9 | 110.1 | 130 | 30.1 | 77.9 | 120.5 | 35 | 94.04 | 115.5 | 11.4 | 236.3 | 2190 | 104.7 | -0.13 | 565.9667 | 588.2 | 430.5 | 256.8 | 137 | 128.7 | 206 | 88.2 | 432 | 62.7 | 235.8 | 218.3 | 237.8 | 38.2 |  |  | 86.99 | 206.9 | 16.2 | 102.33
C118-T13-025 | 84.6 | 1501 | 68 | 110.1 | 130.1 | 30.1 | 77.9 | 119.8 | 35 | 93.97 | 115.3 | 11.4 | 236.2 | 2186 | 104.6 | -0.13 | 566.7 | 588.7667 | 431.1 | 255.1 | 137.1 | 128.7 | 202.8 | 88.3 | 480.6 | 63.1 | 243.5 | 218.4 | 239.6 | 37.7 |  |  | 86.98 | 212.5 | 16.2 | 102.32
C118-T13-025 | 84.7 | 1500 | 68.1 | 110 | 130 | 30.1 | 78 | 119.6 | 35.1 | 93.99 | 115.2 | 11.4 | 236.9 | 2139 | 104.6 | -0.12 | 566.4333 | 589.0667 | 431.2 | 254.9 | 137 | 128.7 | 203.3 | 88.2 | 421.7 | 63.1 | 240.9 | 218.8 | 241.2 | 37.9 |  |  | 86.99 | 210.7 | 16.3 | 102.32
C118-T13-025 | 84.8 | 1501 | 67.9 | 109.9 | 130.1 | 30.1 | 78 | 119.6 | 35.1 | 94 | 115.4 | 11.4 | 236.4 | 2148 | 104.5 | -0.16 | 565.7333 | 588 | 430.6 | 256 | 137.1 | 128.9 | 208.5 | 88.3 | 424.3 | 63 | 239.6 | 218.2 | 242.3 | 37.8 |  |  | 86.99 | 201.5 | 16.2 | 102.36
C118-T13-025 | 84.9 | 1500 | 67.9 | 110 | 130.1 | 30.1 | 77.9 | 120.1 | 35 | 94.02 | 115.1 | 11.4 | 236.3 | 2119 | 104.6 | -0.17 | 565.4667 | 587.8 | 430.3 | 256.2 | 136.9 | 128.7 | 203 | 88.3 | 432.4 | 62.6 | 238.7 | 218.2 | 239.2 | 38.2 |  |  | 86.99 | 206 | 16.2 | 102.36
C118-T13-025 | 85 | 1500 | 68 | 110 | 130.1 | 30 | 78 | 120.2 | 35 | 94.02 | 115.2 | 11.4 | 236.6 | 2123 | 104.6 | -0.14 | 565.7667 | 588.3 | 430.6 | 254.5 | 137.1 | 128.7 | 201.9 | 88.2 | 428.3 | 63.1 | 240.3 | 218.2 | 239.8 | 37 |  |  | 86.98 | 210.5 | 16.2 | 102.33
C118-T13-025 | 85.1 | 1501 | 68.1 | 109.6 | 130 | 29.9 | 78.1 | 120.1 | 34.9 | 94.03 | 115.2 | 11.3 | 237.2 | 2170 | 104.2 | -0.15 | 565.8667 | 588.5 | 430.6 | 257.1 | 136.8 | 128.7 | 206.3 | 88.2 | 438.1 | 63.3 | 241.9 | 218.5 | 237.4 | 37.6 |  |  | 86.99 | 202 | 16.1 | 102.36
C118-T13-025 | 85.2 | 1499 | 67.9 | 110.2 | 130.1 | 29.8 | 77.9 | 119.6 | 34.9 | 94.01 | 115.2 | 11.2 | 236.5 | 2134 | 104.8 | -0.12 | 565.6 | 587.2333 | 430 | 256.5 | 136.9 | 128.7 | 206.2 | 88.1 | 401.1 | 62.4 | 237.5 | 218 | 238 | 37 |  |  | 87 | 205.9 | 16 | 102.34
C118-T13-025 | 85.3 | 1501 | 67.9 | 110.2 | 130 | 29.8 | 78 | 119.9 | 34.9 | 94 | 115.4 | 11.2 | 236.6 | 2133 | 104.8 | -0.11 | 565.9667 | 587.4 | 430.2 | 255.5 | 136.9 | 128.7 | 206.8 | 88.3 | 438.4 | 63.1 | 240.5 | 218 | 236.7 | 37.2 |  |  | 86.99 | 200.2 | 16 | 102.42
C118-T13-025 | 85.4 | 1500 | 68.1 | 109.8 | 130.1 | 29.9 | 78 | 119.9 | 34.9 | 93.99 | 115.5 | 11.3 | 236.8 | 2183 | 104.4 | -0.14 | 566 | 588.4667 | 430.8 | 255 | 137.1 | 128.7 | 202.6 | 88.1 | 469.6 | 63.2 | 238.7 | 218.4 | 243.5 | 37.3 |  |  | 86.99 | 194.8 | 16.1 | 102.36
C118-T13-025 | 85.5 | 1500 | 68.1 | 109.9 | 130 | 29.9 | 78 | 120 | 34.9 | 93.97 | 115.2 | 11.3 | 237.4 | 2189 | 104.4 | -0.08 | 566.3667 | 588.5 | 430.6 | 255.9 | 137 | 128.7 | 205.5 | 88.1 | 417.3 | 63.1 | 238.3 | 218.6 | 239.9 | 37.6 |  |  | 86.99 | 201.5 | 16 | 102.46
C118-T13-025 | 85.6 | 1499 | 67.9 | 110.1 | 130 | 29.9 | 78 | 119.9 | 34.9 | 94.02 | 115.2 | 11.3 | 236.7 | 2190 | 104.7 | -0.17 | 565.8 | 587.2333 | 430.2 | 255.3 | 137.1 | 128.7 | 204 | 88.3 | 414.1 | 63.1 | 234.9 | 218.2 | 238.9 | 37.2 |  |  | 87 | 202.5 | 16 | 102.36
C118-T13-025 | 85.7 | 1500 | 68 | 110.1 | 130 | 29.9 | 77.9 | 120 | 34.9 | 94.03 | 115.4 | 11.2 | 236.3 | 2199 | 104.8 | -0.13 | 566.0333 | 587.6667 | 430.3 | 256.9 | 136.9 | 128.7 | 207.1 | 88.3 | 435.2 | 63 | 236.3 | 218 | 238.6 | 36.8 |  |  | 86.99 | 187.4 | 16 | 102.41
C118-T13-025 | 85.8 | 1499 | 68.1 | 110 | 130 | 29.9 | 78.1 | 120.1 | 34.9 | 94.01 | 115.5 | 11.3 | 237 | 2166 | 104.6 | -0.19 | 565.5333 | 588.2333 | 430.7 | 255.5 | 137 | 128.7 | 204.8 | 88.2 | 434.7 | 63.3 | 238 | 218.5 | 241.1 | 36.5 |  |  | 86.98 | 197.2 | 16 | 102.41
C118-T13-025 | 85.9 | 1500 | 67.9 | 109.9 | 130.1 | 29.9 | 78.1 | 120.1 | 34.9 | 93.97 | 115.4 | 11.3 | 238.1 | 2163 | 104.4 | -0.21 | 566.3 | 588.8 | 430.5 | 256.2 | 137 | 128.8 | 205.9 | 88.2 | 443.3 | 63.2 | 240.9 | 219 | 242 | 37 |  |  | 87 | 197.7 | 16.1 | 102.37
C118-T13-025 | 86 | 1501 | 67.9 | 109.8 | 130 | 30 | 78 | 119.8 | 34.9 | 94.01 | 115.3 | 11.3 | 236.6 | 2179 | 104.4 | -0.16 | 564.8 | 586.4 | 429.1 | 257.3 | 137 | 128.7 | 208 | 88.2 | 477.6 | 63.3 | 238.2 | 218.3 | 236.6 | 36.7 |  |  | 87 | 198 | 16.1 | 102.41
C118-T13-025 | 86.1 | 1501 | 68 | 110.1 | 130.1 | 30.1 | 77.9 | 120.1 | 34.9 | 94.03 | 115.2 | 11.6 | 236.4 | 2150 | 104.7 | -0.15 | 565.8333 | 587.5333 | 430.4 | 255.8 | 137 | 128.7 | 205.5 | 88.1 | 461.6 | 63 | 237 | 218.4 | 240.5 | 37.2 |  |  | 86.99 | 196.4 | 16.4 | 102.38
C118-T13-025 | 86.2 | 1501 | 68.1 | 110.1 | 130 | 30.1 | 78 | 120.2 | 34.9 | 94.01 | 115.3 | 11.6 | 237.1 | 2135 | 104.7 | -0.17 | 566.1 | 588.5 | 431 | 257.4 | 137 | 128.7 | 205.8 | 88.2 | 450.2 | 63.1 | 238.7 | 218.7 | 241.3 | 37 |  |  | 86.99 | 196.9 | 16.5 | 102.42
C118-T13-025 | 86.3 | 1501 | 68 | 110 | 130 | 30.1 | 78.1 | 120.2 | 34.9 | 93.98 | 115.5 | 11.6 | 237.8 | 2172 | 104.6 | -0.19 | 567.2 | 589.4333 | 431.2 | 255 | 137 | 128.7 | 203.6 | 88.2 | 436.8 | 63.3 | 246.4 | 219 | 241.8 | 37.3 |  |  | 87 | 196.5 | 16.5 | 102.47
C118-T13-025 | 86.4 | 1499 | 67.9 | 110 | 130 | 30.2 | 78 | 120.2 | 34.9 | 93.99 | 115.3 | 11.6 | 235.9 | 2120 | 104.6 | -0.09 | 566.6667 | 588.2333 | 431 | 256.8 | 137 | 128.7 | 204.9 | 88.2 | 450 | 62.8 | 239.2 | 218.3 | 239.1 | 37.3 |  |  | 86.99 | 186 | 16.5 | 102.42
C118-T13-025 | 86.5 | 1500 | 68 | 109.9 | 130.1 | 30.3 | 77.9 | 120.2 | 34.9 | 94.03 | 115.4 | 11.6 | 236.2 | 2143 | 104.5 | -0.13 | 566.3 | 587.9667 | 430.9 | 256.6 | 136.9 | 128.9 | 205.1 | 88.1 | 435.6 | 62.9 | 237.4 | 218.4 | 239 | 36.2 |  |  | 86.98 | 194.8 | 16.4 | 102.44
C118-T13-025 | 86.6 | 1500 | 68 | 109.9 | 130 | 30.1 | 78.1 | 120.1 | 34.9 | 93.98 | 115.4 | 11.5 | 236.8 | 2186 | 104.5 | -0.17 | 566.5 | 588.7333 | 431.1 | 257.5 | 137 | 128.8 | 208.4 | 88.2 | 433.5 | 63.1 | 237.9 | 218.6 | 240.3 | 36 |  |  | 86.99 | 191.7 | 16.3 | 102.43
C118-T13-025 | 86.7 | 1500 | 67.9 | 109.9 | 130 | 29.9 | 77.9 | 120.1 | 34.9 | 93.94 | 115.5 | 11.3 | 237.2 | 2168 | 104.5 | -0.15 | 566.3667 | 587.9667 | 430.5 | 257.5 | 137 | 128.9 | 203.7 | 88.2 | 433.5 | 62.3 | 238.2 | 218.6 | 240.7 | 36.2 |  |  | 87 | 194.5 | 16.1 | 102.43
C118-T13-025 | 86.8 | 1500 | 67.9 | 110.1 | 130 | 29.9 | 78 | 120 | 35 | 94 | 115.4 | 11.3 | 236.4 | 2171 | 104.7 | -0.15 | 566.5 | 587.6 | 430.5 | 256.3 | 137 | 128.7 | 205.1 | 88.2 | 459.5 | 63.2 | 239.6 | 218.2 | 239.5 | 37.3 |  |  | 86.99 | 193.3 | 16.1 | 102.44
C118-T13-025 | 86.9 | 1500 | 68.1 | 110.1 | 129.9 | 29.8 | 78 | 120.1 | 35 | 93.99 | 115.2 | 11.3 | 237 | 2198 | 104.8 | -0.17 | 566.1333 | 588 | 430.7 | 256.3 | 136.9 | 128.7 | 204.3 | 88.2 | 464.7 | 63 | 237.3 | 218.4 | 238.8 | 37.9 |  |  | 86.99 | 198.5 | 16 | 102.44
C118-T13-025 | 87 | 1500 | 68 | 110 | 130 | 29.7 | 77.9 | 120 | 35 | 94.01 | 115.4 | 11.3 | 236.6 | 2185 | 104.6 | -0.12 | 566.0333 | 587.6667 | 430.3 | 256.7 | 137.2 | 128.7 | 204.3 | 88.2 | 426.5 | 63 | 243.1 | 218 | 240.1 | 37.8 |  |  | 87 | 189.2 | 16.1 | 102.46
C118-T13-025 | 87.1 | 1501 | 67.8 | 109.9 | 130 | 29.8 | 77.9 | 120 | 35.1 | 94.02 | 115.5 | 11.3 | 236.6 | 2187 | 104.6 | -0.12 | 565.3333 | 586.8667 | 429.8 | 256.8 | 136.9 | 128.6 | 205.2 | 88.2 | 444.4 | 62.9 | 241.3 | 217.9 | 240.9 | 37.6 |  |  | 87 | 198.7 | 16.1 | 102.44
C118-T13-025 | 87.2 | 1500 | 68 | 110 | 130 | 29.8 | 77.9 | 120.1 | 35 | 94.04 | 115.4 | 11.3 | 236.5 | 2164 | 104.6 | -0.13 | 565.4 | 587.1667 | 429.9 | 255 | 137 | 128.7 | 203.7 | 88.2 | 426.7 | 62.8 | 237.3 | 217.9 | 241.4 | 37.4 |  |  | 86.99 | 203 | 16.1 | 102.48
C118-T13-025 | 87.3 | 1501 | 68.1 | 110 | 130 | 29.8 | 78 | 120.1 | 35.1 | 94.03 | 115.2 | 11.4 | 236.9 | 2135 | 104.6 | -0.11 | 565.5667 | 588.1333 | 430.2 | 256.1 | 137 | 128.7 | 204.7 | 88.2 | 423 | 63.2 | 240.9 | 218.3 | 241.1 | 37 |  |  | 86.99 | 203.3 | 16.3 | 102.48
C118-T13-025 | 87.4 | 1500 | 68.1 | 110 | 130 | 29.9 | 78.1 | 120.3 | 35 | 93.82 | 115.2 | 11.4 | 236.6 | 2148 | 104.7 | -0.13 | 566.7333 | 589.1667 | 431.7 | 256.3 | 136.9 | 128.7 | 201.6 | 88.3 | 393.2 | 63.2 | 239.5 | 218.6 | 240 | 37.2 |  |  | 86.99 | 200.9 | 16.3 | 102.56
C118-T13-025 | 87.5 | 1500 | 68 | 110 | 130 | 29.8 | 78.2 | 119.9 | 35.1 | 93.98 | 115.3 | 11.4 | 237.2 | 2168 | 104.6 | -0.19 | 566.2 | 588.8667 | 430.4 | 257.5 | 137 | 128.6 | 208.4 | 88.3 | 433.1 | 63.4 | 238.9 | 218.4 | 241.5 | 37.1 |  |  | 87 | 203.6 | 16.2 | 102.51
C118-T13-025 | 87.6 | 1501 | 68 | 109.9 | 130 | 29.9 | 78.1 | 119.8 | 35.1 | 94.05 | 115.2 | 11.3 | 236.4 | 2137 | 104.6 | -0.19 | 565.6 | 587.7 | 430.1 | 257.5 | 136.8 | 128.7 | 205.5 | 88.3 | 408.1 | 63.3 | 239.5 | 218.1 | 239.3 | 37.9 |  |  | 86.99 | 203.7 | 16.1 | 102.57
C118-T13-025 | 87.7 | 1500 | 68.1 | 110 | 130 | 30 | 78 | 119.8 | 35.1 | 94.02 | 115.6 | 11.2 | 236.6 | 2186 | 104.7 | -0.18 | 565.9667 | 588.4 | 430.7 | 255.8 | 137 | 128.7 | 206 | 88.2 | 442.1 | 63.1 | 241.5 | 218.4 | 237.2 | 37.3 |  |  | 86.99 | 194.3 | 16 | 102.57
C118-T13-025 | 87.8 | 1501 | 68 | 110.4 | 130.1 | 29.9 | 78.1 | 119.7 | 35 | 93.97 | 115.4 | 11.3 | 237.8 | 2172 | 105.1 | -0.22 | 566.7 | 588.6667 | 430.5 | 257.6 | 137 | 128.8 | 206.5 | 88.4 | 419.3 | 63.2 | 240.7 | 219 | 244.6 | 37.1 |  |  | 87 | 201.4 | 16 | 102.51
C118-T13-025 | 87.9 | 1500 | 67.9 | 109.5 | 129.9 | 29.9 | 77.9 | 119.5 | 34.9 | 94.03 | 115.6 | 11.2 | 236.3 | 2191 | 104.2 | -0.17 | 565.5 | 587.2 | 429.8 | 258.5 | 136.9 | 128.6 | 204.8 | 88.1 | 428.6 | 63.1 | 240.8 | 218 | 238.7 | 37 |  |  | 86.98 | 199.1 | 16 | 102.54
C118-T13-025 | 88 | 1499 | 67.9 | 109.9 | 129.9 | 29.9 | 78.2 | 120.6 | 34.9 | 94.04 | 115.3 | 11.3 | 236.3 | 2197 | 104.5 | -0.17 | 566 | 587.7 | 430.3 | 256.6 | 137 | 128.6 | 203.8 | 88.5 | 445.8 | 63.3 | 236.1 | 218.1 | 238.6 | 36.6 |  |  | 87 | 198.5 | 16.1 | 102.57
C118-T13-025 | 88.1 | 1500 | 68.1 | 110.8 | 130.1 | 30 | 78 | 120.3 | 34.9 | 93.97 | 115.4 | 11.3 | 236.8 | 2142 | 105.5 | -0.18 | 565.8333 | 588.9 | 430.9 | 257 | 137.2 | 128.9 | 205.4 | 88.3 | 442 | 63.1 | 239.4 | 218.6 | 239.9 | 35.6 |  |  | 86.99 | 199.6 | 16.2 | 102.53
C118-T13-025 | 88.2 | 1501 | 68.1 | 109.5 | 129.9 | 30.1 | 77.9 | 120.2 | 35 | 94.01 | 115.3 | 11.4 | 236.4 | 2159 | 104.1 | -0.14 | 566.2333 | 587.8 | 430.7 | 256.1 | 136.9 | 128.5 | 204 | 88.2 | 467.7 | 63 | 242.2 | 218.3 | 240.4 | 36.1 |  |  | 87 | 200.4 | 16.2 | 102.57
C118-T13-025 | 88.3 | 1500 | 67.9 | 110.4 | 130 | 30.2 | 78 | 120.1 | 35.1 | 94.05 | 115.3 | 11.5 | 235.8 | 2173 | 105.1 | -0.12 | 566.3667 | 587.8667 | 430.4 | 256.1 | 137 | 128.7 | 202.8 | 88.4 | 438.2 | 63 | 240.6 | 218.1 | 239.6 | 37.1 |  |  | 86.99 | 195 | 16.3 | 102.58
C118-T13-025 | 88.4 | 1500 | 68 | 109.7 | 129.9 | 30.2 | 77.9 | 119.9 | 35.2 | 94.03 | 115.2 | 11.4 | 236.2 | 2135 | 104.3 | -0.17 | 565.6667 | 588 | 430.5 | 258.2 | 136.9 | 128.6 | 207.4 | 88.3 | 397.3 | 63 | 235.2 | 218.5 | 236.9 | 36.8 |  |  | 86.99 | 197.1 | 16.2 | 102.73
C118-T13-025 | 88.5 | 1500 | 68 | 110.2 | 130 | 30.2 | 78 | 119.9 | 35 | 93.93 | 115.3 | 11.4 | 236.2 | 2128 | 104.9 | -0.14 | 566.9 | 588.9 | 431.3 | 257.5 | 136.9 | 128.7 | 206.1 | 88.3 | 454 | 63 | 238.9 | 218.6 | 239.4 | 36.3 |  |  | 87 | 202.1 | 16.2 | 102.58
C118-T13-025 | 88.6 | 1501 | 68 | 110.1 | 130 | 30 | 78.1 | 119.7 | 35 | 94.02 | 115.3 | 11.3 | 236 | 2138 | 104.8 | -0.15 | 566.0667 | 588.0333 | 430.7 | 257.9 | 136.9 | 128.6 | 206.4 | 88.3 | 446.6 | 63.1 | 237.5 | 218.4 | 239.7 | 36.7 |  |  | 87 | 196.9 | 16.1 | 102.63
C118-T13-025 | 88.7 | 1500 | 68 | 109.8 | 130 | 30.1 | 78 | 119.8 | 35.1 | 94.04 | 115.3 | 11.3 | 236 | 2126 | 104.4 | -0.14 | 566.2667 | 587.8333 | 430.7 | 257 | 136.9 | 128.7 | 207.4 | 88.1 | 445.8 | 63 | 237 | 218.3 | 238.3 | 37.6 |  |  | 86.99 | 202.3 | 16.2 | 102.74
C118-T13-025 | 88.8 | 1500 | 68.1 | 110.2 | 130 | 30.1 | 78 | 119.9 | 35.2 | 94.03 | 115.3 | 11.3 | 236.1 | 2156 | 104.9 | -0.15 | 565.9 | 587.8667 | 431 | 256.5 | 137 | 128.8 | 206.7 | 88.3 | 483.5 | 63 | 238.4 | 218.4 | 239.1 | 37.2 |  |  | 86.99 | 194.8 | 16.1 | 102.63
C118-T13-025 | 88.9 | 1500 | 68 | 110 | 129.9 | 30.1 | 78.1 | 120.5 | 35.2 | 94 | 115.4 | 11.3 | 236.3 | 2182 | 104.7 | -0.15 | 566.2667 | 588.8 | 431.4 | 258.4 | 136.9 | 128.7 | 205.9 | 88.4 | 462.7 | 62.7 | 236.6 | 218.6 | 241.7 | 37.3 |  |  | 87 | 184.6 | 16.2 | 102.73
C118-T13-025 | 89 | 1499 | 68 | 109.7 | 129.9 | 30 | 78 | 120.5 | 35.2 | 94.01 | 115.3 | 11.2 | 235.8 | 2186 | 104.5 | -0.18 | 566.3333 | 587.3333 | 430.5 | 257.7 | 136.8 | 128.6 | 205.9 | 88.2 | 459.2 | 62.8 | 239.9 | 218.4 | 239.3 | 36.2 |  |  | 87 | 179.1 | 16 | 102.66
C118-T13-025 | 89.1 | 1500 | 67.9 | 110 | 130.1 | 30 | 77.7 | 119.7 | 35.1 | 93.99 | 115.4 | 11.2 | 235.9 | 2184 | 104.8 | -0.19 | 565.1333 | 586.9 | 430.1 | 257.3 | 137 | 128.7 | 204.1 | 88.3 | 455.4 | 62.1 | 236.9 | 218.2 | 238.6 | 36.3 |  |  | 86.99 | 178.3 | 16 | 102.63
C118-T13-025 | 89.2 | 1500 | 68 | 110.2 | 130 | 30 | 78.1 | 119.8 | 35.2 | 94 | 115.2 | 11.2 | 236.5 | 2199 | 105 | -0.18 | 565.8667 | 587.5667 | 430.7 | 257.1 | 136.9 | 128.6 | 205.6 | 88.4 | 448.5 | 63 | 239.1 | 218.6 | 238.8 | 36.3 |  |  | 86.99 | 182.3 | 16 | 102.76
C118-T13-025 | 89.3 | 1501 | 68 | 109.7 | 130 | 30 | 77.9 | 119.8 | 35.2 | 94 | 115.4 | 11.2 | 236.2 | 2178 | 104.4 | -0.19 | 566.0333 | 587.0667 | 430.4 | 256.4 | 137 | 128.6 | 204.7 | 88.3 | 441.7 | 62.8 | 242.8 | 218.4 | 240.9 | 36.5 |  |  | 87 | 184.1 | 16 | 102.73
C118-T13-025 | 89.4 | 1499 | 67.8 | 109.9 | 130 | 30.1 | 77.5 | 119.6 | 35.2 | 94 | 115.2 | 11.3 | 236.1 | 2180 | 104.7 | -0.19 | 565.3667 | 586.7333 | 429.9 | 257.7 | 136.9 | 128.6 | 207.4 | 88.3 | 429.5 | 62.4 | 241.6 | 218.3 | 240.9 | 37.2 |  |  | 87 | 187.9 | 16.1 | 102.76
C118-T13-025 | 89.5 | 1500 | 68 | 110.2 | 130 | 30.1 | 78 | 120 | 35 | 94.04 | 115.2 | 11.3 | 233.6 | 2185 | 105 | -0.17 | 569.6333 | 590.4333 | 434.8 | 257.4 | 136.9 | 128.7 | 207.2 | 88.3 | 431.8 | 62.6 | 234.3 | 216.9 | 238.6 | 37.4 |  |  | 87 | 179 | 16.2 | 102.76
C118-T13-025 | 89.6 | 1500 | 68.1 | 110.2 | 130 | 30.1 | 78 | 120.7 | 34.9 | 93.9 | 115.2 | 11.3 | 233.7 | 2135 | 104.9 | -0.11 | 570.6333 | 592.2667 | 436.2 | 257.4 | 137.1 | 128.8 | 209.3 | 88.3 | 427.5 | 62.4 | 239 | 217.3 | 236.2 | 37.7 |  |  | 86.99 | 177.4 | 16.1 | 102.69
C118-T13-025 | 89.7 | 1501 | 68 | 109.6 | 129.9 | 30.1 | 77.8 | 120.3 | 34.9 | 93.99 | 115.3 | 11.2 | 233.1 | 2152 | 104.3 | -0.13 | 570.0333 | 591.0667 | 435.4 | 259.3 | 136.8 | 128.6 | 205.5 | 88 | 449.1 | 62.4 | 234.9 | 216.7 | 236.9 | 38.1 |  |  | 87 | 194 | 16 | 102.82
C118-T13-025 | 89.8 | 1499 | 68 | 110.3 | 130 | 30.1 | 78 | 119.8 | 34.9 | 94.01 | 115.2 | 11.1 | 233.7 | 2121 | 104.9 | -0.15 | 571.1 | 591.9333 | 435.7 | 256.5 | 137 | 128.7 | 201.7 | 88.3 | 466 | 63 | 233.7 | 216.8 | 236.9 | 38.3 |  |  | 87 | 190 | 15.9 | 102.77
C118-T13-025 | 89.9 | 1500 | 68.1 | 110 | 129.9 | 29.9 | 77.9 | 119.7 | 34.9 | 94.02 | 115.4 | 11.1 | 233.5 | 2119 | 104.6 | -0.13 | 570.1 | 590.9333 | 435.4 | 257.3 | 136.9 | 128.6 | 206.8 | 88.3 | 436.9 | 63 | 234.4 | 216.7 | 236.4 | 37.4 |  |  | 86.99 | 183.7 | 15.8 | 102.68
C118-T13-025 | 90 | 1500 | 68.1 | 109.8 | 130 | 29.8 | 78.1 | 119.6 | 34.9 | 93.98 | 115.3 | 11.1 | 234.2 | 2165 | 104.4 | -0.16 | 570.5 | 591.7 | 435.7 | 259 | 137 | 128.9 | 206.9 | 88.1 | 431.9 | 63.2 | 236.5 | 216.9 | 236.3 | 36.1 |  |  | 87 | 182.5 | 15.8 | 102.79
C118-T13-025 | 90.1 | 1500 | 67.9 | 110 | 130.1 | 29.9 | 78 | 119.6 | 34.7 | 93.99 | 115 | 11.2 | 234.1 | 2152 | 104.6 | -0.17 | 570.5667 | 592.0667 | 435.6 | 256.2 | 137 | 128.9 | 204.2 | 88.1 | 442.2 | 63 | 236.8 | 217 | 236.3 | 35.3 |  |  | 87 | 179.5 | 16 | 102.71
C118-T13-025 | 90.2 | 1500 | 67.9 | 110.1 | 129.9 | 30 | 78.1 | 119.7 | 34.6 | 94.03 | 115.4 | 11.2 | 233.3 | 2139 | 104.7 | -0.15 | 569.9333 | 590.9333 | 435.1 | 258 | 136.9 | 128.7 | 207.1 | 88 | 439.6 | 63.1 | 236.3 | 216.6 | 236.8 | 37.1 |  |  | 86.99 | 179.5 | 16 | 102.79
C118-T13-025 | 90.3 | 1500 | 68 | 110.1 | 130 | 30.1 | 78 | 120.1 | 34.6 | 94.01 | 115.4 | 11.3 | 233.6 | 2187 | 104.7 | -0.2 | 569.6 | 591.6667 | 435.6 | 257.1 | 137 | 128.8 | 203.2 | 88 | 461.6 | 62.8 | 233.2 | 217 | 237.1 | 37.4 |  |  | 86.99 | 182.1 | 16.2 | 102.71
C118-T13-025 | 90.4 | 1500 | 68 | 110.1 | 130 | 30.2 | 78.2 | 120.5 | 34.7 | 94.01 | 115.4 | 11.4 | 234 | 2183 | 104.7 | -0.16 | 570.5 | 592 | 436 | 257.1 | 137 | 128.7 | 207.5 | 88.1 | 420.6 | 63.1 | 235.3 | 217.2 | 238.6 | 38.2 |  |  | 87 | 191.3 | 16.2 | 102.69
C118-T13-025 | 90.5 | 1501 | 67.9 | 109.8 | 130 | 30.2 | 78 | 120.5 | 34.8 | 94 | 115.3 | 11.4 | 234.1 | 2157 | 104.4 | -0.16 | 570.7667 | 592.2667 | 435.6 | 258.3 | 136.8 | 128.7 | 203.1 | 88 | 446.9 | 62.5 | 234.7 | 217.3 | 236.7 | 38.4 |  |  | 87 | 194 | 16.2 | 102.81
C118-T13-025 | 90.6 | 1499 | 68 | 109.9 | 130 | 30.3 | 78 | 120.1 | 34.8 | 94.03 | 115.3 | 11.4 | 233.2 | 2186 | 104.4 | -0.16 | 570.1333 | 591.6667 | 435.5 | 257.2 | 136.9 | 128.8 | 206.6 | 88.1 | 461.6 | 62.9 | 234.5 | 216.9 | 235.9 | 37.7 |  |  | 86.99 | 195.2 | 16.3 | 102.72
C118-T13-025 | 90.7 | 1500 | 68 | 110.1 | 129.9 | 30.2 | 77.9 | 119.9 | 34.8 | 94 | 115.3 | 11.4 | 233.7 | 2138 | 104.6 | -0.18 | 570.0667 | 591.9 | 435.8 | 258.4 | 136.9 | 128.7 | 206.7 | 88.1 | 441.9 | 62.8 | 232.7 | 217.1 | 235.4 | 37.9 |  |  | 87 | 190.9 | 16.2 | 102.71
C118-T13-025 | 90.8 | 1500 | 68 | 109.9 | 130 | 30.1 | 78 | 119.4 | 34.6 | 94.01 | 115.3 | 11.3 | 233.8 | 2128 | 104.4 | -0.15 | 569.8667 | 591.5333 | 435.5 | 256.8 | 136.9 | 128.8 | 205.9 | 88 | 394.3 | 63.1 | 235.2 | 216.8 | 239 | 38.1 |  |  | 86.99 | 186 | 16.1 | 102.73
C118-T13-025 | 90.9 | 1499 | 67.9 | 110 | 130 | 30.1 | 78 | 119.5 | 34.6 | 94.03 | 114.9 | 11.3 | 233.3 | 2121 | 104.6 | -0.11 | 569.9 | 591.0667 | 435.2 | 258.5 | 137.1 | 128.7 | 206.7 | 88.1 | 429.6 | 62.8 | 234.3 | 216.7 | 237.7 | 38.3 |  |  | 87 | 183.7 | 16.2 | 102.72
C118-T13-025 | 91 | 1502 | 67.9 | 110.3 | 130.1 | 30 | 78 | 120.3 | 34.7 | 93.98 | 115.3 | 11.3 | 233.6 | 2120 | 105 | -0.15 | 570.3333 | 591.4333 | 435.2 | 256.3 | 137.1 | 128.8 | 203.2 | 88.2 | 425.5 | 62.5 | 233.6 | 216.8 | 236.7 | 38.1 |  |  | 87 | 188.8 | 16.1 | 102.67
C118-T13-025 | 91.1 | 1500 | 68 | 109.7 | 129.9 | 30 | 77.8 | 120.3 | 34.9 | 93.97 | 115.5 | 11.3 | 233.7 | 2160 | 104.3 | -0.17 | 569.8 | 591.3 | 435.4 | 256.6 | 136.9 | 128.7 | 204.1 | 88.1 | 441.9 | 62.5 | 237.9 | 216.9 | 237.9 | 38.5 |  |  | 86.99 | 193.9 | 16.1 | 102.68
C118-T13-025 | 91.2 | 1500 | 68.1 | 110 | 130 | 30 | 78 | 120.1 | 34.8 | 93.99 | 115.4 | 11.2 | 234.2 | 2189 | 104.6 | -0.17 | 570.1667 | 591.9667 | 435.6 | 256.8 | 136.8 | 128.9 | 205.2 | 87.9 | 453 | 62.7 | 236.1 | 217.2 | 238 | 39.2 |  |  | 87 | 192.4 | 16 | 102.81
C118-T13-025 | 91.3 | 1501 | 68 | 110.2 | 129.9 | 30.1 | 78 | 119.9 | 34.9 | 94 | 115.1 | 11.2 | 234.3 | 2186 | 104.8 | -0.18 | 570.4 | 592.1333 | 435.4 | 257.6 | 137.1 | 128.8 | 206.4 | 88.3 | 442.9 | 62.8 | 237.3 | 217.1 | 238 | 38.9 |  |  | 87 | 196.6 | 16 | 102.69
C118-T13-025 | 91.4 | 1500 | 68 | 109.8 | 130 | 30 | 78.3 | 120.1 | 35 | 94.04 | 115.3 | 11.2 | 233.6 | 2186 | 104.5 | -0.19 | 569.9 | 591.4667 | 435.3 | 257 | 137 | 128.8 | 205.8 | 88.1 | 480.8 | 63.2 | 235.4 | 216.8 | 233.1 | 39 |  |  | 86.98 | 193.3 | 16 | 102.79
C118-T13-025 | 91.5 | 1500 | 68 | 110.1 | 129.9 | 30.1 | 77.9 | 120.1 | 35 | 94.01 | 115.3 | 11.3 | 233.8 | 2180 | 104.7 | -0.15 | 569.4667 | 591.7667 | 435.4 | 255.7 | 136.9 | 128.6 | 200.5 | 88.3 | 444.3 | 62.6 | 233 | 216.9 | 233.1 | 37.8 |  |  | 87 | 173.9 | 16.1 | 102.71
C118-T13-025 | 91.6 | 1500 | 68.1 | 110 | 130 | 30 | 78 | 119.7 | 35.1 | 93.96 | 115.3 | 11.3 | 234.8 | 2140 | 104.7 | -0.1 | 571.1333 | 592.7667 | 435.8 | 256.9 | 137.1 | 128.7 | 209.2 | 88.2 | 390.8 | 62.3 | 237 | 217.4 | 238.7 | 36.6 |  |  | 87 | 170.5 | 16.1 | 102.68
C118-T13-025 | 91.7 | 1500 | 67.9 | 109.7 | 130 | 29.9 | 77.8 | 119.2 | 34.9 | 94 | 115.1 | 11.4 | 233.3 | 2179 | 104.4 | -0.18 | 569.3 | 591.3 | 434.7 | 257.6 | 136.9 | 128.7 | 207 | 88.1 | 444.3 | 62.7 | 235.9 | 216.6 | 239.1 | 37 |  |  | 86.99 | 160.9 | 16.2 | 102.77
C118-T13-025 | 91.8 | 1501 | 68 | 110.2 | 130 | 30 | 78.3 | 120.2 | 34.9 | 93.98 | 115.2 | 11.4 | 234 | 2147 | 104.8 | -0.19 | 569.3 | 591.9667 | 435 | 256 | 137 | 128.6 | 204.8 | 88.2 | 463.5 | 63.3 | 237.2 | 217 | 236.2 | 38.7 |  |  | 86.99 | 170.6 | 16.2 | 102.68
C118-T13-025 | 91.9 | 1501 | 68 | 110.2 | 130.1 | 30 | 78.1 | 120.4 | 34.9 | 93.99 | 115.4 | 11.4 | 234.2 | 2153 | 104.8 | -0.14 | 569.3667 | 591.8667 | 435.3 | 258.2 | 136.9 | 128.8 | 208.2 | 88.3 | 430.8 | 62.9 | 240.2 | 217 | 236.9 | 38.1 |  |  | 87 | 180.2 | 16.2 | 102.72
C118-T13-025 | 92 | 1499 | 68 | 109.8 | 129.9 | 30 | 78 | 120.6 | 35.1 | 94 | 115.2 | 11.4 | 234.2 | 2125 | 104.3 | -0.11 | 570.1333 | 592.3667 | 435.3 | 257 | 137 | 128.7 | 206.8 | 88.3 | 395.8 | 62.7 | 239.6 | 217 | 238.4 | 37.3 |  |  | 87 | 185.3 | 16.2 | 102.79
C118-T13-025 | 92.1 | 1501 | 68 | 109.8 | 130.1 | 30.1 | 77.9 | 120 | 35.1 | 94.03 | 115.4 | 11.4 | 233.3 | 2122 | 104.4 | -0.11 | 569.5333 | 592.1 | 435.2 | 256.6 | 136.9 | 128.8 | 203.9 | 88.1 | 429 | 62.7 | 231.8 | 216.6 | 234.9 | 38.2 |  |  | 87 | 170.6 | 16.2 | 102.72
C118-T13-025 | 92.2 | 1500 | 68.1 | 110.5 | 130 | 30.1 | 77.9 | 119.9 | 35 | 94.02 | 115.4 | 11.3 | 233.9 | 2129 | 105 | -0.16 | 569.2333 | 591.8667 | 435.2 | 257.7 | 137 | 128.7 | 208.6 | 88.3 | 486.6 | 62.6 | 235.9 | 217.1 | 236.7 | 37.7 |  |  | 86.98 | 178.1 | 16.2 | 102.67
C118-T13-025 | 92.3 | 1500 | 68 | 109.5 | 130 | 30.1 | 77.9 | 119.9 | 35 | 94.02 | 115.3 | 11.2 | 233.8 | 2151 | 104.1 | -0.13 | 569.4667 | 591.6333 | 435 | 256.9 | 136.9 | 128.7 | 205.5 | 88.2 | 488.8 | 62.6 | 235.5 | 216.9 | 236.8 | 37.3 |  |  | 87 | 169.1 | 16 | 102.69
C118-T13-025 | 92.4 | 1501 | 68 | 110.3 | 130.1 | 30 | 78.1 | 119.8 | 35 | 94 | 115.3 | 11.3 | 234.2 | 2174 | 105 | -0.21 | 569.9333 | 591.7667 | 435 | 256.3 | 137.1 | 128.8 | 203.9 | 88.1 | 469 | 63.1 | 235.4 | 217.1 | 236.4 | 38.2 |  |  | 87 | 183.7 | 16.1 | 102.69
C118-T13-025 | 92.5 | 1501 | 68 | 109.9 | 129.9 | 30 | 78 | 119.9 | 34.9 | 93.99 | 115.3 | 11.2 | 233.4 | 2155 | 104.5 | -0.16 | 569.1333 | 591.5333 | 434.7 | 256.8 | 137 | 128.7 | 207.3 | 88.2 | 476.7 | 62.7 | 234.9 | 216.7 | 236.3 | 38.1 |  |  | 86.99 | 179.8 | 16 | 102.71
C118-T13-025 | 92.6 | 1500 | 68 | 110 | 130.1 | 29.9 | 78 | 120 | 35 | 93.97 | 115.4 | 11.2 | 234 | 2189 | 104.6 | -0.16 | 569.7667 | 592.0333 | 435.1 | 255 | 137.1 | 128.8 | 206.2 | 87.9 | 441.7 | 62.9 | 240.8 | 217.1 | 237.8 | 38.7 |  |  | 86.99 | 184.8 | 16.1 | 102.82
C118-T13-025 | 92.7 | 1500 | 68 | 110.5 | 130 | 30.1 | 78.2 | 120.1 | 35 | 93.97 | 115.4 | 11.2 | 234.5 | 2168 | 105 | -0.12 | 571.1 | 592.6667 | 435.6 | 256.9 | 137 | 128.7 | 207.6 | 88.3 | 429.4 | 63.1 | 235.4 | 217.3 | 239 | 38.1 |  |  | 87.01 | 186.5 | 16 | 102.69
C118-T13-025 | 92.8 | 1500 | 67.9 | 109.5 | 130.1 | 30.1 | 77.8 | 120 | 35 | 93.99 | 115.8 | 11.2 | 233.8 | 2175 | 104.2 | -0.13 | 570.3 | 591.7667 | 434.9 | 258 | 136.8 | 128.9 | 205.8 | 88 | 442.1 | 62.6 | 234.4 | 216.9 | 237.2 | 38.5 |  |  | 87 | 197.6 | 16 | 102.71
C118-T13-025 | 92.9 | 1500 | 68 | 110.5 | 130 | 30.1 | 78 | 119.9 | 34.9 | 94.01 | 115.3 | 11.2 | 233.6 | 2189 | 105 | -0.11 | 569.7 | 592.2333 | 435.3 | 257.8 | 137 | 128.8 | 208 | 88.3 | 481.7 | 62.8 | 234.7 | 216.9 | 237.2 | 38.4 |  |  | 87 | 197.5 | 16 | 102.78
C118-T13-025 | 93 | 1500 | 68 | 109.6 | 130 | 30.2 | 78 | 120.1 | 35 | 93.96 | 115.1 | 11.3 | 234.8 | 2153 | 104.1 | -0.1 | 570.3667 | 592.6333 | 435.5 | 255.7 | 137 | 128.8 | 204.1 | 88.2 | 411.8 | 62.8 | 234.6 | 217.5 | 236.4 | 38.5 |  |  | 87 | 201.6 | 16.1 | 102.69
C118-T13-025 | 93.1 | 1499 | 68 | 110.1 | 130 | 30 | 77.9 | 120 | 35 | 93.98 | 115.2 | 11.3 | 233.9 | 2155 | 104.7 | -0.12 | 570.4333 | 591.7333 | 435 | 257.3 | 136.9 | 128.9 | 205 | 88.2 | 457.1 | 62.7 | 232.8 | 217 | 236.2 | 38.9 |  |  | 87 | 199.4 | 16.1 | 102.68
C118-T13-025 | 93.2 | 1500 | 68 | 110.4 | 130.1 | 29.9 | 78.1 | 120.3 | 35 | 93.99 | 115.2 | 11.2 | 234.2 | 2131 | 105.2 | -0.14 | 570.0333 | 592.1333 | 434.9 | 258.3 | 137 | 128.7 | 206.5 | 88.3 | 401.4 | 62.8 | 233.3 | 216.9 | 236.3 | 38.3 |  |  | 87 | 199.6 | 16 | 102.69
C118-T13-025 | 93.3 | 1501 | 68.1 | 109.6 | 130 | 29.9 | 77.8 | 120.1 | 35 | 94.01 | 115.2 | 11.2 | 234 | 2121 | 104.4 | -0.11 | 568.6333 | 591.7333 | 434.8 | 258 | 136.9 | 128.7 | 206.5 | 87.9 | 421.1 | 62.4 | 235.7 | 216.9 | 238.4 | 38.2 |  |  | 86.99 | 195.2 | 16 | 102.67
C118-T13-025 | 93.4 | 1500 | 68.1 | 110.3 | 130 | 30 | 78.1 | 120.3 | 35.1 | 94 | 115.1 | 11.5 | 233.6 | 2127 | 104.9 | -0.1 | 569.6 | 592.0333 | 435.4 | 258.2 | 137 | 128.6 | 206.1 | 88.3 | 450.4 | 62.8 | 237 | 216.9 | 238 | 38.1 |  |  | 87 | 175.8 | 16.4 | 102.77
C118-T13-025 | 93.5 | 1500 | 68 | 109.6 | 130 | 30 | 78 | 120.4 | 35.1 | 93.98 | 115.4 | 11.6 | 233.9 | 2140 | 104.3 | -0.12 | 570.0333 | 591.9333 | 435.2 | 258.6 | 137 | 128.6 | 206.4 | 88.1 | 457.8 | 62.7 | 235.6 | 217 | 237.5 | 38.5 |  |  | 87 | 185.7 | 16.5 | 102.66
C118-T13-025 | 93.6 | 1499 | 68 | 110.3 | 130 | 30 | 78 | 119.6 | 35 | 94.02 | 115.6 | 11.7 | 234 | 2167 | 105 | -0.17 | 570.5 | 592.4333 | 435.1 | 258 | 137 | 128.7 | 207.9 | 88.3 | 463.5 | 63.1 | 236.9 | 217.1 | 236.9 | 38.2 |  |  | 87 | 183.3 | 16.6 | 102.68
C118-T13-025 | 93.7 | 1500 | 68 | 109.9 | 130 | 30.3 | 78.1 | 119.7 | 35.1 | 94.01 | 115.3 | 11.7 | 234 | 2172 | 104.4 | -0.23 | 568.9333 | 592.1 | 435.2 | 257.8 | 136.9 | 128.6 | 206 | 88.3 | 430.4 | 63 | 238.4 | 217.2 | 234.4 | 38.3 |  |  | 86.99 | 188.6 | 16.6 | 102.66
C118-T13-025 | 93.8 | 1500 | 68.1 | 109.9 | 130.1 | 30.2 | 78 | 119.4 | 35 | 94 | 115.4 | 11.6 | 233.7 | 2167 | 104.6 | -0.21 | 569.7 | 591.7333 | 435.4 | 256.5 | 137 | 128.7 | 204.5 | 88.1 | 469.8 | 63 | 238.3 | 217.1 | 234.2 | 38.9 |  |  | 87 | 183.9 | 16.5 | 102.72
C118-T13-025 | 93.9 | 1500 | 68 | 110.2 | 130 | 30 | 78.1 | 119.9 | 35 | 93.98 | 115.3 | 11.4 | 234.1 | 2174 | 104.8 | -0.25 | 569.8 | 592.3333 | 435.4 | 256.7 | 136.9 | 128.6 | 205.9 | 88.4 | 466.6 | 63 | 238 | 217 | 233.6 | 38.1 |  |  | 87 | 185.5 | 16.2 | 102.58
C118-T13-025 | 94 | 1500 | 68 | 109.7 | 130.1 | 29.9 | 78 | 120.1 | 35.2 | 94.02 | 115.4 | 11.3 | 233.8 | 2170 | 104.2 | -0.18 | 569.2 | 591.9333 | 434.8 | 257.7 | 137.1 | 128.7 | 204.1 | 88.1 | 497.3 | 63 | 235.3 | 216.6 | 240.3 | 37.9 |  |  | 86.99 | 172 | 16.2 | 102.63
C118-T13-025 | 94.1 | 1500 | 68.1 | 110.1 | 129.9 | 29.8 | 78.1 | 120.3 | 35.3 | 94.01 | 115.2 | 11.2 | 234.4 | 2186 | 104.8 | -0.2 | 569.1667 | 592.3333 | 434.8 | 256.9 | 137 | 128.6 | 206 | 88.3 | 441.9 | 62.7 | 236.4 | 216.8 | 241.3 | 39 |  |  | 87 | 176.3 | 16 | 102.62
C118-T13-025 | 94.2 | 1500 | 68 | 109.9 | 130 | 29.6 | 77.8 | 119.9 | 35.2 | 94.03 | 115.4 | 11.2 | 233.6 | 2174 | 104.6 | -0.19 | 568.3333 | 590.5333 | 433.9 | 256.3 | 137.1 | 128.7 | 202.7 | 88.2 | 448.9 | 62.5 | 235.2 | 216.2 | 237.6 | 39.1 |  |  | 87 | 176.8 | 16 | 102.58
C118-T13-025 | 94.3 | 1500 | 67.9 | 109.9 | 130 | 29.7 | 77.8 | 120.1 | 35.2 | 94 | 114.9 | 11.2 | 234.3 | 2172 | 104.5 | -0.16 | 569.3667 | 591.4667 | 434.3 | 256.1 | 136.9 | 128.8 | 204.2 | 88.2 | 433.7 | 62.5 | 234.3 | 216.6 | 237.9 | 39.3 |  |  | 87 | 177.4 | 16 | 102.74
C118-T13-025 | 94.4 | 1500 | 68.1 | 110.1 | 130.1 | 29.7 | 78.1 | 120.3 | 35.1 | 93.98 | 115.4 | 11.3 | 234.4 | 2190 | 104.8 | -0.19 | 569.3667 | 592.4 | 435.1 | 257.9 | 137 | 128.9 | 205.1 | 88.1 | 428.7 | 63.1 | 234.7 | 216.7 | 234.1 | 39.4 |  |  | 86.99 | 175.9 | 16.1 | 102.61
C118-T13-025 | 94.5 | 1501 | 68.1 | 110.2 | 130 | 29.7 | 78 | 120.1 | 35.1 | 93.99 | 115.3 | 11.2 | 234.3 | 2175 | 104.9 | -0.23 | 568.6667 | 592.3667 | 434.5 | 256.6 | 136.9 | 128.9 | 204.2 | 88.3 | 467.2 | 62.8 | 232.6 | 216.5 | 235.9 | 39.2 |  |  | 86.99 | 176.3 | 15.9 | 102.62
C118-T13-025 | 94.6 | 1500 | 68 | 109.7 | 130 | 29.7 | 78 | 119.9 | 35.1 | 93.97 | 115.2 | 11.1 | 234.3 | 2148 | 104.4 | -0.13 | 569.8667 | 592.2667 | 434.6 | 256.6 | 137 | 128.9 | 206 | 88.2 | 475.2 | 62.7 | 233.6 | 216.6 | 236.3 | 38.3 |  |  | 87 | 178.4 | 15.9 | 102.71
C118-T13-025 | 94.7 | 1500 | 68 | 109.9 | 130 | 29.8 | 78 | 119.9 | 35 | 94.03 | 115.2 | 11.1 | 233.5 | 2172 | 104.6 | -0.16 | 568.8 | 592.2 | 434.5 | 257 | 136.9 | 128.7 | 208.1 | 88.2 | 464.3 | 62.8 | 236.2 | 216.5 | 240.9 | 38.1 |  |  | 86.99 | 172.5 | 15.9 | 102.71
C118-T13-025 | 94.8 | 1499 | 68 | 110.3 | 130 | 30 | 78 | 119.7 | 35 | 94.01 | 115.3 | 11.1 | 234.3 | 2130 | 104.8 | -0.12 | 569.6333 | 593 | 435 | 258 | 136.9 | 128.7 | 206.2 | 88.2 | 405.2 | 63.1 | 238 | 217 | 236.6 | 37.2 |  |  | 87 | 169.4 | 15.9 | 102.62
C118-T13-025 | 94.9 | 1501 | 68.1 | 110.1 | 130 | 30 | 78.1 | 119.9 | 34.9 | 94.03 | 115.2 | 11.1 | 233.9 | 2135 | 104.6 | -0.17 | 569.7333 | 592.8 | 435.1 | 257.8 | 137 | 128.6 | 207.4 | 88.2 | 454.6 | 63.1 | 233.5 | 217.1 | 238.6 | 37.6 |  |  | 87 | 183.3 | 15.8 | 102.58
C118-T13-025 | 95 | 1499 | 68 | 109.6 | 130 | 30 | 78.1 | 119.8 | 34.9 | 94.03 | 115.2 | 11.2 | 233.9 | 2121 | 104.2 | -0.15 | 569.7333 | 592.7667 | 434.9 | 258.5 | 136.8 | 128.7 | 205.3 | 88.1 | 412.5 | 63.2 | 236.3 | 216.8 | 238.2 | 38.7 |  |  | 87 | 174.9 | 16 | 102.54
C118-T13-025 | 95.1 | 1500 | 68 | 110 | 130 | 30 | 78.1 | 119.9 | 35 | 93.99 | 115.2 | 11.3 | 234 | 2116 | 104.6 | -0.15 | 569.3 | 592.4 | 435 | 257.8 | 136.9 | 128.7 | 208.4 | 88.2 | 458.7 | 63 | 232.9 | 216.9 | 235.2 | 38.6 |  |  | 87 | 162.9 | 16.1 | 102.53
C118-T13-025 | 95.2 | 1500 | 68.1 | 110.2 | 130.1 | 30 | 78.3 | 120.1 | 35 | 93.97 | 115.5 | 11.5 | 234.6 | 2136 | 104.8 | -0.2 | 569.8667 | 592.9667 | 435.8 | 256.1 | 137 | 128.7 | 202.8 | 88.2 | 448.6 | 63.2 | 239.8 | 217.3 | 234.3 | 38.8 |  |  | 86.99 | 172.6 | 16.4 | 102.54
C118-T13-025 | 95.3 | 1499 | 68 | 110 | 130 | 30.2 | 78.1 | 120.1 | 35.1 | 93.99 | 115.5 | 11.6 | 234 | 2159 | 104.6 | -0.16 | 570.4667 | 592.6333 | 435.4 | 256.9 | 137 | 128.6 | 204.5 | 88.3 | 481.4 | 63 | 237.9 | 217.3 | 234.5 | 39 |  |  | 87 | 170.2 | 16.5 | 102.63
C118-T13-025 | 95.4 | 1499 | 67.9 | 110 | 130 | 30.4 | 78 | 120.3 | 35.2 | 94.01 | 115.1 | 11.6 | 234.1 | 2152 | 104.6 | -0.22 | 570.4 | 592.6667 | 435.2 | 256.5 | 136.9 | 128.7 | 205.4 | 88.4 | 423.7 | 62.7 | 236.9 | 217.3 | 241.3 | 38.9 |  |  | 87 | 159.9 | 16.5 | 102.53
C118-T13-025 | 95.5 | 1499 | 68 | 109.8 | 130 | 30.4 | 77.9 | 120.3 | 35.2 | 94.03 | 115.3 | 11.6 | 233.9 | 2139 | 104.4 | -0.16 | 569.9667 | 592.2667 | 435.6 | 257.7 | 137 | 128.7 | 209.1 | 88.3 | 449.1 | 62.6 | 237.2 | 217.2 | 237.5 | 38.1 |  |  | 87 | 169.7 | 16.5 | 102.53
C118-T13-025 | 95.6 | 1499 | 68.1 | 110 | 130.1 | 30.3 | 77.8 | 120 | 35.1 | 94.01 | 115.6 | 11.6 | 234 | 2171 | 104.7 | -0.19 | 570.3333 | 592.9 | 435.4 | 257.2 | 137 | 128.7 | 205.9 | 88.2 | 440.7 | 62.6 | 234.9 | 217.4 | 236 | 38 |  |  | 87 | 169.3 | 16.5 | 102.64
C118-T13-025 | 95.7 | 1500 | 68 | 110.2 | 130 | 30.1 | 78.1 | 119.9 | 35.1 | 94.01 | 115.2 | 11.6 | 234 | 2161 | 104.9 | -0.15 | 570.0667 | 592.6333 | 435.2 | 257 | 137 | 128.7 | 206.3 | 88.3 | 420.1 | 63.1 | 235.1 | 217.1 | 237.5 | 38.1 |  |  | 87 | 163 | 16.4 | 102.56
C118-T13-025 | 95.8 | 1500 | 68 | 110 | 130 | 30 | 78 | 119.8 | 35.1 | 94.01 | 115.3 | 11.3 | 234.3 | 2161 | 104.6 | -0.16 | 569.2333 | 591.6 | 434.9 | 257.1 | 137 | 128.7 | 205.7 | 88.3 | 425.9 | 63 | 234.9 | 216.9 | 238.4 | 37.4 |  |  | 87 | 179.1 | 16.1 | 102.54
C118-T13-025 | 95.9 | 1499 | 68 | 109.9 | 130 | 30 | 78.1 | 119.8 | 35.1 | 94.01 | 115.4 | 11.2 | 234.4 | 2179 | 104.5 | -0.11 | 569.9333 | 592 | 435 | 258.5 | 137 | 128.7 | 208.2 | 88.2 | 449 | 63 | 235.7 | 217 | 234.9 | 37.5 |  |  | 87 | 173.6 | 16 | 102.54
C118-T13-025 | 96 | 1500 | 68 | 109.9 | 130 | 30.1 | 78 | 119.8 | 35.1 | 93.98 | 115.5 | 11.2 | 234.6 | 2179 | 104.5 | -0.12 | 570.2333 | 592.6667 | 435 | 257.6 | 136.9 | 128.6 | 206.3 | 88.2 | 433.1 | 62.9 | 234 | 217.3 | 234.9 | 37.3 |  |  | 87 | 190 | 16 | 102.56
C118-T13-025 | 96.1 | 1500 | 68 | 110 | 130.3 | 30.1 | 77.9 | 119.9 | 35 | 93.99 | 115.3 | 11.2 | 233.4 | 2180 | 104.7 | -0.13 | 570.1667 | 591.9667 | 435.1 | 261.2 | 137.1 | 129 | 207.9 | 88.1 | 463.9 | 62.7 | 235.8 | 216.8 | 240.9 | 37.4 |  |  | 87 | 192.8 | 16 | 102.56
C118-T13-025 | 96.2 | 1500 | 68 | 110 | 129.9 | 30 | 78 | 120.1 | 35 | 93.97 | 114.9 | 11.2 | 233.7 | 2177 | 104.7 | -0.17 | 569.1667 | 591.5667 | 435 | 259.2 | 136.8 | 128.6 | 205.2 | 88.2 | 467.6 | 62.7 | 236.3 | 216.9 | 241 | 37.6 |  |  | 86.99 | 176.7 | 15.9 | 102.52
C118-T13-025 | 96.3 | 1500 | 68.1 | 110 | 130.1 | 29.9 | 78.1 | 119.9 | 35 | 93.98 | 115.3 | 11.1 | 234.1 | 2137 | 104.7 | -0.11 | 569.5 | 591.5333 | 435.1 | 258.8 | 137.1 | 128.9 | 205.5 | 88.2 | 462.5 | 62.8 | 237.6 | 216.9 | 236.1 | 38 |  |  | 87 | 178.2 | 15.9 | 102.54
C118-T13-025 | 96.4 | 1500 | 68 | 110 | 130 | 30 | 78 | 119.8 | 35 | 93.99 | 115.4 | 11.1 | 234.4 | 2120 | 104.7 | -0.13 | 570.2667 | 591.6333 | 434.9 | 256.6 | 136.9 | 128.7 | 207.7 | 88.2 | 459.5 | 62.7 | 239.2 | 217.1 | 238.6 | 38 |  |  | 87 | 177 | 15.8 | 102.56
C118-T13-025 | 96.5 | 1500 | 68 | 110 | 130 | 30.2 | 78.1 | 120 | 35 | 94.01 | 115.2 | 11.3 | 234.1 | 2117 | 104.7 | -0.15 | 570.7333 | 591.8 | 434.9 | 256 | 137.1 | 128.7 | 203.4 | 88.2 | 408.1 | 62.7 | 239.6 | 217.3 | 237.7 | 37.8 |  |  | 87 | 176.2 | 16.1 | 102.53
C118-T13-025 | 96.6 | 1500 | 68 | 110 | 130.1 | 30.3 | 78 | 120.3 | 35 | 93.98 | 115.3 | 11.3 | 234 | 2117 | 104.7 | -0.15 | 569.5 | 591.4 | 435 | 256.5 | 137 | 128.8 | 205.1 | 88.2 | 434 | 62.5 | 233.4 | 217.3 | 235.6 | 37.5 |  |  | 87 | 167.4 | 16.1 | 102.52
C118-T13-025 | 96.7 | 1500 | 68 | 110 | 130 | 30.2 | 78.1 | 120.5 | 35 | 93.93 | 115.3 | 11.3 | 234.9 | 2171 | 104.6 | -0.2 | 570.2667 | 592.7333 | 435.4 | 255.4 | 136.8 | 128.7 | 203.6 | 88.2 | 455.5 | 62.9 | 236.4 | 217.7 | 238.3 | 38.1 |  |  | 87 | 170.5 | 16.1 | 102.52
C118-T13-025 | 96.8 | 1500 | 68 | 109.9 | 130 | 30.1 | 78 | 120.3 | 35 | 94.01 | 115.2 | 11.3 | 234.4 | 2146 | 104.5 | -0.18 | 569.7 | 591.3333 | 434.4 | 255 | 136.9 | 128.7 | 203.3 | 88.2 | 474.7 | 62.6 | 234.8 | 217.3 | 237.7 | 38.5 |  |  | 87 | 171.2 | 16.1 | 102.51
C118-T13-025 | 96.9 | 1500 | 68 | 110 | 130 | 30.1 | 77.9 | 120.2 | 35 | 94.03 | 115.3 | 11.3 | 233.7 | 2124 | 104.6 | -0.13 | 569.3 | 590.9667 | 434.8 | 254.7 | 137 | 128.7 | 202.4 | 88.2 | 452 | 62.7 | 235.2 | 216.9 | 237.8 | 38.5 |  |  | 87 | 170.5 | 16.1 | 102.58
C118-T13-025 | 97 | 1500 | 68.1 | 110.1 | 130 | 30.1 | 78 | 120.5 | 35 | 94.02 | 115.1 | 11.3 | 231.7 | 2134 | 104.7 | -0.1 | 573.4333 | 595.7 | 439.7 | 253.5 | 137 | 128.7 | 202.1 | 88.2 | 398.5 | 62.5 | 232 | 215.6 | 235.2 | 39 |  |  | 87 | 175.2 | 16.1 | 102.49
C118-T13-025 | 97.1 | 1501 | 68 | 110.1 | 130 | 29.9 | 78.1 | 120.1 | 34.9 | 94.01 | 115.4 | 11.3 | 231.9 | 2137 | 104.7 | -0.15 | 574.1333 | 596.1333 | 440.1 | 254.6 | 137 | 128.7 | 205 | 88.2 | 419.6 | 62.7 | 233 | 215.4 | 234.8 | 38.1 |  |  | 87 | 168.2 | 16 | 102.46
C118-T13-025 | 97.2 | 1500 | 67.9 | 109.9 | 129.9 | 29.8 | 78 | 119.9 | 34.9 | 94.04 | 115.4 | 11.3 | 231 | 2110 | 104.5 | -0.1 | 573.1333 | 595.1667 | 439.4 | 254 | 136.9 | 128.6 | 203.8 | 88.2 | 476.3 | 62.6 | 235.7 | 214.7 | 234.7 | 38.3 |  |  | 87 | 166.9 | 16.1 | 102.51
C118-T13-025 | 97.3 | 1499 | 68 | 109.9 | 130 | 29.7 | 78.1 | 120 | 34.9 | 94.01 | 115 | 11.3 | 231.2 | 2152 | 104.5 | -0.14 | 574.3333 | 596.4 | 440.6 | 254.1 | 137 | 128.7 | 203.7 | 88.1 | 440.2 | 62.6 | 236.3 | 214.7 | 235.4 | 38.8 |  |  | 87 | 181.5 | 16.1 | 102.49
C118-T13-025 | 97.4 | 1499 | 68 | 110 | 130 | 29.8 | 78 | 119.9 | 34.9 | 93.99 | 115.4 | 11.3 | 231.6 | 2152 | 104.6 | -0.14 | 574.8333 | 596.8333 | 440.7 | 254.4 | 136.9 | 128.8 | 204.1 | 88.1 | 440.3 | 62.5 | 231.9 | 215 | 234.1 | 38.2 |  |  | 87 | 175.3 | 16.1 | 102.48
C118-T13-025 | 97.5 | 1500 | 67.9 | 110 | 130 | 29.9 | 78 | 119.9 | 35 | 94.03 | 115.2 | 11.3 | 230.6 | 2135 | 104.6 | -0.12 | 574.7 | 596.1667 | 440.4 | 253.2 | 137 | 128.8 | 202 | 88.2 | 421.4 | 62.5 | 232.1 | 214.5 | 234.7 | 38.2 |  |  | 86.99 | 182.9 | 16.1 | 102.49
C118-T13-025 | 97.6 | 1502 | 67.9 | 110 | 130 | 29.8 | 78 | 120 | 35 | 93.96 | 115.4 | 11.2 | 230.9 | 2175 | 104.7 | -0.16 | 574.4667 | 596.6667 | 440.9 | 255.5 | 137 | 128.8 | 200.3 | 88.2 | 442.5 | 62.5 | 238.9 | 214.6 | 234.5 | 38.4 |  |  | 87 | 177.4 | 16 | 102.49
C118-T13-025 | 97.7 | 1500 | 68 | 110 | 130 | 29.7 | 78 | 120.1 | 35 | 93.93 | 115.1 | 11.3 | 231.2 | 2152 | 104.7 | -0.13 | 575.1333 | 597.1667 | 441.3 | 256.1 | 137 | 128.8 | 206.7 | 88.2 | 454.5 | 62.4 | 232.9 | 214.7 | 236 | 37.7 |  |  | 87 | 181 | 16.1 | 102.48
C118-T13-025 | 97.8 | 1500 | 68 | 109.9 | 130 | 29.6 | 78.1 | 120.1 | 35 | 93.96 | 115.3 | 11.3 | 232 | 2132 | 104.5 | -0.1 | 574.7667 | 597.0333 | 440.8 | 255.9 | 137 | 128.7 | 202.8 | 88.2 | 387.2 | 62.6 | 235 | 214.8 | 236.3 | 37.6 |  |  | 87 | 192.5 | 16.1 | 102.43
C118-T13-025 | 97.9 | 1500 | 67.9 | 110 | 130 | 29.7 | 78.1 | 119.9 | 35 | 94.02 | 115.1 | 11.3 | 231.5 | 2117 | 104.6 | -0.09 | 574.6 | 596.4333 | 440.5 | 254.5 | 136.9 | 128.7 | 203.1 | 88.2 | 442.5 | 62.8 | 234.5 | 214.6 | 236.6 | 38 |  |  | 87 | 195.8 | 16.1 | 102.48
C118-T13-025 | 98 | 1501 | 67.9 | 110.1 | 130 | 30 | 78.1 | 119.9 | 35.1 | 94.03 | 115.1 | 11.3 | 230.5 | 2108 | 104.7 | -0.14 | 574.4333 | 596.2667 | 440.8 | 255.4 | 136.9 | 128.9 | 204.8 | 88.3 | 432 | 62.7 | 233.7 | 214.4 | 234 | 38.3 |  |  | 87 | 198 | 16.1 | 102.51
C118-T13-025 | 98.1 | 1500 | 68.1 | 110.2 | 130 | 30 | 77.3 | 117 | 35.1 | 93.88 | 115.6 | 11.3 | 227.5 | 2166 | 104.8 | -0.17 | 576.2 | 598.3 | 444.8 | 253.6 | 137.2 | 128.9 | 202.9 | 88.3 | 491.2 | 63.9 | 230.8 | 213 | 230.5 | 38.2 |  |  | 87.01 | 204.7 | 16.1 | 102.59
C118-T13-025 | 98.2 | 1500 | 68.1 | 109.7 | 130 | 30 | 78.6 | 119.6 | 35.1 | 93.88 | 115.9 | 11.3 | 233.3 | 2185 | 104.2 | -0.13 | 568.6 | 590.4 | 435.8 | 254.8 | 137.3 | 128.9 | 203.6 | 88.3 | 459 | 66 | 234.2 | 216.7 | 239.4 | 38.3 |  |  | 87.02 | 207.8 | 16.1 | 102.47
C118-T13-025 | 98.3 | 1500 | 67.9 | 109.9 | 130 | 29.9 | 78 | 119.6 | 35 | 93.94 | 115.4 | 11.3 | 233.3 | 2203 | 104.4 | -0.14 | 566.5 | 587.1 | 432.6 | 254.7 | 137.2 | 128.8 | 205.1 | 88.2 | 473.8 | 64.9 | 233 | 216.5 | 235.2 | 38.4 |  |  | 87.01 | 193.3 | 16.1 | 102.57
C118-T13-025 | 98.4 | 1500 | 68 | 110.2 | 130 | 29.9 | 78.2 | 120.3 | 35 | 93.98 | 115.1 | 11.5 | 233.5 | 2207 | 104.8 | -0.16 | 566.5333 | 586.8667 | 431.9 | 254.9 | 137.3 | 128.8 | 204 | 88.3 | 440 | 65.3 | 235.3 | 216.6 | 237.4 | 39 |  |  | 87.03 | 188.9 | 16.4 | 102.47
C118-T13-025 | 98.5 | 1499 | 68.1 | 110.1 | 130 | 30 | 77.9 | 120.7 | 35.1 | 94.01 | 115.4 | 11.6 | 233.9 | 2167 | 104.6 | -0.1 | 565.9 | 587.0333 | 432 | 256.1 | 137.3 | 128.9 | 207.2 | 88.3 | 409.5 | 64.6 | 235.8 | 216.9 | 238 | 39.2 |  |  | 87.07 | 187.7 | 16.5 | 102.46
C118-T13-025 | 98.6 | 1501 | 67.9 | 110 | 130 | 30 | 77.9 | 120.3 | 35.2 | 94.03 | 115.3 | 11.7 | 234 | 2185 | 104.6 | -0.09 | 565.6667 | 586.1667 | 431.4 | 256.2 | 137.3 | 128.8 | 206.4 | 88.3 | 435.3 | 64.7 | 238.9 | 216.7 | 238.2 | 38.4 |  |  | 87.09 | 186.2 | 16.6 | 102.46
C118-T13-025 | 98.7 | 1500 | 67.9 | 110 | 130 | 30.1 | 77.8 | 119.6 | 35.1 | 94.05 | 115.3 | 11.6 | 233.2 | 2177 | 104.6 | -0.11 | 565.7667 | 586.1333 | 431.6 | 255.8 | 137.2 | 128.8 | 206.6 | 88.3 | 415 | 64.6 | 233.1 | 216.5 | 235 | 38.2 |  |  | 87.08 | 195.4 | 16.6 | 102.47
C118-T13-025 | 98.8 | 1500 | 68 | 110 | 130 | 30.3 | 78.2 | 119.5 | 35.1 | 94.02 | 115.3 | 11.6 | 233.6 | 2143 | 104.6 | -0.12 | 566.4 | 586.9667 | 432.2 | 255.8 | 137.2 | 128.9 | 206.4 | 88.2 | 472.1 | 65.1 | 234.9 | 217.1 | 239.1 | 38.2 |  |  | 87.1 | 200.9 | 16.6 | 102.44
C118-T13-025 | 98.9 | 1500 | 68 | 110.1 | 130 | 30.3 | 78.1 | 119.8 | 35.1 | 94 | 115.2 | 11.5 | 234 | 2139 | 104.6 | -0.12 | 566.7 | 587.4 | 432.6 | 256.3 | 137.2 | 128.9 | 206.6 | 88.3 | 466.5 | 65.1 | 234.5 | 217.4 | 238.1 | 38.1 |  |  | 87.11 | 205.1 | 16.3 | 102.48
C118-T13-025 | 99 | 1501 | 67.9 | 110.1 | 130 | 30.1 | 78 | 120.1 | 35.1 | 94.01 | 115.4 | 11.3 | 233.6 | 2133 | 104.6 | -0.1 | 566 | 586.9667 | 432.1 | 256.6 | 137.2 | 128.7 | 205.2 | 88.3 | 449.2 | 64.7 | 234.1 | 216.8 | 237.1 | 38.2 |  |  | 87.12 | 201.3 | 16.1 | 102.47
C118-T13-025 | 99.1 | 1500 | 67.9 | 110 | 130 | 29.9 | 77.9 | 120.2 | 35.1 | 94.04 | 115.3 | 11.2 | 233.4 | 2132 | 104.6 | -0.07 | 565.6333 | 586.8 | 431.7 | 257.4 | 137.2 | 128.7 | 207 | 88.3 | 466.8 | 64.6 | 238.5 | 216.3 | 237.3 | 38.8 |  |  | 87.12 | 197.4 | 15.9 | 102.54
C118-T13-025 | 99.2 | 1500 | 68 | 110 | 130 | 29.7 | 77.9 | 120.3 | 35.1 | 94.01 | 115.3 | 11.1 | 233.7 | 2177 | 104.6 | -0.12 | 565.2 | 586.4 | 431.6 | 255.4 | 137.3 | 128.7 | 203.9 | 88.2 | 446.3 | 64.7 | 238.7 | 216.5 | 237.2 | 38.4 |  |  | 87.15 | 203 | 15.8 | 102.42
C118-T13-025 | 99.3 | 1500 | 68 | 110 | 130 | 29.6 | 78 | 120.3 | 35.1 | 94 | 115.4 | 11.1 | 234.5 | 2205 | 104.6 | -0.15 | 565.4333 | 587.0667 | 431.6 | 256.4 | 137.1 | 128.7 | 204.1 | 88.3 | 467.2 | 64.3 | 235.3 | 216.7 | 238 | 37.7 |  |  | 87.17 | 197.4 | 15.8 | 102.56
C118-T13-025 | 99.4 | 1500 | 67.9 | 110 | 130 | 29.8 | 78 | 120.4 | 35 | 94.03 | 115 | 11.2 | 231.9 | 2141 | 104.6 | -0.13 | 567.8667 | 589.3 | 434.5 | 256.1 | 137.2 | 128.7 | 206.7 | 88.3 | 406.8 | 64.6 | 236.1 | 215.4 | 235.7 | 38 |  |  | 87.15 | 200 | 15.9 | 102.47
C118-T13-025 | 99.5 | 1500 | 68 | 109.8 | 129.9 | 30 | 77.9 | 119.8 | 35 | 94.03 | 115.3 | 11.2 | 231.8 | 2153 | 104.4 | -0.16 | 568.4667 | 589.5 | 435 | 255.5 | 137.2 | 128.7 | 203.3 | 88.2 | 418.9 | 64.6 | 233.8 | 215.6 | 234.3 | 38 |  |  | 87.15 | 200.3 | 16 | 102.47
C118-T13-025 | 99.6 | 1499 | 68.1 | 110 | 130 | 30 | 78.1 | 119.5 | 35 | 94.02 | 115.3 | 11.2 | 232.5 | 2188 | 104.6 | -0.16 | 568.8667 | 590.8667 | 435.8 | 255.5 | 137.3 | 128.8 | 201.7 | 88.2 | 458.9 | 65.1 | 235.2 | 216 | 235.1 | 38.1 |  |  | 87.17 | 203.1 | 16 | 102.49
C118-T13-025 | 99.7 | 1501 | 67.9 | 110.1 | 129.9 | 30 | 78.1 | 119.6 | 35 | 94.02 | 115.3 | 11.3 | 231.8 | 2153 | 104.7 | -0.16 | 568.3333 | 589.9667 | 435.4 | 256.8 | 137.1 | 128.7 | 205.4 | 88.3 | 426.4 | 64.9 | 238 | 215.4 | 235.7 | 37.6 |  |  | 87.17 | 194.6 | 16.1 | 102.48
C118-T13-025 | 99.8 | 1500 | 68 | 110.1 | 130 | 29.9 | 78 | 119.8 | 35.1 | 94.05 | 115.5 | 11.4 | 231.9 | 2175 | 104.7 | -0.16 | 568.4 | 589.7667 | 435.2 | 256.3 | 137.3 | 128.7 | 202.8 | 88.3 | 450.4 | 64.4 | 231.9 | 215.4 | 234.7 | 38 |  |  | 87.16 | 190.4 | 16.2 | 102.49
C118-T13-025 | 99.9 | 1500 | 68 | 110 | 129.9 | 30 | 78.1 | 120.1 | 35.1 | 94.02 | 115.3 | 11.4 | 232.1 | 2204 | 104.6 | -0.22 | 568.2333 | 590.2 | 435.6 | 257.2 | 137.2 | 128.7 | 205.2 | 88.3 | 438.2 | 64.8 | 232.3 | 215.8 | 236.6 | 38.1 |  |  | 87.18 | 192.5 | 16.2 | 102.51
C118-T13-025 | 100 | 1500 | 67.9 | 110 | 130 | 30.2 | 77.9 | 120.3 | 35.1 | 93.97 | 115.3 | 11.5 | 231.9 | 2184 | 104.5 | -0.17 | 569.2 | 590.7333 | 435.9 | 257.3 | 136.9 | 128.7 | 206.3 | 88.3 | 470.3 | 64.5 | 232.7 | 215.9 | 237.3 | 38.1 |  |  | 87.22 | 193.3 | 16.3 | 102.48
C118-T13-025 | 100.1 | 1500 | 67.9 | 110 | 130 | 30.2 | 78 | 120.5 | 34.3 | 93.96 | 115.3 | 11.5 | 231.5 | 2188 | 104.6 | -0.18 | 569.0333 | 590.1667 | 435.9 | 255.4 | 137.2 | 128.7 | 204.1 | 88.2 | 425.4 | 64.7 | 233.8 | 215.8 | 235 | 38.1 |  |  | 87.21 | 196.7 | 16.4 | 102.47
C118-T13-025 | 100.2 | 1500 | 68.1 | 109.7 | 129.9 | 30.1 | 77.8 | 120.3 | 33.5 | 93.98 | 115.3 | 11.5 | 231.6 | 2173 | 104.3 | -0.19 | 569.1333 | 590.4333 | 435.8 | 255.5 | 137.1 | 128.6 | 204.1 | 87.6 | 413.3 | 64.4 | 231.6 | 215.8 | 234.3 | 38 |  |  | 87.17 | 194.8 | 16.4 | 102.48
C118-T13-025 | 100.3 | 1499 | 68.1 | 109.9 | 130 | 30.1 | 78 | 120.1 | 33.5 | 94 | 115 | 11.4 | 232.2 | 2133 | 104.4 | -0.17 | 569.2 | 590.7333 | 435.9 | 256.7 | 137.1 | 128.7 | 204 | 87.5 | 411.8 | 64.6 | 234.1 | 216 | 234.7 | 38.3 |  |  | 87.14 | 196.5 | 16.3 | 102.46
C118-T13-025 | 100.4 | 1500 | 68 | 110.2 | 129.9 | 30.2 | 78.1 | 120.1 | 33.5 | 94 | 115.4 | 11.5 | 232.1 | 2144 | 104.9 | -0.14 | 569.3667 | 590.9333 | 436 | 254.5 | 137.1 | 128.7 | 203.8 | 87.6 | 472.6 | 64.7 | 233.9 | 216.1 | 238.3 | 37.8 |  |  | 87.13 | 179.5 | 16.4 | 102.47
C118-T13-025 | 100.5 | 1500 | 67.9 | 110.1 | 129.9 | 30.3 | 78 | 119.7 | 34.1 | 94.01 | 115 | 11.6 | 231.6 | 2123 | 104.8 | -0.13 | 569 | 590.3 | 435.7 | 257.1 | 137 | 128.7 | 204 | 87.8 | 435.5 | 64.5 | 234.7 | 215.9 | 235.7 | 38 |  |  | 87.12 | 190.9 | 16.4 | 102.49
C118-T13-025 | 100.6 | 1501 | 68 | 109.8 | 130 | 30 | 77.9 | 119.6 | 34.6 | 94.02 | 115.3 | 11.4 | 231.6 | 2121 | 104.5 | -0.14 | 568.5667 | 590.0333 | 435.4 | 256.5 | 137 | 128.7 | 205.4 | 88 | 392.3 | 64.3 | 234 | 215.6 | 235.5 | 37.4 |  |  | 87.12 | 188.8 | 16.2 | 102.49
C118-T13-025 | 100.7 | 1500 | 68 | 109.9 | 130 | 29.9 | 77.9 | 119.6 | 34.8 | 93.97 | 115.1 | 11.2 | 232.2 | 2167 | 104.6 | -0.14 | 568.8333 | 590.6 | 435.6 | 256.1 | 136.9 | 128.7 | 205.6 | 88 | 442.4 | 64.6 | 235.5 | 215.7 | 235.6 | 38.2 |  |  | 87.14 | 191.5 | 16 | 102.53
C118-T13-025 | 100.8 | 1500 | 67.9 | 110.1 | 129.9 | 29.8 | 78 | 119.8 | 35 | 94 | 115.2 | 11.2 | 231.9 | 2132 | 104.7 | -0.13 | 568.5 | 589.6 | 435.1 | 255.6 | 137.1 | 128.7 | 203.6 | 88.3 | 491.2 | 64.8 | 234.9 | 215.3 | 236.3 | 38.1 |  |  | 87.16 | 202.2 | 16 | 102.48
C118-T13-025 | 100.9 | 1500 | 68 | 110.2 | 130 | 29.9 | 78.1 | 120.1 | 35.1 | 94 | 115.2 | 11.2 | 231.8 | 2134 | 104.7 | -0.14 | 568.7333 | 589.8667 | 435.4 | 255.7 | 137.2 | 128.7 | 204 | 88.3 | 409.6 | 64.8 | 232 | 215.5 | 234.5 | 38.1 |  |  | 87.15 | 200.9 | 16 | 102.47
C118-T13-025 | 101 | 1500 | 68 | 110 | 129.9 | 29.9 | 78.1 | 120.4 | 35.1 | 94 | 115.2 | 11.1 | 232 | 2170 | 104.5 | -0.14 | 568.6 | 590.2333 | 435.6 | 256 | 137.1 | 128.6 | 205.9 | 88.3 | 403.5 | 64.8 | 234.4 | 215.5 | 236.1 | 38.2 |  |  | 87.17 | 193.3 | 15.8 | 102.44
C118-T13-025 | 101.1 | 1501 | 68.1 | 109.9 | 130.1 | 29.9 | 77.9 | 120.4 | 35.1 | 94 | 115.5 | 11.2 | 232.4 | 2190 | 104.4 | -0.15 | 568.4333 | 589.9 | 435.2 | 255.6 | 136.9 | 128.7 | 201.9 | 88.2 | 432.5 | 64.6 | 234.4 | 215.8 | 234.4 | 37.9 |  |  | 87.19 | 194.1 | 15.9 | 102.47
C118-T13-025 | 101.2 | 1500 | 68 | 109.9 | 130 | 29.9 | 78.1 | 120.1 | 35.1 | 94.03 | 115.4 | 11.2 | 231.9 | 2189 | 104.5 | -0.17 | 568.2667 | 590.0333 | 435 | 256.8 | 137.1 | 128.9 | 205.6 | 88.2 | 466.8 | 64.9 | 238.4 | 215.4 | 236.2 | 38.2 |  |  | 87.17 | 200.5 | 16 | 102.49
C118-T13-025 | 101.3 | 1500 | 68 | 110.1 | 130 | 29.9 | 77.9 | 120.1 | 35.1 | 94.05 | 115.4 | 11.2 | 231.8 | 2202 | 104.7 | -0.19 | 568.1333 | 589.8 | 435.2 | 257.7 | 137.2 | 128.8 | 205.6 | 88.3 | 422.8 | 64.5 | 233.5 | 215.4 | 235.4 | 37.8 |  |  | 87.16 | 201.6 | 15.9 | 102.48
C118-T13-025 | 101.4 | 1501 | 68.1 | 110.1 | 130 | 29.9 | 78.1 | 120 | 35.1 | 94.02 | 115.3 | 11.2 | 232.2 | 2178 | 104.6 | -0.14 | 568.6 | 590.4333 | 435.5 | 256.4 | 137.2 | 128.8 | 206.3 | 88.3 | 454.7 | 65.1 | 232.8 | 215.6 | 237.6 | 37.9 |  |  | 87.18 | 202.3 | 15.9 | 102.51
C118-T13-025 | 101.5 | 1500 | 67.9 | 109.7 | 129.9 | 29.9 | 77.7 | 119.8 | 35.1 | 93.98 | 115.4 | 11.1 | 232.3 | 2154 | 104.3 | -0.15 | 568.2333 | 590.1 | 435.2 | 257.9 | 137.2 | 128.8 | 206.7 | 88.3 | 459.5 | 64.4 | 235 | 215.5 | 235.1 | 37.7 |  |  | 87.19 | 204.3 | 15.9 | 102.49
C118-T13-025 | 101.6 | 1500 | 68 | 110.1 | 129.9 | 30 | 78.1 | 119.8 | 35.1 | 93.98 | 115.2 | 11.4 | 231.6 | 2156 | 104.7 | -0.13 | 568.4 | 590.3667 | 435.6 | 257.7 | 137.2 | 128.8 | 204.9 | 88.3 | 463.9 | 64.8 | 234.5 | 215.5 | 234.6 | 37.7 |  |  | 87.16 | 200.1 | 16.2 | 102.52
C118-T13-025 | 101.7 | 1500 | 68 | 110.2 | 130 | 30.1 | 78 | 119.8 | 35.1 | 93.94 | 115.2 | 11.5 | 231.3 | 2134 | 104.8 | -0.13 | 569.2333 | 590.6667 | 436.1 | 256 | 137.2 | 128.9 | 203.9 | 88.3 | 454.8 | 64.7 | 230.1 | 215.6 | 233.7 | 37.6 |  |  | 87.14 | 202.8 | 16.4 | 102.52
C118-T13-025 | 101.8 | 1501 | 68.1 | 110 | 129.9 | 30.1 | 78 | 120 | 35.1 | 93.98 | 115.3 | 11.5 | 232.3 | 2136 | 104.4 | -0.13 | 568.8333 | 591.0333 | 436 | 256.7 | 137.3 | 128.7 | 207.8 | 88.3 | 452.5 | 65 | 235.2 | 216.1 | 239.6 | 37.3 |  |  | 87.16 | 198.2 | 16.4 | 102.53
C118-T13-025 | 101.9 | 1500 | 68 | 109.6 | 130 | 30.1 | 78 | 119.7 | 35 | 94.02 | 115.2 | 11.6 | 231.6 | 2135 | 104.2 | -0.14 | 568.5 | 590.2333 | 435.5 | 256.6 | 137.1 | 128.8 | 207.9 | 88.2 | 393.3 | 65.1 | 233.8 | 215.7 | 237.8 | 37 |  |  | 87.15 | 199.7 | 16.5 | 102.52
C118-T13-025 | 102 | 1500 | 68 | 110.2 | 130 | 30.2 | 78 | 120.1 | 35.1 | 94.03 | 114.8 | 11.6 | 231.7 | 2128 | 104.7 | -0.15 | 568.5667 | 590.8333 | 435.8 | 257.4 | 137.2 | 128.8 | 202.5 | 88.3 | 431.2 | 64.7 | 233.7 | 215.8 | 236.9 | 37.3 |  |  | 87.11 | 205.6 | 16.5 | 102.56
C118-T13-025 | 102.1 | 1500 | 68 | 110.1 | 129.9 | 30.1 | 78 | 120.1 | 35.1 | 94.03 | 115.3 | 11.6 | 231.9 | 2130 | 104.7 | -0.13 | 568.7667 | 590.7333 | 436 | 256.7 | 137 | 128.6 | 202.7 | 88.3 | 427.8 | 64.7 | 236 | 215.9 | 236.3 | 37.3 |  |  | 87.11 | 204.2 | 16.5 | 102.58
C118-T13-025 | 102.2 | 1500 | 67.9 | 110 | 129.9 | 29.9 | 78 | 120 | 35.1 | 94.03 | 115.7 | 11.3 | 232.2 | 2150 | 104.6 | -0.12 | 568.5333 | 590.2333 | 435.4 | 257.2 | 137.2 | 128.7 | 206.2 | 88.3 | 418.2 | 64.8 | 234 | 215.7 | 235.8 | 37 |  |  | 87.14 | 202.4 | 16.2 | 102.61
C118-T13-025 | 102.3 | 1500 | 67.9 | 110 | 130 | 29.9 | 77.8 | 120.1 | 35.2 | 93.98 | 115.2 | 11.2 | 231.4 | 2122 | 104.5 | -0.14 | 568.4667 | 590.1667 | 435.5 | 257.4 | 137.2 | 128.9 | 206.6 | 88.3 | 463.4 | 64.5 | 234.6 | 215.4 | 234.5 | 36.8 |  |  | 87.13 | 210.1 | 16 | 102.62
C118-T13-025 | 102.4 | 1500 | 68.1 | 110.1 | 129.9 | 29.9 | 77.9 | 120.1 | 35.2 | 94 | 115.4 | 11.2 | 231.7 | 2140 | 104.6 | -0.13 | 568.4333 | 590.1667 | 435.4 | 257.2 | 137.2 | 128.6 | 204.2 | 88.3 | 425.3 | 64.6 | 233 | 215.5 | 232.7 | 37.9 |  |  | 87.11 | 208.7 | 16 | 102.56
C118-T13-025 | 102.5 | 1500 | 68.1 | 109.7 | 130 | 29.9 | 78.1 | 120 | 35.1 | 94 | 115.4 | 11.2 | 232.2 | 2197 | 104.3 | -0.18 | 568.5667 | 590.3 | 435.6 | 257.6 | 137.2 | 128.8 | 206.8 | 88.3 | 475 | 65.1 | 234.4 | 215.7 | 232.1 | 37.1 |  |  | 87.1 | 206.6 | 16 | 102.56
C118-T13-025 | 102.6 | 1500 | 67.9 | 109.9 | 130 | 29.8 | 78 | 119.9 | 35.1 | 94.01 | 115.4 | 11.2 | 232 | 2185 | 104.5 | -0.15 | 568.1 | 589.7333 | 435.1 | 257.6 | 137 | 128.7 | 205.8 | 88.3 | 443.9 | 64.7 | 235.9 | 215.4 | 239.8 | 36.4 |  |  | 87.12 | 202.6 | 16 | 102.73
C118-T13-025 | 102.7 | 1501 | 67.9 | 110.1 | 130 | 29.8 | 77.9 | 119.9 | 35.1 | 94.02 | 115.3 | 11.3 | 231.5 | 2186 | 104.7 | -0.17 | 567.7667 | 589.6333 | 435 | 257.8 | 137 | 128.7 | 204.1 | 88.4 | 461.1 | 64.7 | 234.2 | 215.2 | 239.4 | 36.3 |  |  | 87.11 | 206 | 16.1 | 102.62
C118-T13-025 | 102.8 | 1500 | 68 | 110.3 | 130 | 29.8 | 78.3 | 120.1 | 35.3 | 93.99 | 115.3 | 11.3 | 231.8 | 2206 | 104.8 | -0.14 | 568.3333 | 590.3667 | 435.6 | 256.2 | 137.3 | 128.7 | 204.4 | 88.5 | 403.9 | 65.2 | 231.2 | 215.5 | 234.3 | 36.3 |  |  | 87.12 | 207.5 | 16.1 | 102.61
C118-T13-025 | 102.9 | 1500 | 68 | 109.6 | 130 | 29.8 | 78.1 | 119.9 | 35.5 | 94 | 115.2 | 11.3 | 232.3 | 2179 | 104.3 | -0.15 | 568.9 | 590.6333 | 435.6 | 255.7 | 137.2 | 128.9 | 202.1 | 88.3 | 481 | 64.9 | 238 | 215.9 | 234.5 | 35 |  |  | 87.16 | 202.7 | 16 | 102.62
C118-T13-025 | 103 | 1500 | 67.9 | 110.2 | 130 | 29.9 | 78 | 120 | 35.4 | 93.99 | 115.3 | 11.2 | 231.3 | 2197 | 104.8 | -0.15 | 568.7333 | 590.3 | 435.4 | 257 | 137.1 | 128.7 | 206.4 | 88.5 | 481.5 | 64.8 | 233.8 | 215.5 | 231.6 | 34.3 |  |  | 87.17 | 198.5 | 16 | 102.61
C118-T13-025 | 103.1 | 1500 | 68 | 110.1 | 130 | 30.1 | 77.9 | 120 | 35.1 | 93.94 | 115.1 | 11.2 | 231.3 | 2186 | 104.7 | -0.14 | 568.9333 | 590.4 | 435.6 | 257.3 | 137 | 128.7 | 202.8 | 88.3 | 448 | 64.5 | 235.6 | 215.7 | 235.2 | 34.1 |  |  | 87.16 | 189.4 | 15.9 | 102.62
C118-T13-025 | 103.2 | 1500 | 68.1 | 110 | 130 | 30.2 | 77.9 | 120 | 35.1 | 93.97 | 115.2 | 11.2 | 231.7 | 2138 | 104.5 | -0.12 | 569 | 590.2333 | 435.7 | 256.7 | 137.2 | 128.7 | 208.7 | 88.3 | 440.2 | 64.9 | 229.9 | 215.9 | 232.9 | 36.4 |  |  | 87.16 | 188.6 | 15.9 | 102.54
C118-T13-025 | 103.3 | 1500 | 68 | 110 | 130 | 30.1 | 78.1 | 119.9 | 35 | 93.99 | 115.3 | 11.2 | 232 | 2135 | 104.4 | -0.11 | 569 | 590.8333 | 435.8 | 258.7 | 137.2 | 128.9 | 207.9 | 88.2 | 437.3 | 65.2 | 232.4 | 215.9 | 236.5 | 36.2 |  |  | 87.2 | 190.9 | 16 | 102.56
C118-T13-025 | 103.4 | 1500 | 68 | 109.9 | 129.9 | 30.1 | 78.1 | 120 | 34.9 | 93.99 | 115.3 | 11.2 | 231.4 | 2125 | 104.5 | -0.12 | 568.8667 | 590.4667 | 435.8 | 258.3 | 137 | 128.7 | 205.4 | 88.3 | 448.5 | 65 | 237.1 | 215.6 | 234.4 | 36.9 |  |  | 87.2 | 184.9 | 16 | 102.52
C118-T13-025 | 103.5 | 1500 | 67.9 | 110 | 129.9 | 30 | 78.1 | 120 | 34.9 | 94.06 | 115.2 | 11.3 | 231.5 | 2119 | 104.6 | -0.12 | 568.7667 | 590.1667 | 435.8 | 257.8 | 137.1 | 128.7 | 205.5 | 88.2 | 470.5 | 64.8 | 236.4 | 215.4 | 234.2 | 36 |  |  | 87.18 | 193.7 | 16.1 | 102.57
C118-T13-025 | 103.6 | 1500 | 68 | 110 | 129.9 | 30.1 | 78.2 | 120 | 35 | 94.02 | 115.3 | 11.3 | 231.9 | 2151 | 104.4 | -0.11 | 569.4 | 590.7667 | 436.3 | 256.4 | 137.2 | 128.7 | 203.9 | 88.2 | 449.6 | 65.2 | 233 | 215.8 | 234.8 | 37.1 |  |  | 87.21 | 194.7 | 16.2 | 102.53
C118-T13-025 | 103.7 | 1500 | 67.9 | 109.9 | 130 | 30.1 | 77.7 | 119.9 | 35 | 94.01 | 115.2 | 11.3 | 231.5 | 2134 | 104.4 | -0.13 | 568.4333 | 589.8667 | 435.5 | 258.3 | 137.1 | 128.8 | 205 | 88.3 | 445.6 | 64.6 | 232.3 | 215.5 | 235.2 | 36.7 |  |  | 87.24 | 204.5 | 16.1 | 102.54
C118-T13-025 | 103.8 | 1501 | 67.9 | 110 | 129.9 | 30.1 | 78 | 120 | 35.1 | 93.99 | 115.1 | 11.3 | 231.1 | 2137 | 104.6 | -0.09 | 568.3 | 589.9667 | 435.9 | 257.6 | 137.1 | 128.7 | 204.9 | 88.3 | 407.9 | 64.8 | 234 | 215.5 | 235.4 | 37.3 |  |  | 87.24 | 195.1 | 16.1 | 102.53
C118-T13-025 | 103.9 | 1500 | 68 | 110.1 | 130 | 30.1 | 78 | 120.1 | 35.1 | 93.99 | 115.4 | 11.3 | 231.3 | 2187 | 104.6 | -0.2 | 569.0333 | 589.9 | 435.8 | 258 | 137.1 | 128.7 | 207 | 88.3 | 465.2 | 64.8 | 233.2 | 215.7 | 233.7 | 37.3 |  |  | 87.26 | 198.7 | 16 | 102.51
C118-T13-025 | 104 | 1500 | 68 | 110 | 129.9 | 30.1 | 77.9 | 120.2 | 35.1 | 94 | 115.4 | 11.3 | 231.8 | 2185 | 104.5 | -0.13 | 569.0333 | 590.4667 | 436.1 | 255.7 | 137.1 | 128.7 | 202.7 | 88.3 | 463.1 | 64.7 | 232.2 | 215.9 | 234.6 | 37.4 |  |  | 87.3 | 208.2 | 16 | 102.51
C118-T13-025 | 104.1 | 1499 | 67.9 | 110 | 130 | 30.3 | 78.1 | 120.3 | 35.1 | 94.05 | 115.6 | 11.5 | 232 | 2173 | 104.5 | -0.15 | 569 | 590.1 | 436 | 258.5 | 137.1 | 128.7 | 206.5 | 88.3 | 408.8 | 65.1 | 234.9 | 216 | 236.5 | 36.8 |  |  | 87.33 | 196.8 | 16.3 | 102.56
C118-T13-025 | 104.2 | 1501 | 67.9 | 110 | 130 | 30.3 | 77.9 | 120.1 | 35.1 | 94.03 | 115.4 | 11.5 | 231.1 | 2176 | 104.6 | -0.16 | 568.9333 | 589.9667 | 435.8 | 257.6 | 137 | 128.6 | 203.8 | 88.3 | 442.4 | 64.9 | 239.2 | 215.6 | 235.7 | 37.1 |  |  | 87.33 | 203.6 | 16.4 | 102.71
C118-T13-025 | 104.3 | 1500 | 68 | 109.9 | 130 | 30.2 | 77.9 | 120 | 35.1 | 93.98 | 115 | 11.6 | 231.3 | 2144 | 104.5 | -0.17 | 568.8667 | 590.1 | 435.8 | 257.4 | 137.1 | 128.6 | 205.6 | 88.3 | 443.8 | 64.6 | 235.7 | 215.9 | 236 | 36.6 |  |  | 87.35 | 194.4 | 16.5 | 102.64
C118-T13-025 | 104.4 | 1501 | 68 | 109.9 | 130 | 30.1 | 78 | 120 | 35.1 | 94 | 115.4 | 11.6 | 231.9 | 2134 | 104.5 | -0.15 | 568.9667 | 590.4667 | 436.1 | 258 | 137.2 | 128.7 | 207.5 | 88.2 | 432.7 | 64.7 | 235.8 | 215.8 | 234.5 | 36.3 |  |  | 87.37 | 204.5 | 16.5 | 102.58
C118-T13-025 | 104.5 | 1500 | 67.9 | 110 | 130 | 30 | 78 | 119.9 | 35.1 | 94.03 | 115.2 | 11.5 | 231.3 | 2133 | 104.5 | -0.11 | 568.8 | 589.7333 | 435.6 | 258.1 | 137 | 128.6 | 205.5 | 88.3 | 394.1 | 64.9 | 232.9 | 215.4 | 233.7 | 36.4 |  |  | 87.39 | 208 | 16.4 | 102.67
C118-T13-025 | 104.6 | 1499 | 68 | 110 | 130 | 29.9 | 77.9 | 119.8 | 35.2 | 94.04 | 115.3 | 11.4 | 231.4 | 2124 | 104.5 | -0.11 | 568.5667 | 589.7333 | 435.4 | 257 | 137.2 | 128.8 | 206.3 | 88.3 | 474.3 | 64.8 | 232.4 | 215.3 | 233.8 | 36.5 |  |  | 87.38 | 204 | 16.3 | 102.63
C118-T13-025 | 104.7 | 1500 | 68.1 | 110 | 129.9 | 29.8 | 78.1 | 119.9 | 35.2 | 93.99 | 115.3 | 11.2 | 231.7 | 2128 | 104.6 | -0.13 | 568.9 | 590.1 | 436.1 | 258.3 | 137.1 | 128.7 | 205.2 | 88.3 | 470.5 | 65.1 | 233 | 215.5 | 234.3 | 36.3 |  |  | 87.38 | 206 | 16 | 102.66
C118-T13-025 | 104.8 | 1500 | 68.1 | 110.1 | 130 | 29.8 | 78 | 119.9 | 35.1 | 93.96 | 115.5 | 11.2 | 232.1 | 2178 | 104.5 | -0.13 | 568.7667 | 590.3333 | 435.8 | 258.5 | 137 | 128.6 | 205.7 | 88.3 | 456.8 | 64.9 | 236.3 | 215.7 | 233 | 37.2 |  |  | 87.39 | 199.3 | 15.9 | 102.74
C118-T13-025 | 104.9 | 1498 | 67.9 | 110 | 129.9 | 29.7 | 78 | 119.9 | 35 | 93.96 | 115.5 | 11.2 | 233.2 | 2153 | 104.5 | -0.15 | 569.7667 | 590.5667 | 435.8 | 256.6 | 137.3 | 128.6 | 202.7 | 88.3 | 433.1 | 65 | 234.6 | 216.1 | 239.5 | 37.2 |  |  | 87.4 | 201.4 | 15.9 | 102.66
C118-T13-025 | 105 | 1500 | 67.9 | 109.9 | 129.9 | 29.7 | 78 | 119.7 | 35 | 94.03 | 115.4 | 11.2 | 231.7 | 2182 | 104.5 | -0.17 | 567.9 | 588.5333 | 434.7 | 256.9 | 137.1 | 128.6 | 204.1 | 88.3 | 419.2 | 65 | 230.8 | 215.1 | 234.4 | 36.7 |  |  | 87.39 | 207.1 | 16 | 102.69
C118-T13-025 | 105.1 | 1500 | 68 | 110 | 130 | 29.7 | 78 | 119.8 | 35 | 94.01 | 115.3 | 11.3 | 232 | 2207 | 104.6 | -0.16 | 567.9667 | 588.7667 | 434.8 | 257.9 | 137.1 | 128.6 | 205.5 | 88.3 | 409.4 | 64.8 | 232.4 | 215.4 | 236.1 | 35.8 |  |  | 87.4 | 208.7 | 16.1 | 102.67
C118-T13-025 | 105.2 | 1500 | 68.1 | 110.1 | 129.9 | 29.8 | 78 | 119.9 | 35.1 | 94.01 | 115.3 | 11.2 | 232.4 | 2159 | 104.7 | -0.14 | 568 | 589.5333 | 435.1 | 257.6 | 137 | 128.6 | 207.5 | 88.4 | 407.5 | 64.8 | 235 | 215.6 | 236.1 | 35.7 |  |  | 87.39 | 209 | 16 | 102.64
C118-T13-025 | 105.3 | 1501 | 67.9 | 110 | 130 | 29.8 | 77.8 | 119.9 | 35 | 94.02 | 115.3 | 11.2 | 231.8 | 2157 | 104.6 | -0.13 | 567.6 | 588.7 | 434.5 | 257.3 | 137.1 | 128.6 | 206.3 | 88.3 | 468.5 | 64.7 | 231.4 | 215.3 | 234.4 | 36.5 |  |  | 87.4 | 222 | 15.9 | 102.68
C118-T13-025 | 105.4 | 1499 | 67.9 | 109.9 | 129.9 | 29.9 | 77.9 | 120 | 34.9 | 94.05 | 115.3 | 11.1 | 231.5 | 2138 | 104.6 | -0.14 | 567.9 | 589.3333 | 434.6 | 256.9 | 137.2 | 128.6 | 204.4 | 88.3 | 440.1 | 64.6 | 233.4 | 215.2 | 238 | 35.7 |  |  | 87.39 | 212.5 | 15.8 | 102.72
C118-T13-025 | 105.5 | 1501 | 68.1 | 110.1 | 130 | 29.8 | 78.1 | 120 | 34.9 | 94.01 | 115.3 | 11 | 232 | 2124 | 104.8 | -0.12 | 567.9 | 590.0667 | 435.4 | 257.2 | 137.1 | 128.6 | 201 | 88.3 | 451 | 64.9 | 233.4 | 215.7 | 235.2 | 35.6 |  |  | 87.38 | 222.2 | 15.7 | 102.68
C118-T13-025 | 105.6 | 1499 | 68 | 110.2 | 129.9 | 30 | 78.1 | 120 | 35 | 93.94 | 115.3 | 11.2 | 232.2 | 2165 | 104.8 | -0.12 | 569 | 591.6667 | 436.3 | 258 | 137 | 128.7 | 208 | 88.3 | 405.8 | 64.8 | 233.4 | 216.2 | 236.8 | 35.9 |  |  | 87.4 | 224.3 | 16 | 102.72
C118-T13-025 | 105.7 | 1500 | 67.9 | 110.1 | 130 | 30.2 | 78 | 120.1 | 35 | 94.02 | 115.2 | 11.4 | 231 | 2121 | 104.7 | -0.14 | 568.0333 | 589.9667 | 435.5 | 259.5 | 137.2 | 128.6 | 207.5 | 88.4 | 386.9 | 64.7 | 233.8 | 215.6 | 234.1 | 35.4 |  |  | 87.39 | 218.2 | 16.2 | 102.69
C118-T13-025 | 105.8 | 1500 | 68 | 110.1 | 129.9 | 30.3 | 78.1 | 120.4 | 35.1 | 94.01 | 115.2 | 11.4 | 231.3 | 2122 | 104.6 | -0.15 | 568.3333 | 590.2333 | 435.5 | 258 | 137.1 | 128.6 | 204.9 | 88.3 | 379 | 64.8 | 233.6 | 215.8 | 235.1 | 36.3 |  |  | 87.39 | 218.8 | 16.3 | 102.67
C118-T13-025 | 105.9 | 1500 | 68.1 | 110 | 130 | 30.3 | 77.9 | 120.7 | 35 | 94.01 | 115.2 | 11.4 | 231.3 | 2184 | 104.6 | -0.18 | 569.3 | 591.7333 | 436.8 | 258.7 | 137.2 | 128.8 | 208.1 | 88.4 | 445.4 | 64.5 | 231.7 | 215.8 | 235.3 | 36.2 |  |  | 87.39 | 217.4 | 16.3 | 102.69
C118-T13-025 | 106 | 1499 | 68 | 109.6 | 130 | 30.2 | 77.8 | 119.7 | 34.9 | 93.99 | 115.2 | 11.4 | 231.5 | 2185 | 104.2 | -0.19 | 569.0667 | 591.6 | 436.7 | 258.1 | 137.2 | 128.7 | 205.9 | 88.3 | 426.8 | 64.7 | 233.9 | 215.7 | 235.1 | 36 |  |  | 87.38 | 213.9 | 16.2 | 102.79
C118-T13-025 | 106.1 | 1499 | 67.9 | 110.1 | 130 | 30.1 | 78 | 119.1 | 35 | 94.03 | 115.2 | 11.3 | 230.7 | 2184 | 104.7 | -0.15 | 569.1667 | 590.8667 | 436.3 | 256.3 | 137.1 | 128.7 | 204.2 | 88.3 | 449.7 | 65.1 | 235.5 | 215.1 | 234.5 | 35.6 |  |  | 87.36 | 217.2 | 16.1 | 102.73
C118-T13-025 | 106.2 | 1500 | 68 | 110.1 | 129.9 | 30 | 78.2 | 119.8 | 35 | 94 | 115.3 | 11.3 | 231.5 | 2204 | 104.7 | -0.15 | 569 | 590.4 | 435.8 | 257.3 | 137.1 | 128.7 | 207.8 | 88.3 | 470.5 | 65.3 | 233 | 215.7 | 233.9 | 36.3 |  |  | 87.38 | 213.4 | 16.1 | 102.69
C118-T13-025 | 106.3 | 1500 | 68.1 | 110 | 129.9 | 30 | 78.1 | 120.1 | 35 | 93.96 | 115.3 | 11.2 | 232.1 | 2136 | 104.5 | -0.14 | 568.7 | 590.7 | 435.8 | 257.1 | 137.1 | 128.7 | 207.9 | 88.3 | 418.7 | 65 | 234.4 | 216.1 | 236.5 | 35.6 |  |  | 87.38 | 220 | 16 | 102.64
C118-T13-025 | 106.4 | 1501 | 68 | 109.9 | 130 | 30 | 78 | 120.2 | 34.9 | 93.96 | 115.3 | 11.3 | 232.2 | 2144 | 104.5 | -0.12 | 568.7 | 590.9 | 435.7 | 256.9 | 137 | 128.7 | 206.8 | 88.2 | 415.9 | 64.8 | 234.1 | 216.1 | 239.8 | 36 |  |  | 87.37 | 215.3 | 16.1 | 102.69
C118-T13-025 | 106.5 | 1500 | 67.9 | 110.2 | 129.9 | 30 | 78 | 120.4 | 35 | 94.03 | 115.3 | 11.3 | 231.7 | 2128 | 104.8 | -0.16 | 568.1 | 589.2333 | 435 | 256.3 | 137.2 | 128.6 | 204.9 | 88.3 | 427.7 | 64.5 | 232.6 | 215.7 | 237.7 | 35.7 |  |  | 87.36 | 216.8 | 16.2 | 102.71
C118-T13-025 | 106.6 | 1501 | 68 | 110.2 | 130.1 | 30.1 | 78 | 120.4 | 35 | 94.01 | 115.2 | 11.4 | 231.5 | 2120 | 104.8 | -0.15 | 568.7667 | 589.6667 | 435.4 | 256.8 | 137.2 | 128.9 | 205.2 | 88.4 | 456.6 | 64.5 | 236.4 | 215.7 | 236.7 | 36.1 |  |  | 87.38 | 210.7 | 16.3 | 102.67
C118-T13-025 | 106.7 | 1499 | 68.2 | 110.1 | 130 | 30.1 | 78.1 | 120.6 | 35.1 | 94.02 | 115.3 | 11.4 | 232.3 | 2180 | 104.7 | -0.18 | 568.6 | 590.7 | 435.7 | 257.2 | 137.2 | 128.7 | 205 | 88.3 | 412.9 | 64.9 | 231.6 | 216.2 | 234.9 | 35.8 |  |  | 87.38 | 209.1 | 16.3 | 102.71
C118-T13-025 | 106.8 | 1500 | 68 | 109.7 | 129.9 | 30.1 | 77.8 | 119.9 | 35.1 | 94.01 | 115.2 | 11.3 | 232.2 | 2174 | 104.2 | -0.18 | 568.2 | 590.3333 | 435.3 | 257.3 | 137 | 128.6 | 206.2 | 88.3 | 425.5 | 64.5 | 232.9 | 216 | 236.8 | 35.4 |  |  | 87.36 | 219.2 | 16.2 | 102.71
C118-T13-025 | 106.9 | 1501 | 68 | 109.9 | 129.9 | 30.1 | 77.9 | 119.1 | 35.1 | 94.04 | 115.4 | 11.3 | 231.5 | 2154 | 104.5 | -0.16 | 568.5333 | 589.7333 | 435.1 | 257.4 | 137.1 | 128.7 | 205.1 | 88.3 | 440.8 | 65 | 236.8 | 215.7 | 231.9 | 35.9 |  |  | 87.35 | 222.1 | 16.1 | 102.81
C118-T13-025 | 107 | 1500 | 68.1 | 110.1 | 130 | 30.2 | 78.1 | 119.6 | 35.1 | 93.88 | 115.3 | 11.2 | 231.3 | 2186 | 104.6 | -0.17 | 569.9 | 591.4 | 436.8 | 257.5 | 137.2 | 128.8 | 204.9 | 88.4 | 462.9 | 65.2 | 233 | 216 | 233.8 | 36.1 |  |  | 87.35 | 210.3 | 16 | 102.71
C118-T13-025 | 107.1 | 1500 | 68.1 | 109.9 | 130 | 30.1 | 78.2 | 119.9 | 35 | 93.97 | 115.3 | 11.2 | 232.4 | 2176 | 104.4 | -0.13 | 569.7333 | 591.8667 | 436.5 | 256.9 | 137.2 | 128.9 | 203.9 | 88.3 | 440.8 | 65.3 | 236.5 | 216.3 | 236.6 | 36.3 |  |  | 87.35 | 212.9 | 16 | 102.71
C118-T13-025 | 107.2 | 1500 | 68 | 109.9 | 130 | 30 | 77.9 | 120.4 | 35 | 93.99 | 115.4 | 11.3 | 231.5 | 2189 | 104.4 | -0.17 | 568.3333 | 589.5333 | 435.2 | 258.6 | 137.2 | 128.8 | 206.6 | 88.3 | 456.5 | 64.6 | 237.7 | 215.6 | 235.4 | 35.5 |  |  | 87.33 | 208 | 16.1 | 102.71
C118-T13-025 | 107.3 | 1501 | 68 | 110.3 | 130 | 29.9 | 77.9 | 120.7 | 35 | 94.02 | 115.3 | 11.3 | 231.4 | 2171 | 104.9 | -0.15 | 568.2 | 590.2333 | 435.1 | 257.7 | 137.2 | 128.8 | 204.9 | 88.4 | 412.8 | 64.6 | 233.6 | 215.4 | 237.4 | 35.3 |  |  | 87.33 | 206 | 16.1 | 102.71
C118-T13-025 | 107.4 | 1501 | 68.1 | 110 | 129.9 | 29.8 | 77.9 | 120.2 | 35 | 93.97 | 115.3 | 11.2 | 231.8 | 2125 | 104.4 | -0.11 | 568.5667 | 590.4333 | 435.3 | 258 | 137.1 | 128.7 | 207.8 | 88.2 | 394.8 | 64.7 | 234.3 | 215.6 | 236.3 | 36 |  |  | 87.34 | 205.7 | 16 | 102.74
C118-T13-025 | 107.5 | 1500 | 68.2 | 109.7 | 130 | 29.7 | 78 | 119.8 | 35 | 93.97 | 115.5 | 11.1 | 232.6 | 2163 | 104.3 | -0.14 | 568.4333 | 590.6 | 435.6 | 257.9 | 137.1 | 128.7 | 205.4 | 88.2 | 451 | 64.9 | 235.6 | 215.9 | 236.9 | 36 |  |  | 87.32 | 203.5 | 15.9 | 102.77
C118-T13-025 | 107.6 | 1500 | 67.9 | 110 | 129.9 | 29.8 | 78 | 119.3 | 35 | 94.04 | 115.6 | 11.3 | 232.6 | 2179 | 104.6 | -0.18 | 568.2667 | 590.0333 | 435 | 258.8 | 137 | 128.6 | 208.3 | 88.3 | 446.1 | 65.3 | 236.8 | 215.7 | 233.2 | 35.7 |  |  | 87.32 | 219.4 | 16.2 | 102.68
C118-T13-025 | 107.7 | 1500 | 67.9 | 110.1 | 130 | 29.8 | 78 | 119.6 | 35.1 | 94.07 | 115.2 | 11.4 | 231.6 | 2142 | 104.6 | -0.12 | 568.1333 | 589.2 | 434.8 | 260 | 137.1 | 128.7 | 207.9 | 88.3 | 447 | 64.9 | 234.4 | 215.3 | 233.1 | 36 |  |  | 87.32 | 207.3 | 16.3 | 102.69
C118-T13-025 | 107.8 | 1500 | 68.1 | 110.2 | 130 | 29.8 | 78.1 | 120.3 | 35.1 | 94.05 | 115.4 | 11.4 | 231.9 | 2187 | 104.8 | -0.16 | 568.7 | 590.2667 | 435.4 | 259.1 | 137.2 | 128.8 | 206.6 | 88.3 | 458.8 | 64.9 | 234.9 | 215.5 | 239.8 | 35.4 |  |  | 87.32 | 210.5 | 16.2 | 102.73
C118-T13-025 | 107.9 | 1499 | 68.1 | 109.8 | 130 | 29.9 | 78 | 120.8 | 35.1 | 93.88 | 115.3 | 11.4 | 231.9 | 2203 | 104.3 | -0.16 | 569.7333 | 591.5333 | 436.9 | 258.6 | 137 | 128.7 | 206.1 | 88.2 | 451.3 | 64.8 | 234.8 | 215.9 | 239.3 | 35.6 |  |  | 87.32 | 211.5 | 16.2 | 102.73
C118-T13-025 | 108 | 1499 | 67.9 | 110 | 130 | 30 | 77.9 | 120.3 | 35.1 | 94.01 | 115.3 | 11.3 | 231.2 | 2185 | 104.6 | -0.17 | 568.4667 | 589.5667 | 435.3 | 259.1 | 137 | 128.7 | 208 | 88.3 | 467.3 | 64.5 | 231.9 | 215.5 | 233.5 | 35.5 |  |  | 87.33 | 207.1 | 16.1 | 102.72
C118-T13-025 | 108.1 | 1501 | 68.1 | 109.9 | 130 | 30 | 77.7 | 119.3 | 34.9 | 94.02 | 115.3 | 11.2 | 231.3 | 2195 | 104.4 | -0.15 | 568.7333 | 589.9667 | 435.3 | 258.6 | 137.2 | 128.7 | 204.7 | 88.2 | 476.3 | 64.6 | 232.2 | 215.5 | 235.3 | 35.5 |  |  | 87.33 | 205.3 | 16 | 102.81
C118-T13-025 | 108.2 | 1500 | 68.1 | 110 | 130 | 30 | 78.1 | 119.3 | 34.9 | 94.01 | 115.2 | 11.4 | 231.7 | 2155 | 104.5 | -0.15 | 568.7 | 590.7333 | 435.7 | 258.7 | 137.2 | 128.6 | 208.4 | 88.1 | 471.7 | 65.1 | 236 | 215.9 | 235.6 | 35.2 |  |  | 87.29 | 202.1 | 16.2 | 102.82
C118-T13-025 | 108.3 | 1499 | 68.1 | 109.9 | 129.9 | 30 | 78.1 | 119.8 | 34.7 | 93.98 | 115.5 | 11.2 | 232.3 | 2134 | 104.5 | -0.13 | 569.5333 | 590.8 | 435.9 | 256.6 | 137 | 128.6 | 205.8 | 88.1 | 437.5 | 65.1 | 230.9 | 216.1 | 234.5 | 35 |  |  | 87.28 | 210.5 | 16 | 102.78
C118-T13-025 | 108.4 | 1500 | 67.9 | 110.1 | 130 | 30 | 78.1 | 120.1 | 34.7 | 94.01 | 115.2 | 11.2 | 231.6 | 2144 | 104.7 | -0.13 | 568.9667 | 589.8333 | 435.4 | 258 | 137 | 128.7 | 207.9 | 88.3 | 479.2 | 64.9 | 234.2 | 215.6 | 238.8 | 35.5 |  |  | 87.29 | 200.8 | 16.1 | 102.73
C118-T13-025 | 108.5 | 1500 | 68 | 110.2 | 130 | 30.1 | 78 | 120.3 | 34.7 | 94 | 115.1 | 11.3 | 231.5 | 2120 | 104.8 | -0.15 | 568.8 | 590.5333 | 435.5 | 257.9 | 137 | 128.6 | 209 | 88.3 | 471.9 | 64.8 | 231.5 | 215.7 | 233.8 | 34.9 |  |  | 87.29 | 200.1 | 16.2 | 102.74
C118-T13-025 | 108.6 | 1500 | 68.2 | 109.9 | 130 | 30.1 | 78 | 120.5 | 34.8 | 93.99 | 115.5 | 11.3 | 231.7 | 2165 | 104.6 | -0.18 | 568.9333 | 590.3667 | 435.8 | 259.5 | 137 | 128.6 | 203.3 | 88.2 | 414.5 | 64.6 | 235.3 | 215.8 | 235.3 | 35.4 |  |  | 87.27 | 199.8 | 16.1 | 102.73
C118-T13-025 | 108.7 | 1501 | 68 | 109.9 | 130 | 30.3 | 77.9 | 120.2 | 34.7 | 93.99 | 115.4 | 11.6 | 232.1 | 2177 | 104.5 | -0.17 | 569.7333 | 590.6 | 435.8 | 258.2 | 137.1 | 128.6 | 204.6 | 88.2 | 459.5 | 64.6 | 234.6 | 216.2 | 236 | 35.9 |  |  | 87.29 | 200.3 | 16.5 | 102.78
C118-T13-025 | 108.8 | 1500 | 67.9 | 109.9 | 130 | 30.4 | 78 | 119.9 | 34.8 | 94.02 | 115.4 | 11.7 | 231.3 | 2130 | 104.6 | -0.16 | 569.0667 | 589.8667 | 435.6 | 258.8 | 137 | 128.6 | 207.7 | 88.3 | 473.9 | 64.7 | 233.9 | 215.9 | 234.7 | 35.6 |  |  | 87.29 | 203.9 | 16.7 | 102.79
C118-T13-025 | 108.9 | 1500 | 68 | 110.1 | 130 | 30.3 | 78.1 | 119.9 | 34.7 | 94 | 115.4 | 11.6 | 231.6 | 2180 | 104.8 | -0.17 | 569.9 | 590.6 | 436.1 | 259.4 | 137.2 | 128.7 | 208.8 | 88.2 | 450.2 | 64.8 | 238.7 | 216.1 | 236.7 | 36 |  |  | 87.28 | 203.4 | 16.5 | 102.71
C118-T13-025 | 109 | 1500 | 68.1 | 110.1 | 129.9 | 30.2 | 77.9 | 120 | 34.7 | 93.98 | 115.3 | 11.4 | 231.8 | 2205 | 104.8 | -0.17 | 569.3333 | 590.7667 | 436.3 | 259.8 | 137.1 | 128.6 | 209 | 88.3 | 438.5 | 64.5 | 232.6 | 216.2 | 236.9 | 35.6 |  |  | 87.28 | 206.8 | 16.3 | 102.73
C118-T13-025 | 109.1 | 1501 | 68 | 110 | 130 | 30.1 | 78 | 119.9 | 34.7 | 93.97 | 115.4 | 11.2 | 232 | 2165 | 104.7 | -0.17 | 569.4 | 590.4333 | 435.9 | 259 | 137.1 | 128.7 | 207.6 | 88.3 | 451.6 | 64.6 | 233.4 | 216.2 | 235.7 | 35.3 |  |  | 87.3 | 204 | 16.1 | 102.73
C118-T13-025 | 109.2 | 1500 | 67.9 | 110 | 130 | 30 | 77.9 | 119.8 | 34.7 | 94.01 | 115.3 | 11.2 | 231.5 | 2181 | 104.7 | -0.18 | 568.8333 | 589.5 | 435.3 | 257.5 | 137.1 | 128.7 | 205.1 | 88.3 | 396 | 64.6 | 231.2 | 215.7 | 234.1 | 35.2 |  |  | 87.3 | 208.5 | 16 | 102.83
C118-T13-025 | 109.3 | 1501 | 68 | 110 | 130 | 29.9 | 78 | 119.9 | 34.7 | 93.99 | 115.2 | 11.2 | 231.6 | 2151 | 104.7 | -0.18 | 569.1 | 589.9667 | 435.6 | 258.2 | 137.1 | 128.7 | 205.4 | 88.2 | 459.6 | 64.7 | 231.3 | 215.7 | 232.8 | 35.5 |  |  | 87.28 | 202.6 | 15.9 | 102.73
C118-T13-025 | 109.4 | 1500 | 68.1 | 109.9 | 130 | 29.8 | 78 | 119.9 | 34.7 | 94 | 115.4 | 11.1 | 232.1 | 2127 | 104.7 | -0.14 | 569.0667 | 589.9667 | 435.6 | 258.2 | 137.1 | 128.6 | 205.1 | 88.2 | 439.5 | 64.8 | 236.1 | 215.8 | 237.2 | 35.6 |  |  | 87.28 | 200.5 | 15.8 | 102.83
C118-T13-025 | 109.5 | 1501 | 67.9 | 109.9 | 130 | 29.8 | 78 | 119.8 | 34.7 | 93.98 | 115.3 | 11 | 232.5 | 2162 | 104.6 | -0.17 | 569 | 589.9 | 435.2 | 258.3 | 136.9 | 128.6 | 205.4 | 88.2 | 428.9 | 64.8 | 235.6 | 215.9 | 240.6 | 35.2 |  |  | 87.29 | 208.8 | 15.8 | 102.72
C118-T13-025 | 109.6 | 1500 | 67.9 | 110.3 | 130.1 | 29.8 | 78 | 120.1 | 34.8 | 94 | 115.3 | 11.1 | 231.9 | 2145 | 105 | -0.15 | 568.6 | 589.3 | 435.1 | 258.8 | 137.1 | 128.7 | 207.9 | 88.3 | 453.5 | 64.7 | 235.8 | 215.5 | 235.4 | 35.3 |  |  | 87.29 | 201 | 15.8 | 102.72
C118-T13-025 | 109.7 | 1499 | 68 | 110.1 | 130 | 29.9 | 78.1 | 120.6 | 34.9 | 94.01 | 115.3 | 11.3 | 231.8 | 2162 | 104.7 | -0.16 | 569.1333 | 589.4 | 435.2 | 258.8 | 137.1 | 128.7 | 207.9 | 88.3 | 423.2 | 64.6 | 231.2 | 215.7 | 234.7 | 35.6 |  |  | 87.28 | 209.8 | 16.1 | 102.82
C118-T13-025 | 109.8 | 1500 | 68.1 | 109.6 | 130 | 30 | 78.1 | 120.4 | 34.9 | 93.98 | 115.2 | 11.5 | 232.1 | 2209 | 104.3 | -0.18 | 569.2667 | 589.9333 | 435.7 | 259.1 | 136.9 | 128.7 | 206.9 | 88.2 | 406 | 64.8 | 233.7 | 216.1 | 235.8 | 35.1 |  |  | 87.29 | 216.2 | 16.3 | 102.69
C118-T13-025 | 109.9 | 1500 | 67.9 | 110.1 | 130 | 30 | 77.8 | 119.9 | 34.9 | 93.98 | 115.2 | 11.5 | 232.3 | 2176 | 104.9 | -0.17 | 569.2667 | 589.6333 | 435.3 | 258.8 | 137.1 | 128.7 | 209.9 | 88.3 | 466.4 | 64.2 | 230.9 | 216.1 | 233.9 | 35.4 |  |  | 87.31 | 207.1 | 16.4 | 102.73
C118-T13-025 | 110 | 1500 | 67.9 | 110.1 | 130 | 30 | 78 | 119.6 | 34.9 | 94.03 | 115.1 | 11.5 | 231.5 | 2203 | 104.9 | -0.18 | 568.6 | 589.3333 | 435.1 | 258.1 | 137.1 | 128.7 | 205.4 | 88.3 | 422.1 | 64.7 | 236.1 | 215.7 | 232.3 | 35.9 |  |  | 87.29 | 211.9 | 16.3 | 102.82
C118-T13-025 | 110.1 | 1500 | 68 | 109.9 | 130 | 30 | 78 | 119.6 | 34.9 | 94.03 | 115.3 | 11.4 | 231.7 | 2181 | 104.6 | -0.15 | 569.3667 | 589.4 | 435.5 | 258.6 | 137 | 128.7 | 205.8 | 88.2 | 433.2 | 64.7 | 233.6 | 215.8 | 238.1 | 35.5 |  |  | 87.28 | 208.1 | 16.3 | 102.73
C118-T13-025 | 110.2 | 1500 | 68.1 | 109.9 | 130 | 30 | 78.1 | 119.9 | 34.9 | 94.03 | 115.4 | 11.4 | 232.3 | 2128 | 104.6 | -0.14 | 569.2 | 590.1333 | 435.8 | 258.6 | 137.2 | 128.7 | 205.8 | 88.2 | 454.9 | 65.1 | 235.4 | 216.1 | 238.7 | 36 |  |  | 87.29 | 217 | 16.2 | 102.84
C118-T13-025 | 110.3 | 1500 | 68 | 110.1 | 130 | 30 | 78.1 | 119.9 | 34.9 | 94.02 | 115.3 | 11.4 | 232.4 | 2143 | 104.7 | -0.16 | 569.0667 | 590.0333 | 435.6 | 258.5 | 137 | 128.6 | 204.4 | 88.3 | 493.2 | 64.9 | 234.2 | 216.1 | 236.4 | 35.2 |  |  | 87.29 | 216.4 | 16.3 | 102.81
C118-T13-025 | 110.4 | 1500 | 68 | 110.1 | 130 | 30.2 | 78 | 120.1 | 35 | 93.84 | 115.3 | 11.6 | 230.9 | 2127 | 104.7 | -0.16 | 570.0667 | 590.8667 | 436.7 | 260.2 | 137 | 128.7 | 211.1 | 88.3 | 425.6 | 64.6 | 233.6 | 215.9 | 235.4 | 36.2 |  |  | 87.27 | 197.7 | 16.5 | 102.77
C118-T13-025 | 110.5 | 1500 | 68 | 110 | 130 | 30.1 | 78.1 | 120 | 35.1 | 94.01 | 115.2 | 11.4 | 231.5 | 2119 | 104.6 | -0.13 | 569.2667 | 590 | 435.8 | 257.8 | 137 | 128.6 | 205.5 | 88.4 | 406.7 | 64.7 | 236.3 | 215.9 | 235.2 | 35.8 |  |  | 87.27 | 203.6 | 16.3 | 102.76
C118-T13-025 | 110.6 | 1500 | 68 | 109.9 | 130 | 30 | 78 | 120 | 35.1 | 94 | 115.1 | 11.3 | 232.2 | 2190 | 104.5 | -0.17 | 569.3667 | 590.1667 | 435.7 | 259.4 | 137.1 | 128.6 | 207.4 | 88.3 | 469.7 | 64.7 | 234.1 | 216.1 | 235.7 | 35.5 |  |  | 87.3 | 216.7 | 16.1 | 102.74
C118-T13-025 | 110.7 | 1499 | 68 | 109.9 | 130 | 30 | 78 | 120 | 35.1 | 94.01 | 115.4 | 11.2 | 232.1 | 2181 | 104.5 | -0.17 | 568.8 | 589.6667 | 435.4 | 258.7 | 137.1 | 128.7 | 204.7 | 88.3 | 421.3 | 64.6 | 232.3 | 215.9 | 235.4 | 36 |  |  | 87.3 | 215.2 | 15.9 | 102.76
C118-T13-025 | 110.8 | 1500 | 67.9 | 110.3 | 130 | 30 | 78 | 120.1 | 35 | 94.05 | 115.2 | 11.1 | 231.4 | 2189 | 104.9 | -0.2 | 568.6333 | 588.8333 | 435 | 258.7 | 137.1 | 128.7 | 205.7 | 88.4 | 460.7 | 64.6 | 234.5 | 215.5 | 233.8 | 36.3 |  |  | 87.3 | 213.3 | 15.8 | 102.87
C118-T13-025 | 110.9 | 1500 | 68 | 110 | 130 | 29.9 | 78.2 | 120.6 | 35 | 94.04 | 115.3 | 11 | 231.7 | 2202 | 104.7 | -0.2 | 568.6667 | 589.2 | 435 | 260.3 | 137.1 | 128.6 | 207.3 | 88.4 | 482.6 | 64.6 | 233.4 | 215.6 | 234.5 | 35.6 |  |  | 87.32 | 211.7 | 15.7 | 102.82
C118-T13-025 | 111 | 1500 | 68.1 | 109.6 | 130 | 29.8 | 78 | 120.5 | 35 | 93.83 | 115.2 | 11 | 231.7 | 2134 | 104.3 | -0.14 | 569.7333 | 590.9667 | 436.3 | 260.8 | 137 | 128.7 | 208.6 | 88.1 | 410.7 | 64.5 | 236.2 | 216 | 235.9 | 36.1 |  |  | 87.33 | 213.5 | 15.7 | 102.81
C118-T13-025 | 111.1 | 1500 | 67.9 | 110.1 | 130 | 29.9 | 77.9 | 119.6 | 35 | 94 | 115.3 | 11.2 | 232.5 | 2148 | 104.8 | -0.12 | 569.1333 | 590.1 | 435.4 | 259.1 | 136.9 | 128.8 | 205.3 | 88.3 | 394.3 | 64.6 | 236.8 | 216 | 237.2 | 36.2 |  |  | 87.32 | 216.9 | 16 | 102.82
C118-T13-025 | 111.2 | 1500 | 67.9 | 110 | 130.1 | 29.9 | 77.9 | 119.3 | 35 | 94.04 | 115.2 | 11.3 | 231.5 | 2121 | 104.7 | -0.15 | 568.7667 | 588.8333 | 434.8 | 258.9 | 137 | 128.8 | 208.2 | 88.3 | 421 | 64.6 | 234.6 | 215.5 | 236.1 | 38.3 |  |  | 87.33 | 205.4 | 16.1 | 102.83
C118-T13-025 | 111.3 | 1500 | 68 | 109.9 | 130 | 30.1 | 78.1 | 119.8 | 35.1 | 94.02 | 115.3 | 11.5 | 231.6 | 2118 | 104.6 | -0.16 | 569.1 | 589.5333 | 435.6 | 259.3 | 137.1 | 128.6 | 206.1 | 88.3 | 484.7 | 64.9 | 234.5 | 215.8 | 233.9 | 38.1 |  |  | 87.35 | 210 | 16.4 | 102.86
C118-T13-025 | 111.4 | 1500 | 68.1 | 110.2 | 130 | 30.1 | 78.2 | 120.4 | 35.1 | 94.01 | 115.5 | 11.4 | 232.3 | 2152 | 104.9 | -0.18 | 569.6333 | 590.7 | 436 | 258.2 | 137.2 | 128.7 | 206.8 | 88.4 | 411.6 | 65 | 238 | 216.3 | 232.9 | 37.4 |  |  | 87.36 | 210.1 | 16.3 | 102.86
C118-T13-025 | 111.5 | 1500 | 67.8 | 109.9 | 130 | 30.2 | 78.1 | 120.7 | 35.1 | 93.96 | 115.1 | 11.3 | 230.9 | 2124 | 104.4 | -0.16 | 569.2667 | 589.6333 | 435.9 | 259.4 | 137.1 | 128.7 | 206.6 | 88.3 | 453.9 | 64.7 | 228.9 | 215.8 | 232.9 | 36.4 |  |  | 87.38 | 207.7 | 16.2 | 102.87
C118-T13-025 | 111.6 | 1500 | 68 | 109.7 | 130 | 30.2 | 77.9 | 120.3 | 35.1 | 94.03 | 115.5 | 11.3 | 231.3 | 2129 | 104.3 | -0.16 | 569.7667 | 589.5667 | 435.6 | 257.8 | 137.2 | 128.7 | 203.8 | 88.3 | 457.9 | 64.6 | 233.6 | 215.9 | 238.3 | 37 |  |  | 87.38 | 211.5 | 16.2 | 102.89
C118-T13-025 | 111.7 | 1500 | 68.1 | 110 | 130.1 | 30.1 | 78.1 | 119.5 | 35 | 94 | 115.4 | 11.4 | 232 | 2200 | 104.6 | -0.17 | 569.2 | 589.9333 | 435.4 | 258.9 | 137.2 | 128.9 | 207.3 | 88.2 | 434.7 | 65.1 | 234.2 | 216.4 | 234.8 | 37.4 |  |  | 87.38 | 215.7 | 16.3 | 102.91
C118-T13-025 | 111.8 | 1499 | 68 | 110 | 129.9 | 30.3 | 78.2 | 119.3 | 35.1 | 93.99 | 115.2 | 11.6 | 232.5 | 2185 | 104.6 | -0.16 | 569.7667 | 590.2 | 435.8 | 257.8 | 137.2 | 128.7 | 207.9 | 88.3 | 424.6 | 65.3 | 239 | 216.6 | 235.3 | 37.1 |  |  | 87.39 | 215.9 | 16.5 | 102.93
C118-T13-025 | 111.9 | 1500 | 67.9 | 110.1 | 130.1 | 30.2 | 78.1 | 120.2 | 35 | 94.04 | 115.2 | 11.5 | 231.5 | 2194 | 104.7 | -0.15 | 568.9 | 588.6333 | 434.9 | 259.7 | 137.2 | 128.8 | 207.4 | 88.3 | 432.8 | 64.8 | 232.8 | 215.9 | 234 | 36.7 |  |  | 87.4 | 211.1 | 16.5 | 102.92
C118-T13-025 | 112 | 1500 | 67.9 | 110.1 | 129.9 | 30 | 78.1 | 120.8 | 35 | 94.02 | 115.3 | 11.2 | 231.7 | 2195 | 104.8 | -0.13 | 569.1333 | 589.2667 | 435 | 259.4 | 137.2 | 128.6 | 209.4 | 88.4 | 398.9 | 64.6 | 232.7 | 215.9 | 232.1 | 37.2 |  |  | 87.39 | 202.7 | 16.1 | 103.01
C118-T13-025 | 112.1 | 1500 | 68.1 | 109.9 | 130 | 29.9 | 78 | 120.4 | 35 | 94.01 | 115.5 | 11.1 | 232 | 2131 | 104.5 | -0.13 | 568.3667 | 589.8667 | 435.4 | 258.2 | 137.1 | 128.8 | 204 | 88.2 | 423.7 | 64.6 | 231 | 216.1 | 232 | 37.1 |  |  | 87.38 | 202.9 | 15.9 | 102.93
C118-T13-025 | 112.2 | 1500 | 68 | 109.7 | 130 | 29.9 | 78.2 | 119.6 | 35.1 | 93.99 | 115.2 | 11.1 | 232.5 | 2133 | 104.4 | -0.11 | 569.5333 | 589.6667 | 435.5 | 261 | 137.1 | 128.7 | 205.6 | 88.1 | 438.5 | 65.3 | 235 | 216.1 | 236.2 | 37.8 |  |  | 87.39 | 202.4 | 15.8 | 102.93
C118-T13-025 | 112.3 | 1500 | 67.9 | 110 | 130 | 30 | 78.1 | 119.3 | 35 | 94.01 | 115.3 | 11.3 | 231.6 | 2124 | 104.7 | -0.14 | 568.5333 | 589.1 | 434.9 | 258.8 | 137.2 | 128.8 | 205.5 | 88.3 | 430.9 | 65.1 | 232.4 | 215.8 | 235.6 | 36.5 |  |  | 87.39 | 210.1 | 16.1 | 102.89
C118-T13-025 | 112.4 | 1500 | 68 | 110.2 | 130 | 30.1 | 78.1 | 119.8 | 35.1 | 94.01 | 115.2 | 11.4 | 231.9 | 2119 | 104.7 | -0.12 | 569.5 | 589.9667 | 435.6 | 260.4 | 137.2 | 128.7 | 209 | 88.4 | 404.9 | 64.9 | 232.3 | 216 | 234.9 | 36.6 |  |  | 87.38 | 198.4 | 16.3 | 102.89
C118-T13-025 | 112.5 | 1499 | 68.1 | 110.1 | 130.1 | 29.9 | 78.4 | 120.4 | 35.1 | 93.98 | 114.9 | 11.3 | 232.4 | 2166 | 104.7 | -0.16 | 569.5667 | 590.2667 | 435.8 | 260.6 | 137.2 | 128.8 | 209.2 | 88.4 | 414.6 | 65.3 | 232.8 | 216.2 | 235.8 | 35.9 |  |  | 87.38 | 201.3 | 16.1 | 102.91
C118-T13-025 | 112.6 | 1499 | 68.1 | 110 | 129.9 | 30 | 78.2 | 120.7 | 35.1 | 93.98 | 115.3 | 11.3 | 232.3 | 2182 | 104.6 | -0.17 | 569.8667 | 590.4 | 435.8 | 259.1 | 137.2 | 128.7 | 207.6 | 88.3 | 422.1 | 64.8 | 233.4 | 216.2 | 235.2 | 36.6 |  |  | 87.39 | 203 | 16.1 | 102.91
C118-T13-025 | 112.7 | 1500 | 67.9 | 109.7 | 130 | 30.3 | 78.2 | 120.2 | 35.1 | 94.01 | 115.4 | 11.3 | 231.4 | 2144 | 104.3 | -0.15 | 569.4333 | 589.4667 | 435.6 | 259.1 | 137.1 | 128.8 | 206.2 | 88.3 | 410.3 | 64.9 | 235.1 | 215.9 | 235.1 | 37 |  |  | 87.39 | 193.1 | 16.2 | 102.87
C118-T13-025 | 112.8 | 1500 | 68 | 110 | 129.9 | 30.3 | 78 | 120 | 35.2 | 94.02 | 115.3 | 11.4 | 231.6 | 2199 | 104.6 | -0.22 | 569.1333 | 590.1 | 435.8 | 259.4 | 137.2 | 128.7 | 207.5 | 88.4 | 467.3 | 64.6 | 234.1 | 216.1 | 235.3 | 37 |  |  | 87.37 | 217.8 | 16.3 | 102.89
C118-T13-025 | 112.9 | 1500 | 68.1 | 110.1 | 130 | 30.1 | 78.2 | 120 | 35.1 | 94.02 | 115.2 | 11.4 | 232.1 | 2189 | 104.7 | -0.15 | 570.0333 | 590.1 | 436.1 | 261.2 | 137.1 | 128.7 | 207.2 | 88.3 | 425 | 65.1 | 232.3 | 216.3 | 235.4 | 37.7 |  |  | 87.36 | 212.6 | 16.3 | 102.93
C118-T13-025 | 113 | 1499 | 67.9 | 109.7 | 129.9 | 29.9 | 78.1 | 119.7 | 35 | 94.01 | 115.3 | 11.3 | 232.2 | 2167 | 104.4 | -0.14 | 569.5 | 589.7 | 435.4 | 260.8 | 137.1 | 128.6 | 207.1 | 88.4 | 433.2 | 65 | 235.6 | 216 | 239.2 | 35.9 |  |  | 87.39 | 212.5 | 16.1 | 102.93
C118-T13-025 | 113.1 | 1499 | 67.9 | 110.1 | 130 | 29.8 | 78.1 | 119.7 | 35 | 93.98 | 115.3 | 11.2 | 231.5 | 2184 | 104.8 | -0.16 | 569.3 | 589.3333 | 435.6 | 259.3 | 137.1 | 128.7 | 206.4 | 88.2 | 426.5 | 65.1 | 236.3 | 215.5 | 234.8 | 37 |  |  | 87.39 | 216 | 16 | 102.97
C118-T13-025 | 113.2 | 1500 | 68 | 110.2 | 129.9 | 29.9 | 78.2 | 119.8 | 35 | 94 | 115.4 | 11.4 | 231.7 | 2139 | 104.8 | -0.15 | 569.4667 | 589.9667 | 435.6 | 259.6 | 137.1 | 128.6 | 207.1 | 88.3 | 402.9 | 65.2 | 235.6 | 215.8 | 235.6 | 38 |  |  | 87.39 | 221.5 | 16.3 | 102.93
C118-T13-025 | 113.3 | 1500 | 68.1 | 109.7 | 130 | 29.9 | 78.1 | 119.7 | 35.1 | 94 | 115.4 | 11.2 | 232.2 | 2134 | 104.3 | -0.14 | 569.6667 | 589.8333 | 435.9 | 260.1 | 137 | 128.7 | 207.3 | 88.2 | 497.9 | 64.8 | 236.2 | 216 | 235.9 | 37.6 |  |  | 87.38 | 220.1 | 16.1 | 102.93
C118-T13-025 | 113.4 | 1499 | 67.9 | 110 | 130 | 29.8 | 78.1 | 119.6 | 35 | 94.01 | 115.3 | 11.3 | 231.3 | 2122 | 104.6 | -0.14 | 569 | 588.7667 | 435.2 | 258.9 | 137.2 | 128.8 | 205.8 | 88.2 | 471.2 | 65 | 235 | 215.5 | 235.6 | 37.3 |  |  | 87.39 | 214.9 | 16.2 | 102.93
C118-T13-025 | 113.5 | 1500 | 67.9 | 110.3 | 130 | 29.8 | 78 | 120 | 35 | 94.02 | 115.3 | 11.3 | 231.4 | 2126 | 105 | -0.15 | 568.9333 | 589.3 | 435 | 261 | 137.1 | 128.7 | 209.3 | 88.4 | 497.4 | 64.5 | 235.3 | 215.5 | 235.4 | 36.7 |  |  | 87.39 | 214.9 | 16.1 | 102.96
C118-T13-025 | 113.6 | 1500 | 68.1 | 110 | 129.9 | 29.9 | 78 | 120.2 | 35 | 94.01 | 115.6 | 11.3 | 231.8 | 2173 | 104.7 | -0.18 | 569.4 | 589.9667 | 435.2 | 259.2 | 137.1 | 128.6 | 207.6 | 88.3 | 449.3 | 64.5 | 234.4 | 215.7 | 234.8 | 37.3 |  |  | 87.38 | 209.7 | 16.1 | 103.06
C118-T13-025 | 113.7 | 1500 | 68 | 110 | 130 | 29.9 | 78.3 | 120.3 | 35 | 94.01 | 115.5 | 11.2 | 232.3 | 2203 | 104.6 | -0.16 | 569.5333 | 589.8667 | 435.5 | 259.5 | 137.1 | 128.7 | 207.8 | 88.2 | 419.1 | 65.2 | 234 | 216 | 234.5 | 37.8 |  |  | 87.4 | 213.4 | 16 | 102.98
C118-T13-025 | 113.8 | 1501 | 67.9 | 110.1 | 130 | 29.8 | 77.9 | 120.6 | 35.1 | 94.03 | 115.2 | 11.1 | 231.6 | 2187 | 104.7 | -0.15 | 568.8333 | 588.4 | 434.7 | 259.6 | 137.1 | 128.7 | 207.3 | 88.3 | 436.8 | 64.4 | 232.2 | 215.4 | 236.1 | 38.2 |  |  | 87.39 | 209.7 | 15.9 | 103.06
C118-T13-025 | 113.9 | 1500 | 67.9 | 110 | 129.9 | 29.8 | 77.9 | 120.4 | 35.2 | 94.03 | 115.3 | 11.1 | 231.5 | 2191 | 104.5 | -0.15 | 568.2333 | 588.8 | 434.7 | 259.7 | 137.1 | 128.6 | 204.8 | 88.2 | 396.8 | 64.6 | 233.5 | 215.4 | 236.8 | 38.1 |  |  | 87.38 | 214.4 | 15.9 | 102.97
C118-T13-025 | 114 | 1500 | 68.1 | 109.8 | 130.1 | 29.6 | 77.9 | 119.8 | 35.1 | 94.02 | 115.3 | 11 | 231.9 | 2162 | 104.3 | -0.12 | 568.9333 | 589.3667 | 435 | 260.8 | 137 | 128.7 | 207 | 88.2 | 442.9 | 64.8 | 233.9 | 215.7 | 234.5 | 37.2 |  |  | 87.37 | 209.7 | 15.8 | 102.92
C118-T13-025 | 114.1 | 1500 | 68 | 109.7 | 129.9 | 29.9 | 78.3 | 119.1 | 35 | 93.98 | 115.3 | 11.1 | 232.5 | 2136 | 104.3 | -0.12 | 569.5 | 589.8333 | 435.5 | 260.3 | 137 | 128.6 | 209.5 | 88.1 | 372.4 | 65.4 | 236.9 | 216.1 | 235.1 | 36.7 |  |  | 87.38 | 204.6 | 16 | 102.98
C118-T13-025 | 114.2 | 1501 | 67.9 | 110.1 | 130 | 30 | 78.1 | 119.5 | 35 | 93.97 | 115.2 | 11.3 | 231.4 | 2138 | 104.7 | -0.17 | 569 | 589.2667 | 435.2 | 260.7 | 137 | 128.7 | 207.9 | 88.3 | 410.4 | 64.9 | 230.1 | 215.7 | 234.3 | 36.3 |  |  | 87.4 | 204.3 | 16.1 | 102.96
C118-T13-025 | 114.3 | 1500 | 68 | 110.1 | 129.9 | 30 | 78.1 | 120.2 | 35 | 94.02 | 115.3 | 11.3 | 231.7 | 2126 | 104.6 | -0.11 | 569.6 | 589.7 | 435.4 | 259.6 | 137 | 128.7 | 207.7 | 88.2 | 390.7 | 65 | 235.2 | 215.9 | 236.6 | 38.1 |  |  | 87.39 | 210.5 | 16.1 | 102.97
C118-T13-025 | 114.4 | 1500 | 68 | 110 | 129.9 | 30 | 78 | 120.7 | 35 | 94.01 | 115.3 | 11.1 | 231.9 | 2132 | 104.5 | -0.11 | 569.2667 | 589.5 | 435.4 | 258.9 | 137 | 128.7 | 208.8 | 88.2 | 438.6 | 64.8 | 233.5 | 216.1 | 236.9 | 37.9 |  |  | 87.39 | 208.1 | 15.9 | 102.97
C118-T13-025 | 114.5 | 1500 | 68.1 | 110 | 130 | 30.2 | 78.1 | 120.4 | 35.1 | 93.98 | 115.3 | 11.3 | 232.2 | 2190 | 104.5 | -0.16 | 570.2667 | 590.2333 | 435.9 | 259.6 | 137.1 | 128.7 | 206.1 | 88.3 | 442.1 | 64.8 | 232 | 216.5 | 234.8 | 37.2 |  |  | 87.39 | 205.7 | 16.1 | 102.96
C118-T13-025 | 114.6 | 1500 | 67.9 | 109.9 | 129.9 | 30.3 | 77.9 | 119.8 | 35 | 94.01 | 115.4 | 11.3 | 231.6 | 2155 | 104.4 | -0.17 | 569 | 589.0667 | 435.2 | 259.7 | 137 | 128.7 | 207.6 | 88.3 | 446.9 | 64.6 | 235.6 | 216.2 | 234.5 | 36.2 |  |  | 87.4 | 202.2 | 16.2 | 103.07
C118-T13-025 | 114.7 | 1500 | 68 | 109.9 | 130 | 30.3 | 78 | 119.6 | 35 | 94 | 115.2 | 11.3 | 231.5 | 2174 | 104.4 | -0.18 | 569.5 | 589.6333 | 435.4 | 260.8 | 137.1 | 128.8 | 207 | 88.3 | 408 | 64.9 | 232.1 | 216.1 | 235.9 | 35.7 |  |  | 87.38 | 201.1 | 16.2 | 102.96
C118-T13-025 | 114.8 | 1500 | 68.1 | 110 | 130 | 30.3 | 77.9 | 119.6 | 35 | 94.01 | 115.2 | 11.3 | 231.7 | 2204 | 104.6 | -0.16 | 569.4333 | 589.4 | 435.5 | 259.5 | 137.3 | 128.7 | 207.6 | 88.2 | 429.8 | 64.7 | 232.1 | 216.1 | 236.4 | 35.9 |  |  | 87.39 | 205.3 | 16.2 | 102.97
C118-T13-025 | 114.9 | 1500 | 68 | 110.2 | 130 | 30.3 | 76.7 | 120.3 | 35 | 94 | 115.3 | 11.1 | 231.6 | 2177 | 104.8 | -0.15 | 568.4667 | 588.4667 | 434.7 | 261.5 | 137 | 128.7 | 209.5 | 88.4 | 424.3 | 62.9 | 230.7 | 216 | 231.8 | 35.9 |  |  | 87.4 | 193.1 | 16 | 102.97
C118-T13-025 | 115 | 1500 | 67.9 | 110 | 129.9 | 30 | 76.7 | 120.5 | 34.9 | 94.05 | 115.2 | 11.1 | 231.1 | 2189 | 104.5 | -0.15 | 567.4667 | 587.7667 | 433.9 | 261.5 | 136.9 | 128.7 | 208.9 | 88.2 | 413.1 | 62.8 | 233.4 | 215.6 | 237.3 | 36.6 |  |  | 87.39 | 188.9 | 15.9 | 102.98
C118-T13-025 | 115.1 | 1500 | 68 | 110 | 129.9 | 30.1 | 78 | 120.2 | 35 | 93.94 | 115.3 | 11.1 | 231.1 | 2182 | 104.6 | -0.17 | 569.7333 | 589.2667 | 435.5 | 259.7 | 137.1 | 128.7 | 208 | 88.4 | 411.6 | 64.6 | 236.3 | 215.9 | 234.2 | 35.7 |  |  | 87.38 | 192.1 | 15.9 | 102.97
C118-T13-025 | 115.2 | 1500 | 68.1 | 109.8 | 130 | 30.4 | 78.1 | 120.1 | 35 | 93.96 | 115.4 | 11.3 | 231.8 | 2141 | 104.3 | -0.18 | 570.0667 | 589.9333 | 436.2 | 259.5 | 137.1 | 128.8 | 204.6 | 88.2 | 459.2 | 64.8 | 237.3 | 216.6 | 234.5 | 35.3 |  |  | 87.39 | 193.8 | 16.2 | 103.11
C118-T13-025 | 115.3 | 1500 | 68.1 | 110 | 129.9 | 30.3 | 78.2 | 120.1 | 35.1 | 94.02 | 115.3 | 11.5 | 231.2 | 2155 | 104.6 | -0.16 | 569.8333 | 589.4333 | 435.9 | 260.9 | 136.9 | 128.6 | 208.7 | 88.2 | 415.7 | 65.2 | 234.1 | 216.2 | 234.8 | 37.1 |  |  | 87.39 | 191.5 | 16.4 | 102.97
C118-T13-025 | 115.4 | 1499 | 67.9 | 110.3 | 130 | 30.3 | 77.9 | 119.6 | 35.2 | 94.04 | 115.2 | 11.5 | 231 | 2153 | 104.9 | -0.15 | 569.4333 | 589.4333 | 435.3 | 259.6 | 137.1 | 128.6 | 207 | 88.4 | 438.2 | 64.7 | 234.3 | 216 | 235.3 | 36 |  |  | 87.39 | 199.8 | 16.4 | 102.97
C118-T13-025 | 115.5 | 1501 | 68.1 | 109.7 | 130 | 30.3 | 77.8 | 119.5 | 35.3 | 94.04 | 115.3 | 11.5 | 231.3 | 2120 | 104.2 | -0.15 | 569.3333 | 588.9667 | 435.3 | 259.7 | 136.9 | 128.6 | 206.6 | 88.3 | 439.9 | 64.7 | 232.9 | 216.1 | 234.3 | 35.7 |  |  | 87.38 | 190.6 | 16.4 | 102.98
C118-T13-025 | 115.6 | 1500 | 68.1 | 110 | 130 | 30.1 | 78.1 | 119.7 | 35.3 | 93.92 | 115 | 11.4 | 231.7 | 2150 | 104.6 | -0.13 | 570.1333 | 590.1333 | 436.1 | 259.8 | 137.3 | 128.8 | 204.9 | 88.2 | 413.9 | 65.1 | 235.1 | 216.2 | 235.5 | 35.5 |  |  | 87.39 | 195.8 | 16.4 | 103.03
C118-T13-025 | 115.7 | 1500 | 68 | 110 | 129.9 | 30 | 78.1 | 119.7 | 35.2 | 94 | 115.3 | 11.4 | 231.3 | 2143 | 104.6 | -0.12 | 569.1333 | 588.9667 | 435.7 | 260.4 | 137.1 | 128.6 | 206.3 | 88.4 | 447.8 | 65.2 | 231.3 | 215.8 | 234.7 | 36.6 |  |  | 87.4 | 186.5 | 16.3 | 103.01
C118-T13-025 | 115.8 | 1499 | 68 | 109.7 | 130 | 30 | 78 | 120 | 35.1 | 94.03 | 114.9 | 11.3 | 231.3 | 2154 | 104.3 | -0.16 | 569.2 | 589.1667 | 435.4 | 259.6 | 137.1 | 128.7 | 205.7 | 88.2 | 413.2 | 64.9 | 231.4 | 215.7 | 234.8 | 36.6 |  |  | 87.38 | 194.5 | 16.2 | 102.98
C118-T13-025 | 115.9 | 1500 | 68 | 110.3 | 130 | 30 | 77.9 | 120.2 | 35 | 93.99 | 115.2 | 11.3 | 231.4 | 2185 | 104.8 | -0.16 | 569.3667 | 589.2667 | 435.5 | 259.9 | 137.1 | 128.7 | 209.3 | 88.3 | 412 | 64.7 | 234.8 | 215.8 | 235.2 | 36.5 |  |  | 87.39 | 183.9 | 16.1 | 103.01
C118-T13-025 | 116 | 1500 | 68 | 110.2 | 130 | 30.1 | 78.3 | 120.7 | 35.2 | 94.01 | 115.5 | 11.2 | 232 | 2199 | 104.8 | -0.17 | 569.8667 | 589.7333 | 435.8 | 259.2 | 137 | 128.6 | 204.5 | 88.5 | 448.6 | 65 | 232.8 | 216.2 | 234.6 | 36.3 |  |  | 87.4 | 196.7 | 16.1 | 103.03
C118-T13-025 | 116.1 | 1501 | 67.9 | 109.6 | 130 | 30.1 | 77.9 | 120.5 | 35.2 | 94.02 | 115.2 | 11.2 | 231.3 | 2197 | 104.2 | -0.19 | 568.5667 | 588.8 | 435 | 258.8 | 137 | 128.6 | 205.1 | 88.3 | 481.7 | 64.5 | 231.8 | 215.8 | 236.5 | 37.3 |  |  | 87.39 | 185.9 | 16 | 103.01
C118-T13-025 | 116.2 | 1500 | 68 | 110.1 | 130 | 30.1 | 78 | 120.1 | 35.2 | 94.01 | 115.5 | 11.3 | 231.2 | 2184 | 104.7 | -0.17 | 569.3 | 589.5333 | 435.2 | 259.9 | 137.1 | 128.6 | 207.9 | 88.3 | 460.6 | 64.7 | 232.8 | 215.9 | 234.5 | 37.4 |  |  | 87.36 | 184.3 | 16.1 | 103.14
C118-T13-025 | 116.3 | 1499 | 68 | 110.2 | 129.9 | 30.1 | 77.8 | 119.9 | 35.2 | 94 | 115.2 | 11.3 | 231.5 | 2145 | 104.7 | -0.17 | 568.8333 | 589.1333 | 435.1 | 261.9 | 137 | 128.6 | 210.3 | 88.3 | 474.5 | 64.5 | 230.6 | 216 | 233.8 | 37.7 |  |  | 87.38 | 183.2 | 16.2 | 103.02
C118-T13-025 | 116.4 | 1499 | 68 | 110.1 | 130 | 30 | 78.4 | 119.9 | 35.2 | 93.96 | 114.9 | 11.4 | 232.1 | 2137 | 104.6 | -0.14 | 569.6667 | 589.9667 | 435.6 | 260.3 | 137.1 | 128.7 | 208.9 | 88.3 | 442.2 | 65.3 | 236.5 | 216.3 | 236.2 | 37.2 |  |  | 87.4 | 175.7 | 16.3 | 102.98
C118-T13-025 | 116.5 | 1500 | 67.9 | 109.9 | 130 | 30 | 77.9 | 119.9 | 35.1 | 94.03 | 115.2 | 11.4 | 231.5 | 2124 | 104.4 | -0.13 | 568.8333 | 588.5 | 434.8 | 259.5 | 137 | 128.7 | 206.6 | 88.2 | 388.8 | 64.6 | 235.4 | 215.9 | 236.9 | 38.4 |  |  | 87.39 | 190.1 | 16.3 | 102.93
C118-T13-025 | 116.6 | 1500 | 68 | 109.9 | 130 | 30 | 77.8 | 120 | 35 | 94.01 | 115 | 11.3 | 231.7 | 2122 | 104.3 | -0.13 | 569.5 | 589.0667 | 434.9 | 260.8 | 137.1 | 128.6 | 208.2 | 88.1 | 445.9 | 64.6 | 234.8 | 216 | 235.9 | 37.8 |  |  | 87.38 | 193.9 | 16.2 | 102.97
C118-T13-025 | 116.7 | 1500 | 68 | 110.1 | 130 | 30.1 | 78 | 119.9 | 35 | 94.02 | 115.3 | 11.3 | 231.9 | 2146 | 104.6 | -0.17 | 569 | 589.4333 | 435.2 | 261 | 137.1 | 128.8 | 207.9 | 88.2 | 484.7 | 65.1 | 234.4 | 216.2 | 235 | 37.8 |  |  | 87.39 | 200.5 | 16.2 | 103.04
C118-T13-025 | 116.8 | 1501 | 68.1 | 110.3 | 130 | 30.1 | 78.2 | 119.9 | 35 | 93.99 | 115.6 | 11.3 | 232.2 | 2190 | 104.8 | -0.13 | 569.9 | 590.3333 | 436 | 258.8 | 137.2 | 128.7 | 206.2 | 88.3 | 451.6 | 65.1 | 234 | 216.3 | 236.1 | 38.1 |  |  | 87.39 | 206.3 | 16.1 | 103.06
C118-T13-025 | 116.9 | 1499 | 67.9 | 109.8 | 130 | 30.1 | 78.1 | 119.9 | 35 | 94.01 | 115.3 | 11.2 | 231.5 | 2142 | 104.4 | -0.16 | 569 | 588.9333 | 435 | 260.3 | 137.1 | 128.7 | 209 | 88.3 | 450.7 | 64.9 | 234.2 | 215.8 | 235.3 | 37.5 |  |  | 87.39 | 199.6 | 16.1 | 102.94
C118-T13-025 | 117 | 1500 | 68 | 109.8 | 129.9 | 30 | 78 | 120 | 35 | 94.01 | 115.4 | 11.2 | 231.5 | 2167 | 104.5 | -0.14 | 569.3333 | 589.1667 | 434.9 | 259.7 | 137.2 | 128.6 | 206.9 | 88.2 | 467.3 | 64.6 | 235.2 | 215.8 | 233.2 | 37.7 |  |  | 87.38 | 208.1 | 16.1 | 103.03
C118-T13-025 | 117.1 | 1500 | 68.1 | 110 | 130.1 | 30 | 78 | 120.1 | 35 | 93.98 | 115.3 | 11.2 | 231.8 | 2206 | 104.7 | -0.16 | 569.4333 | 589.4667 | 435.2 | 260 | 137.1 | 128.9 | 206.9 | 88.2 | 427.9 | 64.5 | 235.8 | 216.2 | 239.5 | 37.8 |  |  | 87.39 | 209.3 | 16 | 103.01
C118-T13-025 | 117.2 | 1501 | 68 | 109.8 | 129.9 | 30.1 | 77.8 | 119.9 | 35 | 93.98 | 115.3 | 11.1 | 232.5 | 2157 | 104.3 | -0.15 | 569.6333 | 590.3 | 435.2 | 260.2 | 137.1 | 128.6 | 207 | 88.3 | 458.3 | 64.5 | 236.3 | 216.5 | 235.5 | 37.4 |  |  | 87.4 | 203.9 | 15.9 | 102.93
C118-T13-025 | 117.3 | 1500 | 67.9 | 110.1 | 130 | 30 | 78 | 119.5 | 34.9 | 94.02 | 115.3 | 11.2 | 231.8 | 2195 | 104.6 | -0.17 | 568.4333 | 588.9333 | 434.5 | 260.7 | 137.2 | 128.9 | 206.9 | 88.2 | 411.8 | 65.1 | 235.6 | 215.8 | 235.9 | 37.2 |  |  | 87.39 | 203.6 | 16 | 102.91
C118-T13-025 | 117.4 | 1500 | 68 | 110.2 | 130 | 30 | 78.1 | 119.7 | 34.8 | 94 | 115.2 | 11.1 | 231.7 | 2180 | 104.8 | -0.19 | 568.7667 | 589.3 | 434.7 | 258.3 | 137.1 | 128.8 | 206.2 | 88.4 | 455.6 | 64.7 | 232.3 | 215.8 | 236 | 37.4 |  |  | 87.39 | 197.9 | 15.9 | 102.92
C118-T13-025 | 117.5 | 1501 | 68.1 | 110.1 | 130 | 30 | 78.3 | 120.5 | 35 | 93.99 | 115.2 | 11.1 | 232.6 | 2138 | 104.7 | -0.15 | 569.4 | 590.1333 | 435.3 | 260.1 | 137.2 | 128.8 | 207.7 | 88.3 | 385.9 | 65.1 | 233.4 | 216.5 | 235.6 | 36.8 |  |  | 87.39 | 210.4 | 15.9 | 102.98
C118-T13-025 | 117.6 | 1499 | 67.9 | 109.8 | 129.9 | 30 | 78.1 | 120.5 | 35 | 94.04 | 115.3 | 11.1 | 231.5 | 2161 | 104.4 | -0.14 | 568.7333 | 588.7667 | 434.4 | 261.1 | 137 | 128.6 | 207.1 | 88.3 | 440.1 | 64.5 | 233.3 | 215.6 | 232 | 37.3 |  |  | 87.4 | 198.1 | 15.8 | 102.89
C118-T13-025 | 117.7 | 1500 | 68 | 109.8 | 130 | 29.9 | 77.8 | 120.1 | 35 | 94.02 | 115.2 | 11.1 | 231.5 | 2134 | 104.4 | -0.14 | 568.5667 | 588.9333 | 434.4 | 260.4 | 137.1 | 128.7 | 209.3 | 88.2 | 454.4 | 64.3 | 233 | 215.6 | 238.2 | 37.2 |  |  | 87.37 | 197.8 | 15.9 | 102.87
C118-T13-025 | 117.8 | 1500 | 68 | 110.3 | 130 | 29.9 | 77.9 | 119.9 | 35 | 93.99 | 115.5 | 11.1 | 231.8 | 2122 | 104.9 | -0.13 | 568.6667 | 589.2667 | 434.5 | 258.1 | 137.2 | 128.7 | 203.4 | 88.2 | 474.1 | 64.5 | 234 | 215.8 | 237.7 | 36.9 |  |  | 87.39 | 189.7 | 15.9 | 102.86
C118-T13-025 | 117.9 | 1500 | 68 | 110 | 130 | 30 | 78.1 | 120 | 35 | 93.95 | 115.4 | 11.3 | 232.1 | 2145 | 104.6 | -0.16 | 569.4 | 589.9667 | 435.2 | 259.9 | 136.9 | 128.6 | 208.7 | 88.2 | 435.1 | 64.8 | 233 | 216.1 | 235.2 | 37.4 |  |  | 87.4 | 185.8 | 16.2 | 102.88
C118-T13-025 | 118 | 1501 | 67.9 | 110.1 | 130 | 30.1 | 78.1 | 120.1 | 35 | 93.97 | 115.1 | 11.5 | 232.6 | 2165 | 104.7 | -0.14 | 570.3333 | 590.6 | 435.2 | 260.6 | 137.1 | 128.6 | 207.5 | 88.3 | 455.6 | 64.8 | 234 | 216.5 | 238.4 | 37.9 |  |  | 87.4 | 196.6 | 16.4 | 102.96
C118-T13-025 | 118.1 | 1500 | 68 | 109.6 | 129.9 | 30.2 | 78 | 119.7 | 35 | 94 | 115.3 | 11.4 | 231.6 | 2147 | 104.2 | -0.19 | 569.0667 | 589.6 | 434.8 | 261.2 | 136.9 | 128.6 | 208.6 | 88.2 | 404.3 | 64.8 | 235.3 | 216.1 | 236 | 38.2 |  |  | 87.38 | 195.6 | 16.3 | 102.86
C118-T13-025 | 118.2 | 1499 | 68 | 110 | 130.1 | 30.1 | 78 | 119.7 | 35 | 93.99 | 115.3 | 11.4 | 231.8 | 2189 | 104.7 | -0.15 | 569.0667 | 589.6 | 435.2 | 259.8 | 137 | 128.7 | 207.4 | 88.1 | 434.8 | 64.7 | 235.9 | 216.1 | 236 | 38.1 |  |  | 87.39 | 195.7 | 16.2 | 102.87
C118-T13-025 | 118.3 | 1500 | 68 | 110.2 | 130 | 30.1 | 78 | 120.1 | 35 | 94.01 | 115.4 | 11.3 | 232.1 | 2186 | 104.8 | -0.18 | 569.4333 | 589.5667 | 435.2 | 260.3 | 137.2 | 128.7 | 206.2 | 88.3 | 441.1 | 64.5 | 233.1 | 216.2 | 235 | 37.8 |  |  | 87.4 | 200 | 16.1 | 102.83
C118-T13-025 | 118.4 | 1500 | 67.9 | 109.9 | 130 | 30.1 | 78.1 | 120.4 | 35 | 94.03 | 115.2 | 11.3 | 231.3 | 2159 | 104.5 | -0.15 | 569.1667 | 589.5333 | 435 | 261.2 | 137.2 | 128.6 | 208.8 | 88.2 | 502.8 | 64.8 | 232.6 | 215.9 | 234.5 | 38.1 |  |  | 87.39 | 195.3 | 16.2 | 102.81
C118-T13-025 | 118.5 | 1499 | 68 | 109.9 | 130 | 30.2 | 78.1 | 120.4 | 34.9 | 94.04 | 115.3 | 11.4 | 231.6 | 2196 | 104.4 | -0.16 | 569.6333 | 589.5333 | 435.3 | 261 | 137.1 | 128.7 | 206.8 | 88.2 | 450.9 | 64.7 | 235.2 | 216.1 | 235.3 | 38.1 |  |  | 87.38 | 202.2 | 16.2 | 102.83
C118-T13-025 | 118.6 | 1499 | 68.1 | 109.9 | 130 | 30 | 77.8 | 119.5 | 35 | 94 | 115.3 | 11.2 | 232.2 | 2196 | 104.4 | -0.18 | 569.7 | 589.7667 | 435.1 | 260.1 | 137.2 | 128.8 | 207.3 | 88.1 | 475.4 | 64.6 | 238.8 | 216.1 | 235.8 | 38.2 |  |  | 87.39 | 199 | 16 | 102.82
C118-T13-025 | 118.7 | 1501 | 68 | 110 | 130 | 30 | 78 | 119.4 | 35 | 94.02 | 115.3 | 11.2 | 231.6 | 2178 | 104.5 | -0.14 | 569.2 | 589.3 | 434.8 | 259.6 | 137.1 | 128.7 | 207.6 | 88.2 | 445.4 | 64.7 | 232 | 215.7 | 236.3 | 38.6 |  |  | 87.4 | 193.2 | 16 | 102.92
C118-T13-025 | 118.8 | 1500 | 67.9 | 110 | 130 | 29.9 | 78 | 119.9 | 35 | 94.02 | 115.3 | 11.1 | 231.7 | 2196 | 104.6 | -0.18 | 568.6333 | 589.2667 | 434.3 | 260.5 | 137.2 | 128.7 | 207.9 | 88.2 | 483.7 | 64.5 | 232.2 | 215.7 | 235.4 | 38.1 |  |  | 87.39 | 192.3 | 15.9 | 102.81
C118-T13-025 | 118.9 | 1500 | 68.1 | 110 | 130 | 29.8 | 78.2 | 120.2 | 34.9 | 93.98 | 115.3 | 11.2 | 232.3 | 2157 | 104.7 | -0.2 | 568.3667 | 590.2 | 435 | 259.3 | 137.3 | 128.9 | 207.4 | 88.2 | 468.9 | 64.9 | 231.2 | 216 | 235.1 | 38.8 |  |  | 87.38 | 191.3 | 15.9 | 102.78
C118-T13-025 | 119 | 1500 | 68.1 | 110.2 | 130 | 29.9 | 78.1 | 120.4 | 35 | 93.98 | 115.3 | 11.3 | 232.4 | 2142 | 104.7 | -0.14 | 569.3667 | 589.9667 | 435 | 260.1 | 137.1 | 128.7 | 207.8 | 88.2 | 438 | 64.8 | 231.7 | 216.2 | 234.8 | 38.4 |  |  | 87.39 | 196.8 | 16.1 | 102.92
C118-T13-025 | 119.1 | 1500 | 67.9 | 110 | 130 | 30 | 77.8 | 120.1 | 34.9 | 94.01 | 115.4 | 11.3 | 231.5 | 2152 | 104.5 | -0.15 | 568.0667 | 588.8 | 434.3 | 261.1 | 137.2 | 128.8 | 208.9 | 88.3 | 432.8 | 64.3 | 237 | 215.7 | 236.4 | 38.2 |  |  | 87.39 | 193.2 | 16.2 | 102.78
C118-T13-025 | 119.2 | 1500 | 68 | 110 | 130 | 30 | 78 | 120.1 | 35 | 94.01 | 115.3 | 11.4 | 232 | 2125 | 104.5 | -0.13 | 569.0667 | 590 | 434.7 | 258.8 | 137.2 | 128.8 | 205.7 | 88.2 | 402.3 | 64.6 | 233.1 | 215.9 | 237.5 | 38.4 |  |  | 87.39 | 188.5 | 16.3 | 102.76
C118-T13-025 | 119.3 | 1500 | 68.1 | 110 | 130 | 30 | 78 | 120 | 35 | 94.02 | 115.1 | 11.3 | 232.4 | 2137 | 104.6 | -0.12 | 568.7 | 589.9 | 434.7 | 257.7 | 137.2 | 128.8 | 206.2 | 88.2 | 432.6 | 64.5 | 236.1 | 216 | 236.5 | 38.2 |  |  | 87.39 | 190 | 16.2 | 102.74
C118-T13-025 | 119.4 | 1499 | 68.1 | 110 | 130 | 29.9 | 77.9 | 120.1 | 35 | 93.98 | 115.3 | 11.3 | 232.5 | 2170 | 104.5 | -0.16 | 568.8 | 589.8 | 434.5 | 260.2 | 137.2 | 128.7 | 207 | 88.2 | 419.8 | 64.4 | 233.7 | 216.1 | 235.8 | 38.4 |  |  | 87.39 | 187.4 | 16.1 | 102.78
C118-T13-025 | 119.5 | 1499 | 67.9 | 110 | 130 | 29.9 | 78.1 | 120 | 34.9 | 93.99 | 115.1 | 11.2 | 232.7 | 2165 | 104.6 | -0.17 | 568.9 | 589.5333 | 434.1 | 259.8 | 137 | 128.7 | 208.4 | 88.2 | 431.7 | 64.7 | 235.1 | 216.1 | 237.1 | 38.3 |  |  | 87.4 | 184.9 | 16.1 | 102.83
C118-T13-025 | 119.6 | 1500 | 68.1 | 109.9 | 130 | 29.9 | 78.1 | 120 | 34.9 | 94 | 115.3 | 11.2 | 232 | 2167 | 104.6 | -0.18 | 569.2 | 589.6333 | 434.8 | 258.9 | 137.1 | 128.8 | 205.5 | 88.1 | 434.5 | 64.5 | 236.2 | 215.8 | 231.3 | 37.9 |  |  | 87.38 | 198.3 | 16.1 | 102.72
C118-T13-025 | 119.7 | 1500 | 68.1 | 109.9 | 130 | 29.8 | 78.2 | 119.9 | 34.9 | 93.98 | 115 | 11.3 | 232.5 | 2204 | 104.6 | -0.12 | 569.6 | 590.6333 | 435.4 | 261.5 | 137.2 | 128.7 | 207.4 | 88.1 | 410.2 | 64.9 | 235.9 | 216.1 | 239.6 | 38.3 |  |  | 87.39 | 199.8 | 16.1 | 102.84
C118-T13-025 | 119.8 | 1498 | 68 | 110 | 130.1 | 29.7 | 78 | 119.6 | 34.9 | 93.99 | 115.3 | 11.3 | 232.5 | 2154 | 104.6 | -0.11 | 569.9667 | 590.5333 | 435.2 | 259.3 | 137 | 128.7 | 205.5 | 88.1 | 462.3 | 64.6 | 233.2 | 215.9 | 238.3 | 38.5 |  |  | 87.4 | 194.7 | 16.1 | 102.73
C118-T13-025 | 119.9 | 1500 | 68 | 110 | 130 | 29.6 | 77.9 | 119.6 | 34.9 | 93.99 | 115.4 | 11.3 | 232 | 2176 | 104.7 | -0.19 | 568.4667 | 588.9333 | 434.3 | 260.7 | 137 | 128.6 | 210.4 | 88.2 | 470.1 | 64.5 | 234 | 215.5 | 238.8 | 38.4 |  |  | 87.39 | 190.2 | 16.2 | 102.73
C118-T13-025 | 120 | 1500 | 68.1 | 110.3 | 130 | 29.9 | 78.1 | 120.7 | 35 | 93.97 | 115.5 | 11.3 | 232.5 | 2201 | 104.9 | -0.2 | 568.9667 | 590.1333 | 435.2 | 261.3 | 137.1 | 128.6 | 211 | 88.3 | 458.5 | 64.7 | 236.4 | 216 | 236 | 38.4 |  |  | 87.39 | 179.4 | 16.1 | 102.74
C118-T13-025 | 120.1 | 1500 | 68 | 110 | 130.1 | 30.1 | 77.9 | 120.4 | 35.1 | 94.01 | 115.3 | 11.4 | 232.4 | 2180 | 104.5 | -0.18 | 568.7 | 590.0333 | 435 | 264 | 137.1 | 128.8 | 210.5 | 88.3 | 479.3 | 64.5 | 235 | 216.2 | 232.6 | 38.7 |  |  | 87.4 | 194.9 | 16.2 | 102.69
C118-T13-025 | 120.2 | 1500 | 67.9 | 109.6 | 130 | 30.3 | 77.8 | 119.6 | 34.9 | 94.05 | 115 | 11.5 | 231.3 | 2184 | 104.2 | -0.15 | 568.1667 | 588.8 | 434.6 | 262.5 | 137.1 | 128.7 | 208.1 | 88 | 484 | 64.2 | 235.4 | 215.8 | 238.6 | 38.7 |  |  | 87.38 | 188.3 | 16.4 | 102.76
C118-T13-025 | 120.3 | 1501 | 68 | 110.5 | 130 | 30.2 | 78.2 | 119.4 | 34.9 | 94.04 | 115.3 | 11.4 | 231.8 | 2196 | 105 | -0.19 | 569.1667 | 589.6 | 435.1 | 260.5 | 137.1 | 128.7 | 209.3 | 88.3 | 451.9 | 65.1 | 232 | 216.1 | 234.5 | 38.4 |  |  | 87.39 | 192.5 | 16.3 | 102.69
C118-T13-025 | 120.4 | 1500 | 68.1 | 109.9 | 130 | 30.2 | 78.2 | 119.8 | 34.9 | 94 | 115.1 | 11.4 | 232.3 | 2177 | 104.4 | -0.14 | 569.8 | 590.5333 | 435.6 | 260.2 | 137 | 128.6 | 207.1 | 88.1 | 449.6 | 64.9 | 237.1 | 216.6 | 235.2 | 38.7 |  |  | 87.4 | 181.2 | 16.2 | 102.84
C118-T13-025 | 120.5 | 1499 | 67.9 | 109.8 | 130.1 | 30.2 | 78 | 119.9 | 34.9 | 94.04 | 115.3 | 11.4 | 231.5 | 2197 | 104.4 | -0.12 | 568.9667 | 589.6333 | 435.2 | 259.6 | 137.2 | 128.8 | 206.9 | 88 | 446.3 | 64.6 | 232.6 | 215.9 | 235.3 | 38.8 |  |  | 87.39 | 181.2 | 16.3 | 102.82
C118-T13-025 | 120.6 | 1501 | 68 | 110.1 | 130 | 30 | 77.9 | 120.1 | 34.9 | 94.01 | 115.4 | 11.3 | 231.6 | 2185 | 104.6 | -0.13 | 569.2333 | 589.7667 | 435.2 | 259.1 | 137.2 | 128.7 | 206.4 | 88.1 | 439.3 | 64.5 | 232.9 | 216 | 235.8 | 38.7 |  |  | 87.38 | 192.3 | 16.2 | 102.81
C118-T13-025 | 120.7 | 1500 | 68 | 110.1 | 130 | 30 | 78.1 | 120.3 | 34.9 | 93.99 | 115.3 | 11.3 | 231.8 | 2151 | 104.6 | -0.1 | 569.2667 | 590.0333 | 435.8 | 259.6 | 137.1 | 128.7 | 207.5 | 88.1 | 491.1 | 64.7 | 230 | 216.1 | 233.1 | 38.8 |  |  | 87.39 | 189 | 16.2 | 102.73
C118-T13-025 | 120.8 | 1500 | 68.1 | 110 | 130 | 30.2 | 78 | 120.3 | 35 | 93.97 | 115.3 | 11.4 | 232.3 | 2135 | 104.6 | -0.15 | 569.5667 | 590.4 | 435.6 | 258.7 | 137.2 | 128.8 | 207.8 | 88.2 | 453.8 | 64.6 | 231.8 | 216.5 | 234.4 | 38.9 |  |  | 87.39 | 193.6 | 16.3 | 102.71
C118-T13-025 | 120.9 | 1500 | 67.9 | 110 | 130 | 30 | 77.9 | 120.2 | 35 | 93.98 | 115.3 | 11.2 | 231.6 | 2131 | 104.6 | -0.13 | 568.2 | 589.6 | 434.8 | 259.1 | 137.1 | 128.7 | 207.4 | 88.2 | 395 | 64.4 | 234.9 | 215.8 | 234.7 | 38.1 |  |  | 87.4 | 197.6 | 16 | 102.82
C118-T13-025 | 121 | 1499 | 67.9 | 109.9 | 130 | 29.9 | 77.8 | 120 | 34.9 | 93.98 | 115.3 | 11.3 | 231.7 | 2117 | 104.5 | -0.11 | 568.9 | 589.7 | 434.8 | 259.6 | 137.2 | 128.8 | 206.8 | 88.2 | 448.5 | 64.4 | 237.3 | 215.8 | 234.5 | 38.7 |  |  | 87.39 | 204.8 | 16.1 | 102.69
C118-T13-025 | 121.1 | 1500 | 68.1 | 110 | 130 | 30 | 78 | 120 | 35 | 93.98 | 115.3 | 11.3 | 232.3 | 2134 | 104.5 | -0.16 | 568.8667 | 589.9333 | 435 | 257.8 | 137.2 | 128.8 | 207 | 88.2 | 484.1 | 64.4 | 234.4 | 216.1 | 236.4 | 38.5 |  |  | 87.39 | 191.1 | 16.1 | 102.66
C118-T13-025 | 121.2 | 1500 | 68 | 109.9 | 130 | 29.9 | 78 | 119.9 | 35 | 93.98 | 115.3 | 11.2 | 232.5 | 2135 | 104.5 | -0.16 | 568.3333 | 589.4 | 434.5 | 258.9 | 137.2 | 128.8 | 205.4 | 88.2 | 480.7 | 64.7 | 236.7 | 215.9 | 236.3 | 38.5 |  |  | 87.4 | 195.3 | 16 | 102.64
C118-T13-025 | 121.3 | 1500 | 67.9 | 110 | 130 | 30 | 78.1 | 119.9 | 35 | 94.02 | 115.4 | 11.2 | 232.2 | 2120 | 104.5 | -0.13 | 568.7667 | 589.4667 | 434.3 | 257.6 | 137.2 | 128.8 | 205 | 88.2 | 429.6 | 65 | 234.6 | 215.8 | 235.3 | 38.2 |  |  | 87.39 | 192.9 | 16 | 102.66
C118-T13-025 | 121.4 | 1500 | 68.1 | 109.7 | 130.1 | 29.9 | 78 | 119.8 | 35 | 94.02 | 115.3 | 11.2 | 232.2 | 2141 | 104.3 | -0.14 | 568.5667 | 589.3667 | 434.4 | 256.8 | 137.1 | 128.8 | 203.1 | 88.1 | 467.9 | 64.6 | 233.5 | 215.8 | 235.5 | 39.2 |  |  | 87.39 | 193.4 | 16 | 102.67
C118-T13-025 | 121.5 | 1500 | 68.1 | 110.1 | 130 | 29.8 | 78 | 119.8 | 35 | 93.99 | 115 | 11.2 | 232.9 | 2176 | 104.6 | -0.17 | 568.7667 | 589.5667 | 434.5 | 257.2 | 137.3 | 128.7 | 204.3 | 88.2 | 429.2 | 64.8 | 234.3 | 216.1 | 236.7 | 39 |  |  | 87.4 | 188.9 | 16 | 102.78
C118-T13-025 | 121.6 | 1499 | 67.9 | 110.1 | 130 | 29.6 | 78 | 119.7 | 35 | 93.97 | 115.3 | 11.3 | 233.1 | 2147 | 104.6 | -0.18 | 568.5667 | 589.5 | 434.1 | 257.2 | 137.3 | 128.7 | 202.5 | 88.2 | 438.1 | 64.8 | 239.1 | 215.8 | 237.5 | 38.6 |  |  | 87.4 | 190.5 | 16.1 | 102.64
C118-T13-025 | 121.7 | 1500 | 68 | 110.1 | 130 | 29.6 | 78.1 | 120.1 | 35 | 94.02 | 115.1 | 11.3 | 231.8 | 2141 | 104.7 | -0.14 | 569.3333 | 590.4 | 435.2 | 257.9 | 137.2 | 128.8 | 207.6 | 88.2 | 388.8 | 64.9 | 233.5 | 215.2 | 235.2 | 38.2 |  |  | 87.38 | 192.4 | 16.2 | 102.66
C118-T13-025 | 121.8 | 1501 | 68.1 | 110 | 130 | 29.7 | 78.2 | 120.5 | 35 | 93.99 | 115.3 | 11.4 | 232.2 | 2185 | 104.5 | -0.17 | 570.0667 | 591.0333 | 435.9 | 257.6 | 137.1 | 128.6 | 206.9 | 88.1 | 454.1 | 65.1 | 232.9 | 215.6 | 236.8 | 38.4 |  |  | 87.39 | 183.4 | 16.2 | 102.63
C118-T13-025 | 121.9 | 1500 | 68 | 109.9 | 130 | 29.9 | 78 | 120.5 | 34.9 | 94.02 | 115.1 | 11.4 | 231.7 | 2157 | 104.4 | -0.16 | 570 | 591.0333 | 436 | 257.6 | 137.1 | 128.6 | 204.3 | 88.2 | 419.3 | 64.6 | 233.8 | 215.7 | 234.5 | 38.3 |  |  | 87.4 | 188.1 | 16.2 | 102.66
C118-T13-025 | 122 | 1499 | 68 | 110 | 130.1 | 29.9 | 77.8 | 120.1 | 34.9 | 94.02 | 115.3 | 11.3 | 231.8 | 2170 | 104.4 | -0.17 | 568.4333 | 589.5 | 434.6 | 257.7 | 137.2 | 128.7 | 202.5 | 88.1 | 412.1 | 64.4 | 235.4 | 215.7 | 236.7 | 38.4 |  |  | 87.38 | 176.3 | 16.1 | 102.67
C118-T13-025 | 122.1 | 1500 | 68.1 | 110 | 130 | 29.9 | 78 | 119.8 | 34.9 | 93.99 | 115.3 | 11.3 | 232.3 | 2206 | 104.5 | -0.21 | 568.8667 | 589.9 | 434.8 | 258 | 137.1 | 128.6 | 207.4 | 88.1 | 408.9 | 64.8 | 235.5 | 216.1 | 234.5 | 38.5 |  |  | 87.37 | 182.3 | 16.1 | 102.63
C118-T13-025 | 122.2 | 1499 | 68 | 109.9 | 130.1 | 30.1 | 78 | 119.6 | 34.9 | 93.98 | 115.2 | 11.3 | 232.4 | 2182 | 104.4 | -0.16 | 569.1333 | 589.9333 | 435.2 | 257.2 | 137.2 | 128.7 | 205.1 | 88.1 | 467.4 | 64.8 | 234 | 216.3 | 234.8 | 38.2 |  |  | 87.38 | 171.4 | 16.2 | 102.73
C118-T13-025 | 122.3 | 1498 | 67.9 | 110 | 130 | 30.1 | 78 | 119.7 | 34.9 | 93.94 | 115.4 | 11.3 | 233.3 | 2184 | 104.5 | -0.2 | 569.2667 | 590.1333 | 434.9 | 257.6 | 137.1 | 128.7 | 205 | 88.2 | 441.4 | 64.7 | 235.6 | 216.6 | 239.1 | 38.2 |  |  | 87.4 | 181 | 16.2 | 102.66
C118-T13-025 | 122.4 | 1500 | 68 | 110 | 130 | 30.1 | 78.1 | 119.8 | 35 | 94.01 | 115.3 | 11.3 | 231.7 | 2152 | 104.6 | -0.16 | 568.9667 | 589.7333 | 435 | 255.6 | 137.2 | 128.8 | 202.5 | 88.2 | 445.6 | 64.9 | 233.4 | 215.8 | 234.7 | 38.7 |  |  | 87.39 | 185.1 | 16.1 | 102.62
C118-T13-025 | 122.5 | 1500 | 68.1 | 110.1 | 130.1 | 30.1 | 78 | 120 | 35 | 93.98 | 115.3 | 11.3 | 232.2 | 2124 | 104.6 | -0.13 | 569.4333 | 590.0667 | 435.2 | 257.4 | 137.3 | 128.8 | 202.7 | 88.2 | 419 | 64.7 | 231.4 | 216.1 | 234.1 | 38.8 |  |  | 87.37 | 184 | 16 | 102.62
C118-T13-025 | 122.6 | 1500 | 68 | 110 | 130 | 30 | 78 | 120 | 35 | 93.97 | 115.4 | 11.2 | 232.6 | 2137 | 104.6 | -0.11 | 569 | 590.5 | 435.2 | 257.5 | 137.2 | 128.7 | 205.1 | 88.2 | 410.5 | 64.7 | 236.1 | 216.2 | 233.2 | 38.6 |  |  | 87.38 | 191.2 | 16 | 102.58
C118-T13-025 | 122.7 | 1503 | 67.9 | 110 | 130 | 30 | 77.8 | 120 | 35 | 93.98 | 115.4 | 11.2 | 233 | 2140 | 104.4 | -0.17 | 568.4667 | 589.4333 | 434.5 | 259.6 | 137.1 | 128.8 | 209.7 | 88.3 | 426.9 | 64.5 | 236.4 | 216.1 | 241 | 38.1 |  |  | 87.4 | 194.3 | 16 | 102.58
C118-T13-025 | 122.8 | 1500 | 68.1 | 110 | 130 | 30 | 78.1 | 120.9 | 35 | 94.05 | 115.3 | 11.1 | 232.3 | 2119 | 104.5 | -0.11 | 568.8667 | 589.7667 | 434.8 | 258.4 | 137.1 | 128.8 | 203.6 | 88.2 | 443.6 | 64.6 | 237.2 | 215.8 | 236.8 | 38.2 |  |  | 87.38 | 192.4 | 15.9 | 102.62
C118-T13-025 | 122.9 | 1499 | 68.2 | 110 | 130 | 30 | 77.9 | 120.5 | 35.1 | 94.03 | 115.5 | 11.1 | 232.6 | 2156 | 104.4 | -0.15 | 567.9667 | 590.0333 | 435 | 258.7 | 137.3 | 128.7 | 205.1 | 88.2 | 418.6 | 64.5 | 234.5 | 216.1 | 236 | 38.7 |  |  | 87.38 | 191.8 | 15.8 | 102.64
C118-T13-025 | 123 | 1500 | 67.9 | 109.9 | 130 | 30 | 78 | 119.6 | 35.1 | 94.03 | 115.3 | 11.2 | 231.8 | 2118 | 104.4 | -0.11 | 568.0667 | 588.8333 | 434.4 | 259.2 | 137.2 | 128.8 | 205.9 | 88.2 | 479.5 | 64.8 | 234.7 | 215.7 | 234 | 38.5 |  |  | 87.39 | 198.3 | 15.9 | 102.62
C118-T13-025 | 123.1 | 1499 | 67.9 | 110.1 | 130 | 30.1 | 78.1 | 119.5 | 35 | 94.02 | 115.4 | 11.3 | 232 | 2118 | 104.6 | -0.15 | 569.3667 | 589.2 | 434.7 | 258.5 | 137.2 | 128.7 | 205.9 | 88.3 | 453.1 | 65.1 | 235.1 | 215.9 | 235.3 | 37.7 |  |  | 87.39 | 195.2 | 16.1 | 102.66
C118-T13-025 | 123.2 | 1499 | 68.1 | 109.8 | 130 | 30.1 | 78.1 | 119.7 | 35 | 94 | 115.2 | 11.3 | 232.1 | 2139 | 104.3 | -0.11 | 569.0667 | 589.8 | 435.1 | 258.7 | 137.2 | 128.8 | 208.6 | 88.2 | 406 | 65.1 | 233.3 | 216.1 | 234.8 | 37.8 |  |  | 87.39 | 194.1 | 16.1 | 102.63
C118-T13-025 | 123.3 | 1500 | 68.1 | 109.8 | 130 | 30 | 78 | 120 | 34.9 | 93.97 | 115.4 | 11.3 | 232.7 | 2205 | 104.4 | -0.16 | 569.1333 | 590.3667 | 435.4 | 259.4 | 137.2 | 128.8 | 209.2 | 88.1 | 441.2 | 64.7 | 234.6 | 216.5 | 240.2 | 37.6 |  |  | 87.38 | 196.4 | 16.1 | 102.63
C118-T13-025 | 123.4 | 1499 | 68 | 110.1 | 130 | 30 | 77.9 | 119.9 | 34.9 | 94.01 | 115.3 | 11.3 | 231.7 | 2158 | 104.6 | -0.15 | 568.6 | 588.8333 | 434.7 | 257.6 | 137.2 | 128.7 | 204.9 | 88.2 | 413.5 | 64.6 | 234.2 | 215.8 | 238.4 | 38 |  |  | 87.38 | 198.8 | 16.1 | 102.63
C118-T13-025 | 123.5 | 1500 | 67.9 | 110.1 | 130 | 29.9 | 77.8 | 120 | 34.9 | 94 | 115.5 | 11.3 | 232 | 2189 | 104.7 | -0.18 | 568.6 | 588.9 | 434.3 | 259.4 | 137.1 | 128.8 | 206.4 | 88.3 | 441.5 | 64.4 | 233.7 | 215.8 | 235.2 | 38 |  |  | 87.39 | 211 | 16.1 | 102.62
C118-T13-025 | 123.6 | 1500 | 68.1 | 110.1 | 130.1 | 29.7 | 77.9 | 120 | 35 | 94 | 115.4 | 11.3 | 232.3 | 2205 | 104.7 | -0.15 | 568.2333 | 589.4333 | 434.6 | 259.8 | 137.1 | 128.7 | 207.9 | 88.2 | 409.9 | 64.5 | 236.7 | 215.8 | 235 | 37.2 |  |  | 87.39 | 207.1 | 16.2 | 102.61
C118-T13-025 | 123.7 | 1500 | 68.1 | 109.9 | 130 | 29.7 | 77.9 | 120 | 35 | 93.98 | 115.6 | 11.4 | 232.9 | 2153 | 104.4 | -0.12 | 568.7667 | 589.8667 | 434.7 | 259.3 | 137 | 128.7 | 208.7 | 88.2 | 424.7 | 64.5 | 238.2 | 216.1 | 235.7 | 37.9 |  |  | 87.39 | 217.2 | 16.2 | 102.63
C118-T13-025 | 123.8 | 1500 | 67.9 | 109.9 | 130 | 30 | 77.9 | 120.5 | 35 | 94.03 | 115.4 | 11.4 | 231.8 | 2199 | 104.3 | -0.12 | 568.5333 | 589.0333 | 434.5 | 259.2 | 137 | 128.7 | 209 | 88.2 | 398.4 | 64.4 | 231.6 | 215.7 | 231.7 | 38.1 |  |  | 87.4 | 225.9 | 16.3 | 102.61
C118-T13-025 | 123.9 | 1500 | 68 | 109.9 | 130.1 | 30.1 | 78.2 | 120.6 | 35 | 94.02 | 115.3 | 11.4 | 232 | 2201 | 104.5 | -0.13 | 569.5333 | 589.6667 | 435.2 | 259.7 | 137.2 | 128.7 | 209.3 | 88.2 | 474.5 | 64.8 | 235.3 | 216.1 | 232.3 | 37.7 |  |  | 87.39 | 217.4 | 16.3 | 102.61
C118-T13-025 | 124 | 1500 | 68.1 | 110 | 130 | 30.2 | 77.9 | 120.1 | 35 | 94 | 115.3 | 11.4 | 232.4 | 2145 | 104.6 | -0.08 | 569.4333 | 590.6 | 435.4 | 258.7 | 137.1 | 128.7 | 208.9 | 88.3 | 426.3 | 64.7 | 233.8 | 216.5 | 237.5 | 37.8 |  |  | 87.39 | 220.9 | 16.2 | 102.62
C118-T13-025 | 124.1 | 1500 | 67.9 | 110.1 | 130 | 30.3 | 78 | 120.1 | 35 | 93.98 | 115.3 | 11.4 | 233 | 2185 | 104.6 | -0.11 | 569.1667 | 590.1667 | 435 | 259 | 137.2 | 128.6 | 205.7 | 88.3 | 485.1 | 64.6 | 234.8 | 216.6 | 236.7 | 37.7 |  |  | 87.4 | 215.8 | 16.2 | 102.64
C118-T13-025 | 124.2 | 1501 | 67.9 | 109.9 | 130.1 | 30.2 | 77.9 | 120 | 34.9 | 94.02 | 115.4 | 11.4 | 231.8 | 2168 | 104.6 | -0.15 | 569.3333 | 589.6 | 434.7 | 259.2 | 137.2 | 128.7 | 205.8 | 88.2 | 457.7 | 64.4 | 234.6 | 216 | 236.1 | 37.2 |  |  | 87.39 | 216.7 | 16.2 | 102.61
C118-T13-025 | 124.3 | 1500 | 68 | 109.9 | 129.9 | 30.1 | 78 | 119.8 | 34.9 | 94.01 | 115.3 | 11.3 | 232.2 | 2124 | 104.6 | -0.13 | 569.0667 | 589.4667 | 434.9 | 259.8 | 137.1 | 128.7 | 206.3 | 88.2 | 471.5 | 64.7 | 236.2 | 216.2 | 235.7 | 37.3 |  |  | 87.39 | 212.2 | 16.1 | 102.62
C118-T13-025 | 124.4 | 1501 | 68.1 | 110.1 | 130 | 30.1 | 78 | 119.9 | 35 | 94 | 115.3 | 11.3 | 232.7 | 2136 | 104.8 | -0.15 | 569.1333 | 590.2333 | 435.2 | 258.8 | 137.1 | 128.8 | 205.6 | 88.3 | 414.9 | 64.5 | 234.8 | 216.5 | 235.8 | 37.6 |  |  | 87.39 | 200.7 | 16.2 | 102.76
C118-T13-025 | 124.5 | 1501 | 68 | 110.1 | 130 | 30.1 | 78 | 119.8 | 34.9 | 94.03 | 115.2 | 11.3 | 231.9 | 2122 | 104.7 | -0.16 | 568.3333 | 588.9 | 434.5 | 259.1 | 137.2 | 128.7 | 204.7 | 88.3 | 445.4 | 64.5 | 235.2 | 216.1 | 236.1 | 37.8 |  |  | 87.4 | 204.1 | 16.1 | 102.64
C118-T13-025 | 124.6 | 1500 | 68 | 110 | 130 | 30.2 | 77.9 | 119.8 | 35 | 94.02 | 115.4 | 11.2 | 231.8 | 2130 | 104.5 | -0.17 | 568.9333 | 589.6333 | 434.5 | 257.4 | 137.3 | 128.8 | 205.1 | 88.3 | 387.5 | 64.7 | 233.2 | 215.9 | 235.7 | 37.6 |  |  | 87.39 | 207.1 | 16 | 102.62
C118-T13-025 | 124.7 | 1500 | 68.1 | 110 | 130 | 30.1 | 78 | 119.8 | 35 | 93.99 | 115.2 | 11.2 | 232 | 2185 | 104.5 | -0.21 | 569.0333 | 589.6667 | 434.6 | 257.5 | 137.2 | 128.9 | 204.7 | 88.2 | 438 | 64.8 | 234.3 | 216.1 | 234.4 | 37.6 |  |  | 87.38 | 217.4 | 16 | 102.67
C118-T13-025 | 124.8 | 1500 | 68.1 | 109.9 | 130 | 30 | 77.9 | 119.8 | 34.9 | 93.96 | 115.2 | 11.3 | 232.6 | 2195 | 104.4 | -0.17 | 569.4333 | 590.1333 | 435 | 256.1 | 137.2 | 128.9 | 207 | 88.2 | 424.1 | 64.6 | 240.5 | 216.3 | 236.7 | 37.2 |  |  | 87.39 | 216.9 | 16.1 | 102.66
C118-T13-025 | 124.9 | 1500 | 67.9 | 109.9 | 130 | 29.9 | 77.9 | 119.8 | 34.9 | 93.99 | 115.2 | 11.2 | 231.9 | 2171 | 104.4 | -0.17 | 568.5333 | 589.3 | 434.3 | 259.1 | 137.2 | 128.8 | 207.4 | 88.2 | 464.2 | 64.7 | 232.6 | 215.8 | 236.8 | 37.2 |  |  | 87.39 | 209.6 | 16 | 102.63
C118-T13-025 | 125 | 1500 | 68 | 110 | 130 | 30 | 78 | 119.9 | 34.9 | 94 | 115.2 | 11.3 | 232.1 | 2199 | 104.5 | -0.17 | 569.1333 | 589.8 | 434.6 | 256.5 | 137.1 | 128.8 | 206.3 | 88.2 | 441 | 64.8 | 234.1 | 216 | 235.8 | 37.5 |  |  | 87.39 | 211.1 | 16.1 | 102.62
C118-T13-025 | 125.1 | 1501 | 68.1 | 110.1 | 130 | 30 | 78 | 120.1 | 34.9 | 93.99 | 115.4 | 11.3 | 232.4 | 2182 | 104.6 | -0.13 | 568.8 | 590.1 | 434.9 | 257.7 | 137.2 | 128.9 | 206 | 88.2 | 455.7 | 64.7 | 234 | 216.2 | 234.6 | 37.1 |  |  | 87.38 | 210.7 | 16.1 | 102.73
C118-T13-025 | 125.2 | 1500 | 68 | 109.9 | 130 | 30 | 78.1 | 120.1 | 34.9 | 93.99 | 115.3 | 11.4 | 232.4 | 2156 | 104.5 | -0.09 | 569.2667 | 590.2667 | 435.1 | 257.7 | 137.2 | 128.7 | 205.6 | 88.1 | 423.3 | 64.7 | 233 | 216.2 | 235.4 | 37.6 |  |  | 87.4 | 211 | 16.2 | 102.61
C118-T13-025 | 125.3 | 1500 | 67.9 | 110.1 | 130 | 30 | 77.9 | 120.1 | 34.9 | 94.02 | 115 | 11.4 | 231.9 | 2149 | 104.7 | -0.1 | 568.1667 | 589.4333 | 434.5 | 258.8 | 137.1 | 128.7 | 207.8 | 88.2 | 419.3 | 64.3 | 231.4 | 215.9 | 233.9 | 37.3 |  |  | 87.4 | 212.6 | 16.2 | 102.64
C118-T13-025 | 125.4 | 1500 | 68 | 110.1 | 130 | 30 | 78 | 119.9 | 34.9 | 94.03 | 115.3 | 11.4 | 231.8 | 2128 | 104.7 | -0.09 | 569.0667 | 589.6333 | 434.8 | 259.7 | 137.2 | 128.9 | 207.3 | 88.2 | 473 | 64.6 | 236.9 | 215.9 | 236.4 | 37.3 |  |  | 87.38 | 213.2 | 16.2 | 102.62
C118-T13-025 | 125.5 | 1500 | 68.1 | 110.1 | 129.9 | 30 | 77.8 | 120 | 34.9 | 94.01 | 115.2 | 11.3 | 232.2 | 2130 | 104.6 | -0.08 | 569.2667 | 590.0333 | 435.1 | 258.8 | 137.2 | 128.7 | 208.2 | 88.2 | 443.6 | 64.4 | 237.6 | 216.2 | 237.2 | 37.7 |  |  | 87.39 | 210.3 | 16.2 | 102.67
C118-T13-025 | 125.6 | 1500 | 68 | 110 | 130 | 30 | 78 | 119.9 | 34.9 | 94.01 | 115.5 | 11.4 | 232.4 | 2144 | 104.5 | -0.1 | 568.8667 | 590.0333 | 434.8 | 258.7 | 137.3 | 128.7 | 209.5 | 88.2 | 423.6 | 64.7 | 234 | 216.2 | 236.6 | 37.7 |  |  | 87.4 | 211.6 | 16.3 | 102.68
C118-T13-025 | 125.7 | 1500 | 67.9 | 110 | 130 | 30.1 | 78 | 119.8 | 35 | 94.04 | 115.1 | 11.4 | 231.6 | 2112 | 104.5 | -0.12 | 568.3667 | 589.5333 | 434.7 | 258.2 | 137.2 | 128.7 | 204.9 | 88.3 | 457.3 | 64.8 | 233.8 | 215.7 | 234.4 | 37 |  |  | 87.39 | 203.8 | 16.3 | 102.67
C118-T13-025 | 125.8 | 1500 | 68.1 | 110.1 | 130.1 | 30.1 | 78.1 | 120.1 | 35 | 94.04 | 115.3 | 11.4 | 232 | 2131 | 104.6 | -0.15 | 568.9 | 590.3333 | 435 | 257.7 | 137.2 | 128.9 | 206 | 88.2 | 499.6 | 64.8 | 234.8 | 216.1 | 235.9 | 37.7 |  |  | 87.38 | 202.2 | 16.3 | 102.67
C118-T13-025 | 125.9 | 1499 | 68 | 109.9 | 129.9 | 30.3 | 77.9 | 120.3 | 34.9 | 93.86 | 115.7 | 11.4 | 232.1 | 2195 | 104.4 | -0.16 | 570.1667 | 591.3333 | 436.1 | 259.3 | 137.1 | 128.7 | 205 | 88.2 | 442.9 | 64.6 | 236.3 | 216.5 | 233.3 | 37.3 |  |  | 87.39 | 207.7 | 16.3 | 102.66
C118-T13-025 | 126 | 1499 | 67.8 | 109.9 | 130 | 30 | 77.9 | 120.1 | 34.9 | 94.01 | 115.3 | 11.4 | 231.5 | 2147 | 104.4 | -0.16 | 568.8333 | 589.5 | 434.5 | 259.7 | 137.1 | 128.8 | 208 | 88.2 | 409.5 | 64.6 | 233.6 | 215.8 | 238.8 | 36.8 |  |  | 87.4 | 208 | 16.3 | 102.67
C118-T13-025 | 126.1 | 1500 | 68 | 110.3 | 130 | 30 | 78 | 120.7 | 34.9 | 93.98 | 115.4 | 11.4 | 232.7 | 2185 | 104.8 | -0.19 | 569.7333 | 590.1667 | 434.8 | 258.9 | 137.1 | 128.8 | 207.3 | 88.3 | 438.7 | 64.5 | 237.2 | 216.5 | 235.6 | 37.1 |  |  | 87.4 | 207.5 | 16.3 | 102.69
C118-T13-025 | 126.2 | 1500 | 68 | 109.8 | 129.9 | 30 | 78 | 120.2 | 34.9 | 94.02 | 115.4 | 11.3 | 232 | 2211 | 104.3 | -0.14 | 568.8 | 589.7667 | 434.9 | 258.8 | 137.2 | 128.7 | 209 | 88.2 | 429.8 | 64.6 | 235.9 | 216 | 235.3 | 37.7 |  |  | 87.39 | 211 | 16.2 | 102.67
C118-T13-025 | 126.3 | 1501 | 68.1 | 109.9 | 130 | 29.8 | 78 | 119.8 | 34.9 | 93.97 | 115.3 | 11.1 | 232.9 | 2141 | 104.4 | -0.16 | 569.0667 | 590.3333 | 434.8 | 259.3 | 137.2 | 128.8 | 207.8 | 88.1 | 445.1 | 64.8 | 237.2 | 216.2 | 236.3 | 37 |  |  | 87.38 | 203 | 15.9 | 102.64
C118-T13-025 | 126.4 | 1499 | 67.9 | 110.2 | 130 | 29.8 | 77.9 | 119.4 | 34.9 | 94.02 | 115.2 | 11.1 | 232 | 2185 | 104.8 | -0.17 | 568 | 589.0333 | 433.9 | 258.9 | 137.2 | 128.6 | 205.4 | 88.3 | 437.4 | 64.7 | 235.5 | 215.6 | 239.1 | 36.6 |  |  | 87.4 | 208.5 | 15.9 | 102.66
C118-T13-025 | 126.5 | 1500 | 67.9 | 110 | 129.9 | 29.6 | 78 | 119.5 | 35 | 94.02 | 115.4 | 11.1 | 232.3 | 2169 | 104.6 | -0.19 | 568.5333 | 589 | 433.8 | 259.5 | 137.1 | 128.6 | 207.3 | 88.2 | 404.3 | 64.8 | 237.2 | 215.7 | 235.6 | 36.8 |  |  | 87.39 | 206.2 | 15.9 | 102.67
C118-T13-025 | 126.6 | 1499 | 68 | 109.9 | 130 | 29.6 | 78.1 | 119.9 | 35 | 94.01 | 115.1 | 11.1 | 232.4 | 2124 | 104.5 | -0.14 | 568.5 | 589.4 | 434.2 | 258.4 | 137.1 | 128.7 | 205 | 88.2 | 422.8 | 65 | 234.2 | 215.6 | 236 | 37.4 |  |  | 87.4 | 203.2 | 15.8 | 102.68
C118-T13-025 | 126.7 | 1499 | 68.2 | 109.9 | 130 | 29.6 | 78.1 | 120 | 35 | 93.98 | 115.4 | 11.1 | 233 | 2169 | 104.5 | -0.19 | 568.7333 | 590.2 | 434.4 | 259.1 | 137.2 | 128.8 | 206.2 | 88.1 | 463.4 | 64.9 | 236.7 | 216.1 | 235.9 | 37.3 |  |  | 87.39 | 204 | 15.9 | 102.66
C118-T13-025 | 126.8 | 1500 | 67.9 | 110.1 | 129.9 | 29.8 | 77.9 | 120.1 | 35 | 94.01 | 115.3 | 11.3 | 232.2 | 2123 | 104.6 | -0.19 | 568.4667 | 589.0333 | 434.1 | 258.3 | 137.2 | 128.6 | 205.9 | 88.2 | 449.3 | 64.7 | 237.4 | 215.8 | 236.9 | 37.3 |  |  | 87.39 | 204 | 16.1 | 102.67
C118-T13-025 | 126.9 | 1501 | 68 | 110.3 | 130 | 29.9 | 78 | 120.7 | 35 | 94.02 | 115.2 | 11.2 | 232.1 | 2112 | 104.8 | -0.2 | 568.5333 | 589.3667 | 434.2 | 259.1 | 137.3 | 128.6 | 204.7 | 88.4 | 419.6 | 64.6 | 233.3 | 215.9 | 236.6 | 37 |  |  | 87.39 | 209.1 | 16 | 102.61
C118-T13-025 | 127 | 1499 | 68.1 | 109.6 | 130 | 30 | 78 | 120.4 | 35 | 94 | 115.2 | 11.2 | 232.4 | 2169 | 104.2 | -0.2 | 568.9667 | 590.0333 | 434.8 | 259.1 | 137.1 | 128.6 | 207 | 88.2 | 415.9 | 64.7 | 233.2 | 216.3 | 236.2 | 37.7 |  |  | 87.39 | 205.5 | 16 | 102.64
C118-T13-025 | 127.1 | 1500 | 68.1 | 110 | 130 | 30.3 | 77.9 | 120 | 35 | 94 | 115.2 | 11.5 | 232.3 | 2175 | 104.6 | -0.21 | 569.4333 | 590.6 | 435 | 259.8 | 137 | 128.7 | 209.3 | 88.2 | 423 | 64.5 | 235.6 | 216.6 | 235.5 | 36.9 |  |  | 87.4 | 201.5 | 16.4 | 102.67
C118-T13-025 | 127.2 | 1500 | 68.1 | 110.1 | 129.9 | 30.4 | 78 | 119.7 | 35 | 94.04 | 115 | 11.6 | 231.5 | 2149 | 104.7 | -0.17 | 569.4333 | 590.1333 | 434.8 | 259.8 | 137.1 | 128.6 | 206.8 | 88.3 | 420.2 | 64.8 | 234.8 | 216.2 | 234.6 | 37.4 |  |  | 87.38 | 197.5 | 16.5 | 102.66
C118-T13-025 | 127.3 | 1500 | 68 | 110 | 130 | 30.5 | 78 | 119.7 | 35 | 94.02 | 115.2 | 11.7 | 231.7 | 2194 | 104.6 | -0.15 | 570.0667 | 590.7333 | 435.5 | 259 | 137.1 | 128.7 | 207.7 | 88.3 | 468.6 | 64.8 | 232.4 | 216.4 | 236.6 | 37.2 |  |  | 87.38 | 196.4 | 16.7 | 102.66
C118-T13-025 | 127.4 | 1500 | 68 | 109.9 | 129.9 | 30.3 | 78 | 119.7 | 35 | 94.01 | 115.5 | 11.4 | 232.3 | 2198 | 104.4 | -0.15 | 569.6 | 590.6333 | 435.4 | 260.5 | 137.1 | 128.6 | 208.9 | 88.2 | 468.5 | 64.6 | 232.4 | 216.6 | 236.3 | 36.8 |  |  | 87.4 | 198.2 | 16.2 | 102.64
C118-T13-025 | 127.5 | 1500 | 67.9 | 109.8 | 130 | 30.1 | 78 | 120 | 34.9 | 94.03 | 115.3 | 11.3 | 231.6 | 2191 | 104.5 | -0.15 | 569.3667 | 589.3 | 434.5 | 259.1 | 137.1 | 128.7 | 207.3 | 88.3 | 477.5 | 64.7 | 233.6 | 215.9 | 234.8 | 36.8 |  |  | 87.39 | 196.3 | 16.2 | 102.66
C118-T13-025 | 127.6 | 1499 | 67.9 | 110.1 | 130 | 30 | 78 | 120 | 34.9 | 94.02 | 115.6 | 11.3 | 231.7 | 2187 | 104.7 | -0.14 | 569.1333 | 589.4 | 434.5 | 260.3 | 137.1 | 128.6 | 207.1 | 88.2 | 466.2 | 64.5 | 234.1 | 215.8 | 234.7 | 36.7 |  |  | 87.39 | 197.9 | 16.1 | 102.67
C118-T13-025 | 127.7 | 1500 | 68.1 | 110.1 | 129.9 | 29.9 | 78.2 | 120 | 34.9 | 94.01 | 115.2 | 11.2 | 232 | 2134 | 104.8 | -0.11 | 569.3 | 590.2333 | 435.1 | 258.9 | 137 | 128.7 | 206.5 | 88.2 | 483.3 | 64.8 | 238.8 | 215.9 | 236.3 | 37.1 |  |  | 87.39 | 192.8 | 16 | 102.64
C118-T13-025 | 127.8 | 1500 | 68 | 110.1 | 130 | 30 | 78 | 120.1 | 34.9 | 93.98 | 115.1 | 11.2 | 232.7 | 2133 | 104.8 | -0.11 | 569.1333 | 590.7667 | 435 | 259.9 | 137.3 | 128.8 | 206.7 | 88.2 | 460.1 | 64.6 | 235.5 | 216.3 | 238.3 | 36.8 |  |  | 87.38 | 200.3 | 16 | 102.67
C118-T13-025 | 127.9 | 1501 | 68 | 110.1 | 129.9 | 30 | 78 | 120.4 | 34.9 | 94.01 | 115.3 | 11.2 | 231.7 | 2121 | 104.8 | -0.1 | 568.4667 | 589.3667 | 434.4 | 260.5 | 137.2 | 128.7 | 208.3 | 88.3 | 387.4 | 64.5 | 234.9 | 215.7 | 235.9 | 37.6 |  |  | 87.4 | 197.3 | 15.9 | 102.66
C118-T13-025 | 128 | 1500 | 67.9 | 110 | 130 | 29.9 | 77.9 | 120.1 | 35 | 93.99 | 115.1 | 11.2 | 232 | 2118 | 104.6 | -0.13 | 568.6333 | 589.7667 | 434.4 | 260.1 | 137.1 | 128.7 | 207.2 | 88.3 | 451.1 | 64.4 | 236.1 | 215.8 | 235.5 | 37.1 |  |  | 87.4 | 194.5 | 15.9 | 102.68
C118-T13-025 | 128.1 | 1500 | 68 | 109.6 | 130 | 29.9 | 78 | 118.9 | 35 | 93.99 | 115.5 | 11.1 | 232.3 | 2149 | 104.2 | -0.11 | 568.4333 | 589.6333 | 434.8 | 259.5 | 137.1 | 128.7 | 206.2 | 88.1 | 420.1 | 65.1 | 236.5 | 216 | 232.4 | 37.2 |  |  | 87.39 | 204 | 15.9 | 102.64
C118-T13-025 | 128.2 | 1499 | 68 | 110.1 | 129.9 | 29.9 | 78.3 | 119.7 | 35 | 93.97 | 115.4 | 11.2 | 232.8 | 2204 | 104.6 | -0.17 | 569.1 | 590.4333 | 434.9 | 259.5 | 137.2 | 128.7 | 210.5 | 88.2 | 419.7 | 65.2 | 237.4 | 216.1 | 233.9 | 36.3 |  |  | 87.39 | 200.3 | 15.9 | 102.76
C118-T13-025 | 128.3 | 1499 | 68 | 110.2 | 130 | 29.9 | 78 | 120.2 | 35 | 93.94 | 115.4 | 11.2 | 233.6 | 2171 | 104.7 | -0.1 | 570.3667 | 591.1 | 435 | 259.4 | 137.3 | 128.8 | 207.4 | 88.3 | 447.1 | 64.7 | 234.7 | 216.6 | 238.7 | 36.5 |  |  | 87.4 | 205 | 16 | 102.68
C118-T13-025 | 128.4 | 1501 | 68 | 110 | 129.9 | 29.9 | 77.8 | 120.2 | 35 | 94.02 | 115.4 | 11.2 | 231.7 | 2178 | 104.5 | -0.13 | 568.7 | 589.5 | 434.3 | 259.3 | 137.2 | 128.7 | 207.2 | 88.4 | 459.3 | 64.3 | 236 | 215.6 | 239 | 37 |  |  | 87.38 | 208.3 | 16 | 102.68
C118-T13-025 | 128.5 | 1500 | 68.1 | 109.9 | 130 | 30 | 77.9 | 120.2 | 35 | 93.99 | 115.4 | 11.4 | 232.3 | 2210 | 104.3 | -0.13 | 568.7333 | 589.9667 | 434.9 | 259.3 | 137.2 | 128.9 | 207.2 | 88.2 | 398.3 | 64.7 | 236.3 | 216.1 | 236.1 | 36.7 |  |  | 87.39 | 199.7 | 16.2 | 102.77
C118-T13-025 | 128.6 | 1500 | 68 | 110.1 | 129.9 | 30.1 | 78 | 120.2 | 34.9 | 93.95 | 115.2 | 11.4 | 233.5 | 2165 | 104.6 | -0.1 | 570.3 | 591.4667 | 435.3 | 259.4 | 137.5 | 128.7 | 204.9 | 88.3 | 438 | 64.8 | 237.3 | 216.8 | 237.1 | 36.5 |  |  | 87.4 | 208.8 | 16.3 | 102.68
C118-T13-025 | 128.7 | 1500 | 67.9 | 110.1 | 129.9 | 30 | 78 | 119.9 | 34.9 | 94.04 | 115.3 | 11.4 | 231.8 | 2199 | 104.6 | -0.15 | 568.4333 | 589.8 | 434.5 | 258.9 | 137.2 | 128.8 | 205.3 | 88.3 | 420.9 | 64.7 | 231 | 215.9 | 232.5 | 37.8 |  |  | 87.38 | 202.2 | 16.3 | 102.69
C118-T13-025 | 128.8 | 1500 | 68 | 110.1 | 130.1 | 30 | 78.2 | 120.1 | 34.9 | 94.03 | 115.3 | 11.4 | 231.8 | 2163 | 104.6 | -0.11 | 569.7667 | 590.4333 | 435 | 259 | 137.2 | 128.9 | 208.5 | 88.3 | 444.5 | 65 | 233.2 | 215.9 | 232.1 | 37.4 |  |  | 87.39 | 204.8 | 16.3 | 102.68
C118-T13-025 | 128.9 | 1500 | 68.1 | 110 | 130 | 30.1 | 78.2 | 120.6 | 35 | 94.01 | 115.2 | 11.4 | 232.3 | 2122 | 104.6 | -0.11 | 569.5333 | 590.7 | 435.6 | 259.7 | 137.1 | 128.8 | 205.2 | 88.2 | 393.5 | 65 | 233.2 | 216.4 | 234.8 | 36.8 |  |  | 87.39 | 204.1 | 16.3 | 102.67
C118-T13-025 | 129 | 1500 | 68 | 109.7 | 129.9 | 30.1 | 77.9 | 119.9 | 35 | 94.03 | 115.4 | 11.4 | 231.6 | 2126 | 104.2 | -0.14 | 568.6 | 589.6 | 434.5 | 259.6 | 137.1 | 128.7 | 209.1 | 88.2 | 419.5 | 64.6 | 234.4 | 215.9 | 239.1 | 37.2 |  |  | 87.4 | 199.1 | 16.3 | 102.67
C118-T13-025 | 129.1 | 1499 | 68 | 109.9 | 130 | 30.1 | 78 | 119.4 | 35 | 94.02 | 115.3 | 11.4 | 231.8 | 2127 | 104.4 | -0.1 | 568.9333 | 590.2667 | 434.7 | 260.4 | 137.3 | 128.8 | 207.2 | 88.2 | 421.2 | 64.8 | 238.2 | 216 | 235.4 | 36.5 |  |  | 87.39 | 206.3 | 16.3 | 102.68
C118-T13-025 | 129.2 | 1500 | 68 | 110.1 | 129.9 | 30.1 | 78.1 | 119.5 | 35 | 94 | 115.1 | 11.5 | 232.4 | 2119 | 104.6 | -0.13 | 569 | 590.6667 | 435 | 260.5 | 137.1 | 128.7 | 211.2 | 88.3 | 466 | 65 | 236.8 | 216.5 | 235.6 | 36.9 |  |  | 87.39 | 198.1 | 16.4 | 102.68
C118-T13-025 | 129.3 | 1500 | 68 | 110 | 129.9 | 30 | 78.1 | 120.4 | 34.9 | 93.99 | 115.4 | 11.5 | 232.4 | 2161 | 104.6 | -0.15 | 569.8 | 590.6667 | 435.2 | 259 | 137.1 | 128.6 | 205.8 | 88.2 | 408.3 | 64.8 | 233.7 | 216.4 | 236.5 | 36.8 |  |  | 87.39 | 199.9 | 16.4 | 102.67
C118-T13-025 | 129.4 | 1500 | 68 | 110 | 130 | 29.9 | 78.2 | 120.7 | 34.9 | 93.91 | 115.2 | 11.3 | 231.5 | 2148 | 104.6 | -0.13 | 569.9 | 590.4 | 435.3 | 259.4 | 137.1 | 128.7 | 204.2 | 88.2 | 388.9 | 64.6 | 235.7 | 216 | 235.4 | 36.5 |  |  | 87.4 | 200.7 | 16.1 | 102.79
C118-T13-025 | 129.5 | 1500 | 67.9 | 110 | 129.9 | 29.9 | 78 | 119.9 | 34.9 | 94.02 | 115.2 | 11.3 | 231.3 | 2153 | 104.7 | -0.13 | 569.9 | 590.8667 | 435.6 | 258.6 | 137.3 | 128.6 | 208.3 | 88.2 | 404.7 | 64.7 | 234.2 | 215.5 | 233.8 | 36.6 |  |  | 87.39 | 197.6 | 16.2 | 102.72
C118-T13-025 | 129.6 | 1500 | 68.1 | 110.3 | 130 | 29.9 | 78 | 120 | 34.9 | 94 | 115.2 | 11.3 | 231.7 | 2206 | 104.9 | -0.16 | 569.6333 | 591.5 | 435.8 | 260.6 | 137.4 | 128.9 | 209.2 | 88.3 | 408.3 | 64.7 | 234.2 | 215.6 | 234.3 | 36.3 |  |  | 87.38 | 202.3 | 16.1 | 102.72
C118-T13-025 | 129.7 | 1500 | 68 | 110 | 129.9 | 29.8 | 77.5 | 120.4 | 34.9 | 93.98 | 115.2 | 11.2 | 231.9 | 2168 | 104.6 | -0.13 | 569.4333 | 590.5667 | 435.4 | 260.8 | 137.2 | 128.7 | 206.5 | 88.2 | 485.8 | 63.8 | 236.8 | 215.6 | 236.9 | 37 |  |  | 87.4 | 199.7 | 16 | 102.71
C118-T13-025 | 129.8 | 1500 | 67.9 | 109.7 | 129.9 | 29.7 | 77.4 | 119.4 | 34.9 | 94.01 | 115.4 | 11 | 231.3 | 2174 | 104.2 | -0.15 | 568.8333 | 589.6333 | 434.8 | 260.7 | 137.1 | 128.7 | 208.6 | 88.1 | 448.9 | 64.2 | 232 | 215 | 236.5 | 36.6 |  |  | 87.4 | 198.4 | 15.7 | 102.72
C118-T13-025 | 129.9 | 1501 | 68 | 110 | 130 | 29.7 | 78.1 | 119.2 | 34.9 | 94 | 115.3 | 11 | 231.6 | 2131 | 104.6 | -0.13 | 569.5 | 590.4 | 435.2 | 258.8 | 137.5 | 128.7 | 206.5 | 88.2 | 436.8 | 65.4 | 234.6 | 215.3 | 237.1 | 36.4 |  |  | 87.39 | 197.6 | 15.7 | 102.71
C118-T13-025 | 130 | 1500 | 68.1 | 110.1 | 129.9 | 29.7 | 78.2 | 120 | 35 | 94 | 115.2 | 10.9 | 231.7 | 2115 | 104.6 | -0.11 | 569.5667 | 591.3333 | 435.9 | 259.5 | 137.1 | 128.7 | 202.1 | 88.3 | 457.9 | 65.2 | 234.5 | 215.4 | 236.4 | 36.1 |  |  | 87.38 | 198.1 | 15.6 | 102.72
C118-T13-025 | 130.1 | 1499 | 68.1 | 110.3 | 130 | 30 | 78.1 | 120.5 | 35 | 93.97 | 115.4 | 11.3 | 232.1 | 2160 | 104.7 | -0.18 | 570.7667 | 591.8667 | 436.3 | 260.9 | 137.3 | 128.7 | 206.4 | 88.3 | 409.5 | 64.8 | 234 | 215.9 | 236.3 | 36.5 |  |  | 87.38 | 203.3 | 16.1 | 102.69
C118-T13-025 | 130.2 | 1500 | 68 | 110 | 129.9 | 30.2 | 77.9 | 120.6 | 35 | 94 | 115.2 | 11.5 | 231.7 | 2117 | 104.4 | -0.09 | 569.5333 | 590.4667 | 435.4 | 259.8 | 137.2 | 128.7 | 206 | 88.4 | 441.8 | 64.6 | 233.9 | 216 | 233.3 | 36.6 |  |  | 87.39 | 200.8 | 16.4 | 102.68
C118-T13-025 | 130.3 | 1501 | 68 | 109.7 | 129.9 | 30.3 | 77.9 | 119.8 | 35 | 94 | 115.4 | 11.6 | 231.7 | 2131 | 104.2 | -0.12 | 569.7 | 590.7667 | 435.4 | 261.1 | 137 | 128.7 | 207.4 | 88.1 | 469.8 | 64.8 | 234.2 | 216.3 | 238.7 | 36.7 |  |  | 87.37 | 201.1 | 16.5 | 102.81
C118-T13-025 | 130.4 | 1500 | 68.1 | 110.1 | 130 | 30.3 | 77.8 | 119.4 | 35 | 94 | 115.4 | 11.6 | 232 | 2205 | 104.6 | -0.15 | 569.4333 | 590.8 | 435.6 | 259.1 | 137.1 | 128.8 | 208.1 | 88.2 | 429.3 | 64.6 | 234.2 | 216.6 | 238.8 | 36.1 |  |  | 87.35 | 204 | 16.5 | 102.69
C118-T13-025 | 130.5 | 1500 | 68 | 110.5 | 130 | 30.3 | 78.4 | 120.3 | 35.1 | 93.99 | 115.3 | 11.5 | 232.6 | 2186 | 105 | -0.14 | 570.1333 | 591.2 | 436 | 260.1 | 137.1 | 128.6 | 206.3 | 88.5 | 455.5 | 65.3 | 239.2 | 216.8 | 236.1 | 36 |  |  | 87.36 | 201.7 | 16.4 | 102.68
C118-T13-025 | 130.6 | 1500 | 67.9 | 109.7 | 129.8 | 30.2 | 78 | 120.5 | 35.2 | 94.01 | 115.3 | 11.5 | 231.7 | 2196 | 104.2 | -0.14 | 569.0667 | 589.8 | 435 | 260.1 | 137.1 | 128.6 | 210.6 | 88.4 | 419.8 | 64.6 | 234.3 | 216 | 234.5 | 35.9 |  |  | 87.38 | 201.8 | 16.4 | 102.71
C118-T13-025 | 130.7 | 1499 | 68 | 109.9 | 130 | 30.1 | 77.8 | 120.1 | 35.2 | 94.02 | 115.3 | 11.3 | 231.9 | 2204 | 104.4 | -0.14 | 569.6 | 589.8667 | 434.7 | 261.1 | 137.2 | 128.7 | 206.9 | 88.2 | 401.9 | 64.5 | 233.6 | 216.1 | 232.4 | 36.1 |  |  | 87.36 | 202.1 | 16.1 | 102.79
C118-T13-025 | 130.8 | 1500 | 68.2 | 110 | 130 | 30 | 78.1 | 119.8 | 35.1 | 94 | 115.2 | 11.2 | 232.6 | 2162 | 104.6 | -0.13 | 569.2667 | 590.5333 | 435.4 | 259.3 | 137.2 | 128.6 | 207.8 | 88.2 | 456.1 | 65 | 231.6 | 216.5 | 233.4 | 36 |  |  | 87.36 | 202.4 | 16 | 102.72
C118-T13-025 | 130.9 | 1499 | 68.1 | 110 | 130 | 30 | 78 | 119.7 | 35.1 | 93.99 | 115.3 | 11.3 | 232.6 | 2161 | 104.6 | -0.12 | 568.7667 | 590.2 | 434.8 | 259.7 | 137.1 | 128.6 | 208.3 | 88.4 | 381.2 | 64.7 | 234.5 | 216.2 | 238.2 | 36.7 |  |  | 87.34 | 200.2 | 16.1 | 102.83
C118-T13-025 | 131 | 1500 | 67.9 | 109.9 | 129.9 | 30.1 | 78 | 119.5 | 35.1 | 94.02 | 115.3 | 11.4 | 231.9 | 2151 | 104.5 | -0.14 | 568.7667 | 589.6333 | 434.6 | 260.8 | 137 | 128.6 | 208.7 | 88.3 | 429.5 | 65.1 | 233.8 | 215.8 | 235.7 | 36.6 |  |  | 87.32 | 197.6 | 16.2 | 102.71
C118-T13-025 | 131.1 | 1501 | 68 | 110.2 | 130 | 30.1 | 78 | 120.1 | 35 | 94.01 | 115.2 | 11.4 | 232.1 | 2117 | 104.9 | -0.13 | 569.3333 | 590.0333 | 434.8 | 259.2 | 137.2 | 128.7 | 207.7 | 88.4 | 408.3 | 64.7 | 233.7 | 216 | 235.6 | 36.2 |  |  | 87.32 | 196.7 | 16.2 | 102.72
C118-T13-025 | 131.2 | 1500 | 68.1 | 110 | 129.9 | 30 | 78.2 | 120.3 | 35 | 94 | 115.3 | 11.4 | 232.8 | 2138 | 104.6 | -0.13 | 569.3 | 590.5333 | 435.1 | 259.7 | 137.1 | 128.6 | 208.1 | 88.4 | 420.3 | 64.9 | 236.4 | 216.3 | 236.6 | 36.2 |  |  | 87.34 | 204.2 | 16.2 | 102.72
C118-T13-025 | 131.3 | 1500 | 68 | 109.7 | 129.9 | 29.8 | 78 | 119.9 | 35 | 93.99 | 115.2 | 11.3 | 232.9 | 2158 | 104.4 | -0.17 | 568.7333 | 589.8333 | 434.5 | 258.9 | 137 | 128.6 | 206.5 | 88.1 | 440.3 | 64.5 | 233.6 | 216.2 | 238 | 36.2 |  |  | 87.32 | 201.4 | 16.2 | 102.72
C118-T13-025 | 131.4 | 1500 | 68 | 110.3 | 130 | 29.8 | 77.9 | 119.6 | 35 | 94.03 | 114.9 | 11.3 | 231.9 | 2115 | 104.9 | -0.1 | 568.9333 | 589.4667 | 434.5 | 261.8 | 137 | 128.6 | 209.6 | 88.3 | 466.9 | 64.7 | 231.8 | 215.7 | 234.4 | 36.1 |  |  | 87.29 | 198.4 | 16.1 | 102.73
C118-T13-025 | 131.5 | 1500 | 68 | 110.1 | 130 | 29.7 | 78 | 120.2 | 35 | 94 | 115.5 | 11 | 232.2 | 2168 | 104.8 | -0.14 | 568.5333 | 589.3333 | 434.4 | 260.8 | 137 | 128.6 | 207.1 | 88.4 | 409.3 | 64.6 | 237.5 | 215.7 | 232.6 | 36 |  |  | 87.31 | 200.6 | 15.8 | 102.84
C118-T13-025 | 131.6 | 1499 | 68 | 110 | 130 | 29.6 | 78.4 | 120.4 | 35 | 93.96 | 115.2 | 11.1 | 232.8 | 2203 | 104.6 | -0.16 | 569.1333 | 590.6333 | 435 | 260.2 | 137.1 | 128.7 | 206.5 | 88.3 | 413.5 | 65.2 | 234.9 | 216.1 | 240.1 | 36.5 |  |  | 87.32 | 193 | 15.8 | 102.74
C118-T13-025 | 131.7 | 1500 | 68 | 109.6 | 129.9 | 29.7 | 77.9 | 120 | 35 | 94.02 | 115.3 | 11.1 | 232.1 | 2203 | 104.3 | -0.15 | 568.4 | 589.3667 | 434.1 | 259.4 | 137.1 | 128.7 | 208.4 | 88.2 | 471.5 | 64.5 | 235.2 | 215.6 | 234.7 | 36.6 |  |  | 87.31 | 198.1 | 15.9 | 102.76
C118-T13-025 | 131.8 | 1499 | 68 | 110.4 | 130 | 29.8 | 78.1 | 120 | 35 | 94.04 | 115 | 11.2 | 232.1 | 2209 | 105.1 | -0.12 | 568.9667 | 589.9333 | 434.5 | 261 | 137.3 | 128.8 | 206.8 | 88.3 | 433.9 | 64.9 | 232.8 | 215.7 | 236.9 | 36.3 |  |  | 87.28 | 195.9 | 16 | 102.78
C118-T13-025 | 131.9 | 1500 | 68.1 | 110 | 130 | 29.9 | 78.1 | 120 | 35 | 94.02 | 115.4 | 11.2 | 232.3 | 2184 | 104.7 | -0.14 | 568.8667 | 589.7 | 434.9 | 260.5 | 137.2 | 128.7 | 207 | 88.3 | 415 | 64.9 | 235.2 | 216 | 236.4 | 36.6 |  |  | 87.28 | 205.1 | 16 | 102.72
C118-T13-025 | 132 | 1500 | 68 | 110 | 130 | 29.9 | 78 | 120.3 | 35 | 94.01 | 115.4 | 11.1 | 232.8 | 2131 | 104.7 | -0.16 | 568.8667 | 590.1667 | 434.8 | 260.6 | 137.2 | 128.7 | 208.4 | 88.3 | 417.4 | 64.6 | 238.2 | 216.3 | 236.9 | 36 |  |  | 87.32 | 196.6 | 15.9 | 102.76
C118-T13-025 | 132.1 | 1500 | 67.9 | 109.9 | 129.9 | 30 | 78.1 | 120.3 | 35 | 94.03 | 115.2 | 11.2 | 232.1 | 2131 | 104.6 | -0.18 | 568.4667 | 589.5 | 434.4 | 259.8 | 137.1 | 128.6 | 207.7 | 88.3 | 479.1 | 64.7 | 233.7 | 216 | 238.9 | 36 |  |  | 87.33 | 202.8 | 16.1 | 102.76
C118-T13-025 | 132.2 | 1500 | 68.1 | 109.7 | 130 | 30.1 | 78 | 119.7 | 34.9 | 93.85 | 115.3 | 11.2 | 231.5 | 2128 | 104.4 | -0.12 | 570.1333 | 591.2333 | 435.9 | 260.7 | 137 | 128.7 | 207.2 | 88.2 | 402.9 | 64.6 | 232 | 216.2 | 235.6 | 36 |  |  | 87.28 | 203.6 | 16.1 | 102.77
C118-T13-025 | 132.3 | 1500 | 68.1 | 110.2 | 130 | 30.3 | 78.2 | 119.4 | 34.9 | 94 | 115.4 | 11.3 | 232.1 | 2121 | 104.9 | -0.15 | 569.5333 | 590.5667 | 435.5 | 259.6 | 137.1 | 128.7 | 204.8 | 88.3 | 401.1 | 65.2 | 232.6 | 216.5 | 236.4 | 36.3 |  |  | 87.28 | 198.5 | 16.2 | 102.87
C118-T13-025 | 132.4 | 1500 | 67.9 | 110.2 | 129.9 | 30.3 | 78.1 | 119.8 | 34.9 | 94.04 | 115.4 | 11.4 | 232.3 | 2131 | 104.7 | -0.18 | 569.1 | 590.4667 | 435 | 261.1 | 137.1 | 128.6 | 206.4 | 88.4 | 411.6 | 65.1 | 235.7 | 216.5 | 235.3 | 37.4 |  |  | 87.33 | 193.5 | 16.3 | 102.88
C118-T13-025 | 132.5 | 1500 | 67.9 | 109.9 | 130 | 30.4 | 78 | 120.2 | 35 | 93.87 | 115.2 | 11.5 | 230.9 | 2112 | 104.4 | -0.14 | 569.9667 | 590.3333 | 435.5 | 261.6 | 137.1 | 128.6 | 209.2 | 88.2 | 480.7 | 64.2 | 234.4 | 216.3 | 234.5 | 37.2 |  |  | 87.33 | 198.1 | 16.4 | 102.94
C118-T13-025 | 132.6 | 1500 | 68.2 | 109.8 | 130 | 30.3 | 78 | 120.3 | 35 | 94.01 | 115.5 | 11.4 | 231.6 | 2145 | 104.3 | -0.13 | 569.8333 | 590.7 | 435.6 | 261.6 | 137 | 128.6 | 211.1 | 88.2 | 418.1 | 64.6 | 234.6 | 216.3 | 235.1 | 37 |  |  | 87.31 | 194.2 | 16.3 | 102.87
C118-T13-025 | 132.7 | 1500 | 68.1 | 109.9 | 130 | 30.2 | 78.1 | 119.9 | 34.9 | 93.99 | 115.4 | 11.4 | 232.2 | 2203 | 104.5 | -0.15 | 569.9667 | 590.9333 | 435.6 | 260.5 | 137.1 | 128.7 | 207.4 | 88.2 | 403.9 | 65.1 | 234 | 216.5 | 236.1 | 37.5 |  |  | 87.31 | 189.8 | 16.2 | 102.88
C118-T13-025 | 132.8 | 1501 | 67.8 | 110.1 | 129.9 | 30.1 | 78.1 | 119.6 | 34.9 | 94.02 | 115.3 | 11.3 | 231.4 | 2159 | 104.8 | -0.15 | 569.2667 | 589.6 | 434.8 | 260.6 | 137.1 | 128.7 | 207.8 | 88.3 | 425.4 | 64.7 | 234.2 | 215.9 | 233.8 | 37.3 |  |  | 87.33 | 187 | 16.1 | 102.91
C118-T13-025 | 132.9 | 1500 | 67.9 | 110.2 | 129.9 | 30.2 | 78.2 | 120.1 | 35 | 94.03 | 115.4 | 11.5 | 231.4 | 2177 | 104.9 | -0.16 | 569.8 | 589.9 | 435.2 | 260.5 | 137.2 | 128.7 | 206 | 88.4 | 437.1 | 64.9 | 234 | 216.1 | 235.1 | 36.8 |  |  | 87.35 | 190 | 16.4 | 102.92
C118-T13-025 | 133 | 1500 | 68.1 | 109.9 | 129.9 | 30.3 | 78.2 | 120.6 | 35 | 94.02 | 115.3 | 11.5 | 231.8 | 2202 | 104.5 | -0.16 | 570 | 590.5667 | 435.4 | 261.4 | 137.1 | 128.5 | 207.2 | 88.2 | 410.5 | 63.3 | 238.7 | 216.4 | 235.5 | 38 |  |  | 87.36 | 186.4 | 16.5 | 102.92
C118-T13-025 | 133.1 | 1500 | 68.1 | 109.9 | 130 | 30.2 | 77.9 | 120.5 | 35 | 93.88 | 115.3 | 11.3 | 231.9 | 2150 | 104.4 | -0.16 | 570.2333 | 591.1667 | 435.8 | 261.9 | 137 | 128.6 | 209.3 | 88.3 | 412.6 | 64.5 | 233.5 | 216.5 | 237 | 37.4 |  |  | 87.36 | 189.4 | 16.2 | 102.92
C118-T13-025 | 133.2 | 1500 | 67.9 | 109.9 | 129.9 | 30.1 | 78 | 119.6 | 35 | 94 | 115.3 | 11.2 | 231.5 | 2163 | 104.4 | -0.14 | 569.2667 | 589.5667 | 434.9 | 260.1 | 137 | 128.6 | 207.3 | 88.3 | 480.4 | 64.9 | 233.8 | 215.9 | 234 | 37.3 |  |  | 87.37 | 189.8 | 16.1 | 102.96
C118-T13-025 | 133.3 | 1500 | 67.9 | 110.2 | 130 | 30.1 | 78.1 | 119.4 | 34.9 | 94.02 | 115.4 | 11.2 | 231.5 | 2127 | 104.7 | -0.13 | 569.4667 | 589.6667 | 434.8 | 261.3 | 137.1 | 128.6 | 209.1 | 88.3 | 401.3 | 65.1 | 232.6 | 216 | 236.3 | 37.6 |  |  | 87.39 | 185.7 | 16 | 103.02
C118-T13-025 | 133.4 | 1499 | 68.1 | 110.2 | 130 | 29.9 | 78.1 | 119.9 | 35 | 94.03 | 115.3 | 11.2 | 231.9 | 2119 | 104.7 | -0.17 | 569.2333 | 590 | 434.8 | 259.8 | 137.2 | 128.6 | 206.5 | 88.3 | 478.5 | 64.9 | 234.7 | 216.1 | 235.5 | 38.3 |  |  | 87.38 | 187.8 | 16 | 102.98
C118-T13-025 | 133.5 | 1500 | 68.1 | 109.9 | 129.9 | 29.9 | 78.2 | 120.4 | 35 | 94 | 115.7 | 11.3 | 232.6 | 2198 | 104.4 | -0.17 | 569.5333 | 590.7667 | 435 | 260.3 | 137.2 | 128.7 | 207.3 | 88.2 | 465.5 | 65.2 | 236.8 | 216.4 | 232.4 | 37.3 |  |  | 87.37 | 182.5 | 16.2 | 102.93
C118-T13-025 | 133.6 | 1499 | 67.9 | 109.9 | 130 | 29.8 | 78 | 120.5 | 35 | 94.04 | 115.3 | 11.3 | 231.8 | 2142 | 104.4 | -0.18 | 568.4333 | 589.1 | 433.9 | 261.9 | 137.1 | 128.7 | 209.6 | 88.2 | 430.7 | 64.5 | 233.3 | 215.9 | 238.4 | 37.3 |  |  | 87.39 | 188.6 | 16.2 | 102.97
C118-T13-025 | 133.7 | 1500 | 68 | 109.9 | 130 | 30 | 77.9 | 120.4 | 35 | 94.06 | 115.1 | 11.3 | 231.9 | 2180 | 104.4 | -0.19 | 568.6 | 589 | 433.8 | 261.1 | 137.1 | 128.6 | 208.2 | 88.2 | 491.4 | 64.6 | 234.4 | 215.9 | 239 | 37 |  |  | 87.38 | 185 | 16.1 | 103.12
C118-T13-025 | 133.8 | 1500 | 68.1 | 109.9 | 129.9 | 29.9 | 78.1 | 120 | 35 | 93.91 | 115.3 | 11.4 | 231.6 | 2207 | 104.4 | -0.18 | 569.3 | 590.5333 | 435.1 | 260.8 | 137.2 | 128.7 | 210.4 | 88.2 | 470.2 | 64.9 | 234.2 | 216.2 | 234.9 | 37.3 |  |  | 87.37 | 189.3 | 16.3 | 103.03
C118-T13-025 | 133.9 | 1500 | 68.1 | 109.9 | 130 | 29.9 | 78.1 | 119.6 | 35 | 93.98 | 115.6 | 11.2 | 232.7 | 2151 | 104.4 | -0.16 | 569.4667 | 590.9 | 434.8 | 261.5 | 137.1 | 128.7 | 208.2 | 88.2 | 413.1 | 65 | 234.6 | 216.5 | 236.3 | 37.3 |  |  | 87.37 | 188.7 | 16.1 | 103.06
C118-T13-025 | 134 | 1500 | 67.9 | 110 | 130 | 29.9 | 78 | 119.3 | 35 | 94.03 | 115.3 | 11.2 | 231.8 | 2197 | 104.5 | -0.17 | 568.4333 | 589 | 433.9 | 261.4 | 137.1 | 128.7 | 209.4 | 88.3 | 419.7 | 65 | 232.9 | 215.8 | 231.6 | 36.6 |  |  | 87.38 | 189.6 | 16.1 | 103.02
C118-T13-025 | 134.1 | 1500 | 68 | 110.4 | 129.9 | 29.9 | 78.1 | 120.1 | 35 | 94.04 | 115.3 | 11.2 | 231.8 | 2176 | 104.9 | -0.15 | 569.5 | 590 | 434.5 | 260.9 | 137.2 | 128.7 | 208.4 | 88.3 | 459.4 | 64.8 | 235.5 | 215.9 | 232.3 | 37 |  |  | 87.39 | 194.9 | 16.1 | 103.02
C118-T13-025 | 134.2 | 1500 | 68.1 | 110 | 129.9 | 29.9 | 78.1 | 120.8 | 35 | 94.02 | 115.3 | 11.3 | 232.3 | 2122 | 104.5 | -0.14 | 569.1667 | 590.4333 | 434.8 | 261.4 | 137.2 | 128.7 | 205.8 | 88.2 | 429.5 | 64.8 | 231.5 | 216.3 | 235 | 36.9 |  |  | 87.38 | 198 | 16.2 | 103.04
C118-T13-025 | 134.3 | 1500 | 68.1 | 109.9 | 130 | 29.8 | 78.1 | 120.5 | 35 | 93.94 | 115.3 | 11.3 | 232.6 | 2140 | 104.4 | -0.13 | 569.6 | 591.0333 | 435.3 | 260.8 | 137.1 | 128.7 | 208.9 | 88.2 | 426.4 | 64.7 | 236 | 216.5 | 235.5 | 37.3 |  |  | 87.37 | 192.7 | 16.2 | 103.08
C118-T13-025 | 134.4 | 1500 | 67.9 | 109.7 | 129.9 | 29.8 | 77.9 | 119.3 | 35 | 94.01 | 115.3 | 11.2 | 231.7 | 2128 | 104.2 | -0.12 | 568.5333 | 589.4 | 434.3 | 261.4 | 137 | 128.7 | 208.7 | 88.2 | 406.5 | 64.8 | 235.8 | 215.8 | 235 | 37.5 |  |  | 87.36 | 194.6 | 16.1 | 103.08
C118-T13-025 | 134.5 | 1500 | 68 | 110.1 | 130 | 29.9 | 78 | 119.3 | 35 | 94.02 | 115.6 | 11.4 | 231.8 | 2118 | 104.5 | -0.09 | 569.6333 | 590.1667 | 434.8 | 261.7 | 137.1 | 128.7 | 209.6 | 88.1 | 443.8 | 65.1 | 235.9 | 216 | 236.3 | 37.3 |  |  | 87.36 | 191.3 | 16.3 | 103.08
C118-T13-025 | 134.6 | 1500 | 68.2 | 110.3 | 130 | 29.9 | 78.3 | 120.2 | 35 | 94.02 | 115.5 | 11.2 | 232.2 | 2168 | 104.9 | -0.14 | 569.4 | 591 | 435.2 | 261.1 | 137.2 | 128.7 | 208.6 | 88.3 | 417.1 | 65.2 | 234.3 | 216.3 | 236.2 | 37.6 |  |  | 87.36 | 195.5 | 16.1 | 103.22
C118-T13-025 | 134.7 | 1500 | 68 | 110 | 129.9 | 30 | 78.1 | 120.7 | 35 | 93.97 | 115.4 | 11.2 | 232.2 | 2185 | 104.6 | -0.18 | 569.5333 | 591.2 | 435.2 | 262.1 | 137.2 | 128.7 | 209.8 | 88.4 | 457.7 | 64.8 | 233.6 | 216.3 | 235.4 | 37 |  |  | 87.38 | 189.8 | 16.1 | 103.12
C118-T13-025 | 134.8 | 1501 | 68 | 110 | 130 | 30 | 77.9 | 120.4 | 35 | 93.99 | 115.3 | 11.3 | 231.4 | 2161 | 104.4 | -0.13 | 569.1333 | 590.3 | 435.1 | 262.3 | 137.1 | 128.7 | 209.2 | 88.2 | 443.8 | 64.6 | 233.2 | 216 | 235.3 | 37.6 |  |  | 87.36 | 193.8 | 16.2 | 103.14
C118-T13-025 | 134.9 | 1501 | 68 | 109.7 | 130 | 30 | 77.9 | 119.6 | 35 | 94 | 115.6 | 11.1 | 231.5 | 2200 | 104.2 | -0.16 | 569.3333 | 590 | 434.6 | 262.9 | 137.1 | 128.7 | 209 | 88.2 | 440.8 | 64.9 | 233.4 | 216.1 | 235.3 | 37.1 |  |  | 87.36 | 195 | 16 | 103.17
C118-T13-025 | 135 | 1500 | 68.1 | 110 | 130 | 29.9 | 78.1 | 119.1 | 35 | 94 | 115.3 | 11.1 | 232.3 | 2172 | 104.5 | -0.16 | 568.7667 | 590.1667 | 434.8 | 262.3 | 137.1 | 128.8 | 210 | 88.1 | 424.9 | 65.2 | 233.5 | 216.4 | 234.5 | 37.1 |  |  | 87.36 | 189.9 | 16 | 103.19
C118-T13-025 | 135.1 | 1500 | 67.9 | 110.4 | 130 | 29.9 | 78.2 | 119.9 | 35 | 93.99 | 115.4 | 11.1 | 232.6 | 2161 | 104.9 | -0.12 | 569.1333 | 590.6667 | 434.6 | 262 | 137.1 | 128.7 | 208 | 88.3 | 416.2 | 65.2 | 234.6 | 216.5 | 237.7 | 37.3 |  |  | 87.36 | 193.8 | 15.9 | 103.21
C118-T13-025 | 135.2 | 1500 | 67.9 | 110 | 129.9 | 29.9 | 78.1 | 120.5 | 35 | 94.02 | 115.2 | 11.2 | 231.7 | 2144 | 104.4 | -0.1 | 568.8667 | 589.8333 | 434.4 | 260.1 | 137.1 | 128.7 | 205 | 88.2 | 471 | 64.8 | 237.1 | 216 | 236 | 38.1 |  |  | 87.35 | 194.4 | 16 | 103.19
C118-T13-025 | 135.3 | 1499 | 68 | 109.9 | 130 | 29.9 | 78 | 120.5 | 35 | 94.04 | 115.2 | 11 | 231.7 | 2122 | 104.4 | -0.11 | 569.0333 | 589.7333 | 434.3 | 263.1 | 137.2 | 128.8 | 211.9 | 88.3 | 435.2 | 64.6 | 235.1 | 216 | 235.9 | 38.1 |  |  | 87.33 | 191 | 15.8 | 103.19
C118-T13-025 | 135.4 | 1500 | 68.1 | 110 | 130 | 30 | 77.9 | 120 | 35.1 | 93.96 | 115.3 | 11.1 | 231.9 | 2143 | 104.4 | -0.11 | 569.3 | 590.8 | 435 | 263.3 | 137.1 | 128.7 | 209 | 88.2 | 393.4 | 64.6 | 236.1 | 216.3 | 234.9 | 38.6 |  |  | 87.35 | 194.5 | 15.9 | 103.23
C118-T13-025 | 135.5 | 1501 | 68 | 109.8 | 130 | 30.2 | 78.1 | 119.7 | 35 | 93.94 | 115.2 | 11.3 | 232 | 2177 | 104.3 | -0.17 | 569.9333 | 591.8667 | 435.5 | 262.2 | 137.1 | 128.7 | 208.2 | 88.2 | 478.3 | 64.9 | 233.6 | 216.6 | 236.8 | 38.3 |  |  | 87.35 | 186.7 | 16.2 | 103.26
C118-T13-025 | 135.6 | 1500 | 67.9 | 109.9 | 130 | 30.3 | 77.9 | 119.4 | 35 | 94.02 | 115.4 | 11.3 | 231.4 | 2158 | 104.4 | -0.14 | 569.1333 | 590.6667 | 434.9 | 261.7 | 137 | 128.7 | 207.3 | 88.2 | 483.2 | 64.9 | 232.8 | 216.2 | 238.5 | 37.4 |  |  | 87.32 | 186 | 16.2 | 103.28
C118-T13-025 | 135.7 | 1500 | 68 | 110.2 | 130 | 30.2 | 78.2 | 119.7 | 35 | 94.04 | 115.4 | 11.4 | 231.3 | 2192 | 104.8 | -0.16 | 570 | 590.4 | 435.2 | 261.7 | 137.3 | 128.7 | 206.1 | 88.3 | 456.1 | 65 | 235.1 | 216.3 | 238.4 | 37.3 |  |  | 87.31 | 188.4 | 16.3 | 103.37
C118-T13-025 | 135.8 | 1499 | 68 | 110.1 | 130 | 30.2 | 78.1 | 120 | 34.9 | 94 | 115.4 | 11.3 | 231.4 | 2192 | 104.7 | -0.17 | 569.4333 | 591.0667 | 435.6 | 262.4 | 137.3 | 128.8 | 207.6 | 88.3 | 488.3 | 64.5 | 232 | 216.5 | 233.9 | 37.7 |  |  | 87.35 | 195.2 | 16.3 | 103.28
C118-T13-025 | 135.9 | 1500 | 67.9 | 109.9 | 130 | 30.3 | 78 | 120.2 | 35 | 93.99 | 115.5 | 11.3 | 231.1 | 2198 | 104.6 | -0.12 | 569.7333 | 590.4 | 435.2 | 261.4 | 137.2 | 128.7 | 206.4 | 88.2 | 446.4 | 64.4 | 234.7 | 216.2 | 235.7 | 37.6 |  |  | 87.38 | 182.9 | 16.3 | 103.32
C118-T13-025 | 136 | 1500 | 67.9 | 109.6 | 130 | 30.3 | 77.9 | 120.1 | 35 | 94 | 115.3 | 11.3 | 230.9 | 2198 | 104.2 | -0.18 | 569.2 | 590.8667 | 435 | 262.1 | 137.1 | 128.7 | 208.9 | 88.1 | 484.4 | 64.5 | 231.6 | 216.2 | 233.7 | 37.3 |  |  | 87.39 | 193.1 | 16.2 | 103.39
C118-T13-025 | 136.1 | 1499 | 68.1 | 110.2 | 130.1 | 30.3 | 78 | 119.7 | 35 | 93.99 | 115.3 | 11.3 | 231.3 | 2162 | 104.8 | -0.18 | 569.2667 | 590.9333 | 435 | 262 | 137.2 | 128.8 | 208.8 | 88.3 | 455.8 | 65.1 | 234.9 | 216.3 | 236.1 | 37.7 |  |  | 87.37 | 197.5 | 16.2 | 103.28
C118-T13-025 | 136.2 | 1500 | 68 | 110.2 | 130 | 30.1 | 78.1 | 119.9 | 35 | 93.99 | 115.3 | 11.4 | 231.8 | 2131 | 104.8 | -0.13 | 570 | 590.7667 | 435.3 | 261.9 | 137.1 | 128.7 | 210.8 | 88.4 | 477.8 | 64.9 | 233.3 | 216.5 | 238 | 37.5 |  |  | 87.39 | 201.4 | 16.3 | 103.41
C118-T13-025 | 136.3 | 1499 | 68.1 | 109.8 | 130 | 30.1 | 78.1 | 120.1 | 34.9 | 94.01 | 115.1 | 11.5 | 231.4 | 2140 | 104.4 | -0.13 | 569.6333 | 590.4667 | 435 | 262.6 | 137.1 | 128.7 | 210 | 88.3 | 412.6 | 65 | 231.6 | 216.2 | 233.8 | 37.1 |  |  | 87.4 | 190.5 | 16.5 | 103.32
C118-T13-025 | 136.4 | 1500 | 68 | 110 | 130 | 30.1 | 77.9 | 120.3 | 35 | 94.02 | 115.2 | 11.3 | 231.4 | 2116 | 104.6 | -0.14 | 568.7667 | 589.7667 | 434 | 261.5 | 137.2 | 128.7 | 207 | 88.4 | 482.1 | 64.6 | 232.8 | 216.1 | 235.6 | 36.7 |  |  | 87.38 | 189 | 16.2 | 103.36
C118-T13-025 | 136.5 | 1499 | 68.1 | 109.9 | 130 | 30.2 | 78.1 | 120 | 35 | 94.02 | 115.3 | 11.3 | 231.7 | 2145 | 104.5 | -0.18 | 568.8333 | 590.1667 | 434.4 | 262.5 | 137.1 | 128.7 | 210.7 | 88.2 | 464.4 | 64.7 | 234.3 | 216.5 | 235.5 | 36.8 |  |  | 87.38 | 192.6 | 16.2 | 103.34
C118-T13-025 | 136.6 | 1500 | 68 | 109.9 | 130 | 30.1 | 78 | 119.7 | 34.9 | 93.99 | 115.3 | 11.3 | 232.1 | 2195 | 104.6 | -0.18 | 569.3333 | 590.4667 | 434.5 | 263.2 | 137.2 | 128.7 | 209.3 | 88.2 | 405.9 | 64.7 | 233.4 | 216.8 | 235.9 | 36.5 |  |  | 87.4 | 197.3 | 16.2 | 103.34
C118-T13-025 | 136.7 | 1500 | 67.8 | 110.3 | 130.1 | 30.1 | 77.8 | 119.6 | 34.9 | 94 | 115.3 | 11.4 | 231.1 | 2147 | 104.9 | -0.18 | 568.3333 | 589.8333 | 434.3 | 260.8 | 137.3 | 128.9 | 207.6 | 88.3 | 411.5 | 64.6 | 234.1 | 216.1 | 235.8 | 36.4 |  |  | 87.4 | 201.3 | 16.3 | 103.39
C118-T13-025 | 136.8 | 1503 | 67.9 | 110 | 130 | 30 | 78 | 120 | 35 | 93.97 | 115.3 | 11.3 | 231.7 | 2190 | 104.5 | -0.18 | 568.8667 | 590.5667 | 434.5 | 262.4 | 137.1 | 128.7 | 209.9 | 88.4 | 424.9 | 64.9 | 234.2 | 216.2 | 235.2 | 36.6 |  |  | 87.4 | 192.9 | 16.2 | 103.39
C118-T13-025 | 136.9 | 1500 | 68.1 | 110 | 130 | 30 | 78.1 | 120.5 | 35.1 | 94 | 115.2 | 11.2 | 231.6 | 2183 | 104.5 | -0.19 | 569.0667 | 590.7333 | 434.8 | 261.3 | 137 | 128.7 | 205.8 | 88.3 | 433.9 | 64.8 | 234.1 | 216.2 | 234.8 | 36.6 |  |  | 87.38 | 195.6 | 16.1 | 103.37
C118-T13-025 | 137 | 1500 | 68.1 | 109.7 | 130 | 30 | 78 | 120.5 | 35.1 | 93.99 | 115.1 | 11.1 | 232.3 | 2137 | 104.2 | -0.14 | 569.2333 | 591.2 | 435 | 262.1 | 137.2 | 128.7 | 207.3 | 88.2 | 433.3 | 64.6 | 231.8 | 216.5 | 236 | 36.8 |  |  | 87.39 | 195.2 | 15.9 | 103.42
C118-T13-025 | 137.1 | 1500 | 67.9 | 109.9 | 130 | 30 | 77.9 | 119.9 | 35 | 94.03 | 115.3 | 11.2 | 231.4 | 2147 | 104.5 | -0.14 | 569 | 589.5333 | 434.5 | 261.2 | 137.1 | 128.7 | 207 | 88.3 | 455.5 | 64.9 | 235.5 | 215.9 | 236.1 | 36.4 |  |  | 87.4 | 196.5 | 16.1 | 103.42
C118-T13-025 | 137.2 | 1500 | 67.9 | 110 | 129.9 | 30 | 78 | 119 | 35.1 | 94.02 | 115.1 | 11.3 | 231.2 | 2117 | 104.4 | -0.11 | 569 | 590.2333 | 434.9 | 263.2 | 137 | 128.7 | 207.6 | 88.2 | 447.2 | 64.8 | 235.9 | 216 | 236.2 | 37.4 |  |  | 87.39 | 197.5 | 16.2 | 103.42
C118-T13-025 | 137.3 | 1500 | 68.1 | 110.1 | 130.1 | 29.9 | 78 | 119.5 | 35.1 | 94.01 | 115.3 | 11.3 | 231.5 | 2133 | 104.6 | -0.12 | 568.8 | 590.9333 | 435.2 | 262.5 | 137.2 | 128.7 | 209.5 | 88.2 | 502 | 64.9 | 235.6 | 216.1 | 235.4 | 36.7 |  |  | 87.38 | 191.9 | 16.2 | 103.41
C118-T13-025 | 137.4 | 1499 | 68 | 110.3 | 130 | 29.8 | 79.4 | 123 | 35.1 | 94.18 | 115.1 | 11.2 | 237.7 | 2173 | 104.8 | -0.12 | 568.8333 | 590.8 | 432.2 | 261.6 | 137.1 | 128.6 | 207.7 | 88.3 | 483 | 64.6 | 240 | 218.8 | 242.4 | 36.8 |  |  | 87.39 | 196.8 | 16.1 | 103.41
C118-T13-025 | 137.5 | 1500 | 68 | 110 | 130 | 29.9 | 77.8 | 119.7 | 35.2 | 93.94 | 115.2 | 11.2 | 233 | 2170 | 104.5 | -0.14 | 568.6 | 589.6 | 432.8 | 259.4 | 137.1 | 128.8 | 210.1 | 88.3 | 424.8 | 63.8 | 236.1 | 217.2 | 234.4 | 36.7 |  |  | 87.4 | 197.9 | 16 | 103.42
C118-T13-025 | 137.6 | 1500 | 68 | 109.9 | 129.9 | 29.9 | 78.2 | 121.4 | 35.1 | 94.06 | 115.2 | 11.1 | 234.1 | 2120 | 104.5 | -0.13 | 567.5667 | 589 | 431.8 | 262.1 | 137.2 | 128.6 | 207.2 | 88.3 | 404.2 | 63.5 | 234.7 | 217.4 | 235.8 | 37 |  |  | 87.4 | 195.4 | 16 | 103.43
C118-T13-025 | 137.7 | 1500 | 68.1 | 109.9 | 130 | 30 | 78.1 | 120.7 | 35.1 | 94 | 115 | 11.2 | 235.3 | 2173 | 104.5 | -0.15 | 567.2333 | 589.1333 | 430.3 | 261.6 | 136.9 | 128.6 | 207.4 | 88.3 | 428.7 | 62.7 | 239.1 | 218.4 | 242.9 | 37.3 |  |  | 87.39 | 189.7 | 16.2 | 103.44
C118-T13-025 | 137.8 | 1500 | 68.1 | 109.9 | 130 | 30 | 78 | 119.9 | 35.2 | 93.99 | 115.3 | 11.3 | 235.3 | 2187 | 104.6 | -0.16 | 567.6667 | 589.9333 | 431.3 | 260 | 137 | 128.7 | 206.5 | 88.3 | 433.5 | 63 | 235.6 | 218.5 | 238.5 | 38.1 |  |  | 87.4 | 187 | 16.3 | 103.54
C118-T13-025 | 137.9 | 1501 | 68 | 109.9 | 130 | 30 | 77.9 | 119.4 | 35.1 | 94.01 | 115.4 | 11.3 | 235.4 | 2192 | 104.5 | -0.17 | 568.0667 | 589.3333 | 431.1 | 260.4 | 137 | 128.7 | 207.9 | 88.3 | 417.6 | 63 | 238.4 | 218.4 | 239.2 | 38 |  |  | 87.41 | 193.5 | 16.2 | 103.43
C118-T13-025 | 138 | 1499 | 68 | 110 | 130 | 30.1 | 78 | 119.8 | 35.1 | 94.07 | 115.2 | 11.3 | 233.5 | 2154 | 104.6 | -0.17 | 571.3 | 593.5333 | 435.4 | 261.5 | 136.8 | 128.6 | 206.4 | 88.3 | 447.6 | 62.8 | 239.6 | 217.3 | 236.4 | 37.1 |  |  | 87.4 | 183.4 | 16.3 | 103.47
C118-T13-025 | 138.1 | 1500 | 68 | 110.4 | 130 | 30.3 | 78.2 | 120.6 | 35.2 | 93.86 | 115.3 | 11.4 | 233.5 | 2160 | 105 | -0.19 | 573.3667 | 595.3667 | 437.5 | 261.8 | 137 | 128.7 | 208.9 | 88.3 | 471.7 | 62.8 | 235.8 | 217.9 | 235.8 | 37.2 |  |  | 87.4 | 190 | 16.4 | 103.48
C118-T13-025 | 138.2 | 1500 | 68 | 109.9 | 129.9 | 30.2 | 77.9 | 120.6 | 35.1 | 94.01 | 115.1 | 11.2 | 233 | 2142 | 104.4 | -0.19 | 571.7333 | 593.7333 | 436 | 262.1 | 137 | 128.6 | 205.7 | 88.3 | 434.6 | 62.4 | 234 | 217.2 | 237.6 | 36.5 |  |  | 87.4 | 198.3 | 16.1 | 103.46
C118-T13-025 | 138.3 | 1500 | 68 | 109.8 | 130 | 30 | 77.9 | 120 | 35.1 | 94 | 115.3 | 11 | 233.2 | 2180 | 104.4 | -0.22 | 572.0333 | 593.2667 | 435.6 | 260.9 | 137 | 128.8 | 205.9 | 88.1 | 482.4 | 62.6 | 235.9 | 217.1 | 235.8 | 37.4 |  |  | 87.4 | 191.4 | 15.9 | 103.49
C118-T13-025 | 138.4 | 1501 | 68.1 | 109.9 | 130 | 30 | 77.9 | 119.7 | 35.1 | 94.02 | 115.7 | 10.9 | 233 | 2185 | 104.5 | -0.23 | 570.7667 | 592.8333 | 435.6 | 260.8 | 136.9 | 128.7 | 210.6 | 88.2 | 436.8 | 62.5 | 240 | 217 | 237 | 37.6 |  |  | 87.4 | 199 | 15.7 | 103.51
C118-T13-025 | 138.5 | 1500 | 68 | 109.9 | 130 | 29.9 | 78.1 | 119.3 | 35.1 | 94.05 | 115.3 | 10.8 | 232.6 | 2167 | 104.4 | -0.2 | 570.8 | 592.8 | 435.5 | 261.7 | 136.9 | 128.8 | 211.1 | 88.2 | 478 | 63.1 | 239.4 | 216.7 | 235.9 | 37.1 |  |  | 87.4 | 196.2 | 15.6 | 103.52
C118-T13-025 | 138.6 | 1500 | 68 | 110.2 | 130 | 29.9 | 78.1 | 119.8 | 35.1 | 94.01 | 115.2 | 11 | 233.4 | 2119 | 104.8 | -0.16 | 571.1667 | 593.2667 | 435.6 | 262.3 | 136.9 | 128.7 | 209.5 | 88.3 | 395.3 | 62.8 | 237.9 | 217 | 237.6 | 37.6 |  |  | 87.41 | 199.8 | 15.8 | 103.47
C118-T13-025 | 138.7 | 1500 | 68 | 110.1 | 130 | 30 | 78.1 | 120.7 | 35.1 | 94.05 | 115.3 | 11.2 | 232.5 | 2122 | 104.6 | -0.18 | 571.3333 | 592.7333 | 435.6 | 261.8 | 136.9 | 128.7 | 207.9 | 88.3 | 443.6 | 62.6 | 234.5 | 216.8 | 235.5 | 37.6 |  |  | 87.4 | 203.7 | 16.1 | 103.51
C118-T13-025 | 138.8 | 1500 | 68.1 | 110 | 130.1 | 30 | 78.1 | 120.4 | 35.2 | 93.97 | 115.3 | 11.3 | 232.9 | 2122 | 104.6 | -0.19 | 571.2667 | 593.3333 | 436.3 | 260.5 | 137 | 128.7 | 204 | 88.3 | 440.3 | 62.7 | 235.8 | 217.3 | 233.8 | 36.7 |  |  | 87.4 | 197.8 | 16.2 | 103.49
C118-T13-025 | 138.9 | 1499 | 68.1 | 109.9 | 130 | 29.9 | 77.9 | 119.8 | 35.1 | 93.93 | 115.2 | 11.2 | 234 | 2186 | 104.4 | -0.18 | 572.2667 | 594.4 | 436.5 | 260.4 | 136.9 | 128.7 | 204.6 | 88.2 | 446.4 | 62.7 | 237.6 | 217.7 | 242 | 36.8 |  |  | 87.4 | 190.5 | 16.1 | 103.49
C118-T13-025 | 139 | 1500 | 68 | 109.9 | 130 | 30 | 78 | 119.7 | 35.2 | 93.99 | 115.2 | 11.4 | 233.2 | 2172 | 104.5 | -0.18 | 571.7 | 593.7333 | 436.1 | 262.2 | 136.8 | 128.7 | 207.2 | 88.2 | 466.4 | 62.9 | 236.1 | 217.3 | 241.1 | 37.1 |  |  | 87.4 | 204.1 | 16.3 | 103.51
C118-T13-025 | 139.1 | 1500 | 68 | 109.9 | 129.9 | 30.2 | 77.9 | 119.6 | 35.2 | 94.01 | 115.3 | 11.3 | 233 | 2180 | 104.4 | -0.18 | 572 | 593.7333 | 436.2 | 262 | 136.8 | 128.6 | 206.4 | 88.2 | 398.8 | 62.7 | 236.4 | 217.4 | 239.9 | 37 |  |  | 87.4 | 203.2 | 16.3 | 103.61
C118-T13-025 | 139.2 | 1500 | 68.1 | 110.1 | 130.1 | 30.3 | 78.2 | 120.1 | 35.1 | 94.03 | 115.2 | 11.3 | 232.9 | 2186 | 104.7 | -0.17 | 571.7 | 593.7 | 436.6 | 261.4 | 137 | 128.8 | 207.6 | 88.2 | 445.5 | 62.9 | 236.3 | 217.4 | 236.4 | 36.6 |  |  | 87.4 | 202.6 | 16.2 | 103.53
C118-T13-025 | 139.3 | 1500 | 68 | 110.4 | 130 | 30.4 | 78.2 | 120.8 | 35.1 | 93.99 | 115.5 | 11.5 | 233.5 | 2171 | 104.9 | -0.17 | 571.9333 | 594.6 | 436.7 | 260.5 | 137.1 | 128.7 | 204.2 | 88.3 | 400.7 | 62.6 | 236.2 | 217.8 | 237.4 | 37.3 |  |  | 87.41 | 205.4 | 16.6 | 103.52
C118-T13-025 | 139.4 | 1501 | 68 | 110 | 130 | 30.1 | 78 | 120.3 | 35.2 | 94 | 115.2 | 11.5 | 233.1 | 2158 | 104.5 | -0.16 | 571.5333 | 593.7 | 436.2 | 263.5 | 137 | 128.6 | 208 | 88.2 | 472.8 | 62.5 | 234 | 217.3 | 236.1 | 37 |  |  | 87.4 | 203.7 | 16.5 | 103.53
C118-T13-025 | 139.5 | 1500 | 68 | 109.9 | 130.1 | 29.8 | 77.9 | 120 | 35.2 | 93.99 | 115.3 | 11.3 | 233.3 | 2131 | 104.4 | -0.14 | 571.4667 | 593.8667 | 435.8 | 261.4 | 136.9 | 128.7 | 207.9 | 88.2 | 457.8 | 62.5 | 231.7 | 217.1 | 235.2 | 37.9 |  |  | 87.4 | 200.3 | 16.3 | 103.52
C118-T13-025 | 139.6 | 1500 | 68.1 | 109.9 | 130 | 29.8 | 77.6 | 119.8 | 35.2 | 94.02 | 115.3 | 11 | 232.9 | 2119 | 104.4 | -0.13 | 570.2333 | 592.2 | 435.2 | 262 | 136.9 | 128.6 | 209.7 | 88.2 | 388.5 | 62.1 | 234.2 | 216.6 | 237.6 | 37.8 |  |  | 87.39 | 203.7 | 15.8 | 103.52
C118-T13-025 | 139.7 | 1500 | 68 | 110 | 130.1 | 29.6 | 78.1 | 119.2 | 35.1 | 93.97 | 115.3 | 10.9 | 233.9 | 2125 | 104.6 | -0.13 | 571.0333 | 593.1667 | 435.4 | 261.1 | 136.9 | 128.9 | 207.9 | 88.2 | 448.6 | 63 | 235.9 | 216.9 | 237.9 | 37.4 |  |  | 87.41 | 198.5 | 15.7 | 103.59
C118-T13-025 | 139.8 | 1500 | 68 | 110.4 | 130 | 29.6 | 78.4 | 119.7 | 35 | 94 | 115.2 | 10.9 | 233.5 | 2109 | 104.9 | -0.13 | 571.7333 | 593.9333 | 435.7 | 261.1 | 136.9 | 128.8 | 209.9 | 88.3 | 457.7 | 63.5 | 237.3 | 216.8 | 236.8 | 37.5 |  |  | 87.4 | 201.2 | 15.7 | 103.61
C118-T13-025 | 139.9 | 1499 | 68 | 109.9 | 130 | 29.7 | 78.1 | 120.5 | 35.1 | 93.99 | 115.3 | 11 | 233.1 | 2107 | 104.3 | -0.16 | 570.0333 | 592.4333 | 435.2 | 261.7 | 136.9 | 128.7 | 209.6 | 88.3 | 449.1 | 62.5 | 237.5 | 216.6 | 236.5 | 37.4 |  |  | 87.4 | 202 | 15.8 | 103.52
C118-T13-025 | 140 | 1500 | 68.1 | 109.6 | 130.1 | 29.7 | 78.2 | 120.3 | 35 | 93.99 | 115.4 | 11.1 | 233.3 | 2157 | 104.3 | -0.17 | 570.6 | 592.5333 | 435.4 | 262.3 | 136.9 | 128.9 | 208.3 | 88.1 | 408.4 | 62.9 | 236.8 | 216.8 | 237.2 | 36.6 |  |  | 87.4 | 200.7 | 15.9 | 103.51
C118-T13-025 | 140.1 | 1501 | 68 | 110 | 130 | 29.9 | 77.9 | 119.8 | 35 | 94.01 | 115.3 | 11.2 | 233.2 | 2164 | 104.7 | -0.16 | 570.9 | 592.7333 | 435.2 | 261.7 | 137 | 128.9 | 205.9 | 88.3 | 457.4 | 62.6 | 236.5 | 216.8 | 236.9 | 36.7 |  |  | 87.41 | 196.8 | 16.1 | 103.51
C118-T13-025 | 140.2 | 1500 | 68 | 110.1 | 130 | 30 | 77.8 | 119.7 | 35 | 94.01 | 115.2 | 11.3 | 233 | 2163 | 104.6 | -0.13 | 571 | 593.1 | 435.5 | 263.1 | 137 | 128.7 | 208.8 | 88.2 | 432 | 62.6 | 234.4 | 216.9 | 236.6 | 37.9 |  |  | 87.4 | 194.3 | 16.2 | 103.51
C118-T13-025 | 140.3 | 1500 | 68 | 110.2 | 130.1 | 30 | 78.1 | 120 | 35 | 94.01 | 115.3 | 11.3 | 232.8 | 2185 | 104.8 | -0.15 | 570.9333 | 593.4 | 436 | 262 | 137 | 128.9 | 208.5 | 88.3 | 401.9 | 62.7 | 237.2 | 217 | 237 | 37.3 |  |  | 87.4 | 200.3 | 16.2 | 103.52
C118-T13-025 | 140.4 | 1499 | 68 | 110 | 130 | 30.1 | 78.2 | 120.6 | 35.1 | 93.96 | 115.2 | 11.2 | 233.6 | 2149 | 104.7 | -0.1 | 572.2 | 594.5667 | 436.2 | 261.7 | 137 | 128.7 | 207.9 | 88.3 | 468.2 | 62.6 | 238.1 | 217.5 | 237.6 | 37.4 |  |  | 87.41 | 196.1 | 16.1 | 103.49
C118-T13-025 | 140.5 | 1500 | 68 | 109.6 | 130.1 | 30.1 | 77.9 | 120 | 35.1 | 94.01 | 115.4 | 11.2 | 232.8 | 2152 | 104.3 | -0.11 | 571.7 | 593.5 | 436 | 261.9 | 137 | 128.9 | 211.1 | 88.1 | 403.4 | 62.4 | 240.3 | 217.1 | 237.6 | 37.6 |  |  | 87.4 | 202.3 | 16.1 | 103.58
C118-T13-025 | 140.6 | 1500 | 68 | 110.1 | 130 | 30.1 | 77.9 | 119.6 | 35 | 94 | 115.3 | 11.1 | 232.9 | 2118 | 104.8 | -0.12 | 571.9 | 593.8667 | 436 | 263.3 | 137 | 128.7 | 210.7 | 88.2 | 413.8 | 62.5 | 236.3 | 217.4 | 236.8 | 38 |  |  | 87.4 | 195 | 16 | 103.47
C118-T13-025 | 140.7 | 1501 | 68 | 110.2 | 130 | 30.1 | 78 | 119.5 | 35.1 | 93.99 | 115.2 | 11.1 | 232.7 | 2109 | 104.8 | -0.1 | 570.8333 | 593.4667 | 435.9 | 263 | 136.9 | 128.7 | 210 | 88.4 | 460.7 | 62.8 | 237.4 | 217.2 | 236 | 37.6 |  |  | 87.4 | 199.7 | 16 | 103.52
C118-T13-025 | 140.8 | 1500 | 68.1 | 110.1 | 130 | 30.3 | 78.1 | 120.1 | 35.1 | 93.98 | 115.4 | 11.2 | 233.6 | 2168 | 104.7 | -0.18 | 572.1 | 594.2 | 436.3 | 261.1 | 136.9 | 128.9 | 207 | 88.3 | 469.8 | 62.7 | 236.8 | 217.9 | 233 | 38.1 |  |  | 87.41 | 205.8 | 16.1 | 103.49
C118-T13-025 | 140.9 | 1499 | 68 | 110 | 130 | 30.1 | 78.1 | 120.5 | 35.1 | 94.01 | 115.2 | 11.3 | 233.2 | 2135 | 104.4 | -0.14 | 571.2 | 593.4333 | 435.9 | 259.4 | 136.9 | 128.8 | 203.8 | 88.2 | 455.5 | 62.6 | 234.5 | 217.2 | 234.3 | 38 |  |  | 87.41 | 197.6 | 16.2 | 103.51
C118-T13-025 | 141 | 1500 | 67.9 | 109.6 | 130 | 29.5 | 78 | 119.9 | 35.1 | 94.01 | 115.3 | 11.3 | 233.6 | 2161 | 104.2 | -0.19 | 570 | 592.4 | 434.3 | 260.4 | 137.1 | 128.9 | 206.5 | 88.2 | 483.4 | 62.8 | 237.4 | 216.3 | 241.3 | 37.5 |  |  | 87.4 | 199.1 | 16.2 | 103.49
C118-T13-025 | 141.1 | 1499 | 68 | 110.1 | 130.1 | 29.9 | 78 | 119.7 | 35.1 | 94.02 | 115.5 | 11.3 | 233.2 | 2174 | 104.7 | -0.16 | 569.9 | 592.6667 | 435.2 | 261.4 | 137 | 128.9 | 206.8 | 88.3 | 420.8 | 62.6 | 234.8 | 216.8 | 236.7 | 38.3 |  |  | 87.4 | 199 | 16.3 | 103.44
C118-T13-025 | 141.2 | 1500 | 68 | 110.3 | 130 | 30 | 78.1 | 120.2 | 35 | 93.97 | 115.2 | 11.3 | 234 | 2170 | 104.9 | -0.13 | 571.7667 | 593.9 | 436 | 261.8 | 137 | 128.7 | 209.8 | 88.3 | 486 | 62.7 | 241.1 | 217.5 | 237.3 | 37.8 |  |  | 87.41 | 209 | 16.3 | 103.47
C118-T13-025 | 141.3 | 1501 | 67.9 | 110 | 130 | 30 | 78 | 120.5 | 35 | 94.02 | 115.2 | 11.3 | 232.9 | 2179 | 104.7 | -0.12 | 570.7333 | 592.8667 | 435.2 | 263.2 | 136.8 | 128.8 | 210.7 | 88.3 | 456.9 | 62.3 | 233.8 | 216.8 | 237 | 37.2 |  |  | 87.41 | 207 | 16.2 | 103.49
C118-T13-025 | 141.4 | 1499 | 67.9 | 109.6 | 130 | 30 | 77.7 | 120.1 | 34.9 | 94 | 115.2 | 11.3 | 233.2 | 2152 | 104.4 | -0.15 | 570.9 | 593.2667 | 435.2 | 261.8 | 136.9 | 128.8 | 208.9 | 88.2 | 460.4 | 62.1 | 237.6 | 217.1 | 237.4 | 36.9 |  |  | 87.4 | 202.9 | 16.2 | 103.47
C118-T13-025 | 141.5 | 1499 | 68.1 | 110 | 130 | 30.1 | 78.1 | 119.7 | 35 | 94.01 | 115.3 | 11.3 | 233 | 2129 | 104.8 | -0.15 | 570.5 | 593.0667 | 435.5 | 261.9 | 136.8 | 128.7 | 208.1 | 88.2 | 413.7 | 62.6 | 236.3 | 217.2 | 240 | 37.6 |  |  | 87.4 | 204.6 | 16.2 | 103.46
C118-T13-025 | 141.6 | 1500 | 67.9 | 110.4 | 130.1 | 30.1 | 78.1 | 120 | 35.1 | 94 | 115.2 | 11.2 | 233 | 2143 | 105.2 | -0.11 | 571.6 | 593.2333 | 435.8 | 262.4 | 137 | 128.8 | 208.9 | 88.3 | 433.2 | 62.6 | 234.6 | 217.2 | 238.3 | 38.1 |  |  | 87.41 | 201.2 | 16.2 | 103.48
C118-T13-025 | 141.7 | 1500 | 68 | 109.9 | 130 | 30.1 | 78.1 | 119.7 | 34.7 | 94.01 | 115.3 | 11.2 | 232.8 | 2128 | 104.5 | -0.12 | 572.2333 | 593.8667 | 436.1 | 262.3 | 136.8 | 128.7 | 208.2 | 88.1 | 424.9 | 62.8 | 235.4 | 217.1 | 238.9 | 37.7 |  |  | 87.4 | 199 | 16.1 | 103.56
C118-T13-025 | 141.8 | 1499 | 68.1 | 109.8 | 130 | 30.2 | 77.8 | 119.8 | 34.4 | 94.01 | 115.5 | 11.2 | 232.5 | 2124 | 104.4 | -0.13 | 570.9 | 593.4667 | 436 | 262.6 | 136.8 | 128.7 | 209.4 | 87.9 | 422.5 | 62.5 | 238.3 | 217 | 236.1 | 37.8 |  |  | 87.4 | 198.7 | 16.1 | 103.49
C118-T13-025 | 141.9 | 1502 | 68.1 | 110.2 | 130.2 | 30.2 | 77.7 | 120.2 | 34.4 | 93.97 | 115.3 | 11.2 | 232.1 | 2138 | 104.9 | -0.14 | 571.1 | 593.3333 | 436.1 | 261.3 | 137 | 128.9 | 206.1 | 87.9 | 433.2 | 62 | 237.1 | 216.9 | 236.7 | 37.4 |  |  | 87.4 | 193.3 | 16.1 | 103.43
C118-T13-025 | 142 | 1500 | 67.9 | 110.2 | 130 | 30 | 76.2 | 121.1 | 34.5 | 93.99 | 115.2 | 10.9 | 232.4 | 2110 | 104.8 | -0.13 | 569.5 | 591.9333 | 434.4 | 260.6 | 136.9 | 128.6 | 205.4 | 88.1 | 437 | 59.1 | 235.3 | 216.6 | 236 | 37.6 |  |  | 87.41 | 208.5 | 15.6 | 103.56
C118-T13-025 | 142.1 | 1500 | 68 | 109.6 | 130 | 29.9 | 77.4 | 119.7 | 34.5 | 93.99 | 115.3 | 11 | 233.2 | 2133 | 104.3 | -0.14 | 570.9667 | 592.7 | 434.9 | 260.5 | 136.9 | 128.7 | 207.2 | 87.8 | 475.5 | 62 | 236.5 | 216.9 | 237.7 | 37.7 |  |  | 87.4 | 203.6 | 15.8 | 103.46
C118-T13-025 | 142.2 | 1499 | 68 | 109.8 | 130 | 30 | 77.9 | 118.5 | 34.1 | 94.01 | 115.1 | 11.3 | 232.9 | 2132 | 104.4 | -0.12 | 570.7 | 593.0333 | 435.6 | 263.4 | 137 | 128.8 | 210.6 | 87.6 | 416.2 | 63 | 235.4 | 217 | 235.9 | 38.4 |  |  | 87.4 | 202.5 | 16.2 | 103.44
C118-T13-025 | 142.3 | 1501 | 68 | 110.5 | 130 | 30.1 | 78.4 | 120.3 | 33.9 | 93.96 | 115.5 | 11.3 | 233.9 | 2162 | 105 | -0.19 | 572.0667 | 594.5 | 436.5 | 262.6 | 137 | 128.7 | 210.5 | 87.8 | 427.4 | 63 | 241 | 217.7 | 238.3 | 37.9 |  |  | 87.4 | 205 | 16.3 | 103.46
C118-T13-025 | 142.4 | 1499 | 68 | 109.6 | 129.9 | 30.2 | 78.1 | 120.5 | 34.1 | 94.01 | 115.1 | 11.3 | 232.9 | 2159 | 104.2 | -0.18 | 571.0667 | 593.9333 | 435.8 | 262.1 | 136.9 | 128.6 | 208.2 | 87.7 | 441.4 | 62.5 | 233.3 | 217.4 | 236.3 | 38.2 |  |  | 87.4 | 198.3 | 16.3 | 103.47
C118-T13-025 | 142.5 | 1500 | 68 | 110 | 130 | 29.6 | 77.9 | 120.1 | 34.5 | 93.98 | 115.4 | 11.3 | 233.5 | 2189 | 104.7 | -0.19 | 571.1333 | 593.5 | 435.2 | 261.5 | 136.9 | 128.7 | 208.1 | 87.9 | 487.1 | 62.5 | 235.4 | 216.7 | 238.8 | 38.5 |  |  | 87.4 | 202.3 | 16.2 | 103.42
C118-T13-025 | 142.6 | 1500 | 68.1 | 110.2 | 129.9 | 29.9 | 78.1 | 120.1 | 34.7 | 93.97 | 115.5 | 11.3 | 234.3 | 2180 | 104.8 | -0.19 | 571.5667 | 594.5667 | 435.9 | 262.2 | 137 | 128.7 | 206.7 | 88.1 | 477.5 | 62.8 | 234.7 | 217.6 | 238.5 | 38.1 |  |  | 87.4 | 195.1 | 16.2 | 103.43
C118-T13-025 | 142.7 | 1500 | 67.9 | 110 | 130 | 30 | 77.9 | 120.2 | 35 | 94.01 | 115.3 | 11.2 | 233.4 | 2164 | 104.4 | -0.17 | 571.0667 | 593.6 | 435.2 | 260.4 | 136.9 | 128.7 | 206.7 | 88.2 | 479.8 | 62.6 | 235.2 | 217.1 | 237 | 38.4 |  |  | 87.4 | 200 | 16.1 | 103.37
C118-T13-025 | 142.8 | 1500 | 68 | 109.7 | 129.9 | 30.1 | 77.9 | 120 | 34.9 | 94.04 | 115.1 | 11.2 | 232.5 | 2168 | 104.3 | -0.21 | 570.5333 | 592.7 | 435.1 | 261.4 | 137 | 128.7 | 209.8 | 88.1 | 450.2 | 62.5 | 234.4 | 216.8 | 235.1 | 38.3 |  |  | 87.4 | 199.3 | 16.1 | 103.51
C118-T13-025 | 142.9 | 1500 | 68.1 | 110 | 130 | 30 | 77.9 | 120 | 34.9 | 94 | 115.3 | 11.1 | 233 | 2181 | 104.6 | -0.19 | 570.8333 | 592.9 | 435.4 | 261.5 | 137 | 128.7 | 207.6 | 88.1 | 455.5 | 62.6 | 239.9 | 217.2 | 236.7 | 38.8 |  |  | 87.4 | 199.6 | 16 | 103.41
C118-T13-025 | 143 | 1501 | 67.9 | 110.2 | 129.9 | 30 | 78 | 119.9 | 34.9 | 93.95 | 115.3 | 11.2 | 233.8 | 2159 | 104.8 | -0.16 | 571.7 | 593.7 | 435.5 | 262 | 136.9 | 128.8 | 207.5 | 88.1 | 422 | 62.7 | 240.4 | 217.5 | 238.2 | 38.3 |  |  | 87.41 | 192.9 | 16.1 | 103.44
C118-T13-025 | 143.1 | 1501 | 68 | 110.1 | 130 | 30 | 77.9 | 120 | 35 | 93.98 | 115.3 | 11.2 | 232.9 | 2140 | 104.7 | -0.13 | 571.4667 | 593.6667 | 435.4 | 261.3 | 136.9 | 128.8 | 206.3 | 88.1 | 466.7 | 62.4 | 236.4 | 217.2 | 238 | 38.4 |  |  | 87.4 | 206.4 | 16.1 | 103.34
C118-T13-025 | 143.2 | 1500 | 68 | 110.1 | 130 | 30.1 | 77.9 | 120 | 35.1 | 94.03 | 115.4 | 11.2 | 232.6 | 2120 | 104.6 | -0.15 | 571.2667 | 593.3 | 435.4 | 262.3 | 137 | 128.7 | 208.6 | 88.3 | 435.2 | 62.5 | 232.2 | 217.1 | 234.6 | 38.4 |  |  | 87.4 | 200.6 | 16 | 103.39
C118-T13-025 | 143.3 | 1500 | 68.1 | 110 | 130 | 30.1 | 78.1 | 120 | 35.1 | 94.01 | 115.2 | 11.2 | 233.1 | 2127 | 104.4 | -0.13 | 571.7333 | 593.8333 | 436.1 | 261.7 | 137 | 128.9 | 207.3 | 88.2 | 420.7 | 62.9 | 235.9 | 217.4 | 235.9 | 38.2 |  |  | 87.4 | 199.5 | 16.1 | 103.32
C118-T13-025 | 143.4 | 1500 | 68 | 110.2 | 130 | 30.1 | 78 | 120.4 | 35.2 | 93.99 | 115.5 | 11.2 | 233.9 | 2164 | 104.7 | -0.13 | 572.2333 | 594.3333 | 436 | 261.7 | 137 | 128.8 | 209.6 | 88.3 | 433.8 | 62.6 | 237.8 | 217.7 | 234.4 | 38.7 |  |  | 87.41 | 201.4 | 16.1 | 103.36
C118-T13-025 | 143.5 | 1499 | 68 | 109.9 | 129.9 | 30.3 | 78.1 | 120 | 35.4 | 93.98 | 115.5 | 11.2 | 233.3 | 2134 | 104.3 | -0.13 | 570.9667 | 593.5667 | 435.4 | 259.5 | 137.1 | 128.7 | 205.6 | 88.4 | 441 | 62.7 | 236.2 | 217.3 | 234 | 38.6 |  |  | 87.4 | 198.7 | 16.1 | 103.34
C118-T13-025 | 143.6 | 1501 | 68 | 109.7 | 130 | 30.3 | 78 | 119.5 | 35.3 | 93.96 | 115.4 | 11.3 | 233.5 | 2170 | 104.3 | -0.18 | 570.5333 | 593.1 | 434.5 | 261.2 | 137 | 128.8 | 208 | 88.3 | 423.2 | 62.7 | 237.6 | 217.7 | 241.4 | 38.4 |  |  | 87.4 | 200.9 | 16.2 | 103.44
C118-T13-025 | 143.7 | 1501 | 68.1 | 110.1 | 130.1 | 30.2 | 78.1 | 119.8 | 35.3 | 93.96 | 115.5 | 11.3 | 234.2 | 2195 | 104.6 | -0.19 | 570.8667 | 593.3333 | 434.9 | 261.6 | 137 | 128.9 | 206.8 | 88.3 | 423.5 | 62.7 | 236.9 | 218 | 241.3 | 38.5 |  |  | 87.41 | 192 | 16.2 | 103.32
C118-T13-025 | 143.8 | 1500 | 67.9 | 110.1 | 129.9 | 30 | 78 | 119.9 | 35.3 | 93.97 | 115.3 | 11.2 | 234.3 | 2163 | 104.7 | -0.14 | 570.3667 | 592.8333 | 434.3 | 261.5 | 137 | 128.6 | 205 | 88.4 | 487.3 | 62.7 | 240.7 | 217.6 | 236.9 | 38.3 |  |  | 87.41 | 206.2 | 16.2 | 103.41
C118-T13-025 | 143.9 | 1500 | 68 | 110 | 130 | 30 | 78 | 120 | 35.3 | 94.06 | 115.1 | 11.2 | 233.3 | 2187 | 104.7 | -0.12 | 570.2667 | 593.1 | 434.8 | 262.1 | 137 | 128.8 | 205.8 | 88.4 | 450.6 | 62.5 | 236 | 217 | 237.4 | 38.3 |  |  | 87.4 | 195.2 | 16.1 | 103.28
C118-T13-025 | 144 | 1499 | 68 | 109.9 | 129.9 | 30 | 77.9 | 120.3 | 35.2 | 94.04 | 115.2 | 11.3 | 233.4 | 2155 | 104.5 | -0.1 | 570.5 | 593.1 | 435 | 261 | 137 | 128.7 | 207.3 | 88.2 | 471.2 | 62.4 | 233.3 | 217.1 | 234.5 | 38.9 |  |  | 87.4 | 196.8 | 16.2 | 103.31
C118-T13-025 | 144.1 | 1500 | 68.1 | 110 | 130.1 | 29.9 | 78.1 | 120.4 | 35.3 | 94 | 115.5 | 11.3 | 234.1 | 2117 | 104.7 | -0.14 | 571.4 | 594.0667 | 435.6 | 263.7 | 137 | 128.9 | 211.9 | 88.2 | 456.4 | 62.5 | 232.5 | 217.4 | 235.8 | 38.5 |  |  | 87.4 | 204.8 | 16.2 | 103.31
C118-T13-025 | 144.2 | 1500 | 67.9 | 110.1 | 130 | 29.8 | 77.8 | 120.2 | 35.3 | 94 | 115.3 | 11.2 | 233.5 | 2127 | 104.8 | -0.17 | 570.1 | 592.7667 | 434.5 | 263.5 | 137 | 128.7 | 209.9 | 88.3 | 441.6 | 62.1 | 235.8 | 216.9 | 238.7 | 38.6 |  |  | 87.41 | 206.9 | 16.1 | 103.29
C118-T13-025 | 144.3 | 1500 | 68 | 110.2 | 129.9 | 29.8 | 78 | 120.1 | 35.3 | 93.95 | 115.4 | 11.2 | 233.4 | 2118 | 104.8 | -0.13 | 571.3 | 594 | 435.5 | 261.7 | 137.1 | 128.6 | 207.3 | 88.4 | 458.4 | 62.4 | 235.9 | 217 | 239.2 | 38.5 |  |  | 87.4 | 209.6 | 16 | 103.29
C118-T13-025 | 144.4 | 1500 | 68 | 109.9 | 130 | 30.1 | 77.9 | 120 | 35.4 | 94 | 115.3 | 11.4 | 232.9 | 2130 | 104.5 | -0.13 | 570.3667 | 593.4667 | 435.4 | 261.2 | 136.9 | 128.7 | 211.2 | 88.3 | 462.1 | 62.5 | 237.2 | 217 | 236.6 | 38.3 |  |  | 87.4 | 212.5 | 16.3 | 103.32
C118-T13-025 | 144.5 | 1500 | 67.9 | 109.9 | 130 | 30.1 | 78 | 119.9 | 35.3 | 93.97 | 115.3 | 11.4 | 233.8 | 2132 | 104.4 | -0.13 | 571.4333 | 594.0667 | 435.6 | 261.1 | 137.1 | 128.6 | 206.3 | 88.3 | 398.1 | 62.7 | 237.2 | 217.4 | 236.9 | 38.5 |  |  | 87.42 | 198.3 | 16.3 | 103.39
C118-T13-025 | 144.6 | 1500 | 68 | 109.9 | 129.9 | 30.2 | 77.9 | 119.6 | 35.3 | 94 | 115.4 | 11.4 | 233.1 | 2118 | 104.4 | -0.14 | 571 | 593.6333 | 435.4 | 260.2 | 136.9 | 128.6 | 207.6 | 88.3 | 429.2 | 62.5 | 238.3 | 217.1 | 235.9 | 38.8 |  |  | 87.41 | 200.2 | 16.4 | 103.31
C118-T13-025 | 144.7 | 1500 | 68 | 110 | 130 | 30.2 | 78 | 119.4 | 35.3 | 94.01 | 115.3 | 11.4 | 232.7 | 2115 | 104.6 | -0.13 | 570.8333 | 593.9 | 435.9 | 258.2 | 137.1 | 128.7 | 204.6 | 88.3 | 436.9 | 62.8 | 232.1 | 217.1 | 232.7 | 38.2 |  |  | 87.4 | 200.5 | 16.3 | 103.31
C118-T13-025 | 144.8 | 1499 | 68 | 110 | 129.9 | 30.3 | 78 | 119.9 | 35.2 | 93.99 | 115.2 | 11.4 | 233.7 | 2153 | 104.5 | -0.12 | 571.8667 | 594.8667 | 436.5 | 260.4 | 136.9 | 128.6 | 205.9 | 88.3 | 402.6 | 62.6 | 235.5 | 217.7 | 237.9 | 38.7 |  |  | 87.4 | 202.1 | 16.3 | 103.27
C118-T13-025 | 144.9 | 1500 | 67.9 | 110 | 130 | 30.2 | 78 | 120.1 | 35.2 | 94 | 115.3 | 11.2 | 233 | 2106 | 104.6 | -0.12 | 571.2 | 593.8 | 435.9 | 260.2 | 137 | 128.7 | 205.9 | 88.3 | 400 | 62.6 | 234.5 | 217.2 | 238 | 38.7 |  |  | 87.41 | 197.1 | 16 | 103.27
C118-T13-025 | 145 | 1500 | 68 | 110.2 | 130 | 30 | 78 | 120.3 | 35.3 | 94 | 115.3 | 11.1 | 233.2 | 2122 | 104.7 | -0.13 | 571.6333 | 594.2333 | 435.8 | 261.5 | 137 | 128.6 | 206.4 | 88.3 | 401.3 | 62.4 | 236.5 | 217.2 | 235.5 | 38.7 |  |  | 87.4 | 201.2 | 15.9 | 103.27
C118-T13-025 | 145.1 | 1500 | 68 | 110.1 | 130 | 30 | 78.1 | 120.2 | 35.2 | 94.01 | 115.4 | 11.1 | 232.9 | 2137 | 104.7 | -0.13 | 570.2667 | 593.7667 | 435.6 | 260.7 | 137 | 128.6 | 208.8 | 88.3 | 448.5 | 62.7 | 233.2 | 217 | 236.2 | 37.9 |  |  | 87.4 | 207.3 | 16 | 103.29
C118-T13-025 | 145.2 | 1500 | 68 | 109.9 | 130 | 30 | 77.9 | 120 | 35.1 | 94.02 | 115.2 | 11.2 | 232.9 | 2162 | 104.4 | -0.14 | 570.1 | 593.3333 | 435.4 | 259.3 | 136.9 | 128.8 | 206.6 | 88.1 | 460.5 | 62.5 | 237.3 | 216.9 | 236.6 | 38.2 |  |  | 87.4 | 203.7 | 16 | 103.31
C118-T13-025 | 145.3 | 1500 | 68 | 109.9 | 130 | 29.9 | 77.9 | 120 | 35 | 93.99 | 115.3 | 11.2 | 233.1 | 2190 | 104.4 | -0.1 | 570.9333 | 593.4667 | 435.6 | 259.2 | 137 | 128.8 | 208.1 | 88.1 | 471.1 | 62.5 | 233.8 | 216.9 | 236.3 | 38.6 |  |  | 87.4 | 204.3 | 16.1 | 103.28
C118-T13-025 | 145.4 | 1500 | 67.9 | 109.9 | 130 | 30 | 77.9 | 119.9 | 35 | 93.99 | 115.4 | 11.2 | 233.3 | 2164 | 104.4 | -0.18 | 571.0333 | 593.8333 | 435.2 | 260.4 | 137 | 128.7 | 208.8 | 88.1 | 476.1 | 62.5 | 235.8 | 217.2 | 235.6 | 38.5 |  |  | 87.4 | 203.8 | 16.1 | 103.26
C118-T13-025 | 145.5 | 1500 | 68.1 | 110 | 130 | 30 | 78 | 119.9 | 35 | 93.98 | 115.3 | 11.3 | 233.5 | 2153 | 104.6 | -0.12 | 570.7 | 594.2333 | 435.7 | 261.2 | 137.1 | 128.7 | 206.5 | 88 | 477.3 | 62.8 | 232.2 | 217.4 | 235.9 | 38 |  |  | 87.39 | 207.4 | 16.2 | 103.24
C118-T13-025 | 145.6 | 1500 | 68 | 110.1 | 130 | 30 | 78.1 | 120 | 34.9 | 93.97 | 115.3 | 11.3 | 234.3 | 2158 | 104.7 | -0.15 | 570.9667 | 594.1667 | 435.6 | 259.1 | 137.1 | 128.6 | 209 | 88.1 | 410.7 | 62.8 | 236.5 | 217.7 | 239.4 | 38.7 |  |  | 87.4 | 201.3 | 16.2 | 103.27
C118-T13-025 | 145.7 | 1500 | 67.8 | 110 | 130 | 30 | 78 | 119.9 | 34.9 | 93.99 | 115.4 | 11.2 | 233.6 | 2139 | 104.6 | -0.06 | 571.3 | 593.9667 | 435.6 | 259.2 | 137 | 128.6 | 208.4 | 88.1 | 438 | 62.5 | 238.1 | 217.2 | 239 | 38.8 |  |  | 87.41 | 204.3 | 16.1 | 103.36
C118-T13-025 | 145.8 | 1500 | 67.9 | 110.3 | 130 | 30 | 78.3 | 120.5 | 35 | 94 | 115.2 | 11.2 | 233.8 | 2126 | 104.8 | -0.09 | 571.6 | 594.6333 | 435.8 | 259.9 | 137 | 128.7 | 208.2 | 88.3 | 455.3 | 63 | 238 | 217.4 | 238.1 | 38.8 |  |  | 87.4 | 199.4 | 16.1 | 103.23
C118-T13-025 | 145.9 | 1500 | 68.1 | 109.8 | 130.1 | 29.9 | 77.2 | 118 | 35.1 | 93.92 | 115.6 | 11.2 | 231.4 | 2139 | 104.4 | -0.1 | 570.7 | 594 | 437.1 | 261.4 | 136.8 | 128.7 | 205.7 | 87.9 | 432.1 | 62.7 | 234.9 | 216.2 | 234 | 38.7 |  |  | 87.39 | 196.9 | 16.1 | 103.37
C118-T13-025 | 146 | 1501 | 68.1 | 110.4 | 130 | 29.9 | 78.8 | 121 | 35 | 94.06 | 115.3 | 11.3 | 233.8 | 2152 | 105 | -0.07 | 571.9 | 594.3333 | 437.4 | 260 | 137 | 128.7 | 205.7 | 88.3 | 472.2 | 64.3 | 237.1 | 216.9 | 238.6 | 38.2 |  |  | 87.39 | 196.7 | 16.1 | 103.22
C118-T13-025 | 146.1 | 1501 | 68 | 109.4 | 129.9 | 29.8 | 78.1 | 121.5 | 35.1 | 94.23 | 114.9 | 11.2 | 235.3 | 2117 | 104 | -0.05 | 568.9 | 591.6 | 432.3 | 260.1 | 136.9 | 128.6 | 211 | 87.9 | 420.6 | 61.7 | 236.4 | 217.7 | 236.5 | 38.5 |  |  | 87.39 | 191.8 | 16.1 | 103.26
C118-T13-025 | 146.2 | 1499 | 68 | 110.3 | 130 | 29.7 | 77.4 | 119.2 | 35 | 93.91 | 115.1 | 11.2 | 233.5 | 2156 | 104.9 | -0.14 | 570.4667 | 593.3667 | 434.5 | 261.6 | 136.9 | 128.7 | 209.1 | 88.2 | 403.2 | 61.6 | 234.8 | 217.1 | 240.6 | 38.5 |  |  | 87.39 | 189.2 | 16 | 103.22
C118-T13-025 | 146.3 | 1501 | 68.1 | 110.1 | 130 | 29.4 | 77.9 | 119.6 | 35 | 93.99 | 115.1 | 11.1 | 234.4 | 2194 | 104.7 | -0.11 | 570.6333 | 593.9333 | 435 | 259.4 | 136.8 | 128.7 | 205.7 | 88.1 | 429.8 | 62.4 | 237.3 | 217.1 | 241.5 | 38.7 |  |  | 87.38 | 183.2 | 16 | 103.34
C118-T13-025 | 146.4 | 1500 | 68.1 | 109.9 | 130 | 29.8 | 78.2 | 120.1 | 35.1 | 94.02 | 115.3 | 11.1 | 233.9 | 2165 | 104.4 | -0.14 | 571.7 | 594.4 | 435.6 | 260.5 | 136.8 | 128.7 | 205.1 | 88 | 434.2 | 62.6 | 232.9 | 217.4 | 235.1 | 38.3 |  |  | 87.4 | 191 | 16 | 103.24
C118-T13-025 | 146.5 | 1501 | 68 | 110.1 | 130 | 30 | 78 | 120.4 | 35 | 94 | 115.3 | 11.1 | 234.3 | 2183 | 104.6 | -0.14 | 571.8667 | 594.8667 | 435.6 | 260.1 | 136.9 | 128.7 | 206.4 | 88.1 | 488.7 | 62.3 | 234.6 | 217.7 | 237.8 | 38.3 |  |  | 87.4 | 192 | 16 | 103.24
C118-T13-025 | 146.6 | 1500 | 68 | 110.1 | 130 | 29.8 | 77.9 | 120.3 | 35 | 94 | 115.3 | 11.2 | 233.9 | 2193 | 104.7 | -0.16 | 570.1333 | 593.8 | 435 | 260.9 | 136.9 | 128.7 | 207.9 | 88.1 | 421.8 | 62.1 | 234.9 | 217.2 | 233.7 | 38.6 |  |  | 87.39 | 193.6 | 16 | 103.23
C118-T13-025 | 146.7 | 1500 | 68 | 109.9 | 130 | 29.8 | 78 | 120.2 | 35 | 93.99 | 115.4 | 11.2 | 234.4 | 2169 | 104.5 | -0.17 | 570.9333 | 594.7333 | 435.4 | 258.7 | 137 | 128.9 | 206.8 | 88.1 | 428.6 | 62.4 | 236.9 | 217.6 | 241.6 | 38.4 |  |  | 87.39 | 187.9 | 16.1 | 103.23
C118-T13-025 | 146.8 | 1500 | 67.9 | 109.8 | 130 | 30 | 78 | 120 | 35 | 94 | 115.2 | 11.2 | 234.3 | 2162 | 104.3 | -0.16 | 571.6 | 594.4333 | 435.2 | 260.1 | 136.9 | 128.7 | 204.9 | 88.1 | 421.4 | 62.4 | 239.4 | 217.6 | 238 | 38.6 |  |  | 87.4 | 194.7 | 16.1 | 103.21
C118-T13-025 | 146.9 | 1500 | 68 | 110 | 130 | 30.1 | 78.1 | 120 | 35 | 94.03 | 115.3 | 11.3 | 233.4 | 2189 | 104.5 | -0.15 | 571.1667 | 594.5333 | 435.4 | 260.8 | 137 | 128.8 | 208.2 | 88.1 | 474.6 | 62.5 | 232.8 | 217.3 | 235.5 | 37.6 |  |  | 87.39 | 189 | 16.2 | 103.23
C118-T13-025 | 147 | 1501 | 68.1 | 110 | 130 | 30 | 78 | 119.9 | 35 | 94 | 115.3 | 11.2 | 234.1 | 2167 | 104.5 | -0.22 | 570.9667 | 594.4333 | 435.4 | 260.4 | 136.8 | 128.8 | 208.6 | 88.1 | 452.3 | 62.3 | 235.9 | 217.8 | 238 | 38 |  |  | 87.39 | 195.7 | 16.1 | 103.23
C118-T13-025 | 147.1 | 1500 | 68 | 110 | 130 | 30.1 | 77.7 | 119.7 | 35.1 | 94.03 | 115.4 | 11.2 | 233.2 | 2175 | 104.4 | -0.2 | 570.4333 | 593.6333 | 434.8 | 261.2 | 137 | 128.7 | 207.3 | 88.1 | 397.9 | 62 | 234.8 | 217.2 | 232.4 | 38.1 |  |  | 87.4 | 188 | 16.1 | 103.24
C118-T13-025 | 147.2 | 1501 | 68 | 110 | 130 | 29.7 | 77.9 | 119.7 | 34.9 | 93.98 | 115.4 | 11.2 | 234.6 | 2124 | 104.6 | -0.18 | 571.4667 | 594.0667 | 434.7 | 260.3 | 136.8 | 128.7 | 205.6 | 88.1 | 451.6 | 62.4 | 236.9 | 217.4 | 237.1 | 37.5 |  |  | 87.4 | 191.1 | 16.1 | 103.23
C118-T13-025 | 147.3 | 1500 | 68 | 110.1 | 130 | 29.8 | 78 | 119.7 | 34.9 | 94.01 | 115.3 | 11.3 | 233.8 | 2113 | 104.7 | -0.19 | 570.4667 | 593.4 | 434.5 | 259.9 | 136.9 | 128.7 | 207.5 | 88.3 | 440.3 | 62.4 | 235.3 | 217 | 239.2 | 37.3 |  |  | 87.4 | 193.7 | 16.1 | 103.22
C118-T13-025 | 147.4 | 1500 | 68.2 | 110.1 | 130 | 29.9 | 78 | 120 | 35 | 93.99 | 115.4 | 11.2 | 234.4 | 2117 | 104.7 | -0.21 | 571.1 | 594.3 | 435 | 259.9 | 136.9 | 128.7 | 207 | 88.2 | 376.7 | 62.3 | 234.9 | 217.6 | 238.6 | 37.7 |  |  | 87.38 | 188.7 | 16.1 | 103.26
C118-T13-025 | 147.5 | 1500 | 67.9 | 110 | 130.1 | 30.1 | 78.1 | 120.2 | 34.9 | 93.96 | 115.3 | 11.2 | 235.3 | 2159 | 104.7 | -0.24 | 571.9 | 595.0667 | 435.3 | 260.8 | 137 | 128.7 | 207 | 88.2 | 474.3 | 62.1 | 237.7 | 218.3 | 240.2 | 37.9 |  |  | 87.4 | 200.3 | 16.1 | 103.26
C118-T13-025 | 147.6 | 1503 | 67.9 | 110 | 129.9 | 30.1 | 78 | 120.1 | 34.9 | 94 | 115.3 | 11.3 | 233.9 | 2111 | 104.7 | -0.2 | 571.3 | 593.4333 | 434.8 | 259.6 | 136.7 | 128.6 | 204.2 | 88.2 | 437.8 | 62.3 | 238.8 | 217.4 | 237.9 | 37.6 |  |  | 87.4 | 192.5 | 16.3 | 103.24
C118-T13-025 | 147.7 | 1499 | 68.1 | 110 | 130 | 30.1 | 78.1 | 120.3 | 34.9 | 93.99 | 115.4 | 11.4 | 234 | 2118 | 104.7 | -0.17 | 571.2333 | 594.7333 | 435.5 | 259.9 | 137.1 | 128.8 | 207.5 | 88.2 | 447.9 | 62.4 | 237 | 217.7 | 237.5 | 38.3 |  |  | 87.39 | 191.5 | 16.3 | 103.24
C118-T13-025 | 147.8 | 1500 | 68.1 | 110 | 130 | 29.9 | 77.8 | 120.4 | 34.9 | 93.94 | 115.3 | 11.3 | 234.3 | 2174 | 104.5 | -0.19 | 571.3 | 594.8667 | 435.4 | 260.2 | 136.9 | 128.7 | 206.6 | 88.1 | 434.4 | 62.1 | 237.1 | 217.6 | 237 | 38.1 |  |  | 87.4 | 188.8 | 16.2 | 103.26
C118-T13-025 | 147.9 | 1500 | 67.9 | 109.8 | 130 | 30 | 77.8 | 119.9 | 34.9 | 94.01 | 115.4 | 11.2 | 233.3 | 2101 | 104.4 | -0.15 | 570.4667 | 593.6333 | 434.8 | 261.6 | 137 | 128.7 | 207.2 | 88.1 | 466.5 | 62.3 | 232.1 | 217 | 233.9 | 37.9 |  |  | 87.39 | 193 | 16.1 | 103.27
C118-T13-025 | 148 | 1500 | 68 | 109.9 | 130 | 30.1 | 78 | 119.8 | 34.9 | 94.04 | 115.3 | 11.3 | 233.4 | 2131 | 104.4 | -0.16 | 571.0333 | 593.3 | 435 | 261.2 | 136.8 | 128.8 | 209.4 | 88.1 | 437 | 62.1 | 235.3 | 217.2 | 237.1 | 38.2 |  |  | 87.38 | 195 | 16.1 | 103.34
C118-T13-025 | 148.1 | 1500 | 68.1 | 110 | 130.1 | 29.9 | 78.1 | 119.9 | 34.9 | 93.99 | 115.4 | 11.2 | 234.4 | 2173 | 104.6 | -0.18 | 571.4333 | 594.2333 | 435.4 | 260.7 | 137.1 | 129 | 207.6 | 88.2 | 431.4 | 62.7 | 238.2 | 217.5 | 237.8 | 37.7 |  |  | 87.4 | 190.9 | 16.1 | 103.28
C118-T13-025 | 148.2 | 1500 | 67.9 | 110 | 130 | 30 | 78 | 119.9 | 35 | 93.96 | 115.4 | 11.3 | 235 | 2148 | 104.6 | -0.14 | 571.2 | 594.5667 | 435.1 | 259.6 | 137 | 128.8 | 203.8 | 88.2 | 410.6 | 62.4 | 239.2 | 217.8 | 239.6 | 38.4 |  |  | 87.4 | 189 | 16.2 | 103.23
C118-T13-025 | 148.3 | 1499 | 67.9 | 110 | 130 | 30.1 | 77.9 | 119.9 | 35 | 94.02 | 115.4 | 11.2 | 233.3 | 2188 | 104.6 | -0.17 | 570.7 | 593.5 | 434.6 | 258.5 | 137 | 128.9 | 203.3 | 88.2 | 436.9 | 62.4 | 234.8 | 217 | 237.2 | 38 |  |  | 87.4 | 200.1 | 16.1 | 103.24
C118-T13-025 | 148.4 | 1500 | 68 | 109.9 | 130 | 29.4 | 77.9 | 119.8 | 34.9 | 94 | 115.4 | 11.2 | 234 | 2173 | 104.4 | -0.13 | 570.3 | 592.4 | 434.2 | 258.2 | 137.1 | 128.9 | 204.2 | 88.2 | 414.7 | 62.4 | 234 | 216.6 | 236.3 | 37.8 |  |  | 87.39 | 189.6 | 16.1 | 103.26
C118-T13-025 | 148.5 | 1501 | 68 | 109.9 | 130 | 29.4 | 78 | 119.9 | 34.9 | 93.98 | 115.2 | 11.2 | 234.7 | 2122 | 104.4 | -0.15 | 570.5 | 593.2333 | 434.4 | 259.4 | 137 | 128.9 | 204.4 | 88.1 | 446.7 | 62.5 | 234.4 | 217.1 | 236.9 | 37.9 |  |  | 87.39 | 194.2 | 16 | 103.23
C118-T13-025 | 148.6 | 1500 | 68 | 110 | 130 | 29.8 | 78 | 120 | 34.9 | 94.03 | 115.2 | 11.2 | 233.7 | 2158 | 104.5 | -0.16 | 570 | 592.5333 | 434.1 | 260 | 136.9 | 128.9 | 205.6 | 88.2 | 483.8 | 62.5 | 237.7 | 216.9 | 238.4 | 38.1 |  |  | 87.4 | 202.2 | 16 | 103.22
C118-T13-025 | 148.7 | 1500 | 68 | 109.9 | 130 | 29.9 | 78 | 119.9 | 34.7 | 94.03 | 115.3 | 11.2 | 233.7 | 2120 | 104.4 | -0.13 | 570.7667 | 593.3 | 434.5 | 260.4 | 137 | 128.9 | 207.8 | 88 | 454.2 | 62.5 | 241.1 | 217.1 | 237.2 | 38.1 |  |  | 87.39 | 199.3 | 16 | 103.24
C118-T13-025 | 148.8 | 1500 | 68 | 110.2 | 130 | 30.1 | 78 | 120 | 34.7 | 94.04 | 115.2 | 11.3 | 234 | 2109 | 104.7 | -0.1 | 570.8667 | 593.5333 | 435 | 259.3 | 137 | 128.9 | 208.8 | 88.1 | 465.5 | 62.5 | 236.6 | 217.5 | 237.4 | 37.6 |  |  | 87.4 | 197.3 | 16.2 | 103.26
C118-T13-025 | 148.9 | 1498 | 68 | 110.1 | 130 | 30 | 78 | 120.1 | 34.7 | 94.02 | 115.3 | 11.3 | 234.7 | 2177 | 104.7 | -0.12 | 572.4 | 594.6667 | 435.5 | 260.8 | 136.9 | 128.9 | 208.8 | 88.1 | 459.9 | 62.5 | 236.9 | 217.9 | 237.3 | 37.4 |  |  | 87.4 | 202.5 | 16.2 | 103.28
C118-T13-025 | 149 | 1500 | 67.9 | 109.9 | 130 | 30 | 77.9 | 119.9 | 34.7 | 93.68 | 115.4 | 11.4 | 233.4 | 2160 | 104.4 | -0.2 | 572.8667 | 595.1333 | 435.9 | 261.1 | 136.9 | 128.9 | 207.7 | 88.1 | 466.3 | 62.4 | 236.8 | 217.8 | 236.6 | 37.3 |  |  | 87.4 | 199.4 | 16.3 | 103.39
C118-T13-025 | 149.1 | 1500 | 68 | 109.7 | 130 | 30.1 | 78.1 | 119.4 | 34.7 | 94.01 | 115.4 | 11.4 | 233.6 | 2140 | 104.4 | -0.17 | 571.3333 | 593.7667 | 435.2 | 261.3 | 136.9 | 128.8 | 207.7 | 88.1 | 420.7 | 62.6 | 235 | 217.4 | 236.7 | 37.7 |  |  | 87.39 | 198.9 | 16.4 | 103.27
C118-T13-025 | 149.2 | 1501 | 68 | 110 | 130 | 30 | 78.2 | 120.6 | 34.7 | 94.01 | 115.5 | 11.6 | 233.9 | 2186 | 104.7 | -0.15 | 571.4 | 594.1667 | 435.6 | 260.9 | 136.9 | 128.7 | 206.2 | 88 | 442.9 | 62.5 | 236.4 | 217.7 | 234 | 37.5 |  |  | 87.4 | 211.4 | 16.6 | 103.28
C118-T13-025 | 149.3 | 1500 | 68 | 110.2 | 130.1 | 30.1 | 78.2 | 120.6 | 34.8 | 93.96 | 115.4 | 11.6 | 234.9 | 2140 | 104.8 | -0.14 | 572.4 | 594.5667 | 435.6 | 262.2 | 137 | 128.8 | 208.8 | 88.1 | 399.5 | 62.6 | 237.9 | 218.1 | 239.5 | 37.4 |  |  | 87.4 | 198.3 | 16.6 | 103.29
C118-T13-025 | 149.4 | 1501 | 68 | 110.1 | 130 | 29.8 | 78.2 | 120 | 34.8 | 94 | 115.3 | 11.3 | 234.5 | 2135 | 104.7 | -0.14 | 572.1 | 594.3667 | 435.2 | 260.2 | 137.1 | 128.8 | 205.6 | 88.1 | 408.2 | 62.6 | 240.9 | 217.5 | 238.8 | 37.7 |  |  | 87.4 | 189.1 | 16.2 | 103.31
C118-T13-025 | 149.5 | 1499 | 67.9 | 110 | 130 | 29.8 | 78 | 119.8 | 34.9 | 94.01 | 115.3 | 11.2 | 234 | 2150 | 104.6 | -0.13 | 570.8 | 593.4667 | 434.6 | 260.1 | 137 | 128.9 | 208.9 | 88.1 | 451 | 62.4 | 237.4 | 217.2 | 239.2 | 37.6 |  |  | 87.4 | 210 | 16.1 | 103.32
C118-T13-025 | 149.6 | 1500 | 68.1 | 109.9 | 130 | 29.9 | 78.3 | 119.8 | 34.9 | 94.02 | 115.2 | 11.1 | 234 | 2115 | 104.4 | -0.12 | 571.2333 | 593.9333 | 435.4 | 258.4 | 137 | 128.7 | 206.5 | 88 | 438.8 | 63 | 237.3 | 217.5 | 239.2 | 38.1 |  |  | 87.39 | 194.7 | 16 | 103.34
C118-T13-025 | 149.7 | 1501 | 68.1 | 109.9 | 130 | 30 | 78.2 | 119.8 | 34.9 | 94.03 | 115.3 | 11.2 | 234 | 2128 | 104.4 | -0.14 | 571.2667 | 593.6 | 435.4 | 259.7 | 136.9 | 128.7 | 207.1 | 88.1 | 471.2 | 63 | 237.6 | 217.6 | 237.2 | 37.4 |  |  | 87.4 | 199.2 | 16.1 | 103.36
C118-T13-025 | 149.8 | 1499 | 68 | 109.9 | 130.1 | 30 | 78.2 | 119.9 | 34.9 | 93.91 | 115.3 | 11.2 | 234 | 2153 | 104.4 | -0.13 | 572.9 | 594.8 | 436 | 260.8 | 137 | 128.8 | 207.4 | 88.1 | 475.8 | 62.8 | 237.1 | 217.8 | 237.8 | 37.6 |  |  | 87.4 | 202 | 16.1 | 103.37
C118-T13-025 | 149.9 | 1500 | 68 | 109.9 | 130 | 30.1 | 78.1 | 120 | 34.9 | 94.03 | 115.4 | 11.3 | 233.3 | 2110 | 104.4 | -0.14 | 571.1 | 593.6 | 435.1 | 260.7 | 137 | 128.8 | 208.4 | 88.1 | 445.1 | 62.7 | 237.4 | 217.2 | 234.6 | 37.1 |  |  | 87.39 | 200.3 | 16.2 | 103.34
C118-T13-025 | 150 | 1500 | 68.1 | 110.2 | 130.1 | 30.1 | 78.2 | 120.1 | 34.9 | 94 | 115.4 | 11.3 | 234.1 | 2150 | 104.8 | -0.12 | 571.5333 | 594.4 | 435.7 | 259.9 | 137.1 | 128.9 | 203.6 | 88.2 | 467.6 | 62.5 | 236.3 | 217.7 | 240.3 | 37.6 |  |  | 87.39 | 203.6 | 16.3 | 103.36
C118-T13-025 | 150.1 | 1499 | 68.1 | 110.3 | 130 | 30.1 | 78.3 | 120.6 | 35 | 94.01 | 115.4 | 11.4 | 233.8 | 2159 | 104.8 | -0.11 | 572.7 | 594.7333 | 436.1 | 259.7 | 137 | 128.8 | 205.7 | 88.3 | 408.9 | 62.7 | 238.4 | 217.7 | 238.5 | 37 |  |  | 87.4 | 198.4 | 16.4 | 103.34
C118-T13-025 | 150.2 | 1500 | 67.9 | 109.9 | 130 | 30 | 77.9 | 120.3 | 34.9 | 93.97 | 115.3 | 11.3 | 234 | 2140 | 104.4 | -0.2 | 571.4 | 593.3667 | 435 | 261.6 | 136.9 | 128.8 | 208.9 | 88.2 | 436.4 | 62.1 | 233.7 | 217.5 | 236.9 | 37.7 |  |  | 87.4 | 198.5 | 16.2 | 103.34
C118-T13-025 | 150.3 | 1500 | 68.1 | 109.7 | 130 | 29.9 | 78.4 | 119.6 | 35 | 94.01 | 115.2 | 11.1 | 234 | 2164 | 104.3 | -0.2 | 570.4667 | 593.7 | 435.1 | 261.6 | 136.8 | 128.8 | 209.3 | 88.1 | 480.5 | 63.1 | 237.3 | 217.6 | 237.9 | 37.6 |  |  | 87.39 | 190.8 | 16 | 103.49
C118-T13-025 | 150.4 | 1500 | 68 | 110.1 | 130 | 29.8 | 78.1 | 119.4 | 34.9 | 93.98 | 115.5 | 11.1 | 234.7 | 2184 | 104.7 | -0.21 | 569.9 | 592.5333 | 433.8 | 261.2 | 136.8 | 128.9 | 207.3 | 88.2 | 398.9 | 62.7 | 233.8 | 217.8 | 235.1 | 36.3 |  |  | 87.4 | 189.4 | 16 | 103.36
C118-T13-025 | 150.5 | 1500 | 68 | 110.1 | 130 | 29.8 | 78.1 | 120.3 | 34.9 | 93.99 | 115.3 | 11.1 | 235.2 | 2154 | 104.7 | -0.22 | 571.0333 | 593.0667 | 434.3 | 260.1 | 136.8 | 128.7 | 206 | 88.3 | 428.5 | 62.5 | 238.1 | 217.7 | 242.7 | 37.2 |  |  | 87.4 | 189.3 | 15.9 | 103.34
C118-T13-025 | 150.6 | 1500 | 68 | 110.1 | 130.1 | 29.9 | 78.1 | 120.3 | 34.9 | 94.06 | 115.3 | 11.1 | 233.8 | 2146 | 104.7 | -0.21 | 571.4333 | 592.9 | 434.5 | 262.1 | 137 | 128.7 | 208.2 | 88.2 | 440.5 | 62.5 | 237.1 | 217.4 | 240.5 | 37.8 |  |  | 87.4 | 191.4 | 15.9 | 103.34
C118-T13-025 | 150.7 | 1500 | 68.1 | 109.9 | 130 | 29.9 | 78.1 | 120.2 | 34.9 | 94.05 | 115.3 | 11.2 | 233.8 | 2142 | 104.5 | -0.18 | 570.1667 | 593.5 | 434.8 | 260.8 | 136.9 | 128.7 | 208.7 | 88.1 | 448.7 | 62.5 | 239.3 | 217.4 | 237.5 | 37 |  |  | 87.39 | 190 | 16 | 103.44
C118-T13-025 | 150.8 | 1500 | 68.1 | 110.2 | 130 | 30.1 | 78.1 | 120.2 | 35 | 93.92 | 115.4 | 11.3 | 232.8 | 2167 | 104.8 | -0.18 | 571.7 | 593.6667 | 435.8 | 260.8 | 136.9 | 128.8 | 208.6 | 88.1 | 398.4 | 62.4 | 238.3 | 217.4 | 236.4 | 37.9 |  |  | 87.4 | 182.6 | 16.2 | 103.36
C118-T13-025 | 150.9 | 1500 | 68 | 109.9 | 130 | 30.2 | 78 | 120.2 | 34.9 | 93.99 | 115.3 | 11.3 | 233.9 | 2115 | 104.5 | -0.16 | 572.3 | 593.9333 | 435.4 | 261.8 | 137.1 | 128.7 | 205.7 | 88.2 | 460.1 | 62.3 | 238.7 | 217.9 | 237.9 | 38.2 |  |  | 87.4 | 183.3 | 16.2 | 103.51
C118-T13-025 | 151 | 1499 | 68 | 109.9 | 130 | 30.2 | 78 | 120.2 | 35 | 94 | 115.3 | 11.3 | 233.9 | 2125 | 104.5 | -0.11 | 572.1 | 594.1333 | 435.6 | 261.6 | 137 | 128.6 | 209.4 | 88.2 | 480.9 | 62.4 | 237.4 | 217.8 | 237.8 | 37.5 |  |  | 87.4 | 184.9 | 16.2 | 103.46
C118-T13-025 | 151.1 | 1500 | 68.1 | 109.9 | 130 | 30.2 | 78 | 119.8 | 35 | 94.01 | 115.3 | 11.2 | 233.9 | 2129 | 104.5 | -0.11 | 571.5667 | 593.9667 | 435.6 | 259.9 | 137 | 128.7 | 205.9 | 88.2 | 397.2 | 62.3 | 237 | 217.8 | 236.6 | 37.4 |  |  | 87.39 | 180.5 | 16.1 | 103.34
C118-T13-025 | 151.2 | 1500 | 68 | 109.9 | 130 | 30.2 | 78 | 119.4 | 35 | 93.94 | 115.3 | 11.2 | 234.7 | 2161 | 104.5 | -0.11 | 572.5 | 594.4667 | 435.6 | 260.7 | 136.8 | 128.7 | 203.1 | 88.1 | 411.1 | 62.6 | 236.1 | 218.2 | 237.7 | 37.4 |  |  | 87.4 | 177.6 | 16.1 | 103.49
C118-T13-025 | 151.3 | 1500 | 67.9 | 110.1 | 130 | 30.2 | 78.2 | 119.9 | 35 | 93.97 | 115.4 | 11.2 | 234 | 2158 | 104.7 | -0.12 | 572.3667 | 593.8 | 435.3 | 260.6 | 136.9 | 128.7 | 204.8 | 88.3 | 442.9 | 62.6 | 236.8 | 217.7 | 237.5 | 37.1 |  |  | 87.41 | 181.8 | 16.1 | 103.37
C118-T13-025 | 151.4 | 1499 | 68 | 110 | 130.1 | 30.1 | 78 | 119.8 | 35 | 94.01 | 115.3 | 11.3 | 233.1 | 2148 | 104.6 | -0.14 | 570.8333 | 593 | 435.1 | 260.9 | 136.9 | 128.7 | 207.5 | 88.3 | 410.4 | 62.4 | 234.9 | 217.3 | 236.8 | 37.5 |  |  | 87.39 | 180.9 | 16.2 | 103.37
C118-T13-025 | 151.5 | 1501 | 68 | 109.9 | 130 | 30.1 | 78.1 | 120.3 | 34.9 | 93.99 | 115.3 | 11.3 | 233.9 | 2171 | 104.6 | -0.14 | 571.5333 | 594.3667 | 435.5 | 260.4 | 136.9 | 128.7 | 209.5 | 88.2 | 443.9 | 62.3 | 234.6 | 217.9 | 238.6 | 37.2 |  |  | 87.4 | 178.1 | 16.2 | 103.36
C118-T13-025 | 151.6 | 1500 | 68 | 109.9 | 130 | 30.1 | 78.1 | 120.2 | 34.9 | 94.02 | 115.3 | 11.4 | 233.6 | 2152 | 104.6 | -0.14 | 571.7 | 593.6667 | 435.2 | 261.3 | 136.8 | 128.7 | 209.2 | 88.1 | 441 | 62.3 | 235.8 | 217.8 | 236.7 | 37.2 |  |  | 87.4 | 173.3 | 16.3 | 103.34
C118-T13-025 | 151.7 | 1501 | 67.8 | 110.4 | 130 | 30.1 | 77.9 | 120.4 | 34.9 | 94.02 | 115.3 | 11.3 | 233.5 | 2164 | 105.1 | -0.14 | 571.2 | 592.8 | 434.8 | 261.5 | 136.8 | 128.7 | 204.9 | 88.3 | 412.6 | 62 | 234.5 | 217.3 | 236.3 | 38.3 |  |  | 87.4 | 184.3 | 16.2 | 103.36
C118-T13-025 | 151.8 | 1500 | 68 | 110 | 130 | 30.1 | 78 | 120.3 | 35 | 94.04 | 115.2 | 11.3 | 233.1 | 2144 | 104.7 | -0.11 | 570.8 | 592.8333 | 435 | 258.2 | 136.9 | 128.8 | 205.3 | 88.3 | 479.9 | 62.2 | 232.7 | 217.3 | 235.7 | 37.4 |  |  | 87.4 | 175.4 | 16.2 | 103.37
C118-T13-025 | 151.9 | 1501 | 68.1 | 109.6 | 130 | 30.1 | 78 | 119.9 | 35 | 93.99 | 115.3 | 11.2 | 233.9 | 2118 | 104.3 | -0.1 | 570.7667 | 593.5 | 435.4 | 259.9 | 136.9 | 128.7 | 205.8 | 88.1 | 445 | 62.1 | 237 | 217.8 | 238.8 | 37.3 |  |  | 87.39 | 181.2 | 16.2 | 103.39
C118-T13-025 | 152 | 1502 | 67.8 | 110.1 | 130.1 | 30 | 77.8 | 119.2 | 35 | 94.02 | 115.3 | 11.2 | 233.2 | 2138 | 104.7 | -0.12 | 570.0333 | 592.5667 | 434.5 | 260.6 | 136.8 | 128.8 | 207.1 | 88.2 | 433.2 | 62.3 | 235.3 | 217.1 | 238.1 | 37.8 |  |  | 87.4 | 186.1 | 16.1 | 103.36
C118-T13-025 | 152.1 | 1500 | 67.9 | 110.2 | 130 | 30 | 78.3 | 119.6 | 35 | 94.01 | 115.3 | 11.3 | 234 | 2127 | 104.8 | -0.12 | 571.9667 | 593.4333 | 435.2 | 260.4 | 137 | 128.7 | 204.2 | 88.3 | 365.6 | 62.8 | 237.4 | 217.6 | 238.8 | 38.1 |  |  | 87.4 | 182.8 | 16.2 | 103.37
C118-T13-025 | 152.2 | 1500 | 68 | 110 | 130 | 30 | 78 | 120.1 | 35 | 94.01 | 115.2 | 11.3 | 233.7 | 2112 | 104.6 | -0.14 | 570.8 | 592.6667 | 435 | 262.2 | 137 | 128.7 | 210.7 | 88.2 | 456.6 | 62.3 | 236 | 217.4 | 237.1 | 37.6 |  |  | 87.4 | 181.6 | 16.2 | 103.36
C118-T13-025 | 152.3 | 1500 | 68 | 110.1 | 130 | 30 | 78.1 | 120.6 | 35 | 93.98 | 115.4 | 11.3 | 234 | 2157 | 104.7 | -0.13 | 571.2333 | 593.1 | 435.2 | 261.2 | 137 | 128.8 | 209.6 | 88.3 | 450 | 62.3 | 236 | 217.6 | 237.7 | 37.6 |  |  | 87.4 | 165.9 | 16.3 | 103.39
C118-T13-025 | 152.4 | 1501 | 67.9 | 110 | 130 | 30 | 78 | 120.4 | 35 | 93.95 | 115.3 | 11.3 | 234.1 | 2172 | 104.6 | -0.15 | 571.3333 | 593.7333 | 435 | 261.5 | 136.7 | 128.7 | 206.5 | 88.2 | 413.4 | 62.1 | 233.6 | 217.5 | 234.3 | 37.7 |  |  | 87.4 | 187.9 | 16.3 | 103.39
C118-T13-025 | 152.5 | 1500 | 67.9 | 110 | 130 | 29.9 | 77.7 | 119.6 | 35 | 94.03 | 115.1 | 11.2 | 233 | 2145 | 104.6 | -0.15 | 570.1 | 591.8667 | 434.3 | 260.9 | 136.9 | 128.7 | 206 | 88.2 | 506.1 | 62 | 235.2 | 216.8 | 238.9 | 37.4 |  |  | 87.4 | 179 | 16.1 | 103.39
C118-T13-025 | 152.6 | 1499 | 68 | 109.7 | 130 | 29.9 | 77.9 | 119.3 | 35 | 94.02 | 115.4 | 11.2 | 233.6 | 2190 | 104.3 | -0.13 | 570.9333 | 592.5667 | 434.9 | 261.2 | 136.8 | 128.7 | 207.8 | 88.1 | 415.4 | 62.4 | 236.7 | 217.3 | 241.3 | 37.7 |  |  | 87.39 | 179.5 | 16.1 | 103.39
C118-T13-025 | 152.7 | 1500 | 68 | 110 | 130.1 | 29.9 | 78.1 | 119.7 | 35 | 94.02 | 115.4 | 11.2 | 233.3 | 2178 | 104.7 | -0.15 | 570.4667 | 592.9 | 434.7 | 260.3 | 137.1 | 128.8 | 207.8 | 88.2 | 437.8 | 62.6 | 233.2 | 217 | 235.6 | 38.2 |  |  | 87.4 | 189.7 | 16.1 | 103.46
C118-T13-025 | 152.8 | 1499 | 67.9 | 110.2 | 130 | 30 | 78 | 120.6 | 35 | 93.97 | 115.5 | 11.2 | 234.2 | 2147 | 104.8 | -0.13 | 571.5333 | 593.6667 | 435 | 261.6 | 137 | 128.7 | 209.6 | 88.3 | 449.4 | 62.1 | 233.7 | 217.6 | 237 | 37 |  |  | 87.4 | 177.5 | 16.1 | 103.47
C118-T13-025 | 152.9 | 1500 | 68 | 110 | 130 | 30 | 77.9 | 120.2 | 35 | 94.02 | 115.4 | 11.1 | 233.3 | 2186 | 104.6 | -0.17 | 570.3 | 592.5333 | 434.6 | 259.8 | 137 | 128.7 | 205.5 | 88.2 | 427.2 | 62.2 | 236 | 217.2 | 237.7 | 37.6 |  |  | 87.39 | 178.7 | 16 | 103.39
C118-T13-025 | 153 | 1501 | 68 | 110.1 | 130.1 | 30 | 78 | 120.2 | 35 | 93.95 | 115.5 | 11 | 234.3 | 2119 | 104.8 | -0.15 | 570.6333 | 592.3 | 433.9 | 261.3 | 136.8 | 128.8 | 207.6 | 88.3 | 442.2 | 62.3 | 234.1 | 217.7 | 236.8 | 37.6 |  |  | 87.4 | 182.8 | 15.9 | 103.37
C118-T13-025 | 153.1 | 1500 | 68.1 | 109.9 | 129.9 | 29.9 | 78 | 120 | 35 | 94.03 | 115.3 | 11 | 233.9 | 2152 | 104.6 | -0.14 | 570.9333 | 593.5 | 434.7 | 259.1 | 137.1 | 128.6 | 206.3 | 88.2 | 462.5 | 62.3 | 233.3 | 217.6 | 234.3 | 37.6 |  |  | 87.4 | 187.2 | 15.8 | 103.37
C118-T13-025 | 153.2 | 1501 | 67.9 | 109.9 | 130 | 29.9 | 78 | 119.7 | 35 | 94.04 | 115.2 | 11.2 | 233.4 | 2134 | 104.6 | -0.15 | 570.7 | 592.3667 | 434.2 | 262.3 | 136.9 | 128.8 | 207.9 | 88.2 | 465.2 | 62.5 | 235.2 | 216.9 | 239.9 | 37.4 |  |  | 87.4 | 176.4 | 16 | 103.37
C118-T13-025 | 153.3 | 1500 | 68 | 110 | 129.9 | 29.9 | 78 | 119.8 | 35 | 94.03 | 115.2 | 11.2 | 233.7 | 2108 | 104.6 | -0.12 | 570.6 | 592.4 | 434.7 | 259.9 | 137 | 128.7 | 205.9 | 88.2 | 401.2 | 62.3 | 237.7 | 217.2 | 236.8 | 37.2 |  |  | 87.39 | 179.7 | 16.1 | 103.41
C118-T13-025 | 153.4 | 1501 | 68 | 109.7 | 129.9 | 29.9 | 77.9 | 119.6 | 35 | 94.02 | 115.5 | 11.2 | 234 | 2127 | 104.4 | -0.13 | 571 | 592.8667 | 434.6 | 261.9 | 137 | 128.8 | 210.1 | 88.2 | 421.4 | 62.3 | 240 | 217.3 | 237.8 | 37.3 |  |  | 87.4 | 180.3 | 16.1 | 103.41
C118-T13-025 | 153.5 | 1499 | 68 | 110 | 129.9 | 30 | 78.1 | 119.8 | 35 | 94 | 115.3 | 11.2 | 234 | 2136 | 104.6 | -0.14 | 570.9 | 592.9 | 434.8 | 260.4 | 137.1 | 128.7 | 205.2 | 88.3 | 419.2 | 62 | 238.2 | 217.3 | 238.3 | 37 |  |  | 87.4 | 185.4 | 16.1 | 103.41
C118-T13-025 | 153.6 | 1499 | 67.9 | 110.3 | 130 | 30.1 | 78 | 120.1 | 35 | 93.99 | 115.2 | 11.2 | 232.9 | 2114 | 104.9 | -0.1 | 571 | 593.0667 | 434.9 | 259.5 | 137.1 | 128.9 | 204.1 | 88.3 | 433.6 | 62.2 | 235.6 | 217.1 | 236.2 | 37.6 |  |  | 87.4 | 168.4 | 16 | 103.37
C118-T13-025 | 153.7 | 1500 | 68 | 110.1 | 129.9 | 30 | 78 | 120.7 | 35 | 94 | 115.3 | 11.1 | 233.8 | 2173 | 104.6 | -0.16 | 571.0667 | 593.1333 | 435.2 | 259.6 | 137.1 | 128.8 | 208.2 | 88.3 | 460.2 | 62.3 | 236.2 | 217.4 | 237.3 | 37.1 |  |  | 87.4 | 183.3 | 16 | 103.52
C118-T13-025 | 153.8 | 1501 | 68 | 109.8 | 130 | 30.3 | 77.9 | 120.3 | 35 | 94.03 | 115 | 11.5 | 233.4 | 2156 | 104.3 | -0.16 | 570.9333 | 592.9333 | 435.2 | 262.3 | 136.9 | 128.9 | 208.8 | 88.1 | 466.3 | 62.2 | 235.9 | 217.5 | 236.4 | 36.8 |  |  | 87.4 | 189.9 | 16.5 | 103.43
C118-T13-025 | 153.9 | 1500 | 67.9 | 109.9 | 130 | 30 | 77.8 | 119.3 | 35.1 | 94 | 115.3 | 11.6 | 233.8 | 2157 | 104.3 | -0.12 | 570.9667 | 593.4 | 434.9 | 260.4 | 136.9 | 128.9 | 208 | 88 | 457.7 | 62.4 | 240.3 | 217.5 | 238 | 35.7 |  |  | 87.4 | 188 | 16.7 | 103.39
C118-T13-025 | 154 | 1501 | 68 | 110.1 | 130 | 30 | 78.1 | 119.3 | 35.3 | 94.01 | 115.5 | 11.7 | 233.3 | 2181 | 104.4 | -0.16 | 571.0667 | 593.4333 | 435 | 261.2 | 137 | 129 | 205.2 | 88 | 448 | 63 | 234.5 | 217.3 | 237.9 | 35.5 |  |  | 87.39 | 190.1 | 16.8 | 103.42
C118-T13-025 | 154.1 | 1501 | 68.1 | 110.2 | 130 | 29.8 | 78.2 | 120.1 | 35.6 | 93.99 | 115.2 | 11.3 | 233.9 | 2123 | 104.6 | -0.13 | 571.5333 | 593.6667 | 435.4 | 260.7 | 137.1 | 128.9 | 205.7 | 88 | 440.9 | 62.8 | 237.4 | 217.6 | 239 | 36.5 |  |  | 87.39 | 195.6 | 16.2 | 103.41
C118-T13-025 | 154.2 | 1500 | 68.1 | 110.1 | 130 | 29.8 | 78.1 | 120.8 | 35.5 | 93.95 | 115.1 | 11.1 | 233.6 | 2139 | 104.4 | -0.12 | 571.8333 | 593.8667 | 435.6 | 259.8 | 137.1 | 128.9 | 205.1 | 88.3 | 452.7 | 62.4 | 238.1 | 217.4 | 236.3 | 37.5 |  |  | 87.4 | 194.2 | 15.9 | 103.41
C118-T13-025 | 154.3 | 1500 | 68 | 109.9 | 129.9 | 29.9 | 78 | 120.4 | 35.4 | 93.99 | 115.3 | 11.3 | 234.3 | 2158 | 104.3 | -0.15 | 572.1333 | 593.9 | 435 | 261.2 | 137.1 | 128.7 | 208 | 88.2 | 477 | 62.3 | 237.6 | 217.7 | 234.7 | 37.6 |  |  | 87.4 | 194.8 | 16.2 | 103.36
C118-T13-025 | 154.4 | 1500 | 68 | 109.9 | 130 | 29.9 | 77.8 | 119.7 | 35.2 | 94.04 | 115.2 | 11.2 | 233.2 | 2112 | 104.3 | -0.15 | 570.4667 | 592.5 | 434.5 | 261.6 | 136.9 | 128.9 | 206.8 | 88.1 | 474.9 | 62.2 | 236.9 | 217.1 | 234.6 | 38 |  |  | 87.38 | 190.3 | 16.2 | 103.37
C118-T13-025 | 154.5 | 1498 | 68 | 110 | 129.9 | 29.9 | 78.1 | 119.9 | 35 | 93.99 | 115.3 | 11.2 | 234.4 | 2176 | 104.6 | -0.16 | 571.8667 | 593.3 | 435.1 | 262.2 | 137 | 128.7 | 208.2 | 88.2 | 465.8 | 62.4 | 236.1 | 217.7 | 240.4 | 37.5 |  |  | 87.4 | 192.5 | 16 | 103.34
C118-T13-025 | 154.6 | 1500 | 68.1 | 109.9 | 129.9 | 29.8 | 78.1 | 119.6 | 35 | 94.02 | 115.1 | 11.1 | 233.2 | 2159 | 104.4 | -0.17 | 571.1 | 592.5333 | 434.8 | 261.1 | 136.9 | 128.6 | 208 | 88.1 | 441.8 | 62.5 | 233.6 | 217.1 | 235.8 | 37.2 |  |  | 87.4 | 196.3 | 16 | 103.36
C118-T13-025 | 154.7 | 1504 | 67.9 | 110 | 129.9 | 30 | 77.9 | 119.5 | 35 | 94.01 | 115.3 | 11 | 233.3 | 2172 | 104.6 | -0.13 | 570.3667 | 592.4 | 434.3 | 261.3 | 137 | 128.9 | 206.5 | 88.3 | 442.5 | 62.2 | 239.9 | 217 | 237.1 | 37.2 |  |  | 87.4 | 199.4 | 15.8 | 103.46
C118-T13-025 | 154.8 | 1500 | 67.9 | 109.9 | 130 | 30 | 78.1 | 119.8 | 34.9 | 94.01 | 115.4 | 11 | 233.2 | 2191 | 104.6 | -0.15 | 571.1333 | 592.7667 | 434.7 | 262.1 | 136.9 | 128.9 | 206.8 | 88.1 | 419.9 | 62.4 | 234.3 | 217.1 | 233.7 | 37.1 |  |  | 87.4 | 197.6 | 15.8 | 103.37
C118-T13-025 | 154.9 | 1500 | 68 | 110.1 | 129.9 | 30 | 78.1 | 120.3 | 35 | 94 | 115.5 | 11.1 | 233.9 | 2133 | 104.7 | -0.13 | 571.4333 | 593.2667 | 435 | 260.8 | 137 | 128.7 | 206.3 | 88.3 | 434 | 62.5 | 232.6 | 217.5 | 234.5 | 37.2 |  |  | 87.4 | 192.6 | 15.9 | 103.36
C118-T13-025 | 155 | 1500 | 68.1 | 110.4 | 130 | 29.9 | 78 | 120.7 | 35 | 94.02 | 115.2 | 11.2 | 233 | 2150 | 105 | -0.14 | 570.6 | 592.8333 | 434.9 | 262.3 | 137 | 128.7 | 205.5 | 88.3 | 460.2 | 62 | 233.2 | 217.1 | 233.6 | 37.4 |  |  | 87.39 | 195.9 | 16 | 103.36
C118-T13-025 | 155.1 | 1503 | 68 | 110 | 129.9 | 30 | 77.9 | 120.3 | 35 | 93.99 | 115.4 | 11.2 | 233.7 | 2125 | 104.6 | -0.12 | 571.2667 | 593.6333 | 435.1 | 261.8 | 137.1 | 128.6 | 206.3 | 88.2 | 441.8 | 62.1 | 237 | 217.4 | 236.9 | 37.1 |  |  | 87.4 | 203.8 | 16.1 | 103.41
C118-T13-025 | 155.2 | 1500 | 68 | 109.9 | 130 | 30 | 77.8 | 119.9 | 34.9 | 94.04 | 115.1 | 11.1 | 233.3 | 2105 | 104.5 | -0.09 | 570.4333 | 592.9 | 435 | 261.2 | 136.9 | 128.7 | 208.3 | 88.2 | 389.7 | 61.7 | 235 | 217.1 | 236.7 | 37.1 |  |  | 87.39 | 201 | 16 | 103.34
C118-T13-025 | 155.3 | 1501 | 68 | 110 | 129.9 | 30.1 | 78 | 119.8 | 34.9 | 94.01 | 115.2 | 11 | 234 | 2141 | 104.6 | -0.17 | 571.1333 | 593.0333 | 434.9 | 261.3 | 137 | 128.8 | 205.5 | 88.2 | 424.6 | 62.4 | 235.1 | 217.6 | 237.6 | 37.1 |  |  | 87.4 | 196.8 | 15.9 | 103.39
C118-T13-025 | 155.4 | 1500 | 68 | 110 | 129.9 | 30.1 | 78.2 | 119.8 | 34.9 | 93.94 | 115.4 | 11.1 | 234.8 | 2153 | 104.7 | -0.18 | 572.2667 | 594.1333 | 435.3 | 261.5 | 137.2 | 128.7 | 210 | 88.2 | 478.2 | 62.6 | 240 | 218.2 | 239.5 | 36.8 |  |  | 87.4 | 198.3 | 16 | 103.46
C118-T13-025 | 155.5 | 1500 | 68 | 109.7 | 130 | 30.3 | 78 | 119.6 | 34.9 | 93.98 | 115.3 | 11.3 | 233.6 | 2171 | 104.3 | -0.18 | 571.6333 | 593.1667 | 435 | 262.9 | 136.9 | 128.7 | 208.2 | 88.2 | 460.8 | 62.4 | 234.8 | 217.6 | 239.3 | 36.8 |  |  | 87.4 | 197.8 | 16.3 | 103.33
C118-T13-025 | 155.6 | 1502 | 68 | 110 | 130 | 30.1 | 77.9 | 119.6 | 34.9 | 93.95 | 115.2 | 11.3 | 233.8 | 2185 | 104.6 | -0.17 | 571.1333 | 593.3 | 434.9 | 262.1 | 137.1 | 128.8 | 206.7 | 88.2 | 444 | 62.5 | 233.6 | 217.7 | 236 | 37.2 |  |  | 87.4 | 191.9 | 16.2 | 103.34
C118-T13-025 | 155.7 | 1500 | 68 | 110 | 130.1 | 30.1 | 78.2 | 119.8 | 34.9 | 93.95 | 115.2 | 11.3 | 234.4 | 2132 | 104.7 | -0.16 | 571.0333 | 592.7333 | 434.2 | 261.6 | 137 | 128.8 | 209.8 | 88.3 | 422.9 | 62.6 | 237.6 | 218.2 | 241.8 | 37.2 |  |  | 87.4 | 201.9 | 16.3 | 103.29
C118-T13-025 | 155.8 | 1499 | 68.1 | 110.3 | 130 | 30.1 | 78.3 | 120.8 | 35 | 94.01 | 115.4 | 11.3 | 235.1 | 2138 | 105 | -0.18 | 572.6333 | 594.1667 | 435.3 | 260.7 | 137.1 | 128.7 | 209.2 | 88.3 | 495.2 | 61.7 | 236.4 | 218.3 | 238.9 | 37.2 |  |  | 87.4 | 204.8 | 16.3 | 103.33
C118-T13-025 | 155.9 | 1500 | 68 | 110.1 | 130 | 30.1 | 77.9 | 120.6 | 35 | 94.05 | 115.5 | 11.4 | 234 | 2124 | 104.7 | -0.2 | 571.3667 | 593.4333 | 434.7 | 261.4 | 136.9 | 128.7 | 208.1 | 88.3 | 465 | 61.9 | 235.9 | 217.7 | 237.3 | 37.3 |  |  | 87.4 | 198.6 | 16.4 | 103.36
C118-T13-025 | 156 | 1499 | 68.1 | 110 | 130 | 30.2 | 77.9 | 119.9 | 35 | 94.08 | 115.3 | 11.3 | 233.5 | 2106 | 104.6 | -0.14 | 570.2333 | 593.1333 | 434.8 | 263.2 | 136.8 | 128.7 | 208.8 | 88.2 | 382 | 62.3 | 238.4 | 217.3 | 237.7 | 37.4 |  |  | 87.38 | 202.6 | 16.2 | 103.43
C118-T13-025 | 156.1 | 1500 | 68.1 | 110 | 130 | 30.2 | 78.1 | 120 | 34.9 | 93.97 | 115.3 | 11.3 | 233.8 | 2146 | 104.6 | -0.14 | 571.7667 | 594.1 | 435.8 | 262.5 | 137 | 128.7 | 209.1 | 88.1 | 425.8 | 62.5 | 236.9 | 217.9 | 238 | 37.7 |  |  | 87.4 | 201.7 | 16.2 | 103.36
C118-T13-025 | 156.2 | 1500 | 68 | 109.9 | 130 | 30.3 | 78 | 119.8 | 35 | 93.95 | 115.3 | 11.5 | 234.6 | 2166 | 104.4 | -0.2 | 572.2333 | 594.1333 | 435.8 | 263.3 | 136.8 | 128.6 | 208.6 | 88.1 | 476.9 | 62.3 | 236.1 | 218.3 | 238.7 | 37.6 |  |  | 87.4 | 196.1 | 16.4 | 103.32
C118-T13-025 | 156.3 | 1500 | 68 | 109.8 | 130 | 30.2 | 78 | 119.2 | 34.9 | 94.05 | 115.4 | 11.4 | 233.1 | 2119 | 104.4 | -0.17 | 570.8 | 592.9333 | 434.9 | 260.6 | 137 | 128.8 | 207.1 | 88.1 | 432.3 | 62.5 | 238.3 | 217.3 | 233.5 | 37.3 |  |  | 87.39 | 202 | 16.3 | 103.39
C118-T13-025 | 156.4 | 1499 | 68.1 | 110.1 | 130 | 30 | 78.2 | 119.8 | 34.9 | 94.02 | 115.4 | 11.2 | 233.8 | 2169 | 104.7 | -0.15 | 571 | 593.4667 | 435.5 | 261.3 | 136.9 | 128.7 | 205.8 | 88.1 | 427.9 | 62.6 | 237.5 | 217.7 | 241.1 | 37.2 |  |  | 87.39 | 196.5 | 16 | 103.41
C118-T13-025 | 156.5 | 1499 | 68 | 110.2 | 129.9 | 30 | 78 | 120.1 | 34.9 | 93.97 | 115.5 | 11.1 | 234.6 | 2154 | 104.8 | -0.17 | 570.8667 | 593.2333 | 435 | 262.1 | 136.9 | 128.6 | 207.6 | 88.2 | 426.1 | 62.4 | 239.1 | 217.8 | 238.2 | 37.2 |  |  | 87.4 | 192.3 | 15.9 | 103.29
C118-T13-025 | 156.6 | 1499 | 68 | 110.1 | 129.9 | 30 | 78.1 | 120.5 | 34.9 | 93.99 | 115.4 | 11.2 | 234.2 | 2176 | 104.6 | -0.22 | 571.8 | 593.4 | 435.1 | 261.5 | 137 | 128.7 | 209 | 88.2 | 475.9 | 62.4 | 235.3 | 217.7 | 237.4 | 37.7 |  |  | 87.4 | 192.6 | 16.1 | 103.31
C118-T13-025 | 156.7 | 1500 | 68 | 109.9 | 130 | 30 | 77.9 | 120.3 | 35 | 94.02 | 115.4 | 11.3 | 233.2 | 2179 | 104.4 | -0.19 | 570.8333 | 593.3333 | 434.8 | 262.7 | 136.8 | 128.7 | 205.8 | 88.2 | 413.9 | 62 | 236 | 217.2 | 236.8 | 36.9 |  |  | 87.4 | 200.8 | 16.2 | 103.32
C118-T13-025 | 156.8 | 1500 | 68.1 | 109.9 | 129.9 | 29.9 | 77.9 | 120 | 35 | 93.98 | 115.4 | 11.3 | 233.9 | 2139 | 104.4 | -0.15 | 570.6667 | 593.6 | 435.2 | 261.1 | 136.8 | 128.7 | 208.4 | 88.2 | 405.2 | 62.2 | 232.8 | 217.6 | 234.7 | 37.3 |  |  | 87.39 | 187.7 | 16.2 | 103.29
C118-T13-025 | 156.9 | 1498 | 68 | 109.9 | 130 | 29.9 | 78 | 119.7 | 34.9 | 93.99 | 115.4 | 11.2 | 235 | 2150 | 104.4 | -0.13 | 571.7667 | 594.7333 | 435.4 | 261.5 | 136.9 | 128.8 | 208.1 | 88.1 | 446 | 62.5 | 236.1 | 218 | 237.2 | 37 |  |  | 87.4 | 188.4 | 16.1 | 103.31
C118-T13-025 | 157 | 1500 | 68 | 110.1 | 129.9 | 30 | 78.1 | 119.4 | 35 | 93.98 | 115.3 | 11.1 | 234.7 | 2125 | 104.6 | -0.12 | 571.2667 | 592.8 | 434 | 261.6 | 137 | 128.7 | 209.8 | 88.2 | 367.2 | 62.8 | 236.1 | 217.9 | 238.9 | 37.5 |  |  | 87.4 | 184.5 | 16 | 103.32
C118-T13-025 | 157.1 | 1500 | 68 | 110.3 | 130 | 29.9 | 78.1 | 120.3 | 35 | 94 | 115.4 | 11 | 234.6 | 2141 | 104.8 | -0.15 | 571.7667 | 594.0667 | 435 | 260.8 | 137 | 128.7 | 205 | 88.3 | 403.4 | 62.6 | 237.2 | 217.6 | 237.7 | 37 |  |  | 87.4 | 194 | 15.8 | 103.29
C118-T13-025 | 157.2 | 1500 | 68.1 | 110 | 130 | 29.9 | 78.1 | 120.4 | 35 | 94.02 | 115.2 | 11.2 | 234.2 | 2155 | 104.5 | -0.13 | 570.2667 | 593.2667 | 434.9 | 263 | 137 | 128.7 | 211.9 | 88.3 | 497.9 | 62.3 | 234.9 | 217.3 | 237.7 | 36.9 |  |  | 87.39 | 196.5 | 16.1 | 103.34
C118-T13-025 | 157.3 | 1500 | 68 | 110 | 130 | 29.9 | 78.1 | 120.6 | 35 | 93.95 | 115.3 | 11.3 | 235.2 | 2144 | 104.5 | -0.15 | 571.8333 | 594 | 435.1 | 260.8 | 137 | 128.8 | 205.9 | 88.2 | 485 | 62.3 | 237.9 | 217.9 | 240.5 | 36.9 |  |  | 87.4 | 193.9 | 16.2 | 103.29
C118-T13-025 | 157.4 | 1499 | 67.9 | 110 | 129.9 | 29.8 | 77.9 | 120 | 35 | 94 | 115.6 | 11.2 | 234.3 | 2181 | 104.5 | -0.16 | 571.0667 | 592.9 | 434.5 | 261.8 | 137 | 128.7 | 208 | 88.3 | 475.1 | 62.2 | 235.1 | 217.3 | 238.4 | 37.2 |  |  | 87.4 | 187.7 | 16.1 | 103.32
C118-T13-025 | 157.5 | 1501 | 67.9 | 110 | 130 | 29.8 | 78 | 119.9 | 35 | 94.01 | 115.4 | 11.1 | 234.1 | 2173 | 104.6 | -0.14 | 570.2667 | 592.6667 | 434.2 | 260.3 | 137 | 128.9 | 202.5 | 88.3 | 414.4 | 62.5 | 238.7 | 217 | 236.6 | 36.3 |  |  | 87.4 | 189.4 | 16 | 103.31
C118-T13-025 | 157.6 | 1500 | 68 | 109.7 | 129.9 | 30 | 78 | 119.6 | 35 | 94.01 | 115.3 | 11.1 | 234 | 2129 | 104.1 | -0.14 | 570.2 | 593.3333 | 435 | 262.5 | 136.9 | 128.7 | 209.6 | 88.2 | 393 | 62.6 | 234.9 | 217.4 | 237.1 | 36 |  |  | 87.39 | 198 | 16 | 103.39
C118-T13-025 | 157.7 | 1500 | 68 | 109.9 | 130 | 30.1 | 78 | 119.6 | 34.9 | 94.01 | 115.2 | 11.3 | 234.1 | 2128 | 104.4 | -0.11 | 571.2333 | 593.2667 | 435.1 | 262.4 | 136.9 | 128.7 | 209.8 | 88.1 | 391.7 | 62.6 | 235.4 | 217.6 | 236.7 | 37.1 |  |  | 87.4 | 188.9 | 16.3 | 103.28
C118-T13-025 | 157.8 | 1501 | 68 | 110.2 | 130 | 30 | 78.1 | 119.9 | 34.9 | 93.99 | 115.2 | 11.4 | 234.3 | 2125 | 104.7 | -0.12 | 572 | 593.6667 | 435.3 | 260.5 | 137.1 | 128.7 | 205.9 | 88.1 | 428.9 | 62.5 | 236.1 | 217.7 | 241.3 | 37.2 |  |  | 87.4 | 193.2 | 16.3 | 103.28
C118-T13-025 | 157.9 | 1499 | 67.9 | 110.3 | 129.9 | 29.9 | 78 | 120.4 | 35 | 93.99 | 115.4 | 11.3 | 234.3 | 2114 | 104.8 | -0.13 | 570.9667 | 593.6333 | 435 | 263 | 136.9 | 128.7 | 209.9 | 88.3 | 418.3 | 62.3 | 236.1 | 217.5 | 237.8 | 37 |  |  | 87.4 | 193.1 | 16.2 | 103.31
C118-T13-025 | 158 | 1499 | 68 | 109.9 | 129.9 | 29.8 | 78 | 120.6 | 35 | 93.99 | 115.5 | 11.2 | 234.1 | 2152 | 104.4 | -0.09 | 570.9333 | 593.5 | 435.3 | 262.6 | 136.9 | 128.7 | 208.7 | 88.2 | 450 | 62.3 | 236.4 | 217.4 | 237.5 | 36.7 |  |  | 87.39 | 199.6 | 16.1 | 103.28
C118-T13-025 | 158.1 | 1500 | 68.1 | 109.9 | 130 | 29.9 | 78 | 120.3 | 35 | 93.97 | 115.3 | 11.1 | 234.2 | 2174 | 104.4 | -0.13 | 571.0333 | 593.7333 | 435.2 | 261.2 | 136.8 | 128.7 | 205.5 | 88.1 | 452.7 | 62.4 | 236.6 | 217.6 | 238.1 | 36.7 |  |  | 87.4 | 193.1 | 15.9 | 103.28
C118-T13-025 | 158.2 | 1500 | 68 | 110 | 130 | 30 | 78.1 | 120.1 | 35 | 93.97 | 115.2 | 11.3 | 234.1 | 2183 | 104.6 | -0.11 | 571.8667 | 594.2 | 435.3 | 262.7 | 136.9 | 128.7 | 210.1 | 88.2 | 446.5 | 62.5 | 238.5 | 217.6 | 234.1 | 36.4 |  |  | 87.41 | 195.9 | 16.2 | 103.23
C118-T13-025 | 158.3 | 1499 | 67.9 | 110 | 130 | 29.9 | 78 | 119.9 | 34.9 | 93.97 | 115.3 | 11.4 | 234.1 | 2172 | 104.6 | -0.07 | 571.3333 | 594.2 | 435.4 | 263.2 | 136.8 | 128.7 | 207.9 | 88.2 | 447 | 62.3 | 233.2 | 217.5 | 234.3 | 36.3 |  |  | 87.4 | 189 | 16.3 | 103.26
C118-T13-025 | 158.4 | 1500 | 68 | 109.8 | 129.9 | 29.9 | 78 | 119.5 | 34.9 | 93.98 | 115.4 | 11.3 | 234.2 | 2165 | 104.4 | -0.13 | 570.7667 | 594.0333 | 435.3 | 261.2 | 136.8 | 128.6 | 205.4 | 88.1 | 452.3 | 62.4 | 238.6 | 217.6 | 242.5 | 36.2 |  |  | 87.4 | 194.3 | 16.2 | 103.38
C118-T13-025 | 158.5 | 1500 | 68 | 110 | 130 | 29.9 | 78.1 | 119.6 | 35 | 93.96 | 115.3 | 11.3 | 235 | 2160 | 104.6 | -0.04 | 571.5667 | 594.6 | 435.5 | 262.6 | 136.9 | 128.7 | 211 | 88.2 | 488.5 | 62.6 | 236.3 | 217.7 | 238.7 | 36.5 |  |  | 87.4 | 185.5 | 16.1 | 103.29
C118-T13-025 | 158.6 | 1500 | 68 | 110.1 | 129.9 | 29.9 | 78.1 | 120.2 | 35 | 94 | 115.4 | 11.2 | 234 | 2124 | 104.6 | -0.06 | 572.2333 | 594.4333 | 435.4 | 262.5 | 136.9 | 128.6 | 209.4 | 88.2 | 443.1 | 62.5 | 240.4 | 217.4 | 237.8 | 37 |  |  | 87.4 | 197.4 | 16.1 | 103.37
C118-T13-025 | 158.7 | 1500 | 68 | 110.1 | 130 | 30 | 78 | 120.3 | 35 | 94.01 | 115.2 | 11.3 | 233.5 | 2120 | 104.7 | -0.08 | 570.8333 | 593.7 | 435.2 | 262.4 | 137 | 128.9 | 208.1 | 88.2 | 480.3 | 62.3 | 232.2 | 217.3 | 234 | 37.2 |  |  | 87.4 | 176.5 | 16.3 | 103.37
C118-T13-025 | 158.8 | 1500 | 67.9 | 110.2 | 129.9 | 30 | 78.1 | 120.6 | 35 | 93.95 | 115.2 | 11.4 | 234.8 | 2145 | 104.6 | -0.1 | 571.9333 | 595.3 | 435.8 | 263.3 | 136.9 | 128.6 | 210.6 | 88.2 | 435.6 | 62.3 | 239.7 | 218 | 239.4 | 36.8 |  |  | 87.4 | 186.7 | 16.3 | 103.22
C118-T13-025 | 158.9 | 1500 | 68 | 109.9 | 130 | 30 | 77.9 | 120.1 | 35 | 93.95 | 115.3 | 11.3 | 234.9 | 2150 | 104.4 | -0.18 | 571.2333 | 594.2667 | 435.2 | 262.5 | 136.8 | 128.6 | 208.6 | 88.2 | 422.3 | 62 | 237.7 | 217.9 | 237.7 | 37.6 |  |  | 87.4 | 176.8 | 16.2 | 103.26
C118-T13-025 | 159 | 1500 | 67.9 | 110 | 130 | 30 | 77.9 | 120 | 35 | 94 | 115.3 | 11.3 | 233.9 | 2130 | 104.4 | -0.11 | 571.7333 | 594.1667 | 435.2 | 263.7 | 136.9 | 128.7 | 212.7 | 88.2 | 414.2 | 62.2 | 236.5 | 217.4 | 236.9 | 37.1 |  |  | 87.4 | 184.9 | 16.2 | 103.27
C118-T13-025 | 159.1 | 1500 | 68 | 110 | 129.9 | 30.1 | 78.1 | 119.9 | 35 | 94.02 | 115.3 | 11.3 | 233.6 | 2142 | 104.5 | -0.09 | 571.3667 | 594.2333 | 435.5 | 262.1 | 136.8 | 128.6 | 206.3 | 88.1 | 435.3 | 62.5 | 235.1 | 217.5 | 236.7 | 37.5 |  |  | 87.39 | 184.7 | 16.2 | 103.37
C118-T13-025 | 159.2 | 1501 | 68.1 | 109.8 | 130 | 30.1 | 78 | 119.6 | 35 | 94 | 115.4 | 11.3 | 234.1 | 2172 | 104.3 | -0.11 | 571.6333 | 594.5333 | 435.8 | 262.4 | 137 | 128.7 | 207.3 | 88 | 445.4 | 62.5 | 241.4 | 217.8 | 237.6 | 37.6 |  |  | 87.39 | 185.2 | 16.2 | 103.27
C118-T13-025 | 159.3 | 1500 | 68 | 110 | 130 | 30.1 | 77.9 | 119.5 | 35.2 | 94.04 | 115.2 | 11.4 | 233 | 2149 | 104.6 | -0.11 | 570.8333 | 593.4 | 435 | 261 | 136.9 | 128.7 | 209.4 | 88.2 | 492.9 | 62.4 | 236.8 | 217.1 | 237.3 | 37.6 |  |  | 87.4 | 196.8 | 16.3 | 103.26
C118-T13-025 | 159.4 | 1500 | 67.9 | 110 | 130 | 30 | 78 | 119.8 | 35.3 | 94.02 | 115.2 | 11.3 | 233.1 | 2172 | 104.6 | -0.13 | 571.0667 | 593.4 | 435 | 261.7 | 137 | 128.8 | 208.2 | 88.3 | 469.8 | 62.3 | 233.9 | 217 | 236.3 | 37.4 |  |  | 87.4 | 197.6 | 16.2 | 103.27
C118-T13-025 | 159.5 | 1499 | 68 | 110.1 | 130 | 30 | 78 | 120.1 | 35.3 | 94 | 115.4 | 11.2 | 233.6 | 2155 | 104.6 | -0.15 | 570.7333 | 593.7333 | 435.2 | 262.5 | 136.8 | 128.7 | 208.4 | 88.3 | 415.3 | 62.1 | 236.1 | 217.3 | 236.7 | 37.3 |  |  | 87.4 | 202 | 16.1 | 103.27
C118-T13-025 | 159.6 | 1500 | 68 | 110 | 129.9 | 30 | 77.9 | 120.1 | 35.3 | 93.99 | 115.3 | 11.1 | 233.9 | 2148 | 104.6 | -0.1 | 570.8333 | 593.7667 | 435.1 | 262 | 136.8 | 128.6 | 206.7 | 88.3 | 398.2 | 62.1 | 239 | 217.6 | 237.6 | 37.2 |  |  | 87.4 | 205.2 | 15.9 | 103.26
C118-T13-025 | 159.7 | 1500 | 68 | 110 | 130 | 29.9 | 78.1 | 120.1 | 35.3 | 93.98 | 115.2 | 11 | 234.2 | 2126 | 104.5 | -0.11 | 572 | 594.8333 | 435.5 | 263.2 | 137 | 128.7 | 211.4 | 88.2 | 385.3 | 62.5 | 236.1 | 217.8 | 239 | 37 |  |  | 87.4 | 205.5 | 15.8 | 103.36
C118-T13-025 | 159.8 | 1499 | 67.9 | 109.9 | 129.9 | 29.9 | 77.9 | 119.9 | 35.3 | 93.99 | 115.3 | 11 | 234 | 2124 | 104.5 | -0.12 | 571.6333 | 593.6 | 435 | 263.8 | 136.6 | 128.6 | 207.3 | 88.4 | 466.5 | 62.3 | 236 | 217.3 | 239.4 | 36.6 |  |  | 87.4 | 213.3 | 15.7 | 103.28
C118-T13-025 | 159.9 | 1500 | 68 | 110 | 130 | 29.9 | 78 | 120 | 35.3 | 94 | 115.2 | 11.1 | 233.8 | 2118 | 104.5 | -0.09 | 571.2333 | 593.7667 | 435.4 | 262.7 | 136.8 | 128.7 | 209.9 | 88.4 | 380.1 | 62.4 | 237.2 | 217.3 | 237.1 | 36.7 |  |  | 87.4 | 202.4 | 16 | 103.23
C118-T13-025 | 160 | 1499 | 68 | 110 | 130 | 29.9 | 78 | 120 | 35.3 | 93.96 | 115.5 | 11.3 | 234.5 | 2130 | 104.5 | -0.12 | 571.1667 | 594.2333 | 435.3 | 263.6 | 136.9 | 128.6 | 210.8 | 88.4 | 429.6 | 62.4 | 237.2 | 217.6 | 239.1 | 36 |  |  | 87.4 | 205.7 | 16.1 | 103.23
C118-T13-025 | 160.1 | 1500 | 68 | 110 | 130 | 29.8 | 77.9 | 120 | 35.3 | 93.99 | 115.3 | 11.1 | 234.2 | 2184 | 104.5 | -0.16 | 571.3 | 594.3333 | 435.3 | 261.8 | 136.9 | 128.7 | 207.8 | 88.4 | 473.7 | 62.3 | 237.4 | 217.4 | 234.5 | 36.5 |  |  | 87.4 | 206.7 | 15.9 | 103.24
C118-T13-025 | 160.2 | 1500 | 67.9 | 109.7 | 129.9 | 29.9 | 78 | 119.6 | 35.2 | 94.04 | 115.2 | 11.1 | 233 | 2161 | 104.2 | -0.15 | 570.5667 | 593.1667 | 434.9 | 262 | 136.7 | 128.6 | 209.3 | 88.3 | 425.4 | 62.5 | 237.7 | 216.8 | 233.5 | 36.7 |  |  | 87.39 | 197.4 | 16 | 103.27
C118-T13-025 | 160.3 | 1500 | 68.1 | 110.5 | 130 | 30.1 | 78.2 | 120.2 | 35.2 | 94.02 | 115.1 | 11.1 | 233.7 | 2184 | 105 | -0.15 | 571.6 | 594.6 | 436 | 263 | 137.1 | 128.8 | 209.4 | 88.3 | 453.6 | 62.4 | 237.2 | 217.7 | 240.5 | 37.7 |  |  | 87.39 | 189.7 | 16 | 103.28
C118-T13-025 | 160.4 | 1499 | 68 | 109.9 | 130 | 30.2 | 78.2 | 120.9 | 35.2 | 94 | 115.3 | 11.2 | 234 | 2140 | 104.4 | -0.11 | 572.8333 | 595.6667 | 436.3 | 262.9 | 136.9 | 128.7 | 207.7 | 88.4 | 451 | 62.3 | 236.8 | 218 | 240.5 | 36.8 |  |  | 87.4 | 203.6 | 16.1 | 103.23
C118-T13-025 | 160.5 | 1500 | 67.9 | 109.7 | 130 | 30.2 | 77.7 | 120.1 | 34.9 | 93.98 | 115.4 | 11.3 | 233.7 | 2155 | 104.3 | -0.11 | 571.1333 | 594.1333 | 435.4 | 261.7 | 136.9 | 128.8 | 207.3 | 88.2 | 472.6 | 61.9 | 239.6 | 217.4 | 237.2 | 36.2 |  |  | 87.4 | 210.7 | 16.2 | 103.38
C118-T13-025 | 160.6 | 1500 | 67.9 | 110.2 | 129.9 | 30.1 | 77.8 | 120 | 34.7 | 93.98 | 115.3 | 11.2 | 234 | 2122 | 104.8 | -0.11 | 572.1333 | 594.4333 | 435.7 | 262.4 | 136.9 | 128.7 | 210.4 | 88.2 | 466.6 | 62 | 238.5 | 217.7 | 237.2 | 35.1 |  |  | 87.4 | 213.9 | 16 | 103.27
C118-T13-025 | 160.7 | 1500 | 68 | 110.3 | 130 | 30.1 | 78.1 | 120.1 | 34.8 | 93.99 | 115.4 | 11.3 | 233.7 | 2114 | 104.9 | -0.13 | 571.1 | 594.4667 | 435.9 | 263.8 | 137 | 128.8 | 208.8 | 88.2 | 436 | 62.5 | 239.3 | 217.6 | 237.8 | 35.1 |  |  | 87.4 | 198.9 | 16.1 | 103.21
C118-T13-025 | 160.8 | 1501 | 68.1 | 109.5 | 130 | 30.1 | 77 | 120.3 | 34.7 | 93.97 | 115.3 | 11.2 | 233.7 | 2161 | 104.1 | -0.16 | 570.4667 | 594.5333 | 435.4 | 263.8 | 136.9 | 128.7 | 207.8 | 88 | 424.6 | 60.6 | 237.3 | 217.6 | 236.8 | 34.8 |  |  | 87.4 | 195.8 | 16 | 103.23
C118-T13-025 | 160.9 | 1501 | 67.9 | 110.2 | 130.1 | 30.2 | 76.5 | 119.7 | 34.7 | 94 | 115.2 | 11.3 | 232.6 | 2112 | 105 | -0.18 | 568.5667 | 592.3333 | 433.8 | 263.4 | 136.9 | 128.8 | 208.7 | 88.1 | 414.6 | 60.2 | 235.1 | 216.7 | 236.3 | 35.3 |  |  | 87.4 | 209 | 16.2 | 103.22
C118-T13-025 | 161 | 1500 | 67.9 | 110 | 129.9 | 30.1 | 77.7 | 119.2 | 34.6 | 94 | 115.4 | 11.4 | 233 | 2148 | 104.7 | -0.23 | 570.3667 | 593.6333 | 435.2 | 263.2 | 136.8 | 128.6 | 208.6 | 88.3 | 392 | 61.9 | 235.3 | 217.2 | 235.7 | 35.4 |  |  | 87.4 | 209 | 16.3 | 103.23
C118-T13-025 | 161.1 | 1500 | 68.1 | 109.7 | 130.1 | 30.2 | 78.1 | 119.5 | 34.7 | 93.99 | 115.5 | 11.3 | 233.9 | 2178 | 104.4 | -0.19 | 571.3667 | 594.5 | 435.9 | 260.7 | 136.9 | 128.8 | 205.5 | 88.1 | 458.1 | 62.5 | 240.1 | 217.8 | 238 | 35.6 |  |  | 87.39 | 200.1 | 16.2 | 103.22
C118-T13-025 | 161.2 | 1500 | 68.1 | 110.4 | 130 | 30.2 | 78.4 | 120.4 | 34.9 | 94.03 | 115.3 | 11.3 | 234.3 | 2134 | 105.1 | -0.16 | 571.8667 | 595.5667 | 436.1 | 262.3 | 136.9 | 128.8 | 209.5 | 88.3 | 451.4 | 62.7 | 241.1 | 218 | 237.9 | 35.2 |  |  | 87.4 | 196.9 | 16.2 | 103.32
C118-T13-025 | 161.3 | 1501 | 67.8 | 109.7 | 129.9 | 30.3 | 77.7 | 120.3 | 34.8 | 94.03 | 115.1 | 11.3 | 233.7 | 2150 | 104.3 | -0.19 | 569.5667 | 593.5333 | 434.5 | 263.1 | 137 | 128.7 | 211.1 | 88.3 | 445 | 61.8 | 238.1 | 217.3 | 237.8 | 34.6 |  |  | 87.4 | 195.7 | 16.2 | 103.23
C118-T13-025 | 161.4 | 1500 | 67.9 | 110 | 130 | 30.3 | 77.9 | 120.1 | 34.8 | 94.06 | 115.1 | 11.4 | 233.3 | 2106 | 104.7 | -0.16 | 570.1 | 593.4333 | 434.8 | 261.9 | 137 | 128.9 | 209.4 | 88.2 | 392.6 | 62.1 | 236.2 | 217.3 | 236.3 | 35.5 |  |  | 87.4 | 202.7 | 16.3 | 103.23
C118-T13-025 | 161.5 | 1500 | 68.1 | 110.2 | 130 | 30.1 | 78 | 120 | 34.7 | 94.03 | 115.1 | 11.5 | 234 | 2118 | 104.8 | -0.18 | 570.6667 | 594.6333 | 435.5 | 263.4 | 136.9 | 128.7 | 210.2 | 88.1 | 434 | 62.2 | 234.3 | 217.7 | 235.9 | 35.5 |  |  | 87.4 | 196.9 | 16.4 | 103.24
C118-T13-025 | 161.6 | 1499 | 68 | 110.1 | 130.1 | 30 | 78.2 | 120 | 34.8 | 93.94 | 115.2 | 11.4 | 233.1 | 2115 | 104.8 | -0.21 | 570.7333 | 594.0333 | 435.8 | 262.3 | 137.1 | 128.9 | 206.1 | 88.2 | 415.3 | 62.4 | 234.5 | 217.3 | 235.1 | 36 |  |  | 87.4 | 205.7 | 16.3 | 103.24
C118-T13-025 | 161.7 | 1500 | 67.9 | 109.8 | 129.9 | 30.1 | 77.9 | 120.3 | 35.1 | 94 | 115.4 | 11.4 | 234.1 | 2132 | 104.3 | -0.15 | 571.1 | 594.7 | 435.4 | 263.1 | 136.9 | 128.7 | 211.1 | 88.3 | 455.9 | 62.1 | 238.1 | 217.5 | 241.8 | 36.1 |  |  | 87.4 | 212.9 | 16.4 | 103.29
C118-T13-025 | 161.8 | 1500 | 68.1 | 109.8 | 130 | 30 | 77.8 | 120.3 | 35.1 | 94.03 | 115.2 | 11.2 | 231.8 | 2108 | 104.3 | -0.12 | 573.7333 | 597.2 | 438.9 | 262.9 | 136.9 | 128.8 | 210.8 | 88.1 | 447.8 | 61.7 | 234.9 | 215.9 | 235.7 | 36.8 |  |  | 87.39 | 212.5 | 16.1 | 103.23
C118-T13-025 | 161.9 | 1501 | 68.1 | 110.3 | 130 | 29.9 | 78 | 119.7 | 35 | 94 | 115.4 | 11.2 | 232.3 | 2177 | 104.9 | -0.19 | 574.8333 | 598.3667 | 439.7 | 262 | 136.8 | 128.8 | 206.7 | 88.3 | 434.5 | 62.3 | 235.4 | 216.3 | 236.1 | 36.5 |  |  | 87.4 | 211 | 16.1 | 103.24
C118-T13-025 | 162 | 1497 | 68 | 110.1 | 129.9 | 29.9 | 78 | 119.4 | 35 | 94.02 | 115.3 | 11.1 | 231.9 | 2181 | 104.6 | -0.13 | 574.6 | 597.6667 | 439.6 | 261.9 | 137.1 | 128.8 | 207.3 | 88.2 | 458.7 | 62.3 | 235 | 216 | 234.1 | 37.1 |  |  | 87.4 | 194.1 | 16 | 103.24
C118-T13-025 | 162.1 | 1501 | 67.9 | 109.9 | 130 | 29.9 | 78.1 | 119.8 | 35 | 94.02 | 115.1 | 11.1 | 231.4 | 2149 | 104.4 | -0.17 | 573.8 | 597.4 | 439.2 | 263.3 | 136.9 | 128.7 | 208.4 | 88.2 | 468.4 | 62.5 | 235 | 215.5 | 231 | 36.6 |  |  | 87.4 | 205.6 | 16 | 103.19
C118-T13-025 | 162.2 | 1500 | 68 | 109.9 | 130 | 29.9 | 78.1 | 120 | 34.9 | 93.98 | 115.3 | 11.1 | 232 | 2180 | 104.4 | -0.16 | 574.2 | 598.0333 | 440 | 264 | 136.9 | 128.7 | 210.5 | 88.2 | 444.9 | 62.5 | 234.7 | 215.9 | 235.2 | 36.3 |  |  | 87.4 | 202.3 | 16 | 103.36
C118-T13-025 | 162.3 | 1501 | 68 | 110 | 130.1 | 29.9 | 78 | 120.1 | 35 | 93.94 | 115.4 | 11.2 | 232.7 | 2136 | 104.6 | -0.12 | 574.6333 | 598.2667 | 439.7 | 263.1 | 137 | 128.8 | 210.8 | 88.3 | 418.3 | 61.9 | 235.3 | 216.2 | 238.3 | 36.3 |  |  | 87.4 | 207.8 | 16.1 | 103.21
C118-T13-025 | 162.4 | 1501 | 67.9 | 110 | 129.9 | 30 | 78.1 | 120 | 35 | 93.96 | 115.4 | 11.4 | 232 | 2141 | 104.6 | -0.11 | 575.1333 | 598.8667 | 440.1 | 262.6 | 137.1 | 128.7 | 208.2 | 88.2 | 414.4 | 62.5 | 238.6 | 216.2 | 235.8 | 36.3 |  |  | 87.4 | 198.8 | 16.3 | 103.17
C118-T13-025 | 162.5 | 1500 | 68 | 110.1 | 130 | 30.1 | 78.1 | 119.9 | 35 | 93.99 | 115.3 | 11.5 | 231.2 | 2135 | 104.6 | -0.14 | 574.3667 | 598.1667 | 439.8 | 263.3 | 137 | 128.7 | 208.1 | 88.3 | 486.3 | 62.3 | 235.6 | 215.9 | 237.5 | 36.3 |  |  | 87.39 | 207.5 | 16.4 | 103.22
C118-T13-025 | 162.6 | 1500 | 68.1 | 109.4 | 130 | 30.2 | 78.3 | 119.5 | 34.8 | 93.99 | 115.2 | 11.6 | 231.8 | 2107 | 104 | -0.15 | 575 | 598.5 | 440.1 | 263.3 | 136.9 | 128.7 | 207.8 | 87.9 | 451 | 62.7 | 236 | 216.5 | 237.9 | 37.3 |  |  | 87.39 | 203.2 | 16.6 | 103.32
C118-T13-025 | 162.7 | 1499 | 68.1 | 110.3 | 130 | 30.2 | 78.1 | 119.8 | 34.6 | 94.03 | 115.2 | 11.4 | 231.2 | 2120 | 105 | -0.11 | 574.9667 | 598.0667 | 440.1 | 261.7 | 137.1 | 128.9 | 207.3 | 88.1 | 415.9 | 62.3 | 233.9 | 216.1 | 233.2 | 37 |  |  | 87.4 | 199.6 | 16.3 | 103.17
C118-T13-025 | 162.8 | 1500 | 67.9 | 110 | 129.8 | 30.1 | 78 | 120 | 34.6 | 93.99 | 115.1 | 11.3 | 231.8 | 2115 | 104.6 | -0.14 | 574.6333 | 597.9333 | 439.5 | 263.8 | 136.8 | 128.6 | 210.2 | 88.1 | 426.6 | 62.1 | 232.9 | 216.3 | 233.2 | 37.4 |  |  | 87.4 | 192.2 | 16.2 | 103.19
C118-T13-025 | 162.9 | 1500 | 68 | 109.6 | 130 | 30.1 | 77.9 | 119.7 | 34.6 | 94 | 115.3 | 11.3 | 231.5 | 2115 | 104.2 | -0.17 | 573.6333 | 598.0333 | 439.6 | 262.5 | 137 | 128.8 | 209.2 | 87.8 | 482.7 | 62.1 | 234 | 216.2 | 238.3 | 38.1 |  |  | 87.39 | 197.1 | 16.2 | 103.19
C118-T13-025 | 163 | 1501 | 68 | 110.3 | 130 | 30.1 | 78.3 | 120.4 | 34.4 | 93.96 | 115.4 | 11.2 | 232.2 | 2170 | 104.9 | -0.18 | 575.4 | 598.6667 | 440.3 | 262.9 | 136.9 | 128.7 | 210.3 | 88.1 | 446.6 | 62.5 | 235.1 | 216.7 | 239.6 | 37.3 |  |  | 87.4 | 195.4 | 16 | 103.21
C118-T13-025 | 163.1 | 1500 | 68 | 110 | 130 | 30.1 | 78.2 | 120.4 | 34.5 | 93.95 | 115.3 | 11.2 | 232.5 | 2180 | 104.6 | -0.15 | 575.4333 | 597.9333 | 440.1 | 263.7 | 136.9 | 128.8 | 211.7 | 88.1 | 441.4 | 62.2 | 238.7 | 216.6 | 236.7 | 36.6 |  |  | 87.4 | 186.4 | 16.1 | 103.13
C118-T13-025 | 163.2 | 1498 | 68 | 110 | 130 | 30 | 78.1 | 120.5 | 34.8 | 94.03 | 115.2 | 11.2 | 231.7 | 2177 | 104.6 | -0.17 | 574.5333 | 597.5 | 439.5 | 262.4 | 137 | 128.7 | 206.8 | 88.2 | 438.9 | 62.2 | 233.9 | 216.1 | 235.1 | 36.8 |  |  | 87.4 | 191.5 | 16 | 103.17
C118-T13-025 | 163.3 | 1500 | 68 | 109.8 | 130 | 30 | 77.5 | 120.2 | 34.8 | 94.02 | 115.4 | 11.2 | 231.5 | 2186 | 104.6 | -0.17 | 572.9 | 597.1 | 438.9 | 262.8 | 136.9 | 128.7 | 209.6 | 88.1 | 393.9 | 61.1 | 234.4 | 216 | 235 | 37.1 |  |  | 87.39 | 191.3 | 16.1 | 103.14
C118-T13-025 | 163.4 | 1501 | 68 | 109.6 | 130 | 29.9 | 77 | 119.9 | 34.8 | 93.99 | 115.5 | 11.1 | 231.8 | 2134 | 104.4 | -0.13 | 572.8333 | 596.2333 | 438.4 | 264.1 | 136.8 | 128.8 | 207.3 | 87.9 | 419.3 | 60.5 | 232 | 215.9 | 232.7 | 36.6 |  |  | 87.39 | 189.1 | 15.9 | 103.17
C118-T13-025 | 163.5 | 1500 | 68 | 110.3 | 130.1 | 29.8 | 77.9 | 119.2 | 34.7 | 93.98 | 115.3 | 11.2 | 232.3 | 2122 | 105 | -0.13 | 574.6667 | 597 | 439.2 | 262.1 | 137 | 128.8 | 205.9 | 88.2 | 371.8 | 61.7 | 233.8 | 216.1 | 236.4 | 36.7 |  |  | 87.4 | 197.3 | 16 | 103.12
C118-T13-025 | 163.6 | 1499 | 68 | 110.2 | 129.9 | 29.8 | 78.2 | 119.7 | 35 | 93.97 | 115.5 | 11.2 | 232.2 | 2111 | 104.8 | -0.11 | 575.0667 | 598.0333 | 439.5 | 261.9 | 136.8 | 128.6 | 207.3 | 88.3 | 452.5 | 62.5 | 233.5 | 216.1 | 236.1 | 36.7 |  |  | 87.4 | 187.7 | 16 | 103.09
C118-T13-025 | 163.7 | 1500 | 68 | 110 | 130 | 30 | 78 | 120.2 | 35.1 | 93.98 | 115.2 | 11.2 | 231.9 | 2107 | 104.6 | -0.1 | 573.8333 | 597.5333 | 439.5 | 262.4 | 137 | 128.7 | 209.1 | 88.3 | 422.6 | 62 | 232.7 | 216 | 236.3 | 37 |  |  | 87.4 | 194 | 16 | 103.12
C118-T13-025 | 163.8 | 1501 | 68.1 | 110.1 | 130 | 30 | 78.3 | 120.5 | 35.2 | 93.98 | 115.5 | 11.2 | 231.8 | 2123 | 104.7 | -0.17 | 574.3 | 597.0667 | 439.8 | 263.8 | 137 | 128.6 | 211.3 | 88.3 | 430.9 | 62.4 | 233.6 | 216 | 235.4 | 36.5 |  |  | 87.4 | 190.8 | 16 | 103.11
C118-T13-025 | 163.9 | 1500 | 68 | 109.8 | 130 | 30.1 | 78.1 | 120.4 | 35.2 | 93.99 | 115.3 | 11.3 | 232.2 | 2143 | 104.4 | -0.16 | 574.9667 | 597.7333 | 439.9 | 263.3 | 136.8 | 128.7 | 207 | 88.3 | 418.2 | 62.2 | 233.5 | 216.3 | 236.1 | 36.7 |  |  | 87.4 | 201 | 16.1 | 103.07
C118-T13-025 | 164 | 1501 | 68 | 109.7 | 130 | 30.1 | 77.8 | 119.8 | 35 | 94.02 | 114.9 | 11.2 | 231.2 | 2122 | 104.3 | -0.15 | 574.3 | 596.8333 | 439.2 | 265 | 136.7 | 128.7 | 212.5 | 88.1 | 405.3 | 62 | 234.5 | 215.8 | 235.2 | 37.4 |  |  | 87.39 | 201.2 | 16 | 103.06
C118-T13-025 | 164.1 | 1500 | 68.1 | 110.2 | 130 | 30.2 | 78 | 119.9 | 35 | 94.01 | 115.4 | 11.2 | 231.9 | 2183 | 104.8 | -0.15 | 574.2 | 597.8667 | 440.2 | 263.1 | 136.9 | 128.7 | 209.4 | 88.2 | 464.6 | 62.1 | 232.4 | 216.3 | 234.4 | 37.6 |  |  | 87.39 | 193.4 | 16.1 | 103.07
C118-T13-025 | 164.2 | 1500 | 68 | 110.4 | 130 | 30.3 | 78.2 | 120.1 | 35.1 | 93.96 | 115.3 | 11.4 | 232.7 | 2135 | 105 | -0.11 | 575.8 | 599.0667 | 440.5 | 260.8 | 137 | 128.7 | 204.1 | 88.4 | 410 | 62.4 | 231.7 | 216.8 | 235 | 37.1 |  |  | 87.4 | 190.7 | 16.3 | 103.06
C118-T13-025 | 164.3 | 1499 | 68 | 109.8 | 129.9 | 30.3 | 78.1 | 120.1 | 35.3 | 93.99 | 115.4 | 11.4 | 231.8 | 2166 | 104.3 | -0.15 | 574.8667 | 597.8333 | 440.1 | 262.7 | 137 | 128.6 | 207.4 | 88.3 | 410.8 | 62.4 | 239.2 | 216.3 | 236.1 | 37.2 |  |  | 87.4 | 203.1 | 16.3 | 103.12
C118-T13-025 | 164.4 | 1500 | 68 | 109.6 | 130 | 30.1 | 78.1 | 120 | 35.3 | 94 | 115.4 | 11.4 | 231.3 | 2179 | 104.2 | -0.16 | 573.8667 | 597.2 | 439.8 | 264 | 137 | 128.6 | 211.3 | 88.2 | 444.9 | 62.4 | 237.2 | 215.9 | 235.4 | 37.2 |  |  | 87.4 | 203.7 | 16.3 | 102.97
C118-T13-025 | 164.5 | 1500 | 68.1 | 110.1 | 130 | 30 | 78.1 | 120.3 | 35.2 | 93.97 | 115.3 | 11.4 | 231.9 | 2145 | 104.6 | -0.15 | 573.9 | 597.8667 | 440.1 | 261.8 | 136.9 | 128.8 | 205 | 88.2 | 443.3 | 62.3 | 234.9 | 216.1 | 238 | 37.4 |  |  | 87.39 | 194.9 | 16.2 | 102.97
C118-T13-025 | 164.6 | 1500 | 68 | 110.1 | 129.9 | 30 | 78.2 | 120.3 | 35.2 | 93.94 | 115 | 11.4 | 232.2 | 2121 | 104.6 | -0.12 | 575.2333 | 598.4667 | 440.1 | 263.5 | 136.8 | 128.6 | 210.2 | 88.2 | 403.1 | 62.1 | 234 | 216.5 | 234.1 | 37 |  |  | 87.4 | 199.1 | 16.3 | 102.94
C118-T13-025 | 164.7 | 1500 | 68 | 110 | 130 | 30.3 | 78.1 | 120.1 | 35.2 | 93.94 | 115.3 | 11.4 | 232 | 2131 | 104.6 | -0.2 | 574.5333 | 597.7667 | 439.8 | 261.9 | 136.9 | 128.7 | 208.3 | 88.3 | 441 | 62.3 | 235.8 | 216.5 | 235 | 37.3 |  |  | 87.4 | 195.4 | 16.3 | 103.06
C118-T13-025 | 164.8 | 1499 | 68.1 | 110 | 130 | 30.2 | 78 | 119.8 | 35.2 | 94.04 | 115.2 | 11.5 | 232 | 2105 | 104.4 | -0.2 | 573.4667 | 596.8333 | 439.3 | 263.4 | 136.7 | 128.7 | 209.6 | 88.2 | 434.9 | 62.4 | 231.5 | 216.3 | 234.2 | 37.7 |  |  | 87.39 | 192.2 | 16.4 | 103.02
C118-T13-025 | 164.9 | 1500 | 68.1 | 110.1 | 130 | 30.1 | 78.1 | 119.8 | 35.2 | 94.01 | 115.3 | 11.4 | 232.4 | 2132 | 104.5 | -0.17 | 574.1667 | 597.3 | 439.7 | 262.3 | 137 | 128.8 | 205.3 | 88.3 | 460.7 | 62.5 | 234.9 | 216.5 | 239.1 | 38.2 |  |  | 87.39 | 200.1 | 16.3 | 103.03
C118-T13-025 | 165 | 1500 | 68 | 110 | 130 | 29.9 | 78.2 | 119.8 | 35.2 | 93.97 | 115.3 | 11.4 | 233.2 | 2172 | 104.6 | -0.17 | 574.4667 | 598.1667 | 439.6 | 261.9 | 136.9 | 128.8 | 211.1 | 88.3 | 445.2 | 62.6 | 235.2 | 216.5 | 240.8 | 37.5 |  |  | 87.4 | 198 | 16.3 | 103.03
C118-T13-025 | 165.1 | 1501 | 67.9 | 110 | 130 | 29.8 | 78.1 | 119.9 | 35.2 | 94.02 | 115.3 | 11.4 | 231.8 | 2111 | 104.6 | -0.18 | 573.4333 | 595.9333 | 438.6 | 263.8 | 136.9 | 128.7 | 210.2 | 88.3 | 445.3 | 62.3 | 234.1 | 215.6 | 234.9 | 37.7 |  |  | 87.4 | 207.3 | 16.3 | 102.93
C118-T13-025 | 165.2 | 1500 | 68 | 110 | 130 | 29.7 | 78 | 120.1 | 35.2 | 93.98 | 115.6 | 11.3 | 232.3 | 2169 | 104.7 | -0.16 | 573.5667 | 596.3667 | 439 | 262 | 136.9 | 128.7 | 208.7 | 88.3 | 459.1 | 61.9 | 235.8 | 215.9 | 237.5 | 37.1 |  |  | 87.39 | 204.1 | 16.1 | 102.91
C118-T13-025 | 165.3 | 1500 | 68.1 | 110 | 130 | 29.8 | 78 | 120.1 | 35.2 | 93.95 | 115.3 | 11.2 | 232.4 | 2167 | 104.6 | -0.18 | 573.2333 | 596.3 | 439 | 262.1 | 137 | 128.8 | 211 | 88.2 | 454.6 | 61.9 | 235.1 | 216.1 | 237 | 37.7 |  |  | 87.4 | 205.1 | 16.1 | 102.88
C118-T13-025 | 165.4 | 1500 | 67.9 | 109.6 | 129.9 | 29.9 | 77.8 | 119.8 | 35.2 | 93.98 | 115.5 | 11.3 | 231.3 | 2151 | 104.3 | -0.17 | 573.4667 | 595.7 | 438.6 | 262.4 | 136.9 | 128.7 | 207 | 88.2 | 449.9 | 61.9 | 234.8 | 215.7 | 235.5 | 36.9 |  |  | 87.4 | 202.7 | 16.1 | 102.87
C118-T13-025 | 165.5 | 1500 | 68 | 109.9 | 130 | 30 | 78.1 | 119.8 | 35.2 | 93.98 | 115.2 | 11.2 | 231.6 | 2177 | 104.5 | -0.19 | 573.5 | 596.4 | 439.2 | 262 | 136.9 | 128.7 | 207.3 | 88.2 | 459.9 | 62.3 | 235.3 | 215.9 | 239.4 | 36.7 |  |  | 87.39 | 204.2 | 16 | 102.89
C118-T13-025 | 165.6 | 1500 | 68.1 | 110.2 | 130 | 29.8 | 78 | 119.9 | 35.2 | 94.13 | 115.1 | 11.1 | 232.7 | 2170 | 104.8 | -0.15 | 573.1 | 595.8333 | 438.5 | 261.5 | 137.1 | 128.9 | 205.4 | 88.3 | 425.1 | 62.3 | 237.3 | 216 | 240.9 | 37.4 |  |  | 87.4 | 202.1 | 15.8 | 102.91
C118-T13-025 | 165.7 | 1501 | 68 | 110.3 | 129.9 | 29.7 | 78.1 | 120.3 | 35.3 | 94.1 | 115.4 | 11.1 | 233.5 | 2149 | 104.8 | -0.14 | 573.4 | 596.3 | 438.2 | 262.1 | 137 | 128.8 | 206.3 | 88.5 | 427.1 | 62.1 | 235.1 | 216.1 | 238.1 | 37.2 |  |  | 87.4 | 206.6 | 15.9 | 102.88
C118-T13-025 | 165.8 | 1500 | 67.9 | 109.4 | 130 | 29.7 | 77.9 | 120.1 | 35.2 | 93.95 | 115.3 | 11.1 | 231.7 | 2183 | 104 | -0.16 | 573.2333 | 596.2 | 438.6 | 262.7 | 136.9 | 128.9 | 211.1 | 88.2 | 416 | 62 | 233.2 | 215.5 | 234.5 | 37.1 |  |  | 87.4 | 208.7 | 15.9 | 102.88
C118-T13-025 | 165.9 | 1500 | 68.2 | 110.2 | 130 | 29.8 | 78.1 | 120.2 | 35.2 | 93.97 | 115.3 | 11.2 | 232.4 | 2157 | 104.8 | -0.2 | 573.3 | 596.3 | 438.9 | 261.3 | 137 | 128.8 | 209.1 | 88.3 | 455.9 | 62.3 | 235.5 | 216 | 236.6 | 37 |  |  | 87.38 | 202.1 | 16 | 102.94
C118-T13-025 | 166 | 1500 | 68.1 | 110.2 | 130 | 29.8 | 78.2 | 120.2 | 35.2 | 94.02 | 115.3 | 11.3 | 231.7 | 2162 | 104.7 | -0.16 | 573.5667 | 595.6667 | 438.9 | 263.2 | 136.9 | 128.8 | 211.3 | 88.3 | 424.2 | 62.3 | 234.4 | 215.8 | 231.7 | 37.9 |  |  | 87.4 | 200.5 | 16.1 | 102.83
C118-T13-025 | 166.1 | 1500 | 68 | 109.7 | 129.9 | 29.8 | 77.9 | 120.1 | 35.2 | 94.01 | 115.2 | 11.3 | 231.9 | 2130 | 104.2 | -0.21 | 573.1667 | 595.8 | 438.5 | 262.2 | 136.9 | 128.8 | 206.1 | 88.2 | 445.6 | 62 | 231.6 | 215.8 | 232.6 | 37.2 |  |  | 87.4 | 200.7 | 16.1 | 102.92
C118-T13-025 | 166.2 | 1501 | 67.9 | 109.9 | 130 | 29.9 | 77.9 | 120 | 35.1 | 93.99 | 115.3 | 11.2 | 232 | 2117 | 104.4 | -0.17 | 573.1 | 595.8333 | 438.6 | 262.6 | 136.9 | 128.9 | 209.2 | 88.2 | 432.2 | 62 | 232.7 | 215.8 | 236.3 | 36.8 |  |  | 87.39 | 203.1 | 16.1 | 102.81
C118-T13-025 | 166.3 | 1499 | 68.1 | 110.1 | 130 | 29.9 | 78.1 | 120 | 35.1 | 93.97 | 115.3 | 11.2 | 232.5 | 2108 | 104.6 | -0.17 | 574.1667 | 596.3333 | 439.3 | 263.4 | 136.9 | 128.9 | 209.5 | 88.3 | 417.4 | 62.4 | 233.9 | 216.3 | 236.9 | 37.4 |  |  | 87.39 | 202.3 | 16 | 102.81
C118-T13-025 | 166.4 | 1499 | 68 | 110.1 | 130 | 30.1 | 78 | 120.1 | 35.2 | 94 | 115.4 | 11.2 | 231.5 | 2119 | 104.6 | -0.17 | 573.5333 | 595.6667 | 439.1 | 262 | 137 | 128.8 | 206.8 | 88.3 | 429.8 | 62 | 234.4 | 215.9 | 234.2 | 37.8 |  |  | 87.39 | 200.4 | 16 | 102.82
C118-T13-025 | 166.5 | 1500 | 68 | 110.1 | 130 | 30.3 | 78.1 | 120 | 35.2 | 93.97 | 115.3 | 11.2 | 232.3 | 2120 | 104.7 | -0.21 | 574.7 | 596.5667 | 439.6 | 262 | 137.2 | 128.8 | 208.6 | 88.3 | 493.6 | 62 | 235.3 | 216.7 | 235.6 | 38.4 |  |  | 87.4 | 196.9 | 16 | 102.87
C118-T13-025 | 166.6 | 1500 | 68 | 110.1 | 130 | 30.4 | 78.1 | 120 | 35.2 | 93.96 | 115.4 | 11.2 | 232 | 2103 | 104.5 | -0.16 | 574.1333 | 596.5 | 439.9 | 263.1 | 136.9 | 128.8 | 209.4 | 88.4 | 436.6 | 62.4 | 236.7 | 216.6 | 235.9 | 38.4 |  |  | 87.4 | 202.2 | 16.1 | 102.76
C118-T13-025 | 166.7 | 1499 | 68 | 109.9 | 130 | 30.4 | 78.2 | 120 | 35.1 | 93.92 | 115.3 | 11.3 | 233.1 | 2171 | 104.4 | -0.18 | 575.5667 | 597.6667 | 440.2 | 261 | 136.9 | 128.8 | 206.6 | 88.2 | 461.4 | 62.3 | 233.8 | 217.2 | 236.3 | 37.7 |  |  | 87.4 | 199.1 | 16.1 | 102.81
C118-T13-025 | 166.8 | 1499 | 68 | 109.9 | 130 | 30.3 | 78.1 | 120 | 35 | 93.96 | 115.2 | 11.3 | 231.5 | 2119 | 104.4 | -0.15 | 574.7333 | 596.4 | 439.7 | 261.1 | 136.9 | 128.8 | 206.8 | 88.1 | 456.2 | 62.2 | 232.9 | 216.5 | 236.8 | 38.5 |  |  | 87.4 | 196.3 | 16.1 | 102.86
C118-T13-025 | 166.9 | 1500 | 68.1 | 109.9 | 130 | 30.1 | 78.1 | 119.9 | 34.9 | 93.98 | 115.2 | 11.2 | 231.8 | 2101 | 104.4 | -0.17 | 573.5 | 595.6667 | 439.1 | 262.1 | 137 | 128.7 | 207.8 | 88.1 | 500 | 62.1 | 234.7 | 216.2 | 235.1 | 37.8 |  |  | 87.39 | 201.6 | 16 | 102.78
C118-T13-025 | 167 | 1500 | 68.1 | 110.1 | 130 | 30 | 78.2 | 119.8 | 34.8 | 94.06 | 115.3 | 11.3 | 232.9 | 2174 | 104.8 | -0.18 | 573.6667 | 595.7333 | 439 | 262.6 | 136.9 | 128.8 | 209.2 | 88.1 | 454.5 | 61.9 | 234.8 | 216.5 | 235.5 | 37.4 |  |  | 87.4 | 196.9 | 16.1 | 102.81
C118-T13-025 | 167.1 | 1500 | 68 | 110.1 | 130 | 30 | 78 | 120 | 34.8 | 93.98 | 115.3 | 11.3 | 233.6 | 2133 | 104.8 | -0.2 | 574.0333 | 596.3 | 438.9 | 260.6 | 137 | 128.8 | 208.9 | 88.1 | 478.2 | 62 | 238.6 | 216.8 | 239.4 | 38.4 |  |  | 87.4 | 199.2 | 16.2 | 102.83
C118-T13-025 | 167.2 | 1500 | 67.9 | 110.1 | 129.9 | 30.1 | 78 | 119.9 | 34.9 | 94.02 | 115.4 | 11.3 | 232.5 | 2168 | 104.8 | -0.18 | 574.1333 | 595.0667 | 438.8 | 262.3 | 136.9 | 128.6 | 208.2 | 88.2 | 420.5 | 61.8 | 233.9 | 216.3 | 236.4 | 38.1 |  |  | 87.4 | 187.5 | 16.1 | 102.81
C118-T13-025 | 167.3 | 1500 | 68 | 110 | 129.9 | 30.4 | 77.9 | 119.9 | 34.9 | 94.03 | 115.3 | 11.5 | 232 | 2173 | 104.5 | -0.18 | 573.6333 | 595.2667 | 439.2 | 262 | 136.8 | 128.6 | 209.6 | 88.2 | 467.8 | 61.8 | 232.5 | 216.6 | 237.2 | 38 |  |  | 87.4 | 198.1 | 16.4 | 102.69
C118-T13-025 | 167.4 | 1500 | 68 | 109.6 | 130 | 30.5 | 78 | 119.7 | 34.8 | 94.01 | 115.3 | 11.5 | 232.4 | 2166 | 104.2 | -0.16 | 574 | 596.4 | 439.2 | 261.5 | 136.9 | 128.7 | 211.1 | 87.9 | 466.1 | 61.9 | 234.2 | 216.8 | 235.6 | 39 |  |  | 87.4 | 195.1 | 16.4 | 102.72
C118-T13-025 | 167.5 | 1500 | 68 | 110.4 | 130 | 30.3 | 78.1 | 119.9 | 34.9 | 93.96 | 115.2 | 11.5 | 233.2 | 2127 | 104.9 | -0.15 | 575 | 597.0667 | 439.7 | 260.9 | 136.8 | 128.6 | 208.1 | 88.2 | 458.4 | 62.2 | 236.1 | 217.1 | 236.5 | 38.3 |  |  | 87.4 | 202.3 | 16.4 | 102.69
C118-T13-025 | 167.6 | 1500 | 67.9 | 109.9 | 129.9 | 30 | 78.1 | 120 | 34.9 | 93.97 | 115.3 | 11.5 | 232.6 | 2131 | 104.3 | -0.16 | 574.4 | 595.9333 | 438.9 | 261.4 | 137 | 128.6 | 209.1 | 88.1 | 477.7 | 62 | 234.3 | 216.3 | 239.1 | 38.2 |  |  | 87.4 | 197.3 | 16.4 | 102.66
C118-T13-025 | 167.7 | 1500 | 68.1 | 109.6 | 130 | 29.8 | 78 | 119.9 | 34.9 | 93.96 | 115.3 | 11.4 | 232.6 | 2114 | 104.2 | -0.18 | 573.1333 | 595.1 | 438.6 | 261.9 | 137 | 128.8 | 209.4 | 87.8 | 410.3 | 62.1 | 235.1 | 216.1 | 237.6 | 38.1 |  |  | 87.39 | 192.7 | 16.3 | 102.64
C118-T13-025 | 167.8 | 1499 | 68.1 | 110.2 | 130 | 29.6 | 78.1 | 120.1 | 34.8 | 93.94 | 115.2 | 11.4 | 232.9 | 2126 | 104.8 | -0.16 | 573.5667 | 595.9 | 438.8 | 260.9 | 136.9 | 128.6 | 207.9 | 88 | 477.5 | 62.1 | 238.3 | 216.3 | 235.6 | 38.4 |  |  | 87.4 | 200.2 | 16.3 | 102.63
C118-T13-025 | 167.9 | 1500 | 68 | 110.3 | 130 | 29.5 | 78 | 120 | 34.8 | 93.91 | 115.1 | 11.3 | 233.2 | 2119 | 104.8 | -0.14 | 573.9667 | 596.6667 | 438.7 | 262.5 | 136.8 | 128.6 | 206.9 | 88.1 | 450.8 | 62 | 235.9 | 216.2 | 236.6 | 38.1 |  |  | 87.4 | 193.9 | 16.1 | 102.61
C118-T13-025 | 168 | 1500 | 68 | 109.9 | 130 | 29.6 | 77.9 | 120 | 34.8 | 93.96 | 115.2 | 11.3 | 232.2 | 2105 | 104.4 | -0.15 | 573.5 | 595.0667 | 438.5 | 262.1 | 136.9 | 128.6 | 209.3 | 88.1 | 463 | 61.9 | 231.4 | 215.7 | 233.9 | 38 |  |  | 87.39 | 198.6 | 16.1 | 102.71
C118-T13-025 | 168.1 | 1500 | 68.1 | 109.8 | 130.2 | 29.7 | 78.1 | 119.9 | 34.9 | 94.11 | 115.5 | 11.2 | 233.1 | 2120 | 104.4 | -0.17 | 573.5667 | 594.9333 | 438.2 | 265.3 | 137 | 129 | 210.9 | 88.1 | 445.8 | 62.2 | 235.7 | 216 | 236.8 | 37.7 |  |  | 87.39 | 198.5 | 16 | 102.72
C118-T13-025 | 168.2 | 1497 | 68 | 109.9 | 129.9 | 29.7 | 77.9 | 120.1 | 34.9 | 94.02 | 115.4 | 11.2 | 233.4 | 2157 | 104.4 | -0.15 | 574.3 | 595.9 | 438.7 | 262.2 | 136.9 | 128.7 | 209.8 | 88.1 | 458.7 | 62 | 233.9 | 216.2 | 236.2 | 38 |  |  | 87.4 | 199 | 16 | 102.58
C118-T13-025 | 168.3 | 1500 | 68 | 110.1 | 130 | 29.8 | 77.9 | 120.1 | 34.9 | 94.04 | 115.5 | 11.2 | 232.4 | 2115 | 104.6 | -0.15 | 573.3333 | 595.4667 | 438.4 | 261.9 | 136.8 | 128.9 | 206.3 | 88.1 | 428.7 | 62 | 234.5 | 215.7 | 237.8 | 38.3 |  |  | 87.4 | 181.9 | 16 | 102.73
C118-T13-025 | 168.4 | 1500 | 68.1 | 110.2 | 129.9 | 29.8 | 78 | 120.1 | 34.9 | 94.02 | 115.4 | 11.2 | 232.6 | 2139 | 104.7 | -0.16 | 572.8333 | 595.6 | 438.4 | 261.4 | 136.8 | 128.7 | 207.4 | 88.2 | 406.9 | 62.1 | 235.8 | 216 | 235.7 | 38.5 |  |  | 87.39 | 167.9 | 16 | 102.57
C118-T13-025 | 168.5 | 1500 | 68 | 110.1 | 130 | 29.8 | 77.9 | 120.1 | 34.9 | 94.01 | 115.3 | 11.2 | 232.8 | 2161 | 104.6 | -0.15 | 574 | 595.7 | 438.5 | 261 | 136.9 | 128.7 | 207.4 | 88.2 | 440.6 | 62.1 | 234.8 | 216.1 | 237.5 | 37.9 |  |  | 87.4 | 178.2 | 16 | 102.68
C118-T13-025 | 168.6 | 1501 | 68 | 110 | 130 | 29.9 | 77.9 | 120.1 | 35 | 94.01 | 115.2 | 11.3 | 232.1 | 2173 | 104.5 | -0.15 | 573.9 | 595.5 | 438.6 | 261.4 | 137 | 128.8 | 209.3 | 88.2 | 423.9 | 62 | 233.4 | 216 | 236 | 38.6 |  |  | 87.4 | 179.3 | 16.1 | 102.56
C118-T13-025 | 168.7 | 1500 | 68 | 110 | 129.9 | 30.3 | 78.2 | 120.4 | 35 | 93.98 | 115.5 | 11.3 | 232.8 | 2148 | 104.4 | -0.15 | 574.6 | 596.4667 | 439 | 260.2 | 137 | 128.7 | 210.6 | 88.2 | 434.7 | 62.3 | 234.1 | 216.6 | 235.8 | 38.4 |  |  | 87.4 | 164.1 | 16.1 | 102.56
C118-T13-025 | 168.8 | 1500 | 68 | 110 | 130 | 30.3 | 78 | 120.6 | 35 | 93.98 | 115.2 | 11.3 | 232.3 | 2163 | 104.4 | -0.18 | 573.9333 | 596.4333 | 439 | 262.1 | 137 | 128.8 | 208.7 | 88.1 | 459.9 | 61.9 | 237.3 | 216.6 | 236.5 | 38.5 |  |  | 87.39 | 172.4 | 16.1 | 102.64
C118-T13-025 | 168.9 | 1500 | 68 | 109.9 | 130 | 30.3 | 78.1 | 120.4 | 35 | 93.91 | 115.3 | 11.3 | 233.5 | 2128 | 104.4 | -0.15 | 575.5667 | 597.2667 | 439.7 | 259.9 | 137.1 | 128.8 | 206.3 | 88.1 | 429.5 | 62 | 237.8 | 217.2 | 237.9 | 38.1 |  |  | 87.4 | 177.1 | 16.1 | 102.59
C118-T13-025 | 169 | 1500 | 67.9 | 109.9 | 130 | 30.3 | 78 | 119.6 | 34.9 | 93.94 | 115.3 | 11.3 | 232.6 | 2124 | 104.3 | -0.15 | 575.0667 | 596 | 439.2 | 260.5 | 137 | 128.7 | 207.3 | 88.1 | 404.6 | 62.1 | 237.2 | 216.6 | 237 | 38.3 |  |  | 87.4 | 183 | 16 | 102.63
C118-T13-025 | 169.1 | 1500 | 68 | 109.9 | 130 | 30.2 | 78.2 | 119.5 | 35 | 93.97 | 115.3 | 11.3 | 231.8 | 2150 | 104.4 | -0.15 | 574.1 | 595.7 | 439.1 | 261.2 | 136.8 | 128.7 | 207.5 | 88.1 | 420.3 | 62.5 | 233.2 | 216.1 | 234 | 38.4 |  |  | 87.4 | 163.3 | 16.1 | 102.62
C118-T13-025 | 169.2 | 1500 | 68 | 110 | 130 | 30.1 | 77.9 | 119.7 | 35 | 93.95 | 115.4 | 11.3 | 232.2 | 2118 | 104.4 | -0.14 | 574.2 | 596.4333 | 439.7 | 261.1 | 136.9 | 128.7 | 208.6 | 88.1 | 405.5 | 62 | 231.4 | 216.4 | 234.2 | 38.1 |  |  | 87.4 | 179.3 | 16.1 | 102.49
C118-T13-025 | 169.3 | 1500 | 68 | 110 | 129.9 | 30.1 | 78.1 | 119.9 | 35 | 94.13 | 115.4 | 11.3 | 233.5 | 2134 | 104.5 | -0.13 | 573.8667 | 594.7667 | 438.6 | 259.6 | 137 | 128.7 | 205.8 | 88.1 | 474.5 | 62.3 | 237.6 | 216.4 | 235.3 | 38.7 |  |  | 87.4 | 175.8 | 16.1 | 102.49
C118-T13-025 | 169.4 | 1500 | 68 | 110 | 130 | 30.1 | 77.8 | 120 | 35 | 94.03 | 115.4 | 11.3 | 231.8 | 2126 | 104.5 | -0.13 | 573.9 | 595.3333 | 438.8 | 259.7 | 137 | 128.7 | 205.7 | 88.1 | 430.5 | 61.8 | 236.9 | 215.9 | 236.3 | 38.5 |  |  | 87.39 | 168 | 16.1 | 102.51
C118-T13-025 | 169.5 | 1499 | 68 | 110 | 130 | 30.3 | 78.1 | 120.1 | 35 | 93.99 | 115.3 | 11.3 | 232.2 | 2111 | 104.6 | -0.14 | 574.0667 | 596.0667 | 439.5 | 259.7 | 137 | 128.7 | 206.5 | 88.1 | 460.1 | 62.2 | 239.1 | 216.5 | 235.9 | 38.2 |  |  | 87.39 | 167.8 | 16.1 | 102.51
C118-T13-025 | 169.6 | 1499 | 68 | 110 | 130 | 30.3 | 78 | 120.3 | 35 | 93.97 | 115.5 | 11.3 | 233.3 | 2167 | 104.6 | -0.11 | 574.8333 | 597.4667 | 439.7 | 260.3 | 136.9 | 128.8 | 204.8 | 88.1 | 458.8 | 61.9 | 235 | 217 | 236.3 | 38.5 |  |  | 87.4 | 165.5 | 16.1 | 102.53
C118-T13-025 | 169.7 | 1500 | 67.9 | 109.9 | 130 | 30.1 | 78 | 120.1 | 35 | 94 | 115.4 | 11.3 | 232.8 | 2133 | 104.5 | -0.15 | 574.1333 | 596.3 | 438.9 | 260.1 | 137 | 128.9 | 206.7 | 88.1 | 460.8 | 62 | 235.5 | 216.5 | 236.5 | 38.3 |  |  | 87.4 | 180.9 | 16.1 | 102.53
C118-T13-025 | 169.8 | 1501 | 67.9 | 109.9 | 130 | 30 | 77.9 | 120 | 35 | 94 | 115.1 | 11.3 | 232 | 2097 | 104.6 | -0.18 | 573.2667 | 595.2 | 438.4 | 258.3 | 137.2 | 128.8 | 204.6 | 88.1 | 431 | 61.7 | 234 | 215.9 | 234.7 | 38 |  |  | 87.4 | 182.2 | 16.1 | 102.51
C118-T13-025 | 169.9 | 1500 | 68.1 | 110 | 130 | 29.9 | 78 | 120.1 | 35 | 93.99 | 115.4 | 11.3 | 232.7 | 2126 | 104.6 | -0.15 | 573.5 | 595.4333 | 438.6 | 259.8 | 137 | 128.9 | 205.7 | 88.1 | 420.8 | 61.9 | 235.2 | 216.2 | 237 | 38.2 |  |  | 87.39 | 184.8 | 16.1 | 102.51
C118-T13-025 | 170 | 1500 | 68.1 | 110 | 130.1 | 29.9 | 78 | 120.1 | 35 | 94.02 | 115.4 | 11.4 | 232.5 | 2158 | 104.6 | -0.15 | 573.7 | 595.3667 | 438.7 | 260 | 137 | 128.8 | 205.7 | 88.1 | 459.6 | 61.9 | 236.4 | 216.2 | 233.6 | 38.2 |  |  | 87.4 | 164.2 | 16.2 | 102.64
C118-T13-025 | 170.1 | 1500 | 67.9 | 110 | 130 | 30 | 78 | 120.1 | 35 | 94.01 | 115.5 | 11.4 | 232.8 | 2172 | 104.6 | -0.14 | 574.6 | 596.2667 | 438.8 | 259.4 | 136.9 | 128.7 | 205.8 | 88.2 | 410.7 | 62 | 235.9 | 216.5 | 240 | 38.4 |  |  | 87.4 | 161 | 16.2 | 102.53
C118-T13-025 | 170.2 | 1500 | 68 | 110 | 130 | 28.5 | 77.9 | 119.8 | 35 | 94.03 | 115.5 | 11.4 | 233 | 2186 | 104.6 | -0.13 | 571.4 | 593.2667 | 436.5 | 259.6 | 137 | 128.7 | 206.3 | 88.1 | 428.6 | 61.9 | 233.2 | 214.5 | 235.5 | 38.1 |  |  | 87.4 | 168.7 | 16.2 | 102.56
C118-T13-025 | 170.3 | 1500 | 68 | 110 | 130 | 29.4 | 78 | 120.1 | 35 | 93.98 | 115.4 | 11.4 | 233.9 | 2150 | 104.6 | -0.12 | 573.9667 | 595.9667 | 438.2 | 259.7 | 137 | 128.7 | 205.5 | 88.1 | 447.4 | 62.1 | 239.6 | 216.2 | 237 | 37.9 |  |  | 87.4 | 176.3 | 16.2 | 102.56
C118-T13-025 | 170.4 | 1499 | 68 | 109.9 | 129.9 | 29.8 | 78.2 | 120 | 35 | 94.01 | 115.3 | 11.3 | 233.5 | 2153 | 104.6 | -0.14 | 574.3333 | 596.4 | 438.7 | 260.3 | 137.1 | 128.7 | 206.7 | 88.1 | 447.4 | 62.3 | 234.7 | 216.6 | 236.5 | 38.5 |  |  | 87.4 | 180.4 | 16.1 | 102.67
C118-T13-025 | 170.5 | 1500 | 67.9 | 110 | 130 | 29.9 | 77.9 | 120 | 35 | 94.05 | 115.3 | 11.3 | 231.9 | 2183 | 104.6 | -0.15 | 573.3 | 595.3 | 438.2 | 260.9 | 136.8 | 128.7 | 207.3 | 88.2 | 462.3 | 61.9 | 234.7 | 215.9 | 231.8 | 38.1 |  |  | 87.4 | 172 | 16.1 | 102.66
C118-T13-025 | 170.6 | 1501 | 68.1 | 110 | 130 | 30 | 78.1 | 120.1 | 35 | 94.01 | 115.3 | 11.3 | 232.8 | 2176 | 104.6 | -0.17 | 573.5333 | 595.7 | 438.8 | 261.8 | 136.8 | 128.7 | 208.7 | 88.1 | 480.9 | 62.2 | 236 | 216.6 | 240.5 | 38.2 |  |  | 87.39 | 175.2 | 16.2 | 102.67
C118-T13-025 | 170.7 | 1501 | 68.1 | 110 | 130 | 30.1 | 78 | 120.1 | 35 | 94.04 | 115.1 | 11.4 | 231.8 | 2169 | 104.6 | -0.17 | 573.6333 | 595.2667 | 438.8 | 261.1 | 136.9 | 128.7 | 207.2 | 88.1 | 462.3 | 61.8 | 233.3 | 216.3 | 236.7 | 37.6 |  |  | 87.4 | 177.7 | 16.2 | 102.56
C118-T13-025 | 170.8 | 1500 | 68 | 110 | 130 | 30.3 | 77.9 | 120.1 | 35 | 94.01 | 115.4 | 11.3 | 232.5 | 2142 | 104.5 | -0.16 | 574.1333 | 595.9667 | 438.8 | 260.9 | 136.9 | 128.7 | 207.9 | 88.1 | 418.1 | 61.8 | 231.4 | 216.7 | 232.5 | 38.3 |  |  | 87.4 | 160.1 | 16.2 | 102.68
C118-T13-025 | 170.9 | 1500 | 68 | 110 | 130 | 30.2 | 77.9 | 120 | 35 | 94.05 | 115.3 | 11.4 | 232 | 2161 | 104.6 | -0.17 | 573.1 | 595.2667 | 438.7 | 260.5 | 137 | 128.7 | 205.6 | 88.1 | 471.9 | 61.9 | 232 | 216.5 | 232.8 | 38.2 |  |  | 87.39 | 166.4 | 16.2 | 102.54
C118-T13-025 | 171 | 1500 | 68 | 110 | 130 | 29.6 | 78 | 119.9 | 35 | 94.02 | 115.3 | 11.4 | 233 | 2124 | 104.6 | -0.16 | 572.7333 | 595.1333 | 438.1 | 260.1 | 137 | 128.7 | 210.7 | 88.1 | 449.3 | 62 | 234.3 | 215.9 | 238.6 | 38.4 |  |  | 87.4 | 177.2 | 16.3 | 102.56
C118-T13-025 | 171.1 | 1500 | 68.1 | 110 | 130 | 29.8 | 77.9 | 119.8 | 35 | 94.06 | 115.1 | 11.4 | 232 | 2132 | 104.6 | -0.15 | 573.3333 | 594.4 | 438.1 | 261.1 | 136.9 | 128.7 | 207.5 | 88.1 | 422.7 | 61.7 | 235.5 | 215.6 | 238.8 | 38.3 |  |  | 87.4 | 179.8 | 16.3 | 102.62
C118-T13-025 | 171.2 | 1500 | 67.9 | 110.1 | 130 | 29.9 | 77.9 | 119.9 | 35.1 | 94.03 | 115.2 | 11.5 | 232.7 | 2108 | 104.7 | -0.15 | 574.1 | 595.4333 | 438.4 | 259.8 | 136.9 | 128.8 | 205.8 | 88.2 | 396.3 | 61.8 | 234.5 | 216.2 | 235.6 | 38.3 |  |  | 87.4 | 170.3 | 16.4 | 102.61
C118-T13-025 | 171.3 | 1500 | 68 | 110.2 | 130 | 29.8 | 78 | 119.9 | 35.2 | 94.02 | 115.2 | 11.4 | 232.4 | 2100 | 104.7 | -0.16 | 573.1667 | 595.4667 | 438.4 | 258.6 | 136.9 | 128.7 | 208.1 | 88.3 | 463.3 | 62.1 | 236.7 | 216 | 236.5 | 38.7 |  |  | 87.39 | 159.1 | 16.3 | 102.68
C118-T13-025 | 171.4 | 1499 | 67.9 | 110.1 | 130 | 29.9 | 78 | 120 | 35.2 | 93.96 | 115.3 | 11.3 | 233.2 | 2132 | 104.7 | -0.14 | 573.5333 | 596.2333 | 438.8 | 261.1 | 137 | 128.7 | 206.7 | 88.3 | 457.5 | 61.7 | 234.3 | 216.4 | 238.2 | 38.2 |  |  | 87.4 | 181.6 | 16.2 | 102.61
C118-T13-025 | 171.5 | 1500 | 67.9 | 110 | 130 | 30 | 77.9 | 120.1 | 35.3 | 93.96 | 115.1 | 11.4 | 232.6 | 2137 | 104.6 | -0.18 | 574.1 | 595.6333 | 438.8 | 260.3 | 136.8 | 128.7 | 209.2 | 88.3 | 454.9 | 62 | 235.9 | 216.3 | 235.6 | 38.3 |  |  | 87.41 | 174.5 | 16.2 | 102.67
C118-T13-025 | 171.6 | 1501 | 67.9 | 110 | 129.9 | 30.1 | 78 | 120.3 | 35.3 | 93.98 | 115.3 | 11.3 | 232.6 | 2152 | 104.6 | -0.19 | 574.7 | 596.7333 | 438.9 | 260.4 | 136.8 | 128.6 | 208.1 | 88.3 | 450.9 | 62 | 234.9 | 216.7 | 234.7 | 38.2 |  |  | 87.4 | 158.6 | 16.1 | 102.72
C118-T13-025 | 171.7 | 1499 | 68.1 | 110 | 130 | 30.2 | 78.1 | 120.1 | 35.3 | 94 | 115.3 | 11.3 | 232.4 | 2154 | 104.6 | -0.14 | 573.7 | 596.7 | 439.3 | 259.5 | 137.1 | 128.7 | 205.5 | 88.2 | 458.8 | 62.1 | 235.9 | 216.6 | 235.1 | 38.4 |  |  | 87.4 | 175.7 | 16.1 | 102.58
C118-T13-025 | 171.8 | 1499 | 68 | 110 | 129.9 | 30.1 | 78.1 | 120.1 | 35.3 | 93.95 | 115.4 | 11.3 | 233.4 | 2163 | 104.6 | -0.17 | 574.8 | 597.5 | 439.6 | 260.7 | 136.9 | 128.7 | 208.1 | 88.3 | 443.2 | 62.1 | 240.8 | 217.1 | 237.2 | 38.3 |  |  | 87.4 | 177.4 | 16.1 | 102.58
C118-T13-025 | 171.9 | 1499 | 68 | 109.9 | 130 | 30.1 | 78 | 119.9 | 35.4 | 93.99 | 115.3 | 11.3 | 232.7 | 2182 | 104.5 | -0.17 | 574.2333 | 596.1667 | 439.1 | 259.5 | 137.1 | 128.7 | 206.6 | 88.3 | 441 | 62.2 | 233.8 | 216.6 | 236.6 | 38.3 |  |  | 87.4 | 175.6 | 16.1 | 102.61
C118-T13-025 | 172 | 1500 | 68 | 110 | 130 | 29.9 | 77.9 | 119.8 | 35.2 | 94.01 | 115.3 | 11.3 | 231.9 | 2174 | 104.6 | -0.18 | 572.6 | 595.3667 | 438.6 | 258.1 | 137 | 128.7 | 204.9 | 88.2 | 472.2 | 61.9 | 233.2 | 216 | 235.1 | 38.3 |  |  | 87.4 | 175.5 | 16.1 | 102.54
C118-T13-025 | 172.1 | 1500 | 68 | 110.1 | 130 | 29.9 | 77.9 | 120 | 35 | 93.98 | 115.4 | 11.3 | 232.6 | 2164 | 104.7 | -0.16 | 573.0333 | 595.9 | 438.8 | 259.1 | 137.1 | 128.7 | 202 | 88.2 | 433.3 | 62 | 234.1 | 216.2 | 235.6 | 38.5 |  |  | 87.39 | 167.9 | 16.1 | 102.58
C118-T13-025 | 172.2 | 1500 | 68 | 110 | 130 | 29.8 | 77.9 | 119.6 | 34.9 | 94 | 115.3 | 11.3 | 231.9 | 2165 | 104.6 | -0.15 | 572.6667 | 594.7333 | 438.2 | 259.9 | 137 | 128.7 | 204.5 | 88.1 | 437.3 | 62 | 231.3 | 215.6 | 234.6 | 38.5 |  |  | 87.4 | 184 | 16.1 | 102.54
C118-T13-025 | 172.3 | 1500 | 68 | 110 | 129.9 | 29.8 | 77.9 | 119.7 | 34.9 | 93.96 | 115.2 | 11.3 | 232.7 | 2121 | 104.6 | -0.15 | 573.5333 | 595.5333 | 438.4 | 259.5 | 137 | 128.7 | 204.8 | 88.1 | 421 | 62.1 | 232.6 | 216 | 235.1 | 37.6 |  |  | 87.4 | 181.9 | 16.1 | 102.54
C118-T13-025 | 172.4 | 1500 | 68 | 110.1 | 130.1 | 30 | 78.2 | 119.7 | 34.9 | 93.99 | 115.2 | 11.3 | 231.9 | 2101 | 104.6 | -0.14 | 573.6333 | 595.8333 | 438.8 | 259.4 | 137 | 128.9 | 206.3 | 88.1 | 418.9 | 62.2 | 239 | 216.1 | 236.4 | 37.8 |  |  | 87.4 | 183.7 | 16.1 | 102.56
C118-T13-025 | 172.5 | 1499 | 68.1 | 109.8 | 129.9 | 30.1 | 78.1 | 120 | 34.9 | 93.97 | 115.3 | 11.4 | 232.4 | 2110 | 104.4 | -0.17 | 574.3 | 596.1667 | 439.5 | 261.3 | 136.9 | 128.8 | 211 | 88 | 392.4 | 62 | 236.6 | 216.6 | 237.5 | 38.1 |  |  | 87.39 | 183 | 16.2 | 102.52
C118-T13-025 | 172.6 | 1501 | 68 | 109.9 | 130 | 30.2 | 77.9 | 120.3 | 34.9 | 93.96 | 115.5 | 11.3 | 233.1 | 2134 | 104.4 | -0.15 | 574.4 | 596.5333 | 439.5 | 261.3 | 137 | 128.9 | 205.4 | 88 | 455.3 | 61.4 | 235.5 | 216.9 | 236.4 | 38.5 |  |  | 87.4 | 180.9 | 16.1 | 102.54
C118-T13-025 | 172.7 | 1499 | 68 | 110 | 130 | 30.1 | 78.1 | 120.1 | 34.9 | 94.02 | 115.3 | 11.3 | 232.5 | 2119 | 104.6 | -0.15 | 574.2667 | 596.1333 | 439.2 | 260.9 | 136.9 | 128.9 | 207 | 88.1 | 484.1 | 62.1 | 235.5 | 216.5 | 235.3 | 37.9 |  |  | 87.4 | 187.6 | 16.1 | 102.57
C118-T13-025 | 172.8 | 1500 | 68 | 110.1 | 130 | 30 | 77.9 | 120.1 | 34.9 | 94.03 | 115.3 | 11.3 | 232.2 | 2100 | 104.7 | -0.15 | 573.3667 | 595.2333 | 438.8 | 261.3 | 137 | 128.9 | 206.8 | 88.2 | 417.3 | 61.3 | 232 | 216.1 | 234 | 38.4 |  |  | 87.4 | 180.5 | 16.1 | 102.54
C118-T13-025 | 172.9 | 1500 | 68.1 | 110.1 | 130 | 30 | 78 | 120.1 | 35 | 94.01 | 115.2 | 11.3 | 232.5 | 2162 | 104.7 | -0.14 | 574.2333 | 595.9667 | 439.2 | 259.7 | 136.9 | 128.9 | 204.9 | 88.1 | 477.4 | 61.9 | 233.3 | 216.4 | 237.6 | 37.7 |  |  | 87.4 | 191.2 | 16.1 | 102.54
C118-T13-025 | 173 | 1501 | 68 | 110 | 130 | 30 | 78 | 120.1 | 34.9 | 94 | 115.4 | 11.3 | 232.7 | 2157 | 104.7 | -0.14 | 574.4 | 596 | 439 | 259.4 | 137.1 | 128.8 | 209.9 | 88.2 | 452.6 | 62 | 236 | 216.4 | 240.3 | 38.3 |  |  | 87.4 | 182.8 | 16.1 | 102.57
C118-T13-025 | 173.1 | 1500 | 68 | 110.1 | 129.9 | 30.1 | 77.9 | 120.1 | 34.9 | 94.01 | 115.4 | 11.3 | 232.5 | 2137 | 104.7 | -0.11 | 573.9 | 595.8 | 439 | 259.9 | 137 | 128.7 | 206.5 | 88.2 | 459.5 | 61.8 | 233.7 | 216.3 | 235.9 | 38.2 |  |  | 87.4 | 182.4 | 16.1 | 102.56
C118-T13-025 | 173.2 | 1500 | 68 | 109.9 | 130 | 30.1 | 77.9 | 120.1 | 34.9 | 94.01 | 115.5 | 11.3 | 232.1 | 2166 | 104.5 | -0.08 | 574.0333 | 595.3 | 439 | 260.9 | 137.2 | 128.7 | 209.6 | 88.1 | 423.2 | 61.8 | 235 | 216.2 | 235.1 | 38.8 |  |  | 87.4 | 179.5 | 16 | 102.56
C118-T13-025 | 173.3 | 1501 | 68 | 110 | 130 | 30.1 | 78.1 | 120.3 | 34.9 | 93.96 | 115.3 | 11.3 | 233.3 | 2157 | 104.5 | -0.08 | 575.2333 | 596.8 | 439.6 | 261.4 | 136.9 | 128.7 | 207.2 | 88.1 | 437.9 | 62.2 | 239.3 | 216.9 | 237 | 38.3 |  |  | 87.4 | 178.8 | 16.2 | 102.56
C118-T13-025 | 173.4 | 1499 | 68 | 109.9 | 129.9 | 30 | 78.1 | 120.1 | 34.9 | 93.96 | 115.3 | 11.4 | 232.7 | 2170 | 104.4 | -0.11 | 574.7333 | 596.4667 | 439.2 | 261.2 | 137 | 128.7 | 209 | 88.1 | 446.5 | 61.7 | 233.4 | 216.5 | 236.8 | 38.4 |  |  | 87.4 | 173.8 | 16.3 | 102.52
C118-T13-025 | 173.5 | 1500 | 68 | 109.9 | 130 | 30 | 78 | 120 | 34.9 | 93.98 | 115.3 | 11.4 | 232.1 | 2188 | 104.4 | -0.13 | 573.0667 | 595.7667 | 438.8 | 262.6 | 136.9 | 128.7 | 210.8 | 88.1 | 411.5 | 61.7 | 231.6 | 216.1 | 232.8 | 37.7 |  |  | 87.4 | 183.5 | 16.3 | 102.54
C118-T13-025 | 173.6 | 1500 | 68.1 | 110 | 130 | 30.1 | 78 | 120 | 34.9 | 93.96 | 115.3 | 11.4 | 232.5 | 2139 | 104.4 | -0.12 | 575.0667 | 596.2333 | 439.6 | 260.6 | 137 | 128.7 | 209.2 | 88.1 | 468.3 | 62.1 | 239.2 | 216.6 | 236.6 | 37.9 |  |  | 87.4 | 185.7 | 16.2 | 102.53
C118-T13-025 | 173.7 | 1500 | 68 | 110 | 130 | 30.1 | 77.9 | 119.9 | 35 | 94.11 | 115.2 | 11.4 | 232.8 | 2136 | 104.4 | -0.1 | 574.4 | 595.7 | 438.5 | 260.5 | 137.1 | 128.7 | 206.6 | 88.1 | 412.4 | 62.3 | 234.6 | 216.4 | 237.9 | 38.2 |  |  | 87.4 | 183.6 | 16.2 | 102.49
C118-T13-025 | 173.8 | 1500 | 67.9 | 110 | 130 | 30.1 | 77.9 | 119.8 | 35 | 94.01 | 115.3 | 11.3 | 232.6 | 2150 | 104.6 | -0.07 | 574.8333 | 596.4 | 439 | 260.5 | 136.9 | 128.7 | 208.9 | 88.2 | 451.6 | 62.1 | 236.5 | 216.3 | 237.3 | 37.9 |  |  | 87.4 | 189.6 | 16.1 | 102.61
C118-T13-025 | 173.9 | 1500 | 68 | 110.1 | 130 | 30 | 78.3 | 119.9 | 35 | 94 | 115.2 | 11.3 | 232.5 | 2132 | 104.6 | -0.15 | 573.8667 | 596.5667 | 439.2 | 258.7 | 137.1 | 128.7 | 209.1 | 88.1 | 424.2 | 62.7 | 236.2 | 216.3 | 235.5 | 38.4 |  |  | 87.39 | 177.9 | 16.1 | 102.48
C118-T13-025 | 174 | 1497 | 68.1 | 110.1 | 130 | 29.9 | 78.1 | 119.9 | 35 | 94 | 115.3 | 11.4 | 232.9 | 2122 | 104.5 | -0.13 | 575.2333 | 596.4333 | 439.5 | 260.2 | 137 | 128.7 | 204.6 | 88.2 | 465.5 | 62.5 | 232.5 | 216.6 | 234.7 | 38.7 |  |  | 87.4 | 175.4 | 16.2 | 102.49
C118-T13-025 | 174.1 | 1501 | 67.9 | 110 | 130 | 30 | 77.9 | 119.8 | 35 | 93.98 | 115.3 | 11.4 | 232.4 | 2115 | 104.5 | -0.08 | 574.9 | 595.7667 | 439 | 260.1 | 137.2 | 128.7 | 208.1 | 88.2 | 423.9 | 62.1 | 236.5 | 216.1 | 235.7 | 37.9 |  |  | 87.41 | 175.1 | 16.2 | 102.58
C118-T13-025 | 174.2 | 1500 | 68 | 110.1 | 130 | 30.1 | 78 | 119.9 | 35.1 | 93.99 | 115.2 | 11.4 | 231.9 | 2108 | 104.6 | -0.11 | 573.8 | 596.2 | 438.9 | 261.5 | 137 | 128.7 | 209.2 | 88.2 | 392.2 | 62.1 | 231.7 | 216.1 | 234.3 | 37.9 |  |  | 87.4 | 175.3 | 16.2 | 102.43
C118-T13-025 | 174.3 | 1501 | 68 | 110 | 130 | 30.1 | 78.2 | 120 | 35.1 | 93.97 | 115.1 | 11.3 | 232.3 | 2108 | 104.5 | -0.09 | 574.5333 | 596.7667 | 439.3 | 260.3 | 136.9 | 128.7 | 207.5 | 88.2 | 442.4 | 62.5 | 234.7 | 216.4 | 238.5 | 37.8 |  |  | 87.4 | 183.9 | 16.1 | 102.54
C118-T13-025 | 174.4 | 1500 | 68 | 110 | 130 | 30.1 | 78 | 120.1 | 35.1 | 93.94 | 115.3 | 11.3 | 233 | 2151 | 104.6 | -0.09 | 575.0333 | 597.3333 | 439.2 | 260 | 137 | 128.8 | 208.8 | 88.2 | 460 | 61.9 | 236.8 | 216.6 | 240.2 | 38.2 |  |  | 87.4 | 191.2 | 16.1 | 102.42
C118-T13-025 | 174.5 | 1500 | 68 | 110 | 130 | 30 | 78 | 119.9 | 35.1 | 93.98 | 115.3 | 11.3 | 232.2 | 2152 | 104.6 | -0.07 | 575.3 | 596.2667 | 439 | 261.6 | 137.1 | 128.9 | 205.5 | 88.2 | 480.6 | 62.1 | 235.5 | 216 | 235.9 | 38.1 |  |  | 87.4 | 186.4 | 16 | 102.41
C118-T13-025 | 174.6 | 1499 | 68 | 110 | 130 | 29.9 | 77.9 | 120 | 35 | 94.13 | 115.4 | 11.3 | 233.1 | 2171 | 104.5 | -0.07 | 574.2667 | 595.5 | 437.9 | 259.6 | 137 | 128.9 | 205.2 | 88.2 | 469.2 | 62.1 | 233 | 216 | 235.7 | 38.5 |  |  | 87.4 | 185.5 | 16.1 | 102.37
C118-T13-025 | 174.7 | 1500 | 68 | 110 | 129.9 | 29.9 | 78.2 | 120 | 35 | 93.96 | 115.5 | 11.4 | 233.6 | 2141 | 104.6 | -0.06 | 575.3 | 597.3 | 439.1 | 259.9 | 137.1 | 128.8 | 207.3 | 88.1 | 401.4 | 62.4 | 234.9 | 216.6 | 237.7 | 38.2 |  |  | 87.4 | 190.2 | 16.2 | 102.37
C118-T13-025 | 174.8 | 1501 | 68 | 110 | 130 | 30 | 78.1 | 120.1 | 35 | 93.98 | 115.4 | 11.4 | 232.6 | 2190 | 104.6 | -0.07 | 574.9667 | 596.5333 | 439 | 261.7 | 137.1 | 128.9 | 207.6 | 88.1 | 419.7 | 62 | 232.1 | 216.2 | 233.2 | 37.9 |  |  | 87.4 | 191 | 16.2 | 102.38
C118-T13-025 | 174.9 | 1500 | 68 | 110 | 130.1 | 30 | 78 | 120.2 | 35.1 | 94 | 115.3 | 11.3 | 232.2 | 2169 | 104.6 | -0.09 | 575.3 | 596.5 | 439 | 260 | 137.1 | 128.8 | 206.4 | 88.2 | 441.4 | 62.1 | 235.1 | 216 | 238.7 | 38.5 |  |  | 87.4 | 194.5 | 16.1 | 102.34
C118-T13-025 | 175 | 1500 | 68 | 110 | 130 | 30 | 77.9 | 120.3 | 35.1 | 94.01 | 115.5 | 11.3 | 231.8 | 2183 | 104.6 | -0.07 | 574.6667 | 595.9333 | 439.6 | 260.7 | 137.1 | 128.7 | 208.7 | 88.2 | 453.5 | 61.8 | 234.8 | 215.7 | 238.3 | 37.9 |  |  | 87.39 | 198.6 | 16.1 | 102.34
C118-T13-025 | 175.1 | 1499 | 68.1 | 110.1 | 130 | 30 | 78.1 | 120.4 | 35.1 | 94 | 115.5 | 11.4 | 232.2 | 2127 | 104.6 | -0.11 | 575.1 | 597.2667 | 440 | 261 | 137.1 | 128.7 | 209.9 | 88.1 | 403.7 | 62.2 | 235.9 | 216.1 | 238.9 | 38.3 |  |  | 87.4 | 197.2 | 16.2 | 102.37
C118-T13-025 | 175.2 | 1501 | 68 | 109.8 | 130 | 29.9 | 78.2 | 120.2 | 35.1 | 93.97 | 115.3 | 11.4 | 232.4 | 2104 | 104.3 | -0.09 | 575.5333 | 596.8667 | 439.7 | 261.4 | 137 | 128.7 | 208.8 | 88.1 | 450.4 | 62.3 | 235.2 | 216.1 | 235.5 | 38.1 |  |  | 87.4 | 208.1 | 16.3 | 102.28
C118-T13-025 | 175.3 | 1500 | 68 | 109.7 | 130 | 29.9 | 78 | 120.1 | 35.1 | 93.97 | 115.2 | 11.4 | 231.8 | 2103 | 104.3 | -0.12 | 575.1 | 596.7333 | 439.2 | 260.9 | 137 | 128.7 | 211.5 | 88.1 | 465.7 | 62 | 235.1 | 215.8 | 236.1 | 38.2 |  |  | 87.4 | 211.9 | 16.3 | 102.31
C118-T13-025 | 175.4 | 1499 | 68 | 110.1 | 130 | 30 | 78.1 | 120 | 35.1 | 94.32 | 115.4 | 11.4 | 233.2 | 2103 | 104.6 | -0.1 | 572.8667 | 594.7 | 438.1 | 260.1 | 137 | 128.7 | 210.2 | 88.1 | 444.9 | 62.4 | 236.3 | 216 | 236.3 | 38.1 |  |  | 87.4 | 201.6 | 16.2 | 102.29
C118-T13-025 | 175.5 | 1499 | 68.1 | 110.1 | 130 | 30.2 | 78.1 | 119.9 | 35.1 | 94.05 | 115.2 | 11.4 | 232.5 | 2141 | 104.6 | -0.09 | 574.8 | 596.7667 | 439.4 | 259.6 | 137 | 128.7 | 207.1 | 88.2 | 479.6 | 62.3 | 233.3 | 216.3 | 236.1 | 37.9 |  |  | 87.4 | 223 | 16.2 | 102.27
C118-T13-025 | 175.6 | 1501 | 67.9 | 110.1 | 130 | 30.3 | 78 | 120 | 35.1 | 94.01 | 115.3 | 11.4 | 232.5 | 2117 | 104.6 | -0.12 | 574.8667 | 596.5667 | 439 | 259.4 | 137 | 128.7 | 206.3 | 88.2 | 428.4 | 62.2 | 234.7 | 216.3 | 234.8 | 38.3 |  |  | 87.4 | 212.6 | 16.2 | 102.29
C118-T13-025 | 175.7 | 1500 | 68 | 110.2 | 130 | 30.2 | 78.1 | 120 | 35.1 | 94 | 115.3 | 11.4 | 232.6 | 2159 | 104.6 | -0.15 | 575.4667 | 596.8333 | 439.4 | 261.5 | 137 | 128.7 | 205.8 | 88.3 | 478 | 62 | 238.8 | 216.4 | 236.5 | 38.1 |  |  | 87.4 | 220.8 | 16.2 | 102.29
C118-T13-025 | 175.8 | 1501 | 68 | 110.1 | 129.9 | 30 | 78 | 120 | 35 | 94 | 115.2 | 11.4 | 232.5 | 2164 | 104.6 | -0.14 | 574.4 | 596.4 | 439.2 | 261.2 | 137 | 128.6 | 207.8 | 88.2 | 457.3 | 62 | 235.6 | 216.2 | 235.9 | 38.2 |  |  | 87.4 | 229.8 | 16.1 | 102.27
C118-T13-025 | 175.9 | 1501 | 68 | 110 | 130 | 30 | 77.9 | 120 | 35.1 | 93.96 | 115.3 | 11.3 | 232.9 | 2146 | 104.6 | -0.15 | 573.8 | 595.6 | 438.8 | 259.3 | 137.1 | 128.7 | 208 | 88.2 | 414.8 | 61.7 | 236.4 | 216.1 | 238.4 | 38 |  |  | 87.4 | 222.2 | 16.1 | 102.26
C118-T13-025 | 176 | 1499 | 68.1 | 110 | 130 | 29.9 | 78.1 | 119.9 | 35 | 94.02 | 115.5 | 11.3 | 232.2 | 2161 | 104.6 | -0.13 | 574.9333 | 596.3333 | 439.2 | 260.4 | 137 | 128.7 | 207.7 | 88.2 | 436.5 | 61.9 | 231.7 | 216 | 234.4 | 37.8 |  |  | 87.4 | 227.9 | 16.1 | 102.36
C118-T13-025 | 176.1 | 1500 | 68 | 110 | 130 | 30.1 | 78 | 119.9 | 34.9 | 94.02 | 115.3 | 11.3 | 231.7 | 2173 | 104.6 | -0.14 | 573.9 | 595.4333 | 438.7 | 261.3 | 136.9 | 128.7 | 209.2 | 88.2 | 396.9 | 62 | 231.9 | 215.8 | 233.9 | 37.9 |  |  | 87.39 | 227.2 | 16.1 | 102.26
C118-T13-025 | 176.2 | 1499 | 68 | 110 | 130 | 30.3 | 78 | 120 | 34.8 | 94 | 115.2 | 11.3 | 232.3 | 2124 | 104.6 | -0.17 | 574.5 | 596.1667 | 439.2 | 261 | 137.1 | 128.7 | 207.9 | 88.2 | 434 | 62.2 | 231.4 | 216.4 | 234.3 | 38.6 |  |  | 87.4 | 225.6 | 16.1 | 102.37
C118-T13-025 | 176.3 | 1500 | 68 | 110 | 129.9 | 30.3 | 78.1 | 120.1 | 34.9 | 93.96 | 115.4 | 11.4 | 233.1 | 2121 | 104.4 | -0.15 | 575.5333 | 597.3 | 439.7 | 259.2 | 137 | 128.7 | 205.3 | 88.1 | 463.1 | 62.1 | 235.3 | 216.8 | 239.5 | 38.1 |  |  | 87.4 | 225.6 | 16.1 | 102.24
C118-T13-025 | 176.4 | 1500 | 68 | 109.9 | 130 | 30.3 | 78.1 | 119.9 | 34.8 | 94.01 | 115.4 | 11.4 | 231.9 | 2114 | 104.3 | -0.17 | 575.1667 | 596.1667 | 439.2 | 261.5 | 136.9 | 128.7 | 209 | 88 | 402.8 | 61.7 | 238.8 | 216.1 | 235.5 | 38.4 |  |  | 87.4 | 225.8 | 16.2 | 102.27
C118-T13-025 | 176.5 | 1499 | 68 | 109.9 | 130 | 30 | 78 | 119.9 | 34.8 | 94 | 115.1 | 11.3 | 232.5 | 2107 | 104.4 | -0.17 | 574.7333 | 595.9 | 439 | 261.8 | 137 | 128.7 | 207.9 | 88 | 407.9 | 62.2 | 236.6 | 216.2 | 236.8 | 38 |  |  | 87.4 | 226.4 | 16.1 | 102.34
C118-T13-025 | 176.6 | 1499 | 68.1 | 109.9 | 130 | 30 | 78 | 119.9 | 34.7 | 93.98 | 115.3 | 11.4 | 232.9 | 2142 | 104.3 | -0.15 | 575.5333 | 596.6667 | 439.2 | 261.3 | 136.9 | 128.7 | 207.9 | 88 | 440.7 | 62.1 | 237.1 | 216.3 | 238.7 | 38.3 |  |  | 87.4 | 224.3 | 16.2 | 102.22
C118-T13-025 | 176.7 | 1500 | 68 | 110 | 130 | 29.9 | 78.1 | 120.3 | 34.8 | 93.99 | 115.3 | 11.4 | 232.8 | 2127 | 104.4 | -0.19 | 575.1333 | 595.4667 | 438.7 | 261.7 | 136.9 | 128.7 | 208.6 | 88.1 | 445.3 | 62.1 | 234.7 | 216.1 | 237.1 | 38.2 |  |  | 87.4 | 229.2 | 16.2 | 102.32
C118-T13-025 | 176.8 | 1499 | 68 | 110 | 130 | 29.8 | 78 | 120 | 34.8 | 94 | 115.2 | 11.4 | 232.6 | 2116 | 104.5 | -0.14 | 574.6 | 595.7333 | 438.6 | 261.3 | 137 | 128.7 | 208.4 | 88.1 | 432.7 | 62.1 | 232.3 | 215.8 | 234.9 | 38.4 |  |  | 87.4 | 220.1 | 16.2 | 102.34
C118-T13-025 | 176.9 | 1499 | 68 | 110 | 130 | 29.8 | 77.9 | 119.6 | 34.8 | 94 | 115.4 | 11.4 | 232.7 | 2164 | 104.4 | -0.12 | 574.1 | 595.3333 | 438.6 | 258.8 | 137 | 128.7 | 205.6 | 88.1 | 457.2 | 62 | 233.5 | 215.8 | 238.2 | 38.3 |  |  | 87.39 | 228.7 | 16.1 | 102.24
C118-T13-025 | 177 | 1497 | 68.1 | 110 | 130 | 29.9 | 78.1 | 119.8 | 34.8 | 93.97 | 115.4 | 11.4 | 233.4 | 2173 | 104.5 | -0.13 | 575.6 | 596.3333 | 439.1 | 260 | 136.9 | 128.7 | 207.5 | 88 | 434.9 | 62.3 | 236.5 | 216.5 | 239.8 | 38.9 |  |  | 87.4 | 221.6 | 16.2 | 102.18
C118-T13-025 | 177.1 | 1501 | 68 | 110 | 130 | 30 | 78 | 119.7 | 34.8 | 93.97 | 115.2 | 11.4 | 232.9 | 2186 | 104.4 | -0.19 | 574.9667 | 595.2333 | 438.4 | 260.6 | 136.8 | 128.8 | 210.3 | 88.1 | 426.6 | 62.2 | 233.1 | 216.2 | 235.8 | 38.7 |  |  | 87.41 | 223.6 | 16.2 | 102.17
C118-T13-025 | 177.2 | 1500 | 67.9 | 110 | 130.1 | 30.1 | 78.1 | 119.8 | 34.8 | 94.09 | 115.3 | 11.4 | 233.1 | 2174 | 104.5 | -0.15 | 574.1333 | 595.6667 | 438.2 | 260.4 | 137.1 | 128.9 | 208.6 | 88.1 | 473.8 | 62.3 | 237.1 | 216.2 | 237.4 | 37.8 |  |  | 87.4 | 226.9 | 16.2 | 102.14
C118-T13-025 | 177.3 | 1500 | 68 | 110 | 129.9 | 30.1 | 78 | 119.8 | 34.8 | 94.02 | 115.1 | 11.4 | 232.9 | 2183 | 104.4 | -0.15 | 574.3 | 595.8667 | 438.7 | 262.3 | 136.9 | 128.7 | 210.8 | 88.1 | 438.5 | 62.3 | 235.5 | 216.3 | 237.8 | 38.3 |  |  | 87.4 | 220.6 | 16.2 | 102.18
C118-T13-025 | 177.4 | 1500 | 68 | 110.4 | 130 | 30 | 78.1 | 120 | 34.8 | 94 | 115.4 | 11.4 | 232.8 | 2184 | 104.8 | -0.18 | 575.1667 | 595.6667 | 438.8 | 261.2 | 137.1 | 128.9 | 208.9 | 88.3 | 402.1 | 62.3 | 234.2 | 216.2 | 232.9 | 38 |  |  | 87.41 | 220.2 | 16.1 | 102.23
C118-T13-025 | 177.5 | 1500 | 67.9 | 109.7 | 129.9 | 30 | 78.1 | 120.1 | 34.9 | 93.98 | 115.1 | 11.4 | 232.9 | 2162 | 104.2 | -0.18 | 575.3 | 595.7333 | 438.6 | 261 | 136.8 | 128.7 | 208.1 | 88.1 | 452.6 | 62.3 | 236.8 | 216.2 | 240.6 | 37.9 |  |  | 87.4 | 222.5 | 16.1 | 102.13
C118-T13-025 | 177.6 | 1501 | 68 | 109.7 | 130.1 | 30 | 78.1 | 120 | 34.9 | 93.98 | 115.3 | 11.4 | 232.8 | 2171 | 104.2 | -0.15 | 574.5667 | 595.5667 | 438.8 | 259.9 | 137 | 128.9 | 207.4 | 88 | 430.2 | 62.4 | 238.7 | 216.1 | 235.4 | 37.7 |  |  | 87.4 | 225.6 | 16.2 | 102.17
C118-T13-025 | 177.7 | 1499 | 68.1 | 110.1 | 130 | 29.9 | 78.2 | 120 | 34.9 | 93.97 | 115.1 | 11.4 | 232.9 | 2119 | 104.6 | -0.15 | 575.4 | 596.3 | 439.2 | 259.6 | 137 | 128.8 | 206.8 | 88.1 | 444.4 | 62.4 | 239.1 | 216.3 | 236.1 | 38.2 |  |  | 87.4 | 215 | 16.2 | 102.21
C118-T13-025 | 177.8 | 1500 | 68 | 110.1 | 130 | 29.9 | 78 | 120 | 34.9 | 93.98 | 115.2 | 11.4 | 232.8 | 2113 | 104.6 | -0.12 | 575.2333 | 595.4 | 438.8 | 260.1 | 136.9 | 128.9 | 208.4 | 88.1 | 417.1 | 62.2 | 238.5 | 216 | 236.6 | 37.6 |  |  | 87.41 | 206.5 | 16.1 | 102.12
C118-T13-025 | 177.9 | 1500 | 68 | 110.1 | 130 | 30 | 78.1 | 120.1 | 34.9 | 93.98 | 115.3 | 11.3 | 232.9 | 2110 | 104.6 | -0.15 | 576 | 596.4333 | 439.5 | 259.8 | 137.1 | 128.9 | 207 | 88.2 | 408.4 | 62.1 | 238.4 | 216.1 | 236.9 | 38.1 |  |  | 87.4 | 221.6 | 16.1 | 102.11
C118-T13-025 | 178 | 1500 | 68 | 110.1 | 130 | 30 | 78 | 120 | 34.9 | 94.06 | 115.4 | 11.3 | 232.6 | 2112 | 104.6 | -0.16 | 574.3667 | 595.5 | 438.8 | 260.8 | 137.2 | 128.9 | 206.7 | 88.2 | 467.9 | 62.1 | 236.7 | 216 | 236.8 | 38.1 |  |  | 87.4 | 220.5 | 16.1 | 102.08
C118-T13-025 | 178.1 | 1500 | 68.1 | 110.1 | 130 | 30 | 78.1 | 120.3 | 35 | 94.01 | 115.3 | 11.4 | 232.3 | 2154 | 104.6 | -0.15 | 575.3667 | 596.6 | 439.5 | 260 | 137 | 128.9 | 208.1 | 88.1 | 445.7 | 62.2 | 234.4 | 216.1 | 236.3 | 38.2 |  |  | 87.4 | 221.3 | 16.1 | 102.09
C118-T13-025 | 178.2 | 1500 | 68 | 109.9 | 130 | 30 | 78 | 120.4 | 35 | 93.98 | 115.1 | 11.3 | 232.7 | 2130 | 104.4 | -0.13 | 574.9667 | 595.7333 | 438.8 | 259 | 137 | 128.7 | 206.5 | 88.2 | 452.9 | 62 | 235.5 | 216 | 235.2 | 37.9 |  |  | 87.4 | 222 | 16.1 | 102.07
C118-T13-025 | 178.3 | 1501 | 68 | 109.9 | 130 | 29.9 | 77.9 | 120.3 | 35 | 93.99 | 115.2 | 11.4 | 232.6 | 2144 | 104.3 | -0.14 | 575.2667 | 595.4 | 438.8 | 259.3 | 136.8 | 128.8 | 206 | 88.1 | 440.3 | 61.9 | 233.1 | 215.9 | 235.8 | 38.5 |  |  | 87.4 | 226.1 | 16.1 | 102.07
C118-T13-025 | 178.4 | 1498 | 68 | 109.8 | 130 | 29.8 | 77.9 | 120.1 | 35 | 93.95 | 115.1 | 11.4 | 233.2 | 2169 | 104.3 | -0.14 | 574.7667 | 596.0667 | 438.8 | 260.5 | 136.9 | 128.9 | 206.8 | 88.1 | 458.8 | 61.9 | 233.6 | 216.1 | 235.4 | 38.1 |  |  | 87.4 | 213.6 | 16.1 | 102.06
C118-T13-025 | 178.5 | 1500 | 68 | 110 | 130 | 29.9 | 77.9 | 119.9 | 35 | 93.92 | 115.3 | 11.4 | 233.2 | 2180 | 104.4 | -0.14 | 574.8 | 595.6 | 438.6 | 262.2 | 136.9 | 128.9 | 209.4 | 88.1 | 461.2 | 62 | 234.6 | 216.1 | 237 | 38 |  |  | 87.4 | 223.3 | 16.2 | 102.02
C118-T13-025 | 178.6 | 1500 | 68 | 110.1 | 130 | 30 | 78.1 | 119.8 | 35 | 94.03 | 115.4 | 11.4 | 233.3 | 2189 | 104.6 | -0.16 | 574.9667 | 595.6 | 438.3 | 261.5 | 137.1 | 128.9 | 208.6 | 88.2 | 447.4 | 62.3 | 234 | 216.2 | 236.3 | 38.1 |  |  | 87.4 | 230.1 | 16.2 | 101.97
C118-T13-025 | 178.7 | 1500 | 68 | 110 | 130 | 30.1 | 78 | 119.7 | 35 | 94.03 | 115.2 | 11.4 | 232.8 | 2181 | 104.4 | -0.15 | 573.9 | 594.6333 | 438.4 | 260.8 | 136.9 | 128.9 | 207.9 | 88.1 | 458.4 | 62.2 | 234.6 | 216.1 | 235.1 | 38.1 |  |  | 87.4 | 231.2 | 16.1 | 102.06
C118-T13-025 | 178.8 | 1500 | 68 | 110 | 130 | 30.1 | 78.1 | 119.8 | 35.1 | 93.99 | 115.1 | 11.4 | 232.9 | 2157 | 104.4 | -0.14 | 574.3667 | 595.4667 | 438.7 | 260.9 | 136.9 | 128.9 | 209.3 | 88.1 | 463.4 | 62.1 | 239.2 | 216.3 | 237.3 | 38.1 |  |  | 87.4 | 231.8 | 16.1 | 101.97
C118-T13-025 | 178.9 | 1501 | 68 | 110 | 129.9 | 30.1 | 78.1 | 119.9 | 35.1 | 93.98 | 115.2 | 11.3 | 232.5 | 2124 | 104.4 | -0.17 | 574.7 | 595.4 | 438.7 | 262.8 | 136.9 | 128.8 | 209 | 88.2 | 433.3 | 62.4 | 238 | 216.1 | 236 | 38.1 |  |  | 87.4 | 221.7 | 16.1 | 101.93
C118-T13-025 | 179 | 1499 | 67.9 | 110 | 130 | 30 | 78 | 120 | 35.1 | 93.93 | 115.2 | 11.3 | 233 | 2110 | 104.4 | -0.15 | 575.2667 | 596 | 438.8 | 260.5 | 136.9 | 128.7 | 206.1 | 88.2 | 448.9 | 62.1 | 235.6 | 216.2 | 238.2 | 38.2 |  |  | 87.4 | 225.2 | 16 | 101.89
C118-T13-025 | 179.1 | 1500 | 67.9 | 110 | 130 | 29.9 | 78 | 119.9 | 35.1 | 94.19 | 115.3 | 11.3 | 233.9 | 2113 | 104.4 | -0.12 | 573.8 | 594.1 | 437.5 | 260.6 | 137.1 | 128.7 | 208.8 | 88.2 | 459 | 62.2 | 236.3 | 216.1 | 237.5 | 38.6 |  |  | 87.4 | 227.7 | 16 | 101.88
C118-T13-025 | 179.2 | 1500 | 68 | 110 | 130 | 29.9 | 78.2 | 119.9 | 35.1 | 93.98 | 115.4 | 11.4 | 234.4 | 2145 | 104.5 | -0.13 | 575.6 | 596.5333 | 439 | 259.9 | 136.9 | 128.7 | 208 | 88.2 | 455.6 | 61.7 | 237.2 | 216.6 | 237.8 | 38.1 |  |  | 87.4 | 232.1 | 16.1 | 101.87
C118-T13-025 | 179.3 | 1500 | 67.9 | 110.1 | 130 | 29.8 | 78 | 120 | 35.1 | 94 | 115.3 | 11.3 | 233.3 | 2114 | 104.5 | -0.16 | 574.7 | 595.5 | 438.7 | 261.4 | 137 | 128.9 | 208.4 | 88.3 | 483.3 | 62 | 237.3 | 215.9 | 237.7 | 38.6 |  |  | 87.4 | 242 | 16 | 101.82
C118-T13-025 | 179.4 | 1500 | 67.9 | 110.1 | 130 | 29.8 | 77.9 | 120.1 | 35.1 | 94 | 115.5 | 11.3 | 233.4 | 2110 | 104.6 | -0.15 | 573.8667 | 595.5333 | 438.6 | 259.8 | 137 | 128.8 | 207.6 | 88.3 | 422.5 | 61.9 | 234.4 | 215.8 | 235.2 | 38.3 |  |  | 87.4 | 234.2 | 16 | 101.84
C118-T13-025 | 179.5 | 1500 | 68.1 | 109.1 | 129.9 | 29.9 | 78 | 120 | 35.1 | 94 | 115.3 | 11.2 | 232.9 | 2131 | 103.5 | -0.18 | 574.6667 | 595.3 | 438.8 | 262.3 | 136.9 | 128.7 | 209.9 | 88.1 | 479.7 | 62 | 234.1 | 216 | 238.3 | 38.2 |  |  | 87.4 | 229.9 | 15.9 | 101.83
C118-T13-025 | 179.6 | 1501 | 68 | 110.5 | 130 | 30 | 77.9 | 119.9 | 35 | 93.97 | 115.2 | 11.3 | 233.2 | 2117 | 105 | -0.16 | 575.2667 | 595.8333 | 439.1 | 260.7 | 137 | 128.9 | 208 | 88.2 | 445.2 | 62 | 234.1 | 216.3 | 236.7 | 38.2 |  |  | 87.4 | 231.9 | 16 | 101.82
C118-T13-025 | 179.7 | 1500 | 68 | 109.9 | 129.9 | 30.2 | 77.9 | 120 | 35 | 93.97 | 115.4 | 11.4 | 233.3 | 2135 | 104.3 | -0.17 | 575.5 | 596.2333 | 439.2 | 260.4 | 136.9 | 128.7 | 206 | 88.3 | 413.7 | 62 | 233.4 | 216.5 | 236.4 | 38.4 |  |  | 87.4 | 228.6 | 16.1 | 101.84
C118-T13-025 | 179.8 | 1500 | 68 | 109.7 | 130 | 30.1 | 78 | 119.9 | 35 | 93.97 | 115.2 | 11.4 | 232.8 | 2133 | 104.2 | -0.14 | 574.5333 | 595.5667 | 439.1 | 259.6 | 137.1 | 128.8 | 207.9 | 88.1 | 472.8 | 62 | 236.9 | 216.1 | 236.1 | 37.9 |  |  | 87.4 | 228.7 | 16.1 | 101.79
C118-T13-025 | 179.9 | 1500 | 68.1 | 110.1 | 130 | 30.1 | 78.1 | 120.1 | 35 | 93.96 | 115.4 | 11.5 | 233.9 | 2175 | 104.6 | -0.16 | 576.1 | 596.8667 | 439.8 | 259.7 | 136.9 | 128.9 | 208.3 | 88.2 | 453.2 | 62.4 | 234.1 | 216.8 | 236.7 | 38.4 |  |  | 87.41 | 233.7 | 16.2 | 101.86
C118-T13-025 | 180 | 1500 | 67.9 | 110.2 | 129.9 | 30.1 | 78 | 120 | 35 | 94.02 | 115.2 | 11.5 | 233.3 | 2183 | 104.7 | -0.17 | 575 | 595.1333 | 438.6 | 259 | 137 | 128.8 | 205.8 | 88.3 | 481.1 | 62.1 | 235.6 | 216.2 | 236.4 | 38.3 |  |  | 87.41 | 222.6 | 16.2 | 101.87
C118-T13-025 | 180.1 | 1500 | 67.9 | 109.9 | 130 | 30 | 78 | 120.1 | 35 | 93.98 | 115.5 | 11.5 | 233.4 | 2159 | 104.4 | -0.19 | 574.9333 | 595.9 | 438.8 | 260.7 | 136.8 | 128.8 | 208.1 | 88.2 | 433.4 | 62.1 | 233.6 | 216.3 | 235.8 | 38.2 |  |  | 87.4 | 243.2 | 16.2 | 101.72
C118-T13-025 | 180.2 | 1500 | 68.1 | 110 | 130 | 30 | 78 | 120.2 | 35 | 93.99 | 115.4 | 11.5 | 233.2 | 2167 | 104.4 | -0.18 | 573.9333 | 595.1 | 438.9 | 260.1 | 136.9 | 128.8 | 207 | 88.2 | 401.3 | 62 | 239.8 | 216.3 | 237.2 | 38.5 |  |  | 87.39 | 236.2 | 16.3 | 101.73
C118-T13-025 | 180.3 | 1499 | 68 | 109.9 | 130 | 30 | 78.1 | 120.3 | 35 | 93.95 | 114.9 | 11.5 | 234 | 2125 | 104.4 | -0.16 | 575.9333 | 596.1667 | 439.3 | 260.9 | 137.1 | 128.9 | 208.7 | 88.2 | 432.3 | 62.3 | 237.3 | 216.7 | 238.6 | 38.3 |  |  | 87.4 | 240.8 | 16.3 | 101.83
C118-T13-025 | 180.4 | 1500 | 68 | 109.9 | 130 | 30 | 78 | 120.1 | 35 | 93.97 | 115.2 | 11.5 | 233.2 | 2151 | 104.3 | -0.21 | 574.9 | 594.2667 | 438.6 | 260.4 | 136.9 | 128.8 | 205.1 | 88.2 | 470.4 | 62 | 237.8 | 216.1 | 237.4 | 38.5 |  |  | 87.4 | 237.1 | 16.3 | 101.68
C118-T13-025 | 180.5 | 1500 | 68 | 110 | 130 | 30 | 77.9 | 120.2 | 35 | 93.96 | 115.4 | 11.5 | 233.4 | 2130 | 104.5 | -0.17 | 575 | 595.8333 | 439 | 261.2 | 137.1 | 128.8 | 206.1 | 88.2 | 463.2 | 62 | 236.6 | 216.5 | 237.1 | 38.4 |  |  | 87.4 | 237.9 | 16.3 | 101.81
C118-T13-025 | 180.6 | 1500 | 68.1 | 110.1 | 130 | 30.3 | 78 | 120.1 | 35 | 94.13 | 115.3 | 11.5 | 233.6 | 2116 | 104.6 | -0.13 | 574.1667 | 595.3667 | 438.5 | 260.2 | 137.1 | 128.9 | 208.6 | 88.3 | 388.7 | 62.2 | 233.5 | 216.5 | 236.2 | 38 |  |  | 87.4 | 229.2 | 16.2 | 101.71
C118-T13-025 | 180.7 | 1501 | 67.9 | 110.2 | 129.9 | 30.4 | 78.1 | 120 | 35.1 | 94 | 115.3 | 11.5 | 233.3 | 2100 | 104.6 | -0.15 | 575.4 | 595.5 | 439.2 | 260.1 | 137.1 | 128.7 | 208.4 | 88.3 | 454.4 | 62.2 | 233.7 | 216.5 | 235.7 | 38.2 |  |  | 87.41 | 229.7 | 16.2 | 101.71
C118-T13-025 | 180.8 | 1500 | 68 | 110 | 130 | 30.4 | 78 | 120 | 35.1 | 94 | 115.2 | 11.5 | 233.2 | 2102 | 104.3 | -0.15 | 575.2667 | 596.0333 | 439.2 | 260.5 | 137.1 | 128.8 | 208.9 | 88.3 | 457.7 | 62.1 | 234.6 | 216.5 | 237 | 38.5 |  |  | 87.4 | 231.1 | 16.3 | 101.65
C118-T13-025 | 180.9 | 1500 | 68 | 109.9 | 130 | 30.3 | 77.9 | 119.9 | 35.1 | 93.99 | 115.2 | 11.5 | 232.6 | 2095 | 104.3 | -0.16 | 574.4333 | 595.5333 | 439.2 | 260.3 | 137.1 | 128.8 | 207.2 | 88.2 | 433.8 | 62 | 234.8 | 216.2 | 237 | 38.1 |  |  | 87.4 | 234.6 | 16.3 | 101.64
C118-T13-025 | 181 | 1499 | 68 | 109.9 | 130 | 30.3 | 78 | 120.1 | 35.1 | 93.97 | 115.4 | 11.5 | 233 | 2136 | 104.4 | -0.16 | 574.4333 | 595.8667 | 439.4 | 260 | 137.1 | 128.8 | 210.3 | 88.2 | 410.1 | 62 | 234.9 | 216.3 | 236.7 | 38.3 |  |  | 87.4 | 235 | 16.3 | 101.65
C118-T13-025 | 181.1 | 1500 | 68 | 109.9 | 130 | 30.1 | 78.1 | 120 | 35.1 | 93.97 | 115.4 | 11.5 | 233.3 | 2159 | 104.3 | -0.17 | 575.2 | 595.2667 | 439.2 | 259.3 | 137.1 | 128.9 | 206.7 | 88.3 | 442.2 | 62.4 | 236.1 | 216.2 | 236.4 | 37.8 |  |  | 87.41 | 238.5 | 16.2 | 101.75
C118-T13-025 | 181.2 | 1500 | 67.9 | 109.9 | 130 | 30 | 78 | 119.9 | 35.1 | 94.14 | 115.5 | 11.4 | 233.8 | 2180 | 104.3 | -0.15 | 574.7667 | 594.7333 | 438.2 | 261.2 | 136.9 | 128.9 | 209.3 | 88.2 | 446.4 | 62.2 | 233.9 | 215.9 | 237.3 | 38.1 |  |  | 87.41 | 235 | 16.2 | 101.64
C118-T13-025 | 181.3 | 1499 | 68 | 110.1 | 130 | 30 | 78 | 119.8 | 35.1 | 94.03 | 115.4 | 11.4 | 233.2 | 2177 | 104.6 | -0.15 | 574.3667 | 594.8 | 438.6 | 260.2 | 136.9 | 128.9 | 207.7 | 88.2 | 404.7 | 62.1 | 237 | 216 | 237.6 | 38.3 |  |  | 87.4 | 230.7 | 16.1 | 101.63
C118-T13-025 | 181.4 | 1500 | 68.1 | 110.1 | 130 | 30.1 | 78.3 | 119.9 | 35.1 | 94.01 | 115.1 | 11.4 | 232.9 | 2153 | 104.6 | -0.14 | 575.0333 | 595.7667 | 439.2 | 259.6 | 137.1 | 128.8 | 206.7 | 88.2 | 440.8 | 62.5 | 235.1 | 216.2 | 235.4 | 38.5 |  |  | 87.4 | 223.3 | 16.1 | 101.69
C118-T13-025 | 181.5 | 1500 | 68 | 110.1 | 130 | 30.1 | 78.1 | 119.9 | 35.1 | 93.98 | 115.2 | 11.4 | 233.2 | 2187 | 104.6 | -0.13 | 575.0667 | 595.6 | 438.8 | 258.2 | 137 | 128.9 | 205.1 | 88.3 | 464.6 | 62.3 | 235.2 | 216.1 | 235.5 | 38.4 |  |  | 87.4 | 234.4 | 16.1 | 101.62
C118-T13-025 | 181.6 | 1500 | 68 | 110 | 130.1 | 30 | 78.1 | 119.9 | 35.1 | 93.96 | 115.7 | 11.4 | 233.6 | 2181 | 104.6 | -0.13 | 575.2667 | 595.6667 | 439 | 258 | 136.9 | 128.9 | 204.5 | 88.3 | 438 | 62.1 | 240.4 | 216.2 | 237.2 | 37.8 |  |  | 87.4 | 236.2 | 16 | 101.59
C118-T13-025 | 181.7 | 1500 | 68.1 | 110 | 130 | 29.9 | 78 | 119.9 | 35.2 | 93.96 | 115.2 | 11.3 | 233.2 | 2175 | 104.5 | -0.13 | 574.5 | 595.0667 | 438.8 | 259.7 | 137.1 | 128.8 | 205.5 | 88.2 | 450.2 | 61.9 | 234 | 216 | 238.7 | 38.9 |  |  | 87.4 | 236.6 | 16 | 101.55
C118-T13-025 | 181.8 | 1500 | 68 | 110 | 130 | 29.8 | 78 | 119.8 | 35.2 | 94.05 | 115.5 | 11.3 | 234 | 2155 | 104.5 | -0.13 | 574.4 | 594.4667 | 437.8 | 258.2 | 137.1 | 128.9 | 203.5 | 88.3 | 446.1 | 61.9 | 236.6 | 216 | 238.6 | 38.4 |  |  | 87.4 | 235.4 | 16 | 101.62
C118-T13-025 | 181.9 | 1500 | 68 | 109.9 | 129.9 | 29.8 | 77.9 | 119.9 | 35.2 | 93.98 | 115.2 | 11.4 | 233.8 | 2131 | 104.4 | -0.12 | 574.8 | 594.8 | 438.2 | 259.2 | 137.1 | 128.7 | 204.7 | 88.3 | 479.5 | 61.9 | 236.1 | 215.9 | 236.3 | 38.4 |  |  | 87.4 | 233.6 | 16.1 | 101.64
C118-T13-025 | 182 | 1500 | 68 | 110 | 130 | 29.6 | 78 | 119.9 | 35.2 | 94 | 115.3 | 11.4 | 233.3 | 2133 | 104.5 | -0.15 | 573.4333 | 593.6333 | 437.9 | 259.6 | 137 | 128.9 | 207.3 | 88.3 | 433.1 | 61.9 | 234.3 | 215.6 | 235.9 | 38.3 |  |  | 87.4 | 230.3 | 16.1 | 101.54
C118-T13-025 | 182.1 | 1500 | 68.1 | 110 | 130 | 29.8 | 78 | 120.1 | 35.2 | 93.96 | 115.4 | 11.4 | 234.5 | 2127 | 104.5 | -0.11 | 575.4 | 595.8667 | 438.7 | 260.5 | 137.1 | 128.9 | 209.1 | 88.3 | 434 | 62.1 | 239.6 | 216.4 | 235.1 | 38.4 |  |  | 87.4 | 232 | 16.1 | 101.55
C118-T13-025 | 182.2 | 1500 | 68 | 110 | 130 | 29.9 | 77.9 | 120.2 | 35.2 | 94 | 115.1 | 11.4 | 232.8 | 2108 | 104.5 | -0.14 | 574 | 593.9667 | 438 | 259.3 | 137 | 128.8 | 204.4 | 88.3 | 434.8 | 61.9 | 233.9 | 215.7 | 237.6 | 38.3 |  |  | 87.4 | 234.5 | 16.1 | 101.63
C118-T13-025 | 182.3 | 1499 | 67.9 | 109.9 | 130 | 30 | 77.9 | 120.2 | 34.3 | 93.95 | 115.3 | 11.4 | 233.5 | 2124 | 104.4 | -0.15 | 574.3333 | 594.8 | 438 | 259.5 | 137.1 | 128.8 | 208.9 | 88 | 412.6 | 61.8 | 235.8 | 216 | 239.7 | 38.4 |  |  | 87.4 | 223.8 | 16.1 | 101.49
C118-T13-025 | 182.4 | 1500 | 68 | 109.9 | 129.9 | 30 | 78 | 120.1 | 34.1 | 94.1 | 115.4 | 11.3 | 233.5 | 2124 | 104.4 | -0.15 | 573.5 | 593.7333 | 437.5 | 260.1 | 137 | 128.7 | 209.3 | 87.8 | 414.2 | 61.9 | 237.1 | 215.8 | 238.4 | 38.8 |  |  | 87.4 | 230.3 | 16 | 101.48
C118-T13-025 | 182.5 | 1500 | 68 | 110 | 130 | 30 | 78 | 120.4 | 34.1 | 93.98 | 115.5 | 11.4 | 234.4 | 2174 | 104.4 | -0.17 | 575.8 | 595.1 | 438.8 | 259.8 | 137 | 128.9 | 207 | 87.8 | 413.6 | 61.5 | 238.1 | 216.5 | 238.7 | 38.4 |  |  | 87.4 | 235.3 | 16.1 | 101.5
C118-T13-025 | 182.6 | 1499 | 68 | 109.9 | 130 | 29.9 | 78.1 | 120.1 | 34 | 94 | 115.5 | 11.4 | 233.5 | 2155 | 104.4 | -0.16 | 575.2667 | 595.2667 | 438.8 | 259.3 | 137 | 128.9 | 208 | 87.7 | 426.4 | 62.1 | 235.3 | 216 | 237.6 | 38.2 |  |  | 87.4 | 234.9 | 16.1 | 101.49
C118-T13-025 | 182.7 | 1500 | 68.1 | 110 | 129.9 | 29.9 | 78.1 | 119.9 | 34.1 | 94 | 115.5 | 11.5 | 233 | 2135 | 104.5 | -0.14 | 574.1333 | 594.6333 | 438.8 | 261.2 | 137.2 | 128.7 | 208.6 | 87.8 | 406.8 | 62.1 | 237.2 | 215.7 | 233.6 | 38.5 |  |  | 87.4 | 239.1 | 16.2 | 101.53
C118-T13-025 | 182.8 | 1500 | 68.1 | 110 | 130 | 29.9 | 78.1 | 120 | 34.3 | 94.01 | 115.4 | 11.5 | 233.3 | 2175 | 104.5 | -0.13 | 574.6 | 594.0667 | 438.8 | 260.2 | 137.1 | 128.9 | 205.3 | 87.9 | 435.4 | 62.1 | 237.7 | 215.9 | 234.4 | 38.4 |  |  | 87.39 | 241.9 | 16.2 | 101.59
C118-T13-025 | 182.9 | 1500 | 68 | 110 | 129.9 | 29.9 | 78.1 | 120.1 | 34.5 | 93.97 | 115.3 | 11.6 | 233.5 | 2184 | 104.5 | -0.14 | 574.8 | 594.6667 | 438.6 | 261 | 137.2 | 128.7 | 211.9 | 88 | 444.4 | 61.9 | 236.2 | 216 | 241.1 | 38.4 |  |  | 87.4 | 239.3 | 16.3 | 101.48
C118-T13-025 | 183 | 1500 | 68 | 110.1 | 130 | 30 | 78 | 120.1 | 34.7 | 93.95 | 115.3 | 11.6 | 233.5 | 2189 | 104.6 | -0.14 | 575.5667 | 595.4333 | 438.9 | 260.9 | 137 | 128.8 | 207.5 | 88.1 | 477.9 | 61.9 | 233.4 | 216.1 | 236.7 | 38.3 |  |  | 87.4 | 239.6 | 16.3 | 101.54
C118-T13-025 | 183.1 | 1500 | 68 | 110.1 | 129.9 | 30.1 | 77.9 | 119.9 | 34.9 | 94.11 | 115.2 | 11.5 | 233.4 | 2190 | 104.6 | -0.12 | 573.6 | 593.8667 | 438.3 | 259.9 | 137.1 | 128.8 | 205.5 | 88.2 | 414.1 | 61.8 | 236.7 | 216 | 237.4 | 38.3 |  |  | 87.4 | 235.7 | 16.3 | 101.44
C118-T13-025 | 183.2 | 1501 | 68 | 110 | 130 | 30.3 | 77.8 | 120 | 34.9 | 93.98 | 115.2 | 11.5 | 234.1 | 2126 | 104.5 | -0.13 | 575.4333 | 595.5 | 439 | 260 | 137 | 128.8 | 206 | 88.2 | 481.2 | 61.7 | 232.9 | 216.9 | 236.2 | 38.5 |  |  | 87.41 | 238.4 | 16.2 | 101.48
C118-T13-025 | 183.3 | 1500 | 68 | 110.1 | 130.1 | 30.3 | 77.9 | 120 | 35 | 93.98 | 115 | 11.5 | 233.3 | 2168 | 104.5 | -0.11 | 574.9 | 594.9667 | 438.8 | 259.3 | 137.1 | 128.9 | 208.1 | 88.2 | 429.5 | 61.7 | 237.6 | 216.4 | 234.2 | 38.1 |  |  | 87.4 | 236.9 | 16.2 | 101.44
C118-T13-025 | 183.4 | 1500 | 68 | 110.1 | 129.9 | 30.2 | 78 | 119.9 | 35 | 93.92 | 115.2 | 11.5 | 233.6 | 2140 | 104.6 | -0.14 | 575.2667 | 595.0667 | 439 | 259.5 | 137.1 | 128.7 | 210 | 88.2 | 432.5 | 62 | 235 | 216.6 | 239 | 38.1 |  |  | 87.4 | 235.3 | 16.2 | 101.39
C118-T13-025 | 183.5 | 1500 | 68 | 110 | 130 | 30.1 | 78 | 120 | 35.1 | 93.97 | 115.4 | 11.5 | 234.2 | 2123 | 104.5 | -0.14 | 574.6 | 595.2 | 439.1 | 260.7 | 137 | 128.9 | 208.1 | 88.2 | 412 | 62 | 235.8 | 216.6 | 237.6 | 38.5 |  |  | 87.4 | 233.9 | 16.2 | 101.32
C118-T13-025 | 183.6 | 1501 | 68 | 109.9 | 129.9 | 30 | 78.2 | 119.8 | 35.1 | 94.03 | 115.3 | 11.6 | 234.5 | 2122 | 104.4 | -0.15 | 574.4667 | 594.3333 | 438.2 | 259.8 | 137.1 | 128.8 | 210.3 | 88.2 | 439.3 | 62.2 | 237.4 | 216.4 | 238 | 38.8 |  |  | 87.41 | 239.1 | 16.3 | 101.35
C118-T13-025 | 183.7 | 1500 | 68 | 109.9 | 129.9 | 30 | 78.1 | 119.8 | 35.1 | 93.99 | 115.5 | 11.6 | 233.6 | 2102 | 104.4 | -0.16 | 574.9 | 594.5667 | 438.4 | 259.8 | 137.1 | 128.8 | 203.9 | 88.2 | 455.3 | 62.1 | 237.1 | 216.1 | 236.9 | 38.2 |  |  | 87.4 | 239.9 | 16.3 | 101.38
C118-T13-025 | 183.8 | 1500 | 68 | 110 | 130 | 30.1 | 78.1 | 119.9 | 35.1 | 93.99 | 115.3 | 11.6 | 233.9 | 2114 | 104.4 | -0.19 | 574.8333 | 595.1333 | 438.6 | 258.8 | 137.1 | 128.8 | 209.8 | 88.3 | 477.7 | 62.1 | 237.6 | 216.4 | 237.9 | 38.4 |  |  | 87.4 | 240.9 | 16.3 | 101.38
C118-T13-025 | 183.9 | 1501 | 68.1 | 110 | 130 | 30.2 | 78.2 | 119.9 | 35.1 | 94 | 115.2 | 11.6 | 233.2 | 2116 | 104.5 | -0.18 | 573.7333 | 594.4333 | 438.6 | 259.5 | 136.9 | 128.8 | 205.4 | 88.3 | 453.1 | 62.3 | 232.1 | 216.3 | 235.5 | 38.4 |  |  | 87.4 | 238.4 | 16.3 | 101.45
C118-T13-025 | 184 | 1500 | 68 | 110 | 130 | 30.3 | 78 | 120 | 35.1 | 93.99 | 115.2 | 11.5 | 233.4 | 2102 | 104.4 | -0.19 | 574.5 | 594.4667 | 438.6 | 259.3 | 136.9 | 128.8 | 205.2 | 88.3 | 480.3 | 61.9 | 236.2 | 216.5 | 236.7 | 38.6 |  |  | 87.41 | 239.9 | 16.2 | 101.34
C118-T13-025 | 184.1 | 1500 | 68.1 | 109.8 | 130 | 30.3 | 77.9 | 120.1 | 35.1 | 94 | 115.3 | 11.5 | 232.9 | 2121 | 104.3 | -0.18 | 574.5333 | 594.0333 | 438.6 | 260.4 | 137.1 | 128.8 | 211.2 | 88.2 | 438.1 | 61.8 | 235.1 | 216.3 | 237.9 | 38.8 |  |  | 87.4 | 236.7 | 16.2 | 101.34
C118-T13-025 | 184.2 | 1500 | 68 | 110.1 | 130 | 30.1 | 77.9 | 120.2 | 35.1 | 93.98 | 115.3 | 11.5 | 233.8 | 2147 | 104.6 | -0.18 | 574 | 594.2333 | 438.4 | 259.7 | 137 | 128.8 | 208.7 | 88.2 | 423.9 | 61.8 | 234.8 | 216.4 | 235.9 | 38.2 |  |  | 87.4 | 243.3 | 16.1 | 101.35
C118-T13-025 | 184.3 | 1503 | 68 | 110.2 | 129.9 | 30 | 78 | 120 | 35.1 | 94 | 115.2 | 11.4 | 233.5 | 2130 | 104.7 | -0.15 | 573.3 | 593.8333 | 438.1 | 259.8 | 136.9 | 128.7 | 207.6 | 88.3 | 431.6 | 62 | 235.5 | 216 | 239.2 | 38.1 |  |  | 87.4 | 237.3 | 16.1 | 101.35
C118-T13-025 | 184.4 | 1501 | 68 | 110 | 129.9 | 29.9 | 78 | 120 | 35.1 | 94.01 | 115.4 | 11.4 | 233.7 | 2181 | 104.5 | -0.19 | 573.9 | 593.8 | 438 | 260.1 | 137.1 | 128.7 | 205 | 88.3 | 424.1 | 62 | 236.4 | 216 | 238.7 | 38.2 |  |  | 87.4 | 229.7 | 16.1 | 101.37
C118-T13-025 | 184.5 | 1500 | 68 | 109.9 | 130 | 29.8 | 78.1 | 120 | 35.2 | 94.02 | 115.4 | 11.5 | 233.9 | 2168 | 104.4 | -0.18 | 574.3667 | 593.9333 | 438.2 | 260.6 | 137 | 128.7 | 205.1 | 88.3 | 438 | 62.3 | 234.1 | 216.1 | 236.9 | 38.1 |  |  | 87.4 | 240.8 | 16.1 | 101.39
C118-T13-025 | 184.6 | 1501 | 68.1 | 109.9 | 130 | 29.9 | 78.1 | 119.9 | 35.2 | 94.04 | 115.3 | 11.4 | 233.5 | 2170 | 104.4 | -0.16 | 574 | 594.1667 | 438.5 | 259.4 | 137.1 | 128.8 | 209.2 | 88.2 | 435 | 62.1 | 233.4 | 216 | 236.3 | 38.8 |  |  | 87.4 | 236.8 | 16.1 | 101.48
C118-T13-025 | 184.7 | 1499 | 68 | 109.9 | 130 | 30 | 78.1 | 120.1 | 35.2 | 93.98 | 115.3 | 11.4 | 234.5 | 2132 | 104.4 | -0.17 | 574.7667 | 595.3 | 438.8 | 259.5 | 137 | 128.8 | 208.6 | 88.3 | 416.2 | 62 | 233.4 | 216.7 | 236.8 | 37.9 |  |  | 87.4 | 237 | 16.1 | 101.38
C118-T13-025 | 184.8 | 1501 | 68 | 109.9 | 129.9 | 30.1 | 77.9 | 120 | 35.2 | 94.02 | 115.1 | 11.4 | 233.5 | 2119 | 104.4 | -0.15 | 574.3333 | 594.4 | 438.4 | 259.3 | 137.1 | 128.8 | 206.2 | 88.2 | 420.8 | 61.8 | 239.8 | 216.2 | 238.2 | 38.4 |  |  | 87.4 | 230.7 | 16.1 | 101.39
C118-T13-025 | 184.9 | 1500 | 68 | 110 | 130 | 30.1 | 77.8 | 120 | 35.2 | 94.02 | 115.3 | 11.4 | 233.5 | 2125 | 104.5 | -0.14 | 574.0333 | 594.0333 | 438.4 | 258.1 | 137.1 | 128.9 | 205.5 | 88.3 | 392 | 61.7 | 237.8 | 216.2 | 238.6 | 38.1 |  |  | 87.4 | 238.2 | 16.1 | 101.38
C118-T13-025 | 185 | 1500 | 68.1 | 110.1 | 130 | 30 | 78 | 120.2 | 35.2 | 93.98 | 115.6 | 11.4 | 234.3 | 2132 | 104.6 | -0.18 | 575.2 | 595.0333 | 438.7 | 259.8 | 137.1 | 128.8 | 207.1 | 88.3 | 444.1 | 61.8 | 238.1 | 216.6 | 239.1 | 38.4 |  |  | 87.4 | 232.5 | 16.1 | 101.38
C118-T13-025 | 185.1 | 1502 | 68 | 110.1 | 129.9 | 29.9 | 78 | 120.2 | 35.2 | 93.95 | 115.3 | 11.4 | 234.5 | 2125 | 104.6 | -0.18 | 574.7333 | 595.2667 | 438.4 | 260 | 137 | 128.7 | 205.9 | 88.3 | 451.2 | 62 | 236.5 | 216.5 | 239.6 | 38.8 |  |  | 87.4 | 232.9 | 16.1 | 101.38
C118-T13-025 | 185.2 | 1501 | 68 | 110.1 | 130 | 29.9 | 78.2 | 120.1 | 35.2 | 93.99 | 115.2 | 11.4 | 233.8 | 2112 | 104.6 | -0.18 | 574.6333 | 594.6333 | 438.3 | 260.8 | 137.1 | 128.9 | 209.1 | 88.3 | 444.1 | 62.3 | 238 | 216.1 | 234.4 | 38.7 |  |  | 87.4 | 229.4 | 16.1 | 101.4
C118-T13-025 | 185.3 | 1498 | 68.1 | 110.1 | 130 | 30 | 78.2 | 120.1 | 35.2 | 93.98 | 115.4 | 11.5 | 233.6 | 2141 | 104.5 | -0.16 | 575.1333 | 595.0333 | 438.8 | 261.3 | 137 | 128.8 | 209.2 | 88.3 | 427.9 | 62.3 | 234 | 216.3 | 235.3 | 38.4 |  |  | 87.4 | 220.1 | 16.2 | 101.37
C118-T13-025 | 185.4 | 1500 | 68.1 | 110 | 130 | 30.1 | 78.2 | 120.3 | 35.2 | 93.97 | 115.3 | 11.5 | 234.3 | 2187 | 104.4 | -0.17 | 575.2 | 595.8 | 439.1 | 259.4 | 137.1 | 128.8 | 206.7 | 88.2 | 434 | 62.1 | 237.4 | 216.8 | 234.1 | 38.2 |  |  | 87.4 | 226.8 | 16.2 | 101.49
C118-T13-025 | 185.5 | 1500 | 68 | 109.9 | 130 | 30.2 | 78 | 120.1 | 35.2 | 93.99 | 115.3 | 11.6 | 233.5 | 2160 | 104.4 | -0.18 | 574.7667 | 595.4 | 438.8 | 260.4 | 137 | 128.8 | 210.6 | 88.3 | 472.5 | 61.9 | 236.8 | 216.3 | 240.5 | 38.3 |  |  | 87.4 | 228.7 | 16.3 | 101.33
C118-T13-025 | 185.6 | 1500 | 68 | 109.9 | 130 | 30.2 | 78.1 | 120 | 35.2 | 94.04 | 115.2 | 11.6 | 233.8 | 2182 | 104.4 | -0.17 | 575 | 595.0333 | 438.4 | 260.2 | 137 | 128.8 | 205.7 | 88.2 | 423 | 62.1 | 234.7 | 216.4 | 237.5 | 39 |  |  | 87.4 | 225.4 | 16.3 | 101.35
C118-T13-025 | 185.7 | 1500 | 68 | 110 | 130 | 30.1 | 78 | 120.2 | 35.2 | 93.96 | 115.1 | 11.6 | 233.1 | 2162 | 104.4 | -0.17 | 575.9333 | 595.9 | 440.1 | 260.2 | 137 | 128.8 | 207.5 | 88.3 | 441.7 | 62 | 238 | 215.7 | 236.4 | 38.3 |  |  | 87.4 | 231.2 | 16.3 | 101.33
C118-T13-025 | 185.8 | 1500 | 68 | 110 | 130 | 29.9 | 78.1 | 119.9 | 35.2 | 93.98 | 115.4 | 11.5 | 233.5 | 2151 | 104.4 | -0.14 | 576.5667 | 596.8333 | 440.4 | 261 | 137 | 128.8 | 207.5 | 88.3 | 413.5 | 62.1 | 235.2 | 215.9 | 233.5 | 38.3 |  |  | 87.41 | 226 | 16.2 | 101.47
C118-T13-025 | 185.9 | 1500 | 67.9 | 110 | 129.9 | 29.8 | 78 | 119.7 | 35.1 | 93.98 | 115.2 | 11.5 | 232.9 | 2187 | 104.4 | -0.15 | 575.4 | 595.9667 | 439.8 | 259.8 | 137.1 | 128.8 | 206.2 | 88.3 | 449.9 | 62 | 232.8 | 215.3 | 234.2 | 37.9 |  |  | 87.41 | 224.1 | 16.2 | 101.4
C118-T13-025 | 186 | 1499 | 67.9 | 110 | 130 | 29.8 | 77.9 | 119.6 | 35.1 | 93.97 | 115.3 | 11.5 | 232.5 | 2176 | 104.4 | -0.15 | 574.8 | 595.6333 | 439.9 | 260.4 | 137 | 128.8 | 205.2 | 88.2 | 435.6 | 61.7 | 234.5 | 215 | 239.2 | 38.2 |  |  | 87.4 | 219.6 | 16.2 | 101.3
C118-T13-025 | 186.1 | 1500 | 68.1 | 110 | 130 | 30 | 78 | 119.9 | 35.1 | 93.96 | 115.5 | 11.5 | 233 | 2117 | 104.5 | -0.13 | 577 | 597 | 441.5 | 260.3 | 136.9 | 128.9 | 209.5 | 88.2 | 402.3 | 61.9 | 234.2 | 215.6 | 237.7 | 38.7 |  |  | 87.4 | 218 | 16.2 | 101.3
C118-T13-025 | 186.2 | 1500 | 67.9 | 110 | 129.9 | 30 | 78.1 | 119.8 | 35.1 | 93.98 | 115.4 | 11.5 | 232.5 | 2177 | 104.5 | -0.17 | 576.4333 | 596.2333 | 440.8 | 260.8 | 137.1 | 128.7 | 207.9 | 88.3 | 462.1 | 62 | 234 | 215.3 | 235.2 | 38.5 |  |  | 87.41 | 217.5 | 16.2 | 101.29
C118-T13-025 | 186.3 | 1499 | 68 | 110 | 130 | 29.9 | 78 | 119.9 | 35.1 | 94.05 | 115.4 | 11.5 | 232.9 | 2136 | 104.5 | -0.17 | 575.7667 | 596.2333 | 440.3 | 259.5 | 136.9 | 128.8 | 208.7 | 88.3 | 441.6 | 62.1 | 238.1 | 215.4 | 235.4 | 38.4 |  |  | 87.4 | 220 | 16.1 | 101.29
C118-T13-025 | 186.4 | 1500 | 67.9 | 110 | 129.9 | 29.9 | 78.1 | 119.8 | 35.1 | 94 | 115.4 | 11.5 | 232.6 | 2156 | 104.4 | -0.16 | 575.1333 | 596.2 | 440.3 | 260.4 | 137.1 | 128.8 | 206.2 | 88.3 | 420.8 | 62.1 | 232.8 | 215.2 | 234.7 | 38.3 |  |  | 87.4 | 223.7 | 16.2 | 101.3
C118-T13-025 | 186.5 | 1500 | 68 | 110 | 129.9 | 29.9 | 78.1 | 120 | 35.1 | 93.96 | 115.6 | 11.6 | 233.6 | 2117 | 104.4 | -0.15 | 576.3 | 596.4333 | 440.7 | 261.3 | 137 | 128.7 | 211.2 | 88.2 | 432.1 | 62 | 237.1 | 215.7 | 236.7 | 38.2 |  |  | 87.41 | 220.1 | 16.3 | 101.38
C118-T13-025 | 186.6 | 1500 | 68 | 110 | 130 | 29.8 | 78 | 120 | 35.1 | 93.99 | 115.3 | 11.5 | 232.9 | 2111 | 104.4 | -0.17 | 575.3333 | 595.6667 | 439.9 | 260.8 | 137 | 128.8 | 208.1 | 88.2 | 425.5 | 61.9 | 232.8 | 215.2 | 235.2 | 38.5 |  |  | 87.4 | 219.1 | 16.2 | 101.27
C118-T13-025 | 186.7 | 1499 | 68 | 110 | 129.9 | 29.8 | 78 | 120 | 35.1 | 93.96 | 115.3 | 11.5 | 233.1 | 2107 | 104.4 | -0.14 | 575.9667 | 596.3333 | 440.2 | 260.5 | 137 | 128.7 | 207.7 | 88.2 | 426.4 | 61.9 | 238.7 | 215.5 | 236.3 | 38.4 |  |  | 87.4 | 227.5 | 16.2 | 101.37
C118-T13-025 | 186.8 | 1500 | 68 | 110 | 130 | 29.9 | 78.1 | 120.1 | 35 | 93.92 | 115.4 | 11.5 | 233.6 | 2139 | 104.4 | -0.14 | 576.2333 | 596.6333 | 440.7 | 261.8 | 137 | 128.8 | 207.3 | 88.2 | 412.9 | 62.1 | 235.3 | 215.8 | 236.7 | 38.4 |  |  | 87.4 | 217 | 16.2 | 101.27
C118-T13-025 | 186.9 | 1500 | 68 | 110 | 130 | 29.9 | 78.1 | 120 | 35 | 94.06 | 115.2 | 11.5 | 233.5 | 2112 | 104.4 | -0.14 | 575.6 | 595.4333 | 439.7 | 258.2 | 137.1 | 128.8 | 207 | 88.2 | 445.6 | 62.2 | 240.3 | 215.5 | 237.6 | 38.2 |  |  | 87.41 | 218.9 | 16.2 | 101.24
C118-T13-025 | 187 | 1499 | 68 | 110 | 129.9 | 30 | 77.9 | 120 | 35.1 | 94.01 | 115.3 | 11.5 | 232.5 | 2112 | 104.5 | -0.15 | 575.6 | 595.5667 | 440 | 259.9 | 137 | 128.7 | 207.3 | 88.3 | 456.7 | 61.8 | 236.5 | 215.3 | 236.4 | 38 |  |  | 87.4 | 215 | 16.2 | 101.2
C118-T13-025 | 187.1 | 1501 | 67.9 | 110 | 130 | 29.9 | 77.9 | 120.1 | 35 | 94 | 115.3 | 11.5 | 233 | 2126 | 104.5 | -0.14 | 575.4333 | 595.6667 | 440.1 | 259.4 | 137 | 128.9 | 205.9 | 88.2 | 443.5 | 61.4 | 234.2 | 215.4 | 236.3 | 37.9 |  |  | 87.4 | 212.9 | 16.2 | 101.24
C118-T13-025 | 187.2 | 1500 | 68.1 | 110.1 | 130 | 29.9 | 78 | 120.2 | 35.1 | 94.01 | 115.2 | 11.5 | 232.7 | 2156 | 104.6 | -0.15 | 575.2333 | 596.0333 | 440.5 | 259.3 | 137.2 | 128.8 | 206.2 | 88.2 | 434.1 | 61.8 | 235.9 | 215.5 | 236 | 38.2 |  |  | 87.4 | 214.5 | 16.2 | 101.27
C118-T13-025 | 187.3 | 1500 | 68.1 | 110 | 129.9 | 29.9 | 77.9 | 120.1 | 35.1 | 94.01 | 115.2 | 11.5 | 232.8 | 2141 | 104.5 | -0.16 | 575.2 | 595.2333 | 440 | 258.9 | 136.9 | 128.7 | 205.9 | 88.3 | 459.1 | 61.5 | 234.8 | 215.4 | 235.2 | 38.4 |  |  | 87.4 | 215.1 | 16.2 | 101.24
C118-T13-025 | 187.4 | 1499 | 68 | 110.1 | 130 | 30 | 78.4 | 120.1 | 35.1 | 94 | 115.2 | 11.5 | 233 | 2169 | 104.5 | -0.16 | 576.7333 | 596.3333 | 440.7 | 259.8 | 137.1 | 128.9 | 208.6 | 88.2 | 475.8 | 62.5 | 236.4 | 215.6 | 237 | 38.3 |  |  | 87.4 | 211.7 | 16.2 | 101.25
C118-T13-025 | 187.5 | 1501 | 68.1 | 110.1 | 129.9 | 30.1 | 78.1 | 120.3 | 35.1 | 94.01 | 115.3 | 11.5 | 232.7 | 2175 | 104.4 | -0.18 | 575.8667 | 595.8 | 440.7 | 259.6 | 137.1 | 128.8 | 206.8 | 88.2 | 466.9 | 62 | 236.1 | 215.7 | 236.7 | 38.4 |  |  | 87.4 | 210.5 | 16.1 | 101.23
C118-T13-025 | 187.6 | 1500 | 68 | 110 | 129.9 | 30.1 | 78.1 | 120.3 | 35.1 | 93.96 | 115.3 | 11.5 | 233.5 | 2160 | 104.5 | -0.17 | 576.3333 | 596.7 | 440.9 | 260 | 136.9 | 128.7 | 205.4 | 88.2 | 470.3 | 62 | 237.5 | 216.1 | 239.5 | 38.4 |  |  | 87.41 | 212.8 | 16.1 | 101.33
C118-T13-025 | 187.7 | 1500 | 67.9 | 110 | 130 | 30.1 | 77.9 | 120 | 35 | 93.99 | 115.3 | 11.5 | 232.5 | 2176 | 104.4 | -0.15 | 575.6667 | 595.8333 | 440.3 | 260.7 | 136.9 | 128.9 | 208.4 | 88.2 | 411.3 | 61.7 | 235.5 | 215.5 | 236.2 | 38.3 |  |  | 87.41 | 211.2 | 16.2 | 101.23
C118-T13-025 | 187.8 | 1499 | 67.9 | 110 | 130 | 30 | 78 | 120.1 | 35 | 94.05 | 115.3 | 11.5 | 233 | 2173 | 104.4 | -0.15 | 575.8 | 595.9 | 440.3 | 259 | 137.1 | 128.8 | 210.7 | 88.2 | 461 | 61.8 | 234 | 215.5 | 235.2 | 38.5 |  |  | 87.41 | 208.3 | 16.1 | 101.28
C118-T13-025 | 187.9 | 1500 | 68.1 | 110 | 129.9 | 29.9 | 78.2 | 120.1 | 35 | 93.96 | 115.4 | 11.5 | 233.5 | 2125 | 104.3 | -0.13 | 576.7667 | 596.8667 | 441.1 | 259 | 137.1 | 128.7 | 205.9 | 88.2 | 461.9 | 62.3 | 234 | 216 | 236.3 | 38.5 |  |  | 87.41 | 201.7 | 16.2 | 101.29
C118-T13-025 | 188 | 1500 | 68 | 110 | 130 | 29.9 | 78 | 120 | 35 | 93.94 | 115.4 | 11.5 | 232.8 | 2138 | 104.3 | -0.15 | 575.9 | 596.2333 | 440.5 | 260.3 | 137.1 | 128.8 | 207.4 | 88.2 | 419.9 | 62 | 237.3 | 215.5 | 237.3 | 38.3 |  |  | 87.4 | 206.9 | 16.2 | 101.27
C118-T13-025 | 188.1 | 1500 | 68 | 110 | 130 | 30 | 78 | 120.2 | 35 | 93.93 | 115.2 | 11.5 | 232.6 | 2108 | 104.4 | -0.13 | 576.3667 | 596.6333 | 440.7 | 260.4 | 137.1 | 128.8 | 209.9 | 88.1 | 469.7 | 62 | 237.1 | 215.6 | 236.9 | 38.5 |  |  | 87.4 | 209.1 | 16.2 | 101.2
C118-T13-025 | 188.2 | 1500 | 68.1 | 109.9 | 130 | 30.1 | 78 | 120.3 | 35 | 94.08 | 115 | 11.5 | 232.9 | 2098 | 104.2 | -0.13 | 575.6333 | 595.9667 | 440.3 | 259 | 137.1 | 128.8 | 209.3 | 88.2 | 439.3 | 62.1 | 236.9 | 215.7 | 237.8 | 38.3 |  |  | 87.4 | 207.7 | 16.2 | 101.33
C118-T13-025 | 188.3 | 1500 | 68.1 | 109.7 | 130 | 30.2 | 78 | 119.9 | 35 | 93.97 | 115.3 | 11.5 | 233.3 | 2155 | 104.1 | -0.1 | 576.7667 | 596.7667 | 441 | 260.1 | 136.9 | 128.8 | 204.8 | 88 | 431.9 | 62 | 235.6 | 216.1 | 236.6 | 38.3 |  |  | 87.4 | 209.2 | 16.2 | 101.23
C118-T13-025 | 188.4 | 1501 | 67.9 | 110.2 | 130 | 30.1 | 77.8 | 119.9 | 34.9 | 93.98 | 115.1 | 11.4 | 232.5 | 2102 | 104.7 | -0.11 | 575.5333 | 596.1333 | 440.5 | 259.9 | 137.1 | 128.9 | 209.1 | 88.2 | 451.7 | 61.4 | 235.8 | 215.5 | 236.7 | 38.6 |  |  | 87.41 | 208.4 | 16 | 101.25
C118-T13-025 | 188.5 | 1500 | 68 | 110.1 | 130 | 29.9 | 77.6 | 120 | 34.9 | 93.97 | 115.4 | 11.2 | 232.9 | 2134 | 104.5 | -0.12 | 575.4667 | 596.0667 | 440.2 | 260.2 | 137.1 | 128.9 | 207.7 | 88.3 | 403.2 | 61.2 | 238.4 | 215.5 | 233.2 | 37.9 |  |  | 87.4 | 213.5 | 15.8 | 101.27
C118-T13-025 | 188.6 | 1502 | 68.1 | 109.8 | 129.9 | 29.6 | 77.6 | 119.9 | 34.9 | 93.97 | 115.3 | 11 | 232.8 | 2148 | 104.2 | -0.1 | 575.4 | 595.1667 | 440.2 | 261.5 | 137 | 128.7 | 209.2 | 88 | 445.4 | 61.3 | 234.7 | 215.3 | 233.8 | 38.1 |  |  | 87.4 | 211 | 15.5 | 101.27
C118-T13-025 | 188.7 | 1499 | 68 | 110.1 | 130.1 | 29.3 | 77.7 | 120 | 34.8 | 93.98 | 115.4 | 10.8 | 233.8 | 2175 | 104.5 | -0.09 | 575.3667 | 595.4 | 439.5 | 259.2 | 137 | 128.9 | 206.2 | 88 | 429.1 | 61.6 | 234.8 | 215.3 | 237 | 38.3 |  |  | 87.41 | 214.4 | 15.2 | 101.17
C118-T13-025 | 188.8 | 1499 | 68 | 110 | 130 | 29.4 | 77.9 | 119.8 | 34.7 | 94.01 | 115.4 | 10.9 | 233.3 | 2176 | 104.4 | -0.14 | 574.1333 | 594.7333 | 439 | 260.3 | 137 | 128.9 | 207.9 | 88.1 | 434.6 | 62 | 236.3 | 215 | 237.1 | 38.2 |  |  | 87.41 | 210.9 | 15.3 | 101.15
C118-T13-025 | 188.9 | 1500 | 68 | 110.1 | 130 | 29.8 | 78.1 | 120 | 34.9 | 94.01 | 115.3 | 11.1 | 233.2 | 2184 | 104.5 | -0.14 | 575.7333 | 596.1667 | 440.1 | 261.8 | 137 | 128.8 | 207.7 | 88.1 | 423.7 | 62.4 | 234.7 | 215.7 | 237.4 | 38.8 |  |  | 87.4 | 218.7 | 15.6 | 101.28
C118-T13-025 | 189 | 1500 | 68 | 110.1 | 129.9 | 30.3 | 78.3 | 120.1 | 35.8 | 93.99 | 115.1 | 11.3 | 233.3 | 2173 | 104.4 | -0.14 | 576.9333 | 597 | 441.2 | 261.3 | 137 | 128.7 | 208.6 | 88.4 | 437.7 | 62.4 | 234.1 | 216.4 | 238.2 | 39 |  |  | 87.42 | 224.1 | 15.9 | 101.17
C118-T13-025 | 189.1 | 1500 | 67.9 | 110.1 | 130 | 30.5 | 78.1 | 120.1 | 35.3 | 94.01 | 115.3 | 11.5 | 232.3 | 2175 | 104.6 | -0.16 | 576.0333 | 595.8333 | 440.9 | 260.5 | 137.1 | 128.8 | 208.1 | 88.5 | 425.5 | 62 | 233.4 | 216.1 | 232.1 | 38.2 |  |  | 87.43 | 224.8 | 16.1 | 101.17
C118-T13-025 | 189.2 | 1498 | 68.1 | 110 | 129.9 | 30.6 | 78 | 120.4 | 35 | 94.03 | 115.2 | 11.5 | 232 | 2177 | 104.4 | -0.14 | 576.4667 | 596.3667 | 441.3 | 260.5 | 136.9 | 128.7 | 208.1 | 88.2 | 452.2 | 61.9 | 233.8 | 216.2 | 237.9 | 37.8 |  |  | 87.4 | 220.8 | 16.2 | 101.1
C118-T13-025 | 189.3 | 1501 | 68 | 109.4 | 130 | 30.7 | 77.9 | 120.4 | 35 | 94 | 115.3 | 11.6 | 232.4 | 2146 | 103.8 | -0.13 | 576.1 | 595.8 | 441 | 258.2 | 136.9 | 128.8 | 203.1 | 88 | 398.5 | 61.7 | 236.6 | 216.3 | 235.9 | 38.4 |  |  | 87.4 | 213.8 | 16.2 | 101.17
C118-T13-025 | 189.4 | 1501 | 68.1 | 110.2 | 130 | 30.5 | 78 | 119.4 | 34.9 | 93.95 | 115.3 | 11.7 | 233.1 | 2104 | 104.6 | -0.13 | 576.9667 | 597 | 441.8 | 261.1 | 137 | 128.9 | 208.7 | 88.1 | 423.7 | 62.3 | 234 | 216.7 | 237.6 | 38.8 |  |  | 87.4 | 216.2 | 16.4 | 101.12
C118-T13-025 | 189.5 | 1501 | 67.8 | 110.2 | 130 | 30.3 | 78.1 | 119.3 | 34.9 | 93.95 | 115.2 | 11.7 | 232.3 | 2146 | 104.6 | -0.16 | 576.5333 | 595.5333 | 440.8 | 259.8 | 137 | 128.8 | 207.3 | 88.3 | 440.2 | 62 | 238.2 | 215.8 | 235.4 | 38.9 |  |  | 87.42 | 218.3 | 16.5 | 101.2
C118-T13-025 | 189.6 | 1500 | 68 | 110.4 | 130.1 | 30.1 | 78.2 | 120.9 | 35.1 | 94.03 | 115.3 | 11.8 | 233 | 2096 | 104.9 | -0.12 | 577.1667 | 596.6 | 440.9 | 259.5 | 137 | 129 | 208.4 | 88.2 | 428.8 | 62 | 237.3 | 215.8 | 237.1 | 37.9 |  |  | 87.4 | 221.9 | 16.6 | 101.09
C118-T13-025 | 189.7 | 1500 | 68.2 | 109.4 | 129.9 | 30 | 77.9 | 120.9 | 35.4 | 94.04 | 115.5 | 11.8 | 232.5 | 2101 | 103.9 | -0.16 | 575.6667 | 595.8333 | 441.1 | 261.1 | 136.9 | 128.7 | 209.5 | 88.2 | 432.4 | 61.5 | 232.1 | 215.5 | 234.3 | 38.4 |  |  | 87.4 | 217.9 | 16.5 | 101.07
C118-T13-025 | 189.8 | 1497 | 68.1 | 110.2 | 130 | 30 | 78 | 120.2 | 34.2 | 94.02 | 115.4 | 11.6 | 232.8 | 2130 | 104.7 | -0.15 | 576.4667 | 597.6333 | 441.4 | 260.9 | 137.1 | 128.9 | 207.9 | 87.9 | 441.1 | 62 | 234.6 | 215.8 | 238.6 | 38.2 |  |  | 87.4 | 216.6 | 16.3 | 101.08
C118-T13-025 | 189.9 | 1499 | 68 | 110.2 | 130 | 30 | 78.2 | 119.8 | 34.1 | 94 | 115.3 | 11.6 | 232.7 | 2096 | 104.5 | -0.17 | 576.4667 | 596.5333 | 441.2 | 261.3 | 137 | 128.7 | 209.4 | 87.9 | 447.5 | 62.5 | 233.5 | 215.6 | 236.8 | 38.6 |  |  | 87.4 | 218.5 | 16.3 | 101.05
C118-T13-025 | 190 | 1500 | 68 | 109.8 | 130 | 30.1 | 78 | 119.6 | 34.1 | 93.99 | 115.3 | 11.6 | 232.4 | 2092 | 104.1 | -0.16 | 575.2 | 596.3667 | 440.8 | 261.4 | 137.1 | 128.8 | 208.2 | 87.8 | 386.3 | 62.3 | 233.2 | 215.3 | 235.7 | 39 |  |  | 87.4 | 220.1 | 16.3 | 101.13
C118-T13-025 | 190.1 | 1500 | 68 | 109.9 | 130 | 30 | 78.1 | 119.8 | 34.2 | 93.95 | 115.2 | 11.6 | 233.2 | 2149 | 104.3 | -0.16 | 576.1667 | 597.2667 | 441.1 | 259.9 | 137 | 128.8 | 208.8 | 87.8 | 422.6 | 62.1 | 234.2 | 215.8 | 236.4 | 38.5 |  |  | 87.4 | 209 | 16.3 | 100.99
C118-T13-025 | 190.2 | 1499 | 67.9 | 110.4 | 129.9 | 30 | 78.3 | 119.8 | 34.3 | 94.05 | 115.3 | 11.7 | 233.5 | 2153 | 104.8 | -0.15 | 575.5 | 597.2333 | 440.3 | 260.1 | 137.1 | 128.7 | 208.7 | 88.1 | 423.4 | 62.5 | 235.5 | 215.6 | 236.8 | 38.7 |  |  | 87.41 | 213.7 | 16.4 | 100.99
C118-T13-025 | 190.3 | 1500 | 68.1 | 109.6 | 130 | 30 | 78.2 | 119.8 | 34.6 | 94.05 | 115.2 | 11.7 | 232.6 | 2137 | 104.1 | -0.17 | 574.7333 | 595.8 | 439.9 | 261.6 | 136.9 | 128.8 | 207.6 | 87.9 | 413.5 | 62.2 | 234.6 | 215 | 235.2 | 38.1 |  |  | 87.39 | 212 | 16.5 | 100.98
C118-T13-025 | 190.4 | 1501 | 68 | 110 | 130 | 29.9 | 78 | 120 | 34.8 | 94 | 115.2 | 11.8 | 233 | 2179 | 104.5 | -0.18 | 574.7333 | 596.2 | 440.2 | 259.8 | 137.1 | 128.9 | 210.2 | 88 | 470.9 | 61.8 | 235.5 | 215.4 | 236.5 | 38.4 |  |  | 87.4 | 212 | 16.5 | 100.94
C118-T13-025 | 190.5 | 1499 | 68 | 110.2 | 130 | 30.1 | 78.2 | 120.3 | 35 | 93.98 | 115 | 11.8 | 232.9 | 2156 | 104.7 | -0.14 | 574.8333 | 596.7667 | 440.6 | 260.3 | 136.9 | 128.8 | 208.9 | 88.2 | 473.6 | 62.1 | 234.2 | 215.6 | 235.9 | 38.4 |  |  | 87.4 | 212 | 16.5 | 100.9
C118-T13-025 | 190.6 | 1500 | 68 | 110 | 130 | 30.1 | 78.1 | 121.1 | 35.1 | 94.05 | 115.2 | 11.8 | 233.4 | 2140 | 104.4 | -0.17 | 575.2333 | 596.3667 | 440.3 | 260.1 | 137 | 128.8 | 205 | 88.3 | 481.4 | 61.7 | 239.5 | 215.9 | 236.6 | 38.3 |  |  | 87.4 | 215.3 | 16.5 | 100.94
C118-T13-025 | 190.7 | 1500 | 68 | 109.8 | 129.9 | 30.1 | 78 | 118.9 | 35.2 | 94.02 | 115.4 | 11.8 | 233.4 | 2133 | 104.2 | -0.15 | 575.7667 | 597.0333 | 440.4 | 260.4 | 136.9 | 128.8 | 208.9 | 88.2 | 418.4 | 62.3 | 240 | 215.9 | 237.6 | 38.8 |  |  | 87.4 | 220.1 | 16.5 | 100.85
C118-T13-025 | 190.8 | 1499 | 68.1 | 109.9 | 130 | 30.1 | 78.3 | 119.8 | 35.2 | 94.01 | 115.3 | 11.7 | 232.9 | 2125 | 104.4 | -0.17 | 576.1 | 597.1 | 441.3 | 259.2 | 137 | 128.7 | 209.2 | 88.2 | 451.7 | 62.4 | 234.8 | 215.7 | 237.8 | 38.9 |  |  | 87.4 | 213.5 | 16.4 | 100.94
C118-T13-025 | 190.9 | 1502 | 68 | 110.1 | 130 | 29.9 | 77.8 | 120.2 | 35.2 | 93.96 | 115.4 | 11.7 | 233.4 | 2132 | 104.6 | -0.14 | 575.4667 | 596.3333 | 440.7 | 259.1 | 137 | 128.7 | 208.2 | 88.4 | 439.4 | 61.5 | 237.1 | 215.5 | 237 | 38.4 |  |  | 87.41 | 214.8 | 16.3 | 100.84
C118-T13-025 | 191 | 1500 | 68 | 110.1 | 130 | 29.8 | 78.2 | 120.3 | 35.3 | 93.96 | 115.3 | 11.7 | 233.1 | 2117 | 104.7 | -0.16 | 575.8 | 597 | 440.7 | 260.1 | 137 | 128.7 | 205.7 | 88.3 | 414.2 | 60.9 | 233.7 | 215.3 | 234.9 | 38.6 |  |  | 87.4 | 211.5 | 16.3 | 100.8
C118-T13-025 | 191.1 | 1501 | 68 | 110 | 130 | 29.8 | 77.8 | 120.3 | 35.3 | 93.97 | 115.3 | 11.6 | 233.3 | 2133 | 104.6 | -0.13 | 574.7 | 595.6667 | 440.2 | 259.3 | 137 | 128.7 | 210.6 | 88.4 | 409.6 | 61.3 | 233.8 | 215.2 | 235.4 | 38.6 |  |  | 87.4 | 208 | 16.2 | 100.78
C118-T13-025 | 191.2 | 1499 | 68 | 109.9 | 129.9 | 29.8 | 77.9 | 120.3 | 35.3 | 94.01 | 115.3 | 11.5 | 234 | 2123 | 104.4 | -0.16 | 575.6 | 596.2 | 440 | 260.6 | 136.9 | 128.7 | 207.5 | 88.3 | 452.1 | 61.5 | 234.7 | 215.6 | 236.6 | 38.7 |  |  | 87.41 | 210.7 | 16 | 100.74
C118-T13-025 | 191.3 | 1500 | 67.9 | 109.9 | 130.1 | 29.7 | 77.9 | 119.6 | 35.3 | 93.99 | 115.2 | 11.4 | 233.4 | 2100 | 104.4 | -0.18 | 574.8 | 595.3 | 439.5 | 259.4 | 137 | 128.8 | 207.4 | 88.3 | 439.3 | 61.7 | 237.9 | 215.3 | 238.2 | 38.9 |  |  | 87.41 | 207.7 | 15.9 | 100.8
C118-T13-025 | 191.4 | 1500 | 68 | 109.9 | 130 | 29.6 | 77.9 | 119.4 | 35.3 | 93.98 | 115.3 | 11.3 | 233.9 | 2106 | 104.5 | -0.13 | 575.8 | 596.3333 | 439.9 | 259.9 | 137 | 128.7 | 207.3 | 88.3 | 467.5 | 61.9 | 235.6 | 215.4 | 237.4 | 38.7 |  |  | 87.4 | 212.1 | 15.8 | 100.72
C118-T13-025 | 191.5 | 1500 | 68 | 110.1 | 130.1 | 29.5 | 77.8 | 119.9 | 35.3 | 94.02 | 115.2 | 11.2 | 233.5 | 2099 | 104.6 | -0.16 | 573.6333 | 594.7333 | 439.1 | 260.2 | 137 | 128.7 | 209.6 | 88.3 | 463.6 | 61.6 | 236.4 | 214.9 | 236.2 | 38.5 |  |  | 87.4 | 206.1 | 15.6 | 100.78
C118-T13-025 | 191.6 | 1500 | 67.9 | 110.1 | 129.9 | 29.4 | 78 | 120.2 | 35.3 | 94.04 | 115.3 | 11 | 234.3 | 2122 | 104.6 | -0.15 | 574.4667 | 594.8 | 438.8 | 260.2 | 137 | 128.6 | 207 | 88.3 | 447.4 | 61.9 | 237.2 | 215.1 | 237.3 | 38.5 |  |  | 87.42 | 209.7 | 15.5 | 100.8
C118-T13-025 | 191.7 | 1500 | 68 | 110.3 | 130 | 29.5 | 77.7 | 120.4 | 35.3 | 94.02 | 115.2 | 11 | 233.6 | 2116 | 104.7 | -0.15 | 574.1333 | 594.8 | 439 | 258.5 | 137.1 | 128.7 | 206 | 88.3 | 435 | 61.2 | 235.6 | 215 | 235.7 | 38.7 |  |  | 87.4 | 208.6 | 15.4 | 100.67
C118-T13-025 | 191.8 | 1500 | 68 | 109.9 | 130 | 29.9 | 77.9 | 120.4 | 35.3 | 94 | 115 | 11 | 233.1 | 2113 | 104.4 | -0.13 | 574.1333 | 595.2667 | 439.5 | 259.6 | 136.9 | 128.6 | 206.6 | 88.3 | 462.5 | 61.8 | 234.7 | 215.3 | 238.9 | 38.9 |  |  | 87.4 | 212.5 | 15.5 | 100.63
C118-T13-025 | 191.9 | 1500 | 68 | 109.9 | 130.1 | 30.3 | 78 | 119.8 | 35.3 | 93.99 | 115.3 | 11.2 | 233.1 | 2141 | 104.3 | -0.15 | 574.7333 | 596.3 | 440.1 | 260.3 | 137 | 128.7 | 207.9 | 88.3 | 407.4 | 62 | 235.1 | 215.8 | 235.9 | 38.5 |  |  | 87.4 | 204.8 | 15.6 | 100.63
C118-T13-025 | 192 | 1500 | 67.9 | 109.9 | 130 | 30.4 | 78.2 | 119.7 | 35.2 | 93.99 | 115.3 | 11.3 | 233 | 2157 | 104.3 | -0.16 | 575.8 | 596.4 | 440.5 | 260 | 137 | 128.6 | 207.6 | 88.3 | 457.8 | 62.1 | 236 | 216 | 236.2 | 38.4 |  |  | 87.41 | 202 | 15.8 | 100.73
C118-T13-025 | 192.1 | 1500 | 68 | 110.1 | 130.2 | 30.5 | 78.3 | 119.7 | 35.2 | 93.95 | 115.2 | 11.4 | 233.3 | 2183 | 104.6 | -0.19 | 576.7667 | 597.3667 | 440.9 | 263.9 | 137 | 128.9 | 211.9 | 88.3 | 453.4 | 62.6 | 235.3 | 216.3 | 237.5 | 38.4 |  |  | 87.4 | 214 | 16 | 100.59
C118-T13-025 | 192.2 | 1500 | 68.1 | 110.2 | 129.9 | 30.5 | 78.3 | 119.9 | 35.1 | 94.02 | 115.4 | 11.5 | 232.7 | 2183 | 104.7 | -0.18 | 576.3667 | 597.2333 | 441.8 | 262.9 | 137 | 128.6 | 210.8 | 88.4 | 436.7 | 62.2 | 237.5 | 216 | 232.9 | 38.8 |  |  | 87.4 | 204.8 | 16.1 | 100.7
C118-T13-025 | 192.3 | 1500 | 68.1 | 109.7 | 130 | 30.5 | 78.2 | 120 | 35.3 | 94.05 | 115.4 | 11.6 | 232.4 | 2137 | 104.1 | -0.15 | 576.7 | 598.1333 | 441.9 | 261.2 | 137 | 128.6 | 209.8 | 88.2 | 432.9 | 62.2 | 235.9 | 215.9 | 232.3 | 38.4 |  |  | 87.4 | 202.6 | 16.2 | 100.57
C118-T13-025 | 192.4 | 1499 | 67.9 | 110 | 130 | 30.5 | 78 | 120.1 | 35.1 | 94.01 | 115.3 | 11.7 | 232.7 | 2158 | 104.3 | -0.15 | 576.5 | 597 | 441.4 | 261.6 | 137 | 128.7 | 209 | 88.2 | 462 | 61.9 | 236.9 | 215.8 | 239.8 | 38.3 |  |  | 87.41 | 203.4 | 16.3 | 100.69
C118-T13-025 | 192.5 | 1500 | 68 | 110.1 | 130 | 30.4 | 78 | 120.1 | 35 | 93.99 | 115.4 | 11.7 | 232.9 | 2146 | 104.6 | -0.15 | 576.4 | 597.1 | 441.1 | 258.4 | 137 | 128.6 | 209.2 | 88.2 | 417.1 | 62 | 237.7 | 215.6 | 236 | 38.6 |  |  | 87.4 | 198.3 | 16.4 | 100.53
C118-T13-025 | 192.6 | 1501 | 68.1 | 109.9 | 130 | 30.2 | 77.7 | 120.3 | 35 | 93.96 | 115.4 | 11.7 | 232.7 | 2113 | 104.3 | -0.16 | 575.4333 | 596.2667 | 440.9 | 258.3 | 137 | 128.7 | 205.7 | 88.1 | 418.9 | 60.6 | 235.5 | 215.6 | 236.4 | 38.6 |  |  | 87.4 | 202.2 | 16.3 | 100.52
C118-T13-025 | 192.7 | 1499 | 68 | 109.9 | 130 | 30.1 | 77.9 | 120.4 | 34.9 | 93.99 | 115.5 | 11.5 | 234.3 | 2123 | 104.4 | -0.14 | 576.2667 | 597.2 | 440.9 | 259.3 | 137 | 128.8 | 208.5 | 88 | 444.4 | 61.8 | 237.2 | 216.1 | 238.2 | 38.5 |  |  | 87.4 | 199.9 | 16.1 | 100.52
C118-T13-025 | 192.8 | 1499 | 68 | 110.1 | 130 | 29.9 | 78 | 119.9 | 34.9 | 94.04 | 115.4 | 11.5 | 233.4 | 2098 | 104.6 | -0.15 | 575.7 | 596.1 | 440.1 | 257.6 | 137.1 | 128.7 | 207.4 | 88.1 | 447.2 | 62 | 235.7 | 215.4 | 237.4 | 38.8 |  |  | 87.4 | 207 | 16 | 100.59
C118-T13-025 | 192.9 | 1501 | 68 | 110.1 | 130 | 29.8 | 77.9 | 119.9 | 35 | 94 | 115.4 | 11.5 | 233.9 | 2114 | 104.5 | -0.14 | 575.7667 | 596.6667 | 440.4 | 258.7 | 137 | 128.7 | 206.8 | 88.1 | 448.4 | 61.8 | 236.1 | 215.6 | 236.6 | 38.9 |  |  | 87.4 | 200.7 | 16 | 100.58
C118-T13-025 | 193 | 1500 | 68.1 | 110.1 | 130 | 29.7 | 78.1 | 120 | 34.9 | 93.96 | 115.3 | 11.4 | 234.4 | 2151 | 104.5 | -0.13 | 575.9 | 597.5333 | 440.7 | 257.5 | 137 | 128.6 | 205.2 | 88.1 | 476.1 | 62.1 | 235.6 | 215.9 | 237.7 | 38.3 |  |  | 87.4 | 202.1 | 16 | 100.48
C118-T13-025 | 193.1 | 1500 | 68 | 110.2 | 130 | 29.8 | 78.4 | 119.8 | 34.9 | 93.97 | 115.4 | 11.5 | 233.9 | 2113 | 104.7 | -0.12 | 575.7667 | 596.6333 | 440.5 | 258.6 | 136.9 | 128.7 | 209.4 | 88.2 | 439.8 | 62.5 | 235.1 | 215.5 | 237 | 38.8 |  |  | 87.4 | 204.8 | 16.1 | 100.47
C118-T13-025 | 193.2 | 1500 | 68 | 109.9 | 130 | 29.8 | 77.9 | 120 | 34.9 | 93.95 | 115.2 | 11.5 | 234.1 | 2138 | 104.3 | -0.13 | 575.8333 | 597.0333 | 440.3 | 257.9 | 137 | 128.7 | 205.7 | 88.2 | 484.2 | 61.9 | 234.9 | 215.6 | 238 | 38.7 |  |  | 87.4 | 205.1 | 16.1 | 100.45
C118-T13-025 | 193.3 | 1499 | 68 | 109.8 | 130 | 29.8 | 77.9 | 119.8 | 34.9 | 94.04 | 115.3 | 11.5 | 233.6 | 2110 | 104.3 | -0.14 | 574.3 | 595.0333 | 439.6 | 258 | 137 | 128.8 | 204.8 | 88.1 | 455.6 | 61.9 | 238.3 | 215.3 | 237.5 | 38.2 |  |  | 87.4 | 204.4 | 16 | 100.38
C118-T13-025 | 193.4 | 1500 | 68 | 110.1 | 130 | 29.8 | 78.1 | 119.9 | 34.9 | 93.99 | 115.3 | 11.5 | 234.7 | 2164 | 104.6 | -0.13 | 575.7667 | 596.5667 | 440.1 | 256.8 | 136.9 | 128.7 | 207 | 88.2 | 460.6 | 62.1 | 235.4 | 215.8 | 238.4 | 38.4 |  |  | 87.41 | 201.5 | 16 | 100.38
C118-T13-025 | 193.5 | 1501 | 68 | 110.2 | 130 | 29.7 | 77.7 | 119.8 | 34.9 | 94.03 | 115.1 | 11.5 | 233.2 | 2096 | 104.7 | -0.11 | 574.4 | 595.3 | 439.5 | 256.6 | 136.9 | 128.7 | 202.5 | 88.3 | 456 | 61.3 | 234.6 | 215 | 237.2 | 38.5 |  |  | 87.4 | 207.9 | 16 | 100.45
C118-T13-025 | 193.6 | 1500 | 68 | 109.7 | 130 | 29.8 | 78 | 119.9 | 35 | 94.01 | 115.2 | 11.5 | 233.7 | 2159 | 104.2 | -0.11 | 575.0667 | 596.2667 | 440 | 257.2 | 136.8 | 128.7 | 202 | 88.1 | 464.1 | 62 | 236.1 | 215.5 | 237.1 | 38.5 |  |  | 87.4 | 204.9 | 16 | 100.39
C118-T13-025 | 193.7 | 1499 | 68.1 | 109.9 | 130 | 29.8 | 78 | 120 | 35.1 | 94.01 | 115.1 | 11.4 | 233.5 | 2172 | 104.2 | -0.14 | 575.0333 | 595.6667 | 439.9 | 258.5 | 137.2 | 128.7 | 207 | 88 | 457.9 | 62 | 236.6 | 215.3 | 236.9 | 38.8 |  |  | 87.4 | 205.4 | 15.9 | 100.49
C118-T13-025 | 193.8 | 1500 | 68 | 110.1 | 130 | 29.8 | 78.1 | 120 | 35.1 | 93.97 | 115.2 | 11.5 | 233.8 | 2185 | 104.5 | -0.16 | 575.6667 | 595.8667 | 440 | 258 | 137 | 128.7 | 206 | 88.2 | 448.6 | 62.2 | 235.1 | 215.5 | 239.2 | 38.7 |  |  | 87.4 | 205.4 | 16.1 | 100.45
C118-T13-025 | 193.9 | 1499 | 68 | 110.1 | 130 | 29.9 | 77.9 | 120 | 35.1 | 94 | 115.3 | 11.5 | 233.3 | 2175 | 104.5 | -0.17 | 575.5 | 596.0667 | 439.9 | 258.4 | 137 | 128.8 | 205.4 | 88.3 | 453.7 | 61.7 | 236.2 | 215.3 | 236.9 | 38.6 |  |  | 87.4 | 195.8 | 16 | 100.35
C118-T13-025 | 194 | 1500 | 68 | 109.9 | 130 | 30.2 | 78 | 120 | 35.1 | 94.04 | 115.3 | 11.6 | 233.7 | 2160 | 104.3 | -0.17 | 574.5333 | 596.1333 | 440 | 257.4 | 137.1 | 128.7 | 206 | 88.2 | 440.1 | 62.2 | 234.1 | 215.8 | 236.8 | 38.4 |  |  | 87.4 | 194.5 | 16.1 | 100.35
C118-T13-025 | 194.1 | 1500 | 68 | 110 | 130.1 | 30.3 | 78.1 | 120.2 | 35.1 | 93.98 | 115.1 | 11.6 | 234.5 | 2107 | 104.3 | -0.15 | 576.4667 | 597.2333 | 440.7 | 258.4 | 137.1 | 128.8 | 207.8 | 88.2 | 449.3 | 62.2 | 236.3 | 216.3 | 236.8 | 38.7 |  |  | 87.41 | 195.4 | 16.1 | 100.43
C118-T13-025 | 194.2 | 1500 | 68 | 109.9 | 130 | 30.3 | 77.9 | 120.2 | 35 | 94 | 115.2 | 11.5 | 233.7 | 2103 | 104.3 | -0.14 | 575.6333 | 596.2667 | 440.3 | 258.2 | 137 | 128.7 | 207 | 88.2 | 390.4 | 61.9 | 234.3 | 215.8 | 235.7 | 38.5 |  |  | 87.4 | 192.8 | 16.1 | 100.34
C118-T13-025 | 194.3 | 1501 | 68 | 110 | 130 | 30.1 | 78 | 120.2 | 35 | 94 | 115.4 | 11.5 | 234.1 | 2110 | 104.3 | -0.13 | 576.1333 | 596.8667 | 440.4 | 257.2 | 137.1 | 128.8 | 206.7 | 88.2 | 415.6 | 61.9 | 235.5 | 215.9 | 240 | 38.7 |  |  | 87.4 | 192.6 | 16.1 | 100.47
C118-T13-025 | 194.4 | 1500 | 68.1 | 110 | 130 | 30.1 | 77.9 | 120.3 | 35.1 | 93.99 | 115.2 | 11.5 | 233.8 | 2116 | 104.4 | -0.13 | 575.3 | 596.7667 | 440.6 | 256.6 | 137 | 128.7 | 203.9 | 88.2 | 429.7 | 61.8 | 237.3 | 215.8 | 237.8 | 38.8 |  |  | 87.4 | 195.3 | 16.1 | 100.3
C118-T13-025 | 194.5 | 1500 | 68 | 110 | 130 | 30.1 | 78 | 120.3 | 35 | 93.97 | 115.2 | 11.6 | 234.4 | 2135 | 104.3 | -0.16 | 576.3333 | 597.3667 | 440.9 | 257.3 | 137 | 128.8 | 206.5 | 88.2 | 461.9 | 61.8 | 237.3 | 215.9 | 238.3 | 38.5 |  |  | 87.4 | 195.5 | 16.1 | 100.44
C118-T13-025 | 194.6 | 1500 | 68 | 110 | 129.9 | 30.2 | 77.9 | 120 | 35 | 93.98 | 115.2 | 11.6 | 233.4 | 2102 | 104.4 | -0.15 | 575.6667 | 596.4 | 440.3 | 258.5 | 137.1 | 128.7 | 208.6 | 88.2 | 477.5 | 61.8 | 236 | 215.7 | 236.1 | 38.4 |  |  | 87.4 | 197.6 | 16.1 | 100.32
C118-T13-025 | 194.7 | 1501 | 68 | 110 | 130 | 30.3 | 77.8 | 120 | 35 | 94 | 115.3 | 11.6 | 233 | 2096 | 104.4 | -0.15 | 575.6 | 596.7 | 441.2 | 257.5 | 137.1 | 128.8 | 207 | 88.2 | 424.6 | 61.4 | 233.2 | 215.6 | 234.1 | 38.4 |  |  | 87.4 | 196 | 16.1 | 100.37
C118-T13-025 | 194.8 | 1500 | 68 | 110 | 130 | 30.3 | 77.8 | 119.7 | 35.1 | 94.01 | 115.5 | 11.6 | 233.2 | 2116 | 104.4 | -0.13 | 575.3333 | 596.7667 | 441 | 257.8 | 137.1 | 128.8 | 204.3 | 88.2 | 413.3 | 61.8 | 234.5 | 215.5 | 236.2 | 39 |  |  | 87.4 | 192.1 | 16.1 | 100.27
C118-T13-025 | 194.9 | 1500 | 67.9 | 110 | 130 | 30.1 | 78 | 119.6 | 35.1 | 94.01 | 115.6 | 11.5 | 233.7 | 2143 | 104.4 | -0.13 | 576.0667 | 597 | 440.9 | 256.5 | 137 | 128.7 | 207.5 | 88.2 | 418.4 | 62 | 236.2 | 215.6 | 237 | 38.9 |  |  | 87.41 | 199 | 16.1 | 100.42
C118-T13-025 | 195 | 1500 | 68 | 110.1 | 130 | 30.1 | 77.9 | 119.8 | 35.1 | 93.99 | 115.4 | 11.5 | 233.9 | 2156 | 104.4 | -0.15 | 576.5 | 597.1 | 440.7 | 258 | 136.9 | 128.7 | 206.5 | 88.2 | 470.3 | 62 | 234 | 215.6 | 236.8 | 38.4 |  |  | 87.4 | 205.8 | 16.1 | 100.28
C118-T13-025 | 195.1 | 1500 | 68 | 110 | 130 | 30 | 78 | 119.8 | 35 | 94.01 | 115.3 | 11.6 | 233.5 | 2141 | 104.4 | -0.17 | 574.9667 | 596.3 | 440.3 | 257.3 | 137.1 | 128.8 | 205.8 | 88.2 | 488.4 | 62 | 236.5 | 215.3 | 234.8 | 38.7 |  |  | 87.4 | 207.6 | 16.1 | 100.28
C118-T13-025 | 195.2 | 1499 | 68 | 110.1 | 130 | 30 | 77.9 | 120.3 | 35 | 93.98 | 115.4 | 11.6 | 234.5 | 2158 | 104.4 | -0.15 | 575.4667 | 596.9 | 440.5 | 256.4 | 137.2 | 128.7 | 205.1 | 88.2 | 450.3 | 61.7 | 235.7 | 215.8 | 235.4 | 38.7 |  |  | 87.4 | 209.3 | 16.1 | 100.29
C118-T13-025 | 195.3 | 1500 | 68 | 110 | 130 | 30 | 78 | 120.2 | 35 | 94 | 115.3 | 11.6 | 233.8 | 2179 | 104.4 | -0.14 | 575.4667 | 596.5333 | 440.5 | 257.1 | 137 | 128.7 | 206.2 | 88.2 | 476.2 | 61.3 | 237.3 | 215.6 | 241.4 | 38.5 |  |  | 87.4 | 208.1 | 16.1 | 100.32
C118-T13-025 | 195.4 | 1498 | 67.9 | 110 | 130 | 30 | 77.9 | 120.1 | 35 | 94.01 | 115.1 | 11.6 | 233.8 | 2174 | 104.4 | -0.13 | 575.8667 | 596.7 | 440.5 | 256.5 | 137.1 | 128.8 | 202.6 | 88.2 | 446.9 | 61.7 | 237.1 | 215.6 | 240.1 | 38.5 |  |  | 87.4 | 209.6 | 16.1 | 100.33
C118-T13-025 | 195.5 | 1500 | 68.1 | 110 | 130 | 30 | 78.1 | 120.4 | 35 | 93.98 | 115.4 | 11.6 | 234.8 | 2122 | 104.4 | -0.14 | 576.8 | 597.5 | 440.9 | 256.1 | 137 | 128.7 | 203.3 | 88.1 | 452.8 | 61.7 | 240.9 | 216.1 | 237.5 | 38.4 |  |  | 87.4 | 208.8 | 16.1 | 100.34
C118-T13-025 | 195.6 | 1500 | 68 | 110 | 130 | 30 | 78 | 120.1 | 35 | 94.02 | 115.6 | 11.5 | 234 | 2165 | 104.4 | -0.18 | 574.9333 | 596.3 | 440.1 | 256.4 | 137.1 | 128.8 | 205.6 | 88.2 | 441.3 | 61.9 | 234.9 | 215.5 | 237.1 | 38.4 |  |  | 87.4 | 207.4 | 16 | 100.32
C118-T13-025 | 195.7 | 1500 | 68 | 110 | 130 | 29.8 | 78 | 120 | 35 | 94 | 115.3 | 11.5 | 234.3 | 2124 | 104.4 | -0.15 | 575.4 | 597 | 439.9 | 256.1 | 137 | 128.7 | 204.2 | 88.2 | 451.6 | 62 | 232.8 | 215.5 | 236.8 | 38.7 |  |  | 87.4 | 207 | 16 | 100.45
C118-T13-025 | 195.8 | 1500 | 68.1 | 109.9 | 130.1 | 29.9 | 77.9 | 120 | 35 | 94.03 | 115.5 | 11.6 | 233.6 | 2121 | 104.2 | -0.16 | 574.4 | 595.4 | 439.9 | 258.6 | 137 | 128.8 | 204.3 | 88.1 | 430.8 | 62 | 235.3 | 215.3 | 233.6 | 38.7 |  |  | 87.4 | 210.1 | 16.1 | 100.33
C118-T13-025 | 195.9 | 1500 | 68 | 109.9 | 130 | 30 | 78.1 | 120.1 | 35 | 93.98 | 115.4 | 11.6 | 234.7 | 2141 | 104.2 | -0.15 | 576.3333 | 596.9667 | 440.5 | 258.6 | 137 | 128.7 | 209.2 | 88.1 | 449.7 | 61.7 | 238.6 | 216 | 239.1 | 38.4 |  |  | 87.4 | 210 | 16.2 | 100.34
C118-T13-025 | 196 | 1500 | 68 | 110 | 130 | 30 | 78 | 120 | 35.1 | 93.98 | 115.5 | 11.6 | 233.7 | 2100 | 104.4 | -0.12 | 575.6333 | 596.4333 | 440.4 | 257.4 | 137.1 | 128.7 | 205.3 | 88.2 | 452.1 | 61.9 | 239 | 215.6 | 237 | 38.9 |  |  | 87.4 | 211.9 | 16.1 | 100.44
C118-T13-025 | 196.1 | 1500 | 67.9 | 110.1 | 130 | 30.1 | 78 | 120 | 35 | 94.01 | 115.1 | 11.5 | 233.2 | 2091 | 104.4 | -0.14 | 574.4333 | 596.1667 | 440 | 258.1 | 137 | 128.7 | 207.3 | 88.3 | 397.2 | 62 | 237.3 | 215.3 | 236.6 | 38.9 |  |  | 87.4 | 212.1 | 16 | 100.32
C118-T13-025 | 196.2 | 1500 | 68 | 110.1 | 130 | 30 | 78 | 120.1 | 34.7 | 93.98 | 115.2 | 11.6 | 233.7 | 2100 | 104.5 | -0.16 | 574.9333 | 596.4667 | 440.4 | 258.2 | 137.1 | 128.7 | 207.2 | 88.1 | 404.1 | 61.9 | 237.5 | 215.7 | 237.2 | 38.5 |  |  | 87.4 | 214 | 16.1 | 100.33
C118-T13-025 | 196.3 | 1500 | 68 | 110 | 130 | 30 | 78.1 | 120 | 34.6 | 93.97 | 115.2 | 11.6 | 234.1 | 2116 | 104.4 | -0.17 | 575.7 | 596.2 | 440.3 | 256.6 | 137 | 128.7 | 205 | 88.1 | 453.9 | 62.1 | 235.7 | 215.8 | 238.6 | 38.5 |  |  | 87.4 | 211.5 | 16.2 | 100.42
C118-T13-025 | 196.4 | 1501 | 67.9 | 110 | 130 | 30 | 77.7 | 119.9 | 34.6 | 94 | 115.3 | 11.7 | 233.2 | 2091 | 104.4 | -0.14 | 574.3667 | 595.7333 | 439.7 | 259.1 | 137 | 128.8 | 206.4 | 88.1 | 443.8 | 61.5 | 237.3 | 215.1 | 237.7 | 38.3 |  |  | 87.4 | 209.9 | 16.2 | 100.3
C118-T13-025 | 196.5 | 1500 | 68 | 110 | 130 | 30.1 | 78.1 | 120.1 | 34.6 | 94 | 115.4 | 11.7 | 233.7 | 2124 | 104.4 | -0.17 | 574.9667 | 596.5667 | 440.3 | 257.6 | 136.9 | 128.8 | 208 | 88 | 415.3 | 62.1 | 236.9 | 215.7 | 238.1 | 38.4 |  |  | 87.4 | 212.8 | 16.3 | 100.35
C118-T13-025 | 196.6 | 1501 | 68.1 | 110 | 130 | 30.2 | 78 | 119.9 | 34.6 | 94.04 | 115.3 | 11.7 | 233 | 2109 | 104.3 | -0.16 | 574.2333 | 596.1333 | 440.3 | 258.3 | 137.1 | 128.7 | 209.7 | 87.9 | 422.3 | 62 | 235.2 | 215.5 | 237.9 | 38.6 |  |  | 87.4 | 209.4 | 16.3 | 100.44
C118-T13-025 | 196.7 | 1501 | 68 | 110 | 130 | 30.2 | 78 | 119.9 | 34.6 | 94.09 | 115.2 | 11.8 | 233.3 | 2108 | 104.4 | -0.15 | 575.1333 | 596.2333 | 440.3 | 256.8 | 137.1 | 128.8 | 205.6 | 88 | 468.5 | 62.1 | 235.4 | 215.5 | 237.9 | 38.4 |  |  | 87.4 | 208.5 | 16.4 | 100.49
C118-T13-025 | 196.8 | 1500 | 68 | 109.9 | 130 | 30.1 | 78 | 119.9 | 34.5 | 94 | 115.4 | 11.8 | 234 | 2128 | 104.3 | -0.14 | 574.8667 | 597 | 440.4 | 254.9 | 137 | 128.7 | 204.4 | 88.1 | 424.7 | 62.1 | 236.7 | 215.9 | 237 | 38.3 |  |  | 87.4 | 218.8 | 16.5 | 100.42
C118-T13-025 | 196.9 | 1499 | 68.1 | 109.9 | 130.1 | 30 | 77.9 | 119.9 | 34.6 | 94.02 | 115.3 | 11.8 | 233.3 | 2107 | 104.3 | -0.11 | 574.6333 | 596.1667 | 440.1 | 258.5 | 137 | 128.8 | 210.5 | 88 | 443.6 | 61.8 | 237.1 | 215.5 | 237.7 | 38.2 |  |  | 87.39 | 208.4 | 16.4 | 100.42
C118-T13-025 | 197 | 1500 | 68 | 109.9 | 130 | 29.9 | 77.6 | 119.9 | 34.6 | 94.05 | 115.2 | 11.6 | 232.9 | 2098 | 104.3 | -0.12 | 574.1667 | 595.4333 | 439.6 | 258.9 | 137.1 | 128.7 | 209.2 | 88 | 436.5 | 61.4 | 232.5 | 215 | 234.3 | 38.5 |  |  | 87.4 | 215.2 | 16.2 | 100.47
C118-T13-025 | 197.1 | 1500 | 68 | 109.9 | 130 | 29.6 | 77.8 | 119.8 | 34.6 | 94.01 | 115.5 | 11.5 | 233.3 | 2098 | 104.3 | -0.13 | 574.2 | 595.6 | 439.7 | 259.7 | 136.9 | 128.8 | 208.8 | 88 | 438.1 | 61.8 | 235.5 | 215 | 237.2 | 38.3 |  |  | 87.4 | 208.3 | 16.1 | 100.47
C118-T13-025 | 197.2 | 1500 | 68.1 | 110.2 | 130.1 | 29.5 | 77.9 | 120 | 34.7 | 93.99 | 115.3 | 11.5 | 233.8 | 2163 | 104.6 | -0.17 | 575.1333 | 595.8667 | 440 | 259.5 | 136.8 | 128.8 | 209.9 | 88.1 | 446.8 | 61.7 | 236.7 | 215.4 | 237.8 | 38.7 |  |  | 87.4 | 204.4 | 16 | 100.45
C118-T13-025 | 197.3 | 1500 | 68 | 110.2 | 130 | 29.6 | 78 | 120 | 34.8 | 93.99 | 115.3 | 11.4 | 234 | 2157 | 104.7 | -0.16 | 575.1667 | 596 | 439.8 | 258.6 | 136.9 | 128.8 | 205.2 | 88.2 | 453.6 | 62 | 235.2 | 215.4 | 237.8 | 38.3 |  |  | 87.4 | 211.8 | 16 | 100.57
C118-T13-025 | 197.4 | 1500 | 67.9 | 109.9 | 129.9 | 29.7 | 77.9 | 120 | 34.9 | 93.98 | 115.3 | 11.4 | 234.1 | 2165 | 104.4 | -0.17 | 575.2333 | 596.9333 | 439.8 | 258.3 | 137 | 128.7 | 205.5 | 88.2 | 481.4 | 61.8 | 234.4 | 215.5 | 238.8 | 38.3 |  |  | 87.4 | 211.1 | 16 | 100.44
C118-T13-025 | 197.5 | 1500 | 68 | 109.9 | 130 | 29.9 | 77.9 | 119.9 | 34.9 | 93.97 | 115.2 | 11.4 | 233.6 | 2171 | 104.3 | -0.17 | 574.9667 | 595.6333 | 439.9 | 259.5 | 136.9 | 128.8 | 204.1 | 88.1 | 448.7 | 61.6 | 235.3 | 215.6 | 237.6 | 38 |  |  | 87.4 | 208.3 | 16 | 100.45
C118-T13-025 | 197.6 | 1500 | 68.1 | 109.9 | 130 | 29.9 | 78.1 | 119.9 | 35 | 94.16 | 115.4 | 11.4 | 233.4 | 2156 | 104.3 | -0.17 | 575.2667 | 595.5667 | 440 | 259.6 | 137 | 128.8 | 206 | 88.1 | 443.7 | 62.3 | 236.5 | 215.3 | 237.4 | 38.5 |  |  | 87.4 | 205.4 | 16 | 100.73
C118-T13-025 | 197.7 | 1499 | 67.9 | 109.9 | 130 | 29.9 | 77.4 | 120.1 | 35 | 94.01 | 115.5 | 11.3 | 233.6 | 2159 | 104.3 | -0.17 | 574.9 | 595.4667 | 439.5 | 259.6 | 136.9 | 128.7 | 208.1 | 88.2 | 449 | 60.9 | 235.2 | 215.4 | 236.6 | 38.7 |  |  | 87.41 | 210 | 15.8 | 100.67
C118-T13-025 | 197.8 | 1501 | 68 | 110 | 130 | 29.7 | 77.4 | 120 | 35 | 94.02 | 115.4 | 11.1 | 233.1 | 2175 | 104.4 | -0.22 | 573.7667 | 595.0667 | 439.1 | 259.6 | 136.9 | 128.8 | 207.4 | 88.2 | 415.7 | 61.1 | 233.6 | 215 | 235.5 | 38.8 |  |  | 87.4 | 203.5 | 15.6 | 100.8
C118-T13-025 | 197.9 | 1501 | 68 | 110.1 | 130 | 29.8 | 78.1 | 119.9 | 35 | 94.04 | 115 | 11.3 | 234.6 | 2109 | 104.6 | -0.14 | 575.4667 | 597.1333 | 440.3 | 258.5 | 137.1 | 128.6 | 209 | 88.2 | 459.4 | 61.6 | 238.5 | 215.9 | 239.2 | 38.7 |  |  | 87.4 | 207.1 | 15.8 | 100.77
C118-T13-025 | 198 | 1500 | 68 | 110.1 | 130 | 29.9 | 78.1 | 119.8 | 34.9 | 94.11 | 115.4 | 11.4 | 234.3 | 2119 | 104.6 | -0.14 | 575.4667 | 596.5667 | 440.1 | 259 | 137 | 128.6 | 206.6 | 88.2 | 430.7 | 62.1 | 238.4 | 215.9 | 239.4 | 38.5 |  |  | 87.41 | 201.6 | 16 | 100.94
C118-T13-025 | 198.1 | 1500 | 68 | 110 | 130 | 30.1 | 78 | 120 | 34.8 | 94.03 | 115.1 | 11.5 | 233.3 | 2096 | 104.5 | -0.19 | 575.5333 | 596.4 | 440.3 | 259 | 137 | 128.7 | 207.4 | 88.1 | 464.2 | 61.8 | 235.4 | 215.9 | 236.4 | 38.4 |  |  | 87.4 | 209.1 | 16.1 | 100.99
C118-T13-025 | 198.2 | 1500 | 68 | 110 | 130 | 30.2 | 77.9 | 120.2 | 34.9 | 94.06 | 115.4 | 11.4 | 233.7 | 2123 | 104.4 | -0.17 | 575.7667 | 597.4333 | 440.3 | 258.2 | 137.1 | 128.8 | 208.8 | 88 | 425.8 | 61.7 | 236 | 216.2 | 237 | 38.2 |  |  | 87.4 | 204.1 | 16 | 101.07
C118-T13-025 | 198.3 | 1500 | 68 | 109.9 | 130 | 30.3 | 77.9 | 120.3 | 34.9 | 93.94 | 115.3 | 11.5 | 233.3 | 2111 | 104.4 | -0.15 | 575.6333 | 597.1333 | 440.9 | 261.1 | 137 | 128.7 | 207.5 | 88 | 420.1 | 61.2 | 237.9 | 216.2 | 234.6 | 38.6 |  |  | 87.4 | 210.1 | 16.1 | 100.94
C118-T13-025 | 198.4 | 1500 | 68 | 109.9 | 130 | 30.3 | 77.8 | 120.1 | 34.9 | 93.97 | 115.4 | 11.5 | 232.8 | 2114 | 104.3 | -0.16 | 576.2333 | 596.7667 | 440.8 | 260.3 | 137 | 128.6 | 208.7 | 88 | 423.5 | 61.5 | 236.9 | 215.9 | 233.8 | 38.5 |  |  | 87.4 | 205.1 | 16.1 | 100.95
C118-T13-025 | 198.5 | 1500 | 68 | 110 | 130.1 | 30.3 | 78.1 | 120.1 | 35 | 94.02 | 115.2 | 11.5 | 233 | 2141 | 104.4 | -0.16 | 576.5333 | 597.5667 | 440.9 | 259.3 | 137 | 128.7 | 207.9 | 88.1 | 488.1 | 62.1 | 234.9 | 216 | 238.6 | 38.4 |  |  | 87.4 | 203.4 | 16.2 | 100.99
C118-T13-025 | 198.6 | 1499 | 68 | 110.2 | 130 | 30.1 | 78.1 | 120.1 | 35 | 94.02 | 115.4 | 11.5 | 233.5 | 2164 | 104.6 | -0.18 | 576.2333 | 597.7667 | 440.9 | 260.4 | 137 | 128.7 | 208.8 | 88.2 | 446.4 | 62.1 | 238.1 | 216.1 | 241 | 38.5 |  |  | 87.4 | 203.4 | 16.2 | 101.05
C118-T13-025 | 198.7 | 1499 | 68.1 | 110.2 | 130 | 30.1 | 77.9 | 120.2 | 35.1 | 94.04 | 115.4 | 11.5 | 232.9 | 2173 | 104.6 | -0.15 | 574.8333 | 596.8667 | 440.7 | 260.3 | 137.1 | 128.6 | 207.6 | 88.3 | 437.4 | 61.8 | 234.9 | 215.8 | 236 | 38.7 |  |  | 87.4 | 202.6 | 16.1 | 101.13
C118-T13-025 | 198.8 | 1499 | 68 | 110 | 130 | 30.1 | 77.9 | 120.1 | 35.1 | 94.07 | 115.2 | 11.4 | 233.1 | 2185 | 104.4 | -0.19 | 575.5667 | 596.4333 | 440.3 | 261.7 | 137 | 128.6 | 206.6 | 88.3 | 452.5 | 61.7 | 233.3 | 215.7 | 236.8 | 38.5 |  |  | 87.4 | 207 | 16.1 | 101.04
C118-T13-025 | 198.9 | 1500 | 68 | 109.9 | 130 | 30.1 | 77.8 | 119.9 | 35.1 | 93.95 | 115.4 | 11.4 | 233.1 | 2173 | 104.3 | -0.2 | 575.8 | 596.8333 | 440.1 | 259.9 | 137.1 | 128.6 | 208.4 | 88.3 | 407.8 | 61.2 | 235.9 | 215.9 | 236.9 | 38.2 |  |  | 87.4 | 201.8 | 16 | 101.09
C118-T13-025 | 199 | 1500 | 68 | 110 | 130 | 30.1 | 78 | 120.1 | 35.1 | 93.98 | 115.3 | 11.3 | 232.8 | 2180 | 104.4 | -0.2 | 575.0333 | 597.0667 | 440.5 | 260 | 137.1 | 128.7 | 210 | 88.2 | 431.9 | 61.8 | 233.2 | 215.8 | 233.3 | 38.1 |  |  | 87.4 | 208 | 15.9 | 101.13
C118-T13-025 | 199.1 | 1497 | 68 | 110 | 130 | 30 | 77.9 | 119.9 | 35.1 | 94.01 | 115.4 | 11.3 | 233.3 | 2127 | 104.4 | -0.17 | 575.2667 | 597.8 | 440.6 | 261.5 | 136.9 | 128.6 | 211 | 88.2 | 434.8 | 61.5 | 235 | 216 | 233 | 38.3 |  |  | 87.4 | 201.7 | 15.9 | 101.23
C118-T13-025 | 199.2 | 1500 | 68 | 109.8 | 130 | 30 | 77.9 | 119.6 | 35 | 94.04 | 115.1 | 11.5 | 232.3 | 2156 | 104.4 | -0.17 | 574.2333 | 596.4 | 439.9 | 259.7 | 136.9 | 128.7 | 204.9 | 88.1 | 443.5 | 61.6 | 235.5 | 215.4 | 234.9 | 38.5 |  |  | 87.4 | 198.4 | 16.2 | 101.15
C118-T13-025 | 199.3 | 1499 | 68 | 110 | 130 | 29.9 | 77.9 | 119.8 | 35 | 94.03 | 115.3 | 11.5 | 233.3 | 2107 | 104.6 | -0.15 | 575.7333 | 597.1333 | 440.2 | 261.1 | 137 | 128.7 | 204.7 | 88.2 | 405 | 61.7 | 238.8 | 215.7 | 237.2 | 38.4 |  |  | 87.4 | 210.4 | 16.2 | 101.25
C118-T13-025 | 199.4 | 1500 | 68.1 | 110.1 | 130 | 29.9 | 78.2 | 119.8 | 35 | 94.04 | 115.5 | 11.5 | 233.1 | 2102 | 104.7 | -0.14 | 574.9 | 597 | 440.3 | 261.1 | 137 | 128.8 | 209.4 | 88.2 | 439.2 | 61.9 | 236.7 | 215.7 | 236.9 | 38.5 |  |  | 87.4 | 204.9 | 16.2 | 101.15
C118-T13-025 | 199.5 | 1500 | 68 | 110.1 | 130 | 30 | 78 | 119.9 | 35 | 94.05 | 115.2 | 11.5 | 233.4 | 2093 | 104.7 | -0.13 | 575.4 | 596.9333 | 440.1 | 261.6 | 136.9 | 128.7 | 209.9 | 88.2 | 429.9 | 61.8 | 236.6 | 215.8 | 236.8 | 38.1 |  |  | 87.4 | 205.1 | 16.1 | 101.3
C118-T13-025 | 199.6 | 1500 | 68 | 110.1 | 130 | 30.1 | 78 | 119.9 | 35 | 93.91 | 115.2 | 11.5 | 232.5 | 2127 | 104.7 | -0.16 | 575.2667 | 596.9333 | 440.5 | 260 | 136.9 | 128.7 | 209.2 | 88.3 | 434.1 | 61.7 | 232.9 | 215.6 | 234.3 | 38.6 |  |  | 87.4 | 204.8 | 16.1 | 101.3
C118-T13-025 | 199.7 | 1501 | 68 | 110 | 130 | 30 | 78.1 | 120 | 35.1 | 94.01 | 115.5 | 11.4 | 232.8 | 2107 | 104.6 | -0.11 | 575.5 | 597.4333 | 440.7 | 260.4 | 137.1 | 128.8 | 209.1 | 88.2 | 411.5 | 61.8 | 234.3 | 215.8 | 236.7 | 38.7 |  |  | 87.4 | 206.6 | 16.1 | 101.2
C118-T13-025 | 199.8 | 1499 | 68 | 109.9 | 130 | 30 | 78 | 120.1 | 35.1 | 94 | 115.3 | 11.5 | 233.7 | 2122 | 104.5 | -0.14 | 575.7333 | 597.3667 | 440.6 | 261.9 | 136.9 | 128.7 | 211.5 | 88.2 | 463.3 | 61.6 | 234.5 | 216.1 | 236.8 | 38.2 |  |  | 87.4 | 202 | 16.1 | 101.24
C118-T13-025 | 199.9 | 1500 | 68 | 109.9 | 130 | 29.9 | 78.1 | 120 | 35 | 94.04 | 115.2 | 11.5 | 233.2 | 2104 | 104.5 | -0.15 | 575.1667 | 596.7667 | 440.3 | 261.2 | 136.9 | 128.7 | 207.8 | 88.2 | 453.7 | 61.8 | 234.7 | 215.7 | 236.8 | 38.7 |  |  | 87.4 | 202.8 | 16.2 | 101.32
C118-T13-025 | 200 | 1501 | 68 | 110 | 129.9 | 30 | 77.9 | 119.9 | 35 | 94.04 | 115.3 | 11.6 | 233 | 2099 | 104.5 | -0.15 | 574.3 | 596.1667 | 439.9 | 261.4 | 137.1 | 128.7 | 209.5 | 88.2 | 409.5 | 61.1 | 237.9 | 215.5 | 236.8 | 38.3 |  |  | 87.4 | 203 | 16.4 | 101.28
C118-T13-025 | 200.1 | 1501 | 68.1 | 110 | 130 | 30 | 78.2 | 120.1 | 35.1 | 93.98 | 115.2 | 11.7 | 232.3 | 2124 | 104.6 | -0.16 | 575.4 | 596.4333 | 440.7 | 261 | 137.1 | 128.7 | 209 | 88.2 | 465.9 | 61.9 | 237.3 | 215.6 | 236.4 | 38.4 |  |  | 87.4 | 200.8 | 16.4 | 101.32
C118-T13-025 | 200.2 | 1500 | 68 | 110 | 130 | 30.2 | 78.2 | 120 | 35 | 94.01 | 115.2 | 11.7 | 232.9 | 2107 | 104.6 | -0.11 | 575.9 | 597 | 440.6 | 261 | 137.1 | 128.7 | 211.2 | 88.2 | 463 | 61.8 | 236 | 216 | 236.5 | 38.5 |  |  | 87.4 | 207.1 | 16.5 | 101.34
C118-T13-025 | 200.3 | 1502 | 67.9 | 110 | 130 | 30.3 | 78 | 120 | 35.1 | 94.01 | 115.3 | 11.7 | 232.6 | 2098 | 104.6 | -0.1 | 575.0333 | 596.7667 | 440.2 | 261.8 | 136.8 | 128.7 | 207 | 88.3 | 450 | 62 | 236.4 | 215.8 | 237.1 | 37.9 |  |  | 87.4 | 200.4 | 16.5 | 101.47
C118-T13-025 | 200.4 | 1500 | 68 | 110 | 130 | 30.3 | 78.1 | 120 | 35 | 94.03 | 115.4 | 11.7 | 232.8 | 2130 | 104.5 | -0.15 | 575.1333 | 597.1 | 440.5 | 261.8 | 137.1 | 128.7 | 207.9 | 88.3 | 409.3 | 62.1 | 235.5 | 216 | 235.6 | 38.3 |  |  | 87.4 | 198.4 | 16.5 | 101.35
C118-T13-025 | 200.5 | 1499 | 68.1 | 110 | 130 | 30.1 | 78.2 | 120.1 | 35.1 | 94.05 | 115.2 | 11.4 | 233.1 | 2169 | 104.5 | -0.13 | 576.2333 | 597.4667 | 440.7 | 261.9 | 137 | 128.7 | 206.8 | 88.2 | 461.4 | 62.2 | 236.1 | 216.1 | 236 | 38.5 |  |  | 87.4 | 206.8 | 16.1 | 101.39
C118-T13-025 | 200.6 | 1500 | 68 | 110 | 130 | 29.8 | 78.3 | 119.8 | 35.1 | 93.88 | 115.2 | 11.2 | 232.9 | 2171 | 104.5 | -0.15 | 576.1 | 597.0333 | 440.7 | 262 | 137 | 128.8 | 211.3 | 88.3 | 458.1 | 62.4 | 233.3 | 215.7 | 238.6 | 38.4 |  |  | 87.4 | 200.6 | 15.8 | 101.37
C118-T13-025 | 200.7 | 1500 | 68 | 110.1 | 130 | 29.6 | 78.2 | 119.8 | 35.2 | 94.03 | 115.3 | 11.2 | 232.6 | 2168 | 104.6 | -0.15 | 574.1667 | 595.8 | 439.5 | 261 | 137.2 | 128.8 | 208.2 | 88.3 | 424.2 | 62.3 | 234.9 | 215.1 | 236.2 | 38.4 |  |  | 87.39 | 206.8 | 15.8 | 101.39
C118-T13-025 | 200.8 | 1500 | 68 | 110 | 130 | 29.7 | 78.4 | 120.1 | 35.1 | 94.03 | 115.4 | 11.3 | 233.3 | 2139 | 104.5 | -0.12 | 575.2667 | 597.0333 | 440.1 | 260.8 | 137.2 | 128.9 | 210.3 | 88.3 | 424.8 | 62.4 | 234.3 | 215.6 | 235.6 | 38.5 |  |  | 87.4 | 203.5 | 15.9 | 101.43
C118-T13-025 | 200.9 | 1500 | 68 | 110 | 130 | 29.8 | 78 | 120.3 | 35.1 | 94.01 | 115.3 | 11.2 | 234 | 2135 | 104.5 | -0.13 | 575.6 | 596.5 | 439.9 | 260.8 | 137.1 | 128.8 | 207.3 | 88.3 | 476.9 | 61.7 | 236.8 | 215.9 | 236.7 | 38.3 |  |  | 87.4 | 203.7 | 15.9 | 101.43
C118-T13-025 | 201 | 1501 | 68 | 109.9 | 130 | 29.6 | 77.4 | 120.4 | 35.1 | 93.9 | 115.3 | 11.2 | 232.8 | 2158 | 104.3 | -0.16 | 574.7667 | 595.6333 | 439.5 | 260.8 | 137 | 128.8 | 208.2 | 88.2 | 452.7 | 60.9 | 234.6 | 215.3 | 235.5 | 38.2 |  |  | 87.4 | 202.2 | 15.8 | 101.54
C118-T13-025 | 201.1 | 1500 | 68 | 109.9 | 130 | 29.6 | 77.2 | 120.3 | 35 | 94 | 115.3 | 11.2 | 233.2 | 2138 | 104.3 | -0.15 | 574.1333 | 595.7667 | 439.1 | 262 | 137.1 | 128.8 | 208.2 | 88.3 | 410.1 | 60.8 | 232.6 | 215.3 | 235.4 | 38.1 |  |  | 87.4 | 200.9 | 15.8 | 101.47
C118-T13-025 | 201.2 | 1500 | 68.1 | 109.9 | 129.9 | 29.8 | 77.3 | 120.1 | 35 | 94.04 | 115.3 | 11.3 | 232.6 | 2125 | 104.3 | -0.16 | 573.6667 | 595.4667 | 439.3 | 262.2 | 136.9 | 128.8 | 209.2 | 88.1 | 431 | 60.9 | 239.5 | 215.4 | 236.5 | 38.1 |  |  | 87.39 | 198.2 | 15.9 | 101.5
C118-T13-025 | 201.3 | 1500 | 68 | 110 | 130 | 30.1 | 77.9 | 120 | 35.1 | 94.04 | 115.3 | 11.5 | 232.8 | 2110 | 104.4 | -0.13 | 575.7667 | 596.8333 | 440.3 | 261.3 | 137 | 128.9 | 210 | 88.2 | 401.8 | 61.7 | 236.7 | 215.9 | 237.6 | 38.3 |  |  | 87.4 | 197.4 | 16.3 | 101.49
C118-T13-025 | 201.4 | 1499 | 68 | 110 | 130 | 30.2 | 78 | 120.2 | 35.1 | 93.94 | 115.2 | 11.6 | 232.5 | 2103 | 104.4 | -0.16 | 577 | 597.8667 | 441.2 | 261.6 | 136.9 | 128.8 | 209.5 | 88.2 | 443.4 | 61.9 | 235.7 | 216.1 | 236.2 | 38.5 |  |  | 87.4 | 190.2 | 16.3 | 101.62
C118-T13-025 | 201.5 | 1501 | 68 | 110 | 130 | 30.1 | 77.9 | 119.9 | 35.1 | 94.02 | 115.3 | 11.5 | 232.4 | 2089 | 104.4 | -0.18 | 575.4333 | 596.6333 | 440.3 | 262 | 137 | 128.8 | 208.5 | 88.3 | 408.4 | 61.8 | 235.1 | 215.8 | 234.2 | 38.4 |  |  | 87.4 | 192.4 | 16.3 | 101.53
C118-T13-025 | 201.6 | 1500 | 68.1 | 110 | 130 | 30 | 78 | 119.8 | 35.1 | 94.01 | 115.6 | 11.5 | 232.6 | 2140 | 104.4 | -0.13 | 575.5667 | 597.0667 | 440.5 | 262.7 | 136.8 | 128.9 | 212.8 | 88.2 | 446.3 | 62 | 235.6 | 215.8 | 234.4 | 38.6 |  |  | 87.4 | 195.1 | 16.2 | 101.49
C118-T13-025 | 201.7 | 1501 | 68 | 110.1 | 130 | 30 | 78.1 | 119.9 | 35.1 | 94.02 | 115.3 | 11.5 | 232.9 | 2163 | 104.5 | -0.18 | 575.8667 | 596.9667 | 440.3 | 261.4 | 136.9 | 128.8 | 205.8 | 88.2 | 468 | 62 | 236.9 | 215.9 | 240.2 | 38.7 |  |  | 87.4 | 197.3 | 16.2 | 101.57
C118-T13-025 | 201.8 | 1500 | 68 | 110.1 | 130 | 30.1 | 78.1 | 119.7 | 35.1 | 94.04 | 115.4 | 11.5 | 232.7 | 2176 | 104.4 | -0.15 | 576.7667 | 596.8333 | 440.5 | 261 | 137.1 | 128.8 | 207.6 | 88.2 | 427.6 | 62.2 | 234 | 215.9 | 236.1 | 38.2 |  |  | 87.4 | 197.5 | 16.2 | 101.57
C118-T13-025 | 201.9 | 1500 | 68 | 110.1 | 130 | 30 | 78 | 119.9 | 35.1 | 93.91 | 115.1 | 11.4 | 232.1 | 2152 | 104.5 | -0.15 | 575.5 | 597.1 | 440.8 | 261.4 | 137 | 128.8 | 208.5 | 88.3 | 476.5 | 61.9 | 232.5 | 215.8 | 234.9 | 37.9 |  |  | 87.4 | 203.2 | 16.1 | 101.58
C118-T13-025 | 202 | 1499 | 68 | 110 | 130 | 30.1 | 78 | 120 | 35.1 | 93.98 | 115.4 | 11.4 | 233.2 | 2132 | 104.4 | -0.16 | 575.0333 | 596.9667 | 440.1 | 262.1 | 137 | 128.8 | 208 | 88.3 | 430.5 | 61.8 | 236.4 | 216.1 | 238 | 38.3 |  |  | 87.4 | 195.2 | 16.1 | 101.55
C118-T13-025 | 202.1 | 1501 | 68 | 110.1 | 130 | 30.2 | 78 | 120 | 35.1 | 94 | 115.1 | 11.4 | 232.7 | 2179 | 104.4 | -0.14 | 575.7667 | 597.5667 | 440.5 | 261.5 | 137 | 128.9 | 210.4 | 88.2 | 433.9 | 61.9 | 236.4 | 216 | 236.9 | 38.1 |  |  | 87.4 | 194.9 | 16.1 | 101.58
C118-T13-025 | 202.2 | 1500 | 68 | 109.9 | 129.9 | 30.2 | 78 | 120.4 | 35.1 | 94.02 | 115.4 | 11.4 | 232.8 | 2169 | 104.3 | -0.19 | 575.6667 | 597 | 440.3 | 261.5 | 136.9 | 128.7 | 208.6 | 88.2 | 430 | 61.9 | 236.5 | 216 | 240.5 | 38.5 |  |  | 87.4 | 193.3 | 16.1 | 101.75
C118-T13-025 | 202.3 | 1500 | 68.1 | 109.7 | 130 | 30.1 | 78 | 120.4 | 35.1 | 94.05 | 115.3 | 11.4 | 232.5 | 2155 | 104.2 | -0.19 | 575 | 596.6667 | 440.2 | 262.6 | 136.9 | 128.8 | 212.7 | 88.1 | 417.8 | 61.8 | 234.9 | 215.9 | 239.4 | 38.2 |  |  | 87.4 | 197.6 | 16.2 | 101.64
C118-T13-025 | 202.4 | 1503 | 68 | 110 | 130 | 30.2 | 78.1 | 119.9 | 35.1 | 93.95 | 115.3 | 11.4 | 231.9 | 2168 | 104.4 | -0.16 | 575.1667 | 597.3333 | 440.7 | 262.9 | 136.9 | 128.8 | 210.6 | 88.2 | 466.9 | 62.2 | 233.8 | 215.6 | 238.3 | 38 |  |  | 87.4 | 196.5 | 16.2 | 101.65
C118-T13-025 | 202.5 | 1499 | 68 | 110 | 130 | 30.1 | 78 | 119.9 | 35.1 | 93.99 | 115.4 | 11.5 | 232.6 | 2108 | 104.4 | -0.13 | 575.9667 | 597.4333 | 440.5 | 261.5 | 137 | 128.8 | 210.8 | 88.2 | 441 | 62 | 238.1 | 216 | 235.8 | 38.2 |  |  | 87.4 | 199.2 | 16.2 | 101.65
C118-T13-025 | 202.6 | 1499 | 68 | 110.1 | 130 | 30.1 | 78.1 | 119.9 | 35.1 | 94.02 | 115.2 | 11.5 | 232 | 2114 | 104.5 | -0.16 | 574.8667 | 596.6 | 440.2 | 262.9 | 137 | 128.8 | 210.6 | 88.2 | 471.8 | 62 | 237.6 | 215.6 | 235.9 | 38.5 |  |  | 87.4 | 198 | 16.2 | 101.65
C118-T13-025 | 202.7 | 1500 | 68.1 | 110.1 | 129.9 | 30 | 78.3 | 120 | 35.1 | 94.03 | 115.3 | 11.4 | 232.6 | 2099 | 104.4 | -0.16 | 575.2 | 596.9 | 440.3 | 263.2 | 137 | 128.6 | 209.3 | 88.2 | 465.1 | 62.4 | 232.9 | 215.9 | 235.1 | 38.5 |  |  | 87.4 | 197.7 | 16 | 101.68
C118-T13-025 | 202.8 | 1500 | 68 | 110.1 | 130 | 30 | 78.3 | 119.9 | 35.1 | 94.04 | 115.2 | 11.3 | 232.9 | 2102 | 104.4 | -0.17 | 575.7333 | 596.8333 | 440.1 | 261.8 | 137.1 | 128.7 | 208.2 | 88.2 | 484.1 | 62.3 | 238.7 | 215.9 | 236.6 | 38 |  |  | 87.4 | 193.8 | 16 | 101.69
C118-T13-025 | 202.9 | 1502 | 68 | 110 | 129.9 | 30 | 78.1 | 120 | 35.1 | 93.91 | 115.3 | 11.3 | 232.2 | 2109 | 104.5 | -0.17 | 575.5667 | 596.7333 | 440.1 | 262.5 | 137 | 128.6 | 211.9 | 88.2 | 420.7 | 62 | 235 | 215.7 | 236.5 | 38.1 |  |  | 87.4 | 196.9 | 16 | 101.72
C118-T13-025 | 203 | 1500 | 68.1 | 110.1 | 130 | 29.9 | 78.3 | 120.1 | 35.1 | 94.02 | 115.3 | 11.4 | 232.5 | 2104 | 104.6 | -0.15 | 575.4 | 596.3 | 440.3 | 261.9 | 136.9 | 128.7 | 210 | 88.3 | 487.3 | 62.1 | 235 | 215.7 | 236.5 | 38.2 |  |  | 87.39 | 197.8 | 16 | 101.69
C118-T13-025 | 203.1 | 1501 | 68.1 | 110 | 130 | 29.9 | 78.1 | 120.2 | 35.1 | 94.05 | 115.3 | 11.4 | 232.2 | 2144 | 104.6 | -0.17 | 575.4333 | 596.5333 | 440.3 | 260.4 | 136.9 | 128.7 | 206.4 | 88.2 | 447.5 | 61.7 | 238.3 | 215.8 | 235.2 | 38.2 |  |  | 87.4 | 194.9 | 16.1 | 101.74
C118-T13-025 | 203.2 | 1500 | 68 | 110 | 130 | 29.9 | 78.1 | 119.9 | 35.1 | 94.01 | 115.4 | 11.4 | 232.8 | 2148 | 104.5 | -0.17 | 575.4333 | 596.8333 | 439.9 | 260.8 | 136.9 | 128.7 | 207.8 | 88.2 | 466.1 | 62.1 | 233.3 | 215.9 | 237.2 | 38.3 |  |  | 87.4 | 199.6 | 16.2 | 101.73
C118-T13-025 | 203.3 | 1500 | 67.9 | 110 | 130 | 30 | 78.1 | 119.3 | 35 | 94.07 | 115.1 | 11.6 | 231.9 | 2130 | 104.6 | -0.14 | 574.9 | 596.1333 | 439.8 | 263.6 | 136.9 | 128.7 | 210.6 | 88.2 | 485.8 | 62.1 | 236.8 | 215.6 | 235.8 | 38.2 |  |  | 87.4 | 193.3 | 16.3 | 101.77
C118-T13-025 | 203.4 | 1500 | 68 | 110 | 129.9 | 30.1 | 78.1 | 119.7 | 35 | 93.92 | 115.1 | 11.6 | 232.1 | 2173 | 104.6 | -0.17 | 575.5667 | 597.3333 | 440.7 | 262.6 | 137.1 | 128.6 | 207.6 | 88.1 | 459.6 | 62 | 234 | 216 | 235.9 | 38.6 |  |  | 87.4 | 189.3 | 16.4 | 101.71
C118-T13-025 | 203.5 | 1500 | 68 | 110 | 130 | 30.1 | 78.2 | 120 | 35 | 93.99 | 115.3 | 11.6 | 233.2 | 2143 | 104.6 | -0.17 | 576.5 | 598.1333 | 440.8 | 261.9 | 137 | 128.7 | 209.5 | 88.1 | 455.8 | 62 | 233.2 | 216.6 | 236.2 | 38.1 |  |  | 87.4 | 194.2 | 16.4 | 101.76
C118-T13-025 | 203.6 | 1500 | 68 | 110 | 130 | 30.1 | 77.9 | 120 | 35 | 94.02 | 115.3 | 11.6 | 232.3 | 2172 | 104.6 | -0.18 | 575.4 | 596.9333 | 440.1 | 263.5 | 137 | 128.7 | 210.8 | 88.2 | 461.4 | 61.7 | 234.9 | 216 | 234.7 | 38.2 |  |  | 87.4 | 194.1 | 16.4 | 101.76
C118-T13-025 | 203.7 | 1501 | 68 | 110 | 130 | 30.1 | 78.2 | 119.8 | 35 | 94.05 | 115.4 | 11.5 | 232.1 | 2176 | 104.5 | -0.17 | 574.4667 | 597.1667 | 440.3 | 261.9 | 137 | 128.7 | 208.9 | 88.1 | 419.4 | 62.1 | 239.1 | 215.9 | 235.3 | 38 |  |  | 87.4 | 199.9 | 16.3 | 101.76
C118-T13-025 | 203.8 | 1500 | 68 | 110 | 130 | 29.9 | 78.2 | 120 | 35 | 93.94 | 115.7 | 11.2 | 232.3 | 2150 | 104.6 | -0.18 | 575.5 | 597.3667 | 440.7 | 261.5 | 137 | 128.9 | 208 | 88.1 | 444.3 | 61.9 | 234.5 | 215.9 | 237.2 | 38.1 |  |  | 87.4 | 189.1 | 15.8 | 101.79
C118-T13-025 | 203.9 | 1500 | 68 | 110 | 129.9 | 29.8 | 78.1 | 120.1 | 35 | 93.99 | 115.2 | 11.2 | 232.6 | 2129 | 104.5 | -0.15 | 575.6 | 596.5667 | 440.1 | 262.2 | 137.1 | 128.7 | 208.7 | 88.2 | 454.2 | 61.6 | 236.5 | 215.6 | 238.7 | 37.9 |  |  | 87.4 | 196.4 | 15.9 | 101.77
C118-T13-025 | 204 | 1499 | 68 | 109.9 | 130 | 29.8 | 78.2 | 120 | 35 | 94.01 | 115.1 | 11.2 | 232.7 | 2100 | 104.4 | -0.13 | 575.3 | 596.7667 | 440.2 | 262.5 | 137 | 128.8 | 210.7 | 88.1 | 437.5 | 61.9 | 233.8 | 215.7 | 234.9 | 38.2 |  |  | 87.4 | 193.8 | 15.9 | 101.87
C118-T13-025 | 204.1 | 1500 | 68.1 | 109.9 | 130 | 29.9 | 78.1 | 120 | 35 | 94.03 | 115.2 | 11.3 | 232.5 | 2095 | 104.3 | -0.14 | 574.6667 | 596.5667 | 440.3 | 262.8 | 137 | 128.8 | 208.2 | 88.1 | 394.5 | 61.9 | 233.8 | 215.6 | 235.3 | 38 |  |  | 87.39 | 198.5 | 16 | 101.79
C118-T13-025 | 204.2 | 1500 | 68.1 | 109.9 | 130 | 29.9 | 78.1 | 120 | 35 | 94.04 | 115.3 | 11.3 | 232.8 | 2159 | 104.3 | -0.17 | 575.2333 | 596.6 | 440.1 | 262.4 | 137 | 128.7 | 204.5 | 88 | 448.7 | 62 | 234.9 | 215.9 | 234.7 | 38 |  |  | 87.4 | 199 | 16 | 101.82
C118-T13-025 | 204.3 | 1501 | 68 | 110 | 130 | 29.9 | 77.9 | 120.1 | 35 | 93.89 | 115.3 | 11.4 | 232.8 | 2151 | 104.4 | -0.15 | 575.4667 | 597.3 | 440.5 | 260.7 | 137.2 | 128.7 | 206.3 | 88.1 | 435.8 | 61.6 | 236.2 | 216 | 240.4 | 37.9 |  |  | 87.41 | 200.1 | 16.1 | 101.82
C118-T13-025 | 204.4 | 1500 | 68 | 110 | 129.9 | 29.9 | 77.9 | 120 | 35.1 | 94.04 | 115.2 | 11.3 | 232 | 2155 | 104.4 | -0.13 | 575.3333 | 596.1333 | 439.9 | 261.6 | 137 | 128.6 | 208.1 | 88.2 | 423.6 | 61.9 | 235.4 | 215.4 | 235.9 | 37.9 |  |  | 87.4 | 200.3 | 16 | 101.87
C118-T13-025 | 204.5 | 1500 | 68 | 110 | 130 | 29.9 | 78 | 119.9 | 35.1 | 94.02 | 115.4 | 11.3 | 232.4 | 2158 | 104.4 | -0.16 | 574.6 | 596.4333 | 440.1 | 262.3 | 137.1 | 128.7 | 208 | 88.2 | 459 | 62 | 233.8 | 215.5 | 236.6 | 38 |  |  | 87.39 | 199.4 | 16 | 101.84
C118-T13-025 | 204.6 | 1500 | 68 | 110.1 | 129.9 | 29.9 | 78.1 | 120.1 | 35.1 | 93.95 | 115.4 | 11.3 | 233.4 | 2145 | 104.4 | -0.14 | 574.8333 | 597.2667 | 440.1 | 262.4 | 136.8 | 128.7 | 208.9 | 88.2 | 427.5 | 61.9 | 237.1 | 216 | 237.8 | 38.1 |  |  | 87.4 | 195.6 | 16 | 101.79
C118-T13-025 | 204.7 | 1500 | 68 | 110 | 130 | 29.9 | 78.1 | 120 | 35.1 | 94 | 115.1 | 11.3 | 232.6 | 2173 | 104.4 | -0.16 | 575.9333 | 596.8667 | 440.2 | 261.8 | 137 | 128.7 | 211 | 88.2 | 439.5 | 62 | 233.5 | 215.8 | 236 | 38.1 |  |  | 87.4 | 197.3 | 16 | 101.87
C118-T13-025 | 204.8 | 1500 | 68 | 110.1 | 130 | 30 | 78.1 | 120 | 35.1 | 94.03 | 115.2 | 11.4 | 232 | 2155 | 104.4 | -0.17 | 576.1 | 596.5667 | 440.2 | 262.4 | 137 | 128.7 | 207.7 | 88.2 | 450.3 | 62 | 235.6 | 215.6 | 234.4 | 37.9 |  |  | 87.4 | 194.6 | 16.1 | 101.83
C118-T13-025 | 204.9 | 1500 | 68 | 110 | 129.9 | 30 | 78 | 119.9 | 35 | 94.02 | 115.3 | 11.4 | 232.3 | 2123 | 104.4 | -0.14 | 575.5333 | 596.4 | 440.3 | 262.1 | 136.9 | 128.7 | 208.4 | 88.1 | 419 | 61.8 | 239.5 | 215.7 | 235.6 | 38.2 |  |  | 87.4 | 193.2 | 16.1 | 101.83
C118-T13-025 | 205 | 1503 | 68 | 109.9 | 130 | 30.1 | 78 | 119.9 | 35.1 | 94 | 115.4 | 11.4 | 232.8 | 2121 | 104.3 | -0.13 | 575.0667 | 596.3333 | 440.3 | 262.9 | 137 | 128.7 | 208.3 | 88.2 | 421.6 | 61.8 | 233.2 | 215.8 | 236.4 | 36.8 |  |  | 87.4 | 194 | 16.2 | 101.86
C118-T13-025 | 205.1 | 1500 | 68 | 109.9 | 130 | 30.1 | 78.1 | 120.2 | 35.1 | 94.01 | 115.3 | 11.5 | 232.3 | 2117 | 104.3 | -0.12 | 575.8667 | 597.3667 | 440.5 | 261.5 | 137.1 | 128.8 | 205.7 | 88.1 | 442.8 | 61.8 | 235.9 | 215.7 | 237.9 | 38.2 |  |  | 87.4 | 196.5 | 16.2 | 101.84
C118-T13-025 | 205.2 | 1500 | 67.9 | 110 | 129.9 | 30 | 77.9 | 120.3 | 34.9 | 93.97 | 115.3 | 11.5 | 231.9 | 2102 | 104.4 | -0.1 | 575.4 | 596.4333 | 440.5 | 264.7 | 137 | 128.7 | 209.5 | 88.2 | 434.4 | 61.4 | 235 | 215.5 | 235.2 | 38.4 |  |  | 87.4 | 200 | 16.2 | 101.87
C118-T13-025 | 205.3 | 1501 | 68.1 | 110.1 | 129.9 | 30 | 78 | 120.2 | 34.9 | 93.98 | 115.3 | 11.5 | 232.4 | 2144 | 104.6 | -0.11 | 575.2333 | 596.4667 | 440.1 | 261.3 | 137.1 | 128.7 | 206.2 | 88.2 | 445.8 | 62 | 235.8 | 216 | 236.8 | 38.2 |  |  | 87.4 | 199.9 | 16.2 | 101.89
C118-T13-025 | 205.4 | 1499 | 68 | 110.1 | 130 | 30 | 78.1 | 119.9 | 35 | 93.98 | 115.4 | 11.5 | 233.5 | 2143 | 104.6 | -0.14 | 574.4667 | 595.8333 | 439.4 | 261 | 137.1 | 128.7 | 208.2 | 88.2 | 458.4 | 62 | 236.9 | 216.2 | 240.2 | 37.5 |  |  | 87.4 | 197.2 | 16.2 | 101.88
C118-T13-025 | 205.5 | 1500 | 68 | 110.1 | 130 | 30 | 78 | 120.1 | 35 | 94.03 | 115.1 | 11.4 | 232.5 | 2182 | 104.5 | -0.13 | 575.4667 | 597.1667 | 440.3 | 262.4 | 136.8 | 128.7 | 212.5 | 88.2 | 422.6 | 61.7 | 235.9 | 215.8 | 239.9 | 38.1 |  |  | 87.4 | 196.4 | 16.1 | 101.89
C118-T13-025 | 205.6 | 1500 | 68 | 109.9 | 130 | 29.9 | 78 | 120 | 35 | 94.07 | 115.2 | 11.3 | 231.8 | 2179 | 104.4 | -0.16 | 575.1667 | 595.8 | 439.9 | 263.9 | 137 | 128.8 | 206.9 | 88.2 | 472.7 | 61.8 | 232.6 | 215.2 | 234.8 | 37 |  |  | 87.4 | 196.2 | 16.1 | 101.88
C118-T13-025 | 205.7 | 1501 | 68 | 110 | 129.9 | 29.9 | 78 | 120.1 | 35 | 93.92 | 115.4 | 11.3 | 232.2 | 2175 | 104.4 | -0.15 | 576.4333 | 596.5667 | 440.9 | 264.1 | 136.9 | 128.7 | 212.4 | 88.1 | 451 | 61.2 | 236.1 | 215.7 | 235.6 | 37.6 |  |  | 87.4 | 195.9 | 16 | 101.88
C118-T13-025 | 205.8 | 1501 | 68.1 | 110 | 130 | 29.9 | 78.1 | 120 | 35 | 94.02 | 115.4 | 11.3 | 231.9 | 2145 | 104.4 | -0.17 | 575.7667 | 596.0333 | 440.5 | 263.4 | 137 | 128.8 | 211 | 88.1 | 410 | 61.8 | 235 | 215.6 | 235.5 | 37.4 |  |  | 87.4 | 198.6 | 16.1 | 101.94
C118-T13-025 | 205.9 | 1500 | 67.9 | 109.9 | 129.9 | 29.9 | 77.8 | 119.7 | 35 | 94.04 | 115.3 | 11.4 | 231.6 | 2156 | 104.4 | -0.17 | 574.7333 | 595.8333 | 439.9 | 262.8 | 137 | 128.7 | 208.7 | 88.1 | 459.2 | 61.6 | 235 | 215.1 | 231.7 | 37.4 |  |  | 87.4 | 195.5 | 16.1 | 101.92
C118-T13-025 | 206 | 1500 | 68 | 110 | 130 | 29.9 | 78.1 | 119.8 | 35 | 94.02 | 115.2 | 11.5 | 232 | 2107 | 104.4 | -0.16 | 575.5 | 596.1667 | 440.1 | 263.1 | 136.9 | 128.7 | 210.5 | 88 | 429.5 | 61.9 | 232.3 | 215.4 | 234.9 | 37.7 |  |  | 87.38 | 196.7 | 16.2 | 101.93
C118-T13-025 | 206.1 | 1499 | 68 | 110 | 129.8 | 29.9 | 78.1 | 119.9 | 35 | 94.02 | 115.4 | 11.4 | 233 | 2151 | 104.5 | -0.13 | 576.9333 | 597.2333 | 440.8 | 261.8 | 137 | 128.6 | 208.3 | 88.1 | 453.1 | 61.9 | 234.9 | 216 | 235.5 | 38 |  |  | 87.4 | 204.1 | 16.2 | 101.94
C118-T13-025 | 206.2 | 1501 | 68 | 110.1 | 130 | 30 | 78 | 120 | 35 | 93.82 | 115.3 | 11.4 | 232.6 | 2146 | 104.5 | -0.13 | 577.4333 | 598.1333 | 441.4 | 262.2 | 137.1 | 128.8 | 209.5 | 88.1 | 459.9 | 60.9 | 236.1 | 216.1 | 236.2 | 38.3 |  |  | 87.4 | 196.4 | 16.1 | 101.93
C118-T13-025 | 206.3 | 1500 | 67.9 | 110.1 | 129.9 | 30 | 77.9 | 119.8 | 35 | 94.02 | 115.2 | 11.3 | 231.7 | 2097 | 104.5 | -0.14 | 575.9 | 596.4 | 440.2 | 262.2 | 137 | 128.7 | 210.6 | 88.1 | 427.4 | 61.7 | 233.2 | 215.5 | 235.5 | 38 |  |  | 87.4 | 197.6 | 16 | 102.08
C118-T13-025 | 206.4 | 1500 | 68 | 109.8 | 130 | 30 | 77.9 | 119.8 | 34.9 | 94.01 | 115.4 | 11.2 | 232.1 | 2135 | 104.3 | -0.15 | 575.3333 | 596.4 | 440.2 | 261.2 | 137 | 128.7 | 208.1 | 88.1 | 415.8 | 61.9 | 235 | 215.7 | 235.6 | 37.6 |  |  | 87.4 | 200.5 | 15.9 | 101.97
C118-T13-025 | 206.5 | 1500 | 68 | 109.8 | 130 | 30 | 78 | 119.9 | 34.9 | 94.03 | 115.2 | 11.2 | 232.1 | 2145 | 104.3 | -0.15 | 575.4667 | 596.0333 | 440.1 | 263.5 | 137.1 | 128.7 | 210.5 | 88.1 | 450.2 | 61.8 | 234.5 | 215.7 | 236.8 | 37.3 |  |  | 87.4 | 197.8 | 15.9 | 101.99
C118-T13-025 | 206.6 | 1499 | 68 | 110.1 | 129.9 | 30 | 78.2 | 119.9 | 34.9 | 94 | 115.2 | 11.3 | 232.5 | 2168 | 104.6 | -0.14 | 576.8333 | 597 | 440.6 | 263.9 | 137 | 128.6 | 210.4 | 88.1 | 461.7 | 62 | 234.2 | 215.9 | 237.1 | 37.8 |  |  | 87.4 | 196.4 | 16.1 | 101.97
C118-T13-025 | 206.7 | 1500 | 68 | 110.1 | 129.9 | 30 | 77.9 | 119.9 | 35 | 94.03 | 115.4 | 11.4 | 231.7 | 2165 | 104.6 | -0.14 | 575.4667 | 596.4667 | 440.1 | 262.2 | 137 | 128.6 | 205 | 88.2 | 430.9 | 61.7 | 234.7 | 215.5 | 236.2 | 37.4 |  |  | 87.4 | 197.8 | 16.1 | 101.98
C118-T13-025 | 206.8 | 1500 | 68 | 110 | 130 | 30 | 78 | 120.2 | 35 | 94.01 | 115.4 | 11.4 | 232.2 | 2175 | 104.5 | -0.15 | 575.6 | 596.9333 | 440.5 | 263.7 | 136.9 | 128.7 | 209.7 | 88.2 | 409.1 | 61.8 | 232.2 | 215.8 | 235.3 | 37.9 |  |  | 87.4 | 198 | 16.2 | 102.03
C118-T13-025 | 206.9 | 1500 | 68 | 109.9 | 129.9 | 30 | 78 | 120.6 | 34.9 | 93.9 | 115.4 | 11.5 | 232.7 | 2138 | 104.5 | -0.12 | 577.1333 | 597.4333 | 441 | 264 | 136.9 | 128.6 | 211.1 | 88.2 | 437.7 | 61.6 | 232.2 | 216 | 235.9 | 38 |  |  | 87.4 | 201.8 | 16.2 | 101.98
C118-T13-025 | 207 | 1499 | 68 | 109.9 | 130 | 30 | 78 | 120.3 | 34.9 | 93.98 | 115.3 | 11.4 | 232.2 | 2147 | 104.5 | -0.14 | 576.8 | 596.7667 | 440.6 | 263.4 | 137 | 128.6 | 208.6 | 88.2 | 468.9 | 61.5 | 238.5 | 215.8 | 236.8 | 37.6 |  |  | 87.4 | 200.8 | 16.2 | 101.99
C118-T13-025 | 207.1 | 1500 | 68 | 110.2 | 130 | 30 | 78 | 120.3 | 34.9 | 94.03 | 115.3 | 11.4 | 231.7 | 2142 | 104.8 | -0.16 | 575.7 | 596.3333 | 440.3 | 263.5 | 136.9 | 128.7 | 212.4 | 88.2 | 428.8 | 61.5 | 233.4 | 215.6 | 236.7 | 37.8 |  |  | 87.39 | 201.3 | 16.1 | 101.99
C118-T13-025 | 207.2 | 1500 | 68.1 | 110.2 | 130 | 30 | 78.1 | 120.1 | 34.9 | 94.02 | 115.3 | 11.3 | 232.3 | 2113 | 104.8 | -0.14 | 576 | 596.9 | 440.7 | 265 | 136.9 | 128.6 | 209.8 | 88.3 | 441.7 | 61.7 | 234.9 | 215.8 | 234.8 | 37.4 |  |  | 87.4 | 198.1 | 16.1 | 102.06
C118-T13-025 | 207.3 | 1501 | 67.9 | 109.4 | 129.9 | 29.9 | 77.9 | 119.6 | 34.9 | 94.01 | 115.3 | 11.3 | 232.8 | 2129 | 104 | -0.14 | 575.8333 | 596.4333 | 440 | 263 | 136.7 | 128.6 | 210.6 | 87.9 | 447.4 | 61.7 | 236.2 | 215.8 | 234.5 | 37.6 |  |  | 87.4 | 202.4 | 16.1 | 102.03
C118-T13-025 | 207.4 | 1499 | 67.9 | 110.4 | 130 | 30 | 78 | 119.6 | 34.9 | 93.9 | 115.4 | 11.4 | 232 | 2123 | 104.9 | -0.15 | 576.5667 | 597.4667 | 440.7 | 262.2 | 137 | 128.7 | 208.1 | 88.2 | 427 | 61.7 | 236.6 | 215.8 | 233.7 | 37.5 |  |  | 87.4 | 200.4 | 16.2 | 102.07
C118-T13-025 | 207.5 | 1500 | 68 | 110 | 129.9 | 30.1 | 78.1 | 119.7 | 34.9 | 94.01 | 115.2 | 11.6 | 231.9 | 2113 | 104.6 | -0.13 | 575.9333 | 597 | 440.7 | 263.8 | 136.9 | 128.6 | 212.2 | 88.2 | 423.2 | 61.9 | 233.5 | 215.8 | 237.8 | 37.9 |  |  | 87.4 | 203 | 16.4 | 102.07
C118-T13-025 | 207.6 | 1499 | 68 | 109.8 | 130 | 30.1 | 78.1 | 120.1 | 35 | 93.98 | 115.3 | 11.6 | 232.6 | 2163 | 104.3 | -0.14 | 577.1333 | 597.9667 | 440.9 | 263.8 | 136.9 | 128.7 | 212.1 | 88.1 | 446.9 | 61.7 | 236.8 | 216.2 | 239.8 | 37.9 |  |  | 87.4 | 202.5 | 16.4 | 102.03
C118-T13-025 | 207.7 | 1500 | 68 | 110 | 130 | 30 | 78 | 119.9 | 34.9 | 94 | 115.5 | 11.5 | 232.4 | 2165 | 104.6 | -0.14 | 576.7 | 596.9333 | 440.6 | 263.6 | 136.9 | 128.7 | 209.5 | 88.1 | 417.7 | 61.6 | 234.8 | 215.9 | 236.1 | 37.9 |  |  | 87.4 | 199.9 | 16.3 | 102.09
C118-T13-025 | 207.8 | 1500 | 68 | 110.1 | 130 | 30.1 | 78 | 119.9 | 34.9 | 94.05 | 115.3 | 11.4 | 231.6 | 2146 | 104.7 | -0.17 | 576.3667 | 596.3 | 440.3 | 264.1 | 136.9 | 128.7 | 211.5 | 88.2 | 425.6 | 61.7 | 233.3 | 215.6 | 235.5 | 37.8 |  |  | 87.4 | 201.9 | 16.2 | 102.08
C118-T13-025 | 207.9 | 1500 | 68 | 110.1 | 130 | 30.1 | 78 | 120.1 | 34.9 | 94.04 | 115.3 | 11.4 | 232 | 2180 | 104.7 | -0.16 | 576.0333 | 596.6333 | 440.5 | 262.2 | 137 | 128.8 | 209.9 | 88.1 | 417.1 | 61.5 | 235 | 215.8 | 235.5 | 37.5 |  |  | 87.4 | 197 | 16.1 | 102.09
C118-T13-025 | 208 | 1501 | 68 | 110.1 | 130 | 30.1 | 78.1 | 120.5 | 35 | 93.98 | 115.4 | 11.3 | 231.5 | 2167 | 104.6 | -0.14 | 575.9333 | 597.0667 | 440.8 | 264.5 | 137.1 | 128.8 | 209.1 | 88.1 | 431.1 | 61.7 | 232.2 | 215.7 | 232.6 | 37.8 |  |  | 87.4 | 198.1 | 16 | 102.13
C118-T13-025 | 208.1 | 1500 | 68 | 110 | 129.9 | 30 | 78 | 120.3 | 34.9 | 94.01 | 115.5 | 11.3 | 232.3 | 2151 | 104.6 | -0.16 | 576.3667 | 597.1333 | 440.5 | 262 | 136.9 | 128.7 | 209 | 88.1 | 405.8 | 61.3 | 234.5 | 215.9 | 238.7 | 37.1 |  |  | 87.4 | 195.7 | 16.1 | 102.13
C118-T13-025 | 208.2 | 1499 | 67.9 | 109.9 | 130 | 30.1 | 77.8 | 120 | 34.9 | 94.01 | 115.4 | 11.4 | 232.2 | 2166 | 104.3 | -0.15 | 576.3 | 596.3667 | 440.5 | 264.4 | 136.9 | 128.9 | 212 | 88.1 | 423.1 | 61.3 | 238.3 | 215.8 | 235.9 | 37.3 |  |  | 87.4 | 198.4 | 16.2 | 102.14
C118-T13-025 | 208.3 | 1501 | 68 | 110.2 | 130 | 30.1 | 78.1 | 120.3 | 35 | 94.03 | 115.4 | 11.4 | 232 | 2153 | 104.7 | -0.16 | 576 | 596.4667 | 440.3 | 264 | 136.9 | 128.7 | 210.6 | 88.1 | 423.2 | 61.5 | 234.9 | 215.8 | 236.9 | 37.7 |  |  | 87.4 | 195.3 | 16.2 | 102.22
C118-T13-025 | 208.4 | 1500 | 68 | 110.1 | 129.9 | 30.1 | 78 | 120.4 | 35 | 93.95 | 115.3 | 11.5 | 232.7 | 2130 | 104.4 | -0.13 | 576.7333 | 597.6667 | 440.8 | 262.6 | 136.9 | 128.6 | 208.8 | 88.3 | 470.5 | 61.6 | 236.3 | 216.2 | 236.6 | 37.7 |  |  | 87.4 | 204.3 | 16.3 | 102.18
C118-T13-025 | 208.5 | 1500 | 67.9 | 109.5 | 130 | 30 | 77.7 | 119.3 | 35 | 93.98 | 115.2 | 11.4 | 231.3 | 2113 | 104 | -0.18 | 575.8667 | 596.2333 | 440.1 | 263.5 | 137 | 128.7 | 210.9 | 87.9 | 460.8 | 61.6 | 231.2 | 215.5 | 232.4 | 37.8 |  |  | 87.39 | 199 | 16.2 | 102.17
C118-T13-025 | 208.6 | 1500 | 68 | 110.4 | 130 | 30 | 78.2 | 119.5 | 35 | 94.01 | 115.4 | 11.4 | 231.7 | 2099 | 104.9 | -0.16 | 576.2667 | 597.2 | 440.7 | 261.8 | 137 | 128.7 | 209.7 | 88.3 | 386.2 | 62.1 | 231.7 | 215.7 | 234.7 | 37.3 |  |  | 87.4 | 200.6 | 16.2 | 102.18
C118-T13-025 | 208.7 | 1500 | 68.1 | 110 | 129.9 | 30.1 | 78 | 119.9 | 35 | 94.02 | 115.3 | 11.4 | 231.8 | 2126 | 104.4 | -0.14 | 575.9333 | 596.8667 | 440.7 | 263.9 | 136.9 | 128.6 | 211.4 | 88.2 | 417.4 | 61.9 | 233.8 | 215.7 | 235.9 | 37.8 |  |  | 87.4 | 203.1 | 16.1 | 102.27
C118-T13-025 | 208.8 | 1500 | 68 | 109.7 | 130 | 30.1 | 78.2 | 120.1 | 35 | 94 | 115.4 | 11.4 | 232.3 | 2134 | 104.3 | -0.16 | 576.8 | 597.5333 | 440.8 | 261.4 | 137 | 128.7 | 205.3 | 88.1 | 455.2 | 62 | 233.7 | 216 | 236.5 | 37.4 |  |  | 87.4 | 197.4 | 16.2 | 102.19
C118-T13-025 | 208.9 | 1499 | 68 | 110 | 129.9 | 30.2 | 78 | 120.1 | 35 | 94.04 | 115.2 | 11.5 | 231.4 | 2113 | 104.4 | -0.15 | 576.1 | 597 | 440.4 | 263.2 | 137 | 128.7 | 210.6 | 88.1 | 423.5 | 61.8 | 234.8 | 215.6 | 234.9 | 38 |  |  | 87.4 | 202.9 | 16.3 | 102.19
C118-T13-025 | 209 | 1501 | 68.1 | 110.1 | 130 | 30.2 | 78 | 120.3 | 35 | 94.01 | 115.4 | 11.5 | 231.8 | 2175 | 104.6 | -0.15 | 576.7333 | 597.3667 | 441 | 263.1 | 137.1 | 128.7 | 209.5 | 88.1 | 458 | 61.7 | 231.9 | 216 | 236.6 | 37.9 |  |  | 87.39 | 202 | 16.3 | 102.34
C118-T13-025 | 209.1 | 1501 | 68.1 | 110.1 | 130 | 30 | 77.9 | 120.2 | 35 | 93.97 | 115.3 | 11.3 | 231.1 | 2155 | 104.6 | -0.13 | 576.2333 | 596.6333 | 440.7 | 263.3 | 137 | 128.7 | 212.1 | 88.2 | 461.5 | 61.7 | 233.3 | 215.5 | 235.3 | 37.6 |  |  | 87.4 | 197 | 16.1 | 102.26
C118-T13-025 | 209.2 | 1500 | 67.9 | 110.1 | 130 | 30.1 | 78.2 | 120.1 | 35 | 93.97 | 115.3 | 11.4 | 232.1 | 2141 | 104.6 | -0.16 | 576.9 | 597.4333 | 440.8 | 263.1 | 137.1 | 128.7 | 207.3 | 88.2 | 458.8 | 61.9 | 232.6 | 215.9 | 234.7 | 37.6 |  |  | 87.4 | 197.5 | 16.2 | 102.29
C118-T13-025 | 209.3 | 1500 | 67.9 | 110 | 129.9 | 30.1 | 78 | 120 | 35 | 94.03 | 115.2 | 11.4 | 231.5 | 2167 | 104.5 | -0.18 | 575.7 | 596.9 | 440.1 | 263.7 | 137 | 128.6 | 210 | 88.2 | 457.8 | 61.7 | 234 | 215.6 | 234.1 | 37.8 |  |  | 87.4 | 197.2 | 16.1 | 102.29
C118-T13-025 | 209.4 | 1500 | 68 | 109.9 | 130 | 30.1 | 78 | 120 | 35 | 94.02 | 115.4 | 11.3 | 231.8 | 2111 | 104.4 | -0.18 | 575.9667 | 596.4 | 440.2 | 264 | 137 | 128.7 | 210.7 | 88.1 | 393.9 | 61.8 | 234.1 | 215.9 | 236.5 | 37.5 |  |  | 87.4 | 195.8 | 16.1 | 102.26
C118-T13-025 | 209.5 | 1500 | 68.1 | 110 | 130 | 30.1 | 78.1 | 120 | 35 | 94.04 | 115.4 | 11.3 | 231.5 | 2119 | 104.4 | -0.15 | 576.6333 | 597.3 | 440.7 | 265.7 | 136.9 | 128.7 | 210.6 | 88.1 | 406.5 | 61.8 | 239.3 | 215.8 | 235.8 | 38.2 |  |  | 87.4 | 199.9 | 16.1 | 102.28
C118-T13-025 | 209.6 | 1500 | 68 | 110 | 130 | 30.1 | 78 | 120 | 35 | 94 | 115.4 | 11.3 | 232.3 | 2113 | 104.4 | -0.15 | 576.6 | 597.5667 | 440.4 | 264.2 | 137 | 128.8 | 209.8 | 88.1 | 440.4 | 61.9 | 235.3 | 216 | 236.4 | 37.8 |  |  | 87.4 | 195.8 | 16 | 102.28
C118-T13-025 | 209.7 | 1500 | 68 | 110.1 | 130 | 30 | 78 | 120.1 | 35 | 93.97 | 115.2 | 11.3 | 231.3 | 2089 | 104.7 | -0.18 | 576.2 | 597.1333 | 440.5 | 263.5 | 137 | 128.7 | 210.6 | 88.1 | 422.1 | 61.7 | 236.3 | 215.6 | 236 | 37.9 |  |  | 87.39 | 200.8 | 16 | 102.27
C118-T13-025 | 209.8 | 1500 | 68 | 110 | 130 | 30 | 78 | 120.1 | 35 | 93.98 | 114.9 | 11.3 | 231.9 | 2135 | 104.6 | -0.14 | 576 | 597.5667 | 440.6 | 263.6 | 136.9 | 128.7 | 207.8 | 88.2 | 460.2 | 61.7 | 233.3 | 215.8 | 236.1 | 38.2 |  |  | 87.4 | 199 | 16.1 | 102.31
C118-T13-025 | 209.9 | 1501 | 68 | 109.9 | 130 | 30.1 | 78 | 120.1 | 35 | 93.97 | 115.4 | 11.4 | 232.6 | 2145 | 104.4 | -0.15 | 576.8667 | 597.0667 | 440.7 | 262.7 | 137.1 | 128.7 | 210.6 | 88.2 | 442.4 | 61.6 | 236.3 | 216.1 | 237.8 | 38.1 |  |  | 87.4 | 198.7 | 16.2 | 102.29
C118-T13-025 | 210 | 1500 | 68 | 109.7 | 130.1 | 30.1 | 77.9 | 120 | 35 | 94.01 | 115.3 | 11.5 | 231.9 | 2178 | 104.4 | -0.17 | 576.8 | 597.3667 | 440.5 | 264 | 136.9 | 128.7 | 211.1 | 88.1 | 420.4 | 61.4 | 235.8 | 216 | 239.7 | 38.1 |  |  | 87.4 | 197.3 | 16.3 | 102.33
C118-T13-025 | 210.1 | 1500 | 68 | 110 | 129.9 | 30.1 | 78 | 120 | 35 | 94.04 | 115.2 | 11.4 | 231.4 | 2180 | 104.6 | -0.17 | 575.7667 | 596.8333 | 440.3 | 263.8 | 137 | 128.6 | 211.6 | 88.1 | 415.3 | 61.7 | 234.3 | 215.7 | 239 | 37.7 |  |  | 87.39 | 196 | 16.2 | 102.34
C118-T13-025 | 210.2 | 1500 | 68.1 | 110.1 | 130 | 30.1 | 78 | 120.1 | 35.1 | 93.92 | 115.3 | 11.5 | 231.7 | 2170 | 104.6 | -0.16 | 576.1333 | 597.7667 | 440.9 | 264.8 | 137 | 128.7 | 214.2 | 88.1 | 463.8 | 61.8 | 234.7 | 216.1 | 234.3 | 38.4 |  |  | 87.39 | 191 | 16.3 | 102.34
C118-T13-025 | 210.3 | 1500 | 68 | 110.1 | 130 | 30.1 | 78 | 119.8 | 35 | 94.01 | 115.2 | 11.4 | 231 | 2160 | 104.5 | -0.15 | 576.0667 | 596.7 | 440.5 | 265.2 | 136.9 | 128.6 | 210.5 | 88.2 | 468 | 61.9 | 232.3 | 215.6 | 235 | 38.2 |  |  | 87.4 | 197.2 | 16.2 | 102.37
C118-T13-025 | 210.4 | 1499 | 68 | 110 | 130 | 29.9 | 78 | 119.8 | 35 | 94 | 115.4 | 11.4 | 231.9 | 2138 | 104.4 | -0.16 | 576.1667 | 596.8667 | 440.1 | 265.4 | 136.8 | 128.7 | 213.8 | 88.2 | 438.9 | 61.7 | 236.6 | 215.7 | 236.3 | 37.9 |  |  | 87.4 | 195 | 16.2 | 102.37
C118-T13-025 | 210.5 | 1500 | 68.1 | 110 | 130 | 30 | 78 | 119.7 | 35 | 94.01 | 115.2 | 11.4 | 231.7 | 2110 | 104.4 | -0.16 | 575.5 | 596.6 | 440.1 | 265 | 137 | 128.7 | 212.8 | 88.2 | 453.7 | 61.8 | 231.4 | 215.6 | 233.8 | 38.7 |  |  | 87.39 | 194.3 | 16.2 | 102.36
C118-T13-025 | 210.6 | 1500 | 68.1 | 109.9 | 130 | 30 | 78.2 | 119.8 | 35 | 94.01 | 115.6 | 11.4 | 232 | 2104 | 104.4 | -0.13 | 576.3 | 597.3 | 440.5 | 264.9 | 137 | 128.6 | 211.6 | 88.2 | 467.8 | 62.1 | 231.7 | 215.9 | 234.9 | 38.4 |  |  | 87.4 | 191.5 | 16.1 | 102.33
C118-T13-025 | 210.7 | 1500 | 67.8 | 110 | 130 | 29.9 | 77.9 | 119.8 | 35.1 | 93.98 | 115.3 | 11.2 | 232.5 | 2146 | 104.3 | -0.14 | 576.5 | 596.7 | 440 | 263.8 | 137 | 128.7 | 211.3 | 88.2 | 449.2 | 61.8 | 237.1 | 216 | 233.7 | 38.3 |  |  | 87.41 | 193.5 | 15.9 | 102.37
C118-T13-025 | 210.8 | 1499 | 68 | 110 | 130 | 29.8 | 78.1 | 120 | 35.1 | 94.02 | 115.3 | 11.1 | 232.2 | 2134 | 104.5 | -0.13 | 576.4 | 596.7333 | 439.9 | 264.2 | 137 | 128.6 | 206.7 | 88.1 | 459.3 | 62 | 234.7 | 215.7 | 237.6 | 37.9 |  |  | 87.4 | 200.3 | 15.9 | 102.37
C118-T13-025 | 210.9 | 1499 | 68 | 110 | 130 | 29.8 | 78 | 120 | 35.1 | 94.03 | 115.4 | 11.2 | 231.7 | 2136 | 104.4 | -0.16 | 575.2333 | 595.9333 | 439.7 | 263.6 | 137 | 128.8 | 209 | 88.1 | 406 | 61.8 | 234.2 | 215.5 | 238.2 | 38.3 |  |  | 87.4 | 194.7 | 15.9 | 102.37
C118-T13-025 | 211 | 1497 | 68 | 110 | 130 | 29.7 | 78.1 | 120.1 | 35 | 93.94 | 115.2 | 11.1 | 232.4 | 2146 | 104.4 | -0.18 | 576.8333 | 597.2333 | 440.4 | 264.3 | 137.1 | 128.7 | 210.3 | 88.1 | 453 | 61.8 | 233.8 | 216 | 236.3 | 38.2 |  |  | 87.4 | 194.3 | 15.8 | 102.38
C118-T13-025 | 211.1 | 1500 | 68 | 109.9 | 130 | 29.8 | 77.9 | 120 | 35 | 94 | 115.3 | 11.2 | 231 | 2152 | 104.4 | -0.15 | 575.1 | 595.5667 | 439.7 | 264.6 | 137 | 128.7 | 210.3 | 88.1 | 410.5 | 61.5 | 233.1 | 215.3 | 235.3 | 38.1 |  |  | 87.4 | 195 | 16 | 102.41
C118-T13-025 | 211.2 | 1500 | 67.9 | 110 | 130 | 29.8 | 77.9 | 120.1 | 35 | 93.99 | 115.4 | 11.2 | 232 | 2162 | 104.4 | -0.15 | 576.3667 | 596.3 | 439.9 | 266.2 | 136.9 | 128.6 | 211.5 | 88.1 | 448.3 | 61.6 | 231.7 | 215.6 | 232.9 | 38.5 |  |  | 87.4 | 193.9 | 16 | 102.47
C118-T13-025 | 211.3 | 1500 | 68 | 110.1 | 130 | 29.8 | 78 | 120.1 | 35.1 | 94 | 115.3 | 11.2 | 231.9 | 2187 | 104.6 | -0.16 | 575.5 | 596.6 | 440 | 265.3 | 137 | 128.6 | 212.1 | 88.2 | 421.2 | 61.8 | 234.8 | 215.5 | 238.9 | 38.2 |  |  | 87.4 | 196.6 | 16 | 102.53
C118-T13-025 | 211.4 | 1500 | 68 | 110 | 130 | 30 | 77.9 | 120.3 | 35.1 | 93.96 | 115.5 | 11.5 | 232.9 | 2144 | 104.5 | -0.18 | 576.1333 | 596.8333 | 440.2 | 262.7 | 136.8 | 128.6 | 210.6 | 88.2 | 448 | 61.6 | 234.8 | 216.3 | 236.9 | 38.2 |  |  | 87.4 | 193.6 | 16.3 | 102.42
C118-T13-025 | 211.5 | 1501 | 67.9 | 110.1 | 130.1 | 30.2 | 78 | 120.3 | 35.1 | 94.01 | 115.2 | 11.5 | 232 | 2157 | 104.6 | -0.13 | 576.8 | 597.7333 | 440.5 | 265 | 136.9 | 128.8 | 210.7 | 88.3 | 466.6 | 61.8 | 238.3 | 216.1 | 235.3 | 38.3 |  |  | 87.4 | 193.5 | 16.4 | 102.46
C118-T13-025 | 211.6 | 1500 | 68 | 110 | 130 | 30.1 | 78 | 120.1 | 35 | 93.99 | 115.3 | 11.6 | 232.1 | 2165 | 104.5 | -0.17 | 576.2667 | 597.2 | 440.5 | 263.8 | 136.9 | 128.7 | 208.7 | 88.2 | 426 | 61.5 | 237.3 | 216.1 | 235.8 | 38.2 |  |  | 87.4 | 193.4 | 16.4 | 102.56
C118-T13-025 | 211.7 | 1500 | 68 | 110.1 | 130.1 | 30.2 | 77.9 | 120.1 | 35.1 | 93.99 | 115.3 | 11.5 | 231.4 | 2162 | 104.6 | -0.15 | 576.0333 | 596.7667 | 440.5 | 264.7 | 137 | 128.9 | 211.4 | 88.3 | 440.2 | 61.6 | 234.4 | 215.9 | 236.1 | 37.9 |  |  | 87.4 | 194.4 | 16.4 | 102.52
C118-T13-025 | 211.8 | 1500 | 68 | 109.9 | 130 | 30.2 | 77.9 | 119.9 | 35.1 | 93.97 | 115.4 | 11.5 | 231.9 | 2131 | 104.3 | -0.13 | 576.5333 | 597.8333 | 440.9 | 263.6 | 136.9 | 128.7 | 209.8 | 88.2 | 425.1 | 61.7 | 235.2 | 216.1 | 236.1 | 37.7 |  |  | 87.4 | 193.6 | 16.3 | 102.44
C118-T13-025 | 211.9 | 1500 | 68 | 110 | 130 | 30.3 | 77.8 | 119.9 | 35.1 | 94 | 115.3 | 11.5 | 231.1 | 2174 | 104.3 | -0.15 | 575.8333 | 597.2 | 440.6 | 263.7 | 137 | 128.8 | 211.4 | 88.2 | 443.8 | 61.7 | 230.4 | 215.7 | 231.4 | 38 |  |  | 87.39 | 193.9 | 16.3 | 102.44
C118-T13-025 | 212 | 1500 | 68 | 110 | 130 | 30.1 | 77.3 | 120.1 | 35 | 93.99 | 115.3 | 11.4 | 231.2 | 2113 | 104.3 | -0.16 | 575.8333 | 596.7333 | 440.3 | 262.7 | 136.9 | 128.7 | 208 | 88.1 | 441.9 | 60.7 | 234.2 | 215.6 | 238.2 | 38.3 |  |  | 87.4 | 192.9 | 16.2 | 102.42
C118-T13-025 | 212.1 | 1501 | 68.1 | 109.7 | 130 | 29.8 | 76.4 | 120.3 | 35 | 94 | 115.3 | 11 | 231.4 | 2122 | 104.2 | -0.15 | 573.8333 | 595.4333 | 439.2 | 262.1 | 136.9 | 128.8 | 209.4 | 88 | 446.2 | 59.3 | 235.2 | 215.3 | 234.6 | 39 |  |  | 87.4 | 196.8 | 15.6 | 102.42
C118-T13-025 | 212.2 | 1500 | 68 | 110.1 | 130 | 29.8 | 77.8 | 119.4 | 35.1 | 94.04 | 115.2 | 10.9 | 231.1 | 2107 | 104.4 | -0.14 | 574.9333 | 596.6333 | 439.8 | 264.2 | 137.1 | 128.8 | 207.1 | 88.1 | 465.4 | 61.7 | 236.8 | 215.1 | 233.9 | 38.7 |  |  | 87.4 | 194.4 | 15.5 | 102.41
C118-T13-025 | 212.3 | 1501 | 68 | 110.2 | 130 | 29.8 | 78 | 119.5 | 35 | 94.01 | 115.3 | 10.9 | 231.8 | 2103 | 104.6 | -0.13 | 576.4333 | 598.1 | 440.3 | 264 | 137 | 128.8 | 210.6 | 88.3 | 448.8 | 62 | 236.1 | 215.3 | 235.4 | 38.2 |  |  | 87.4 | 200 | 15.5 | 102.43
C118-T13-025 | 212.4 | 1500 | 68.1 | 110.1 | 130 | 30.1 | 78.2 | 119.8 | 35.1 | 94.01 | 115.3 | 11.3 | 231.9 | 2101 | 104.4 | -0.18 | 576.1 | 599.0333 | 440.8 | 264.7 | 137 | 128.7 | 209.8 | 88.2 | 419.1 | 62.3 | 236 | 215.9 | 235.9 | 38.5 |  |  | 87.39 | 194.6 | 16.1 | 102.48
C118-T13-025 | 212.5 | 1498 | 68 | 109.9 | 130 | 30.2 | 78.2 | 120.1 | 35 | 94.02 | 115 | 11.4 | 231.9 | 2133 | 104.3 | -0.14 | 577.1 | 599.9 | 441.2 | 262.1 | 137.1 | 128.8 | 208.2 | 88.1 | 432.6 | 62.1 | 229.4 | 216.1 | 232.1 | 38.1 |  |  | 87.4 | 196.3 | 16.2 | 102.42
C118-T13-025 | 212.6 | 1500 | 67.9 | 109.8 | 130 | 30.2 | 78 | 120.2 | 34.9 | 93.98 | 115.4 | 11.5 | 231.8 | 2127 | 104.3 | -0.14 | 576.8333 | 599.4667 | 440.8 | 264.3 | 137.1 | 128.7 | 208.6 | 88.1 | 406.7 | 61.9 | 234.9 | 216.1 | 234.7 | 38.4 |  |  | 87.4 | 196.2 | 16.3 | 102.47
C118-T13-025 | 212.7 | 1499 | 68 | 109.9 | 130.1 | 30.3 | 78 | 120.2 | 34.9 | 93.99 | 115.3 | 11.5 | 231.5 | 2142 | 104.4 | -0.13 | 576.2667 | 599.9667 | 441.3 | 263.8 | 137.1 | 128.8 | 213.5 | 88.1 | 432.7 | 61.8 | 233.1 | 216.1 | 235.9 | 38.7 |  |  | 87.4 | 194.4 | 16.4 | 102.53
C118-T13-025 | 212.8 | 1500 | 68 | 110.1 | 130 | 30.2 | 78 | 120.4 | 34.8 | 93.95 | 115.4 | 11.5 | 232.6 | 2136 | 104.6 | -0.16 | 577.2 | 600.0667 | 441.2 | 263.4 | 137.1 | 128.7 | 210.5 | 88.1 | 454.2 | 61.8 | 240.1 | 216.5 | 236.4 | 38.5 |  |  | 87.4 | 188.2 | 16.3 | 102.46
C118-T13-025 | 212.9 | 1500 | 68 | 110 | 130 | 30.1 | 78 | 120.1 | 34.8 | 93.98 | 115.3 | 11.4 | 231.8 | 2174 | 104.6 | -0.14 | 577.1 | 598.9333 | 440.9 | 263.3 | 137 | 128.8 | 208.2 | 88.1 | 457.4 | 61.6 | 237.5 | 215.9 | 236.1 | 38.3 |  |  | 87.4 | 191.2 | 16.2 | 102.42
C118-T13-025 | 213 | 1499 | 68 | 110 | 130.1 | 30.1 | 78 | 120.2 | 34.8 | 93.97 | 115.3 | 11.5 | 231.8 | 2146 | 104.6 | -0.15 | 577.2333 | 599.5333 | 440.9 | 263.1 | 137.2 | 128.8 | 210.4 | 88.1 | 460.3 | 61.6 | 232.8 | 216.1 | 234.8 | 38.4 |  |  | 87.4 | 195.5 | 16.3 | 102.41
C118-T13-025 | 213.1 | 1500 | 68 | 110.2 | 130 | 30.1 | 77.9 | 120 | 34.9 | 94 | 115.2 | 11.4 | 231.6 | 2146 | 104.6 | -0.16 | 575.4333 | 599.1667 | 440.7 | 264.2 | 136.9 | 128.7 | 212 | 88.1 | 446.2 | 61.7 | 231.7 | 216 | 234 | 38.3 |  |  | 87.39 | 194.9 | 16.3 | 102.42
C118-T13-025 | 213.2 | 1501 | 68 | 110 | 130 | 30.1 | 78.1 | 120 | 34.9 | 93.98 | 115.3 | 11.5 | 231.9 | 2110 | 104.4 | -0.16 | 575.5667 | 598.8667 | 440.8 | 263.9 | 137.1 | 128.7 | 210.8 | 88.2 | 440.3 | 62 | 232.8 | 216.1 | 233.6 | 38.8 |  |  | 87.4 | 195.7 | 16.3 | 102.48
C118-T13-025 | 213.3 | 1499 | 68 | 109.8 | 130 | 30.1 | 77.9 | 120 | 34.8 | 93.99 | 115.4 | 11.4 | 232 | 2100 | 104.2 | -0.15 | 577 | 598.5 | 440.7 | 263.9 | 136.7 | 128.8 | 208.1 | 88.1 | 440 | 61.8 | 231.5 | 216.1 | 234.2 | 38 |  |  | 87.4 | 194.9 | 16.2 | 102.42
C118-T13-025 | 213.4 | 1500 | 68 | 109.9 | 130 | 30.1 | 78.1 | 119.8 | 34.8 | 94.02 | 115.2 | 11.4 | 231.3 | 2121 | 104.3 | -0.17 | 576.1667 | 597.8333 | 440.3 | 264 | 137 | 128.9 | 212.7 | 88.1 | 440.9 | 62.1 | 235.6 | 215.6 | 236.5 | 38.5 |  |  | 87.4 | 190.1 | 16.2 | 102.47
C118-T13-025 | 213.5 | 1500 | 68 | 110.1 | 130 | 30.1 | 78.1 | 119.9 | 34.9 | 93.99 | 115.3 | 11.4 | 232 | 2094 | 104.5 | -0.17 | 576.0667 | 598.5333 | 440.7 | 264.4 | 137.1 | 128.8 | 211.9 | 88.1 | 410.6 | 62 | 236.3 | 216 | 236.6 | 38.9 |  |  | 87.4 | 195.1 | 16.2 | 102.36
C118-T13-025 | 213.6 | 1499 | 68 | 110.2 | 130 | 30.1 | 78.1 | 119.9 | 34.9 | 94.03 | 115.3 | 11.3 | 231.2 | 2102 | 104.7 | -0.16 | 575.6333 | 597.8333 | 440.2 | 265 | 137.1 | 128.8 | 213.1 | 88.2 | 424.6 | 61.9 | 233.9 | 215.6 | 233.5 | 39 |  |  | 87.4 | 198.9 | 16 | 102.36
C118-T13-025 | 213.7 | 1500 | 68 | 110 | 130 | 29.9 | 78.1 | 119.9 | 35 | 94.01 | 115.2 | 11.2 | 232.2 | 2118 | 104.5 | -0.12 | 576.4667 | 598.5667 | 440.3 | 263.2 | 137.1 | 128.9 | 209.2 | 88.2 | 462.5 | 61.9 | 236.6 | 215.8 | 236.1 | 38.5 |  |  | 87.4 | 195.8 | 15.9 | 102.42
C118-T13-025 | 213.8 | 1500 | 68 | 109.9 | 130 | 29.8 | 77.9 | 119.8 | 34.9 | 94.02 | 115.3 | 11.1 | 231.8 | 2121 | 104.3 | -0.17 | 575.5 | 597.8 | 439.8 | 263.3 | 137.1 | 128.8 | 207.4 | 88.2 | 449.7 | 61.6 | 234.6 | 215.5 | 235.3 | 38.7 |  |  | 87.4 | 189.6 | 15.8 | 102.38
C118-T13-025 | 213.9 | 1499 | 68.1 | 109.9 | 130 | 29.6 | 78 | 119.9 | 34.9 | 93.99 | 115.4 | 11.1 | 232.4 | 2167 | 104.3 | -0.16 | 575.8 | 597.8667 | 439.7 | 263.7 | 137 | 128.7 | 208.3 | 88.1 | 420.9 | 61.9 | 237.2 | 215.6 | 233.7 | 38.4 |  |  | 87.4 | 193.6 | 15.8 | 102.36
C118-T13-025 | 214 | 1500 | 68 | 109.9 | 130 | 29.5 | 78.1 | 119.8 | 34.9 | 94.02 | 115.5 | 11.1 | 231.8 | 2150 | 104.3 | -0.16 | 574.9333 | 597.0667 | 439.2 | 264.3 | 137 | 128.7 | 211.6 | 88.1 | 445.2 | 61.8 | 233.1 | 215 | 238.1 | 38.3 |  |  | 87.4 | 196.4 | 15.8 | 102.47
C118-T13-025 | 214.1 | 1500 | 67.9 | 110 | 130 | 29.5 | 78.1 | 120 | 34.8 | 93.98 | 115.4 | 11.1 | 232.5 | 2170 | 104.6 | -0.17 | 575.8 | 597.6 | 439.5 | 262.9 | 136.9 | 128.7 | 206 | 88.1 | 426.5 | 61.8 | 237.1 | 215.4 | 235.3 | 38.1 |  |  | 87.4 | 190.5 | 15.8 | 102.37
C118-T13-025 | 214.2 | 1499 | 68 | 110 | 130.1 | 29.8 | 77.9 | 120 | 34.9 | 94 | 115.3 | 11.3 | 231.9 | 2190 | 104.6 | -0.15 | 575.4333 | 597.6 | 439.8 | 263.8 | 136.9 | 128.7 | 214.1 | 88.2 | 421.1 | 61.7 | 231.5 | 215.5 | 234.4 | 38.1 |  |  | 87.4 | 195.7 | 16 | 102.48
C118-T13-025 | 214.3 | 1500 | 68 | 110 | 130 | 30 | 78 | 120.2 | 34.9 | 93.98 | 115.3 | 11.3 | 232.9 | 2144 | 104.7 | -0.12 | 576.2667 | 598.4 | 440.1 | 263.9 | 137 | 128.8 | 212.2 | 88.2 | 388.8 | 61.7 | 237 | 216.1 | 236.7 | 38.8 |  |  | 87.4 | 192.6 | 16.1 | 102.47
C118-T13-025 | 214.4 | 1499 | 67.9 | 110 | 130 | 30.2 | 77.9 | 120.2 | 34.9 | 94.01 | 115.4 | 11.6 | 232 | 2159 | 104.6 | -0.17 | 575.8 | 598.2667 | 440.1 | 265.1 | 136.9 | 128.7 | 210.6 | 88.2 | 429.8 | 61.4 | 233.5 | 216 | 231.9 | 38.9 |  |  | 87.4 | 194.6 | 16.4 | 102.36
C118-T13-025 | 214.5 | 1500 | 68 | 110 | 130 | 30.3 | 78 | 120.1 | 35 | 94.04 | 115.3 | 11.6 | 231.1 | 2191 | 104.6 | -0.15 | 576.2333 | 597.7667 | 440.5 | 263.2 | 137.1 | 128.8 | 212.1 | 88.2 | 440.2 | 61.7 | 233.6 | 215.8 | 231.4 | 38.4 |  |  | 87.4 | 193.6 | 16.5 | 102.37
C118-T13-025 | 214.6 | 1500 | 68.1 | 110 | 130 | 30.4 | 78 | 120.4 | 34.9 | 94.01 | 115.4 | 11.6 | 231.7 | 2120 | 104.6 | -0.18 | 577.2 | 598.8333 | 441.1 | 263.3 | 136.9 | 128.6 | 210.8 | 88.2 | 448.9 | 61.4 | 235.3 | 216.5 | 239 | 38.7 |  |  | 87.4 | 196.1 | 16.5 | 102.47
C118-T13-025 | 214.7 | 1500 | 67.9 | 110.1 | 130 | 30.5 | 77.9 | 120.3 | 35 | 93.96 | 115.3 | 11.7 | 232.3 | 2141 | 104.6 | -0.17 | 576.8667 | 598.5 | 440.8 | 265.4 | 137 | 128.6 | 213.1 | 88.2 | 403.3 | 61.5 | 234.5 | 216.6 | 235.7 | 38.5 |  |  | 87.41 | 193.9 | 16.6 | 102.32
C118-T13-025 | 214.8 | 1500 | 67.9 | 110 | 130 | 30.3 | 78 | 119.9 | 35 | 93.99 | 115.2 | 11.5 | 231.2 | 2171 | 104.6 | -0.19 | 576.3 | 597.5 | 440.1 | 264.2 | 137 | 128.7 | 207.3 | 88.2 | 444.8 | 61.6 | 235.4 | 215.8 | 234.9 | 38.4 |  |  | 87.4 | 192.2 | 16.3 | 102.37
C118-T13-025 | 214.9 | 1501 | 68 | 110 | 130 | 30 | 78 | 120 | 35 | 93.98 | 115.3 | 11.4 | 231.7 | 2131 | 104.5 | -0.15 | 575.7333 | 597.7 | 440.3 | 264.4 | 136.9 | 128.7 | 211.3 | 88.2 | 452.8 | 61.7 | 236.1 | 215.7 | 235.5 | 38.5 |  |  | 87.4 | 198.5 | 16.2 | 102.36
C118-T13-025 | 215 | 1500 | 68 | 110 | 130.1 | 29.9 | 78.2 | 119.8 | 35 | 94 | 115.4 | 11.3 | 231.7 | 2134 | 104.5 | -0.2 | 575.6 | 596.9333 | 440.1 | 264.1 | 136.9 | 128.7 | 210 | 88.2 | 414.5 | 62 | 234.9 | 215.5 | 235.9 | 38.4 |  |  | 87.4 | 194.3 | 16.1 | 102.34
C118-T13-025 | 215.1 | 1500 | 68 | 110 | 130 | 30 | 78 | 119.9 | 35 | 94.01 | 115.4 | 11.3 | 231.2 | 2123 | 104.5 | -0.18 | 575.6 | 596.5333 | 439.9 | 264.3 | 136.9 | 128.7 | 211.2 | 88.2 | 452.1 | 61.7 | 232.6 | 215.4 | 232.1 | 38.4 |  |  | 87.4 | 181.7 | 16.1 | 102.33
C118-T13-025 | 215.2 | 1503 | 68 | 110 | 130 | 30.1 | 78 | 120 | 35 | 93.99 | 115.3 | 11.4 | 231.8 | 2109 | 104.5 | -0.16 | 576 | 597.4333 | 440.2 | 266.7 | 137 | 128.6 | 211.7 | 88.2 | 445.7 | 61.9 | 234.6 | 215.8 | 235.4 | 38.3 |  |  | 87.4 | 191.2 | 16.1 | 102.44
C118-T13-025 | 215.3 | 1499 | 68 | 109.9 | 130.1 | 30 | 77.9 | 119.9 | 35 | 93.99 | 115.2 | 11.3 | 231.9 | 2103 | 104.4 | -0.18 | 575.7667 | 597.2333 | 440.4 | 263.9 | 137 | 128.7 | 212.7 | 88.2 | 414.1 | 61.7 | 233.4 | 215.8 | 236.4 | 38.6 |  |  | 87.39 | 187.1 | 16.1 | 102.33
C118-T13-025 | 215.4 | 1500 | 68.1 | 109.9 | 130 | 30 | 78 | 119.8 | 35 | 94.03 | 115.2 | 11.3 | 231.4 | 2110 | 104.3 | -0.18 | 575.5667 | 596.7333 | 440.1 | 265.8 | 137 | 128.7 | 212.1 | 88.2 | 388.7 | 62 | 234.4 | 215.5 | 235.2 | 38.2 |  |  | 87.4 | 188 | 16 | 102.31
C118-T13-025 | 215.5 | 1500 | 67.9 | 109.9 | 130 | 29.9 | 77.9 | 119.9 | 35 | 94.01 | 115.4 | 11.3 | 232.2 | 2131 | 104.4 | -0.16 | 575.7667 | 596.6667 | 439.8 | 264.3 | 137 | 128.6 | 211.2 | 88.2 | 436.3 | 61.2 | 234.4 | 215.5 | 236.1 | 38.4 |  |  | 87.4 | 191 | 16 | 102.46
C118-T13-025 | 215.6 | 1500 | 68 | 110 | 130 | 29.9 | 77.9 | 119.8 | 35 | 94.02 | 115.2 | 11.2 | 231.6 | 2156 | 104.4 | -0.16 | 575.7667 | 596.9667 | 439.7 | 263.6 | 137 | 128.6 | 211.8 | 88.2 | 464.2 | 61.9 | 233.4 | 215.3 | 236.1 | 38.5 |  |  | 87.4 | 191.2 | 16 | 102.32
C118-T13-025 | 215.7 | 1499 | 68 | 110.1 | 130.1 | 29.9 | 77.9 | 120 | 35 | 94 | 115.4 | 11.3 | 232.1 | 2181 | 104.5 | -0.17 | 575.9 | 597.6667 | 440.3 | 264.7 | 136.9 | 128.7 | 211.8 | 88.2 | 449 | 61.7 | 233.4 | 215.8 | 235.3 | 38.5 |  |  | 87.39 | 189.9 | 16 | 102.39
C118-T13-025 | 215.8 | 1500 | 67.9 | 110 | 130 | 30 | 78 | 120 | 35 | 93.96 | 115.3 | 11.3 | 232.8 | 2131 | 104.5 | -0.16 | 577 | 598 | 440.3 | 263.7 | 136.9 | 128.6 | 208.7 | 88.2 | 444.7 | 61.8 | 232 | 216.2 | 234.7 | 38.7 |  |  | 87.41 | 190.4 | 16 | 102.28
C118-T13-025 | 215.9 | 1500 | 68 | 110 | 130 | 30.1 | 78.1 | 120.1 | 35 | 93.98 | 115.2 | 11.3 | 232.1 | 2159 | 104.5 | -0.18 | 576.6333 | 598.1667 | 440.5 | 263.5 | 137.1 | 128.6 | 211 | 88.2 | 468.1 | 61.8 | 234.8 | 216 | 234.7 | 38.2 |  |  | 87.4 | 190.4 | 16.1 | 102.28
C118-T13-025 | 216 | 1500 | 68 | 110.1 | 130 | 30.1 | 78.1 | 120.1 | 35.1 | 93.99 | 115.3 | 11.3 | 231.9 | 2177 | 104.5 | -0.2 | 576.2 | 597.7333 | 440.5 | 263.3 | 137 | 128.7 | 209.8 | 88.2 | 415.8 | 62 | 232.6 | 216 | 236.3 | 38.5 |  |  | 87.39 | 188.9 | 16.1 | 102.27
C118-T13-025 | 216.1 | 1501 | 68 | 110 | 130.2 | 30 | 77.9 | 120.2 | 35.1 | 93.98 | 115.3 | 11.3 | 232 | 2164 | 104.4 | -0.16 | 575.4333 | 597.5667 | 440.2 | 267.9 | 137 | 128.9 | 216.1 | 88.2 | 469.2 | 61.7 | 234 | 215.8 | 237.1 | 38.3 |  |  | 87.4 | 187.4 | 16 | 102.37
C118-T13-025 | 216.2 | 1500 | 68 | 110 | 130 | 29.9 | 78.1 | 120.2 | 35.1 | 93.97 | 115.4 | 11.3 | 232.4 | 2128 | 104.4 | -0.18 | 576.9 | 597.8667 | 440.5 | 267 | 137 | 128.6 | 214 | 88.1 | 430.9 | 61.8 | 234.9 | 215.9 | 235.2 | 39 |  |  | 87.4 | 192.9 | 16.1 | 102.38
C118-T13-025 | 216.3 | 1500 | 68.1 | 109.9 | 130 | 30 | 78 | 120.1 | 35.1 | 94.02 | 115.3 | 11.3 | 231.8 | 2149 | 104.4 | -0.18 | 576.5 | 597.7667 | 440.3 | 264.7 | 137.1 | 128.7 | 210.1 | 88.1 | 477.6 | 61.7 | 233.6 | 215.8 | 234.7 | 38.6 |  |  | 87.4 | 189.2 | 16.1 | 102.37
C118-T13-025 | 216.4 | 1500 | 68 | 109.9 | 130 | 30.1 | 78 | 120 | 35.1 | 94.01 | 115.2 | 11.3 | 232.1 | 2151 | 104.4 | -0.19 | 576.1 | 597.3667 | 440.4 | 264.2 | 137 | 128.6 | 210.5 | 88.1 | 452.6 | 61.7 | 234.5 | 216 | 234.6 | 39 |  |  | 87.4 | 186.5 | 16.1 | 102.34
C118-T13-025 | 216.5 | 1499 | 68 | 109.9 | 130 | 30.1 | 78 | 120 | 35.1 | 94.04 | 115.4 | 11.3 | 231.4 | 2163 | 104.4 | -0.2 | 575.4667 | 596.8333 | 439.9 | 262.3 | 137.1 | 128.7 | 206.2 | 88.1 | 405.9 | 61.7 | 238.5 | 215.7 | 234.9 | 38.7 |  |  | 87.4 | 191.4 | 16.1 | 102.26
C118-T13-025 | 216.6 | 1500 | 68 | 110 | 130 | 30.1 | 78 | 119.8 | 35.1 | 94.02 | 115.7 | 11.3 | 231.6 | 2118 | 104.4 | -0.2 | 576.3 | 597.2667 | 440.2 | 264.9 | 137.1 | 128.8 | 211.3 | 88.1 | 430.3 | 61.8 | 238.2 | 215.8 | 236.2 | 38.7 |  |  | 87.4 | 191.9 | 16.1 | 102.23
C118-T13-025 | 216.7 | 1500 | 68 | 109.9 | 130 | 30 | 77.9 | 119.8 | 35.1 | 94 | 115.2 | 11.3 | 231.9 | 2094 | 104.4 | -0.14 | 576.1 | 597.2333 | 440.1 | 262.4 | 137.1 | 128.7 | 209.2 | 88.1 | 398.3 | 61.6 | 235.1 | 215.7 | 237.4 | 38.3 |  |  | 87.4 | 189.4 | 16.1 | 102.24
C118-T13-025 | 216.8 | 1500 | 68 | 110 | 130 | 30 | 78.1 | 119.9 | 35 | 93.99 | 115.2 | 11.4 | 232.2 | 2097 | 104.4 | -0.13 | 576.3333 | 597.5333 | 440.4 | 261.6 | 137.1 | 128.8 | 207.1 | 88.1 | 426.4 | 61.9 | 235.7 | 215.8 | 234.9 | 38.1 |  |  | 87.4 | 193.1 | 16.1 | 102.26
C118-T13-025 | 216.9 | 1501 | 68 | 110 | 130 | 29.9 | 78.1 | 119.9 | 35 | 94.01 | 115.3 | 11.4 | 232.2 | 2153 | 104.5 | -0.15 | 576.3 | 597.9333 | 440.4 | 262.3 | 137.2 | 128.8 | 207.1 | 88.1 | 459 | 62 | 235.1 | 215.9 | 236 | 38.3 |  |  | 87.4 | 192.2 | 16.2 | 102.24
C118-T13-025 | 217 | 1500 | 67.9 | 110 | 130 | 29.9 | 78 | 119.7 | 35 | 94.03 | 115.2 | 11.4 | 231.6 | 2102 | 104.4 | -0.16 | 576.0333 | 597.2 | 439.9 | 262.5 | 137 | 128.8 | 209 | 88.2 | 430.8 | 61.8 | 232.7 | 215.5 | 233 | 38.6 |  |  | 87.4 | 188.6 | 16.2 | 102.36
C118-T13-025 | 217.1 | 1500 | 68 | 110 | 130 | 30 | 78 | 120 | 35.1 | 94 | 115.3 | 11.4 | 231.9 | 2154 | 104.5 | -0.15 | 576.2333 | 597.1667 | 440.3 | 261 | 137 | 128.8 | 205.2 | 88.1 | 437.8 | 61.8 | 237.2 | 215.8 | 232.3 | 38.7 |  |  | 87.4 | 194.3 | 16.2 | 102.27
C118-T13-025 | 217.2 | 1500 | 67.9 | 110 | 130 | 30.1 | 77.9 | 120.2 | 35.1 | 93.97 | 115.5 | 11.3 | 232.8 | 2126 | 104.4 | -0.15 | 577.5 | 598.5 | 441.2 | 261.3 | 137 | 128.7 | 205.8 | 88.2 | 413.4 | 61.6 | 237 | 216.2 | 236.3 | 38.8 |  |  | 87.4 | 192.4 | 16.1 | 102.27
C118-T13-025 | 217.3 | 1500 | 67.9 | 110 | 130 | 30.1 | 78 | 120 | 35.1 | 93.96 | 115.3 | 11.3 | 232.7 | 2138 | 104.4 | -0.19 | 576.1333 | 597.8667 | 440.3 | 260.2 | 137.2 | 128.7 | 207.2 | 88.2 | 439.8 | 61.8 | 236.2 | 216.2 | 239.8 | 38.7 |  |  | 87.4 | 188.6 | 16.1 | 102.26
C118-T13-025 | 217.4 | 1499 | 68 | 110 | 130 | 30.1 | 78 | 120 | 35.1 | 94.02 | 115.3 | 11.3 | 231.6 | 2185 | 104.5 | -0.15 | 576.4 | 597.3667 | 440.3 | 260.6 | 137.2 | 128.8 | 208.2 | 88.2 | 436.8 | 61.4 | 233.8 | 215.7 | 235.7 | 38.3 |  |  | 87.4 | 190.3 | 16 | 102.38
C118-T13-025 | 217.5 | 1500 | 68.1 | 110 | 130 | 30 | 78 | 120 | 35.1 | 94.01 | 115.2 | 11.3 | 232 | 2175 | 104.5 | -0.15 | 576.3667 | 597.4 | 440.4 | 262.3 | 137.1 | 128.8 | 208.3 | 88.1 | 448.9 | 61.8 | 236.3 | 215.9 | 236.7 | 38.3 |  |  | 87.4 | 189.7 | 16.1 | 102.36
C118-T13-025 | 217.6 | 1500 | 68 | 110 | 130 | 29.9 | 77.9 | 120 | 35.1 | 93.98 | 115.3 | 11.3 | 232.7 | 2157 | 104.4 | -0.11 | 576.5333 | 597.9667 | 440.3 | 259.7 | 137.1 | 128.7 | 207.4 | 88.2 | 397 | 61.1 | 232.6 | 215.9 | 235.3 | 38.8 |  |  | 87.4 | 190.3 | 16.1 | 102.24
C118-T13-025 | 217.7 | 1500 | 68 | 110 | 130 | 29.8 | 77.9 | 119.9 | 35.1 | 93.99 | 115.5 | 11.3 | 232.4 | 2119 | 104.4 | -0.16 | 576.3667 | 598.1 | 440.1 | 260 | 137.1 | 128.7 | 205.8 | 88.1 | 438.2 | 61.8 | 233.8 | 215.8 | 236.8 | 38.7 |  |  | 87.4 | 188.8 | 16.1 | 102.34
C118-T13-025 | 217.8 | 1500 | 68 | 110 | 130 | 29.8 | 78.1 | 119.8 | 35.1 | 94.02 | 115.3 | 11.3 | 231.8 | 2160 | 104.4 | -0.18 | 575.7667 | 597.2 | 439.9 | 260.8 | 137.1 | 128.7 | 206.6 | 88.2 | 428.7 | 61.9 | 234.8 | 215.4 | 238.4 | 38.5 |  |  | 87.4 | 187.3 | 16.1 | 102.26
C118-T13-025 | 217.9 | 1500 | 68.1 | 110 | 130 | 29.9 | 78 | 120.1 | 35.1 | 93.99 | 115.3 | 11.3 | 232.1 | 2111 | 104.4 | -0.14 | 577.0333 | 598.0667 | 440.5 | 262.7 | 137 | 128.7 | 211.2 | 88.1 | 439.5 | 61.9 | 237.7 | 215.9 | 235.4 | 38.8 |  |  | 87.4 | 185.7 | 16.1 | 102.37
C118-T13-025 | 218 | 1500 | 68 | 110 | 130 | 30.1 | 78.1 | 120.1 | 35.1 | 94.02 | 115.1 | 11.5 | 231.3 | 2105 | 104.4 | -0.14 | 576.0333 | 596.8 | 440.3 | 260.8 | 137.1 | 128.7 | 209 | 88.1 | 470 | 61.8 | 236.5 | 215.7 | 234.6 | 38.5 |  |  | 87.4 | 190.5 | 16.3 | 102.23
C118-T13-025 | 218.1 | 1500 | 68 | 110 | 130 | 30.3 | 77.5 | 119 | 35.1 | 93.96 | 115.3 | 11.5 | 231.2 | 2108 | 104.4 | -0.12 | 577.0667 | 598.2667 | 441.3 | 261.8 | 137.2 | 128.7 | 207.6 | 88.2 | 407.6 | 61.8 | 236.5 | 215.6 | 234.9 | 38.7 |  |  | 87.4 | 189.9 | 16.3 | 102.27
C118-T13-025 | 218.2 | 1500 | 68 | 109.9 | 130 | 30.3 | 78.1 | 119.7 | 35 | 93.98 | 115.5 | 11.5 | 232.6 | 2131 | 104.4 | -0.1 | 574.6333 | 594.7667 | 438 | 263 | 137 | 128.6 | 207.4 | 88.2 | 416.7 | 62.6 | 234.8 | 216.6 | 235.6 | 38.7 |  |  | 87.39 | 189.2 | 16.3 | 102.29
C118-T13-025 | 218.3 | 1501 | 68 | 109.9 | 130 | 30.2 | 78.1 | 120 | 35 | 93.98 | 115.4 | 11.5 | 233 | 2163 | 104.4 | -0.13 | 574.0333 | 594.5333 | 437.8 | 262.5 | 137 | 128.7 | 210.5 | 88.2 | 450.1 | 62.4 | 234.2 | 216.8 | 236.1 | 38.7 |  |  | 87.4 | 186.5 | 16.3 | 102.28
C118-T13-025 | 218.4 | 1499 | 68 | 110 | 130 | 30.2 | 78.1 | 120.3 | 35.1 | 93.96 | 115.3 | 11.4 | 233.9 | 2177 | 104.4 | -0.13 | 574.2 | 594.7 | 437.3 | 262.3 | 137.1 | 128.7 | 207.9 | 88.2 | 451.5 | 62.4 | 234.4 | 217.2 | 237 | 38.9 |  |  | 87.4 | 186.4 | 16.2 | 102.26
C118-T13-025 | 218.5 | 1501 | 68 | 109.9 | 130 | 30.1 | 78 | 120 | 35.1 | 94.03 | 115.3 | 11.5 | 232.8 | 2168 | 104.4 | -0.1 | 573.4 | 593.7667 | 436.7 | 261.4 | 137.2 | 128.6 | 206.8 | 88.2 | 447.5 | 62.4 | 235.7 | 216.5 | 235.2 | 38.8 |  |  | 87.4 | 190.5 | 16.3 | 102.29
C118-T13-025 | 218.6 | 1500 | 68 | 110.1 | 130 | 30 | 78 | 120 | 35.1 | 94.01 | 115.3 | 11.5 | 233.5 | 2195 | 104.6 | -0.12 | 572.6667 | 593.9333 | 436.4 | 262.5 | 137 | 128.7 | 209.1 | 88.3 | 440.5 | 61.9 | 235 | 216.7 | 238.6 | 38.5 |  |  | 87.4 | 191 | 16.3 | 102.28
C118-T13-025 | 218.7 | 1500 | 68 | 110.1 | 130 | 30 | 77.9 | 120 | 35.1 | 93.99 | 115.2 | 11.5 | 233.9 | 2144 | 104.6 | -0.14 | 572.6667 | 592.4333 | 436 | 261.7 | 137.1 | 128.6 | 207.5 | 88.3 | 456.6 | 61.8 | 238.8 | 216.7 | 240 | 38.4 |  |  | 87.4 | 191.8 | 16.3 | 102.31
C118-T13-025 | 218.8 | 1501 | 68 | 110 | 130 | 30.1 | 78 | 120 | 35.1 | 94.01 | 115.7 | 11.5 | 233.6 | 2165 | 104.5 | -0.14 | 573.4333 | 593.2667 | 436.2 | 261.4 | 137.2 | 128.6 | 208.7 | 88.3 | 451.5 | 62.4 | 236.7 | 216.8 | 237 | 38.6 |  |  | 87.4 | 189.6 | 16.3 | 102.29
C118-T13-025 | 218.9 | 1500 | 67.9 | 110 | 130 | 30.1 | 77.9 | 120 | 35 | 94.01 | 115.2 | 11.4 | 233.5 | 2158 | 104.4 | -0.12 | 573.5 | 593.9 | 436.5 | 260.7 | 137.1 | 128.7 | 204.6 | 88.2 | 430.5 | 62.2 | 233.5 | 216.7 | 235.5 | 38.6 |  |  | 87.4 | 191.6 | 16.2 | 102.28
C118-T13-025 | 219 | 1500 | 68.1 | 110 | 130 | 30.2 | 78.1 | 120 | 34.9 | 94.02 | 115.4 | 11.5 | 233.5 | 2139 | 104.4 | -0.15 | 573.2 | 594.3667 | 436.9 | 260.3 | 137.2 | 128.6 | 204.5 | 88.2 | 423.8 | 62.5 | 238.9 | 217 | 237.6 | 38.4 |  |  | 87.39 | 196.4 | 16.3 | 102.29
C118-T13-025 | 219.1 | 1497 | 68.1 | 110 | 130 | 30.1 | 78 | 120.1 | 34.9 | 93.96 | 115.3 | 11.5 | 233.2 | 2123 | 104.5 | -0.13 | 574.5 | 594.7 | 437.3 | 260.7 | 137.1 | 128.7 | 207.2 | 88.2 | 439.5 | 62.2 | 233.6 | 217 | 237 | 38.6 |  |  | 87.4 | 191.9 | 16.3 | 102.29
C118-T13-025 | 219.2 | 1500 | 68 | 110 | 130 | 30 | 78 | 120 | 34.9 | 93.95 | 115 | 11.4 | 233.4 | 2113 | 104.5 | -0.15 | 573.5 | 594.1333 | 436.9 | 263 | 137.1 | 128.7 | 210.8 | 88.1 | 446.4 | 62.1 | 237.6 | 216.7 | 238.3 | 38.3 |  |  | 87.4 | 190.3 | 16.2 | 102.31
C118-T13-025 | 219.3 | 1498 | 68 | 109.9 | 130 | 29.9 | 78 | 119.9 | 34.8 | 94.01 | 115.3 | 11.3 | 233.4 | 2109 | 104.5 | -0.12 | 573.5 | 594 | 436.5 | 262 | 136.9 | 128.6 | 208.5 | 88.1 | 448 | 62.3 | 237.2 | 216.4 | 235.7 | 38.6 |  |  | 87.4 | 190.2 | 16.1 | 102.32
C118-T13-025 | 219.4 | 1500 | 68.1 | 109.9 | 129.9 | 29.7 | 78.2 | 120 | 34.8 | 94.01 | 115.3 | 11.2 | 233.7 | 2141 | 104.4 | -0.13 | 573.1333 | 594.3333 | 436.7 | 263.4 | 137.1 | 128.6 | 211.3 | 88 | 414.7 | 62.4 | 237.4 | 216.5 | 237.2 | 38.8 |  |  | 87.39 | 191.5 | 16 | 102.33
C118-T13-025 | 219.5 | 1500 | 68.1 | 110.1 | 130 | 29.6 | 77.9 | 119.9 | 34.8 | 94.04 | 115.2 | 11.2 | 233 | 2124 | 104.7 | -0.15 | 572.2667 | 592.9667 | 436 | 262.6 | 136.8 | 128.7 | 209.7 | 88.1 | 431.6 | 62.1 | 234.7 | 216 | 234.9 | 38.4 |  |  | 87.4 | 190.5 | 15.9 | 102.33
C118-T13-025 | 219.6 | 1501 | 68 | 110.1 | 130 | 29.8 | 77.9 | 119.9 | 34.9 | 94.01 | 115.3 | 11.2 | 233.6 | 2141 | 104.7 | -0.13 | 573.1 | 594 | 436.3 | 262.8 | 137.1 | 128.6 | 211.5 | 88.2 | 465.7 | 62.2 | 236.7 | 216.4 | 240.3 | 38.6 |  |  | 87.4 | 191.6 | 15.9 | 102.34
C118-T13-025 | 219.7 | 1500 | 68 | 110.1 | 130 | 29.8 | 77.9 | 119.9 | 34.9 | 94.02 | 115.6 | 11.2 | 233.3 | 2141 | 104.7 | -0.12 | 572.4 | 594 | 436.3 | 261.6 | 137.1 | 128.8 | 207.4 | 88.2 | 436 | 62.1 | 234.7 | 216.3 | 236.8 | 38.4 |  |  | 87.39 | 191.9 | 15.9 | 102.33
C118-T13-025 | 219.8 | 1500 | 68 | 109.9 | 129.9 | 29.8 | 78 | 120.7 | 34.9 | 94.01 | 115.4 | 11.2 | 233.5 | 2178 | 104.5 | -0.13 | 572.3667 | 594.3667 | 436.5 | 262.2 | 137 | 128.7 | 209.6 | 88.2 | 444.4 | 62.1 | 234.3 | 216.5 | 236.7 | 38.2 |  |  | 87.4 | 190.4 | 15.9 | 102.36
C118-T13-025 | 219.9 | 1500 | 68 | 109.9 | 130 | 29.8 | 78.1 | 120.7 | 34.9 | 94.01 | 115.4 | 11.2 | 233.6 | 2198 | 104.6 | -0.13 | 573.5667 | 594.6 | 436.7 | 261.1 | 137.1 | 128.8 | 210.3 | 88.1 | 432.8 | 62.1 | 234.8 | 216.6 | 238.3 | 38.5 |  |  | 87.4 | 193.3 | 15.9 | 102.41
C118-T13-025 | 220 | 1500 | 68 | 109.9 | 129.9 | 29.9 | 77.9 | 119.9 | 34.9 | 93.96 | 115.3 | 11.2 | 232.6 | 2141 | 104.6 | -0.14 | 572.6 | 593.7333 | 436.6 | 262.8 | 137.1 | 128.7 | 210.2 | 88.2 | 414.2 | 61.8 | 238 | 216.1 | 233.9 | 38.5 |  |  | 87.4 | 190.3 | 15.9 | 102.36
C118-T13-025 | 220.1 | 1500 | 68.1 | 109.9 | 130 | 30 | 78 | 119.9 | 34.9 | 93.99 | 115.3 | 11.5 | 233.2 | 2188 | 104.6 | -0.14 | 572.6667 | 594.2333 | 436.9 | 261.4 | 137.2 | 128.8 | 207.3 | 88.2 | 425.5 | 62 | 236 | 216.6 | 234.2 | 38.2 |  |  | 87.39 | 192.8 | 16.4 | 102.47
C118-T13-025 | 220.2 | 1500 | 68 | 110 | 130 | 30.1 | 77.9 | 120 | 34.9 | 93.96 | 115.4 | 11.5 | 234.2 | 2178 | 104.6 | -0.14 | 573.7667 | 595.1333 | 437.3 | 263 | 137.1 | 128.8 | 211.2 | 88.2 | 444 | 62 | 236.3 | 217.3 | 240.1 | 38.2 |  |  | 87.4 | 192.1 | 16.4 | 102.38
C118-T13-025 | 220.3 | 1500 | 68 | 110 | 129.9 | 30.3 | 77.8 | 119.9 | 34.9 | 94.01 | 115.1 | 11.6 | 233.2 | 2194 | 104.6 | -0.17 | 573.3667 | 594.3667 | 436.9 | 262.6 | 137.1 | 128.7 | 208.7 | 88.1 | 446.4 | 62 | 233.3 | 216.9 | 237 | 38.1 |  |  | 87.4 | 190.9 | 16.4 | 102.38
C118-T13-025 | 220.4 | 1500 | 68 | 110 | 130 | 30.4 | 78 | 119.9 | 34.9 | 94.02 | 115.4 | 11.6 | 232.8 | 2200 | 104.6 | -0.14 | 573.0333 | 594.0667 | 437.2 | 263.3 | 137.1 | 128.7 | 206.9 | 88.2 | 424.8 | 62.1 | 235.9 | 216.9 | 235.2 | 38.3 |  |  | 87.4 | 192.2 | 16.4 | 102.43
C118-T13-025 | 220.5 | 1502 | 68 | 110 | 129.9 | 30.3 | 78 | 120 | 34.8 | 93.99 | 115.4 | 11.4 | 233.4 | 2157 | 104.6 | -0.15 | 572.8333 | 594.6 | 437 | 262.2 | 137.1 | 128.7 | 208.1 | 88.2 | 418.8 | 62.3 | 239.9 | 217 | 238.3 | 37.9 |  |  | 87.4 | 191.4 | 16.2 | 102.41
C118-T13-025 | 220.6 | 1500 | 67.9 | 110 | 130 | 30.1 | 78 | 120 | 34.9 | 93.96 | 115.4 | 11.3 | 234.2 | 2167 | 104.6 | -0.15 | 572.7333 | 594.7667 | 436.7 | 261.9 | 137.1 | 128.8 | 209 | 88.2 | 423.6 | 62.1 | 235.5 | 217 | 238 | 38.2 |  |  | 87.4 | 196.8 | 16 | 102.42
C118-T13-025 | 220.7 | 1499 | 68 | 109.9 | 129.9 | 29.8 | 78 | 119.9 | 34.9 | 93.99 | 115.3 | 11.2 | 233.6 | 2107 | 104.5 | -0.15 | 573.1333 | 594.1333 | 436.5 | 262.6 | 137 | 128.7 | 207.9 | 88.2 | 434.4 | 62.2 | 233.9 | 216.6 | 234.7 | 37.9 |  |  | 87.4 | 196 | 16 | 102.44
C118-T13-025 | 220.8 | 1500 | 68 | 110 | 130 | 29.7 | 77.9 | 119.8 | 34.9 | 94.03 | 115.4 | 11.2 | 233.4 | 2102 | 104.6 | -0.18 | 571.9667 | 593.4667 | 436.1 | 262.3 | 137.2 | 128.8 | 207.3 | 88.2 | 438.1 | 62 | 234.5 | 216.3 | 238.6 | 38.7 |  |  | 87.4 | 191.7 | 16 | 102.41
C118-T13-025 | 220.9 | 1500 | 68 | 110 | 129.9 | 29.8 | 78 | 120 | 34.9 | 94.03 | 115.2 | 11.2 | 233.5 | 2120 | 104.4 | -0.16 | 572.3 | 593.5667 | 436.3 | 262.4 | 137.1 | 128.7 | 207 | 88.2 | 456.8 | 62.3 | 234.6 | 216.5 | 237.6 | 38.2 |  |  | 87.4 | 194.7 | 15.9 | 102.42
C118-T13-025 | 221 | 1501 | 68 | 110 | 130 | 29.9 | 77.9 | 120 | 34.9 | 93.97 | 115.3 | 11.2 | 232.7 | 2113 | 104.5 | -0.14 | 573.0667 | 594.7667 | 437.1 | 262.1 | 137.1 | 128.7 | 207.9 | 88.1 | 427.5 | 62 | 239.3 | 216.4 | 236 | 38.4 |  |  | 87.4 | 193.7 | 16 | 102.43
C118-T13-025 | 221.1 | 1501 | 68 | 110 | 130 | 29.9 | 78.1 | 119.9 | 34.9 | 94.01 | 115.3 | 11.3 | 232.8 | 2086 | 104.5 | -0.16 | 573 | 593.9333 | 436.9 | 264.4 | 137.1 | 128.7 | 212.9 | 88.2 | 382.4 | 62.5 | 238.5 | 216.3 | 236.3 | 38.3 |  |  | 87.39 | 192.7 | 16.1 | 102.59
C118-T13-025 | 221.2 | 1500 | 68 | 110 | 129.9 | 29.9 | 78.1 | 120 | 34.9 | 94.02 | 115.2 | 11.3 | 233.4 | 2154 | 104.5 | -0.14 | 573.6 | 594.8333 | 437.2 | 263.1 | 137.2 | 128.7 | 205.9 | 88.2 | 416 | 62.7 | 235.1 | 216.7 | 236.8 | 38.4 |  |  | 87.4 | 193.2 | 16.1 | 102.49
C118-T13-025 | 221.3 | 1499 | 68.1 | 110.1 | 130 | 29.9 | 78.2 | 120.1 | 34.9 | 94.03 | 115.4 | 11.4 | 233.5 | 2173 | 104.6 | -0.17 | 574 | 594.9667 | 437.3 | 262.5 | 137.1 | 128.7 | 206.8 | 88.2 | 457.6 | 62.6 | 237.3 | 216.9 | 237.2 | 38.7 |  |  | 87.4 | 196.4 | 16.2 | 102.61
C118-T13-025 | 221.4 | 1499 | 67.9 | 110 | 130 | 29.9 | 78 | 120.1 | 34.9 | 94 | 115.2 | 11.5 | 233.8 | 2182 | 104.5 | -0.18 | 573 | 594.8 | 436.5 | 262.6 | 137.1 | 128.7 | 207.8 | 88.2 | 449.4 | 61.9 | 236.6 | 216.8 | 237 | 37.9 |  |  | 87.4 | 196.9 | 16.3 | 102.48
C118-T13-025 | 221.5 | 1499 | 68 | 110 | 129.9 | 30 | 78 | 119.9 | 34.9 | 94.05 | 115.1 | 11.5 | 232.8 | 2178 | 104.5 | -0.15 | 572.3667 | 593.8333 | 436.3 | 263.5 | 137 | 128.7 | 208.9 | 88.2 | 476.1 | 62.5 | 236 | 216.5 | 235.6 | 38.1 |  |  | 87.4 | 193 | 16.4 | 102.52
C118-T13-025 | 221.6 | 1499 | 68 | 110 | 130 | 30.1 | 78 | 119.9 | 34.9 | 93.95 | 115.2 | 11.5 | 232.8 | 2185 | 104.5 | -0.18 | 573.3667 | 594.5667 | 437.2 | 264.6 | 137.1 | 128.7 | 209.7 | 88.2 | 454.9 | 61.9 | 237.4 | 216.8 | 236.8 | 38.2 |  |  | 87.4 | 192.5 | 16.4 | 102.52
C118-T13-025 | 221.7 | 1500 | 68 | 110.1 | 129.9 | 30.1 | 78.3 | 120.1 | 34.9 | 93.95 | 115.3 | 11.4 | 234.1 | 2135 | 104.5 | -0.18 | 574.3 | 595.7667 | 437.7 | 263.2 | 137.2 | 128.8 | 209.6 | 88.2 | 445.5 | 62.7 | 235.9 | 217.3 | 240.3 | 38.7 |  |  | 87.4 | 194 | 16.3 | 102.54
C118-T13-025 | 221.8 | 1501 | 68 | 110 | 129.9 | 30 | 78.1 | 119.9 | 34.9 | 93.99 | 115.3 | 11.3 | 233.5 | 2120 | 104.4 | -0.16 | 573.4 | 595.2333 | 437 | 261 | 137.2 | 128.8 | 208.3 | 88.2 | 462.2 | 62.4 | 238.3 | 216.7 | 239.6 | 38.1 |  |  | 87.4 | 197 | 16.1 | 102.56
C118-T13-025 | 221.9 | 1500 | 68 | 110 | 130 | 29.9 | 78.2 | 119.8 | 34.9 | 94.02 | 115.3 | 11.2 | 233.2 | 2132 | 104.5 | -0.19 | 572.1667 | 594.5 | 436.7 | 263.8 | 137.1 | 128.8 | 209.9 | 88.2 | 456 | 62.7 | 233.8 | 216.4 | 236.5 | 38.3 |  |  | 87.4 | 194.8 | 16 | 102.66
C118-T13-025 | 222 | 1501 | 68 | 110 | 130 | 29.8 | 78.1 | 119.9 | 34.9 | 94.03 | 115.3 | 11.3 | 233.2 | 2149 | 104.4 | -0.18 | 572.2333 | 593.7 | 436.5 | 263 | 137.3 | 128.8 | 209.3 | 88.2 | 443.8 | 62.4 | 233 | 216.3 | 236 | 38.5 |  |  | 87.4 | 195.5 | 16.2 | 102.58
C118-T13-025 | 222.1 | 1501 | 68 | 110 | 130 | 29.9 | 78.3 | 120.1 | 35 | 94.01 | 115.3 | 11.4 | 233.7 | 2101 | 104.5 | -0.2 | 573.6 | 594.9 | 436.9 | 261.4 | 137.2 | 128.9 | 207.2 | 88.2 | 438.6 | 62.7 | 233.8 | 216.8 | 236.8 | 37.9 |  |  | 87.4 | 193.2 | 16.3 | 102.54
C118-T13-025 | 222.2 | 1501 | 67.9 | 109.9 | 129.9 | 30.1 | 78.1 | 120 | 34.9 | 94 | 115.2 | 11.4 | 232.9 | 2132 | 104.3 | -0.13 | 573.1333 | 594.6333 | 437 | 263.7 | 137.2 | 128.8 | 208.3 | 88.3 | 464.5 | 62.4 | 237.1 | 216.5 | 236.6 | 38.2 |  |  | 87.4 | 192.6 | 16.3 | 102.57
C118-T13-025 | 222.3 | 1500 | 68 | 110 | 130 | 30.1 | 78.2 | 120.1 | 34.9 | 93.99 | 115.5 | 11.3 | 233.2 | 2097 | 104.4 | -0.15 | 573.3 | 595.3 | 437.3 | 263.4 | 137.2 | 128.9 | 207.6 | 88.2 | 452.7 | 62.8 | 239.2 | 216.8 | 237.5 | 37.9 |  |  | 87.39 | 192.3 | 16.1 | 102.57
C118-T13-025 | 222.4 | 1500 | 68.1 | 110 | 129.9 | 30 | 78.2 | 120.3 | 34.9 | 93.96 | 115.4 | 11.2 | 234 | 2175 | 104.4 | -0.16 | 574.5333 | 596.1667 | 437.5 | 265.2 | 137.2 | 128.8 | 209 | 88.1 | 457.5 | 62.7 | 235.4 | 217.3 | 237.5 | 38.1 |  |  | 87.4 | 186.6 | 16 | 102.71
C118-T13-025 | 222.5 | 1499 | 68 | 109.9 | 129.9 | 30 | 78 | 120.1 | 34.9 | 94.01 | 115.2 | 11.3 | 233.3 | 2145 | 104.3 | -0.18 | 573.4667 | 594.8 | 436.7 | 263.5 | 137 | 128.8 | 209.2 | 88.2 | 477.9 | 62.5 | 237 | 216.7 | 237.9 | 38.2 |  |  | 87.4 | 190.6 | 16.2 | 102.61
C118-T13-025 | 222.6 | 1501 | 67.9 | 110 | 130 | 30 | 78.2 | 120 | 34.9 | 94.02 | 115.2 | 11.4 | 232.8 | 2138 | 104.4 | -0.12 | 573.5333 | 594.9333 | 436.9 | 263.9 | 137.1 | 128.9 | 210.5 | 88.2 | 427 | 62.6 | 235.6 | 216.4 | 235.3 | 37.8 |  |  | 87.4 | 194.4 | 16.3 | 102.63
C118-T13-025 | 222.7 | 1500 | 68.1 | 110 | 129.9 | 29.8 | 78.1 | 120.1 | 35 | 94 | 115.3 | 11.3 | 233.4 | 2192 | 104.4 | -0.17 | 573.5333 | 594.6333 | 436.9 | 263.6 | 137.1 | 128.8 | 209.2 | 88.2 | 434.6 | 62.5 | 235.9 | 216.7 | 235.9 | 37.6 |  |  | 87.39 | 194.5 | 16.1 | 102.57
C118-T13-025 | 222.8 | 1501 | 68 | 110 | 130 | 29.9 | 78.1 | 120.2 | 35 | 93.97 | 115.4 | 11.5 | 233.9 | 2146 | 104.4 | -0.13 | 574.5333 | 594.9333 | 437.2 | 264.2 | 137.1 | 128.9 | 211.3 | 88.2 | 444.2 | 62.5 | 240.7 | 217 | 238 | 38.1 |  |  | 87.4 | 192.6 | 16.3 | 102.58
C118-T13-025 | 222.9 | 1500 | 67.9 | 110 | 129.9 | 30.1 | 78.1 | 120.1 | 35 | 93.96 | 115.3 | 11.4 | 233 | 2174 | 104.4 | -0.14 | 574.6 | 595.2667 | 437.4 | 263.2 | 137.2 | 128.7 | 210.6 | 88.2 | 448.9 | 62.4 | 233.7 | 216.9 | 237.1 | 38 |  |  | 87.4 | 193.7 | 16.3 | 102.61
C118-T13-025 | 223 | 1501 | 68 | 109.9 | 129.9 | 30 | 78.1 | 120.1 | 34.9 | 94 | 115.4 | 11.2 | 233 | 2192 | 104.4 | -0.17 | 573.2333 | 594.4667 | 436.9 | 262.8 | 137 | 128.7 | 208.3 | 88.2 | 448 | 62.4 | 235.4 | 216.8 | 236.9 | 38.1 |  |  | 87.39 | 194.1 | 16 | 102.62
C118-T13-025 | 223.1 | 1500 | 68 | 109.9 | 130 | 29.9 | 78 | 120.1 | 34.9 | 93.98 | 115.4 | 11.2 | 233.1 | 2176 | 104.4 | -0.12 | 573.4333 | 594.5 | 437.1 | 262.7 | 137.1 | 128.7 | 208.2 | 88.1 | 401.9 | 62.3 | 234.5 | 216.8 | 237.6 | 37.9 |  |  | 87.4 | 193.1 | 16 | 102.72
C118-T13-025 | 223.2 | 1501 | 68 | 109.9 | 129.9 | 29.9 | 78 | 120 | 35 | 94.01 | 115.3 | 11.2 | 232.8 | 2172 | 104.4 | -0.16 | 573.2 | 593.4 | 436.5 | 264.3 | 137.2 | 128.6 | 208.9 | 88.1 | 431.5 | 62.3 | 233.8 | 216.5 | 236.2 | 37.9 |  |  | 87.4 | 190.7 | 15.9 | 102.61
C118-T13-025 | 223.3 | 1499 | 67.9 | 109.9 | 130 | 30 | 78 | 119.8 | 34.9 | 94 | 115.3 | 11.2 | 233.2 | 2128 | 104.5 | -0.15 | 574.3 | 594.5667 | 436.8 | 263.3 | 137.2 | 128.7 | 206.6 | 88.1 | 391 | 62.4 | 234.9 | 216.9 | 236 | 38.3 |  |  | 87.4 | 195.1 | 16 | 102.67
C118-T13-025 | 223.4 | 1499 | 68 | 110.1 | 130 | 30 | 78.1 | 119.8 | 35 | 94.01 | 115.1 | 11.1 | 233.1 | 2103 | 104.6 | -0.16 | 573.1 | 594.9667 | 437.1 | 263.1 | 137.2 | 128.7 | 209.6 | 88.1 | 426.7 | 62.4 | 233.1 | 216.8 | 235.6 | 37.8 |  |  | 87.4 | 193.3 | 15.9 | 102.61
C118-T13-025 | 223.5 | 1500 | 68 | 110.1 | 130 | 29.9 | 78.1 | 119.8 | 35 | 94.01 | 115.2 | 11.2 | 233.1 | 2116 | 104.6 | -0.12 | 573.2 | 594.8333 | 437.1 | 261.7 | 137.2 | 128.9 | 208.2 | 88.1 | 442.7 | 62.5 | 233.7 | 216.7 | 238.7 | 37.9 |  |  | 87.4 | 195.3 | 15.9 | 102.61
C118-T13-025 | 223.6 | 1501 | 68 | 110 | 130 | 30.1 | 78 | 119.8 | 35 | 94.01 | 115.3 | 11.3 | 233.2 | 2134 | 104.6 | -0.15 | 574.2333 | 595.1 | 437.3 | 261.3 | 137.2 | 128.9 | 206.2 | 88.2 | 468.1 | 62.3 | 235.9 | 216.9 | 237.1 | 37.7 |  |  | 87.4 | 194.3 | 16.1 | 102.61
C118-T13-025 | 223.7 | 1499 | 67.9 | 110.1 | 129.9 | 30.2 | 78.1 | 119.9 | 35 | 94 | 115.2 | 11.4 | 233 | 2124 | 104.4 | -0.16 | 574.2333 | 594.8333 | 437.2 | 262.4 | 137.2 | 128.7 | 211.1 | 88.2 | 464.4 | 62.5 | 234.4 | 216.9 | 236.8 | 38.4 |  |  | 87.4 | 190.5 | 16.2 | 102.61
C118-T13-025 | 223.8 | 1499 | 68 | 110 | 129.9 | 30.3 | 78 | 120 | 35 | 93.99 | 115.2 | 11.4 | 232.8 | 2143 | 104.4 | -0.12 | 574.2 | 595.4667 | 437.8 | 264.1 | 137.3 | 128.7 | 206.6 | 88.2 | 486.3 | 62.5 | 236.5 | 216.9 | 236.2 | 38.3 |  |  | 87.4 | 194.7 | 16.3 | 102.64
C118-T13-025 | 223.9 | 1500 | 68 | 110 | 130 | 30.2 | 77.9 | 119.9 | 35.1 | 94.01 | 115.5 | 11.4 | 232.1 | 2137 | 104.4 | -0.12 | 573.8333 | 594.8667 | 437.5 | 263.9 | 137.2 | 128.7 | 208.8 | 88.1 | 427.1 | 62.3 | 236.6 | 216.6 | 232.8 | 38.1 |  |  | 87.4 | 196.5 | 16.2 | 102.71
C118-T13-025 | 224 | 1499 | 68 | 110 | 129.9 | 30.2 | 78.1 | 120 | 35 | 93.98 | 115.3 | 11.3 | 233 | 2175 | 104.4 | -0.12 | 574.9333 | 595.4 | 437.5 | 261.6 | 137.3 | 128.7 | 207.8 | 88.2 | 453.8 | 62.6 | 238.8 | 216.9 | 232.9 | 38.1 |  |  | 87.4 | 194 | 16.1 | 102.72
C118-T13-025 | 224.1 | 1502 | 68 | 110 | 130 | 30.2 | 77.8 | 120.1 | 35 | 94.01 | 115.4 | 11.3 | 232.4 | 2175 | 104.4 | -0.12 | 573.2667 | 594.7667 | 437.2 | 264.3 | 137.1 | 128.7 | 210.3 | 88.2 | 454.8 | 62 | 236.9 | 216.5 | 240.1 | 38.2 |  |  | 87.4 | 195.6 | 16.1 | 102.66
C118-T13-025 | 224.2 | 1500 | 68.1 | 110 | 130 | 30.1 | 78.1 | 120.4 | 35 | 94 | 115.4 | 11.2 | 233 | 2171 | 104.4 | -0.15 | 574.4667 | 595.3667 | 437.5 | 263.2 | 137.2 | 128.7 | 207.5 | 88.2 | 407 | 62.5 | 236.8 | 217 | 239.9 | 37.6 |  |  | 87.4 | 199.4 | 16 | 102.62
C118-T13-025 | 224.3 | 1500 | 67.9 | 110 | 130 | 30.1 | 78.2 | 120.4 | 35 | 93.95 | 115.5 | 11.2 | 234 | 2129 | 104.4 | -0.12 | 575.4333 | 596.3333 | 437.7 | 263 | 137.1 | 128.7 | 208.6 | 88.2 | 452.4 | 62.5 | 240.1 | 217.2 | 237.3 | 37.9 |  |  | 87.41 | 196 | 16 | 102.62
C118-T13-025 | 224.4 | 1501 | 67.9 | 110 | 129.9 | 30 | 78.1 | 120.1 | 35 | 93.99 | 115.4 | 11.2 | 233 | 2121 | 104.4 | -0.1 | 574.3333 | 595.2333 | 437.2 | 265.1 | 137.2 | 128.7 | 209.5 | 88.2 | 396.7 | 62.4 | 239.3 | 216.6 | 237.4 | 37.8 |  |  | 87.4 | 195.4 | 16 | 102.63
C118-T13-025 | 224.5 | 1500 | 68 | 110 | 130 | 30 | 77.9 | 120 | 35 | 94.01 | 115.2 | 11.3 | 232.4 | 2135 | 104.4 | -0.11 | 573.5 | 594.8 | 437 | 263.6 | 137.1 | 128.8 | 209.5 | 88.2 | 446.1 | 62.3 | 233.7 | 216.3 | 236.7 | 37.7 |  |  | 87.39 | 196.6 | 16.1 | 102.66
C118-T13-025 | 224.6 | 1499 | 68 | 110 | 130 | 30 | 77.8 | 120.1 | 35 | 94 | 115.3 | 11.3 | 232.9 | 2107 | 104.4 | -0.09 | 573.5667 | 594.6667 | 437.1 | 263.9 | 137.1 | 128.8 | 208 | 88.2 | 396.6 | 61.9 | 233 | 216.6 | 236 | 37.8 |  |  | 87.4 | 199.8 | 16.1 | 102.73
C118-T13-025 | 224.7 | 1500 | 68 | 110 | 129.9 | 30 | 78 | 120.1 | 35.1 | 93.98 | 115.2 | 11.3 | 233.5 | 2127 | 104.4 | -0.13 | 574.1667 | 595.4667 | 437.2 | 264.6 | 137.1 | 128.7 | 210.5 | 88.2 | 449.2 | 62.4 | 236.5 | 216.9 | 237.9 | 37.9 |  |  | 87.4 | 198 | 16.1 | 102.62
C118-T13-025 | 224.8 | 1501 | 67.9 | 110 | 130 | 30 | 78.1 | 119.8 | 35.1 | 94.01 | 115.2 | 11.3 | 232.5 | 2111 | 104.4 | -0.09 | 574.1 | 594 | 437.1 | 263.2 | 137.3 | 128.8 | 208.4 | 88.3 | 424 | 62.6 | 237.5 | 216.2 | 236.8 | 38.3 |  |  | 87.4 | 197.3 | 16.1 | 102.72
C118-T13-025 | 224.9 | 1497 | 68 | 109.9 | 129.9 | 30 | 78 | 120.1 | 35.1 | 94 | 115.3 | 11.3 | 233 | 2137 | 104.3 | -0.13 | 574.1667 | 595.1667 | 437.3 | 263.7 | 137.2 | 128.7 | 211.9 | 88.2 | 455.2 | 62.4 | 238.5 | 216.7 | 236.2 | 37.9 |  |  | 87.4 | 201.7 | 16.2 | 102.62
C118-T13-025 | 225 | 1500 | 68.1 | 109.9 | 130 | 30 | 78.1 | 120 | 35.1 | 94.01 | 115.5 | 11.3 | 232.7 | 2112 | 104.3 | -0.13 | 573.1667 | 593.9 | 437 | 264.4 | 137.1 | 128.8 | 209.2 | 88.2 | 428.9 | 62.4 | 236.1 | 216.5 | 236.8 | 38.1 |  |  | 87.39 | 199.9 | 16.1 | 102.62
C118-T13-025 | 225.1 | 1500 | 68 | 110 | 130 | 29.9 | 77.9 | 120 | 35 | 93.95 | 115.3 | 11.3 | 233.5 | 2179 | 104.4 | -0.15 | 573.3333 | 594.3333 | 436.3 | 262.7 | 137.2 | 128.8 | 207.5 | 88.2 | 456.4 | 62.2 | 235.1 | 217.1 | 237.9 | 37.6 |  |  | 87.4 | 199.6 | 16.1 | 102.62
C118-T13-025 | 225.2 | 1500 | 67.9 | 110.1 | 129.9 | 29.9 | 78 | 119.9 | 35 | 94 | 115.5 | 11.2 | 233.6 | 2179 | 104.6 | -0.11 | 573.9333 | 594.2 | 436.2 | 265.2 | 137.2 | 128.7 | 210.4 | 88.2 | 443.5 | 62.5 | 234.3 | 217 | 237.4 | 37.8 |  |  | 87.4 | 200.2 | 16 | 102.64
C118-T13-025 | 225.3 | 1500 | 68 | 110.1 | 130 | 29.9 | 78.1 | 119.8 | 35 | 94 | 115.3 | 11.3 | 233.7 | 2169 | 104.6 | -0.14 | 573.6 | 594.2333 | 436.3 | 264.1 | 137.2 | 128.8 | 211.6 | 88.2 | 471.1 | 62.6 | 237.2 | 217.1 | 236.6 | 38 |  |  | 87.4 | 196.9 | 16 | 102.61
C118-T13-025 | 225.4 | 1501 | 68.1 | 110 | 130 | 29.9 | 78.1 | 119.9 | 35 | 94.02 | 114.9 | 11.3 | 233.3 | 2144 | 104.6 | -0.11 | 574 | 594.1 | 436.4 | 263.4 | 137.3 | 128.8 | 208 | 88.2 | 461.8 | 62.4 | 235.9 | 216.9 | 235.9 | 37.5 |  |  | 87.4 | 201.7 | 16.2 | 102.64
C118-T13-025 | 225.5 | 1499 | 67.9 | 110 | 129.9 | 29.9 | 78 | 119.8 | 35 | 93.99 | 115.3 | 11.4 | 233.6 | 2169 | 104.4 | -0.13 | 572.8333 | 593.8 | 435.6 | 264.3 | 137 | 128.7 | 210.5 | 88.2 | 449.9 | 62.5 | 238.1 | 216.9 | 239.2 | 37.1 |  |  | 87.4 | 201 | 16.2 | 102.74
C118-T13-025 | 225.6 | 1500 | 68 | 110 | 130 | 30 | 77.9 | 120.1 | 34.9 | 94.04 | 115.3 | 11.5 | 232.6 | 2152 | 104.5 | -0.14 | 573.6667 | 594.2 | 436.8 | 261.7 | 137.1 | 128.8 | 207.1 | 88.1 | 462.9 | 62.3 | 239.4 | 216.4 | 237.3 | 36.8 |  |  | 87.39 | 197.4 | 16.3 | 102.63
C118-T13-025 | 225.7 | 1500 | 68.1 | 110 | 130 | 29.8 | 78 | 119.9 | 35.2 | 93.97 | 115.2 | 11.4 | 232.9 | 2106 | 104.2 | -0.12 | 573.4333 | 594.5 | 437.3 | 264 | 137.1 | 129 | 207.6 | 87.9 | 410.2 | 62.4 | 236.2 | 216.5 | 235.7 | 35.9 |  |  | 87.39 | 199.7 | 16.3 | 102.58
C118-T13-025 | 225.8 | 1500 | 68.1 | 110 | 130 | 29.6 | 78 | 119.8 | 35.4 | 93.99 | 115.2 | 11.4 | 232.6 | 2124 | 104.1 | -0.12 | 574.2 | 594.8333 | 437.5 | 263.2 | 137.2 | 129.1 | 212 | 87.9 | 429.8 | 62.7 | 233 | 216.3 | 234.9 | 35.7 |  |  | 87.4 | 203.8 | 16.2 | 102.56
C118-T13-025 | 225.9 | 1499 | 68 | 110 | 130 | 29.7 | 77.9 | 119.7 | 35.6 | 94.02 | 115.2 | 11.4 | 232.4 | 2096 | 104.1 | -0.1 | 573.2667 | 594.5333 | 437 | 262.9 | 137.2 | 129.1 | 207 | 88.1 | 385.1 | 62.8 | 235 | 216.1 | 234.8 | 36.1 |  |  | 87.39 | 208.1 | 16.2 | 102.58
C118-T13-025 | 226 | 1501 | 68 | 110 | 129.9 | 29.8 | 78.1 | 119.9 | 35.7 | 94.01 | 115.2 | 11.4 | 232.7 | 2098 | 104.2 | -0.12 | 573.6 | 594.8333 | 437.4 | 262.9 | 137.2 | 128.9 | 207.4 | 88.2 | 423.6 | 62.7 | 235.1 | 216.5 | 234.5 | 37.8 |  |  | 87.4 | 213 | 16.2 | 102.56
C118-T13-025 | 226.1 | 1500 | 68 | 110 | 130 | 30 | 78 | 120.3 | 35.6 | 93.99 | 115.4 | 11.4 | 233 | 2133 | 104.2 | -0.12 | 573.8667 | 594.9 | 437.5 | 263.6 | 137.1 | 128.8 | 208 | 88.1 | 411.8 | 62.1 | 235.3 | 216.8 | 239.6 | 38.3 |  |  | 87.4 | 211.1 | 16.3 | 102.61
C118-T13-025 | 226.2 | 1501 | 68 | 110 | 130 | 30 | 78.1 | 120.5 | 35.3 | 93.96 | 115.4 | 11.5 | 234 | 2170 | 104.3 | -0.15 | 575.2667 | 595.8333 | 438 | 264 | 137.2 | 128.9 | 213.1 | 88.1 | 431.7 | 62.5 | 238.6 | 217.3 | 237.7 | 37.3 |  |  | 87.4 | 206.7 | 16.3 | 102.62
C118-T13-025 | 226.3 | 1500 | 68 | 109.9 | 130 | 30.1 | 78.1 | 120.4 | 35.1 | 94.01 | 115.2 | 11.5 | 232.4 | 2158 | 104.3 | -0.14 | 574.2667 | 595.0333 | 437.6 | 265.4 | 137.3 | 128.9 | 208.7 | 88.1 | 437.8 | 61.9 | 233.2 | 216.8 | 235.3 | 38.1 |  |  | 87.39 | 202.9 | 16.4 | 102.58
C118-T13-025 | 226.4 | 1500 | 68.1 | 110 | 130 | 30.2 | 77.9 | 120.3 | 35 | 94.01 | 115.2 | 11.5 | 232.6 | 2197 | 104.4 | -0.16 | 574.0333 | 595.0333 | 438 | 264.1 | 137.2 | 128.8 | 210.4 | 88.1 | 419.3 | 62.1 | 234.8 | 217 | 237.4 | 37.8 |  |  | 87.39 | 202.9 | 16.4 | 102.58
C118-T13-025 | 226.5 | 1501 | 68 | 110 | 129.9 | 30.2 | 78 | 119.9 | 35 | 94 | 115.4 | 11.4 | 232.9 | 2179 | 104.4 | -0.15 | 574.2333 | 594.6333 | 437.9 | 264.9 | 137.2 | 128.7 | 210.5 | 88.2 | 436.7 | 62.1 | 233 | 216.9 | 234.6 | 37.6 |  |  | 87.4 | 204 | 16.2 | 102.56
C118-T13-025 | 226.6 | 1502 | 68 | 110.1 | 129.9 | 30 | 78 | 119.7 | 35 | 94 | 115.4 | 11.2 | 232.4 | 2181 | 104.6 | -0.12 | 573.7 | 594.1 | 437.4 | 265.2 | 137.2 | 128.6 | 208.5 | 88.2 | 425.9 | 62.2 | 235 | 216.3 | 233.5 | 37.9 |  |  | 87.4 | 215.1 | 16 | 102.56
C118-T13-025 | 226.7 | 1500 | 68 | 110.1 | 129.9 | 30.1 | 77.9 | 119.8 | 35 | 94.01 | 115.3 | 11.2 | 232.5 | 2173 | 104.5 | -0.13 | 573.8667 | 594.7667 | 437.3 | 265 | 137.1 | 128.8 | 211.4 | 88.3 | 431.2 | 62.2 | 237.3 | 216.5 | 236.7 | 37.4 |  |  | 87.4 | 211.9 | 15.9 | 102.67
C118-T13-025 | 226.8 | 1500 | 68 | 110 | 130 | 30 | 78.1 | 119.9 | 34.9 | 93.99 | 115.3 | 11.1 | 232.9 | 2104 | 104.6 | -0.15 | 574.2667 | 594.3667 | 437.5 | 264.9 | 137.2 | 128.7 | 210.3 | 88.3 | 447.9 | 62.5 | 237.4 | 216.7 | 236.7 | 37.6 |  |  | 87.4 | 207.2 | 15.9 | 102.57
C118-T13-025 | 226.9 | 1499 | 68.1 | 109.9 | 130 | 29.9 | 78.1 | 119.8 | 34.9 | 94 | 115.3 | 11.1 | 233 | 2109 | 104.5 | -0.14 | 573.4333 | 593.7333 | 437.3 | 263.6 | 137.1 | 128.7 | 211.8 | 88.3 | 410.6 | 62.3 | 236 | 216.6 | 236.5 | 37.9 |  |  | 87.4 | 210.6 | 15.9 | 102.68
C118-T13-025 | 227 | 1502 | 68 | 109.9 | 129.9 | 29.9 | 77.9 | 119.8 | 35 | 93.98 | 115.3 | 11.2 | 232.9 | 2106 | 104.4 | -0.14 | 573 | 593.9 | 436.7 | 265.4 | 137.2 | 128.6 | 210.6 | 88.2 | 456.2 | 62.1 | 234.7 | 216.3 | 237.4 | 37.6 |  |  | 87.4 | 218.1 | 16 | 102.57
C118-T13-025 | 227.1 | 1500 | 68 | 110 | 130 | 30 | 77.9 | 120 | 34.9 | 94.01 | 115.2 | 11.2 | 232.6 | 2099 | 104.3 | -0.15 | 573.8 | 594.2333 | 436.9 | 263.8 | 137.2 | 128.9 | 211.6 | 88.2 | 475.5 | 62.3 | 235 | 216.4 | 236.7 | 37.5 |  |  | 87.39 | 207.6 | 16 | 102.56
C118-T13-025 | 227.2 | 1500 | 68 | 109.9 | 130.1 | 30 | 78.1 | 120.1 | 34.9 | 94 | 115 | 11.2 | 233.1 | 2162 | 104.5 | -0.16 | 573.8667 | 594.1 | 437.1 | 264.2 | 137.2 | 128.8 | 209.4 | 88.2 | 436.2 | 62.3 | 235 | 216.7 | 236.7 | 37.9 |  |  | 87.39 | 215 | 16 | 102.57
C118-T13-025 | 227.3 | 1500 | 68.1 | 110 | 130 | 30 | 78 | 120.1 | 34.9 | 94.02 | 115.3 | 11.2 | 232.9 | 2167 | 104.6 | -0.14 | 574.7667 | 594.5 | 437.4 | 264.8 | 137.1 | 128.7 | 211 | 88.2 | 457.9 | 62.3 | 234.5 | 216.7 | 235.7 | 37.6 |  |  | 87.4 | 213.7 | 16 | 102.68
C118-T13-025 | 227.4 | 1500 | 67.9 | 110.1 | 130 | 30 | 78.1 | 120.1 | 34.9 | 93.99 | 115.5 | 11.2 | 233.4 | 2170 | 104.6 | -0.13 | 574.6 | 594.6 | 437.1 | 263.5 | 137.2 | 128.7 | 211.2 | 88.3 | 450.8 | 62.3 | 240.5 | 216.7 | 237.6 | 37.4 |  |  | 87.4 | 209.1 | 15.9 | 102.58
C118-T13-025 | 227.5 | 1500 | 68 | 109.9 | 130 | 30 | 78.1 | 120 | 34.9 | 94.02 | 115.3 | 11.3 | 232.7 | 2191 | 104.6 | -0.16 | 573.7 | 594.0333 | 437.1 | 264.8 | 137.1 | 128.8 | 208.7 | 88.3 | 467.6 | 62.2 | 239.1 | 216.4 | 236.7 | 37.2 |  |  | 87.39 | 211.8 | 16.1 | 102.61
C118-T13-025 | 227.6 | 1500 | 68.1 | 110 | 130 | 30 | 78 | 120 | 34.9 | 93.98 | 115.5 | 11.3 | 233.1 | 2164 | 104.5 | -0.15 | 574.4333 | 594.7 | 437.3 | 264.6 | 137.2 | 128.7 | 210.2 | 88.3 | 448.2 | 62.3 | 234.7 | 216.8 | 238.1 | 37.7 |  |  | 87.39 | 216.5 | 16.1 | 102.58
C118-T13-025 | 227.7 | 1500 | 68 | 110 | 130 | 30 | 78 | 119.8 | 35 | 94.02 | 115.3 | 11.3 | 232.3 | 2171 | 104.4 | -0.15 | 573.6667 | 593.3333 | 437 | 264.4 | 136.9 | 128.6 | 211.2 | 88.2 | 452.6 | 62.4 | 232.6 | 216.3 | 235.5 | 37.4 |  |  | 87.4 | 214.7 | 16.1 | 102.61
C118-T13-025 | 227.8 | 1500 | 68.1 | 109.9 | 130 | 29.9 | 77.9 | 119.7 | 35 | 94 | 115.4 | 11.4 | 232.5 | 2156 | 104.4 | -0.13 | 573.6333 | 593.4 | 437 | 265.7 | 137.2 | 128.8 | 212.4 | 88.2 | 462.5 | 62.2 | 232.6 | 216.4 | 235.5 | 37 |  |  | 87.39 | 216.1 | 16.3 | 102.66
C118-T13-025 | 227.9 | 1500 | 68.1 | 110 | 130 | 30 | 78 | 120.1 | 34.9 | 93.99 | 115.2 | 11.4 | 233 | 2109 | 104.4 | -0.12 | 573.6333 | 594.6 | 437.3 | 263.8 | 137.1 | 128.6 | 211.8 | 88.1 | 444.5 | 62.2 | 232.8 | 216.7 | 235.1 | 37.1 |  |  | 87.38 | 224.6 | 16.3 | 102.54
C118-T13-025 | 228 | 1499 | 68 | 110.2 | 130 | 30 | 78.1 | 120 | 34.9 | 94 | 115.1 | 11.4 | 233.1 | 2122 | 104.6 | -0.15 | 573.4333 | 593.9667 | 436.9 | 264.6 | 137.1 | 128.8 | 211.1 | 88.2 | 420.3 | 62.5 | 236.4 | 216.6 | 237.6 | 37.4 |  |  | 87.4 | 211.5 | 16.3 | 102.56
C118-T13-025 | 228.1 | 1503 | 68 | 110.1 | 130 | 30.1 | 77.9 | 119.9 | 34.9 | 93.99 | 115.2 | 11.4 | 232.9 | 2100 | 104.4 | -0.13 | 573.4667 | 593.4667 | 436.9 | 263.1 | 137.2 | 128.8 | 209.8 | 88.3 | 458.4 | 62.3 | 236.4 | 216.5 | 240.3 | 37.9 |  |  | 87.4 | 220.9 | 16.2 | 102.52
C118-T13-025 | 228.2 | 1500 | 68 | 109.9 | 129.9 | 30 | 77.9 | 119.9 | 34.9 | 93.99 | 115.4 | 11.3 | 232.8 | 2109 | 104.3 | -0.13 | 573.6 | 593.9333 | 436.9 | 262.7 | 137.1 | 128.7 | 208.7 | 88.2 | 441.2 | 62.3 | 236 | 216.4 | 236.9 | 37.4 |  |  | 87.4 | 222.3 | 16.1 | 102.51
C118-T13-025 | 228.3 | 1500 | 68 | 109.9 | 130 | 30 | 78 | 119.9 | 34.9 | 94 | 115.4 | 11.3 | 233.2 | 2170 | 104.3 | -0.14 | 573.1667 | 594.4667 | 437.1 | 262.7 | 137.2 | 128.7 | 209.3 | 88.2 | 416 | 62.5 | 236 | 216.7 | 236 | 37.4 |  |  | 87.4 | 216.2 | 16.1 | 102.49
C118-T13-025 | 228.4 | 1501 | 68.1 | 110 | 130 | 30 | 78.1 | 120 | 34.9 | 94.02 | 115.3 | 11.3 | 233.4 | 2176 | 104.4 | -0.21 | 573.3 | 593.9667 | 437 | 263.8 | 137.2 | 128.7 | 209.6 | 88.2 | 433.1 | 62.5 | 235 | 216.8 | 234.2 | 37.6 |  |  | 87.39 | 221.5 | 16.1 | 102.48
C118-T13-025 | 228.5 | 1500 | 68 | 110 | 130.1 | 30 | 78 | 120 | 34.9 | 93.98 | 115.3 | 11.4 | 233.6 | 2190 | 104.6 | -0.16 | 574.3333 | 594.5667 | 437.3 | 262.8 | 137.1 | 128.9 | 206.6 | 88.2 | 479.4 | 62 | 236.9 | 216.9 | 233.9 | 37 |  |  | 87.4 | 222.7 | 16.2 | 102.44
C118-T13-025 | 228.6 | 1500 | 68 | 110 | 130 | 30 | 78 | 120.1 | 34.9 | 94.03 | 115.4 | 11.4 | 232.7 | 2189 | 104.5 | -0.14 | 573.4 | 594.1667 | 437.1 | 263.8 | 137.2 | 128.8 | 208.8 | 88.2 | 440.6 | 62.1 | 237.2 | 216.4 | 240.7 | 37.8 |  |  | 87.4 | 217.4 | 16.3 | 102.49
C118-T13-025 | 228.7 | 1500 | 68 | 110 | 130 | 30 | 78.1 | 120.5 | 34.9 | 94.04 | 115.4 | 11.4 | 233.1 | 2155 | 104.5 | -0.14 | 573.6333 | 594.6667 | 437.5 | 264.7 | 137.2 | 128.7 | 210.6 | 88.2 | 418.2 | 62.3 | 237.3 | 216.7 | 236.7 | 37.9 |  |  | 87.39 | 215.4 | 16.2 | 102.52
C118-T13-025 | 228.8 | 1500 | 68.1 | 110.1 | 130 | 30 | 77.9 | 120.3 | 34.9 | 93.93 | 115.4 | 11.3 | 232.4 | 2154 | 104.5 | -0.18 | 573.3333 | 594.0333 | 437.3 | 265.1 | 137.1 | 128.7 | 211.7 | 88.2 | 430.9 | 62.1 | 238.4 | 216.5 | 235.2 | 37.6 |  |  | 87.4 | 227.6 | 16.1 | 102.51
C118-T13-025 | 228.9 | 1500 | 68 | 110.1 | 130 | 30 | 78 | 120 | 34.9 | 93.97 | 115.3 | 11.3 | 233.1 | 2106 | 104.5 | -0.15 | 574.3333 | 594.5 | 437.5 | 264.7 | 137.2 | 128.9 | 208.4 | 88.2 | 440.1 | 62.3 | 238.4 | 216.7 | 236.4 | 37.4 |  |  | 87.4 | 211.7 | 16.1 | 102.51
C118-T13-025 | 229 | 1500 | 68 | 110.1 | 130 | 29.9 | 77.9 | 119.9 | 35 | 94.03 | 115.3 | 11.3 | 232.6 | 2105 | 104.5 | -0.15 | 573.1333 | 594.0667 | 437.1 | 264.1 | 137.1 | 128.9 | 210 | 88.2 | 418.6 | 62.3 | 232.4 | 216.3 | 235.8 | 37.6 |  |  | 87.39 | 214.9 | 16.1 | 102.62
C118-T13-025 | 229.1 | 1500 | 68.1 | 110 | 130 | 29.9 | 78.1 | 119.9 | 34.9 | 94.02 | 115.3 | 11.3 | 233.2 | 2116 | 104.5 | -0.17 | 573.5333 | 594.5333 | 437.3 | 265 | 137 | 128.9 | 211.5 | 88.1 | 393.5 | 62.4 | 233.8 | 216.7 | 236.7 | 37.6 |  |  | 87.39 | 217.8 | 16.1 | 102.54
C118-T13-025 | 229.2 | 1500 | 68 | 110 | 130 | 30.1 | 78 | 119.7 | 35 | 94.05 | 115.4 | 11.4 | 232.2 | 2110 | 104.4 | -0.18 | 572.9 | 593.3 | 436.9 | 264.2 | 137.3 | 128.8 | 208.6 | 88.3 | 407.7 | 62.4 | 232.2 | 216.2 | 234.8 | 37.5 |  |  | 87.4 | 214 | 16.2 | 102.54
C118-T13-025 | 229.3 | 1500 | 67.9 | 110 | 130 | 30.1 | 78 | 119.8 | 34.9 | 93.98 | 115.2 | 11.4 | 232.4 | 2088 | 104.5 | -0.15 | 573.9 | 594.0667 | 437.3 | 262.7 | 137.2 | 128.9 | 211.1 | 88.3 | 423.7 | 62.2 | 236.9 | 216.4 | 236.1 | 37.6 |  |  | 87.39 | 215.1 | 16.3 | 102.66
C118-T13-025 | 229.4 | 1500 | 68 | 109.9 | 130 | 30.1 | 78.1 | 119.9 | 34.9 | 93.98 | 115.2 | 11.4 | 232.9 | 2141 | 104.4 | -0.17 | 573.3667 | 594.6 | 437.7 | 263.3 | 137.1 | 128.9 | 211.2 | 88.1 | 424.8 | 62.6 | 236.4 | 216.6 | 237.3 | 37.7 |  |  | 87.39 | 216.5 | 16.2 | 102.57
C118-T13-025 | 229.5 | 1500 | 68 | 109.9 | 130 | 30.1 | 78.1 | 120.1 | 34.9 | 93.98 | 115.4 | 11.4 | 233.2 | 2175 | 104.4 | -0.14 | 574.9333 | 595.0333 | 438 | 263.4 | 137.3 | 128.9 | 205.2 | 88.2 | 415.8 | 62.4 | 235.5 | 216.9 | 236.8 | 37.9 |  |  | 87.4 | 215.7 | 16.2 | 102.62
C118-T13-025 | 229.6 | 1500 | 67.9 | 109.9 | 130 | 30 | 78.1 | 120 | 34.9 | 93.96 | 115.2 | 11.3 | 233.3 | 2182 | 104.4 | -0.13 | 574.4667 | 594.4 | 437.6 | 263.1 | 137.2 | 128.8 | 204.4 | 88.2 | 441.1 | 62.4 | 236.7 | 216.7 | 239.3 | 37.9 |  |  | 87.41 | 212 | 16.1 | 102.57
C118-T13-025 | 229.7 | 1500 | 67.9 | 110 | 130 | 30 | 78 | 119.9 | 35 | 94.01 | 115.3 | 11.3 | 232.5 | 2185 | 104.6 | -0.17 | 573.2667 | 594.0333 | 436.9 | 264.6 | 137.2 | 128.9 | 210.6 | 88.3 | 417.3 | 62.3 | 235.1 | 216.2 | 236.4 | 37.7 |  |  | 87.4 | 221.2 | 16.1 | 102.53
C118-T13-025 | 229.8 | 1500 | 68 | 110 | 130 | 30 | 78 | 120 | 35 | 93.99 | 115.5 | 11.3 | 232.9 | 2167 | 104.5 | -0.15 | 573.1667 | 594.4333 | 437.3 | 264.1 | 137.2 | 128.9 | 209.9 | 88.3 | 460.6 | 62.2 | 234.9 | 216.6 | 235.6 | 37.1 |  |  | 87.4 | 218.1 | 16.1 | 102.56
C118-T13-025 | 229.9 | 1501 | 68.1 | 110 | 130 | 30.1 | 78 | 120 | 35 | 94 | 115.4 | 11.4 | 233 | 2138 | 104.6 | -0.18 | 573.1 | 593.8667 | 437.2 | 264.7 | 137.2 | 128.9 | 211.3 | 88.2 | 420.8 | 62.2 | 234.4 | 216.6 | 236 | 37.7 |  |  | 87.4 | 215.2 | 16.2 | 102.54
C118-T13-025 | 230 | 1500 | 68 | 110 | 130 | 30 | 78.1 | 119.9 | 35 | 94.02 | 115.2 | 11.4 | 232.2 | 2115 | 104.5 | -0.16 | 573.5667 | 593.7 | 437.2 | 265 | 137.2 | 128.9 | 209.8 | 88.2 | 461.5 | 62.4 | 236.7 | 216.2 | 236.5 | 37.6 |  |  | 87.4 | 216.6 | 16.2 | 102.57
C118-T13-025 | 230.1 | 1500 | 68 | 109.9 | 130 | 30 | 78 | 119.9 | 34.9 | 94 | 115.2 | 11.4 | 232.6 | 2099 | 104.4 | -0.17 | 573.5667 | 594 | 437.1 | 264.3 | 137.1 | 128.9 | 209.1 | 88.2 | 482.2 | 62.3 | 238 | 216.3 | 237 | 37.6 |  |  | 87.4 | 213.9 | 16.2 | 102.52
C118-T13-025 | 230.2 | 1501 | 68.1 | 110 | 130.1 | 30 | 78 | 120 | 34.9 | 93.97 | 115.4 | 11.3 | 233.1 | 2112 | 104.5 | -0.18 | 573.3333 | 594.3 | 437.3 | 265.1 | 137.2 | 128.9 | 209.2 | 88.2 | 446.6 | 62.2 | 235.8 | 216.7 | 237.5 | 37.9 |  |  | 87.39 | 215.5 | 16.1 | 102.66
C118-T13-025 | 230.3 | 1499 | 68 | 110 | 129.9 | 29.9 | 78.2 | 120.1 | 34.9 | 94.01 | 115.3 | 11.2 | 233.5 | 2181 | 104.5 | -0.16 | 574.1333 | 594.9333 | 437.4 | 262.7 | 137.1 | 128.7 | 204.6 | 88.2 | 454.5 | 62.7 | 238.1 | 216.9 | 236.6 | 37.4 |  |  | 87.4 | 213.1 | 16 | 102.67
C118-T13-025 | 230.4 | 1501 | 68 | 110 | 130 | 29.9 | 78.1 | 120.1 | 34.9 | 94.02 | 115.4 | 11.2 | 233.6 | 2189 | 104.5 | -0.18 | 573.3667 | 594.2 | 437.1 | 264.3 | 137.2 | 128.7 | 208.4 | 88.2 | 440.1 | 62.3 | 233.5 | 216.8 | 235 | 37.7 |  |  | 87.4 | 212 | 15.9 | 102.63
C118-T13-025 | 230.5 | 1499 | 68 | 110 | 130 | 29.9 | 77.9 | 120.1 | 34.9 | 94.04 | 115.4 | 11.2 | 233.6 | 2179 | 104.5 | -0.18 | 573.0667 | 594.3 | 436.9 | 264.5 | 137.1 | 128.7 | 206.6 | 88.2 | 460.7 | 62.1 | 237.7 | 216.7 | 234.1 | 37.4 |  |  | 87.4 | 213.6 | 15.9 | 102.61
C118-T13-025 | 230.6 | 1500 | 68 | 110 | 130.1 | 30 | 78 | 120.3 | 34.9 | 93.95 | 115.4 | 11.3 | 233 | 2198 | 104.5 | -0.16 | 573.5 | 594.4 | 437.5 | 262.6 | 137.2 | 128.8 | 208.9 | 88.2 | 411.9 | 62.2 | 236.1 | 216.7 | 239.2 | 37.6 |  |  | 87.4 | 216.2 | 16.1 | 102.71
C118-T13-025 | 230.7 | 1501 | 68 | 110 | 129.9 | 30 | 77.9 | 120.2 | 34.9 | 93.93 | 115.3 | 11.3 | 233.8 | 2128 | 104.6 | -0.16 | 574.4667 | 595.0667 | 437.6 | 262.4 | 137.2 | 128.7 | 210.3 | 88.2 | 467.7 | 62.1 | 239.5 | 217.1 | 237.4 | 37.2 |  |  | 87.4 | 214.2 | 16.1 | 102.61
C118-T13-025 | 230.8 | 1500 | 68.1 | 110.1 | 130.1 | 30 | 78 | 120 | 34.9 | 94.03 | 115.2 | 11.3 | 232.4 | 2185 | 104.6 | -0.21 | 572.5 | 593.3667 | 436.8 | 263.6 | 137.3 | 128.9 | 209.6 | 88.3 | 422.6 | 62.4 | 234 | 216.2 | 237 | 37.4 |  |  | 87.4 | 211.1 | 16.1 | 102.73
C118-T13-025 | 230.9 | 1500 | 68 | 110.1 | 130 | 30 | 78 | 120 | 35 | 94.05 | 115.3 | 11.3 | 232.8 | 2165 | 104.6 | -0.18 | 573 | 593.7 | 436.9 | 263.9 | 137.2 | 128.8 | 209 | 88.3 | 437.5 | 61.9 | 234 | 216.3 | 237.4 | 37.2 |  |  | 87.39 | 212.3 | 16.1 | 102.74
C118-T13-025 | 231 | 1500 | 68.1 | 110.1 | 130 | 30 | 78.1 | 120.3 | 35 | 94 | 115.3 | 11.2 | 233.2 | 2109 | 104.6 | -0.16 | 573.3333 | 594.4333 | 437.3 | 264.9 | 137.2 | 128.9 | 208.9 | 88.2 | 396.9 | 62.4 | 234.4 | 216.7 | 236.2 | 37.1 |  |  | 87.39 | 214.7 | 16 | 102.66
C118-T13-025 | 231.1 | 1500 | 68 | 110 | 130 | 30 | 78 | 120.1 | 35 | 94.02 | 115.3 | 11.2 | 232.8 | 2127 | 104.5 | -0.18 | 573.4333 | 594.2 | 437.3 | 263.9 | 137.2 | 128.9 | 212.2 | 88.2 | 421.8 | 62.1 | 231.6 | 216.5 | 232.5 | 38.1 |  |  | 87.4 | 207.1 | 16 | 102.77
C118-T13-025 | 231.2 | 1500 | 68 | 110 | 130 | 30 | 78 | 120.1 | 34.9 | 94 | 115.3 | 11.2 | 233.1 | 2113 | 104.5 | -0.16 | 573.8333 | 594.1333 | 437.1 | 264.4 | 137.3 | 128.9 | 209.1 | 88.2 | 471 | 62.3 | 235.8 | 216.5 | 236.1 | 37.2 |  |  | 87.4 | 208.8 | 16 | 102.73
C118-T13-025 | 231.3 | 1500 | 68 | 109.9 | 130 | 30 | 77.8 | 119.9 | 34.9 | 94.02 | 115.2 | 11.3 | 232.9 | 2123 | 104.4 | -0.16 | 572.6667 | 593.7333 | 436.9 | 263.4 | 137.1 | 128.9 | 207.5 | 88.2 | 430.3 | 62 | 235.2 | 216.5 | 236 | 37.2 |  |  | 87.39 | 211.5 | 16.2 | 102.64
C118-T13-025 | 231.4 | 1499 | 68 | 109.7 | 130 | 30 | 77.9 | 120 | 34.9 | 93.98 | 115.4 | 11.4 | 234 | 2156 | 104.2 | -0.17 | 573.5667 | 595.0667 | 437.3 | 264 | 137.1 | 128.8 | 208.7 | 88.2 | 431.7 | 62.4 | 241.1 | 217 | 237.8 | 36.4 |  |  | 87.4 | 206.2 | 16.2 | 102.67
C118-T13-025 | 231.5 | 1499 | 68 | 110 | 130.1 | 29.9 | 78.4 | 119.8 | 34.9 | 93.98 | 115.4 | 11.4 | 233.4 | 2170 | 104.6 | -0.18 | 574.2333 | 594.3333 | 437.3 | 263.4 | 137.2 | 128.9 | 209.1 | 88.2 | 424.9 | 62.8 | 237 | 216.9 | 236.8 | 36.7 |  |  | 87.4 | 206.6 | 16.2 | 102.62
C118-T13-025 | 231.6 | 1501 | 68 | 110.1 | 130 | 29.9 | 78.1 | 119.7 | 35.1 | 94 | 115.3 | 11.4 | 232.9 | 2172 | 104.5 | -0.17 | 573.7667 | 594.4333 | 437.3 | 263.3 | 137 | 128.8 | 209.7 | 88.2 | 434.8 | 62.8 | 235.1 | 216.7 | 237 | 38.2 |  |  | 87.4 | 218.6 | 16.2 | 102.78
C118-T13-025 | 231.7 | 1500 | 68 | 110 | 130.1 | 30 | 78.1 | 119.7 | 35 | 93.97 | 115.3 | 11.3 | 232.9 | 2186 | 104.5 | -0.14 | 573.1 | 594.7667 | 437.5 | 264.8 | 137.3 | 128.8 | 209.3 | 88.1 | 465.8 | 62.6 | 233.5 | 216.6 | 236.7 | 37.4 |  |  | 87.39 | 203.6 | 16.2 | 102.71
C118-T13-025 | 231.8 | 1500 | 68 | 109.9 | 130 | 30 | 77.3 | 119.9 | 35.1 | 93.98 | 115.2 | 11.2 | 232.7 | 2175 | 104.3 | -0.15 | 571.7667 | 593.3 | 436.8 | 265.5 | 137 | 128.8 | 212.9 | 88.2 | 460.5 | 61.4 | 233.3 | 216.3 | 235.7 | 37.4 |  |  | 87.4 | 209.5 | 16 | 102.77
C118-T13-025 | 231.9 | 1500 | 68 | 110 | 130 | 30 | 78 | 119.9 | 35 | 93.99 | 115.4 | 11.3 | 233.2 | 2136 | 104.4 | -0.16 | 573.7667 | 594.2667 | 437.5 | 263.5 | 137.2 | 128.9 | 210.4 | 88.1 | 430.9 | 61.9 | 234.1 | 216.9 | 235.8 | 37.2 |  |  | 87.4 | 203.1 | 16.2 | 102.66
C118-T13-025 | 232 | 1500 | 68 | 110.1 | 130 | 30.1 | 77.9 | 120.1 | 34.9 | 94.01 | 115.3 | 11.5 | 232.5 | 2150 | 104.6 | -0.19 | 572.8 | 593.8 | 437.1 | 264.4 | 137.1 | 128.7 | 211.5 | 88.1 | 473.3 | 62 | 238.5 | 216.5 | 237.2 | 36.8 |  |  | 87.4 | 206 | 16.3 | 102.67
C118-T13-025 | 232.1 | 1499 | 68 | 110.3 | 130 | 30 | 78.1 | 120.7 | 34.9 | 93.99 | 115.2 | 11.5 | 233 | 2102 | 104.8 | -0.18 | 573.2333 | 594.6 | 437.3 | 264.8 | 137.1 | 128.7 | 210.2 | 88.2 | 478.8 | 62.3 | 235.8 | 216.7 | 238.2 | 36.5 |  |  | 87.4 | 202.3 | 16.3 | 102.66
C118-T13-025 | 232.2 | 1503 | 67.8 | 109.3 | 130 | 30.1 | 77.9 | 120.2 | 34.9 | 93.96 | 115.3 | 11.4 | 233.2 | 2115 | 103.9 | -0.16 | 572.4333 | 593.6333 | 436.9 | 265.5 | 137.1 | 128.8 | 209.6 | 88.1 | 432.9 | 61.9 | 240.2 | 216.6 | 237.6 | 36.4 |  |  | 87.4 | 203.6 | 16.3 | 102.72
C118-T13-025 | 232.3 | 1500 | 68 | 110.5 | 130 | 30.1 | 78.1 | 120 | 34.9 | 94.01 | 115.3 | 11.4 | 233 | 2144 | 105 | -0.14 | 573.8667 | 594.3667 | 437.5 | 263.8 | 137.2 | 128.9 | 206.6 | 88.3 | 481.5 | 62.3 | 236.4 | 216.8 | 234 | 36.6 |  |  | 87.4 | 204.5 | 16.3 | 102.69
C118-T13-025 | 232.4 | 1500 | 68 | 109.9 | 130 | 30.1 | 78 | 119.8 | 34.9 | 94.02 | 115.4 | 11.4 | 232.6 | 2109 | 104.4 | -0.17 | 572.7 | 593.7667 | 437.2 | 262.9 | 137.1 | 128.7 | 210.6 | 88.3 | 431.3 | 61.9 | 235 | 216.6 | 234.4 | 36.3 |  |  | 87.4 | 206.9 | 16.2 | 102.68
C118-T13-025 | 232.5 | 1500 | 68.1 | 109.8 | 130 | 30 | 78 | 120 | 34.9 | 94 | 115.3 | 11.2 | 233.1 | 2189 | 104.4 | -0.17 | 572.8333 | 594.4333 | 437.3 | 263.3 | 137.2 | 128.7 | 207.6 | 88.2 | 411.4 | 62.4 | 237 | 216.8 | 240.3 | 36.7 |  |  | 87.39 | 197.9 | 16 | 102.67
C118-T13-025 | 232.6 | 1502 | 68 | 110 | 130 | 29.9 | 78.2 | 120 | 35 | 94.02 | 115.2 | 11.2 | 232.8 | 2169 | 104.6 | -0.17 | 573.5667 | 594 | 437.3 | 263.3 | 137.2 | 128.7 | 213.1 | 88.3 | 450.6 | 62.6 | 234.9 | 216.6 | 239.4 | 35.8 |  |  | 87.4 | 207.7 | 16 | 102.79
C118-T13-025 | 232.7 | 1502 | 68 | 110 | 130 | 30 | 78 | 119.9 | 35 | 94.02 | 115.3 | 11.3 | 232.7 | 2172 | 104.6 | -0.18 | 572.3 | 593.6333 | 436.6 | 264 | 137.3 | 128.7 | 209.3 | 88.3 | 434.4 | 61.9 | 237.7 | 216.3 | 236.1 | 37.1 |  |  | 87.4 | 209.1 | 16.2 | 102.69
C118-T13-025 | 232.8 | 1500 | 68.1 | 110.1 | 130.1 | 30 | 78.1 | 120 | 35 | 94.02 | 115.4 | 11.4 | 232.8 | 2197 | 104.7 | -0.18 | 572.8333 | 594.1 | 437.2 | 263.1 | 137.2 | 128.7 | 211.9 | 88.3 | 398.1 | 62.4 | 235.5 | 216.6 | 237.2 | 36.8 |  |  | 87.39 | 209.5 | 16.3 | 102.69
C118-T13-025 | 232.9 | 1500 | 68.1 | 110 | 130 | 30.1 | 77.9 | 120.3 | 35 | 93.79 | 115.3 | 11.4 | 232.3 | 2154 | 104.5 | -0.16 | 574.4 | 595.7333 | 438.7 | 265.3 | 137.1 | 128.7 | 209.4 | 88.3 | 455.2 | 62 | 234.4 | 216.9 | 236.8 | 37.5 |  |  | 87.4 | 204.4 | 16.3 | 102.69
C118-T13-025 | 233 | 1500 | 67.9 | 110 | 130.1 | 30.1 | 78 | 120.1 | 34.9 | 93.98 | 115.3 | 11.4 | 233.1 | 2159 | 104.4 | -0.17 | 573.0667 | 593.8667 | 437.3 | 264.2 | 137 | 128.7 | 211 | 88.2 | 415.1 | 61.6 | 234.2 | 216.8 | 236.4 | 37.4 |  |  | 87.4 | 204.7 | 16.2 | 102.78
C118-T13-025 | 233.1 | 1500 | 68 | 110 | 130 | 30 | 78.2 | 119.9 | 35 | 94.01 | 115.3 | 11.2 | 233.1 | 2168 | 104.4 | -0.15 | 573.5333 | 593.8 | 437.1 | 264.1 | 137.1 | 128.7 | 210.3 | 88.2 | 434.1 | 62.6 | 235.1 | 216.7 | 238.7 | 37 |  |  | 87.4 | 207.3 | 16 | 102.71
C118-T13-025 | 233.2 | 1500 | 68.1 | 110.1 | 130.1 | 30 | 78.1 | 120 | 35 | 94.04 | 115.4 | 11.2 | 233 | 2105 | 104.5 | -0.19 | 573.1333 | 594.0333 | 437.1 | 264 | 137.2 | 128.8 | 210.6 | 88.1 | 387.9 | 62.4 | 235.3 | 216.8 | 236.5 | 37.7 |  |  | 87.39 | 200.8 | 16 | 102.72
C118-T13-025 | 233.3 | 1501 | 68.1 | 110 | 130 | 30 | 78.1 | 120 | 35 | 94.02 | 115.3 | 11.2 | 232.8 | 2120 | 104.5 | -0.15 | 573.2333 | 594.1333 | 437.3 | 264.8 | 137.1 | 128.8 | 208.4 | 88.1 | 426.9 | 62.3 | 236.5 | 216.8 | 235.9 | 37.5 |  |  | 87.4 | 202.7 | 16 | 102.82
C118-T13-025 | 233.4 | 1500 | 68 | 110 | 130 | 30.1 | 78 | 120.1 | 35 | 94.01 | 115.2 | 11.3 | 231.8 | 2101 | 104.5 | -0.13 | 572.9667 | 593.4667 | 437.5 | 263.4 | 137.1 | 128.7 | 205.6 | 88.1 | 424 | 62.1 | 236.8 | 216.6 | 235.5 | 37.8 |  |  | 87.4 | 203.2 | 16.2 | 102.77
C118-T13-025 | 233.5 | 1500 | 67.9 | 110.3 | 130 | 30.3 | 77.9 | 120.3 | 35 | 93.98 | 115.2 | 11.5 | 232.1 | 2086 | 104.7 | -0.18 | 573.2667 | 593.6333 | 437.5 | 264.8 | 137.2 | 128.7 | 211.1 | 88.2 | 468.7 | 62.1 | 232.3 | 216.8 | 234.4 | 38 |  |  | 87.4 | 203.9 | 16.4 | 102.71
C118-T13-025 | 233.6 | 1501 | 68 | 109.6 | 129.9 | 30.3 | 77.9 | 119.5 | 35 | 93.98 | 115.3 | 11.4 | 232.7 | 2142 | 104.1 | -0.14 | 573.6667 | 594.5 | 437.8 | 264 | 136.9 | 128.7 | 209.1 | 88.1 | 425.5 | 62 | 235.8 | 217.1 | 237 | 37.8 |  |  | 87.39 | 202.7 | 16.3 | 102.73
C118-T13-025 | 233.7 | 1501 | 68 | 110.1 | 130 | 30.3 | 78 | 119.4 | 34.9 | 94.01 | 115.2 | 11.4 | 232.1 | 2107 | 104.6 | -0.13 | 573.2 | 593.4333 | 437.4 | 263.8 | 137.1 | 128.9 | 208 | 88.1 | 392.4 | 62 | 232.9 | 216.7 | 235.7 | 37.9 |  |  | 87.4 | 210.1 | 16.3 | 102.73
C118-T13-025 | 233.8 | 1500 | 68 | 110.3 | 130 | 30.4 | 78.4 | 120 | 35.1 | 94 | 115.2 | 11.4 | 233 | 2179 | 104.8 | -0.15 | 574.5333 | 594.3667 | 437.7 | 262.8 | 137.1 | 128.8 | 208.9 | 88.4 | 478 | 62.6 | 240 | 217.2 | 237.4 | 37.6 |  |  | 87.4 | 199.4 | 16.3 | 102.72
C118-T13-025 | 233.9 | 1500 | 68 | 109.6 | 130 | 30.3 | 78 | 120.3 | 35.1 | 94.01 | 115.3 | 11.3 | 232.6 | 2192 | 104 | -0.15 | 573.0333 | 593.5667 | 437.1 | 264 | 137.1 | 128.7 | 209.5 | 88.2 | 410 | 62 | 235.7 | 217 | 235.8 | 37.7 |  |  | 87.39 | 200 | 16.1 | 102.72
C118-T13-025 | 234 | 1500 | 68 | 110 | 130 | 30.2 | 78 | 120.3 | 35 | 94 | 115.3 | 11.3 | 232.9 | 2168 | 104.6 | -0.14 | 573.2667 | 594.1667 | 437.3 | 264.4 | 137.2 | 128.7 | 211.3 | 88.2 | 456.6 | 61.8 | 233.7 | 216.9 | 237.9 | 37.3 |  |  | 87.4 | 197.9 | 16.1 | 102.83
C118-T13-025 | 234.1 | 1499 | 68 | 110 | 129.9 | 30 | 76.6 | 120.6 | 34.9 | 93.96 | 115.3 | 11.1 | 233.4 | 2139 | 104.6 | -0.14 | 572.0333 | 593.3667 | 436 | 263.2 | 137 | 128.7 | 209.9 | 88.2 | 402.5 | 59.5 | 237.4 | 216.9 | 236.8 | 37.3 |  |  | 87.4 | 199.7 | 15.8 | 102.73
C118-T13-025 | 234.2 | 1498 | 68 | 109.9 | 130.1 | 29.7 | 77 | 120 | 34.9 | 94.01 | 115.4 | 10.7 | 232.5 | 2129 | 104.4 | -0.13 | 571.5333 | 592.2 | 435.6 | 263.9 | 137.2 | 128.9 | 212.8 | 88.1 | 410.8 | 60.6 | 231.8 | 216.2 | 232.8 | 36.6 |  |  | 87.4 | 202.6 | 15.3 | 102.72
C118-T13-025 | 234.3 | 1501 | 68 | 110.1 | 130 | 29.6 | 77.8 | 119.2 | 34.8 | 93.99 | 115.4 | 10.8 | 232.9 | 2130 | 104.7 | -0.14 | 572.1 | 593.4 | 436.7 | 264.8 | 137.2 | 128.7 | 208.6 | 88.1 | 417.1 | 61.9 | 232.6 | 216.4 | 234.5 | 37.6 |  |  | 87.39 | 201.6 | 15.5 | 102.73
C118-T13-025 | 234.4 | 1501 | 68.1 | 110.2 | 129.9 | 29.9 | 78.1 | 119.6 | 34.9 | 94 | 115.3 | 11.2 | 232.9 | 2134 | 104.8 | -0.14 | 573.0333 | 594.4667 | 437.4 | 263.4 | 137.1 | 128.7 | 209.3 | 88.2 | 409.7 | 62 | 233.8 | 216.7 | 237.5 | 36.9 |  |  | 87.4 | 202.4 | 15.9 | 102.81
C118-T13-025 | 234.5 | 1499 | 67.9 | 110.1 | 130 | 30 | 78.2 | 120.1 | 35 | 94 | 115.3 | 11.3 | 232.9 | 2121 | 104.7 | -0.15 | 572.7667 | 593.8333 | 437.3 | 264.1 | 137.1 | 128.8 | 208.4 | 88.2 | 400 | 62.3 | 237.6 | 216.8 | 236.5 | 37 |  |  | 87.4 | 201.4 | 16.1 | 102.74
C118-T13-025 | 234.6 | 1500 | 68 | 110 | 129.9 | 30.2 | 77.9 | 120.5 | 35 | 94 | 115.3 | 11.4 | 233 | 2128 | 104.6 | -0.15 | 573.8333 | 594.6333 | 437.4 | 264.3 | 136.9 | 128.6 | 210.2 | 88.3 | 413.6 | 61.7 | 235 | 217.1 | 236.9 | 37.3 |  |  | 87.4 | 204.2 | 16.2 | 102.83
C118-T13-025 | 234.7 | 1501 | 68 | 109.6 | 130 | 30.1 | 77.9 | 120.1 | 35 | 94 | 115.2 | 11.4 | 232.7 | 2116 | 104.1 | -0.16 | 572.9333 | 593.9 | 437.2 | 265.5 | 137 | 128.7 | 211.1 | 88.1 | 413.4 | 61.9 | 236.3 | 216.9 | 236.7 | 37.4 |  |  | 87.4 | 202.6 | 16.3 | 102.73
C118-T13-025 | 234.8 | 1501 | 68.1 | 110.3 | 130 | 30.1 | 78 | 120.1 | 34.9 | 94.02 | 115.4 | 11.5 | 232.3 | 2134 | 104.8 | -0.16 | 572.8 | 594.5667 | 437.3 | 264.4 | 137.2 | 128.7 | 212.3 | 88.1 | 443.7 | 61.8 | 237.3 | 216.7 | 237.1 | 37.4 |  |  | 87.4 | 204.9 | 16.4 | 102.74
C118-T13-025 | 234.9 | 1500 | 68 | 110 | 129.9 | 30.1 | 78.1 | 120 | 35 | 94.02 | 115.2 | 11.5 | 232.1 | 2115 | 104.6 | -0.19 | 572.9 | 593.5 | 437.1 | 263.5 | 137.1 | 128.7 | 209.8 | 88.3 | 385.2 | 62 | 233.7 | 216.7 | 236.7 | 37.2 |  |  | 87.4 | 203.1 | 16.4 | 102.71
C118-T13-025 | 235 | 1501 | 67.9 | 110.1 | 129.9 | 30.3 | 78.1 | 120 | 35.2 | 94 | 115.1 | 11.5 | 232.3 | 2161 | 104.6 | -0.15 | 573.0333 | 594 | 437.4 | 264.4 | 137 | 128.7 | 210.1 | 88.3 | 456.6 | 62 | 235.7 | 216.7 | 234.1 | 35.2 |  |  | 87.4 | 200.8 | 16.4 | 102.72
C118-T13-025 | 235.1 | 1500 | 68 | 109.7 | 130 | 30.4 | 77.8 | 119.8 | 34.9 | 93.99 | 115.2 | 11.5 | 232.5 | 2201 | 104.3 | -0.13 | 572.7667 | 594.7333 | 437.5 | 264.1 | 137 | 128.7 | 209.4 | 87.9 | 483.3 | 61.7 | 236.8 | 217.1 | 240.1 | 37.1 |  |  | 87.39 | 195.7 | 16.5 | 102.73
C118-T13-025 | 235.2 | 1499 | 67.9 | 110.4 | 129.9 | 30.3 | 77.9 | 120 | 34.8 | 93.97 | 115.2 | 11.6 | 233.3 | 2148 | 104.8 | -0.15 | 573.4 | 595.1 | 437.3 | 264 | 137.2 | 128.7 | 211.4 | 88.3 | 451.7 | 61.8 | 237 | 217.3 | 236.8 | 38 |  |  | 87.41 | 198.7 | 16.5 | 102.79
C118-T13-025 | 235.3 | 1500 | 68 | 109.7 | 130 | 30.2 | 78.1 | 120 | 34.8 | 93.98 | 115.3 | 11.5 | 232.9 | 2122 | 104.2 | -0.15 | 573.8 | 594.9 | 437.6 | 264.1 | 137.2 | 128.8 | 208.5 | 88 | 449 | 62 | 236.3 | 217.1 | 237.3 | 37.8 |  |  | 87.4 | 195 | 16.4 | 102.81
C118-T13-025 | 235.4 | 1500 | 68 | 110 | 130 | 30.1 | 78.1 | 119.7 | 34.8 | 94 | 115.2 | 11.4 | 232.5 | 2142 | 104.6 | -0.14 | 573 | 594.1667 | 437.1 | 264.7 | 137.1 | 128.8 | 210.7 | 88.1 | 460.6 | 61.5 | 235 | 216.6 | 236.5 | 38.3 |  |  | 87.4 | 194.8 | 16.2 | 102.72
C118-T13-025 | 235.5 | 1499 | 68.1 | 110.2 | 129.9 | 30 | 78.1 | 119.9 | 34.8 | 93.99 | 115.2 | 11.3 | 232.8 | 2107 | 104.7 | -0.14 | 573.6 | 594.4667 | 437.4 | 264.1 | 137.2 | 128.8 | 210.1 | 88.1 | 470.3 | 62.1 | 233.5 | 216.8 | 234.1 | 38.3 |  |  | 87.4 | 201.7 | 16.1 | 102.71
C118-T13-025 | 235.6 | 1500 | 67.9 | 109.9 | 130 | 29.9 | 78 | 120 | 34.9 | 93.95 | 115.3 | 11.2 | 233.7 | 2153 | 104.4 | -0.12 | 573.3667 | 594.9 | 437.2 | 263.9 | 137.1 | 128.8 | 209.6 | 88.2 | 422.6 | 62 | 235.6 | 217.1 | 237.1 | 38.3 |  |  | 87.4 | 199.3 | 16.1 | 102.78
C118-T13-025 | 235.7 | 1500 | 67.9 | 110 | 129.9 | 29.9 | 78.1 | 120.1 | 35 | 93.98 | 115.2 | 11.3 | 233 | 2111 | 104.4 | -0.14 | 573.5333 | 594.0333 | 436.9 | 264.9 | 137 | 128.7 | 213.2 | 88.1 | 457 | 62.4 | 235.1 | 216.8 | 236.9 | 38.2 |  |  | 87.4 | 200.2 | 16.1 | 102.67
C118-T13-025 | 235.8 | 1500 | 68 | 109.9 | 130 | 29.9 | 78 | 120 | 35 | 93.99 | 115.3 | 11.3 | 232.7 | 2098 | 104.3 | -0.16 | 572.7667 | 593.8667 | 436.8 | 264.7 | 137.2 | 128.8 | 212.3 | 88.2 | 448.6 | 62 | 233.6 | 216.7 | 236.9 | 38.1 |  |  | 87.4 | 199.3 | 16.1 | 102.72
C118-T13-025 | 235.9 | 1501 | 68 | 110 | 130 | 29.8 | 78 | 120 | 35.1 | 94.01 | 115.3 | 11.3 | 233 | 2119 | 104.4 | -0.16 | 571.9333 | 593.1333 | 436.5 | 265 | 137.2 | 128.9 | 210.4 | 88.1 | 450.2 | 62.1 | 235.5 | 216.6 | 236.7 | 38.4 |  |  | 87.4 | 202.2 | 16.1 | 102.71
C118-T13-025 | 236 | 1500 | 68 | 110.1 | 130 | 29.8 | 78.1 | 119.9 | 35 | 94.05 | 115.2 | 11.2 | 232.6 | 2116 | 104.6 | -0.17 | 572.1333 | 593.3 | 436.5 | 263.7 | 137.2 | 128.8 | 209.4 | 88.3 | 449.3 | 62.3 | 236.4 | 216.2 | 237.1 | 38.5 |  |  | 87.4 | 197.5 | 16 | 102.71
C118-T13-025 | 236.1 | 1499 | 68 | 110 | 130 | 29.7 | 78.1 | 119.9 | 35 | 94.04 | 115.2 | 11.2 | 232.6 | 2112 | 104.5 | -0.11 | 572.5667 | 593.1 | 436.2 | 264.1 | 137 | 128.7 | 210.4 | 88.3 | 487.9 | 61.9 | 235.2 | 216.1 | 237 | 38.7 |  |  | 87.4 | 198.8 | 16.1 | 102.69
C118-T13-025 | 236.2 | 1501 | 68.1 | 110 | 130 | 29.8 | 78.1 | 120.1 | 35.1 | 94.01 | 115.1 | 11.3 | 233 | 2177 | 104.6 | -0.14 | 572.7 | 593.8333 | 436.8 | 263.5 | 137.1 | 128.7 | 210.5 | 88.2 | 450.8 | 61.9 | 235.3 | 216.6 | 235.4 | 38.3 |  |  | 87.4 | 196.5 | 16.1 | 102.69
C118-T13-025 | 236.3 | 1499 | 68 | 110 | 130.1 | 29.9 | 77.9 | 120.1 | 35 | 93.98 | 115.3 | 11.3 | 233.3 | 2123 | 104.5 | -0.13 | 572.1667 | 594 | 436.5 | 265 | 137 | 128.7 | 212.9 | 88.3 | 455.8 | 61.9 | 233.4 | 216.7 | 236.7 | 38.4 |  |  | 87.4 | 200.5 | 16.1 | 102.69
C118-T13-025 | 236.4 | 1499 | 68 | 110 | 130 | 30 | 78 | 120 | 35.1 | 93.99 | 115.4 | 11.3 | 232.9 | 2165 | 104.5 | -0.12 | 573.0667 | 594.6333 | 437 | 264.9 | 137 | 128.6 | 210.7 | 88.2 | 442.1 | 61.7 | 241.4 | 216.6 | 237.5 | 38.5 |  |  | 87.4 | 199.1 | 16.1 | 102.79
C118-T13-025 | 236.5 | 1499 | 68 | 110 | 130 | 30 | 78.2 | 119.9 | 35.1 | 94 | 115.2 | 11.3 | 232.5 | 2191 | 104.4 | -0.14 | 573.0667 | 594.4 | 437.2 | 264.3 | 137 | 128.7 | 211.1 | 88.3 | 485 | 62.3 | 234.4 | 216.5 | 236.8 | 38.3 |  |  | 87.4 | 199.3 | 16.1 | 102.76
C118-T13-025 | 236.6 | 1500 | 68.1 | 110 | 130 | 29.9 | 78 | 120 | 35.2 | 93.99 | 115.6 | 11.3 | 232.8 | 2179 | 104.3 | -0.17 | 572.6667 | 593.8667 | 436.8 | 264.2 | 137.2 | 128.6 | 212 | 88.2 | 462.4 | 62.2 | 234.2 | 216.7 | 237.1 | 38.1 |  |  | 87.4 | 198.5 | 16.1 | 102.78
C118-T13-025 | 236.7 | 1499 | 68 | 110 | 130 | 29.9 | 78.1 | 120.2 | 35.2 | 93.96 | 115.3 | 11.3 | 233.2 | 2154 | 104.4 | -0.14 | 573.3 | 594.7 | 436.9 | 264.8 | 137.1 | 128.6 | 209 | 88.2 | 471.3 | 62.1 | 235.3 | 216.8 | 235.8 | 38.9 |  |  | 87.4 | 199.8 | 16.1 | 102.64
C118-T13-025 | 236.8 | 1500 | 68 | 109.9 | 129.9 | 29.8 | 77.9 | 120 | 35.1 | 93.98 | 115.4 | 11.2 | 233.2 | 2139 | 104.4 | -0.14 | 572.8 | 594.5333 | 436.7 | 264.7 | 137.1 | 128.7 | 207.3 | 88.2 | 390.6 | 61.8 | 233.3 | 216.6 | 235.9 | 38.7 |  |  | 87.4 | 198.5 | 16 | 102.66
C118-T13-025 | 236.9 | 1501 | 68 | 110 | 130 | 29.8 | 78 | 120 | 35.1 | 94.03 | 115.4 | 11.2 | 232.8 | 2174 | 104.4 | -0.14 | 572.2333 | 594.1667 | 436.6 | 263.9 | 137.1 | 128.6 | 212.6 | 88.1 | 430.9 | 61.7 | 239.1 | 216.5 | 237.2 | 38.3 |  |  | 87.4 | 200.1 | 16 | 102.63
C118-T13-025 | 237 | 1501 | 68.1 | 110 | 130 | 30.1 | 78.1 | 120.1 | 35.1 | 93.99 | 115.1 | 11.2 | 233.8 | 2120 | 104.5 | -0.13 | 574.0333 | 595.3333 | 437.4 | 266 | 136.9 | 128.6 | 213 | 88.3 | 463.1 | 62 | 239 | 217.4 | 238.5 | 38.3 |  |  | 87.4 | 194.7 | 16 | 102.73
C118-T13-025 | 237.1 | 1500 | 67.9 | 110 | 130 | 30.2 | 77.9 | 119.9 | 35.1 | 94.05 | 115.2 | 11.3 | 232.1 | 2193 | 104.5 | -0.14 | 572.8 | 593.9667 | 436.5 | 264.6 | 137.1 | 128.7 | 212.4 | 88.3 | 413.2 | 61.8 | 232.5 | 216.6 | 237.3 | 38.6 |  |  | 87.4 | 197.6 | 16.1 | 102.62
C118-T13-025 | 237.2 | 1499 | 68 | 110 | 129.9 | 30.3 | 77.9 | 119.9 | 35.1 | 94.02 | 115.3 | 11.3 | 232.5 | 2189 | 104.5 | -0.11 | 572.9 | 594.5 | 437.1 | 264.1 | 137 | 128.7 | 211.7 | 88.3 | 465.8 | 61.4 | 233.2 | 216.8 | 236 | 38.4 |  |  | 87.4 | 194.7 | 16.1 | 102.61
C118-T13-025 | 237.3 | 1501 | 68 | 110.1 | 129.9 | 30.3 | 78.1 | 120.4 | 35.3 | 94.02 | 115.3 | 11.3 | 232 | 2161 | 104.4 | -0.16 | 572.8333 | 594.5 | 437.2 | 263.8 | 137.1 | 128.7 | 213.5 | 88.4 | 454.6 | 61.9 | 232.8 | 216.7 | 236.2 | 38.7 |  |  | 87.4 | 194.9 | 16.1 | 102.68
C118-T13-025 | 237.4 | 1500 | 68 | 109.6 | 130 | 30.3 | 77.9 | 120.3 | 35.3 | 93.98 | 115.3 | 11.4 | 232.7 | 2128 | 104 | -0.17 | 573.4667 | 595.2333 | 437.1 | 265.5 | 137.1 | 128.7 | 212.9 | 88.1 | 449.8 | 61.8 | 233.4 | 217 | 236.4 | 38.7 |  |  | 87.4 | 193.6 | 16.2 | 102.66
C118-T13-025 | 237.5 | 1500 | 68 | 110.3 | 130 | 30.2 | 78.1 | 120 | 35.3 | 93.97 | 115.2 | 11.3 | 233.2 | 2100 | 104.7 | -0.12 | 574.3667 | 596.0667 | 437.5 | 263.5 | 137.1 | 128.8 | 206.4 | 88.4 | 454.4 | 62.1 | 236.1 | 217.1 | 235.2 | 38.3 |  |  | 87.4 | 195.5 | 16.1 | 102.61
C118-T13-025 | 237.6 | 1500 | 68 | 109.9 | 129.9 | 30.1 | 77.9 | 119.9 | 35.3 | 93.97 | 115.3 | 11.3 | 232.7 | 2102 | 104.3 | -0.17 | 572.5 | 594.8 | 436.8 | 265 | 137.2 | 128.7 | 210.9 | 88.4 | 484.8 | 61.8 | 238.4 | 216.7 | 237.7 | 38.7 |  |  | 87.39 | 192.9 | 16.1 | 102.54
C118-T13-025 | 237.7 | 1500 | 68.1 | 109.7 | 130 | 30.1 | 78 | 120 | 35.3 | 94.01 | 115.3 | 11.3 | 232.4 | 2128 | 104.2 | -0.18 | 573.4 | 594.5333 | 437.3 | 262.2 | 137.1 | 128.7 | 211.2 | 88.2 | 453.8 | 61.9 | 237.6 | 216.6 | 236.6 | 39.2 |  |  | 87.4 | 193.9 | 16.1 | 102.54
C118-T13-025 | 237.8 | 1501 | 68 | 110 | 130 | 30.1 | 78.1 | 119.9 | 35.3 | 93.98 | 115.2 | 11.3 | 233 | 2111 | 104.4 | -0.13 | 573.6667 | 595.0333 | 437.3 | 264.1 | 137.2 | 128.7 | 209.5 | 88.3 | 466.2 | 62.3 | 235.7 | 216.8 | 238 | 38.6 |  |  | 87.4 | 197.2 | 16.1 | 102.52
C118-T13-025 | 237.9 | 1500 | 68 | 110 | 130 | 30.2 | 78 | 119.8 | 35.2 | 94 | 115 | 11.3 | 232.4 | 2115 | 104.6 | -0.17 | 573.1333 | 594.8667 | 437.1 | 263.7 | 137.2 | 128.7 | 208.1 | 88.3 | 458.1 | 62 | 235.8 | 216.8 | 236 | 38.9 |  |  | 87.4 | 196.9 | 16.1 | 102.54
C118-T13-025 | 238 | 1500 | 68 | 110.1 | 130 | 30.2 | 78 | 120 | 35.2 | 93.97 | 115.3 | 11.3 | 232.7 | 2168 | 104.6 | -0.16 | 572.9667 | 594.8667 | 437.3 | 264.4 | 137.1 | 128.9 | 206.5 | 88.3 | 421.5 | 61.8 | 238.6 | 217 | 233.1 | 39.1 |  |  | 87.4 | 191.6 | 16.1 | 102.54
C118-T13-025 | 238.1 | 1499 | 68 | 110 | 130 | 30.2 | 78 | 120 | 35.2 | 93.98 | 115.4 | 11.3 | 233.3 | 2154 | 104.4 | -0.19 | 572.9667 | 594.4667 | 436.9 | 264.4 | 136.9 | 128.7 | 211.1 | 88.2 | 440.4 | 61.3 | 238.3 | 217.1 | 234.4 | 38.2 |  |  | 87.4 | 194.2 | 16.1 | 102.53
C118-T13-025 | 238.2 | 1500 | 67.9 | 110.1 | 130 | 30.1 | 78 | 120 | 35.2 | 94.01 | 115.3 | 11.3 | 233.1 | 2190 | 104.4 | -0.15 | 573.2333 | 595.1333 | 436.9 | 264.5 | 137.1 | 128.7 | 208.5 | 88.2 | 430.7 | 61.9 | 236.8 | 217 | 240.7 | 38.4 |  |  | 87.4 | 197 | 16.1 | 102.51
C118-T13-025 | 238.3 | 1500 | 68 | 110 | 130 | 30 | 78 | 119.9 | 35.2 | 94.02 | 115.4 | 11.3 | 232.7 | 2193 | 104.3 | -0.15 | 572.2333 | 594.6 | 436.7 | 264.9 | 137 | 128.7 | 210.1 | 88.2 | 423.2 | 61.1 | 235.9 | 216.7 | 239.6 | 38.7 |  |  | 87.39 | 194.2 | 16.1 | 102.66
C118-T13-025 | 238.4 | 1500 | 68 | 110 | 130 | 29.9 | 78 | 120 | 35.2 | 94 | 115.4 | 11.3 | 233.2 | 2201 | 104.3 | -0.16 | 572.5333 | 594.5667 | 436.9 | 264.8 | 137.1 | 128.7 | 213.2 | 88.1 | 416 | 62 | 238.2 | 216.9 | 236.5 | 38.7 |  |  | 87.4 | 194.4 | 16.1 | 102.62
C118-T13-025 | 238.5 | 1500 | 68 | 109.9 | 130 | 29.9 | 78.1 | 120 | 35.2 | 93.98 | 115.2 | 11.3 | 233.3 | 2196 | 104.3 | -0.16 | 572.8667 | 594.6333 | 436.9 | 264.3 | 137 | 128.7 | 211.9 | 88.3 | 431.2 | 62.2 | 235.8 | 216.8 | 237.8 | 38.2 |  |  | 87.41 | 196.1 | 16.1 | 102.59
C118-T13-025 | 238.6 | 1500 | 67.9 | 110 | 130 | 30.1 | 77.9 | 120 | 35.1 | 93.98 | 115.3 | 11.4 | 233.3 | 2168 | 104.4 | -0.17 | 573.1333 | 594.6 | 436.9 | 264.3 | 137 | 128.7 | 210.9 | 88.2 | 451.6 | 61.9 | 236.2 | 217 | 237.8 | 38.2 |  |  | 87.4 | 192.7 | 16.2 | 102.63
C118-T13-025 | 238.7 | 1499 | 68.1 | 110.3 | 130 | 30.3 | 78 | 120.1 | 35.1 | 93.96 | 115.1 | 11.4 | 233 | 2200 | 104.7 | -0.16 | 573.0333 | 595.3333 | 437.5 | 262.9 | 137.1 | 128.7 | 206.6 | 88.4 | 465.6 | 61.9 | 236.3 | 217.2 | 240.2 | 39.2 |  |  | 87.39 | 194.4 | 16.2 | 102.48
C118-T13-025 | 238.8 | 1499 | 68 | 109.9 | 130 | 30.1 | 78 | 120.1 | 35.1 | 93.93 | 115.3 | 11.4 | 233.6 | 2146 | 104.3 | -0.13 | 572.9333 | 595.6 | 437.4 | 263.8 | 137 | 128.7 | 208.1 | 88.3 | 441 | 62 | 236.8 | 217.2 | 240.3 | 38.6 |  |  | 87.4 | 194.3 | 16.3 | 102.51
C118-T13-025 | 238.9 | 1499 | 68 | 109.7 | 130 | 29.9 | 77.9 | 119.8 | 35.1 | 94.1 | 115.4 | 11.4 | 232.6 | 2193 | 104.2 | -0.13 | 572.4333 | 593.5667 | 436.3 | 264.3 | 137 | 128.7 | 210.5 | 88.1 | 405.5 | 61.8 | 234.9 | 216.3 | 236 | 38.2 |  |  | 87.4 | 192.5 | 16.3 | 102.57
C118-T13-025 | 239 | 1500 | 68 | 110 | 130 | 29.8 | 78 | 119.8 | 35.1 | 94.07 | 115.5 | 11.4 | 233.3 | 2204 | 104.4 | -0.15 | 571.5667 | 593.8667 | 436.4 | 263.4 | 137.1 | 128.7 | 210.4 | 88.2 | 424.8 | 61.9 | 236.8 | 216.4 | 237.5 | 37.7 |  |  | 87.4 | 192.5 | 16.2 | 102.44
C118-T13-025 | 239.1 | 1499 | 68 | 110 | 130 | 29.8 | 78.1 | 120 | 35 | 94.02 | 115.4 | 11.4 | 234.2 | 2147 | 104.5 | -0.12 | 572.4667 | 594.6667 | 436.5 | 265 | 137 | 128.7 | 208.9 | 88.2 | 440.3 | 62.2 | 239.6 | 216.9 | 238 | 38.2 |  |  | 87.4 | 194.6 | 16.2 | 102.58
C118-T13-025 | 239.2 | 1500 | 67.9 | 110 | 130 | 29.8 | 78.2 | 119.8 | 35 | 94.03 | 115.4 | 11.4 | 233.6 | 2173 | 104.5 | -0.12 | 572.0667 | 594.3333 | 436.4 | 265 | 137 | 128.7 | 212.6 | 88.2 | 436.4 | 62.4 | 239.5 | 216.7 | 237.5 | 39.1 |  |  | 87.4 | 192.7 | 16.2 | 102.47
C118-T13-025 | 239.3 | 1501 | 68 | 110 | 129.9 | 30 | 78 | 120 | 35 | 94.02 | 115.2 | 11.4 | 232.7 | 2200 | 104.6 | -0.19 | 572.2333 | 594.0667 | 436.7 | 263.8 | 137 | 128.7 | 210.7 | 88.2 | 468.4 | 61.8 | 237.1 | 216.5 | 240.3 | 38.5 |  |  | 87.4 | 195.6 | 16.2 | 102.43
C118-T13-025 | 239.4 | 1501 | 67.9 | 110 | 130 | 29.9 | 78.1 | 120.3 | 35 | 93.96 | 115.3 | 11.4 | 233.8 | 2142 | 104.5 | -0.15 | 573.1667 | 595.2 | 437.1 | 264.4 | 137.1 | 128.7 | 206.5 | 88.2 | 442.1 | 62 | 235.7 | 217 | 238.5 | 38.9 |  |  | 87.4 | 192.4 | 16.2 | 102.42
C118-T13-025 | 239.5 | 1501 | 67.9 | 110 | 130 | 29.9 | 78.1 | 120.1 | 35 | 93.96 | 115.3 | 11.4 | 234 | 2156 | 104.5 | -0.15 | 572.9667 | 595.0667 | 436.9 | 263.9 | 137.1 | 128.7 | 208.3 | 88.2 | 476.1 | 62 | 234.8 | 217 | 238 | 38.3 |  |  | 87.4 | 195.9 | 16.2 | 102.43
C118-T13-025 | 239.6 | 1501 | 68 | 110 | 129.9 | 29.9 | 78 | 120 | 35 | 93.99 | 115.3 | 11.4 | 232.8 | 2138 | 104.6 | -0.14 | 572.8667 | 594.3 | 436.9 | 265.1 | 137.1 | 128.6 | 211.5 | 88.2 | 429.8 | 62 | 236.9 | 216.4 | 237.5 | 38.3 |  |  | 87.4 | 195.6 | 16.2 | 102.42
C118-T13-025 | 239.7 | 1500 | 68 | 110 | 130 | 29.9 | 77.9 | 120.1 | 35 | 93.98 | 115.2 | 11.4 | 233 | 2109 | 104.5 | -0.17 | 572.2 | 593.9667 | 436.7 | 263.6 | 137.1 | 128.7 | 209.9 | 88.2 | 433.2 | 61.9 | 236.1 | 216.6 | 237.8 | 38.5 |  |  | 87.4 | 193.5 | 16.2 | 102.37
C118-T13-025 | 239.8 | 1501 | 68 | 110 | 129.9 | 30 | 78.1 | 120.3 | 35 | 93.95 | 115.1 | 11.4 | 233.9 | 2149 | 104.5 | -0.16 | 573.5667 | 595.5333 | 437.2 | 263.3 | 137.1 | 128.7 | 209.5 | 88.2 | 425.2 | 62 | 237.8 | 217.2 | 238.7 | 37.8 |  |  | 87.4 | 196.3 | 16.3 | 102.43
C118-T13-025 | 239.9 | 1500 | 68 | 110 | 129.9 | 30 | 77.8 | 120.1 | 35 | 93.96 | 115.2 | 11.3 | 233.1 | 2116 | 104.5 | -0.12 | 572.2 | 594.4333 | 436.9 | 263.3 | 137 | 128.7 | 209.6 | 88.2 | 479.2 | 61.4 | 236.3 | 216.8 | 237.7 | 37.6 |  |  | 87.4 | 195.1 | 16.1 | 102.41
C118-T13-025 | 240 | 1500 | 68 | 109.9 | 130 | 29.9 | 77.9 | 120 | 35 | 94 | 115.3 | 11.2 | 232.5 | 2092 | 104.5 | -0.14 | 572.3333 | 594.4 | 436.7 | 263.8 | 137.1 | 128.7 | 212.3 | 88.2 | 468.2 | 61.8 | 235 | 216.2 | 239.2 | 38.2 |  |  | 87.4 | 199.1 | 16 | 102.44
C118-T13-025 | 240.1 | 1500 | 68.1 | 110 | 130.1 | 29.8 | 78 | 119.9 | 35 | 93.98 | 115.3 | 11.1 | 232.9 | 2123 | 104.5 | -0.13 | 573.1 | 594.6333 | 437.1 | 268.9 | 137.2 | 129 | 213.5 | 88.2 | 494 | 62.1 | 237.1 | 216.3 | 236.3 | 38.4 |  |  | 87.4 | 196.5 | 15.8 | 102.36
C118-T13-025 | 240.2 | 1499 | 68.1 | 110 | 129.9 | 29.6 | 78 | 119.9 | 35 | 93.99 | 115.4 | 11.1 | 232.6 | 2133 | 104.5 | -0.16 | 572.3667 | 593.9 | 436.7 | 266.6 | 137.1 | 128.7 | 212.2 | 88.2 | 443.2 | 62 | 237.1 | 216.1 | 236.8 | 38.8 |  |  | 87.4 | 195.1 | 15.8 | 102.43
C118-T13-025 | 240.3 | 1497 | 68 | 110 | 130 | 29.8 | 78.1 | 119.9 | 35 | 93.98 | 115.3 | 11.1 | 233 | 2195 | 104.5 | -0.19 | 572.5333 | 594.6 | 436.8 | 265.3 | 137.1 | 128.9 | 210.8 | 88.2 | 443.9 | 62 | 235.9 | 216.5 | 236.9 | 38.5 |  |  | 87.4 | 195.2 | 15.9 | 102.34
C118-T13-025 | 240.4 | 1500 | 67.9 | 110 | 129.9 | 29.9 | 78 | 119.9 | 35 | 94 | 115.3 | 11.1 | 232.6 | 2176 | 104.5 | -0.16 | 571.9667 | 594.0333 | 436.5 | 263.2 | 137.3 | 128.7 | 210 | 88.2 | 447.4 | 61.9 | 237.7 | 216.3 | 234 | 38.5 |  |  | 87.4 | 191.1 | 15.8 | 102.33
C118-T13-025 | 240.5 | 1501 | 68 | 110 | 129.9 | 30.1 | 78 | 119.9 | 35 | 94 | 115.3 | 11.2 | 233.4 | 2190 | 104.4 | -0.16 | 572.2667 | 594.3667 | 436.7 | 263 | 137.2 | 128.7 | 207.6 | 88.2 | 450.4 | 61.9 | 232.2 | 216.9 | 235.4 | 38.5 |  |  | 87.4 | 198.8 | 15.9 | 102.37
C118-T13-025 | 240.6 | 1500 | 68 | 110 | 129.9 | 30.2 | 78 | 120.1 | 35 | 93.99 | 115.5 | 11.4 | 233.9 | 2162 | 104.5 | -0.14 | 573.3 | 595.0333 | 437.1 | 262.1 | 137.2 | 128.7 | 206.9 | 88.2 | 438.2 | 61.9 | 237.2 | 217.3 | 241.1 | 39.1 |  |  | 87.4 | 197 | 16.1 | 102.43
C118-T13-025 | 240.7 | 1499 | 67.9 | 110 | 129.9 | 30.2 | 77.9 | 120 | 35 | 94.01 | 115.3 | 11.4 | 233.1 | 2176 | 104.5 | -0.13 | 572.4333 | 594.5667 | 436.8 | 263.4 | 137.2 | 128.7 | 210.2 | 88.2 | 444.5 | 61.7 | 238.9 | 216.9 | 236.7 | 39 |  |  | 87.4 | 198.7 | 16.2 | 102.33
C118-T13-025 | 240.8 | 1500 | 68 | 110.1 | 130 | 30.1 | 78 | 120 | 35 | 93.99 | 115.5 | 11.4 | 233.4 | 2154 | 104.6 | -0.13 | 573.6 | 595.1333 | 437.1 | 262.1 | 137.3 | 128.7 | 208.7 | 88.2 | 410.8 | 61.8 | 236.8 | 217.1 | 236.7 | 38.8 |  |  | 87.4 | 199.4 | 16.2 | 102.37
C118-T13-025 | 240.9 | 1499 | 68.1 | 110 | 129.9 | 30.2 | 78.1 | 120 | 35 | 94.01 | 115.3 | 11.5 | 232.7 | 2159 | 104.6 | -0.14 | 573 | 594.4667 | 437.5 | 261.5 | 137.2 | 128.7 | 204.6 | 88.2 | 402.5 | 62 | 235.1 | 216.9 | 236.7 | 38.5 |  |  | 87.4 | 194.9 | 16.3 | 102.33
C118-T13-025 | 241 | 1500 | 68 | 110.1 | 130 | 30.3 | 78.1 | 120.1 | 35 | 94.01 | 115.3 | 11.5 | 233 | 2151 | 104.6 | -0.12 | 573.6 | 594.9667 | 437.4 | 260.5 | 137.2 | 128.8 | 208 | 88.2 | 421.5 | 62.1 | 235.7 | 217.1 | 236.6 | 38.7 |  |  | 87.4 | 200.6 | 16.3 | 102.41
C118-T13-025 | 241.1 | 1500 | 67.9 | 110.1 | 130 | 30.4 | 78 | 120.1 | 35 | 93.99 | 115.3 | 11.5 | 233.1 | 2154 | 104.6 | -0.11 | 573.3667 | 595.9333 | 437.8 | 260.5 | 137.1 | 128.8 | 205.8 | 88.2 | 388.4 | 61.8 | 233.7 | 217.2 | 236.8 | 38.8 |  |  | 87.4 | 197.8 | 16.3 | 102.32
C118-T13-025 | 241.2 | 1501 | 68 | 110 | 130 | 30.3 | 78 | 120.1 | 35 | 93.99 | 115.3 | 11.5 | 232.8 | 2141 | 104.5 | -0.16 | 572.3333 | 594.9 | 437.4 | 262.4 | 137.2 | 128.7 | 207.9 | 88.2 | 425.6 | 61.9 | 234 | 217 | 236.5 | 38.4 |  |  | 87.4 | 199.7 | 16.3 | 102.39
C118-T13-025 | 241.3 | 1500 | 68 | 110 | 129.9 | 30.2 | 78 | 119.8 | 35 | 93.97 | 115.3 | 11.5 | 233.3 | 2118 | 104.5 | -0.14 | 573.5333 | 595.2 | 437.6 | 260.6 | 137.2 | 128.7 | 206.1 | 88.3 | 450.8 | 61.7 | 234.9 | 217.1 | 238.2 | 38.2 |  |  | 87.4 | 195.1 | 16.4 | 102.29
C118-T13-025 | 241.4 | 1499 | 68 | 110.1 | 130 | 30.1 | 77.9 | 119.6 | 35.1 | 93.99 | 115.3 | 11.5 | 233.1 | 2108 | 104.5 | -0.14 | 573.0667 | 595.0667 | 437.3 | 261.6 | 137.1 | 128.7 | 206.7 | 88.2 | 473.3 | 61.8 | 239.1 | 216.8 | 236.4 | 38.2 |  |  | 87.4 | 192.5 | 16.4 | 102.32
C118-T13-025 | 241.5 | 1501 | 68 | 110 | 129.9 | 29.9 | 78 | 119.6 | 35 | 93.99 | 115.3 | 11.4 | 233.1 | 2097 | 104.4 | -0.15 | 572.4 | 594.4333 | 437 | 263.4 | 136.9 | 128.7 | 211.3 | 88.2 | 394.7 | 62.1 | 238.7 | 216.6 | 236.8 | 38.1 |  |  | 87.39 | 194.9 | 16.2 | 102.39
C118-T13-025 | 241.6 | 1499 | 68 | 110 | 129.9 | 29.8 | 78 | 119.8 | 34.9 | 93.98 | 115.4 | 11.4 | 233.2 | 2102 | 104.4 | -0.13 | 572.1 | 594.2667 | 436.8 | 261.9 | 137.1 | 128.7 | 211 | 88.1 | 423.7 | 61.8 | 233.1 | 216.6 | 235.7 | 38.2 |  |  | 87.4 | 195.8 | 16.3 | 102.38
C118-T13-025 | 241.7 | 1500 | 68 | 109.9 | 130 | 29.8 | 78 | 119.9 | 34.9 | 93.96 | 115.4 | 11.3 | 233.5 | 2124 | 104.3 | -0.1 | 572.9333 | 594.4333 | 436.9 | 263.4 | 137 | 128.7 | 209.8 | 88.1 | 415.4 | 62 | 236 | 216.6 | 235.6 | 38.8 |  |  | 87.4 | 199.4 | 16 | 102.32
C118-T13-025 | 241.8 | 1499 | 68 | 109.9 | 129.9 | 29.8 | 77.9 | 119.8 | 34.9 | 94.13 | 115.2 | 11.2 | 233.4 | 2128 | 104.3 | -0.14 | 571.8667 | 593.6333 | 435.6 | 260.5 | 137.1 | 128.7 | 207.2 | 88 | 426 | 61.9 | 234.8 | 216.5 | 238.2 | 38.5 |  |  | 87.4 | 195.6 | 16 | 102.31
C118-T13-025 | 241.9 | 1499 | 68 | 110 | 129.9 | 29.9 | 78.1 | 120 | 34.9 | 94.08 | 115.2 | 11.2 | 233.6 | 2177 | 104.4 | -0.15 | 571.5667 | 593.8 | 436 | 262.4 | 137.2 | 128.7 | 210.4 | 88 | 443.8 | 62 | 235.7 | 216.7 | 236.3 | 38.5 |  |  | 87.4 | 197.9 | 16 | 102.31
C118-T13-025 | 242 | 1500 | 68 | 110 | 130 | 29.8 | 78 | 120 | 34.7 | 94.11 | 115 | 11.2 | 233.3 | 2159 | 104.3 | -0.13 | 571.5333 | 593.0333 | 435.8 | 262.1 | 137.1 | 128.7 | 210 | 87.9 | 429.6 | 61.9 | 234.5 | 216.5 | 236.3 | 38.3 |  |  | 87.4 | 199.8 | 15.9 | 102.38
C118-T13-025 | 242.1 | 1500 | 68 | 109.9 | 129.9 | 29.8 | 78 | 120.1 | 34.7 | 94.04 | 115.3 | 11.2 | 233.3 | 2162 | 104.4 | -0.16 | 571.6 | 593.2667 | 436.1 | 261.8 | 137.1 | 128.7 | 210.5 | 88 | 429 | 61.9 | 235.5 | 216.5 | 238.5 | 38.3 |  |  | 87.4 | 197.4 | 15.9 | 102.31
C118-T13-025 | 242.2 | 1499 | 68 | 109.9 | 130 | 29.7 | 77.8 | 120 | 34.7 | 94.03 | 115.3 | 11.1 | 233.1 | 2186 | 104.3 | -0.14 | 571.3667 | 593.7333 | 436 | 261 | 137.1 | 128.7 | 207.4 | 88 | 445.1 | 61.7 | 234.6 | 216.2 | 237.7 | 38.7 |  |  | 87.39 | 197.5 | 15.8 | 102.31
C118-T13-025 | 242.3 | 1500 | 68.1 | 110 | 130 | 29.6 | 78 | 120.1 | 34.7 | 93.99 | 115.4 | 11.2 | 233.6 | 2192 | 104.4 | -0.16 | 572.0333 | 594.1 | 436.5 | 260.2 | 137.1 | 128.7 | 202.9 | 88 | 441.4 | 62 | 234.1 | 216.6 | 236.8 | 38.7 |  |  | 87.39 | 200.9 | 15.9 | 102.31
C118-T13-025 | 242.4 | 1500 | 68 | 110 | 129.9 | 29.8 | 78 | 120.1 | 34.7 | 93.99 | 115.5 | 11.2 | 233.7 | 2198 | 104.4 | -0.16 | 572.8667 | 594.2667 | 436.5 | 261.4 | 137.1 | 128.6 | 207.6 | 88 | 455.8 | 61.6 | 236.9 | 216.8 | 235.9 | 38.7 |  |  | 87.4 | 199.5 | 15.9 | 102.42
C118-T13-025 | 242.5 | 1501 | 68 | 110 | 129.9 | 30 | 78 | 120.1 | 34.7 | 93.99 | 115.4 | 11.4 | 233.6 | 2158 | 104.4 | -0.15 | 573.6667 | 594.8667 | 436.9 | 261.9 | 137 | 128.7 | 207.6 | 88.1 | 441.1 | 62 | 239.3 | 217.1 | 237.1 | 39 |  |  | 87.4 | 199.7 | 16.2 | 102.29
C118-T13-025 | 242.6 | 1502 | 68 | 110.1 | 129.9 | 30.3 | 78 | 120.2 | 34.7 | 93.99 | 115.3 | 11.5 | 233.5 | 2178 | 104.4 | -0.16 | 572.7667 | 594.9667 | 437.1 | 260.9 | 137.1 | 128.7 | 208.6 | 88 | 438.2 | 61.8 | 235.6 | 217.2 | 239 | 38.7 |  |  | 87.4 | 203 | 16.3 | 102.42
C118-T13-025 | 242.7 | 1500 | 68 | 110.1 | 130 | 30.3 | 78.1 | 120.1 | 34.7 | 94.02 | 115.2 | 11.5 | 232.7 | 2151 | 104.4 | -0.13 | 572.8333 | 594.9333 | 437.3 | 262.4 | 137.1 | 128.7 | 209 | 88.1 | 466.6 | 62.1 | 234.2 | 217 | 237.3 | 38.4 |  |  | 87.4 | 199.1 | 16.3 | 102.31
C118-T13-025 | 242.8 | 1500 | 67.9 | 110 | 129.9 | 30.3 | 78 | 120.2 | 34.7 | 93.99 | 115.3 | 11.5 | 233.3 | 2142 | 104.4 | -0.14 | 572.9333 | 594.8 | 436.9 | 262.2 | 137.1 | 128.6 | 208.1 | 88.2 | 422 | 61.9 | 237.4 | 217.1 | 236.7 | 38.2 |  |  | 87.4 | 198.8 | 16.3 | 102.31
C118-T13-025 | 242.9 | 1500 | 68 | 110 | 130 | 30.2 | 77.8 | 120 | 34.7 | 94.01 | 115.4 | 11.4 | 232.9 | 2140 | 104.3 | -0.15 | 572.6667 | 594.5667 | 437 | 263.2 | 137 | 128.9 | 213 | 88.1 | 404.2 | 61.7 | 235 | 216.9 | 235.6 | 38.9 |  |  | 87.4 | 197.7 | 16.2 | 102.31
C118-T13-025 | 243 | 1500 | 68.1 | 110 | 129.9 | 30.1 | 78.1 | 119.9 | 34.8 | 94 | 115.2 | 11.4 | 233.5 | 2118 | 104.3 | -0.17 | 573.3333 | 594.8667 | 437.2 | 263.2 | 137 | 128.8 | 210.2 | 88.1 | 414.4 | 62.1 | 233.6 | 217.1 | 236.1 | 38.9 |  |  | 87.4 | 201.7 | 16.2 | 102.41
C118-T13-025 | 243.1 | 1500 | 68.1 | 110 | 129.9 | 30 | 78 | 119.9 | 34.9 | 94.01 | 115.3 | 11.4 | 232.8 | 2100 | 104.3 | -0.16 | 572.7333 | 594.4333 | 436.9 | 261.8 | 137 | 128.8 | 206.4 | 88.1 | 414.5 | 62.1 | 235.2 | 216.7 | 238.6 | 38.6 |  |  | 87.4 | 198.9 | 16.2 | 102.34
C118-T13-025 | 243.2 | 1501 | 67.9 | 110 | 129.9 | 30 | 78 | 119.9 | 34.9 | 93.99 | 115.3 | 11.3 | 233.5 | 2110 | 104.3 | -0.18 | 573.6 | 594.6667 | 436.8 | 260.4 | 137.1 | 128.8 | 208.3 | 88.2 | 447.4 | 62.1 | 236.1 | 217 | 236.9 | 38.7 |  |  | 87.4 | 195.4 | 16.1 | 102.42
C118-T13-025 | 243.3 | 1500 | 68.1 | 109.9 | 129.9 | 30.1 | 77.9 | 119.9 | 34.9 | 94 | 115.3 | 11.4 | 233.1 | 2112 | 104.3 | -0.14 | 572.6 | 594.5667 | 437.1 | 262.6 | 137 | 128.8 | 209 | 88.1 | 376.3 | 61.5 | 236.9 | 216.9 | 236.3 | 38.9 |  |  | 87.4 | 202.7 | 16.2 | 102.43
C118-T13-025 | 243.4 | 1501 | 68 | 110 | 130 | 30.2 | 77.9 | 120 | 34.9 | 93.96 | 115.3 | 11.4 | 233.9 | 2144 | 104.3 | -0.16 | 572.7 | 594.4667 | 436.9 | 261.8 | 137.1 | 128.9 | 208.5 | 88.2 | 437.4 | 62.1 | 237.6 | 217.2 | 238.7 | 38.8 |  |  | 87.4 | 198.7 | 16.2 | 102.29
C118-T13-025 | 243.5 | 1499 | 67.9 | 109.9 | 129.9 | 30.1 | 77.9 | 119.9 | 34.9 | 93.99 | 115.3 | 11.4 | 233.6 | 2166 | 104.3 | -0.18 | 572.5667 | 594.2667 | 436.6 | 261.6 | 137.2 | 128.8 | 207.9 | 88.2 | 425.1 | 61.9 | 239.3 | 217 | 234.2 | 38.8 |  |  | 87.41 | 201.5 | 16.1 | 102.38
C118-T13-025 | 243.6 | 1501 | 67.9 | 110 | 130 | 30.1 | 77.9 | 119.8 | 35 | 94.02 | 115.3 | 11.4 | 232.7 | 2138 | 104.3 | -0.16 | 572.6 | 593.5333 | 436.7 | 262.7 | 137.1 | 128.9 | 207.1 | 88.2 | 420.1 | 62 | 235.3 | 216.5 | 240.3 | 38.9 |  |  | 87.4 | 201.3 | 16.2 | 102.39
C118-T13-025 | 243.7 | 1500 | 68.1 | 110 | 130 | 30 | 78 | 120 | 35 | 94 | 115.3 | 11.5 | 233.3 | 2188 | 104.4 | -0.16 | 572.7667 | 594.2333 | 437.3 | 263.2 | 137.2 | 128.9 | 207.5 | 88.2 | 430.4 | 62 | 234.9 | 217 | 236.3 | 38.8 |  |  | 87.4 | 202.4 | 16.3 | 102.31
C118-T13-025 | 243.8 | 1500 | 68 | 110 | 129.9 | 30.1 | 78.2 | 120.1 | 35 | 93.96 | 115.3 | 11.5 | 234.3 | 2143 | 104.4 | -0.17 | 573.7667 | 595.3333 | 437.4 | 261.7 | 137.2 | 128.7 | 207.3 | 88.3 | 412 | 62.1 | 239 | 217.4 | 237.2 | 38.5 |  |  | 87.4 | 200.8 | 16.3 | 102.32
C118-T13-025 | 243.9 | 1500 | 67.9 | 110 | 130 | 30 | 77.9 | 119.9 | 35 | 94.02 | 115.3 | 11.3 | 232.8 | 2195 | 104.4 | -0.18 | 571.8 | 593.5 | 436.3 | 262.1 | 137.3 | 128.9 | 208.4 | 88.2 | 412.8 | 61.5 | 233.3 | 216.4 | 237 | 39 |  |  | 87.4 | 200.3 | 16.1 | 102.42
C118-T13-025 | 244 | 1500 | 68 | 110 | 130 | 30 | 78.1 | 119.9 | 35 | 94.02 | 115.3 | 11.3 | 233.3 | 2203 | 104.4 | -0.18 | 571.9 | 593.8 | 436.5 | 261.9 | 137.3 | 128.8 | 209.4 | 88.3 | 444.3 | 61.9 | 235 | 216.7 | 237.5 | 38.5 |  |  | 87.4 | 204.2 | 16 | 102.41
C118-T13-025 | 244.1 | 1500 | 68 | 110 | 129.9 | 30 | 78 | 120 | 35 | 94.01 | 115.3 | 11.3 | 233 | 2179 | 104.4 | -0.18 | 571.4667 | 593.2667 | 436.4 | 261.6 | 137.2 | 128.8 | 208.3 | 88.2 | 427.5 | 61.7 | 237.6 | 216.5 | 234.7 | 38.3 |  |  | 87.4 | 199.6 | 16 | 102.38
C118-T13-025 | 244.2 | 1499 | 68 | 109.9 | 129.9 | 29.9 | 78 | 120.1 | 35 | 93.99 | 115.3 | 11.2 | 233.8 | 2160 | 104.4 | -0.17 | 572.3 | 594.1333 | 436.3 | 260.8 | 137.2 | 128.8 | 205.8 | 88.2 | 476.3 | 61.8 | 236.8 | 216.8 | 240.5 | 38.5 |  |  | 87.4 | 199.7 | 16 | 102.39
C118-T13-025 | 244.3 | 1500 | 68 | 110.2 | 130 | 29.8 | 77.9 | 120.2 | 35 | 94 | 115.3 | 11.3 | 233.2 | 2197 | 104.6 | -0.17 | 571.9333 | 593.7667 | 436.2 | 262.5 | 137 | 128.8 | 205 | 88.3 | 447.3 | 61.7 | 237.5 | 216.3 | 240.4 | 38.7 |  |  | 87.39 | 197.7 | 16 | 102.41
C118-T13-025 | 244.4 | 1501 | 68 | 110.2 | 130 | 29.8 | 78.2 | 120.3 | 35 | 93.98 | 115.3 | 11.3 | 233.7 | 2136 | 104.6 | -0.15 | 572.0667 | 594.0333 | 436.6 | 262.9 | 137.1 | 128.8 | 208.8 | 88.3 | 452.9 | 62.2 | 239.4 | 216.7 | 237.2 | 38.7 |  |  | 87.4 | 198.8 | 16.1 | 102.39
C118-T13-025 | 244.5 | 1499 | 68 | 109.8 | 129.9 | 29.7 | 78 | 120.3 | 35.1 | 93.97 | 115.4 | 11.3 | 234.3 | 2114 | 104.2 | -0.13 | 572.4 | 593.9667 | 436.4 | 262.1 | 137.2 | 128.7 | 210.5 | 88.2 | 460.1 | 61.8 | 238.3 | 216.7 | 237.8 | 38.9 |  |  | 87.4 | 196.5 | 16.1 | 102.37
C118-T13-025 | 244.6 | 1500 | 68 | 109.9 | 130 | 29.8 | 78 | 120 | 35 | 94.01 | 115.3 | 11.3 | 233.3 | 2116 | 104.3 | -0.2 | 571.8333 | 593.3667 | 436 | 262 | 137.2 | 128.8 | 209.1 | 88.2 | 469.3 | 61.9 | 237.2 | 216.4 | 237.3 | 38.5 |  |  | 87.4 | 197.3 | 16.1 | 102.29
C118-T13-025 | 244.7 | 1500 | 68 | 110.1 | 130 | 29.9 | 78 | 119.9 | 35 | 94 | 115.6 | 11.3 | 233.3 | 2090 | 104.6 | -0.16 | 571.7 | 593.9 | 436.5 | 262.6 | 137.1 | 128.8 | 206.6 | 88.3 | 447.1 | 61.6 | 233.7 | 216.7 | 235.8 | 38.8 |  |  | 87.39 | 194.1 | 16.1 | 102.31
C118-T13-025 | 244.8 | 1500 | 68.1 | 110.2 | 130 | 30 | 78.1 | 120.1 | 35.1 | 94.01 | 115.2 | 11.3 | 233.5 | 2115 | 104.6 | -0.13 | 572.4667 | 594.2 | 436.8 | 263.1 | 137.1 | 128.8 | 209.6 | 88.3 | 401.5 | 61 | 235.2 | 216.9 | 237.2 | 38.7 |  |  | 87.4 | 194.2 | 16.1 | 102.29
C118-T13-025 | 244.9 | 1500 | 67.9 | 109.9 | 130 | 29.9 | 78 | 120 | 35.1 | 94 | 115.3 | 11.3 | 233.6 | 2110 | 104.3 | -0.14 | 572.2667 | 593.8667 | 436.5 | 261.9 | 137.2 | 128.8 | 208.2 | 88.3 | 427.5 | 61.8 | 234.9 | 216.7 | 237.4 | 38.6 |  |  | 87.4 | 207.2 | 16.1 | 102.33
C118-T13-025 | 245 | 1500 | 68 | 109.9 | 130 | 29.9 | 78 | 120 | 35.1 | 94.01 | 115.3 | 11.3 | 233.9 | 2112 | 104.3 | -0.15 | 572.1667 | 593.7 | 436.1 | 262.6 | 137.1 | 128.9 | 207.8 | 88.3 | 476.7 | 61.9 | 235.6 | 216.6 | 237.7 | 38.6 |  |  | 87.4 | 207.7 | 16 | 102.33
C118-T13-025 | 245.1 | 1500 | 68 | 109.9 | 129.9 | 29.8 | 77.9 | 120 | 35.1 | 94.01 | 115.3 | 11.3 | 233.5 | 2135 | 104.3 | -0.15 | 571.4 | 593.9 | 436.3 | 260 | 137.2 | 128.8 | 207.6 | 88.2 | 431.4 | 61.5 | 238.1 | 216.5 | 237.8 | 38.4 |  |  | 87.4 | 204.8 | 16.1 | 102.39
C118-T13-025 | 245.2 | 1499 | 68 | 110 | 129.9 | 29.9 | 78 | 120 | 35.1 | 93.98 | 115.3 | 11.4 | 234.3 | 2185 | 104.5 | -0.15 | 573.0333 | 594.9333 | 436.7 | 260.7 | 137.3 | 128.8 | 208.9 | 88.2 | 468.2 | 62 | 236.8 | 217.1 | 237.4 | 38.5 |  |  | 87.4 | 205.4 | 16.3 | 102.32
C118-T13-025 | 245.3 | 1499 | 68 | 110.1 | 130 | 30 | 77.9 | 119.9 | 35.1 | 94 | 115.1 | 11.5 | 233.3 | 2116 | 104.6 | -0.15 | 572.3667 | 593.8 | 436.3 | 262.3 | 137.2 | 128.9 | 207.6 | 88.4 | 444.1 | 61.7 | 236 | 216.6 | 237.9 | 38.7 |  |  | 87.4 | 201.1 | 16.3 | 102.29
C118-T13-025 | 245.4 | 1500 | 68 | 110.1 | 130 | 30 | 78.1 | 119.9 | 35.1 | 94.02 | 115.2 | 11.5 | 233.4 | 2142 | 104.6 | -0.13 | 572.1 | 594.1333 | 436.6 | 263.1 | 137.1 | 128.8 | 207.1 | 88.3 | 488.7 | 62 | 234.8 | 216.7 | 236.5 | 38.7 |  |  | 87.4 | 202.5 | 16.3 | 102.31
C118-T13-025 | 245.5 | 1501 | 68.1 | 110 | 129.9 | 30.2 | 78 | 119.9 | 35.1 | 94.01 | 115.3 | 11.4 | 233.3 | 2153 | 104.4 | -0.13 | 571.4667 | 594.4 | 436.9 | 261.5 | 137.1 | 128.8 | 208.6 | 88.3 | 456.7 | 61.7 | 239.7 | 216.9 | 237.5 | 38.8 |  |  | 87.4 | 203.7 | 16.3 | 102.31
C118-T13-025 | 245.6 | 1500 | 68 | 110 | 129.9 | 30.3 | 78 | 120 | 35.1 | 94 | 115.3 | 11.5 | 233.4 | 2192 | 104.4 | -0.12 | 572.5333 | 594.6333 | 436.9 | 261.9 | 137.2 | 128.8 | 209.4 | 88.3 | 426.3 | 61.8 | 235.4 | 217.1 | 237.6 | 38.8 |  |  | 87.4 | 205 | 16.3 | 102.42
C118-T13-025 | 245.7 | 1500 | 67.9 | 109.6 | 130 | 30.3 | 77.9 | 120 | 35 | 94.01 | 115.4 | 11.5 | 233.3 | 2162 | 104.1 | -0.14 | 572.8333 | 594.4 | 436.7 | 260.8 | 137.1 | 128.8 | 205.4 | 88.1 | 411.8 | 61.8 | 236 | 217 | 239.4 | 38.9 |  |  | 87.4 | 207.1 | 16.3 | 102.29
C118-T13-025 | 245.8 | 1500 | 68 | 110.3 | 130 | 30.2 | 77.9 | 120 | 35 | 94.01 | 115.4 | 11.4 | 233.1 | 2194 | 104.7 | -0.14 | 572.1333 | 594.1667 | 436.7 | 262.5 | 137.3 | 128.9 | 205.3 | 88.3 | 464.6 | 61.1 | 235.5 | 216.9 | 238 | 38.5 |  |  | 87.4 | 207 | 16.2 | 102.32
C118-T13-025 | 245.9 | 1500 | 68.1 | 110 | 130 | 30.1 | 78.1 | 120 | 35.1 | 94.01 | 115.3 | 11.5 | 233 | 2157 | 104.4 | -0.14 | 572.0667 | 594.4667 | 436.9 | 260.8 | 137.2 | 128.8 | 204.7 | 88.3 | 435 | 61.8 | 233 | 216.8 | 235.6 | 38.8 |  |  | 87.4 | 206.1 | 16.3 | 102.38
C118-T13-025 | 246 | 1500 | 68 | 109.8 | 130 | 30 | 77.9 | 120 | 35.1 | 94 | 115.1 | 11.4 | 233.6 | 2103 | 104.2 | -0.14 | 572.4 | 594.1 | 436.7 | 261.1 | 137.2 | 128.8 | 205.2 | 88.3 | 456.8 | 61.7 | 234 | 216.8 | 236.1 | 38.7 |  |  | 87.4 | 208.8 | 16.2 | 102.41
C118-T13-025 | 246.1 | 1502 | 67.9 | 109.9 | 129.9 | 30.1 | 78 | 119.8 | 35.1 | 94.01 | 115.3 | 11.4 | 233 | 2137 | 104.3 | -0.15 | 571.9333 | 594.0333 | 436.6 | 262.8 | 137.1 | 128.8 | 210.5 | 88.3 | 448.9 | 61.9 | 235.8 | 216.5 | 235 | 38.5 |  |  | 87.4 | 205.4 | 16.3 | 102.28
C118-T13-025 | 246.2 | 1500 | 68 | 110.1 | 130 | 30.1 | 77.9 | 119.9 | 35.1 | 94.01 | 115.3 | 11.3 | 233 | 2106 | 104.5 | -0.16 | 571.7667 | 594.1667 | 436.7 | 263.2 | 137.2 | 128.9 | 209.8 | 88.3 | 404.4 | 61.7 | 240 | 216.8 | 237.2 | 39 |  |  | 87.4 | 207.2 | 16.1 | 102.39
C118-T13-025 | 246.3 | 1496 | 68 | 110.1 | 130 | 30.2 | 78.1 | 120.1 | 35.1 | 93.98 | 115.3 | 11.3 | 233.4 | 2124 | 104.6 | -0.15 | 573.1 | 595.7 | 437.3 | 263 | 137.1 | 128.9 | 206.8 | 88.3 | 435.5 | 62 | 233.7 | 217.2 | 234.9 | 38.8 |  |  | 87.4 | 205.5 | 16.1 | 102.27
C118-T13-025 | 246.4 | 1500 | 68 | 110 | 130 | 30 | 77.9 | 119.8 | 35.1 | 94 | 115.5 | 11.3 | 232.7 | 2091 | 104.5 | -0.16 | 572.2333 | 594.6 | 436.7 | 263.8 | 137.2 | 128.9 | 211.7 | 88.3 | 451 | 61.8 | 235.7 | 216.5 | 236.9 | 38.8 |  |  | 87.4 | 207.8 | 16.1 | 102.31
C118-T13-025 | 246.5 | 1499 | 68 | 110 | 130 | 29.9 | 78.1 | 119.8 | 35.1 | 93.96 | 115.3 | 11.3 | 234.2 | 2124 | 104.4 | -0.15 | 571.8333 | 593.8 | 435.7 | 263.4 | 137.2 | 128.8 | 210 | 88.3 | 443.1 | 62.1 | 238 | 217 | 239 | 38.5 |  |  | 87.4 | 205.7 | 16.1 | 102.32
C118-T13-025 | 246.6 | 1500 | 68.1 | 110 | 129.9 | 29.9 | 78 | 120.1 | 35.1 | 94.02 | 115.2 | 11.4 | 233.6 | 2171 | 104.5 | -0.12 | 572.6667 | 594.1333 | 436.6 | 262.1 | 137.2 | 128.8 | 209 | 88.3 | 445.7 | 61.8 | 235.2 | 216.6 | 236.7 | 38.7 |  |  | 87.4 | 200.6 | 16.1 | 102.27
C118-T13-025 | 246.7 | 1503 | 68 | 110 | 130 | 29.8 | 78 | 120 | 35.1 | 94 | 115.2 | 11.3 | 233.6 | 2138 | 104.4 | -0.14 | 571.5333 | 593.8 | 436.1 | 263.2 | 137.1 | 128.9 | 207.2 | 88.3 | 463.8 | 61.2 | 236.9 | 216.3 | 237 | 38.8 |  |  | 87.4 | 201.8 | 16.1 | 102.33
C118-T13-025 | 246.8 | 1500 | 67.9 | 110 | 130 | 29.9 | 77.9 | 120 | 35.1 | 94.02 | 115.1 | 11.3 | 233.1 | 2138 | 104.4 | -0.15 | 571.5 | 593.8333 | 436.1 | 262.4 | 137.3 | 128.8 | 207.3 | 88.3 | 434.5 | 61.6 | 234 | 216.3 | 236.4 | 37.9 |  |  | 87.4 | 201.2 | 16.1 | 102.33
C118-T13-025 | 246.9 | 1499 | 68 | 110 | 130 | 30 | 78 | 120.1 | 35.1 | 94.02 | 115.3 | 11.3 | 233.5 | 2196 | 104.4 | -0.16 | 571.9 | 593.9 | 436.5 | 262.5 | 137.2 | 128.8 | 209.8 | 88.3 | 478.2 | 61.5 | 236.1 | 216.7 | 237.1 | 38.8 |  |  | 87.4 | 198.8 | 16.1 | 102.33
C118-T13-025 | 247 | 1500 | 67.9 | 109.9 | 130 | 30 | 78 | 120.2 | 35.1 | 93.99 | 115.4 | 11.2 | 234.4 | 2137 | 104.3 | -0.14 | 572.7333 | 594.2667 | 436.5 | 262.3 | 137.1 | 128.9 | 208.3 | 88.3 | 414 | 61.7 | 234.9 | 216.9 | 237.3 | 38.4 |  |  | 87.4 | 196.2 | 16 | 102.43
C118-T13-025 | 247.1 | 1498 | 68 | 110 | 130 | 29.8 | 78 | 120.1 | 35 | 94.03 | 115.3 | 11.2 | 233.3 | 2175 | 104.3 | -0.17 | 572.1667 | 594.3 | 436.3 | 263.7 | 137.1 | 128.8 | 208.6 | 88.2 | 440.7 | 62 | 237.9 | 216.5 | 233.3 | 38.3 |  |  | 87.4 | 196.2 | 16 | 102.43
C118-T13-025 | 247.2 | 1500 | 68 | 109.9 | 130 | 29.7 | 78 | 120.1 | 35 | 94.03 | 115.3 | 11.2 | 233.3 | 2202 | 104.3 | -0.17 | 571.4333 | 594.0333 | 435.8 | 261.9 | 137.1 | 128.9 | 205.5 | 88.2 | 405.1 | 61.8 | 234.8 | 216.2 | 234.1 | 38.2 |  |  | 87.4 | 198.2 | 16 | 102.36
C118-T13-025 | 247.3 | 1497 | 68 | 110 | 130 | 29.7 | 78.1 | 120.1 | 35 | 93.99 | 115.3 | 11.3 | 234.2 | 2109 | 104.4 | -0.16 | 572.5667 | 594.8 | 436.5 | 262.1 | 137.2 | 128.9 | 206.2 | 88.2 | 427.3 | 62 | 236.4 | 216.9 | 240.7 | 38.5 |  |  | 87.4 | 200.6 | 16.1 | 102.33
C118-T13-025 | 247.4 | 1502 | 68 | 110 | 130 | 29.8 | 78.1 | 120 | 35 | 93.99 | 115.4 | 11.3 | 233.8 | 2128 | 104.4 | -0.15 | 571.7333 | 594.1667 | 436.3 | 262.6 | 137.1 | 128.8 | 211.2 | 88.2 | 444.3 | 61.6 | 235.6 | 216.7 | 238 | 38.3 |  |  | 87.4 | 198.2 | 16 | 102.32
C118-T13-025 | 247.5 | 1500 | 67.9 | 110.2 | 130 | 29.9 | 78.1 | 120.1 | 35.1 | 94.01 | 115.3 | 11.3 | 233.9 | 2119 | 104.5 | -0.18 | 572.4333 | 594.5333 | 436.2 | 261 | 137.1 | 128.7 | 207.1 | 88.3 | 468.7 | 61.9 | 238.7 | 216.8 | 238.6 | 38.3 |  |  | 87.4 | 195.4 | 16 | 102.42
C118-T13-025 | 247.6 | 1501 | 68 | 109.7 | 130 | 29.9 | 78 | 120.1 | 35.1 | 93.99 | 115.4 | 11.3 | 234 | 2112 | 104.2 | -0.13 | 572.6333 | 595.1 | 436.7 | 263.4 | 137.1 | 128.7 | 207.9 | 88.1 | 419.2 | 61.9 | 239.3 | 217 | 237.6 | 38.2 |  |  | 87.4 | 196.8 | 16.1 | 102.42
C118-T13-025 | 247.7 | 1500 | 68 | 109.9 | 130 | 29.9 | 78 | 119.9 | 35 | 93.87 | 115.2 | 11.3 | 232.5 | 2112 | 104.4 | -0.15 | 571.3667 | 594.0667 | 436.5 | 261.4 | 137.1 | 128.8 | 207.4 | 88.1 | 471.5 | 61.6 | 230.9 | 216.6 | 233.1 | 38.3 |  |  | 87.4 | 198.2 | 16 | 102.33
C118-T13-025 | 247.8 | 1501 | 68 | 110.1 | 130 | 30 | 78.1 | 120 | 35.1 | 93.94 | 115.3 | 11.3 | 233.4 | 2107 | 104.7 | -0.16 | 572.8667 | 595 | 437.1 | 262.1 | 137.1 | 128.7 | 208 | 88.2 | 416.8 | 61.9 | 236 | 217.1 | 236 | 39 |  |  | 87.4 | 200.1 | 16 | 102.34
C118-T13-025 | 247.9 | 1501 | 67.9 | 110.1 | 130 | 29.9 | 77.8 | 119.8 | 35.1 | 93.98 | 115.3 | 11.2 | 232.8 | 2097 | 104.6 | -0.16 | 571.7 | 594.6 | 436.5 | 261.8 | 137.1 | 128.7 | 208 | 88.3 | 406.1 | 61.6 | 234.8 | 216.6 | 235.9 | 38.5 |  |  | 87.4 | 201.4 | 16 | 102.39
C118-T13-025 | 248 | 1500 | 68 | 109.9 | 130.1 | 29.9 | 78.1 | 119.9 | 35.1 | 93.98 | 115.3 | 11.2 | 233.4 | 2166 | 104.4 | -0.2 | 571.7667 | 594.4 | 436.7 | 263.2 | 137.2 | 128.8 | 209.2 | 88.2 | 431.7 | 62 | 237.1 | 216.8 | 237.4 | 38.2 |  |  | 87.39 | 200 | 15.9 | 102.47
C118-T13-025 | 248.1 | 1500 | 68.1 | 109.8 | 130 | 29.9 | 78 | 119.9 | 35.1 | 93.99 | 115.2 | 11.3 | 233 | 2166 | 104.3 | -0.18 | 572.4667 | 594.3 | 436.9 | 262.3 | 137.1 | 128.7 | 208.6 | 88.1 | 413.6 | 61.1 | 235.2 | 216.8 | 235.9 | 38.7 |  |  | 87.4 | 202 | 16.1 | 102.32
C118-T13-025 | 248.2 | 1501 | 67.9 | 110.1 | 130 | 29.9 | 77.8 | 119.8 | 35.1 | 93.98 | 115.3 | 11.3 | 233.5 | 2194 | 104.4 | -0.18 | 572.1667 | 594.2 | 436.5 | 262.8 | 137.1 | 128.7 | 211.7 | 88.2 | 443.6 | 61.5 | 235.3 | 216.8 | 238.2 | 38.8 |  |  | 87.41 | 197.1 | 16.1 | 102.41
C118-T13-025 | 248.3 | 1502 | 67.9 | 110.1 | 130 | 29.9 | 78 | 119.8 | 35 | 93.99 | 115.3 | 11.4 | 233.4 | 2182 | 104.5 | -0.14 | 572.1667 | 594.3667 | 436.6 | 263.2 | 137.2 | 128.7 | 211.4 | 88.2 | 425.8 | 61.6 | 236.3 | 216.8 | 240 | 38.5 |  |  | 87.4 | 195.8 | 16.2 | 102.43
C118-T13-025 | 248.4 | 1500 | 68.1 | 110.1 | 129.9 | 30.2 | 77.9 | 119.9 | 35 | 94.01 | 115.4 | 11.4 | 233.3 | 2193 | 104.4 | -0.16 | 572 | 594.7333 | 436.9 | 261.9 | 137.2 | 128.6 | 209.9 | 88.2 | 399 | 61.8 | 233.6 | 217.1 | 236.2 | 39 |  |  | 87.4 | 204.4 | 16.2 | 102.37
C118-T13-025 | 248.5 | 1499 | 68 | 109.9 | 130 | 30.4 | 78.1 | 120 | 35 | 93.99 | 115.2 | 11.4 | 233.9 | 2126 | 104.3 | -0.15 | 572.9 | 595.5 | 437.4 | 261.3 | 137 | 128.7 | 208.7 | 88.2 | 434.3 | 62.1 | 234.5 | 217.6 | 235.1 | 38.6 |  |  | 87.4 | 202.8 | 16.2 | 102.36
C118-T13-025 | 248.6 | 1499 | 68 | 109.9 | 130 | 30.4 | 77.9 | 119.9 | 35 | 94.02 | 115.3 | 11.4 | 233 | 2154 | 104.3 | -0.15 | 572.5333 | 594.2333 | 436.9 | 261.9 | 137.1 | 128.7 | 209.6 | 88.2 | 404.1 | 61.8 | 233.7 | 217.1 | 235.4 | 38.7 |  |  | 87.4 | 198.3 | 16.2 | 102.32
C118-T13-025 | 248.7 | 1500 | 68 | 109.9 | 130 | 30.4 | 78 | 120 | 35 | 94.02 | 115.4 | 11.4 | 232.9 | 2100 | 104.3 | -0.14 | 572.4 | 595.1 | 437.1 | 262.1 | 137.1 | 128.9 | 208.2 | 88.2 | 421.6 | 61.9 | 236.6 | 217.2 | 237.6 | 38.5 |  |  | 87.4 | 195.3 | 16.2 | 102.36
C118-T13-025 | 248.8 | 1500 | 68 | 110 | 130.1 | 30.3 | 78 | 120.1 | 35 | 93.97 | 115.4 | 11.4 | 234.1 | 2148 | 104.4 | -0.15 | 573.3 | 595.9333 | 437.3 | 261.4 | 137.1 | 128.9 | 206 | 88.2 | 424.1 | 61.8 | 234.7 | 217.7 | 236.9 | 38.8 |  |  | 87.4 | 199.8 | 16.2 | 102.32
C118-T13-025 | 248.9 | 1502 | 68 | 109.8 | 130 | 30.1 | 77.8 | 119.8 | 35 | 94.01 | 115.3 | 11.4 | 232.7 | 2089 | 104.2 | -0.17 | 571.0667 | 593.5 | 436.2 | 262.7 | 137.1 | 128.8 | 207.3 | 88.2 | 423.8 | 61.4 | 235.9 | 216.5 | 238.2 | 38.6 |  |  | 87.4 | 200.5 | 16.2 | 102.31
C118-T13-025 | 249 | 1499 | 68 | 109.8 | 130 | 30 | 77.9 | 119.8 | 35 | 94 | 115.3 | 11.4 | 233.4 | 2150 | 104.2 | -0.16 | 572.2667 | 594.7 | 436.5 | 260.7 | 137.1 | 128.8 | 210.5 | 88.2 | 422.9 | 61.8 | 236.3 | 216.8 | 237 | 37.9 |  |  | 87.4 | 197 | 16.2 | 102.41
C118-T13-025 | 249.1 | 1500 | 68 | 110.1 | 130 | 29.9 | 78 | 120 | 34.9 | 93.97 | 115.3 | 11.4 | 233.9 | 2181 | 104.6 | -0.15 | 572.3 | 595.5 | 436.8 | 259.8 | 137.2 | 128.9 | 203.5 | 88.2 | 435.5 | 61.9 | 237.5 | 217 | 234.1 | 38.3 |  |  | 87.4 | 195.6 | 16.3 | 102.33
C118-T13-025 | 249.2 | 1499 | 68.1 | 110.2 | 130 | 30 | 78 | 120 | 35 | 94.01 | 115.2 | 11.4 | 233.4 | 2170 | 104.5 | -0.17 | 572.8 | 595.5333 | 437.3 | 260.5 | 137.2 | 128.9 | 207.1 | 88.2 | 445.4 | 61.6 | 235.7 | 216.8 | 240.7 | 38.5 |  |  | 87.4 | 197 | 16.2 | 102.41
C118-T13-025 | 249.3 | 1500 | 67.8 | 109.9 | 130 | 30.1 | 77.8 | 120 | 35 | 93.99 | 115.4 | 11.5 | 233.2 | 2156 | 104.3 | -0.12 | 572 | 594.3667 | 436.7 | 262.3 | 137.1 | 128.8 | 208 | 88.3 | 445.9 | 61.2 | 235.1 | 216.8 | 239.8 | 38.8 |  |  | 87.4 | 193.7 | 16.3 | 102.33
C118-T13-025 | 249.4 | 1500 | 67.9 | 109.9 | 130 | 30.3 | 78 | 120 | 35 | 93.99 | 115.4 | 11.5 | 233.6 | 2176 | 104.2 | -0.14 | 573.1 | 595.5667 | 437.4 | 261.6 | 137.2 | 128.9 | 205.4 | 88.3 | 421.7 | 61.5 | 238.2 | 217.1 | 237.7 | 38.3 |  |  | 87.4 | 201 | 16.3 | 102.36
C118-T13-025 | 249.5 | 1500 | 68 | 109.9 | 130 | 30.2 | 77.9 | 120 | 35 | 94.01 | 115.1 | 11.4 | 233.2 | 2202 | 104.2 | -0.12 | 572.7333 | 595.1 | 437.2 | 262.4 | 137.1 | 128.8 | 210.4 | 88.3 | 440.4 | 62 | 233.8 | 216.9 | 235.8 | 38.4 |  |  | 87.4 | 197.9 | 16.2 | 102.33
C118-T13-025 | 249.6 | 1500 | 68 | 110 | 130.1 | 30.1 | 78 | 120.1 | 35 | 93.95 | 115.4 | 11.5 | 234.3 | 2126 | 104.4 | -0.1 | 573.6333 | 596.4 | 437.5 | 263 | 137.1 | 128.9 | 208.2 | 88.2 | 400.1 | 62.2 | 239.9 | 217.3 | 238.2 | 37.6 |  |  | 87.4 | 198.9 | 16.3 | 102.33
C118-T13-025 | 249.7 | 1500 | 68 | 110.2 | 130 | 29.9 | 77.9 | 120 | 35 | 94 | 115 | 11.5 | 232.5 | 2180 | 104.5 | -0.15 | 573.7667 | 595.9 | 438.2 | 262.5 | 137.1 | 128.9 | 206.2 | 88.2 | 431.6 | 61.7 | 234.1 | 216 | 233.5 | 38.3 |  |  | 87.4 | 197.1 | 16.3 | 102.32
C118-T13-025 | 249.8 | 1501 | 68 | 110.1 | 130 | 29.8 | 78.1 | 120.1 | 35 | 94.01 | 115.3 | 11.4 | 232.3 | 2184 | 104.5 | -0.17 | 573.1 | 595.8667 | 438.2 | 262.1 | 137.2 | 128.8 | 209.7 | 88.3 | 417.2 | 62 | 234.9 | 215.9 | 239.6 | 38.7 |  |  | 87.4 | 198.2 | 16.2 | 102.29
C118-T13-025 | 249.9 | 1500 | 68.1 | 109.9 | 130 | 29.7 | 78 | 120.2 | 35 | 93.98 | 115.2 | 11.3 | 232.7 | 2130 | 104.3 | -0.14 | 573.3 | 596.0667 | 438.2 | 261.2 | 137.3 | 128.9 | 208.4 | 88.1 | 443 | 62.1 | 236.4 | 216 | 239.9 | 38.7 |  |  | 87.39 | 196.5 | 16.1 | 102.28
C118-T13-025 | 250 | 1501 | 68 | 109.9 | 130 | 29.6 | 77.9 | 120.2 | 35 | 93.95 | 115.2 | 11.2 | 232.9 | 2096 | 104.3 | -0.14 | 573.4333 | 596.5 | 438 | 260.5 | 137.3 | 128.9 | 207.8 | 88.2 | 415.3 | 61.6 | 237 | 216 | 236.8 | 37.8 |  |  | 87.4 | 190.8 | 16 | 102.31
C118-T13-025 | 250.1 | 1499 | 67.9 | 109.9 | 130 | 29.8 | 77.9 | 120.1 | 34.9 | 93.97 | 115.3 | 11.2 | 232.4 | 2127 | 104.3 | -0.15 | 573.4333 | 595.9333 | 437.7 | 261.4 | 137.2 | 128.8 | 205.9 | 88.2 | 437.7 | 61.7 | 238.2 | 215.8 | 237.4 | 38.1 |  |  | 87.4 | 191.3 | 16 | 102.37
C118-T13-025 | 250.2 | 1499 | 68 | 109.9 | 130 | 29.8 | 78 | 120 | 34.9 | 94.14 | 115.3 | 11.2 | 232.9 | 2088 | 104.3 | -0.15 | 572.7333 | 595.5667 | 437.5 | 261.2 | 137 | 128.9 | 205.5 | 88.2 | 405.1 | 62.1 | 237.4 | 215.9 | 237.3 | 38.5 |  |  | 87.4 | 192.1 | 15.9 | 102.28
C118-T13-025 | 250.3 | 1500 | 68 | 110 | 130 | 29.9 | 78.1 | 120.1 | 35 | 94.03 | 115.3 | 11.3 | 233.7 | 2152 | 104.3 | -0.16 | 574.2 | 597.3 | 438 | 261.6 | 137 | 128.8 | 207.8 | 88.2 | 452.2 | 62 | 238.5 | 216.4 | 238.3 | 38.1 |  |  | 87.4 | 193.6 | 16 | 102.38
C118-T13-025 | 250.4 | 1500 | 68 | 110 | 130 | 29.9 | 78 | 120 | 35 | 94.04 | 115.2 | 11.3 | 232.8 | 2128 | 104.4 | -0.14 | 573.6 | 596.8333 | 438.2 | 261.5 | 137.2 | 128.9 | 209.6 | 88.1 | 472.8 | 61.9 | 235.2 | 216.2 | 236.2 | 38.3 |  |  | 87.4 | 188.1 | 16 | 102.27
C118-T13-025 | 250.5 | 1500 | 68 | 110 | 130 | 29.9 | 78 | 120.1 | 35 | 94.03 | 115.5 | 11.2 | 233 | 2168 | 104.4 | -0.16 | 574.3667 | 597.2 | 438.3 | 262.6 | 137.1 | 128.8 | 209.6 | 88.2 | 444.7 | 61.6 | 235.9 | 216.2 | 235.9 | 38.3 |  |  | 87.4 | 190.7 | 16 | 102.36
C118-T13-025 | 250.6 | 1499 | 68.1 | 110 | 130.1 | 29.9 | 78 | 120.1 | 35 | 94.05 | 115.3 | 11.3 | 232.3 | 2159 | 104.4 | -0.15 | 573.3667 | 596.2667 | 438.3 | 261.5 | 137.1 | 128.8 | 205.1 | 88.2 | 477.3 | 61.8 | 233.4 | 216 | 235.6 | 38.9 |  |  | 87.4 | 191.4 | 16.1 | 102.29
C118-T13-025 | 250.7 | 1500 | 68 | 110 | 130 | 29.8 | 78 | 120.1 | 35.1 | 93.99 | 115.3 | 11.3 | 233.3 | 2156 | 104.4 | -0.15 | 574.1 | 597.2 | 438.5 | 262.7 | 137.1 | 128.7 | 208.1 | 88.3 | 485.1 | 61.2 | 237.2 | 216.5 | 239.1 | 38 |  |  | 87.4 | 195.3 | 16.1 | 102.26
C118-T13-025 | 250.8 | 1500 | 68 | 110 | 130 | 29.8 | 78 | 120 | 35.1 | 94.02 | 115.3 | 11.3 | 232.9 | 2172 | 104.4 | -0.17 | 573.9333 | 597.2333 | 438.3 | 262.9 | 137.2 | 128.7 | 210.6 | 88.2 | 451.9 | 61.7 | 233.8 | 216.2 | 236.7 | 38.3 |  |  | 87.4 | 192.6 | 16.1 | 102.27
C118-T13-025 | 250.9 | 1500 | 68 | 110 | 130 | 29.8 | 78 | 120 | 35.1 | 94.02 | 115.3 | 11.2 | 232.2 | 2197 | 104.4 | -0.15 | 572.9 | 596.1667 | 438.2 | 261.7 | 137.2 | 128.7 | 207.2 | 88.2 | 423.2 | 61.7 | 233.6 | 215.9 | 235.2 | 38.5 |  |  | 87.4 | 192.5 | 16 | 102.26
C118-T13-025 | 251 | 1499 | 68.1 | 110 | 130 | 29.9 | 78 | 120 | 35.1 | 94.03 | 115.2 | 11.2 | 232.3 | 2163 | 104.4 | -0.16 | 573.5333 | 596.6 | 438.5 | 263 | 137.1 | 128.7 | 213 | 88.2 | 475.1 | 61.8 | 235.6 | 216.1 | 234.5 | 37.8 |  |  | 87.4 | 190.5 | 15.9 | 102.38
C118-T13-025 | 251.1 | 1499 | 67.9 | 109.9 | 130 | 30.1 | 77.9 | 120.1 | 35 | 93.99 | 115.3 | 11.3 | 232.4 | 2119 | 104.4 | -0.16 | 574 | 597.4333 | 438.8 | 261.7 | 137.1 | 128.7 | 207.3 | 88.2 | 421.1 | 61.8 | 231.8 | 216.5 | 235.5 | 38 |  |  | 87.4 | 188.5 | 16 | 102.34
C118-T13-025 | 251.2 | 1500 | 68 | 110 | 130 | 30.2 | 78 | 119.9 | 35.1 | 94.01 | 115.4 | 11.3 | 231.8 | 2106 | 104.4 | -0.13 | 574.3667 | 597.5333 | 439 | 263.4 | 136.9 | 128.7 | 206.8 | 88.2 | 409.1 | 61.7 | 238.4 | 216.3 | 235.4 | 38.1 |  |  | 87.4 | 189.6 | 16 | 102.34
C118-T13-025 | 251.3 | 1501 | 68.1 | 110.1 | 130 | 30.3 | 78 | 119.7 | 35.1 | 93.99 | 115.3 | 11.4 | 231.9 | 2086 | 104.7 | -0.15 | 573.7333 | 597.2333 | 439.2 | 263.1 | 137.1 | 128.8 | 206.7 | 88.3 | 405.2 | 61.9 | 236.1 | 216.3 | 236.2 | 38.1 |  |  | 87.39 | 188.7 | 16.1 | 102.19
C118-T13-025 | 251.4 | 1500 | 68.1 | 110.1 | 130.1 | 30.1 | 78.2 | 119.8 | 35.1 | 93.96 | 115.5 | 11.3 | 233.1 | 2163 | 104.7 | -0.15 | 575.5333 | 598.4 | 439.8 | 260.8 | 137.2 | 128.9 | 208.1 | 88.3 | 480.4 | 62.3 | 236.3 | 216.9 | 236.7 | 38.3 |  |  | 87.4 | 190 | 16.1 | 102.34
C118-T13-025 | 251.5 | 1500 | 68 | 110.1 | 130 | 30 | 78.1 | 119.8 | 35.1 | 93.98 | 115.3 | 11.3 | 232.4 | 2142 | 104.6 | -0.16 | 574.1667 | 597.1667 | 439 | 262.4 | 137.1 | 128.9 | 210 | 88.3 | 423.6 | 61.6 | 234.7 | 216.3 | 237.9 | 38.5 |  |  | 87.4 | 189.8 | 16 | 102.33
C118-T13-025 | 251.6 | 1499 | 68 | 110 | 130 | 30 | 78 | 120 | 35.1 | 93.99 | 115.4 | 11.4 | 232.5 | 2169 | 104.5 | -0.16 | 574.1667 | 598 | 439 | 262 | 137.1 | 128.7 | 208.3 | 88.2 | 438.1 | 61.7 | 237.1 | 216.3 | 233.2 | 38.3 |  |  | 87.4 | 190.5 | 16.1 | 102.26
C118-T13-025 | 251.7 | 1501 | 68 | 110 | 130 | 30.1 | 77.8 | 120 | 35.1 | 94 | 115.3 | 11.4 | 232 | 2177 | 104.4 | -0.19 | 573.3667 | 597.1 | 439 | 262 | 137.1 | 128.7 | 208.1 | 88.2 | 455.5 | 61.4 | 236.6 | 216.2 | 232.8 | 38.6 |  |  | 87.4 | 189.2 | 16.2 | 102.24
C118-T13-025 | 251.8 | 1501 | 68.1 | 110 | 130 | 30.3 | 77.9 | 120.1 | 34.9 | 94.02 | 115.1 | 11.4 | 231.8 | 2175 | 104.4 | -0.17 | 574.4333 | 597.4667 | 439.4 | 262.4 | 137.1 | 128.7 | 209.4 | 88.2 | 477.5 | 61.7 | 233.9 | 216.5 | 238.4 | 38.4 |  |  | 87.4 | 186.9 | 16.2 | 102.24
C118-T13-025 | 251.9 | 1499 | 68 | 109.9 | 130.1 | 30.4 | 78.1 | 119.9 | 33.5 | 94.01 | 115.3 | 11.4 | 231.6 | 2183 | 104.4 | -0.16 | 574.4667 | 598.1667 | 439.4 | 262.3 | 137.2 | 128.8 | 210.7 | 87.6 | 417.2 | 62.1 | 233.4 | 216.4 | 235.1 | 38.2 |  |  | 87.4 | 192.9 | 16.2 | 102.24
C118-T13-025 | 252 | 1500 | 68 | 110 | 130 | 30.2 | 78.1 | 119.9 | 33.2 | 94.01 | 115.2 | 11.4 | 231.9 | 2204 | 104.4 | -0.15 | 573.9667 | 598.1333 | 439.2 | 261.8 | 137.2 | 128.7 | 208 | 87.5 | 432.5 | 62.1 | 234 | 216.2 | 236.1 | 38.6 |  |  | 87.39 | 196.2 | 16.2 | 102.36
C118-T13-025 | 252.1 | 1500 | 68 | 110 | 130.1 | 30 | 78.1 | 120 | 33.3 | 93.99 | 115.3 | 11.5 | 232.4 | 2147 | 104.4 | -0.15 | 573.8 | 598 | 439.2 | 264 | 137.2 | 128.7 | 209.9 | 87.5 | 466.3 | 62 | 236.9 | 216.3 | 236.3 | 38.3 |  |  | 87.4 | 187.2 | 16.3 | 102.29
C118-T13-025 | 252.2 | 1500 | 68 | 110 | 130 | 30 | 77.9 | 120.2 | 34 | 93.97 | 115.4 | 11.4 | 233.3 | 2111 | 104.3 | -0.16 | 574.1667 | 598.2 | 439.1 | 262.9 | 137.2 | 128.7 | 212 | 87.7 | 417.3 | 61.8 | 237.7 | 216.7 | 236.8 | 38.5 |  |  | 87.4 | 190 | 16.3 | 102.36
C118-T13-025 | 252.3 | 1499 | 68 | 110 | 130 | 30.1 | 78 | 120.1 | 34.7 | 94 | 115.3 | 11.5 | 232.5 | 2107 | 104.4 | -0.16 | 574.3667 | 598 | 439 | 262.7 | 137.2 | 128.7 | 207.9 | 88 | 394 | 62 | 232.1 | 216.5 | 234.5 | 38.7 |  |  | 87.4 | 183.4 | 16.4 | 102.23
C118-T13-025 | 252.4 | 1499 | 68 | 109.9 | 130.1 | 30.2 | 78 | 120 | 34.9 | 94.01 | 115.3 | 11.6 | 232.1 | 2091 | 104.3 | -0.16 | 573.4 | 597.9667 | 439 | 262.6 | 137.1 | 128.8 | 210.8 | 88.1 | 460.5 | 61.4 | 233.8 | 216.3 | 236.6 | 38.4 |  |  | 87.4 | 191.1 | 16.4 | 102.24
C118-T13-025 | 252.5 | 1501 | 68.1 | 109.9 | 130 | 30.1 | 78 | 120 | 35 | 94.01 | 115.3 | 11.6 | 232.2 | 2113 | 104.3 | -0.16 | 573.0667 | 597.3333 | 438.8 | 262.3 | 137.2 | 128.7 | 207.1 | 88.2 | 420.7 | 61.5 | 233.6 | 216.3 | 236.1 | 38.1 |  |  | 87.4 | 190.9 | 16.4 | 102.23
C118-T13-025 | 252.6 | 1500 | 68 | 109.9 | 130.1 | 30 | 78.2 | 120 | 35.1 | 94 | 115.3 | 11.6 | 232.5 | 2091 | 104.3 | -0.16 | 573.8333 | 597.6667 | 438.8 | 261.8 | 137.1 | 128.8 | 210.3 | 88.2 | 429.5 | 62.1 | 236.3 | 216.3 | 236.6 | 38.2 |  |  | 87.4 | 189.4 | 16.5 | 102.23
C118-T13-025 | 252.7 | 1500 | 68 | 110 | 130 | 29.8 | 78 | 120.1 | 35.1 | 93.97 | 115.4 | 11.5 | 232.9 | 2124 | 104.4 | -0.15 | 574.3333 | 597.7667 | 438.6 | 262.3 | 137.2 | 128.7 | 209.5 | 88.3 | 455 | 61.8 | 235.1 | 216.3 | 236.7 | 38.5 |  |  | 87.4 | 187.9 | 16.3 | 102.24
C118-T13-025 | 252.8 | 1500 | 68 | 110 | 130 | 29.9 | 78 | 120.1 | 35.1 | 93.99 | 115.1 | 11.5 | 232.4 | 2132 | 104.4 | -0.14 | 573.0667 | 597.9 | 438.7 | 262 | 137.2 | 128.7 | 210 | 88.2 | 419.5 | 61.9 | 235 | 216.2 | 236.6 | 38.7 |  |  | 87.4 | 188.5 | 16.3 | 102.27
C118-T13-025 | 252.9 | 1501 | 68.1 | 110 | 130.1 | 30 | 78.1 | 120.3 | 35.1 | 93.95 | 115.3 | 11.4 | 233.4 | 2178 | 104.4 | -0.14 | 574.3333 | 598.8667 | 439.1 | 261.3 | 137.1 | 128.8 | 209.1 | 88.2 | 462.4 | 61.9 | 234.9 | 216.8 | 236.4 | 38.2 |  |  | 87.4 | 187.9 | 16.2 | 102.19
C118-T13-025 | 253 | 1500 | 68 | 110 | 130 | 29.9 | 77.9 | 120 | 35.1 | 94 | 115.2 | 11.3 | 232.5 | 2142 | 104.5 | -0.19 | 573.5 | 597.4 | 438.1 | 261 | 137.1 | 128.7 | 205.8 | 88.3 | 469.8 | 61.8 | 235.3 | 216 | 234.7 | 38.5 |  |  | 87.4 | 186 | 16 | 102.23
C118-T13-025 | 253.1 | 1500 | 68 | 109.9 | 130 | 29.8 | 78 | 120 | 35.1 | 94 | 115.3 | 11.3 | 232.3 | 2179 | 104.3 | -0.18 | 573.3333 | 597.5 | 438.2 | 262.7 | 137.1 | 128.7 | 209.6 | 88.2 | 446.9 | 62 | 234.5 | 215.9 | 235.1 | 38.4 |  |  | 87.4 | 187.3 | 16.1 | 102.22
C118-T13-025 | 253.2 | 1500 | 68.1 | 110 | 130 | 29.7 | 78 | 120 | 35.1 | 93.99 | 115.4 | 11.3 | 232.8 | 2188 | 104.4 | -0.18 | 572.8667 | 597.4667 | 438.2 | 263 | 137.1 | 128.7 | 212.1 | 88.2 | 413.8 | 62.1 | 240.9 | 216 | 237.6 | 38.1 |  |  | 87.4 | 186.6 | 16.1 | 102.37
C118-T13-025 | 253.3 | 1501 | 68 | 110 | 130 | 29.6 | 78 | 119.8 | 35.1 | 93.95 | 115.3 | 11.4 | 233.3 | 2189 | 104.3 | -0.18 | 572.9 | 596.9333 | 437.1 | 261.8 | 137 | 128.7 | 206.6 | 88.2 | 475.5 | 62.1 | 234.6 | 216.3 | 239.1 | 38.4 |  |  | 87.4 | 182.3 | 16.2 | 102.26
C118-T13-025 | 253.4 | 1500 | 68 | 109.9 | 130 | 29.8 | 78 | 120 | 35.1 | 93.98 | 115.2 | 11.3 | 232.9 | 2161 | 104.4 | -0.15 | 574.2 | 597.9333 | 438.4 | 263.6 | 137.3 | 128.7 | 210.3 | 88.2 | 459 | 61.9 | 233.1 | 216.2 | 236.3 | 38.2 |  |  | 87.4 | 185.3 | 16.1 | 102.33
C118-T13-025 | 253.5 | 1500 | 68 | 110 | 130 | 29.9 | 78 | 120.1 | 35.1 | 94.01 | 115.2 | 11.3 | 232.5 | 2197 | 104.4 | -0.16 | 573.4 | 597.8667 | 438.4 | 262.3 | 137.1 | 128.8 | 212.6 | 88.2 | 472 | 62 | 235.7 | 216.2 | 235 | 38.9 |  |  | 87.4 | 182.6 | 16 | 102.32
C118-T13-025 | 253.6 | 1500 | 68 | 110 | 130 | 30 | 78.1 | 120.1 | 35.2 | 93.96 | 115.3 | 11.3 | 233.5 | 2121 | 104.4 | -0.15 | 574.7 | 599.3333 | 439 | 262.6 | 137 | 128.7 | 210.4 | 88.3 | 396.7 | 61.4 | 234.4 | 216.8 | 236.1 | 38.3 |  |  | 87.4 | 183.6 | 16.1 | 102.24
C118-T13-025 | 253.7 | 1500 | 68 | 109.4 | 130 | 30.1 | 78 | 119.8 | 35.2 | 94 | 115.4 | 11.4 | 232.5 | 2131 | 103.9 | -0.18 | 574.0333 | 597.9 | 438.7 | 262.1 | 137 | 128.8 | 208.2 | 88.2 | 404.1 | 62 | 239 | 216.3 | 236.5 | 38.2 |  |  | 87.4 | 181.2 | 16.2 | 102.23
C118-T13-025 | 253.8 | 1500 | 68 | 110.6 | 130 | 30.1 | 78.1 | 119.5 | 35.2 | 94 | 115.2 | 11.4 | 232.7 | 2127 | 105 | -0.13 | 573.7 | 598.3333 | 438.8 | 261.6 | 137.2 | 128.9 | 208.6 | 88.4 | 412.1 | 62.2 | 234.2 | 216.4 | 238.1 | 38.5 |  |  | 87.4 | 184.6 | 16.2 | 102.23
C118-T13-025 | 253.9 | 1500 | 68.1 | 109.7 | 130 | 30 | 78.1 | 119.9 | 35.2 | 94.02 | 115.2 | 11.4 | 232.3 | 2090 | 104.1 | -0.11 | 573.7333 | 598.2 | 438.8 | 262.7 | 137.1 | 128.8 | 210.4 | 88.2 | 458.1 | 62.2 | 237 | 216.2 | 237.7 | 38.3 |  |  | 87.4 | 184.2 | 16.2 | 102.23
C118-T13-025 | 254 | 1500 | 68 | 109.9 | 130.1 | 29.9 | 78 | 119.8 | 35.2 | 94.04 | 115.3 | 11.3 | 232.1 | 2090 | 104.4 | -0.12 | 573.1667 | 597.5333 | 438.3 | 261.8 | 137 | 128.9 | 210.3 | 88.2 | 406.8 | 62 | 236.2 | 215.8 | 235.2 | 38.5 |  |  | 87.4 | 182.3 | 16.1 | 102.24
C118-T13-025 | 254.1 | 1500 | 68 | 110.2 | 130 | 29.9 | 77.9 | 120 | 35.2 | 94.02 | 115.3 | 11.3 | 232.7 | 2113 | 104.6 | -0.12 | 573.5333 | 597.4 | 438.3 | 262.7 | 137.1 | 128.8 | 210.8 | 88.3 | 437.8 | 61.7 | 236.4 | 215.9 | 236.2 | 38.3 |  |  | 87.4 | 182.4 | 16.1 | 102.41
C118-T13-025 | 254.2 | 1501 | 68 | 110.1 | 130 | 29.9 | 78 | 119.9 | 35.2 | 94.02 | 115.3 | 11.3 | 232.8 | 2100 | 104.4 | -0.12 | 573.2333 | 597.3667 | 438.3 | 262 | 137.1 | 128.7 | 208.4 | 88.3 | 468.1 | 61.9 | 238.3 | 216 | 233.8 | 38.4 |  |  | 87.4 | 179.1 | 16 | 102.24
C118-T13-025 | 254.3 | 1500 | 68.1 | 109.9 | 130 | 30.1 | 78.2 | 120 | 35.2 | 94.04 | 115.2 | 11.4 | 232.4 | 2130 | 104.3 | -0.12 | 573.2333 | 598.0667 | 438.8 | 262.4 | 137.2 | 128.8 | 208 | 88.2 | 460.7 | 62.1 | 235.4 | 216.2 | 239.5 | 38.3 |  |  | 87.4 | 180.8 | 16.3 | 102.26
C118-T13-025 | 254.4 | 1500 | 68 | 109.9 | 130 | 30.2 | 78 | 120 | 35.2 | 94.08 | 115.3 | 11.3 | 231.7 | 2147 | 104.3 | -0.13 | 572.9667 | 597.5 | 438.4 | 262.7 | 137.1 | 128.8 | 206.4 | 88.2 | 473.9 | 61.8 | 233.6 | 215.9 | 237.9 | 38.7 |  |  | 87.4 | 179.7 | 16 | 102.28
C118-T13-025 | 254.5 | 1501 | 67.9 | 109.9 | 129.9 | 30.1 | 78 | 120.3 | 35.1 | 94.03 | 115.1 | 11.2 | 232.7 | 2181 | 104.2 | -0.14 | 574.2 | 598.0667 | 438.5 | 263.8 | 137.2 | 128.7 | 208.7 | 88.2 | 429 | 61.9 | 236.3 | 216.3 | 236.2 | 39 |  |  | 87.4 | 182.9 | 16 | 102.28
C118-T13-025 | 254.6 | 1500 | 68 | 110.2 | 130 | 29.9 | 77.9 | 120.3 | 35.1 | 94.05 | 115.3 | 11.2 | 232.3 | 2197 | 104.6 | -0.16 | 573.2667 | 597.6333 | 438.4 | 262.3 | 137 | 128.8 | 209.1 | 88.3 | 470.9 | 61.7 | 233.3 | 216 | 236.4 | 38.3 |  |  | 87.4 | 180.6 | 15.9 | 102.29
C118-T13-025 | 254.7 | 1499 | 68 | 110.1 | 130 | 29.8 | 77.9 | 120.3 | 35.2 | 94 | 115.4 | 11.2 | 233.5 | 2134 | 104.5 | -0.14 | 573.6 | 597.8333 | 438.2 | 262.8 | 137.2 | 128.7 | 204.6 | 88.3 | 452.6 | 61.7 | 237.2 | 216.3 | 238.3 | 38.4 |  |  | 87.4 | 184 | 15.9 | 102.26
C118-T13-025 | 254.8 | 1501 | 68 | 109.9 | 130 | 29.8 | 77.9 | 120 | 35.2 | 94 | 115.3 | 11.2 | 232.9 | 2127 | 104.3 | -0.13 | 573.4 | 597.9 | 438.1 | 263.6 | 137 | 128.7 | 210.6 | 88.3 | 429.5 | 61.7 | 239.2 | 215.9 | 237.5 | 38.8 |  |  | 87.4 | 184.5 | 16 | 102.28
C118-T13-025 | 254.9 | 1500 | 68 | 109.8 | 130 | 29.9 | 77.9 | 120 | 35.2 | 93.96 | 115.5 | 11.3 | 232.8 | 2133 | 104.2 | -0.15 | 573.6333 | 597.8333 | 438.4 | 262.6 | 137.1 | 128.7 | 208.3 | 88.3 | 468.8 | 61.7 | 234 | 216.2 | 237.2 | 38.5 |  |  | 87.4 | 188.8 | 16 | 102.28
C118-T13-025 | 255 | 1500 | 68.1 | 109.9 | 130 | 30 | 78.1 | 120 | 35.2 | 93.98 | 115.2 | 11.2 | 232.3 | 2106 | 104.3 | -0.15 | 573.4667 | 598.0333 | 438.8 | 264.3 | 137.1 | 128.7 | 206.8 | 88.2 | 481.6 | 62.2 | 234 | 216.2 | 238.3 | 38.3 |  |  | 87.4 | 184.7 | 15.9 | 102.28
C118-T13-025 | 255.1 | 1500 | 68 | 110 | 130 | 30 | 78.1 | 120.1 | 35.2 | 93.98 | 115.5 | 11.2 | 233.2 | 2107 | 104.3 | -0.14 | 574.4 | 599 | 439 | 264.3 | 137.1 | 128.7 | 211.4 | 88.3 | 403.2 | 62.3 | 238 | 216.7 | 236.6 | 38.4 |  |  | 87.4 | 179 | 15.9 | 102.34
C118-T13-025 | 255.2 | 1500 | 67.9 | 110 | 130 | 30 | 78.1 | 120 | 35.2 | 94.01 | 115.2 | 11.2 | 232.4 | 2112 | 104.4 | -0.16 | 573.2667 | 598 | 438.5 | 263.7 | 137.1 | 128.7 | 210.2 | 88.3 | 419.7 | 61.9 | 236.2 | 216.3 | 236.2 | 38.7 |  |  | 87.4 | 182.6 | 15.9 | 102.33
C118-T13-025 | 255.3 | 1499 | 68 | 109.9 | 130 | 30 | 77.9 | 120 | 35.1 | 94.02 | 115.5 | 11.2 | 232.2 | 2091 | 104.4 | -0.16 | 572.8333 | 597.2 | 438.4 | 263.9 | 137.1 | 128.7 | 209.9 | 88.3 | 450.8 | 61.7 | 236.3 | 216.1 | 235.9 | 38.4 |  |  | 87.4 | 179.6 | 15.9 | 102.33
C118-T13-025 | 255.4 | 1499 | 68.1 | 110 | 130 | 29.9 | 78.1 | 120.1 | 35.1 | 94.03 | 115.3 | 11.2 | 232.5 | 2129 | 104.4 | -0.14 | 573.7667 | 598.2333 | 438.8 | 263.8 | 137.2 | 128.9 | 210.9 | 88.2 | 423.3 | 61.9 | 237.3 | 216.4 | 236 | 38.2 |  |  | 87.4 | 177.9 | 15.9 | 102.32
C118-T13-025 | 255.5 | 1501 | 68 | 110 | 129.9 | 29.9 | 78.1 | 120.1 | 35.1 | 94 | 115.2 | 11.3 | 232.8 | 2119 | 104.5 | -0.16 | 573.4 | 597.8 | 438.4 | 263.2 | 137.2 | 128.7 | 207.3 | 88.2 | 417.3 | 61.1 | 236.2 | 216.3 | 237.6 | 38.1 |  |  | 87.4 | 179.1 | 16 | 102.43
C118-T13-025 | 255.6 | 1499 | 68 | 110 | 130 | 29.9 | 78.1 | 120 | 35.1 | 94.04 | 115.2 | 11.4 | 232.1 | 2124 | 104.4 | -0.14 | 573.4667 | 597.9667 | 438.4 | 264.9 | 137.1 | 128.8 | 208.3 | 88.2 | 385.9 | 62 | 232.9 | 216 | 236.8 | 38.2 |  |  | 87.4 | 175.1 | 16.2 | 102.33
C118-T13-025 | 255.7 | 1500 | 68.1 | 110 | 130 | 30 | 78.2 | 120.2 | 35.1 | 93.79 | 115.2 | 11.4 | 232 | 2160 | 104.5 | -0.15 | 575.2667 | 599.4667 | 439.8 | 263.1 | 137.2 | 128.8 | 205.9 | 88.2 | 458.3 | 61.9 | 234.2 | 216.5 | 233.8 | 38.8 |  |  | 87.4 | 173.3 | 16.2 | 102.37
C118-T13-025 | 255.8 | 1499 | 68 | 110 | 130 | 30.2 | 78.2 | 119.9 | 35.1 | 93.95 | 115.4 | 11.5 | 232.8 | 2160 | 104.5 | -0.16 | 574.9667 | 598.6333 | 439.5 | 264.5 | 137.1 | 128.8 | 209.7 | 88.2 | 453.3 | 61.9 | 239.1 | 216.8 | 237.2 | 38.3 |  |  | 87.4 | 174.1 | 16.3 | 102.36
C118-T13-025 | 255.9 | 1500 | 67.9 | 110 | 130 | 30.4 | 78 | 119.8 | 35.1 | 94.01 | 115.2 | 11.5 | 231.9 | 2145 | 104.5 | -0.16 | 573.8333 | 598.4667 | 439.2 | 263.6 | 137.2 | 128.7 | 210.7 | 88.3 | 478.9 | 62 | 233.9 | 216.6 | 236.8 | 38.9 |  |  | 87.4 | 178.3 | 16.3 | 102.38
C118-T13-025 | 256 | 1500 | 68 | 110.1 | 130 | 30.5 | 77.9 | 119.9 | 35.1 | 94.03 | 115.4 | 11.5 | 231.7 | 2176 | 104.6 | -0.12 | 573.8 | 598.3667 | 439.5 | 264.2 | 137.1 | 128.7 | 210.2 | 88.3 | 423.9 | 61.9 | 234.8 | 216.6 | 236.6 | 38.8 |  |  | 87.4 | 179 | 16.3 | 102.47
C118-T13-025 | 256.1 | 1500 | 68.1 | 110 | 130 | 30.4 | 78.2 | 120.1 | 35.1 | 93.99 | 115.4 | 11.5 | 232.9 | 2152 | 104.4 | -0.14 | 575.2667 | 599.5667 | 440.1 | 264.4 | 137.1 | 128.7 | 211 | 88.2 | 452.4 | 61 | 234.6 | 217.2 | 235.6 | 38.3 |  |  | 87.4 | 177.6 | 16.4 | 102.36
C118-T13-025 | 256.2 | 1499 | 68 | 110 | 130 | 30.3 | 78 | 120 | 35.1 | 94.02 | 115.3 | 11.5 | 232 | 2181 | 104.5 | -0.15 | 574.1667 | 597.6 | 439.2 | 264 | 137.1 | 128.7 | 210.5 | 88.2 | 467.5 | 61.7 | 234.6 | 216.5 | 234.7 | 38.3 |  |  | 87.4 | 170.6 | 16.4 | 102.37
C118-T13-025 | 256.3 | 1500 | 67.9 | 110 | 130 | 30.2 | 78 | 119.9 | 35 | 94.01 | 115.3 | 11.6 | 232.3 | 2155 | 104.4 | -0.14 | 574.0667 | 598.3333 | 439 | 261.9 | 137.2 | 128.7 | 205.9 | 88.2 | 473.1 | 61.9 | 239.8 | 216.3 | 236.9 | 38.3 |  |  | 87.4 | 170.2 | 16.5 | 102.41
C118-T13-025 | 256.4 | 1500 | 68.1 | 110 | 130 | 30.1 | 77.8 | 119.9 | 35 | 93.99 | 115.3 | 11.6 | 232 | 2164 | 104.4 | -0.14 | 573.6667 | 598.2333 | 439.2 | 263.9 | 137.3 | 128.7 | 212.2 | 88.1 | 468.7 | 61.8 | 239.7 | 216.2 | 236.1 | 38.8 |  |  | 87.39 | 178.7 | 16.5 | 102.51
C118-T13-025 | 256.5 | 1497 | 68 | 110 | 130 | 30.1 | 78.1 | 120.1 | 34.9 | 93.97 | 115.3 | 11.5 | 232.3 | 2120 | 104.4 | -0.12 | 574.9 | 599.1667 | 439.7 | 264 | 137.2 | 128.7 | 212.4 | 88.2 | 424 | 62.1 | 231.7 | 216.6 | 236.4 | 38.6 |  |  | 87.4 | 173.5 | 16.3 | 102.38
C118-T13-025 | 256.6 | 1499 | 68 | 110 | 130 | 30.1 | 78.1 | 120 | 35 | 93.98 | 115.2 | 11.4 | 232.3 | 2118 | 104.4 | -0.16 | 574.1 | 597.7 | 439.1 | 265 | 137 | 128.7 | 213.4 | 88.2 | 448 | 61.7 | 232.6 | 216.3 | 235.2 | 38.2 |  |  | 87.4 | 170.8 | 16.2 | 102.38
C118-T13-025 | 256.7 | 1500 | 68 | 110 | 129.9 | 30.1 | 78.1 | 119.9 | 35 | 94.01 | 115.3 | 11.4 | 231.8 | 2108 | 104.4 | -0.16 | 573.4 | 597.5 | 438.6 | 263.2 | 137.1 | 128.7 | 209.7 | 88.2 | 438.4 | 61.1 | 236.1 | 215.9 | 235.2 | 38.5 |  |  | 87.4 | 173.5 | 16.2 | 102.38
C118-T13-025 | 256.8 | 1499 | 68 | 110 | 130 | 30 | 77.8 | 120.1 | 35 | 93.98 | 115.5 | 11.4 | 233 | 2137 | 104.4 | -0.14 | 573.7333 | 597.9333 | 438.8 | 262.6 | 137 | 128.8 | 205.1 | 88.2 | 445.3 | 61.7 | 235 | 216.6 | 235 | 38.4 |  |  | 87.4 | 177.5 | 16.2 | 102.42
C118-T13-025 | 256.9 | 1500 | 68 | 110 | 130.1 | 30 | 78 | 119.7 | 35 | 94.05 | 115.2 | 11.4 | 231.5 | 2092 | 104.4 | -0.15 | 572.8667 | 596.4667 | 438.3 | 263.9 | 137.1 | 128.9 | 209.2 | 88.2 | 414 | 61.9 | 234.8 | 215.7 | 236.6 | 38.8 |  |  | 87.4 | 171.5 | 16.3 | 102.44
C118-T13-025 | 257 | 1500 | 68 | 109.9 | 130 | 29.8 | 78 | 120 | 35 | 94.02 | 115.4 | 11.2 | 232.6 | 2111 | 104.2 | -0.14 | 573.3333 | 597.0333 | 438.2 | 264.1 | 136.9 | 128.9 | 209.1 | 88.2 | 419.9 | 62 | 236.7 | 215.9 | 238.3 | 38.8 |  |  | 87.4 | 172.3 | 16 | 102.53
C118-T13-025 | 257.1 | 1500 | 68 | 109.7 | 130 | 29.7 | 78.2 | 120 | 35 | 93.99 | 115.3 | 11.2 | 233 | 2137 | 104.2 | -0.14 | 573.7667 | 597.5333 | 438.3 | 263.4 | 137.1 | 128.7 | 207.4 | 88.1 | 466.9 | 62.3 | 234.9 | 216 | 237.8 | 38.3 |  |  | 87.4 | 175.9 | 15.9 | 102.46
C118-T13-025 | 257.2 | 1500 | 68 | 110.1 | 129.9 | 29.8 | 78.1 | 120 | 35 | 93.97 | 115.2 | 11.2 | 233.3 | 2157 | 104.6 | -0.13 | 573.9667 | 597.7333 | 438.6 | 263.9 | 137.1 | 128.7 | 209.9 | 88.2 | 433.5 | 62 | 236 | 216.3 | 238.8 | 37.7 |  |  | 87.4 | 171.3 | 16 | 102.44
C118-T13-025 | 257.3 | 1500 | 68 | 110.3 | 130 | 29.9 | 78.1 | 120.2 | 35 | 94 | 115.2 | 11.2 | 232.3 | 2163 | 104.7 | -0.12 | 574 | 596.9333 | 438.6 | 263.8 | 137.1 | 128.7 | 209.5 | 88.3 | 441.7 | 62.1 | 237.2 | 216 | 233.2 | 38.2 |  |  | 87.4 | 165.9 | 16 | 102.44
C118-T13-025 | 257.4 | 1503 | 68 | 109.9 | 130 | 30 | 77.9 | 120.1 | 35 | 93.99 | 115.2 | 11.2 | 232.3 | 2165 | 104.3 | -0.15 | 574.1667 | 597.2333 | 438.4 | 264.9 | 137.1 | 128.7 | 212.8 | 88.2 | 422.6 | 61.8 | 237.5 | 216 | 241.1 | 38.2 |  |  | 87.4 | 167.9 | 16 | 102.54
C118-T13-025 | 257.5 | 1501 | 68 | 109.8 | 130 | 30 | 78 | 120.1 | 35 | 94 | 115.2 | 11.3 | 232.3 | 2189 | 104.2 | -0.15 | 573.5 | 597.4 | 438.8 | 262.8 | 137 | 128.8 | 207.8 | 88.1 | 467.8 | 62 | 236.1 | 216.2 | 239.8 | 37.9 |  |  | 87.4 | 164.9 | 16.1 | 102.44
C118-T13-025 | 257.6 | 1500 | 68 | 110 | 130 | 30 | 78.2 | 119.9 | 34.9 | 94.04 | 115.3 | 11.4 | 231.5 | 2167 | 104.4 | -0.12 | 572.9667 | 596.7667 | 438.6 | 263.5 | 137 | 128.7 | 210 | 88.1 | 452.6 | 62.4 | 234.5 | 215.7 | 238.8 | 38.2 |  |  | 87.4 | 171.4 | 16.2 | 102.41
C118-T13-025 | 257.7 | 1500 | 68 | 110.1 | 130 | 29.9 | 78 | 120.2 | 34.9 | 93.98 | 115.4 | 11.4 | 232.3 | 2194 | 104.5 | -0.14 | 573.9 | 597.4 | 438.9 | 262.8 | 137.1 | 128.8 | 208.7 | 88.2 | 399 | 61.8 | 236.6 | 216.2 | 235.9 | 38.5 |  |  | 87.4 | 168.8 | 16.2 | 102.43
C118-T13-025 | 257.8 | 1500 | 68 | 110.2 | 129.9 | 29.9 | 78 | 120.2 | 35 | 93.99 | 115.1 | 11.4 | 232 | 2198 | 104.6 | -0.14 | 573.6667 | 597.1333 | 439 | 263.2 | 137 | 128.7 | 210.7 | 88.3 | 432 | 61.8 | 234.9 | 216 | 236.2 | 38.1 |  |  | 87.4 | 173 | 16.2 | 102.43
C118-T13-025 | 257.9 | 1498 | 68.1 | 109.5 | 130 | 29.9 | 78 | 119.9 | 35 | 93.99 | 115.3 | 11.4 | 232.3 | 2125 | 104 | -0.09 | 574.5333 | 598.1 | 439.2 | 263 | 137 | 128.8 | 207.4 | 88.1 | 424.5 | 61.9 | 233.6 | 216.2 | 232.3 | 37.9 |  |  | 87.4 | 171 | 16.3 | 102.43
C118-T13-025 | 258 | 1501 | 67.9 | 110.4 | 130 | 30 | 78.2 | 120.1 | 35 | 93.98 | 115.2 | 11.5 | 232.4 | 2141 | 104.8 | -0.17 | 574.0333 | 598.0333 | 439.1 | 265.3 | 137 | 128.8 | 209.3 | 88.3 | 452 | 62.1 | 234.2 | 216.4 | 232.9 | 38.1 |  |  | 87.41 | 170.9 | 16.3 | 102.43
C118-T13-025 | 258.1 | 1500 | 67.9 | 109.8 | 129.9 | 30.1 | 78 | 120 | 35 | 94 | 115.3 | 11.4 | 232.5 | 2164 | 104.2 | -0.17 | 573.6 | 597.4667 | 438.7 | 263 | 136.9 | 128.7 | 208.2 | 88.2 | 422.3 | 61.8 | 234.5 | 216.5 | 237.2 | 38 |  |  | 87.4 | 172.3 | 16.2 | 102.42
C118-T13-025 | 258.2 | 1500 | 68.1 | 109.9 | 130 | 30.1 | 78 | 119.7 | 34.9 | 94 | 115.3 | 11.3 | 232.1 | 2122 | 104.3 | -0.16 | 573.5 | 597.5 | 439 | 263.8 | 137 | 128.8 | 208.1 | 88.1 | 453.9 | 62 | 238.2 | 216.3 | 235.5 | 38.7 |  |  | 87.39 | 173.8 | 16.1 | 102.44
C118-T13-025 | 258.3 | 1500 | 67.9 | 110.4 | 130 | 30 | 78.1 | 119.9 | 34.9 | 93.96 | 115.3 | 11.3 | 233.3 | 2141 | 104.8 | -0.14 | 574 | 598.4 | 439.1 | 262.6 | 137.1 | 128.7 | 207.9 | 88.3 | 478.8 | 62.2 | 234.3 | 216.8 | 237.7 | 37.9 |  |  | 87.4 | 167.1 | 16.1 | 102.43
C118-T13-025 | 258.4 | 1500 | 68 | 110 | 129.9 | 30 | 77.9 | 119.7 | 35 | 94.01 | 115.5 | 11.3 | 231.9 | 2093 | 104.4 | -0.13 | 573.5333 | 597.1 | 438.7 | 263.9 | 137 | 128.7 | 208.7 | 88.3 | 443.6 | 61.9 | 237.7 | 216 | 235.7 | 37.9 |  |  | 87.4 | 169.5 | 16.1 | 102.42
C118-T13-025 | 258.5 | 1500 | 68 | 110 | 130 | 30 | 78.1 | 119.9 | 35 | 94.02 | 115.2 | 11.3 | 231.9 | 2080 | 104.4 | -0.13 | 573.2667 | 596.3667 | 438.4 | 261.9 | 137.1 | 128.9 | 208.4 | 88.1 | 381.6 | 62 | 232.2 | 215.9 | 234.4 | 38.3 |  |  | 87.4 | 171.8 | 16 | 102.41
C118-T13-025 | 258.6 | 1501 | 68 | 110.1 | 130 | 29.9 | 78 | 120.1 | 35 | 94.02 | 115.5 | 11.2 | 232.4 | 2113 | 104.6 | -0.11 | 573.2333 | 597.2333 | 438.7 | 262.7 | 136.9 | 128.8 | 209 | 88.3 | 418.8 | 61.7 | 235.5 | 216 | 233.8 | 38.4 |  |  | 87.4 | 171.5 | 16 | 102.41
C118-T13-025 | 258.7 | 1500 | 68 | 109.5 | 129.9 | 29.8 | 77.9 | 120.1 | 35.1 | 94 | 115.4 | 11.2 | 232.6 | 2158 | 104 | -0.13 | 573.5667 | 597.2333 | 438.6 | 263 | 136.9 | 128.6 | 210.3 | 88.2 | 453.2 | 61.9 | 237.1 | 216.1 | 233.6 | 38.4 |  |  | 87.4 | 176 | 16 | 102.41
C118-T13-025 | 258.8 | 1501 | 68 | 110 | 130 | 29.8 | 77.8 | 120 | 35.1 | 93.99 | 115.2 | 11.2 | 232.8 | 2168 | 104.4 | -0.15 | 573.9333 | 598 | 438.6 | 264.7 | 137.1 | 128.7 | 209.7 | 88.2 | 468.1 | 61.6 | 236.4 | 216.2 | 240.4 | 38.5 |  |  | 87.4 | 171.6 | 16 | 102.53
C118-T13-025 | 258.9 | 1500 | 68 | 110.3 | 130 | 29.9 | 78 | 119.9 | 35.1 | 94.03 | 115.2 | 11.2 | 232.2 | 2139 | 104.7 | -0.17 | 573.1333 | 596.9333 | 438.8 | 263.3 | 137 | 128.7 | 206.4 | 88.3 | 489.4 | 62.1 | 235.8 | 216.2 | 236.9 | 38.6 |  |  | 87.4 | 179.2 | 16 | 102.43
C118-T13-025 | 259 | 1500 | 68 | 110 | 130 | 30 | 78.2 | 120.4 | 35.2 | 93.98 | 115.4 | 11.1 | 233.3 | 2183 | 104.4 | -0.19 | 574.5 | 598.4667 | 439.2 | 263.7 | 137.1 | 128.7 | 213.8 | 88.3 | 419.8 | 62.1 | 236.6 | 216.8 | 237.6 | 38.9 |  |  | 87.4 | 169.4 | 15.9 | 102.41
C118-T13-025 | 259.1 | 1499 | 68 | 109.5 | 129.8 | 30 | 78 | 120 | 35.2 | 94.04 | 115.1 | 11.2 | 231.7 | 2139 | 104 | -0.15 | 573.1333 | 597.3 | 438.7 | 263.9 | 137 | 128.6 | 210.4 | 88.2 | 435.6 | 62.2 | 232.3 | 215.9 | 234.2 | 37.6 |  |  | 87.4 | 170.3 | 15.9 | 102.42
C118-T13-025 | 259.2 | 1500 | 68 | 110.1 | 130 | 30.1 | 78.1 | 120.3 | 35 | 94.01 | 115.2 | 11.2 | 232 | 2175 | 104.7 | -0.14 | 573.5333 | 597.8667 | 439 | 265 | 137.1 | 128.7 | 211.7 | 88.2 | 450.5 | 61.9 | 236.5 | 216.2 | 232.4 | 37.9 |  |  | 87.4 | 178.4 | 16 | 102.38
C118-T13-025 | 259.3 | 1499 | 68.1 | 110.2 | 130 | 30.1 | 78 | 120.1 | 34.9 | 93.97 | 115.3 | 11.3 | 233 | 2158 | 104.8 | -0.19 | 574.7333 | 598.5 | 439.5 | 262.7 | 136.9 | 128.7 | 209.1 | 88.3 | 440.5 | 61.8 | 236 | 216.9 | 239.1 | 37.8 |  |  | 87.4 | 176.7 | 16 | 102.38
C118-T13-025 | 259.4 | 1499 | 68 | 109.9 | 129.9 | 30.1 | 78.1 | 119.7 | 35 | 93.99 | 115.3 | 11.3 | 232 | 2172 | 104.4 | -0.15 | 573.5333 | 596.6 | 438.8 | 263.1 | 136.9 | 128.7 | 212.7 | 88.2 | 423.7 | 61.9 | 234.4 | 216.1 | 234.9 | 38.1 |  |  | 87.4 | 171.2 | 16.1 | 102.42
C118-T13-025 | 259.5 | 1499 | 67.9 | 110 | 130 | 30 | 78.1 | 119.7 | 35 | 93.97 | 115.4 | 11.4 | 232.3 | 2178 | 104.5 | -0.15 | 573.8 | 597.1333 | 438.8 | 264.7 | 136.9 | 128.8 | 212.1 | 88.3 | 436.9 | 62.1 | 234.1 | 216.2 | 235.6 | 38.4 |  |  | 87.4 | 173.1 | 16.2 | 102.41
C118-T13-025 | 259.6 | 1500 | 68 | 110 | 129.9 | 30.1 | 78 | 119.9 | 34.9 | 93.95 | 115.3 | 11.4 | 232.8 | 2134 | 104.5 | -0.13 | 574.3667 | 597.9 | 439.1 | 263.2 | 137 | 128.6 | 208.6 | 88.2 | 411.2 | 61.9 | 238.3 | 216.6 | 237.3 | 38.3 |  |  | 87.4 | 168.1 | 16.2 | 102.41
C118-T13-025 | 259.7 | 1500 | 68 | 110.1 | 130 | 30.3 | 78.2 | 120.1 | 35 | 93.95 | 115.4 | 11.4 | 233 | 2107 | 104.5 | -0.14 | 575.1667 | 598.4667 | 439.7 | 263.7 | 137 | 128.6 | 208.1 | 88.2 | 456.6 | 62 | 238.3 | 217 | 237.3 | 38.1 |  |  | 87.4 | 174.1 | 16.2 | 102.41
C118-T13-025 | 259.8 | 1500 | 67.9 | 109.9 | 130 | 30.4 | 77.8 | 120 | 35 | 94 | 115.2 | 11.4 | 232.1 | 2131 | 104.3 | -0.15 | 574.0333 | 597.2 | 438.7 | 264.5 | 137 | 128.6 | 209.4 | 88.3 | 387 | 61.6 | 232.6 | 216.5 | 234.9 | 38.4 |  |  | 87.4 | 162.5 | 16.2 | 102.38
C118-T13-025 | 259.9 | 1500 | 68 | 109.9 | 129.9 | 30.4 | 78.2 | 120 | 35 | 94.02 | 115.1 | 11.4 | 231.9 | 2112 | 104.4 | -0.2 | 573.3667 | 598.1 | 439.1 | 262.4 | 137 | 128.6 | 207.9 | 88.2 | 455.6 | 62.2 | 230.9 | 216.5 | 233.5 | 38.3 |  |  | 87.4 | 171.8 | 16.2 | 102.38
C118-T13-025 | 260 | 1500 | 68 | 110 | 130 | 30.3 | 78.2 | 120.1 | 35 | 94 | 115.2 | 11.4 | 232.2 | 2099 | 104.4 | -0.16 | 573.6667 | 598.4 | 439.4 | 264 | 137 | 128.7 | 210.6 | 88.2 | 429.7 | 62.3 | 237 | 216.6 | 235.5 | 38.4 |  |  | 87.4 | 166.8 | 16.2 | 102.47
C118-T13-025 | 260.1 | 1500 | 68 | 110.2 | 130 | 30.1 | 78.1 | 120.2 | 35.1 | 94.01 | 115.5 | 11.3 | 232.3 | 2095 | 104.7 | -0.16 | 573.6667 | 597.6 | 439.2 | 263.3 | 137.1 | 128.7 | 212.3 | 88.3 | 438.6 | 61.9 | 238.3 | 216.5 | 235.5 | 38.5 |  |  | 87.4 | 174.4 | 16.1 | 102.48
C118-T13-025 | 260.2 | 1500 | 67.9 | 110.1 | 129.9 | 30.1 | 78 | 120.3 | 35.1 | 93.99 | 115.4 | 11.4 | 232.5 | 2117 | 104.4 | -0.16 | 574.0333 | 597.9 | 439 | 264.5 | 137 | 128.7 | 212.4 | 88.3 | 384.6 | 61.4 | 237.3 | 216.5 | 236.1 | 38.8 |  |  | 87.41 | 173.1 | 16.2 | 102.38
C118-T13-025 | 260.3 | 1501 | 68 | 109.6 | 130 | 30.2 | 78.1 | 119.9 | 35.2 | 93.99 | 115 | 11.4 | 232.3 | 2099 | 104 | -0.16 | 573.7333 | 598.3 | 439.5 | 264.7 | 137 | 128.7 | 211.3 | 88.1 | 469.8 | 62.2 | 237.2 | 216.6 | 236.7 | 39 |  |  | 87.4 | 179.7 | 16.3 | 102.41
C118-T13-025 | 260.4 | 1500 | 68.1 | 110.1 | 130 | 30.2 | 78.4 | 120 | 35 | 93.96 | 115.3 | 11.5 | 233.3 | 2133 | 104.5 | -0.17 | 574.6 | 598.7333 | 439.7 | 263 | 137.2 | 128.9 | 211.1 | 88.2 | 477.8 | 62.3 | 238.9 | 217.1 | 237.6 | 38.9 |  |  | 87.4 | 192.3 | 16.4 | 102.51
C118-T13-025 | 260.5 | 1500 | 67.9 | 110.3 | 130 | 30.1 | 77.9 | 120.1 | 35 | 94 | 115.3 | 11.5 | 232.2 | 2100 | 104.6 | -0.18 | 573.5667 | 597.8 | 438.6 | 263 | 137.2 | 128.7 | 208.9 | 88.3 | 443.3 | 61.8 | 233.7 | 216.2 | 235.9 | 38.7 |  |  | 87.4 | 189.4 | 16.4 | 102.47
C118-T13-025 | 260.6 | 1500 | 68 | 110 | 129.9 | 29.9 | 78.2 | 120.2 | 35.1 | 94 | 115.2 | 11.6 | 232.3 | 2082 | 104.3 | -0.15 | 573.5667 | 597.6 | 438.9 | 263.7 | 137 | 128.6 | 208.7 | 88.2 | 400.4 | 62.3 | 237.6 | 216 | 235.5 | 38.5 |  |  | 87.4 | 194.6 | 16.4 | 102.44
C118-T13-025 | 260.7 | 1501 | 68 | 109.7 | 130 | 29.9 | 78 | 120 | 34.7 | 93.98 | 115.3 | 11.6 | 232.5 | 2122 | 104.2 | -0.14 | 573.1667 | 597.2667 | 438.8 | 262.5 | 137 | 128.8 | 209.2 | 87.8 | 436.7 | 62 | 235.2 | 216.2 | 236.2 | 38.1 |  |  | 87.4 | 197.2 | 16.4 | 102.37
C118-T13-025 | 260.8 | 1500 | 67.9 | 110.1 | 129.9 | 29.9 | 78 | 119.9 | 34.5 | 93.99 | 115.3 | 11.5 | 232.5 | 2124 | 104.7 | -0.15 | 573.6 | 597.3667 | 438.7 | 263.6 | 136.9 | 128.6 | 208.3 | 88 | 446.6 | 61.9 | 238.4 | 216.2 | 236.5 | 38.5 |  |  | 87.4 | 201.7 | 16.3 | 102.51
C118-T13-025 | 260.9 | 1501 | 67.9 | 110.3 | 130.1 | 29.9 | 78.2 | 120 | 34.6 | 93.98 | 115.2 | 11.4 | 232.7 | 2121 | 104.8 | -0.19 | 574.2333 | 597.4667 | 438.6 | 262.8 | 137.1 | 128.8 | 212.4 | 88.2 | 466.1 | 62.3 | 234.1 | 216.3 | 236.3 | 39 |  |  | 87.4 | 194.7 | 16.2 | 102.48
C118-T13-025 | 261 | 1499 | 68 | 109.8 | 129.8 | 29.9 | 78.2 | 120.1 | 34.7 | 94 | 115 | 11.4 | 232.5 | 2156 | 104.2 | -0.16 | 573.1667 | 597.1667 | 438.6 | 262.2 | 137.1 | 128.5 | 210.4 | 88.1 | 440.4 | 62 | 236.9 | 216.2 | 237.3 | 39.3 |  |  | 87.4 | 195.4 | 16.2 | 102.38
C118-T13-025 | 261.1 | 1500 | 68 | 109.8 | 130 | 29.8 | 78 | 119.4 | 34.8 | 94.01 | 115.4 | 11.4 | 232.2 | 2166 | 104.3 | -0.16 | 573.0333 | 597.2 | 438.5 | 263.9 | 137.1 | 128.8 | 210.4 | 87.9 | 424.8 | 61.8 | 234.2 | 216 | 234.9 | 38.6 |  |  | 87.4 | 194.6 | 16.2 | 102.52
C118-T13-025 | 261.2 | 1500 | 68 | 110.1 | 129.9 | 29.6 | 78 | 119.5 | 34.7 | 94.02 | 115.1 | 11.3 | 232 | 2174 | 104.6 | -0.17 | 572.7 | 596.6333 | 438.1 | 265.1 | 136.9 | 128.6 | 209.6 | 88 | 437.3 | 61.9 | 233.7 | 215.7 | 236.1 | 38.7 |  |  | 87.4 | 199.4 | 16.1 | 102.47
C118-T13-025 | 261.3 | 1500 | 68 | 110.3 | 130 | 29.7 | 78 | 120.1 | 34.7 | 93.98 | 115.4 | 11.3 | 233 | 2176 | 104.8 | -0.19 | 574.1667 | 597.7333 | 438.4 | 263.1 | 136.9 | 128.8 | 209.8 | 88.2 | 402.9 | 61.9 | 235.7 | 216.2 | 238.6 | 38.4 |  |  | 87.4 | 199.5 | 16.1 | 102.36
C118-T13-025 | 261.4 | 1499 | 68.1 | 110 | 129.9 | 29.8 | 78.2 | 120.4 | 35 | 93.98 | 115.2 | 11.3 | 232.9 | 2151 | 104.3 | -0.15 | 574.3333 | 598.2667 | 439.1 | 262.7 | 137.1 | 128.7 | 208.4 | 88.2 | 460 | 61.9 | 233.8 | 216.4 | 236.8 | 39 |  |  | 87.4 | 197.9 | 16.1 | 102.33
C118-T13-025 | 261.5 | 1500 | 68 | 110.1 | 130.1 | 30 | 77.9 | 120.6 | 35 | 93.97 | 115.4 | 11.4 | 232.6 | 2181 | 104.6 | -0.17 | 573.7667 | 597.2667 | 438.6 | 261.7 | 137.1 | 128.9 | 208.6 | 88.1 | 407.1 | 61.5 | 233.7 | 216.1 | 236.4 | 38.5 |  |  | 87.4 | 197.3 | 16.1 | 102.32
C118-T13-025 | 261.6 | 1500 | 68 | 109.7 | 130 | 29.9 | 78.1 | 119.9 | 34.8 | 94 | 115.1 | 11.4 | 231.8 | 2194 | 104.2 | -0.15 | 572.7 | 596.5 | 438.4 | 262.4 | 137.1 | 128.7 | 207.2 | 88.2 | 452.8 | 62.1 | 234.1 | 215.8 | 235.7 | 38.1 |  |  | 87.4 | 187.1 | 16.2 | 102.33
C118-T13-025 | 261.7 | 1500 | 68 | 109.9 | 130 | 29.9 | 78 | 119.7 | 34.7 | 93.97 | 115.3 | 11.4 | 232.3 | 2180 | 104.3 | -0.18 | 572.8667 | 596.4 | 438.4 | 263.5 | 137.1 | 128.7 | 205.5 | 87.9 | 404.6 | 62.1 | 234.5 | 216.1 | 235.7 | 38.6 |  |  | 87.4 | 186.5 | 16.2 | 102.32
C118-T13-025 | 261.8 | 1502 | 68 | 110.4 | 130 | 29.8 | 77.9 | 119.6 | 34.7 | 93.97 | 115.3 | 11.3 | 232.1 | 2168 | 104.8 | -0.16 | 572.0667 | 595.9333 | 437.8 | 263.7 | 137.2 | 128.7 | 208.6 | 88.3 | 429.2 | 61.8 | 234.3 | 215.7 | 238.4 | 38.9 |  |  | 87.4 | 182.9 | 16.1 | 102.31
C118-T13-025 | 261.9 | 1500 | 67.9 | 109.7 | 130 | 29.9 | 78.1 | 119.7 | 34.8 | 93.99 | 115.2 | 11.4 | 231.9 | 2197 | 104.3 | -0.16 | 573.1667 | 596.8 | 438.3 | 264.1 | 137.1 | 128.7 | 208.8 | 88.1 | 479.4 | 62.3 | 233 | 215.9 | 236.9 | 38.6 |  |  | 87.4 | 187.1 | 16.2 | 102.31
C118-T13-025 | 262 | 1500 | 68 | 109.5 | 129.9 | 30.1 | 77.9 | 119.9 | 34.7 | 93.99 | 115.3 | 11.5 | 232 | 2187 | 104.1 | -0.14 | 573 | 596.9333 | 438.8 | 262.7 | 137 | 128.8 | 207.8 | 88 | 438.3 | 61.7 | 234.9 | 216.1 | 237.1 | 38.2 |  |  | 87.4 | 185.4 | 16.3 | 102.31
C118-T13-025 | 262.1 | 1500 | 67.9 | 110.8 | 130.1 | 30.1 | 78.3 | 119.9 | 34.7 | 93.98 | 115.4 | 11.5 | 232.9 | 2143 | 105.3 | -0.16 | 574.4 | 597.7333 | 439.4 | 262.8 | 137.1 | 129 | 208.5 | 88.3 | 426.1 | 62.3 | 235.2 | 216.7 | 234.9 | 38.3 |  |  | 87.41 | 185.4 | 16.3 | 102.31
C118-T13-025 | 262.2 | 1500 | 67.9 | 108.9 | 129.9 | 30.1 | 77.9 | 120.2 | 34.9 | 93.99 | 115.3 | 11.5 | 232.3 | 2127 | 103.4 | -0.14 | 573.5333 | 596.8667 | 438.6 | 264.1 | 137 | 128.6 | 209.9 | 88 | 405.8 | 61.7 | 232.4 | 216.2 | 233.8 | 38.7 |  |  | 87.41 | 190.2 | 16.3 | 102.38
C118-T13-025 | 262.3 | 1501 | 68 | 110.9 | 130 | 30 | 77.9 | 120.3 | 34.9 | 93.99 | 115.4 | 11.5 | 232.5 | 2151 | 105.4 | -0.17 | 573 | 597.2667 | 438.8 | 263.9 | 137.2 | 128.7 | 210.5 | 88.4 | 425.3 | 61.8 | 235.2 | 216.4 | 237.9 | 38.5 |  |  | 87.4 | 187.6 | 16.3 | 102.39
C118-T13-025 | 262.4 | 1500 | 68 | 109.3 | 130 | 30.2 | 78.4 | 120.3 | 35 | 93.96 | 115.2 | 11.6 | 233.2 | 2112 | 103.9 | -0.13 | 574.6 | 598.2333 | 439.5 | 263 | 137 | 128.7 | 208.1 | 88.1 | 469.7 | 62.4 | 234.4 | 216.7 | 239 | 38 |  |  | 87.4 | 188.4 | 16.4 | 102.29
C118-T13-025 | 262.5 | 1501 | 67.9 | 110.2 | 130 | 30.3 | 78 | 119.8 | 35 | 93.99 | 115.2 | 11.6 | 232.1 | 2094 | 104.8 | -0.15 | 574.1 | 597.3333 | 439.2 | 262.2 | 137 | 128.7 | 206.4 | 88.3 | 420.9 | 61.4 | 235 | 216.2 | 235.1 | 38 |  |  | 87.41 | 191 | 16.5 | 102.28
C118-T13-025 | 262.6 | 1500 | 68 | 110 | 130 | 30.1 | 78.1 | 119.6 | 35.1 | 94 | 115.3 | 11.5 | 232.5 | 2099 | 104.7 | -0.12 | 574.9667 | 597.9 | 439.5 | 263.6 | 137.2 | 128.9 | 211.4 | 88.3 | 469.7 | 62.1 | 235.3 | 216.2 | 235.8 | 38 |  |  | 87.4 | 199.2 | 16.3 | 102.31
C118-T13-025 | 262.7 | 1500 | 68.1 | 110 | 130.1 | 29.9 | 78.2 | 120.2 | 35.2 | 94.02 | 115.2 | 11.4 | 232.5 | 2105 | 104.6 | -0.12 | 573.6333 | 597.6333 | 439.2 | 263 | 137 | 128.9 | 213 | 88.2 | 433.3 | 62.1 | 232.9 | 216 | 234.9 | 38.6 |  |  | 87.4 | 197.4 | 16.2 | 102.29
C118-T13-025 | 262.8 | 1500 | 68 | 109.9 | 130 | 30.1 | 78.2 | 120.7 | 35.1 | 93.98 | 115.3 | 11.5 | 233.2 | 2146 | 104.5 | -0.14 | 574.3 | 598.2 | 439.2 | 263 | 137.1 | 128.7 | 208.8 | 88.3 | 446.5 | 62 | 237.4 | 216.3 | 241 | 38.2 |  |  | 87.4 | 193.9 | 16.3 | 102.27
C118-T13-025 | 262.9 | 1500 | 67.9 | 110 | 130.1 | 30.1 | 78.2 | 120.3 | 35.2 | 94.04 | 115.3 | 11.3 | 232.6 | 2112 | 104.7 | -0.13 | 573.8 | 597.0667 | 438.4 | 262.4 | 137.2 | 128.8 | 209.4 | 88.3 | 417.9 | 62.3 | 235.3 | 216 | 239.9 | 38 |  |  | 87.41 | 200.5 | 16.1 | 102.27
C118-T13-025 | 263 | 1499 | 68 | 109.9 | 130 | 30.1 | 77.9 | 119.8 | 35.2 | 94 | 115.3 | 11.4 | 232.7 | 2151 | 104.4 | -0.15 | 574 | 597.9 | 438.8 | 264.2 | 137.1 | 128.7 | 208.6 | 88.4 | 422.7 | 61.9 | 234 | 216.2 | 235.4 | 38.2 |  |  | 87.4 | 201.3 | 16.2 | 102.27
C118-T13-025 | 263.1 | 1500 | 68.1 | 109.5 | 130 | 30.1 | 78.4 | 119 | 35.1 | 94.01 | 115.5 | 11.4 | 232.6 | 2159 | 104.1 | -0.17 | 573.6333 | 598.0333 | 439.2 | 262.8 | 137.1 | 128.8 | 210.9 | 88.2 | 443.3 | 62.8 | 236.4 | 216.1 | 237.7 | 38.1 |  |  | 87.4 | 198.5 | 16.2 | 102.22
C118-T13-025 | 263.2 | 1501 | 67.9 | 110 | 129.7 | 30.1 | 77.9 | 119.8 | 35.2 | 94 | 115.3 | 11.5 | 232.4 | 2161 | 104.3 | -0.17 | 573.9 | 597.6667 | 438.8 | 264 | 137 | 128.5 | 209.6 | 88.5 | 438.1 | 61 | 234.3 | 216 | 236.3 | 37.6 |  |  | 87.41 | 203.9 | 16.4 | 102.36
C118-T13-025 | 263.3 | 1500 | 68 | 110.5 | 130.1 | 30.1 | 78.3 | 120.3 | 35.1 | 93.99 | 115.4 | 11.5 | 232.9 | 2174 | 105 | -0.18 | 575.1 | 598.6333 | 439.5 | 262.4 | 137.2 | 129 | 208.1 | 88.3 | 448.8 | 62 | 235.4 | 216.3 | 233.4 | 37.7 |  |  | 87.4 | 203.7 | 16.4 | 102.19
C118-T13-025 | 263.4 | 1500 | 68.1 | 109.6 | 129.9 | 30.1 | 78 | 120.7 | 35.2 | 94.01 | 115.3 | 11.5 | 232.3 | 2179 | 104.1 | -0.18 | 573.4333 | 597.6667 | 439.3 | 264.8 | 136.9 | 128.7 | 211.2 | 88.3 | 436.2 | 61.8 | 236.4 | 216.2 | 233.2 | 37.4 |  |  | 87.4 | 199.7 | 16.4 | 102.23
C118-T13-025 | 263.5 | 1499 | 68 | 110.1 | 130.1 | 30.2 | 78.1 | 120.3 | 35.3 | 93.95 | 115.3 | 11.6 | 233.3 | 2180 | 104.6 | -0.19 | 574.2 | 599.0333 | 439.6 | 264 | 137.2 | 128.9 | 212.4 | 88.2 | 441.2 | 61.6 | 236.8 | 216.8 | 240.9 | 37.9 |  |  | 87.4 | 199.8 | 16.4 | 102.19
C118-T13-025 | 263.6 | 1500 | 68 | 110.2 | 130 | 30.1 | 78.2 | 120 | 35.2 | 94.01 | 115.4 | 11.5 | 232.5 | 2198 | 104.6 | -0.15 | 574.2333 | 598.2 | 439.4 | 263.7 | 137.1 | 128.8 | 209.1 | 88.4 | 405.6 | 62.2 | 234.3 | 216.3 | 235.5 | 38.3 |  |  | 87.4 | 203.6 | 16.3 | 102.29
C118-T13-025 | 263.7 | 1500 | 67.9 | 109.8 | 130 | 30.1 | 77.9 | 119.8 | 35.2 | 93.98 | 115.4 | 11.5 | 232.8 | 2173 | 104.2 | -0.17 | 574.2333 | 598.3333 | 439.2 | 263.1 | 137.2 | 128.8 | 213 | 88.4 | 411 | 61.4 | 235.4 | 216.3 | 237.1 | 38.6 |  |  | 87.4 | 201.2 | 16.4 | 102.22
C118-T13-025 | 263.8 | 1498 | 68 | 109.7 | 130 | 30.1 | 78 | 119.4 | 35.1 | 93.97 | 115.3 | 11.5 | 232.8 | 2141 | 104.2 | -0.15 | 573.9333 | 597.6667 | 438.9 | 264.1 | 137 | 128.8 | 213.2 | 88.3 | 431.6 | 62.2 | 236.8 | 216.1 | 237.6 | 38 |  |  | 87.4 | 203 | 16.4 | 102.28
C118-T13-025 | 263.9 | 1500 | 67.9 | 110.4 | 130 | 30 | 78 | 119.5 | 35.2 | 93.98 | 115.4 | 11.4 | 232.6 | 2190 | 105 | -0.18 | 574 | 598.3 | 439.4 | 264.3 | 137.2 | 128.8 | 209.1 | 88.5 | 408.4 | 61.9 | 234.9 | 216 | 232.9 | 37.9 |  |  | 87.41 | 200.1 | 16.2 | 102.17
C118-T13-025 | 264 | 1501 | 68 | 109.6 | 130 | 30.1 | 78.1 | 120.1 | 35.3 | 93.96 | 115.2 | 11.5 | 232.4 | 2186 | 104.1 | -0.17 | 573.8 | 598.1333 | 439.2 | 262.3 | 137.1 | 128.8 | 208.1 | 88.3 | 441.6 | 62.1 | 236.8 | 216 | 240.2 | 37.6 |  |  | 87.4 | 199.4 | 16.4 | 102.22
C118-T13-025 | 264.1 | 1499 | 68 | 110.3 | 130.1 | 30.1 | 78.1 | 120.4 | 35.3 | 94.22 | 115.4 | 11.5 | 233.9 | 2152 | 104.8 | -0.15 | 572.8333 | 596.8667 | 437.8 | 265.8 | 137 | 128.9 | 215 | 88.4 | 443.6 | 61.8 | 236 | 216.5 | 240.7 | 38.7 |  |  | 87.4 | 201.3 | 16.3 | 102.24
C118-T13-025 | 264.2 | 1499 | 68 | 109.8 | 129.9 | 30 | 78 | 120.1 | 35.2 | 94.08 | 115.2 | 11.5 | 232.6 | 2172 | 104.2 | -0.16 | 573.8667 | 597.2 | 438.6 | 266.1 | 136.9 | 128.6 | 213.8 | 88.2 | 440.1 | 62.1 | 237.1 | 216.1 | 235.8 | 38.8 |  |  | 87.4 | 200.7 | 16.4 | 102.22
C118-T13-025 | 264.3 | 1500 | 67.9 | 110.1 | 130 | 30 | 78.2 | 120.1 | 35.3 | 94.06 | 115.4 | 11.5 | 233 | 2142 | 104.5 | -0.16 | 573.9333 | 598.5333 | 439 | 264.5 | 137.1 | 128.7 | 212.2 | 88.3 | 404.1 | 62.3 | 236.4 | 216.1 | 237.3 | 38.2 |  |  | 87.4 | 202.3 | 16.3 | 102.19
C118-T13-025 | 264.4 | 1500 | 68 | 110.1 | 130 | 30.1 | 77.8 | 120.1 | 34.7 | 94.05 | 115.3 | 11.6 | 232.5 | 2149 | 104.6 | -0.13 | 573.2 | 597.7 | 439 | 263.6 | 137.1 | 128.7 | 210.3 | 88.2 | 464.7 | 61.8 | 231.6 | 216 | 234.8 | 37.8 |  |  | 87.4 | 203.6 | 16.4 | 102.27
C118-T13-025 | 264.5 | 1500 | 68 | 110.1 | 130 | 30.1 | 78.1 | 120.1 | 34.6 | 93.97 | 115.4 | 11.6 | 233.3 | 2114 | 104.6 | -0.18 | 574.4333 | 598.5667 | 439.4 | 262.1 | 137.1 | 128.7 | 209.6 | 88.2 | 407.4 | 61.9 | 234.1 | 216.6 | 237.3 | 37.7 |  |  | 87.4 | 200.8 | 16.4 | 102.14
C118-T13-025 | 264.6 | 1501 | 68 | 109.9 | 130 | 30 | 77.8 | 120 | 34.6 | 94 | 115.2 | 11.5 | 232.5 | 2097 | 104.3 | -0.12 | 573.4667 | 597.5333 | 438.9 | 261.7 | 137.2 | 128.7 | 208 | 88.1 | 408.6 | 61.6 | 233.5 | 216.1 | 234.7 | 38.5 |  |  | 87.4 | 202.8 | 16.3 | 102.17
C118-T13-025 | 264.7 | 1500 | 68 | 109.9 | 130 | 30 | 78.2 | 119.8 | 34.5 | 94 | 115.3 | 11.5 | 232.1 | 2102 | 104.3 | -0.14 | 573 | 597.8333 | 439 | 261.2 | 137.2 | 128.7 | 206.2 | 88 | 406.4 | 62.2 | 239.5 | 215.9 | 235.8 | 38.5 |  |  | 87.4 | 198.1 | 16.4 | 102.26
C118-T13-025 | 264.8 | 1501 | 68.1 | 110 | 130 | 30.1 | 77.9 | 120 | 34.5 | 93.99 | 115.3 | 11.6 | 232.6 | 2126 | 104.4 | -0.13 | 573.9333 | 598.7333 | 439.3 | 262.6 | 137.1 | 128.7 | 211.5 | 88 | 429.5 | 61.9 | 236.4 | 216.3 | 236.7 | 38.5 |  |  | 87.4 | 197.1 | 16.4 | 102.18
C118-T13-025 | 264.9 | 1500 | 68 | 110.1 | 130 | 30 | 78.1 | 119.9 | 34.6 | 94 | 115.4 | 11.5 | 232.9 | 2090 | 104.5 | -0.14 | 573.7 | 598.1667 | 439 | 261.4 | 137.2 | 128.7 | 209.4 | 88 | 400.9 | 62.1 | 236.6 | 216.3 | 236.5 | 38.8 |  |  | 87.4 | 203.9 | 16.3 | 102.26
C118-T13-025 | 265 | 1499 | 68 | 110.1 | 129.9 | 29.9 | 78.2 | 119.8 | 34.6 | 94.02 | 115.2 | 11.4 | 232.1 | 2084 | 104.6 | -0.12 | 573.2667 | 597.8333 | 438.6 | 259.1 | 137.2 | 128.7 | 205.9 | 88.1 | 404.4 | 62.4 | 235.3 | 215.8 | 235.3 | 38.9 |  |  | 87.4 | 202.3 | 16.2 | 102.22
C118-T13-025 | 265.1 | 1499 | 68 | 109.9 | 130 | 29.9 | 77.7 | 119.9 | 34.6 | 94.03 | 115.4 | 11.4 | 232.5 | 2098 | 104.4 | -0.11 | 572.6667 | 597.5333 | 438.4 | 261.4 | 137.3 | 128.7 | 207.2 | 88 | 421.7 | 61.5 | 232.8 | 216 | 236.2 | 38.5 |  |  | 87.4 | 201.6 | 16.1 | 102.28
C118-T13-025 | 265.2 | 1500 | 68.1 | 109.9 | 129.9 | 29.9 | 78.4 | 119.9 | 34.6 | 94.02 | 115.2 | 11.4 | 232.1 | 2111 | 104.3 | -0.12 | 573.2333 | 597.7 | 438.8 | 261.4 | 137 | 128.6 | 205.2 | 87.9 | 418.9 | 62.5 | 235.6 | 215.9 | 236.8 | 38.5 |  |  | 87.4 | 201.7 | 16.2 | 102.19
C118-T13-025 | 265.3 | 1501 | 68 | 109.8 | 130 | 29.9 | 77.9 | 120 | 34.6 | 94 | 115.3 | 11.4 | 232.7 | 2120 | 104.3 | -0.12 | 573.6333 | 597.7 | 438.4 | 260.7 | 137.2 | 128.7 | 207.3 | 87.9 | 429.5 | 61.9 | 237 | 216.1 | 240.9 | 38.5 |  |  | 87.4 | 199.5 | 16.2 | 102.32
C118-T13-025 | 265.4 | 1500 | 68 | 110 | 130 | 29.9 | 78.2 | 119.8 | 34.7 | 94.02 | 115.2 | 11.4 | 232.5 | 2099 | 104.4 | -0.12 | 572.8 | 597.6667 | 438.5 | 261 | 136.9 | 128.7 | 208.1 | 88.2 | 402.6 | 62.3 | 236.7 | 216 | 237.1 | 38.5 |  |  | 87.4 | 204.7 | 16.2 | 102.29
C118-T13-025 | 265.5 | 1501 | 68.1 | 110.1 | 130 | 29.9 | 77.9 | 120.1 | 35 | 94.01 | 115.4 | 11.5 | 232.1 | 2144 | 104.5 | -0.12 | 572.9667 | 598 | 439 | 260.4 | 137.1 | 128.7 | 206.3 | 88.2 | 443.1 | 61.2 | 234.7 | 216.1 | 235.9 | 38.8 |  |  | 87.4 | 202.1 | 16.3 | 102.27
C118-T13-025 | 265.6 | 1500 | 68 | 110.1 | 129.9 | 30 | 78.1 | 120.1 | 35 | 94 | 115.5 | 11.5 | 232.8 | 2172 | 104.6 | -0.1 | 573.6667 | 598.5333 | 439 | 261.6 | 137.1 | 128.7 | 208.1 | 88.3 | 430.8 | 62.1 | 236.4 | 216.3 | 233.7 | 38.8 |  |  | 87.4 | 206.5 | 16.3 | 102.28
C118-T13-025 | 265.7 | 1501 | 67.9 | 110 | 130 | 30 | 77.7 | 120.1 | 35 | 94.02 | 115.2 | 11.5 | 231.8 | 2117 | 104.4 | -0.12 | 572.1667 | 597.2333 | 438.2 | 261.1 | 137.2 | 128.8 | 207.9 | 88.3 | 439.8 | 61.5 | 234.5 | 215.6 | 239.2 | 37.9 |  |  | 87.4 | 206.7 | 16.3 | 102.18
C118-T13-025 | 265.8 | 1499 | 68.1 | 109.9 | 130 | 30 | 78 | 120.5 | 35 | 93.96 | 115.3 | 11.5 | 233.3 | 2206 | 104.3 | -0.16 | 574.4667 | 598.8 | 439.5 | 260.8 | 137.1 | 128.7 | 204.6 | 88.2 | 438.1 | 62 | 235.5 | 216.6 | 240.5 | 38.4 |  |  | 87.4 | 206.1 | 16.3 | 102.16
C118-T13-025 | 265.9 | 1500 | 68 | 109.7 | 130 | 30 | 78.1 | 120.2 | 35 | 94 | 115.2 | 11.4 | 232.6 | 2171 | 104.2 | -0.16 | 573.3 | 597.5667 | 438.6 | 261 | 136.9 | 128.7 | 208.2 | 88.2 | 460.5 | 62 | 234.2 | 216.1 | 235.5 | 38.5 |  |  | 87.41 | 203.1 | 16.2 | 102.27
C118-T13-025 | 266 | 1500 | 67.9 | 110.1 | 130 | 30 | 78 | 119.9 | 35 | 93.98 | 115.4 | 11.5 | 232.5 | 2133 | 104.5 | -0.14 | 572.9333 | 598.1333 | 438.6 | 262.9 | 137.1 | 128.7 | 209.5 | 88.2 | 413.3 | 61.9 | 234.2 | 216 | 236.4 | 38.5 |  |  | 87.4 | 205.3 | 16.3 | 102.19
C118-T13-025 | 266.1 | 1500 | 68 | 110.2 | 130 | 29.9 | 78 | 119.9 | 35 | 94.02 | 115.2 | 11.4 | 232.6 | 2178 | 104.6 | -0.14 | 572.7333 | 597.7 | 438.5 | 260 | 137.3 | 128.7 | 210 | 88.3 | 450 | 62.3 | 235.6 | 216 | 236.7 | 38.4 |  |  | 87.4 | 204.4 | 16.2 | 102.28
C118-T13-025 | 266.2 | 1500 | 68 | 110 | 129.9 | 29.9 | 77.9 | 120 | 35 | 93.97 | 115.2 | 11.5 | 233.2 | 2184 | 104.4 | -0.13 | 573.6 | 598.2667 | 438.8 | 260.8 | 137.2 | 128.7 | 209 | 88.2 | 432.8 | 62 | 234.5 | 216.4 | 234.5 | 38.4 |  |  | 87.4 | 197.5 | 16.3 | 102.19
C118-T13-025 | 266.3 | 1500 | 67.9 | 110 | 130 | 29.9 | 78.3 | 119.9 | 35 | 94 | 115.3 | 11.4 | 232.7 | 2186 | 104.3 | -0.15 | 573.5 | 597.8667 | 438.6 | 260.9 | 137.3 | 128.7 | 209 | 88.3 | 447 | 62.4 | 237.6 | 216.1 | 233.9 | 38.6 |  |  | 87.4 | 199 | 16.2 | 102.18
C118-T13-025 | 266.4 | 1500 | 68 | 110 | 130 | 29.9 | 77.8 | 119.9 | 35.1 | 94.03 | 115.3 | 11.4 | 232.3 | 2201 | 104.4 | -0.17 | 572 | 598.1333 | 438.4 | 259.8 | 137.2 | 128.7 | 206 | 88.2 | 440.4 | 61.7 | 236.2 | 215.9 | 239.6 | 38.3 |  |  | 87.4 | 199.5 | 16.2 | 102.19
C118-T13-025 | 266.5 | 1500 | 68 | 109.9 | 130 | 29.9 | 78 | 119.8 | 35 | 93.96 | 115.3 | 11.4 | 233.4 | 2113 | 104.4 | -0.15 | 573.8333 | 599.5667 | 439.2 | 259.5 | 137.1 | 128.7 | 207 | 88.3 | 471.7 | 61.1 | 240.2 | 216.5 | 237.4 | 37.8 |  |  | 87.4 | 195.5 | 16.2 | 102.18
C118-T13-025 | 266.6 | 1501 | 68 | 110 | 129.9 | 30 | 78 | 119.8 | 35.1 | 94.02 | 115.3 | 11.4 | 232.6 | 2173 | 104.4 | -0.17 | 573.4 | 598.2667 | 438.6 | 260.6 | 137.3 | 128.7 | 208.7 | 88.3 | 445.1 | 62 | 238.1 | 216.1 | 235.7 | 38.4 |  |  | 87.41 | 200.2 | 16.2 | 102.28
C118-T13-025 | 266.7 | 1500 | 68 | 110 | 130 | 29.9 | 78.1 | 120 | 35.1 | 94 | 115.4 | 11.5 | 232.9 | 2107 | 104.5 | -0.16 | 574.1333 | 598.8 | 438.8 | 259 | 137.2 | 128.7 | 204.4 | 88.3 | 441.6 | 62.1 | 232.7 | 216.1 | 234.5 | 38.2 |  |  | 87.4 | 196.1 | 16.3 | 102.28
C118-T13-025 | 266.8 | 1500 | 68 | 110 | 130 | 29.9 | 77.7 | 120.1 | 35 | 94.01 | 115.2 | 11.4 | 232.5 | 2135 | 104.4 | -0.17 | 573 | 598.8333 | 439.3 | 260.5 | 137.2 | 128.7 | 207.6 | 88.2 | 468.6 | 61.5 | 234.7 | 215.7 | 238.5 | 37.8 |  |  | 87.4 | 197 | 16.2 | 102.16
C118-T13-025 | 266.9 | 1501 | 68 | 110.1 | 130 | 29.9 | 78.1 | 119.9 | 35.1 | 94.05 | 115.1 | 11.5 | 232.1 | 2148 | 104.4 | -0.16 | 572.4 | 597.7667 | 438.8 | 261.3 | 137.1 | 128.7 | 209.8 | 88.3 | 460.9 | 62.2 | 235.1 | 215.8 | 238 | 38.6 |  |  | 87.4 | 196.9 | 16.3 | 102.27
C118-T13-025 | 267 | 1499 | 68 | 110.1 | 130 | 29.9 | 77.9 | 120 | 35.1 | 94.02 | 115.3 | 11.5 | 232.6 | 2094 | 104.4 | -0.18 | 572.6333 | 597.9667 | 438.4 | 261.4 | 137.1 | 128.9 | 207.2 | 88.3 | 398.2 | 61.7 | 238.8 | 216 | 236.3 | 38.9 |  |  | 87.4 | 194 | 16.3 | 102.18
C118-T13-025 | 267.1 | 1500 | 68 | 110.1 | 130 | 29.9 | 77.9 | 119.9 | 35.2 | 94.05 | 115.3 | 11.4 | 232.2 | 2096 | 104.5 | -0.17 | 572.6333 | 597.4333 | 438.6 | 261.1 | 137.2 | 128.8 | 210.6 | 88.4 | 448.1 | 62 | 235.3 | 215.7 | 236.9 | 38.3 |  |  | 87.4 | 198.1 | 16.2 | 102.22
C118-T13-025 | 267.2 | 1501 | 68.1 | 110 | 129.9 | 29.8 | 78.2 | 120.2 | 35.3 | 93.84 | 115.3 | 11.4 | 232.3 | 2116 | 104.5 | -0.16 | 574.3667 | 599.9667 | 440.3 | 261.5 | 137 | 128.7 | 209.1 | 88.3 | 440.8 | 62.1 | 235.5 | 216 | 236.6 | 37.7 |  |  | 87.4 | 195.7 | 16.2 | 102.23
C118-T13-025 | 267.3 | 1500 | 68 | 109.9 | 129.9 | 29.8 | 77.8 | 120.2 | 35.2 | 93.94 | 115.1 | 11.3 | 232.4 | 2087 | 104.3 | -0.14 | 573.7667 | 598.3333 | 439.2 | 260.6 | 137.2 | 128.7 | 206 | 88.3 | 455.2 | 61.5 | 235.9 | 215.8 | 236.5 | 37.9 |  |  | 87.4 | 192.9 | 16.1 | 102.33
C118-T13-025 | 267.4 | 1499 | 68 | 109.8 | 130 | 29.9 | 77.9 | 120.2 | 35.2 | 93.94 | 115.3 | 11.3 | 232.8 | 2100 | 104.2 | -0.18 | 573.8 | 598.1333 | 438.9 | 259.8 | 137 | 128.8 | 206.8 | 88.2 | 394.4 | 62 | 234.7 | 216.2 | 237.6 | 38.4 |  |  | 87.4 | 196.9 | 16.1 | 102.19
C118-T13-025 | 267.5 | 1501 | 68.2 | 110 | 130 | 30 | 78.1 | 120.3 | 35.1 | 93.95 | 115.4 | 11.4 | 232.4 | 2114 | 104.5 | -0.14 | 574.8333 | 599.6 | 439.8 | 261 | 137.1 | 128.8 | 209.6 | 88.3 | 409.9 | 62 | 233.2 | 216.5 | 236.1 | 37.8 |  |  | 87.4 | 197.8 | 16.1 | 102.26
C118-T13-025 | 267.6 | 1501 | 68 | 110.1 | 129.9 | 30 | 77.8 | 120.3 | 35.1 | 93.97 | 115.3 | 11.3 | 232.4 | 2088 | 104.6 | -0.17 | 573.6333 | 598.4333 | 438.8 | 260.7 | 136.9 | 128.7 | 205.5 | 88.4 | 419.8 | 61.7 | 239 | 216.2 | 236.6 | 38.4 |  |  | 87.4 | 193.7 | 16.1 | 102.26
C118-T13-025 | 267.7 | 1499 | 68 | 110.1 | 130 | 29.9 | 77.8 | 119.9 | 35.1 | 94.05 | 115.3 | 11.3 | 231.9 | 2083 | 104.6 | -0.15 | 572.6 | 597.7333 | 438.4 | 259.8 | 137 | 128.8 | 206.2 | 88.3 | 397.8 | 61.6 | 237.2 | 215.8 | 236.3 | 38 |  |  | 87.4 | 191.9 | 16 | 102.26
C118-T13-025 | 267.8 | 1499 | 68 | 110 | 130 | 30 | 78.1 | 119.9 | 35.1 | 94.04 | 115.2 | 11.3 | 232.3 | 2087 | 104.4 | -0.16 | 572.9333 | 597.8333 | 438.5 | 261.1 | 137.1 | 128.8 | 205.9 | 88.3 | 422.5 | 62.3 | 235.8 | 216.1 | 236.2 | 38.7 |  |  | 87.4 | 193.7 | 16 | 102.26
C118-T13-025 | 267.9 | 1500 | 68 | 110 | 129.9 | 30 | 77.8 | 120.2 | 35.1 | 94 | 115.3 | 11.3 | 233.1 | 2148 | 104.4 | -0.17 | 573.8667 | 598.3 | 438.8 | 261.9 | 136.9 | 128.7 | 207.2 | 88.3 | 443.3 | 61.6 | 236.7 | 216.6 | 235.9 | 38.8 |  |  | 87.4 | 193.8 | 16.1 | 102.23
C118-T13-025 | 268 | 1499 | 68 | 110 | 130 | 30 | 78.1 | 119.9 | 35.1 | 94.02 | 115.4 | 11.3 | 232.5 | 2113 | 104.4 | -0.14 | 573.7333 | 598.6 | 438.9 | 261.5 | 137.1 | 128.8 | 208.6 | 88.3 | 401.2 | 62.3 | 234.7 | 216.2 | 236.4 | 38.5 |  |  | 87.4 | 196.1 | 16 | 102.24
C118-T13-025 | 268.1 | 1501 | 68.1 | 110.1 | 129.9 | 30 | 77.9 | 119.9 | 35.2 | 94.03 | 115.2 | 11.3 | 232.2 | 2104 | 104.4 | -0.15 | 572.8667 | 597.9333 | 438.7 | 262.2 | 137.1 | 128.7 | 209.7 | 88.3 | 481.1 | 61.9 | 233.7 | 216.1 | 236.5 | 38.3 |  |  | 87.39 | 193.7 | 16 | 102.27
C118-T13-025 | 268.2 | 1500 | 68.1 | 109.9 | 129.9 | 30 | 78 | 120 | 35.2 | 94.05 | 115.4 | 11.2 | 232.1 | 2153 | 104.2 | -0.15 | 573.2 | 597.9333 | 439 | 262.3 | 137.2 | 128.8 | 209.6 | 88.2 | 417.3 | 62.3 | 235.7 | 216 | 236.1 | 37.9 |  |  | 87.4 | 190.5 | 16 | 102.37
C118-T13-025 | 268.3 | 1501 | 68 | 109.9 | 129.9 | 30 | 77.9 | 120 | 35.1 | 94.02 | 115.4 | 11.3 | 232.4 | 2167 | 104.2 | -0.15 | 573.5333 | 597.6667 | 438.8 | 260.3 | 137.1 | 128.7 | 206 | 88.2 | 429.5 | 62 | 235.6 | 216.2 | 237 | 38.5 |  |  | 87.4 | 190.1 | 16 | 102.27
C118-T13-025 | 268.4 | 1500 | 68 | 110 | 130 | 30 | 77.9 | 119.9 | 35.1 | 94.04 | 115.5 | 11.4 | 232.5 | 2147 | 104.3 | -0.15 | 573.3 | 597.8 | 438.6 | 259.4 | 137.2 | 128.8 | 205.5 | 88.2 | 421.3 | 62.1 | 235 | 216.1 | 235.4 | 38.2 |  |  | 87.4 | 187.3 | 16.1 | 102.39
C118-T13-025 | 268.5 | 1499 | 68 | 110.1 | 129.9 | 30.1 | 77.9 | 120 | 35.1 | 94.04 | 115.4 | 11.3 | 232.2 | 2190 | 104.4 | -0.16 | 572.9333 | 597.7333 | 438.9 | 260.1 | 137.2 | 128.7 | 207.8 | 88.2 | 428.8 | 61.9 | 234.6 | 216.2 | 234.9 | 38.6 |  |  | 87.4 | 184.5 | 16.1 | 102.29
C118-T13-025 | 268.6 | 1500 | 67.9 | 110 | 129.9 | 30.1 | 78 | 120.1 | 35.1 | 93.96 | 115.4 | 11.4 | 233.2 | 2121 | 104.4 | -0.2 | 573.5333 | 598.0333 | 438.8 | 261.4 | 137.1 | 128.7 | 208.9 | 88.3 | 412 | 61.4 | 238.1 | 216.7 | 238.2 | 38.5 |  |  | 87.4 | 187.3 | 16.1 | 102.41
C118-T13-025 | 268.7 | 1499 | 68 | 110 | 130 | 30 | 78 | 120 | 35.1 | 93.99 | 115.3 | 11.3 | 232.4 | 2176 | 104.3 | -0.18 | 573.5333 | 597.7333 | 438.7 | 260.5 | 137.2 | 128.8 | 209 | 88.3 | 468.4 | 62.1 | 233.6 | 216.2 | 237.1 | 37.9 |  |  | 87.4 | 187.9 | 16.1 | 102.31
C118-T13-025 | 268.8 | 1500 | 68 | 109.9 | 129.9 | 30 | 77.9 | 120 | 35 | 94.02 | 115.4 | 11.3 | 231.9 | 2188 | 104.3 | -0.17 | 572.8667 | 596.6667 | 438.5 | 260.6 | 137 | 128.7 | 204.9 | 88.2 | 399.1 | 62 | 232.2 | 215.9 | 236.9 | 38.6 |  |  | 87.4 | 188.3 | 16 | 102.27
C118-T13-025 | 268.9 | 1500 | 68.1 | 110 | 130 | 30.1 | 78 | 120.1 | 35 | 94.01 | 115.3 | 11.3 | 232.5 | 2135 | 104.4 | -0.15 | 573.5 | 598.1333 | 439 | 261 | 137.2 | 128.9 | 204.6 | 88.2 | 458 | 62.1 | 233.7 | 216.5 | 234.6 | 38.6 |  |  | 87.4 | 189.3 | 16.1 | 102.37
C118-T13-025 | 269 | 1499 | 68 | 110 | 129.9 | 30.1 | 77.9 | 120 | 35 | 94.07 | 115.2 | 11.3 | 231.5 | 2179 | 104.4 | -0.16 | 572.2333 | 596.4333 | 438.1 | 262.2 | 137 | 128.7 | 210.3 | 88.2 | 474.9 | 61.8 | 233.1 | 215.9 | 234.9 | 38.9 |  |  | 87.4 | 189 | 16.1 | 102.29
C118-T13-025 | 269.1 | 1500 | 68 | 110.1 | 130 | 30.1 | 78 | 120.1 | 35 | 93.89 | 115.2 | 11.3 | 232.1 | 2136 | 104.4 | -0.13 | 575 | 598.3 | 439.2 | 262.9 | 137 | 128.7 | 211.9 | 88.2 | 412.3 | 62 | 239.3 | 216.4 | 236.3 | 38.9 |  |  | 87.4 | 192.4 | 16.1 | 102.31
C118-T13-025 | 269.2 | 1499 | 68.1 | 110.1 | 130 | 30 | 77.9 | 120.2 | 35 | 94 | 115.4 | 11.3 | 232.2 | 2138 | 104.5 | -0.15 | 573.1 | 597.6667 | 438.9 | 262.4 | 137 | 128.7 | 209.4 | 88.3 | 402.9 | 61.9 | 239.8 | 216.2 | 236.1 | 38.4 |  |  | 87.39 | 190.9 | 16 | 102.34
C118-T13-025 | 269.3 | 1500 | 68 | 110 | 129.9 | 29.9 | 77.9 | 120.1 | 35 | 94 | 115.2 | 11.2 | 233 | 2113 | 104.4 | -0.13 | 573.2333 | 598.1333 | 438.6 | 261.9 | 137.1 | 128.6 | 209.6 | 88.2 | 434.4 | 61.8 | 237.1 | 216.4 | 237.4 | 38.4 |  |  | 87.4 | 190.5 | 15.9 | 102.34
C118-T13-025 | 269.4 | 1500 | 68 | 110 | 130 | 29.9 | 78 | 119.9 | 35 | 94.02 | 115.4 | 11.2 | 232.5 | 2117 | 104.4 | -0.15 | 573.8667 | 597.5667 | 438.4 | 261.6 | 137 | 128.7 | 209.7 | 88.2 | 452.8 | 62 | 235.5 | 216.2 | 237.9 | 38.7 |  |  | 87.4 | 191.5 | 15.9 | 102.37
C118-T13-025 | 269.5 | 1501 | 68 | 110 | 130 | 30 | 78.1 | 119.9 | 35 | 94.04 | 115.3 | 11.2 | 232.2 | 2132 | 104.4 | -0.14 | 572.7667 | 597.1 | 438.4 | 261.6 | 137 | 128.8 | 209 | 88.3 | 457.4 | 62 | 237.4 | 216.1 | 236.4 | 38.3 |  |  | 87.4 | 193.2 | 16 | 102.42
C118-T13-025 | 269.6 | 1499 | 68.1 | 110 | 129.9 | 30.2 | 78.1 | 120.1 | 35 | 94 | 115.7 | 11.4 | 233.2 | 2122 | 104.4 | -0.14 | 574.4 | 598.3 | 439.2 | 261.4 | 136.8 | 128.6 | 209.6 | 88.2 | 417.7 | 62.2 | 234.5 | 217.1 | 234.8 | 38.4 |  |  | 87.4 | 188.9 | 16.2 | 102.38
C118-T13-025 | 269.7 | 1499 | 68 | 110.2 | 130 | 30.1 | 78.1 | 120 | 35 | 93.95 | 115.1 | 11.3 | 232.2 | 2098 | 104.7 | -0.14 | 574.1 | 598.0667 | 439.1 | 261.9 | 137 | 128.8 | 210.7 | 88.3 | 457.6 | 62.1 | 234.7 | 216.5 | 238.3 | 38.4 |  |  | 87.4 | 190.9 | 16.1 | 102.48
C118-T13-025 | 269.8 | 1500 | 68 | 110 | 129.9 | 30 | 77.8 | 120 | 35.1 | 94.03 | 115.2 | 11.3 | 231.6 | 2101 | 104.4 | -0.16 | 573.3 | 596.6667 | 438.3 | 261.6 | 137 | 128.6 | 209 | 88.3 | 427.3 | 61.7 | 238.5 | 216 | 235.4 | 38.5 |  |  | 87.4 | 191.6 | 16.1 | 102.38
C118-T13-025 | 269.9 | 1501 | 68.1 | 109.9 | 130 | 30 | 78.1 | 120 | 35.1 | 94.03 | 115.2 | 11.3 | 232.2 | 2117 | 104.3 | -0.14 | 573 | 596.7667 | 438.4 | 263 | 136.9 | 128.8 | 210.3 | 88.2 | 474 | 62.2 | 235.5 | 216.2 | 236.1 | 38.3 |  |  | 87.4 | 190.3 | 16.1 | 102.43
C118-T13-025 | 270 | 1500 | 68 | 109.9 | 130 | 30.1 | 78 | 120.1 | 35 | 93.99 | 115.3 | 11.3 | 233.3 | 2169 | 104.3 | -0.17 | 573.9333 | 597.6667 | 438.8 | 262.3 | 137 | 128.8 | 208.5 | 88.2 | 429.7 | 60.7 | 236.1 | 216.7 | 237.5 | 38.5 |  |  | 87.4 | 189 | 16.1 | 102.44
C118-T13-025 | 270.1 | 1498 | 68 | 110 | 129.9 | 30.1 | 78.2 | 119.9 | 35 | 94.05 | 115.3 | 11.3 | 232.4 | 2157 | 104.4 | -0.16 | 573.4333 | 597.6667 | 438.7 | 262.3 | 137 | 128.7 | 208.7 | 88.2 | 429.4 | 62.5 | 233.3 | 216.5 | 233.2 | 38.1 |  |  | 87.4 | 191.2 | 16.1 | 102.47
C118-T13-025 | 270.2 | 1501 | 68 | 110 | 130 | 30.1 | 77.9 | 119.9 | 35 | 94.05 | 115.3 | 11.3 | 232 | 2152 | 104.4 | -0.13 | 572.7 | 596.7 | 438.4 | 262.3 | 137 | 128.8 | 206.5 | 88.3 | 448.9 | 61.7 | 235.9 | 216.1 | 233.3 | 38.1 |  |  | 87.4 | 192.8 | 16 | 102.46
C118-T13-025 | 270.3 | 1501 | 68 | 110 | 130 | 30 | 77.9 | 120.2 | 35 | 93.9 | 115.3 | 11.2 | 233 | 2189 | 104.4 | -0.16 | 574.5333 | 598.5 | 439.2 | 261.4 | 137.1 | 128.8 | 210 | 88.2 | 472 | 61.7 | 236.5 | 216.7 | 240.3 | 38.3 |  |  | 87.41 | 198.1 | 15.9 | 102.56
C118-T13-025 | 270.4 | 1499 | 68 | 110 | 129.9 | 30 | 78.2 | 119.9 | 35 | 94.01 | 115.3 | 11.2 | 232.5 | 2190 | 104.4 | -0.14 | 573.7 | 597.5333 | 438.8 | 261.6 | 137 | 128.6 | 210.2 | 88.3 | 452.7 | 62.3 | 232.8 | 216.2 | 235.9 | 38.5 |  |  | 87.4 | 195.8 | 16 | 102.59
C118-T13-025 | 270.5 | 1498 | 67.9 | 110 | 130 | 29.9 | 77.9 | 119.9 | 35 | 94.01 | 115.4 | 11.1 | 232.7 | 2172 | 104.4 | -0.14 | 572.9333 | 597.1333 | 438 | 261.1 | 137 | 128.7 | 207.9 | 88.3 | 449.6 | 61.7 | 235.3 | 216.1 | 235.1 | 38.5 |  |  | 87.4 | 188.4 | 15.9 | 102.57
C118-T13-025 | 270.6 | 1501 | 68 | 110.1 | 130 | 29.9 | 77.9 | 119.9 | 35 | 94.01 | 115.3 | 11.2 | 232.4 | 2176 | 104.5 | -0.17 | 572.5 | 596.6333 | 438.2 | 263.8 | 137 | 128.7 | 211.9 | 88.3 | 472.5 | 62 | 234.5 | 216 | 237.1 | 38.3 |  |  | 87.4 | 194.9 | 16 | 102.62
C118-T13-025 | 270.7 | 1500 | 67.9 | 110.1 | 129.9 | 29.9 | 78.1 | 120 | 35 | 94.01 | 115.3 | 11.1 | 232.6 | 2194 | 104.5 | -0.15 | 573.3 | 597.0333 | 438.4 | 261.8 | 136.9 | 128.6 | 207.3 | 88.3 | 422.4 | 62.2 | 235.2 | 216.2 | 237.2 | 38.7 |  |  | 87.41 | 196.3 | 15.9 | 102.53
C118-T13-025 | 270.8 | 1499 | 68 | 110 | 129.9 | 29.9 | 77.9 | 119.9 | 35.1 | 94.03 | 115.2 | 11.1 | 231.9 | 2185 | 104.4 | -0.14 | 572.9 | 596.7333 | 438.2 | 262.5 | 137 | 128.6 | 210.6 | 88.2 | 436.3 | 61.9 | 237.6 | 215.9 | 232.1 | 38.6 |  |  | 87.4 | 188.3 | 15.8 | 102.47
C118-T13-025 | 270.9 | 1500 | 68 | 110 | 130 | 29.9 | 77.9 | 120 | 35 | 94 | 115.1 | 11.1 | 232.4 | 2199 | 104.4 | -0.15 | 572.2667 | 596.6 | 438.2 | 262.1 | 137 | 128.7 | 208.6 | 88.3 | 425.1 | 61.8 | 236 | 216.1 | 238.8 | 38.4 |  |  | 87.4 | 183.5 | 15.8 | 102.48
C118-T13-025 | 271 | 1500 | 68 | 110 | 129.9 | 29.9 | 78 | 120 | 35 | 93.96 | 115.3 | 11.1 | 233.3 | 2112 | 104.4 | -0.14 | 573.7667 | 597.7 | 438.6 | 261.4 | 137 | 128.6 | 207.5 | 88.2 | 399.4 | 62 | 237.1 | 216.7 | 236.4 | 38 |  |  | 87.4 | 188.1 | 15.8 | 102.57
C118-T13-025 | 271.1 | 1499 | 68 | 110 | 129.9 | 29.9 | 77.9 | 119.9 | 34.9 | 94.01 | 115.1 | 11.1 | 232.3 | 2161 | 104.4 | -0.14 | 572.9667 | 596.4667 | 438.4 | 260.7 | 137 | 128.6 | 206.7 | 88.2 | 465.4 | 61.8 | 235.4 | 216.2 | 236.8 | 38.6 |  |  | 87.4 | 185.1 | 15.8 | 102.57
C118-T13-025 | 271.2 | 1499 | 68 | 110 | 130 | 29.9 | 77.9 | 120 | 34.9 | 94.03 | 115.3 | 11.1 | 232 | 2147 | 104.4 | -0.16 | 573.1333 | 596.5667 | 438.4 | 260.8 | 137 | 128.8 | 207.8 | 88.2 | 443 | 62 | 233.8 | 216.1 | 236.3 | 38.6 |  |  | 87.4 | 187.7 | 15.9 | 102.48
C118-T13-025 | 271.3 | 1500 | 68 | 110 | 129.9 | 30 | 78.1 | 120.3 | 34.9 | 94.01 | 115.4 | 11.2 | 232.4 | 2109 | 104.4 | -0.14 | 572.8667 | 597.1667 | 438.8 | 263.8 | 137 | 128.7 | 208.6 | 88.2 | 391.5 | 62.2 | 231.1 | 216.3 | 234.1 | 38.7 |  |  | 87.4 | 186.1 | 15.9 | 102.58
C118-T13-025 | 271.4 | 1500 | 68 | 110 | 130 | 30.1 | 77.9 | 120.2 | 34.9 | 93.98 | 115.2 | 11.2 | 232.3 | 2090 | 104.4 | -0.13 | 573.4667 | 597.4333 | 438.9 | 261.3 | 137.1 | 128.8 | 208.4 | 88.2 | 466.8 | 61.1 | 231.4 | 216.6 | 234.5 | 38.3 |  |  | 87.4 | 190.6 | 16 | 102.48
C118-T13-025 | 271.5 | 1499 | 68 | 110 | 130 | 30.3 | 77.9 | 120 | 35 | 94.03 | 115.2 | 11.2 | 231.4 | 2092 | 104.4 | -0.13 | 573.1333 | 596.2333 | 438.8 | 263 | 137 | 128.8 | 209.4 | 88.2 | 426 | 62.1 | 230.8 | 216.1 | 233.2 | 38.4 |  |  | 87.4 | 187.4 | 16 | 102.58
C118-T13-025 | 271.6 | 1500 | 68 | 110 | 130 | 30.3 | 78 | 120 | 35 | 94 | 115.3 | 11.3 | 232 | 2081 | 104.4 | -0.14 | 573.1667 | 597.4667 | 439.4 | 264.2 | 137.2 | 128.8 | 209.4 | 88.2 | 435.9 | 61.9 | 237.8 | 216.5 | 236.6 | 38.3 |  |  | 87.4 | 192.2 | 16 | 102.44
C118-T13-025 | 271.7 | 1500 | 68.1 | 110.1 | 129.9 | 30.3 | 77.9 | 119.8 | 35.1 | 94.03 | 115.2 | 11.2 | 231.5 | 2116 | 104.4 | -0.13 | 573.1 | 597.5 | 439.5 | 264.4 | 137.1 | 128.7 | 208.3 | 88.2 | 442.4 | 62 | 235.2 | 216.3 | 236.7 | 38.4 |  |  | 87.4 | 189.5 | 16 | 102.59
C118-T13-025 | 271.8 | 1500 | 68 | 110 | 129.9 | 30.2 | 78.1 | 119.9 | 35 | 93.99 | 115.5 | 11.3 | 232.4 | 2104 | 104.2 | -0.13 | 573.7 | 597.9 | 439.4 | 262.8 | 137.2 | 128.7 | 209.3 | 88.2 | 408.9 | 62.1 | 235.1 | 216.6 | 236.3 | 38.2 |  |  | 87.4 | 195.7 | 16.1 | 102.59
C118-T13-025 | 271.9 | 1501 | 68 | 109.6 | 129.9 | 30.1 | 78 | 119.7 | 35.1 | 94.02 | 115.2 | 11.3 | 232 | 2077 | 104 | -0.15 | 573.2667 | 596.7667 | 439 | 262.2 | 137 | 128.7 | 208.7 | 88.1 | 428.8 | 61.9 | 233.9 | 216.3 | 235.1 | 38.3 |  |  | 87.4 | 191.7 | 16.1 | 102.48
C118-T13-025 | 272 | 1500 | 67.9 | 110.1 | 130 | 30.1 | 77.8 | 119.9 | 35 | 93.97 | 115.4 | 11.3 | 232.9 | 2170 | 104.5 | -0.13 | 574.1 | 597.7 | 439.2 | 262.5 | 137.1 | 128.8 | 206.2 | 88.2 | 470.4 | 61.9 | 236.5 | 216.6 | 234 | 38 |  |  | 87.4 | 189.9 | 16.1 | 102.49
C118-T13-025 | 272.1 | 1499 | 68 | 110.2 | 130 | 30.2 | 78.2 | 120.1 | 35 | 94 | 115.4 | 11.3 | 232.4 | 2121 | 104.6 | -0.12 | 573.6667 | 598.0667 | 439.3 | 264.2 | 137.1 | 128.7 | 208.9 | 88.2 | 425.7 | 62.4 | 233.8 | 216.6 | 238.9 | 38.4 |  |  | 87.4 | 189.4 | 16.1 | 102.56
C118-T13-025 | 272.2 | 1500 | 68 | 109.9 | 129.9 | 30.3 | 78 | 120 | 35.1 | 93.98 | 115.2 | 11.3 | 232.7 | 2138 | 104.3 | -0.15 | 573.9667 | 598 | 439.5 | 262.5 | 137 | 128.7 | 209.5 | 88.2 | 465.3 | 62.1 | 235.2 | 216.8 | 236.4 | 38.3 |  |  | 87.4 | 196.5 | 16.1 | 102.48
C118-T13-025 | 272.3 | 1499 | 68.1 | 109.9 | 130 | 30.2 | 78.1 | 119.9 | 35 | 94.03 | 115.2 | 11.3 | 232.1 | 2108 | 104.2 | -0.14 | 572.4667 | 598.2667 | 439.5 | 261.5 | 137.1 | 128.8 | 209.8 | 88.1 | 399 | 61.8 | 235.1 | 216.5 | 234.9 | 38.2 |  |  | 87.4 | 190.8 | 16 | 102.49
C118-T13-025 | 272.4 | 1500 | 68 | 109.9 | 129.9 | 30.1 | 78 | 119.9 | 35 | 93.99 | 115.3 | 11.3 | 232.6 | 2152 | 104.2 | -0.17 | 572.9 | 597.9 | 439.1 | 260.7 | 137.1 | 128.7 | 206.3 | 88.2 | 464.9 | 61.7 | 233.7 | 216.5 | 236.8 | 38.4 |  |  | 87.41 | 190.1 | 16 | 102.51
C118-T13-025 | 272.5 | 1499 | 67.9 | 109.9 | 130 | 30 | 77.8 | 119.8 | 34.9 | 94 | 115.4 | 11.2 | 232.4 | 2176 | 104.3 | -0.15 | 572.3667 | 597.7667 | 438.9 | 262 | 136.9 | 128.8 | 209.1 | 88.1 | 417.4 | 61.5 | 234.8 | 216.3 | 236.5 | 38.3 |  |  | 87.4 | 192.4 | 16 | 102.47
C118-T13-025 | 272.6 | 1499 | 68 | 110 | 129.9 | 30 | 77.8 | 119.9 | 34.9 | 94 | 115.4 | 11.3 | 232.7 | 2172 | 104.4 | -0.15 | 572.1 | 597.6333 | 438.9 | 262.8 | 137.1 | 128.7 | 212.1 | 88.2 | 463.1 | 61.5 | 233.2 | 216.3 | 233.9 | 38.1 |  |  | 87.4 | 192.4 | 16 | 102.48
C118-T13-025 | 272.7 | 1500 | 68.1 | 110.1 | 130 | 30 | 78.2 | 120 | 34.9 | 93.99 | 115.3 | 11.2 | 233.2 | 2143 | 104.5 | -0.14 | 573.9 | 598.2667 | 439.6 | 263.1 | 137.1 | 128.8 | 210.5 | 88.2 | 431 | 61.9 | 237.2 | 216.8 | 240.9 | 38.5 |  |  | 87.4 | 192.2 | 16 | 102.48
C118-T13-025 | 272.8 | 1500 | 68 | 110.1 | 130 | 30 | 77.9 | 120 | 34.9 | 94.02 | 115.4 | 11.3 | 232.3 | 2184 | 104.5 | -0.17 | 572.6667 | 597.2333 | 439 | 262.9 | 136.9 | 128.8 | 211.6 | 88.3 | 400.9 | 61.5 | 237.3 | 216.3 | 235.8 | 38.2 |  |  | 87.4 | 188.9 | 16.1 | 102.48
C118-T13-025 | 272.9 | 1500 | 68 | 110.1 | 130 | 30.1 | 77.8 | 120.1 | 35 | 94.01 | 115.2 | 11.3 | 232.7 | 2117 | 104.4 | -0.16 | 573.4667 | 597.8333 | 439.3 | 263 | 137.1 | 128.8 | 208.7 | 88.2 | 436.7 | 61.7 | 235.9 | 216.7 | 237.2 | 38.4 |  |  | 87.4 | 189.2 | 16.1 | 102.49
C118-T13-025 | 273 | 1500 | 68 | 110 | 130 | 30 | 78 | 120 | 34.9 | 93.86 | 115.3 | 11.3 | 231.7 | 2155 | 104.4 | -0.13 | 573.2 | 598.3667 | 439.9 | 262.7 | 137.1 | 128.7 | 206.4 | 88.2 | 418.7 | 61.9 | 235.5 | 216.3 | 236.8 | 38.3 |  |  | 87.4 | 196.5 | 16.1 | 102.49
C118-T13-025 | 273.1 | 1500 | 68 | 110 | 130 | 29.9 | 78 | 120.1 | 34.9 | 93.98 | 115.5 | 11.3 | 232.8 | 2125 | 104.4 | -0.14 | 572.8 | 597.8667 | 439.2 | 262.8 | 137 | 128.8 | 208.7 | 88.2 | 447 | 61.7 | 232.9 | 216.4 | 235.8 | 37.7 |  |  | 87.41 | 192.5 | 16.1 | 102.52
C118-T13-025 | 273.2 | 1500 | 67.9 | 110 | 130 | 29.9 | 77.9 | 120 | 34.9 | 94.01 | 115.3 | 11.3 | 232.3 | 2122 | 104.4 | -0.15 | 572.6333 | 597.0333 | 438.8 | 263.4 | 137.1 | 128.8 | 209.1 | 88.2 | 470.3 | 61.5 | 235 | 216.2 | 239.3 | 38.2 |  |  | 87.4 | 188.3 | 16.1 | 102.47
C118-T13-025 | 273.3 | 1500 | 68 | 110 | 130 | 30 | 77.9 | 120 | 34.9 | 94.03 | 115.3 | 11.3 | 232.1 | 2115 | 104.4 | -0.13 | 571.8333 | 597.3 | 438.8 | 263.9 | 137 | 128.7 | 209.5 | 88.2 | 413.4 | 61.6 | 234.5 | 216.1 | 237.8 | 38.3 |  |  | 87.4 | 189.6 | 16 | 102.54
C118-T13-025 | 273.4 | 1500 | 68.1 | 110 | 130 | 30 | 78.1 | 120 | 34.9 | 94.01 | 115.2 | 11.3 | 232.3 | 2104 | 104.4 | -0.14 | 572.7 | 598.1 | 439.5 | 262.3 | 137 | 128.8 | 211.5 | 88.2 | 467.5 | 61.9 | 238 | 216.6 | 235.4 | 38.1 |  |  | 87.4 | 192.1 | 16.1 | 102.52
C118-T13-025 | 273.5 | 1500 | 68 | 110 | 130 | 30 | 78 | 120.1 | 35 | 94.02 | 115.1 | 11.2 | 232.3 | 2085 | 104.4 | -0.16 | 572.6 | 597 | 438.8 | 265.3 | 136.9 | 128.7 | 209.4 | 88.2 | 470.8 | 61.4 | 233.6 | 216.3 | 236.2 | 38.2 |  |  | 87.41 | 189.4 | 16 | 102.53
C118-T13-025 | 273.6 | 1500 | 68 | 110 | 130 | 29.9 | 77.9 | 120.1 | 35 | 94 | 115.2 | 11.2 | 232.6 | 2121 | 104.4 | -0.17 | 573.1333 | 597.4667 | 438.8 | 262.7 | 137 | 128.7 | 208.2 | 88.2 | 407.4 | 61.4 | 238 | 216.4 | 236.7 | 38.2 |  |  | 87.4 | 187.8 | 16 | 102.56
C118-T13-025 | 273.7 | 1500 | 68.1 | 110 | 130 | 29.8 | 78 | 120 | 35 | 94.01 | 115.1 | 11.2 | 232.2 | 2114 | 104.4 | -0.13 | 572.1 | 597.3667 | 438.8 | 263.1 | 137.1 | 128.7 | 208.9 | 88.1 | 489.7 | 61.9 | 236.5 | 216.1 | 237.9 | 38.3 |  |  | 87.39 | 191.1 | 16 | 102.52
C118-T13-025 | 273.8 | 1501 | 68 | 110 | 130 | 29.8 | 78.1 | 120.1 | 35 | 93.95 | 115.2 | 11.3 | 233.2 | 2159 | 104.4 | -0.14 | 573.1333 | 598.5333 | 439 | 264.1 | 137 | 128.6 | 205.8 | 88.1 | 441.5 | 61.9 | 235.8 | 216.5 | 236 | 38.2 |  |  | 87.4 | 190.3 | 16 | 102.51
C118-T13-025 | 273.9 | 1500 | 68 | 109.9 | 130 | 29.8 | 77.9 | 120.1 | 35 | 93.99 | 115.2 | 11.3 | 232.3 | 2158 | 104.3 | -0.16 | 571.8667 | 596.5333 | 438.6 | 262.9 | 137 | 128.7 | 210.7 | 88.1 | 447.7 | 61.5 | 234.5 | 216 | 235.2 | 38.2 |  |  | 87.4 | 198.2 | 16 | 102.53
C118-T13-025 | 274 | 1500 | 68 | 110 | 129.9 | 30 | 77.9 | 119.9 | 35 | 94.03 | 115.2 | 11.3 | 231.7 | 2168 | 104.4 | -0.12 | 572.0333 | 596.9333 | 438.8 | 264.2 | 137 | 128.7 | 208.1 | 88.1 | 434.4 | 61.1 | 234.7 | 215.9 | 235.6 | 38.4 |  |  | 87.4 | 198.1 | 16.1 | 102.54
C118-T13-025 | 274.1 | 1500 | 68.1 | 110 | 130 | 30 | 78.1 | 120 | 35 | 94.02 | 115.2 | 11.3 | 232.1 | 2189 | 104.4 | -0.15 | 572.6333 | 597.6667 | 439.4 | 263.4 | 137.1 | 128.7 | 209 | 88.1 | 474.8 | 61.8 | 234.1 | 216.2 | 236.3 | 37.8 |  |  | 87.4 | 193.1 | 16.1 | 102.51
C118-T13-025 | 274.2 | 1500 | 68 | 110 | 130 | 30 | 78 | 120 | 35 | 93.99 | 115.4 | 11.3 | 232.5 | 2192 | 104.3 | -0.16 | 572.3333 | 597.7 | 439 | 263 | 136.9 | 128.6 | 208.7 | 88.2 | 451.7 | 61.5 | 233.2 | 216.4 | 236.4 | 38.2 |  |  | 87.4 | 200.3 | 16.1 | 102.53
C118-T13-025 | 274.3 | 1500 | 68 | 110 | 130 | 29.9 | 78 | 120.1 | 34.9 | 94 | 115.4 | 11.3 | 232.6 | 2161 | 104.4 | -0.17 | 572.4667 | 597.4 | 439 | 263.2 | 137 | 128.7 | 208.6 | 88.2 | 456.6 | 61.5 | 235.3 | 216.3 | 236.2 | 38.2 |  |  | 87.4 | 199.7 | 16.2 | 102.53
C118-T13-025 | 274.4 | 1501 | 68 | 110.1 | 130 | 29.9 | 77.9 | 120.2 | 34.9 | 94.02 | 115.3 | 11.3 | 232.2 | 2192 | 104.6 | -0.17 | 571.9333 | 596.3 | 438.5 | 262.7 | 137 | 128.6 | 210 | 88.2 | 438 | 61.5 | 232.9 | 216 | 234.8 | 38.5 |  |  | 87.4 | 198.9 | 16.1 | 102.53
C118-T13-025 | 274.5 | 1500 | 68 | 110.2 | 130 | 29.9 | 78.1 | 120.2 | 35 | 93.97 | 115.5 | 11.3 | 233.2 | 2145 | 104.6 | -0.15 | 573.1667 | 597.4667 | 439.2 | 263.5 | 137 | 128.6 | 212.4 | 88.3 | 413.3 | 61.7 | 240.3 | 216.6 | 237.3 | 38.4 |  |  | 87.4 | 199 | 16.1 | 102.52
C118-T13-025 | 274.6 | 1500 | 68 | 109.9 | 130 | 30 | 77.9 | 120 | 35 | 93.98 | 115.3 | 11.3 | 232.5 | 2147 | 104.3 | -0.17 | 571.9667 | 597.1333 | 439 | 262.4 | 137.1 | 128.7 | 207.2 | 88.2 | 459.1 | 61.4 | 236.7 | 216.3 | 238.3 | 38 |  |  | 87.4 | 204.5 | 16.1 | 102.64
C118-T13-025 | 274.7 | 1501 | 68 | 109.8 | 130 | 30.1 | 77.9 | 120 | 35 | 94.02 | 115.3 | 11.4 | 231.8 | 2145 | 104.3 | -0.16 | 571.8333 | 596.9 | 439 | 264.3 | 137.1 | 128.7 | 208.8 | 88.2 | 433 | 61.4 | 236.2 | 216.1 | 237.1 | 38.1 |  |  | 87.39 | 198.5 | 16.2 | 102.63
C118-T13-025 | 274.8 | 1500 | 68.1 | 109.9 | 130 | 30.2 | 78 | 120 | 35 | 94.01 | 115.3 | 11.6 | 232 | 2097 | 104.3 | -0.16 | 572.5 | 597.2667 | 439.5 | 262.5 | 137 | 128.7 | 209 | 88.1 | 475.3 | 61.5 | 233.8 | 216.6 | 235.3 | 38.2 |  |  | 87.4 | 190.8 | 16.4 | 102.53
C118-T13-025 | 274.9 | 1499 | 68 | 110 | 130 | 30.2 | 78 | 119.9 | 35 | 93.98 | 115.3 | 11.6 | 232 | 2091 | 104.4 | -0.13 | 572.9667 | 597.5667 | 439.7 | 264 | 137 | 128.6 | 208.2 | 88.2 | 436.2 | 61.5 | 233.5 | 216.6 | 234.5 | 38.2 |  |  | 87.41 | 198.3 | 16.5 | 102.64
C118-T13-025 | 275 | 1501 | 68 | 110 | 130 | 30.2 | 78.1 | 120 | 35 | 93.95 | 115.3 | 11.6 | 232.3 | 2102 | 104.4 | -0.15 | 573.1333 | 598.5667 | 439.8 | 264.1 | 137.2 | 128.7 | 208.3 | 88.1 | 469.5 | 61.4 | 236 | 216.7 | 234 | 38 |  |  | 87.4 | 197.9 | 16.5 | 102.56
C118-T13-025 | 275.1 | 1500 | 68.1 | 110 | 130 | 30.2 | 77.9 | 120 | 34.9 | 93.99 | 115.3 | 11.6 | 232.1 | 2122 | 104.6 | -0.16 | 572.5 | 597.5 | 439.5 | 264.5 | 136.9 | 128.7 | 211.5 | 88.2 | 423.4 | 61.4 | 236.4 | 216.6 | 237.8 | 38.3 |  |  | 87.4 | 194.2 | 16.5 | 102.53
C118-T13-025 | 275.2 | 1500 | 68 | 110.2 | 130 | 30.1 | 78.1 | 120 | 34.9 | 93.97 | 115.3 | 11.6 | 232.9 | 2169 | 104.7 | -0.17 | 573.1667 | 597.8667 | 439.7 | 263.1 | 136.9 | 128.7 | 208.6 | 88.2 | 467.8 | 61.8 | 232.9 | 216.9 | 235.5 | 38.1 |  |  | 87.41 | 196.4 | 16.5 | 102.51
C118-T13-025 | 275.3 | 1500 | 68 | 110.1 | 130 | 30.3 | 78.5 | 119.9 | 34.9 | 93.99 | 115.5 | 11.8 | 232.3 | 2118 | 104.7 | -0.16 | 573.0333 | 597.7667 | 439.7 | 263.4 | 137 | 128.7 | 211.1 | 88.3 | 439.6 | 61.8 | 235.5 | 216.7 | 236.3 | 38.1 |  |  | 87.4 | 191.4 | 16.8 | 102.53
C118-T13-025 | 275.4 | 1500 | 68 | 109.8 | 129.9 | 29.9 | 77.3 | 120 | 34.9 | 94.03 | 115.2 | 11.1 | 231.7 | 2146 | 104.3 | -0.17 | 570.8667 | 595.8333 | 438.1 | 264.8 | 136.8 | 128.6 | 212.7 | 88.2 | 494.2 | 60.4 | 235 | 215.8 | 234.9 | 37.9 |  |  | 87.4 | 192.1 | 15.8 | 102.49
C118-T13-025 | 275.5 | 1500 | 68 | 109.9 | 130 | 29.7 | 77.8 | 120 | 35 | 93.99 | 115.3 | 10.9 | 232.9 | 2174 | 104.4 | -0.17 | 570.8 | 596.4667 | 438.1 | 263.1 | 137 | 128.7 | 205.7 | 88.1 | 453.8 | 61.1 | 233.3 | 216.1 | 234 | 38 |  |  | 87.4 | 193.1 | 15.6 | 102.66
C118-T13-025 | 275.6 | 1499 | 68 | 110.1 | 129.9 | 29.7 | 77.9 | 119.8 | 34.8 | 94.01 | 115.3 | 10.9 | 232.5 | 2175 | 104.6 | -0.14 | 571.5 | 595.9667 | 438.2 | 263.1 | 137 | 128.7 | 211.4 | 88.2 | 455.3 | 61.4 | 237.5 | 215.9 | 233.4 | 38.2 |  |  | 87.4 | 191.1 | 15.5 | 102.53
C118-T13-025 | 275.7 | 1499 | 68 | 110.2 | 130.1 | 29.7 | 78 | 119.8 | 34.7 | 94.02 | 115.3 | 10.9 | 232.5 | 2188 | 104.7 | -0.15 | 571.6 | 596.5667 | 438.3 | 264.1 | 137.1 | 128.9 | 210.2 | 88.2 | 448.7 | 61.4 | 236.7 | 215.9 | 240.7 | 37.8 |  |  | 87.4 | 186.8 | 15.5 | 102.62
C118-T13-025 | 275.8 | 1500 | 68 | 110.1 | 129.9 | 29.8 | 78 | 119.9 | 34.7 | 94.01 | 115.2 | 11.1 | 232.3 | 2188 | 104.7 | -0.17 | 571.2 | 596.6333 | 438.4 | 263.5 | 137.1 | 128.7 | 209.5 | 88.2 | 418.3 | 61.5 | 234.5 | 216 | 236 | 38.2 |  |  | 87.4 | 186.1 | 15.8 | 102.52
C118-T13-025 | 275.9 | 1504 | 68 | 109.5 | 130 | 29.9 | 77.8 | 119.7 | 34.6 | 93.99 | 115.3 | 11.2 | 232.3 | 2172 | 104.1 | -0.16 | 570.1667 | 596.0333 | 438.2 | 264.3 | 137.1 | 128.7 | 211.6 | 87.9 | 446.6 | 61.1 | 235.9 | 216 | 237.4 | 37.8 |  |  | 87.4 | 182.9 | 15.9 | 102.62
C118-T13-025 | 276 | 1500 | 68 | 110.2 | 130 | 29.9 | 78.1 | 119.9 | 34.6 | 94.02 | 115.1 | 11.2 | 232.5 | 2171 | 104.8 | -0.18 | 572.2333 | 596.8 | 438.7 | 264.1 | 137 | 128.7 | 207.5 | 88.1 | 453.8 | 61.7 | 233.9 | 216.3 | 236.6 | 38.1 |  |  | 87.4 | 190.4 | 16 | 102.64
C118-T13-025 | 276.1 | 1501 | 68 | 110.2 | 130 | 30 | 78 | 119.9 | 34.6 | 94.04 | 115.3 | 11.3 | 231.7 | 2164 | 104.7 | -0.17 | 572 | 597.0333 | 438.6 | 264.7 | 137.1 | 128.7 | 210.6 | 88.2 | 433.2 | 60.8 | 232.5 | 216 | 232.8 | 38.2 |  |  | 87.4 | 187.9 | 16.1 | 102.56
C118-T13-025 | 276.2 | 1500 | 68.1 | 109.8 | 130 | 30 | 78.1 | 120 | 34.6 | 94.01 | 115.3 | 11.4 | 232.1 | 2145 | 104.4 | -0.16 | 571.5333 | 597.7 | 439 | 262.6 | 137.1 | 128.7 | 210.6 | 88 | 451.6 | 61.5 | 231.6 | 216.2 | 233.4 | 38.4 |  |  | 87.4 | 186.5 | 16.2 | 102.52
C118-T13-025 | 276.3 | 1500 | 68 | 109.8 | 130 | 30 | 78 | 120.1 | 34.6 | 93.99 | 115.3 | 11.4 | 232.9 | 2117 | 104.4 | -0.13 | 572.0667 | 597.7 | 439.2 | 264.6 | 137 | 128.7 | 210.8 | 88 | 429.1 | 61.4 | 234.2 | 216.7 | 236.8 | 37.9 |  |  | 87.4 | 192.1 | 16.3 | 102.62
C118-T13-025 | 276.4 | 1501 | 68 | 110.1 | 130 | 30.1 | 77.9 | 119.9 | 34.8 | 93.99 | 115.1 | 11.4 | 231.4 | 2157 | 104.7 | -0.14 | 571.9 | 597 | 438.9 | 265.8 | 137 | 128.8 | 210.8 | 88.2 | 430.9 | 61.1 | 237.7 | 215.9 | 235.1 | 37.8 |  |  | 87.4 | 191.6 | 16.2 | 102.54
C118-T13-025 | 276.5 | 1501 | 68.1 | 110.2 | 130 | 30.3 | 78.1 | 120.1 | 34.9 | 93.98 | 115.3 | 11.4 | 231.6 | 2108 | 104.7 | -0.14 | 572.4667 | 597.4667 | 439.8 | 264.2 | 137.1 | 128.7 | 210.8 | 88.2 | 436.9 | 61.2 | 236 | 216.5 | 235.5 | 38.2 |  |  | 87.4 | 198.9 | 16.3 | 102.52
C118-T13-025 | 276.6 | 1499 | 68 | 110.1 | 130 | 30.3 | 78 | 120.3 | 35 | 93.99 | 115.3 | 11.3 | 232.8 | 2115 | 104.7 | -0.15 | 573.3 | 598.8 | 439.9 | 263.9 | 137 | 128.7 | 209.7 | 88.2 | 431.1 | 61.2 | 238.3 | 217.1 | 236.6 | 38.5 |  |  | 87.4 | 193.8 | 16.2 | 102.62
C118-T13-025 | 276.7 | 1500 | 68 | 110 | 130 | 30.3 | 78 | 120.2 | 35 | 94.01 | 115.3 | 11.3 | 232.2 | 2092 | 104.5 | -0.14 | 572.3333 | 598.1 | 439.5 | 264.8 | 137.1 | 128.7 | 209.7 | 88.2 | 464.1 | 61.1 | 232.9 | 216.7 | 234.9 | 38.5 |  |  | 87.4 | 195.6 | 16.1 | 102.61
C118-T13-025 | 276.8 | 1500 | 68 | 110 | 130 | 30.3 | 78.1 | 120 | 35 | 94.02 | 115.1 | 11.4 | 231.8 | 2096 | 104.5 | -0.14 | 571.8333 | 597.6 | 439.2 | 264.8 | 136.9 | 128.8 | 209.9 | 88.2 | 406.8 | 61.4 | 233.3 | 216.4 | 235.3 | 38.3 |  |  | 87.4 | 195.7 | 16.2 | 102.56
C118-T13-025 | 276.9 | 1501 | 68.1 | 109.9 | 129.9 | 30.1 | 78.1 | 120 | 35 | 93.97 | 115.5 | 11.3 | 232.8 | 2120 | 104.4 | -0.15 | 573.4333 | 598.6333 | 439.7 | 265.2 | 136.9 | 128.7 | 214.2 | 88.2 | 409.7 | 61.4 | 235.7 | 216.9 | 236.5 | 38.4 |  |  | 87.4 | 202.1 | 16.1 | 102.62
C118-T13-025 | 277 | 1500 | 68 | 109.9 | 130 | 30 | 77.9 | 119.9 | 34.9 | 93.99 | 115.3 | 11.3 | 232.3 | 2103 | 104.4 | -0.15 | 572.3333 | 597.1333 | 439.1 | 264.4 | 137 | 128.9 | 208.9 | 88.2 | 470.8 | 61.2 | 236 | 216.3 | 235.9 | 38.4 |  |  | 87.4 | 194.7 | 16.1 | 102.56
C118-T13-025 | 277.1 | 1500 | 67.9 | 110.1 | 130 | 29.9 | 77.8 | 119.9 | 35 | 93.98 | 115.4 | 11.3 | 232.4 | 2112 | 104.7 | -0.17 | 571.9 | 597.3 | 438.6 | 265.4 | 136.9 | 128.7 | 211.6 | 88.3 | 425.8 | 61 | 238 | 216.2 | 236.9 | 37.8 |  |  | 87.4 | 192.1 | 16.1 | 102.53
C118-T13-025 | 277.2 | 1500 | 68.1 | 110 | 130 | 29.9 | 77.9 | 119.9 | 35 | 94 | 115.4 | 11.3 | 232.1 | 2121 | 104.6 | -0.16 | 571.4667 | 597.2 | 439 | 264.9 | 136.9 | 128.7 | 210.9 | 88.3 | 455.8 | 61 | 234.6 | 216.1 | 235.9 | 35.7 |  |  | 87.4 | 194.9 | 16.1 | 102.56
C118-T13-025 | 277.3 | 1501 | 68.1 | 110 | 130 | 30.1 | 78 | 120 | 35 | 93.97 | 115.4 | 11.3 | 232.9 | 2170 | 104.6 | -0.17 | 572.9 | 597.6667 | 439.2 | 265.6 | 137 | 128.7 | 210.2 | 88.2 | 439.5 | 61.3 | 233.2 | 216.8 | 236.3 | 38.2 |  |  | 87.4 | 198.4 | 16.1 | 102.56
C118-T13-025 | 277.4 | 1501 | 68 | 110 | 130 | 30.1 | 78 | 119.9 | 35 | 93.99 | 115.3 | 11.3 | 232.3 | 2154 | 104.5 | -0.17 | 572.3 | 597.0667 | 438.9 | 265.7 | 136.8 | 128.7 | 210.2 | 88.3 | 414.4 | 61.3 | 234.6 | 216.4 | 236.4 | 38.1 |  |  | 87.4 | 193.1 | 16 | 102.57
C118-T13-025 | 277.5 | 1500 | 68 | 110 | 130 | 30 | 78.1 | 119.9 | 35 | 94.02 | 115 | 11.3 | 231.9 | 2162 | 104.5 | -0.16 | 571.5 | 596.9 | 438.7 | 265.2 | 136.9 | 128.7 | 211.8 | 88.2 | 443.5 | 61.3 | 234 | 216.1 | 235.1 | 38.1 |  |  | 87.4 | 195.8 | 16.1 | 102.62
C118-T13-025 | 277.6 | 1501 | 68.1 | 110 | 130 | 29.9 | 78 | 120.1 | 35 | 94 | 115.3 | 11.2 | 232.5 | 2150 | 104.6 | -0.13 | 572.6 | 597.7667 | 439.1 | 264.9 | 136.8 | 128.7 | 208.6 | 88.2 | 453.7 | 61 | 239 | 216.5 | 236.3 | 37.8 |  |  | 87.4 | 195.7 | 16 | 102.57
C118-T13-025 | 277.7 | 1500 | 67.9 | 109.9 | 130 | 29.8 | 77.9 | 119.9 | 35 | 94.01 | 115.5 | 11.2 | 232.5 | 2185 | 104.5 | -0.15 | 571.7 | 596.5 | 438.6 | 265 | 136.8 | 128.7 | 211.3 | 88.2 | 428.1 | 60.9 | 239.6 | 216 | 236.7 | 37.8 |  |  | 87.41 | 196.8 | 16 | 102.68
C118-T13-025 | 277.8 | 1499 | 67.9 | 110 | 130.1 | 29.9 | 77.9 | 119.9 | 35 | 94.04 | 115.3 | 11.3 | 231.7 | 2178 | 104.6 | -0.14 | 571.2667 | 596 | 438.3 | 265.6 | 137 | 128.8 | 211 | 88.2 | 424.9 | 60.8 | 234.3 | 215.8 | 235.1 | 38.2 |  |  | 87.4 | 197.3 | 16.1 | 102.66
C118-T13-025 | 277.9 | 1500 | 68 | 110 | 130 | 30 | 78 | 120 | 35 | 94.03 | 115.6 | 11.2 | 232.2 | 2179 | 104.6 | -0.17 | 571.4333 | 596.8333 | 438.7 | 266 | 137 | 128.9 | 213.3 | 88.2 | 429.7 | 60.4 | 234.6 | 216.2 | 237.1 | 38.2 |  |  | 87.4 | 192.2 | 16 | 102.71
C118-T13-025 | 278 | 1500 | 68.1 | 109.9 | 130 | 30 | 77.9 | 120.1 | 35 | 94.02 | 115.2 | 11.3 | 231.7 | 2128 | 104.6 | -0.14 | 571.7667 | 597.6333 | 439.2 | 265.6 | 136.9 | 128.8 | 212.9 | 88.3 | 424.1 | 61 | 234.4 | 216.2 | 234.5 | 35.3 |  |  | 87.4 | 196.2 | 16.1 | 102.61
C118-T13-025 | 278.1 | 1501 | 68 | 110 | 130.1 | 30.1 | 78.1 | 120.1 | 35 | 93.95 | 115.2 | 11.3 | 232.2 | 2115 | 104.6 | -0.11 | 572.8 | 597.7 | 439.7 | 266.2 | 137 | 128.8 | 211 | 88.2 | 457.7 | 61 | 236.6 | 216.5 | 235.1 | 38.2 |  |  | 87.4 | 195.6 | 16.1 | 102.63
C118-T13-025 | 278.2 | 1500 | 68 | 110 | 130 | 30 | 78 | 120 | 35 | 94.02 | 115.4 | 11.2 | 231.6 | 2112 | 104.6 | -0.13 | 572.2 | 597 | 438.8 | 266.2 | 136.9 | 128.7 | 213.8 | 88.3 | 417.5 | 61.2 | 237.5 | 216 | 235.9 | 38.1 |  |  | 87.4 | 195.6 | 15.9 | 102.61
C118-T13-025 | 278.3 | 1500 | 68 | 110 | 130 | 29.9 | 77.8 | 120.1 | 35 | 93.97 | 115.4 | 11.2 | 232.8 | 2113 | 104.6 | -0.13 | 572.3 | 597.5333 | 439 | 265.4 | 136.9 | 128.8 | 210.1 | 88.3 | 417.8 | 60.9 | 236.9 | 216.5 | 240.1 | 37.9 |  |  | 87.4 | 196.7 | 16 | 102.57
C118-T13-025 | 278.4 | 1501 | 68 | 110 | 130 | 29.9 | 78 | 120 | 35 | 93.96 | 115.5 | 11.1 | 233.3 | 2177 | 104.6 | -0.16 | 573 | 597.5667 | 439 | 265.9 | 136.9 | 128.7 | 209.8 | 88.2 | 415.2 | 60.7 | 234.9 | 216.7 | 236.8 | 37.9 |  |  | 87.4 | 199.9 | 15.8 | 102.61
C118-T13-025 | 278.5 | 1500 | 68 | 110 | 130 | 30 | 78 | 120 | 35 | 93.98 | 115.4 | 11.2 | 232.5 | 2138 | 104.6 | -0.14 | 572.5333 | 596.7 | 438.9 | 267 | 137 | 128.7 | 212.7 | 88.2 | 407.7 | 61.2 | 234.6 | 216.5 | 236 | 38.4 |  |  | 87.41 | 199.6 | 16 | 102.61
C118-T13-025 | 278.6 | 1500 | 68 | 110 | 130 | 30.1 | 77.9 | 119.9 | 35 | 94.02 | 115.3 | 11.3 | 231.8 | 2116 | 104.6 | -0.16 | 571.7667 | 596.3333 | 438.6 | 265.1 | 137 | 128.7 | 212 | 88.2 | 418.5 | 61.1 | 235.3 | 216.2 | 235.2 | 38.1 |  |  | 87.4 | 194.8 | 16.1 | 102.74
C118-T13-025 | 278.7 | 1499 | 68.1 | 110 | 130.1 | 30.2 | 78.1 | 120 | 35 | 94.03 | 115.2 | 11.4 | 232.1 | 2157 | 104.4 | -0.13 | 572.9667 | 597.2 | 439.5 | 267.8 | 136.9 | 128.8 | 214.4 | 88.2 | 477.7 | 61.7 | 233.9 | 216.6 | 234.3 | 38.1 |  |  | 87.4 | 195.7 | 16.2 | 102.61
C118-T13-025 | 278.8 | 1500 | 68 | 110 | 130 | 30.3 | 78 | 120 | 35 | 93.99 | 115.4 | 11.4 | 232.4 | 2171 | 104.4 | -0.12 | 572.8667 | 597.5667 | 439.3 | 264 | 137 | 128.7 | 210 | 88.2 | 472.8 | 61.6 | 236.8 | 216.7 | 233.4 | 38.3 |  |  | 87.4 | 195.1 | 16.3 | 102.57
C118-T13-025 | 278.9 | 1500 | 68 | 110.2 | 130.2 | 30.2 | 78.1 | 120 | 35.1 | 94.03 | 115.3 | 11.3 | 232.1 | 2180 | 104.7 | -0.14 | 573.5333 | 597.5 | 439.3 | 266 | 137.1 | 128.9 | 211.6 | 88.3 | 459.8 | 61.8 | 233.9 | 216.6 | 238.1 | 38 |  |  | 87.4 | 199.9 | 16.2 | 102.66
C118-T13-025 | 279 | 1500 | 68 | 109.2 | 130 | 30 | 77.9 | 119.5 | 35 | 94.03 | 115.3 | 11.4 | 232.1 | 2171 | 103.7 | -0.18 | 572.1667 | 596.2667 | 438.6 | 266.7 | 137 | 128.7 | 212 | 88.1 | 452.8 | 61.5 | 235 | 216.2 | 238 | 38.1 |  |  | 87.4 | 198 | 16.2 | 102.62
C118-T13-025 | 279.1 | 1501 | 68 | 110.5 | 130.1 | 30 | 78.1 | 119.7 | 34.9 | 93.99 | 115.4 | 11.5 | 233 | 2180 | 105 | -0.12 | 573.2667 | 597.1667 | 439.5 | 265.1 | 137 | 128.8 | 208.8 | 88.3 | 441.3 | 61.8 | 236.5 | 216.6 | 237.5 | 38.5 |  |  | 87.4 | 194.2 | 16.4 | 102.62
C118-T13-025 | 279.2 | 1500 | 68 | 109.9 | 129.9 | 29.9 | 77.9 | 119.8 | 34.9 | 94.06 | 115.2 | 11.4 | 231.8 | 2193 | 104.3 | -0.14 | 571.8667 | 596.1 | 438.6 | 266.6 | 137 | 128.7 | 212.7 | 88.2 | 472.2 | 61.4 | 233.2 | 215.9 | 235.8 | 38.1 |  |  | 87.4 | 207.2 | 16.3 | 102.74
C118-T13-025 | 279.3 | 1500 | 68 | 109.9 | 130.1 | 30 | 78 | 120.4 | 34.9 | 93.97 | 115.2 | 11.5 | 232 | 2176 | 104.3 | -0.13 | 572.7667 | 597.0667 | 439.2 | 265.5 | 137 | 128.9 | 210.8 | 88.1 | 479.2 | 61.5 | 232.7 | 216.2 | 236 | 38.7 |  |  | 87.4 | 199.6 | 16.5 | 102.64
C118-T13-025 | 279.4 | 1500 | 68.1 | 110.4 | 129.9 | 30 | 78.3 | 120.6 | 35 | 93.95 | 115.3 | 11.5 | 233 | 2103 | 104.9 | -0.13 | 574.2 | 597.7667 | 439.7 | 265 | 137.1 | 128.6 | 211.2 | 88.4 | 382.7 | 61.1 | 234.5 | 216.8 | 236.6 | 37.1 |  |  | 87.4 | 201.3 | 16.3 | 102.63
C118-T13-025 | 279.5 | 1500 | 67.9 | 109.9 | 130 | 29.9 | 78 | 120 | 35.1 | 94.01 | 115.5 | 11.4 | 232.2 | 2121 | 104.4 | -0.19 | 572.3 | 596.1 | 438.8 | 265.3 | 137 | 128.8 | 210.8 | 88.3 | 405.5 | 61.4 | 234.7 | 216.1 | 232.2 | 36.5 |  |  | 87.41 | 202.9 | 16.3 | 102.68
C118-T13-025 | 279.6 | 1499 | 68 | 110 | 129.9 | 29.9 | 78.1 | 120 | 35.2 | 94 | 115.2 | 11.4 | 232.4 | 2136 | 104.5 | -0.14 | 572.8 | 596.9333 | 438.7 | 264.5 | 137 | 128.7 | 208.5 | 88.4 | 397.3 | 61.4 | 237.6 | 216.1 | 235.7 | 36.6 |  |  | 87.4 | 206.2 | 16.2 | 102.76
C118-T13-025 | 279.7 | 1500 | 68 | 110 | 130 | 29.9 | 78.2 | 120 | 35.4 | 93.98 | 115.4 | 11.3 | 233 | 2123 | 104.6 | -0.15 | 573.3333 | 597.6333 | 439.4 | 265.9 | 137.1 | 128.9 | 211.9 | 88.5 | 423.2 | 61.6 | 239 | 216.5 | 236.8 | 35.7 |  |  | 87.4 | 213.3 | 16.2 | 102.74
C118-T13-025 | 279.8 | 1500 | 68 | 109.8 | 129.9 | 29.8 | 78.2 | 119.5 | 35.3 | 94.01 | 115.2 | 11.3 | 232.5 | 2122 | 104.3 | -0.15 | 570.9333 | 598.4333 | 438.8 | 266.8 | 137 | 128.8 | 211.9 | 88.4 | 470.8 | 60.6 | 238.9 | 216.2 | 235.6 | 32.5 |  |  | 87.4 | 213.4 | 16.1 | 102.66
C118-T13-025 | 279.9 | 1500 | 67.9 | 110 | 130 | 29.6 | 78.4 | 119.6 | 35.2 | 94.03 | 115.5 | 11.2 | 232.5 | 2114 | 104.5 | -0.13 | 570.3 | 599.0333 | 438.4 | 265.6 | 137.2 | 128.8 | 209 | 88.4 | 434.5 | 60.1 | 238.2 | 216 | 236.5 | 31.2 |  |  | 87.4 | 210 | 16 | 102.78
C118-T13-025 | 280 | 1500 | 68 | 110 | 129.9 | 29.6 | 78.1 | 119.9 | 35 | 93.98 | 115.2 | 11.3 | 232.2 | 2103 | 104.5 | -0.12 | 570.2333 | 599.0667 | 438.4 | 264.9 | 137 | 128.7 | 210.8 | 88.2 | 452 | 59.5 | 232.7 | 215.8 | 235.1 | 30.3 |  |  | 87.4 | 213 | 16.1 | 102.68
C118-T13-025 | 280.1 | 1500 | 68.1 | 110.1 | 130 | 29.5 | 78.2 | 119.8 | 34.9 | 93.98 | 115.2 | 11.4 | 231.8 | 2121 | 104.6 | -0.18 | 573.2 | 598.2 | 438.9 | 266.9 | 137 | 128.9 | 212.1 | 88.1 | 423 | 59.5 | 234.7 | 215.8 | 238.5 | 29.7 |  |  | 87.4 | 211.5 | 16.2 | 102.68
C118-T13-025 | 280.2 | 1500 | 67.9 | 110.3 | 130 | 29.6 | 78.2 | 120.6 | 34.8 | 93.98 | 115.2 | 11.3 | 232.1 | 2093 | 104.9 | -0.18 | 572.9333 | 598.1333 | 438.7 | 266.7 | 137.1 | 128.7 | 214.1 | 88.2 | 373.1 | 59.7 | 235.3 | 215.8 | 236 | 29.2 |  |  | 87.41 | 200.9 | 16.2 | 102.77
C118-T13-025 | 280.3 | 1500 | 68 | 109.6 | 130 | 29.9 | 78.1 | 120.4 | 34.7 | 94.02 | 115.1 | 11.4 | 231.3 | 2069 | 104.2 | -0.11 | 572.8 | 597.5 | 438.9 | 267.3 | 136.9 | 128.8 | 211.5 | 87.9 | 394.1 | 59.1 | 237.6 | 215.6 | 233.9 | 29.4 |  |  | 87.4 | 207.9 | 16.3 | 102.68
C118-T13-025 | 280.4 | 1500 | 68 | 110 | 130.1 | 30 | 77.9 | 120.3 | 34.6 | 93.98 | 115.3 | 11.2 | 232.6 | 2170 | 104.6 | -0.15 | 573.5667 | 599.2333 | 439.2 | 265.1 | 136.9 | 128.9 | 210.2 | 87.9 | 432.1 | 59.4 | 234.8 | 216.4 | 236.7 | 29.5 |  |  | 87.4 | 201 | 16 | 102.67
C118-T13-025 | 280.5 | 1500 | 68 | 109.9 | 129.9 | 30.2 | 78 | 119.8 | 34.5 | 94.01 | 115.3 | 11.3 | 231.9 | 2135 | 104.3 | -0.12 | 573.4667 | 598.5 | 439.4 | 266.5 | 136.9 | 128.8 | 212.3 | 87.8 | 429.9 | 59.8 | 233.4 | 216.3 | 235.5 | 35.8 |  |  | 87.4 | 203.4 | 16.1 | 102.68
C118-T13-025 | 280.6 | 1500 | 68 | 110.2 | 130 | 30.1 | 78.1 | 119.9 | 34.9 | 94.02 | 115.3 | 11.2 | 232.1 | 2170 | 104.5 | -0.15 | 574.7 | 598.9667 | 439.9 | 265.4 | 137.1 | 128.9 | 211 | 87.9 | 456.9 | 60.1 | 234.8 | 216.3 | 236.1 | 36.4 |  |  | 87.4 | 204.5 | 16 | 102.67
C118-T13-025 | 280.7 | 1500 | 68.1 | 110.1 | 129.9 | 30 | 78.1 | 119.9 | 35.1 | 94.06 | 115.3 | 11.1 | 231.6 | 2172 | 104.4 | -0.13 | 574.4 | 597.6667 | 440.3 | 265.2 | 137 | 128.7 | 210.2 | 88.2 | 467 | 60.4 | 233.4 | 216.1 | 235.4 | 36.7 |  |  | 87.4 | 201.9 | 15.9 | 102.68
C118-T13-025 | 280.8 | 1501 | 68 | 109.7 | 130 | 30 | 77.7 | 120.1 | 35.2 | 93.96 | 115.5 | 11.1 | 232.3 | 2171 | 104.1 | -0.14 | 574.2333 | 598.4333 | 440 | 266.1 | 137.1 | 128.7 | 210.3 | 88.1 | 422.7 | 59.9 | 233.7 | 216.2 | 235.3 | 37.9 |  |  | 87.41 | 202.2 | 15.8 | 102.67
C118-T13-025 | 280.9 | 1502 | 68 | 109.7 | 129.9 | 30 | 77.9 | 120.1 | 35.5 | 93.99 | 115.3 | 10.9 | 231.3 | 2165 | 103.9 | -0.15 | 573.5667 | 597.6667 | 439.8 | 266.2 | 137 | 128.8 | 210.5 | 88.3 | 451.5 | 60.1 | 234.8 | 215.8 | 236.7 | 37.9 |  |  | 87.4 | 189.3 | 15.6 | 102.78
C118-T13-025 | 281 | 1500 | 68 | 110.5 | 130 | 30 | 78.2 | 120.3 | 35.5 | 93.99 | 115.4 | 11 | 232.1 | 2167 | 105 | -0.15 | 574.3667 | 598.6 | 440.3 | 266.5 | 137.2 | 128.7 | 213.1 | 88.3 | 452.2 | 60.3 | 235.3 | 216.3 | 237.9 | 38.3 |  |  | 87.4 | 183.9 | 15.8 | 102.81
C118-T13-025 | 281.1 | 1500 | 68 | 109.7 | 129.9 | 30.2 | 77.9 | 120.5 | 35.7 | 93.99 | 115.3 | 11.2 | 232.1 | 2127 | 104 | -0.17 | 574.8667 | 599.0667 | 440.5 | 266.7 | 137 | 128.6 | 209.8 | 88.3 | 460.9 | 59.7 | 235.4 | 216.8 | 237 | 38.6 |  |  | 87.41 | 187.1 | 16.1 | 102.71
C118-T13-025 | 281.2 | 1499 | 67.9 | 110.1 | 130 | 30.4 | 77.8 | 119.9 | 35.6 | 94.03 | 115.4 | 11.3 | 231.5 | 2167 | 104.4 | -0.16 | 573.9667 | 598.0333 | 439.7 | 266.3 | 137.1 | 128.9 | 210.2 | 88.3 | 434.5 | 60.4 | 232.6 | 216.4 | 235.7 | 38.1 |  |  | 87.41 | 187.1 | 16.1 | 102.78
C118-T13-025 | 281.3 | 1500 | 68 | 110.2 | 129.9 | 30.4 | 78 | 120.2 | 35.5 | 93.99 | 115.4 | 11.2 | 231.8 | 2119 | 104.5 | -0.16 | 575.4333 | 598.5333 | 440.1 | 265.3 | 137.2 | 128.8 | 209.8 | 88.6 | 462.9 | 60.5 | 234.3 | 216.8 | 234.7 | 37.9 |  |  | 87.4 | 178.8 | 16 | 102.71
C118-T13-025 | 281.4 | 1500 | 68 | 109.6 | 130 | 30.4 | 77.9 | 119.6 | 35.5 | 94.02 | 115.4 | 11.2 | 231.6 | 2144 | 104 | -0.2 | 573.6333 | 597.3333 | 439.7 | 266.7 | 137.1 | 128.7 | 211.2 | 88.2 | 418.7 | 60.6 | 239.1 | 216.6 | 236.1 | 38.5 |  |  | 87.4 | 183.1 | 16 | 102.83
C118-T13-025 | 281.5 | 1500 | 68 | 110.3 | 130 | 30.4 | 78.1 | 119.7 | 35.5 | 93.97 | 115.3 | 11.4 | 232.3 | 2111 | 104.7 | -0.15 | 575.4333 | 598.2667 | 440.4 | 266.5 | 137 | 128.9 | 211.2 | 88.6 | 411.1 | 61 | 236.8 | 217 | 237.2 | 38.3 |  |  | 87.41 | 173.3 | 16.2 | 102.69
C118-T13-025 | 281.6 | 1501 | 68 | 110 | 129.9 | 30.2 | 78 | 119.8 | 35.5 | 94 | 115.2 | 11.3 | 231.7 | 2096 | 104.3 | -0.15 | 574.7667 | 597.4 | 439.9 | 266.3 | 137 | 128.7 | 213.2 | 88.4 | 414.4 | 60.5 | 234.4 | 216.5 | 237.4 | 38.6 |  |  | 87.41 | 178.5 | 16.1 | 102.69
C118-T13-025 | 281.7 | 1501 | 68 | 109.8 | 130 | 30.1 | 78.2 | 120.3 | 35.6 | 93.99 | 115.3 | 11.4 | 232.3 | 2106 | 104.3 | -0.14 | 575.8333 | 598.4333 | 440.3 | 266.4 | 137 | 128.8 | 213.1 | 88.3 | 429.4 | 61.4 | 235.8 | 216.6 | 237.2 | 38.4 |  |  | 87.4 | 185.4 | 16.2 | 102.78
C118-T13-025 | 281.8 | 1502 | 68 | 110 | 130 | 30.1 | 78 | 120 | 35.4 | 93.98 | 115.3 | 11.4 | 232.1 | 2105 | 104.4 | -0.14 | 574.3667 | 597.4 | 439.8 | 265.8 | 137.2 | 128.8 | 213.5 | 88.5 | 423.6 | 61.1 | 235.4 | 216.3 | 237.5 | 38.1 |  |  | 87.4 | 175.9 | 16.3 | 102.69
C118-T13-025 | 281.9 | 1500 | 67.9 | 110.1 | 129.9 | 30.2 | 78 | 120.1 | 35.2 | 94.02 | 115.2 | 11.5 | 232 | 2089 | 104.4 | -0.16 | 575 | 596.8667 | 439.5 | 266.1 | 137.1 | 128.7 | 208.5 | 88.4 | 404 | 61.2 | 234.7 | 216.5 | 234.6 | 37.8 |  |  | 87.41 | 180.1 | 16.4 | 102.68
C118-T13-025 | 282 | 1500 | 68 | 110 | 130.1 | 30.3 | 78 | 120 | 34.9 | 94.01 | 115.3 | 11.5 | 232 | 2122 | 104.6 | -0.16 | 575.7333 | 597.0333 | 439.7 | 266.2 | 137 | 128.8 | 211.8 | 88.3 | 437.4 | 61.1 | 234.2 | 216.7 | 238.7 | 38.3 |  |  | 87.4 | 170.2 | 16.4 | 102.81
C118-T13-025 | 282.1 | 1502 | 68 | 110.1 | 129.9 | 30.3 | 77.8 | 120 | 35 | 94.01 | 115.2 | 11.6 | 231.6 | 2103 | 104.5 | -0.14 | 574.7 | 596.8667 | 439.8 | 266.4 | 137.1 | 128.6 | 210.8 | 88.3 | 418.6 | 61.1 | 234.9 | 216.6 | 236.2 | 37.7 |  |  | 87.4 | 180.9 | 16.5 | 102.72
C118-T13-025 | 282.2 | 1501 | 68 | 110.2 | 130 | 30.1 | 78.1 | 120.5 | 35 | 94.05 | 115.2 | 11.6 | 231.5 | 2106 | 104.6 | -0.18 | 574 | 596.3 | 439.5 | 267.8 | 137 | 128.7 | 211.1 | 88.3 | 442.3 | 61.7 | 235.1 | 216.4 | 235.5 | 38.3 |  |  | 87.4 | 177.1 | 16.5 | 102.84
C118-T13-025 | 282.3 | 1500 | 67.9 | 109.5 | 130 | 30.1 | 78.1 | 120.1 | 34.9 | 93.99 | 115.6 | 11.5 | 232.3 | 2161 | 103.9 | -0.15 | 575.4333 | 596.7333 | 439.4 | 264.8 | 137.1 | 128.8 | 210.4 | 88.1 | 433.8 | 61.7 | 234.1 | 216.5 | 237 | 38.2 |  |  | 87.4 | 177 | 16.4 | 102.69
C118-T13-025 | 282.4 | 1499 | 68 | 110.5 | 130 | 29.9 | 78.1 | 119.9 | 34.7 | 94.01 | 115.2 | 11.4 | 232.2 | 2182 | 105.1 | -0.17 | 575.8333 | 596.4667 | 439.5 | 265.8 | 137.1 | 128.8 | 212.6 | 88.3 | 457.4 | 61.7 | 235.2 | 216.5 | 236.2 | 38.5 |  |  | 87.4 | 192.1 | 16.3 | 102.84
C118-T13-025 | 282.5 | 1500 | 68 | 110 | 129.9 | 29.8 | 78.1 | 120 | 34.9 | 94 | 115.3 | 11.3 | 232.2 | 2167 | 104.4 | -0.15 | 574.8 | 595.8667 | 438.9 | 265.6 | 137.1 | 128.6 | 209.8 | 88.2 | 464.1 | 62.1 | 237.9 | 216.2 | 234 | 38.7 |  |  | 87.4 | 185.2 | 16.1 | 102.82
C118-T13-025 | 282.6 | 1501 | 68 | 109.9 | 130.1 | 29.6 | 78.1 | 120.1 | 34.9 | 93.99 | 115.4 | 11.2 | 233.2 | 2187 | 104.4 | -0.15 | 575.3333 | 595.9667 | 438.7 | 266.5 | 137.2 | 128.9 | 213.4 | 88.2 | 445.2 | 61.9 | 236.1 | 216.3 | 239.1 | 38.3 |  |  | 87.4 | 193.3 | 16 | 102.68
C118-T13-025 | 282.7 | 1501 | 67.9 | 109.9 | 129.9 | 29.5 | 77.9 | 120.2 | 34.9 | 94.04 | 115.3 | 11.2 | 231.9 | 2168 | 104.4 | -0.14 | 574.5333 | 594.1333 | 437.7 | 265.7 | 137 | 128.6 | 208.5 | 88.2 | 464 | 61.8 | 232 | 215.5 | 235.6 | 38.1 |  |  | 87.4 | 194.3 | 16.1 | 102.69
C118-T13-025 | 282.8 | 1500 | 68 | 109.7 | 129.9 | 29.8 | 77.9 | 119.8 | 34.9 | 93.97 | 115.3 | 11.4 | 232.8 | 2147 | 104.3 | -0.16 | 576.1333 | 595.2667 | 438.6 | 266.3 | 137.1 | 128.6 | 214.5 | 88.2 | 426 | 61.8 | 235.9 | 216.1 | 238.6 | 37.4 |  |  | 87.4 | 191.4 | 16.2 | 102.71
C118-T13-025 | 282.9 | 1500 | 68.1 | 110.1 | 130 | 29.9 | 78.4 | 119.5 | 35 | 93.96 | 115.2 | 11.5 | 233.1 | 2137 | 104.6 | -0.15 | 576.8667 | 596.2333 | 439.3 | 264.9 | 137 | 128.7 | 209.8 | 88.2 | 408.9 | 62 | 238 | 216.9 | 238.6 | 38.3 |  |  | 87.4 | 195.6 | 16.4 | 102.72
C118-T13-025 | 283 | 1499 | 68 | 110.5 | 130.1 | 29.9 | 78.2 | 120 | 35.1 | 94.01 | 115.4 | 11.4 | 232.4 | 2142 | 104.9 | -0.17 | 575.9333 | 595.8333 | 439.1 | 267 | 137 | 128.8 | 212.3 | 88.4 | 411.6 | 61.9 | 232.9 | 216.5 | 236.1 | 37.7 |  |  | 87.4 | 186 | 16.2 | 102.82
C118-T13-025 | 283.1 | 1500 | 68 | 109.6 | 130 | 29.9 | 78.1 | 120.3 | 35.2 | 94.02 | 115.3 | 11.4 | 231.9 | 2121 | 104.1 | -0.18 | 575.7333 | 595.4667 | 439 | 266.5 | 136.9 | 128.6 | 211.8 | 88.2 | 444.7 | 61.8 | 233.3 | 216.2 | 234.8 | 37.4 |  |  | 87.4 | 191.9 | 16.2 | 102.68
C118-T13-025 | 283.2 | 1501 | 68 | 110 | 130 | 29.9 | 78.1 | 120 | 35.2 | 93.97 | 115.1 | 11.4 | 232.9 | 2121 | 104.3 | -0.18 | 575.5333 | 595.5 | 439 | 266.5 | 137 | 128.7 | 212 | 88.2 | 438.2 | 62.1 | 236.8 | 216.5 | 238.1 | 37.4 |  |  | 87.4 | 187.2 | 16.2 | 102.73
C118-T13-025 | 283.3 | 1500 | 68 | 110.3 | 130 | 29.9 | 78.1 | 119.8 | 35.1 | 93.98 | 115.3 | 11.3 | 233 | 2105 | 104.7 | -0.15 | 575.9333 | 595.9333 | 439.2 | 266.3 | 137.1 | 128.8 | 214.2 | 88.3 | 466.6 | 62 | 235.2 | 216.6 | 240.2 | 37.7 |  |  | 87.41 | 188 | 16.2 | 102.78
C118-T13-025 | 283.4 | 1500 | 68 | 110 | 130 | 30.1 | 78 | 119.6 | 35 | 93.99 | 115.2 | 11.4 | 232.1 | 2100 | 104.4 | -0.15 | 575.5333 | 595.4667 | 438.9 | 265.9 | 137 | 128.8 | 213.6 | 88.3 | 423.8 | 61.8 | 237.2 | 216.2 | 238.1 | 37.4 |  |  | 87.4 | 188.3 | 16.2 | 102.79
C118-T13-025 | 283.5 | 1500 | 68 | 109.7 | 129.9 | 30.2 | 78.1 | 119.8 | 34.9 | 94.02 | 115.3 | 11.4 | 232 | 2092 | 104.2 | -0.15 | 575.4667 | 595.7 | 439.3 | 265.7 | 137.1 | 128.7 | 209.7 | 88.2 | 391.5 | 62.2 | 236 | 216.3 | 235.1 | 38.1 |  |  | 87.4 | 189.6 | 16.3 | 102.72
C118-T13-025 | 283.6 | 1500 | 68.1 | 110.4 | 130 | 30.2 | 78.3 | 120.6 | 35 | 93.98 | 115.3 | 11.5 | 232.9 | 2144 | 104.9 | -0.14 | 578.1 | 597.3667 | 440.2 | 264.5 | 137.2 | 128.7 | 207.9 | 88.3 | 445.2 | 62.2 | 234.9 | 217 | 235.9 | 38 |  |  | 87.4 | 192.4 | 16.4 | 102.79
C118-T13-025 | 283.7 | 1500 | 68 | 109.6 | 130 | 30.2 | 78 | 120.1 | 34.9 | 94.03 | 115.3 | 11.5 | 232.1 | 2098 | 104 | -0.13 | 576.5 | 595.5667 | 439.5 | 266.9 | 137 | 128.7 | 213.1 | 88.2 | 453.8 | 61.8 | 234.8 | 216.5 | 234.6 | 37.8 |  |  | 87.41 | 189 | 16.4 | 102.69
C118-T13-025 | 283.8 | 1499 | 68 | 110.2 | 130 | 30 | 78.3 | 120.1 | 35 | 94.03 | 115.2 | 11.3 | 231.7 | 2081 | 104.6 | -0.15 | 575.2 | 595.1333 | 439.1 | 267 | 137.2 | 128.7 | 212.9 | 88.3 | 406.1 | 62.1 | 232.9 | 216 | 235 | 37.8 |  |  | 87.4 | 189.6 | 16.1 | 102.71
C118-T13-025 | 283.9 | 1498 | 68 | 110.1 | 129.9 | 29.9 | 78.1 | 120.3 | 35 | 93.93 | 115.3 | 11.3 | 232.5 | 2157 | 104.6 | -0.13 | 577.2667 | 597.3333 | 440.1 | 264.9 | 137.1 | 128.7 | 209.6 | 88.3 | 464.8 | 61.9 | 236.2 | 216.7 | 237.9 | 37.8 |  |  | 87.4 | 193.1 | 16.2 | 102.72
C118-T13-025 | 284 | 1501 | 68 | 109.3 | 129.8 | 30 | 77.9 | 119.5 | 35 | 93.98 | 115.2 | 11.3 | 232.3 | 2108 | 103.8 | -0.16 | 576 | 595.2667 | 439.2 | 265.8 | 137.1 | 128.6 | 212 | 88.2 | 464.3 | 61.7 | 234.4 | 216.3 | 235.6 | 38 |  |  | 87.4 | 191 | 16.2 | 102.72
C118-T13-025 | 284.1 | 1500 | 68 | 110.6 | 130 | 30.1 | 78.1 | 119.7 | 35.1 | 94.02 | 115.1 | 11.3 | 231.9 | 2110 | 105.1 | -0.16 | 576.2667 | 595.7333 | 439.2 | 265.9 | 137.2 | 128.7 | 211.7 | 88.4 | 446.8 | 61.7 | 234.4 | 216.2 | 234.6 | 37.7 |  |  | 87.4 | 182.7 | 16.1 | 102.76
C118-T13-025 | 284.2 | 1500 | 68.1 | 109.5 | 129.9 | 30.1 | 78.1 | 119.9 | 35.1 | 94.02 | 115.3 | 11.3 | 232.3 | 2125 | 104.1 | -0.17 | 575.5 | 595.3667 | 439.4 | 265 | 137.1 | 128.7 | 209.5 | 88.2 | 482.4 | 61.8 | 235.3 | 216.3 | 235.9 | 37.1 |  |  | 87.39 | 189.8 | 16.2 | 102.71
C118-T13-025 | 284.3 | 1500 | 68 | 110.3 | 130 | 30.1 | 78.1 | 119.7 | 34.8 | 94.03 | 115.2 | 11.3 | 231.7 | 2100 | 104.9 | -0.14 | 575.0333 | 594.6333 | 439.1 | 266 | 137.2 | 128.8 | 212.4 | 88.2 | 433.8 | 61.5 | 236.7 | 215.9 | 236.6 | 37.4 |  |  | 87.4 | 196 | 16.2 | 102.79
C118-T13-025 | 284.4 | 1499 | 68 | 110 | 129.9 | 30.1 | 78.2 | 119.8 | 34.6 | 94.01 | 115.4 | 11.4 | 232.5 | 2111 | 104.5 | -0.17 | 576.2333 | 595 | 439.3 | 265.8 | 137.1 | 128.7 | 212.4 | 88.2 | 430.1 | 61.7 | 234 | 216.2 | 238.9 | 37.5 |  |  | 87.4 | 196.4 | 16.2 | 102.81
C118-T13-025 | 284.5 | 1500 | 67.9 | 109.8 | 130 | 30.1 | 77.9 | 120.1 | 34.6 | 94 | 115.4 | 11.3 | 232.6 | 2139 | 104.3 | -0.15 | 576.2667 | 595.2 | 439.1 | 266.9 | 137.2 | 128.8 | 212.4 | 88.1 | 455.1 | 61.6 | 234.3 | 216.2 | 236.3 | 37.5 |  |  | 87.4 | 193.3 | 16.2 | 102.77
C118-T13-025 | 284.6 | 1500 | 68.1 | 110.1 | 130 | 30.1 | 78.3 | 120 | 34.6 | 94.02 | 115.1 | 11.4 | 232.2 | 2152 | 104.7 | -0.13 | 576.1 | 595.4667 | 439.8 | 265.7 | 137.1 | 128.7 | 210.5 | 88.1 | 459.7 | 61.9 | 235.7 | 216.4 | 235.7 | 37.2 |  |  | 87.4 | 200.4 | 16.2 | 102.68
C118-T13-025 | 284.7 | 1501 | 68 | 110.2 | 129.9 | 30.2 | 78 | 120 | 34.6 | 93.99 | 115.3 | 11.4 | 232.4 | 2162 | 104.7 | -0.16 | 576.4333 | 595.6 | 439.5 | 266 | 137.2 | 128.7 | 211.1 | 88.2 | 451.4 | 61.7 | 235.2 | 216.4 | 237.2 | 37.6 |  |  | 87.4 | 194.3 | 16.2 | 102.67
C118-T13-025 | 284.8 | 1500 | 68 | 109.9 | 130 | 30.1 | 78 | 120.1 | 34.6 | 93.96 | 115.2 | 11.4 | 232.7 | 2177 | 104.3 | -0.15 | 577.2333 | 596 | 439.7 | 267.2 | 137.3 | 128.7 | 214.2 | 88.1 | 439.9 | 61.7 | 237.5 | 216.6 | 234.1 | 37.4 |  |  | 87.4 | 195.8 | 16.2 | 102.63
C118-T13-025 | 284.9 | 1500 | 68 | 109.9 | 130 | 30.1 | 77.9 | 120.4 | 34.6 | 93.95 | 115.4 | 11.4 | 232.9 | 2162 | 104.4 | -0.14 | 576.7 | 595.5667 | 439.8 | 264.8 | 137.2 | 128.7 | 211 | 88.1 | 430.5 | 61.4 | 233.7 | 216.7 | 234.4 | 37.6 |  |  | 87.4 | 197.3 | 16.2 | 102.77
C118-T13-025 | 285 | 1501 | 68 | 110 | 130 | 30.1 | 78.2 | 120.1 | 34.6 | 93.98 | 115.5 | 11.4 | 233.3 | 2145 | 104.6 | -0.14 | 577.0333 | 595.9 | 439.8 | 265.7 | 137.1 | 128.8 | 212.6 | 88.1 | 440.7 | 62 | 234.8 | 216.8 | 237.5 | 37.1 |  |  | 87.4 | 200.8 | 16.2 | 102.64
C118-T13-025 | 285.1 | 1500 | 67.9 | 109.5 | 130 | 30.1 | 77.8 | 119.6 | 34.6 | 94 | 115.3 | 11.3 | 232.8 | 2152 | 104.1 | -0.13 | 575.9667 | 594.9667 | 439.1 | 266.9 | 137.1 | 128.6 | 209.4 | 88.1 | 449.9 | 60.9 | 239.5 | 216.5 | 236.5 | 37.9 |  |  | 87.4 | 196.5 | 16.1 | 102.67
C118-T13-025 | 285.2 | 1500 | 68 | 110.2 | 130 | 29.9 | 78 | 119.6 | 34.6 | 94.03 | 115.3 | 11 | 232.5 | 2162 | 104.8 | -0.16 | 575.4333 | 594.6667 | 439 | 267.1 | 137.3 | 128.8 | 211.1 | 88.1 | 434.8 | 62 | 233.7 | 216.1 | 235.2 | 37.1 |  |  | 87.4 | 191.9 | 15.7 | 102.64
C118-T13-025 | 285.3 | 1500 | 68.1 | 110.1 | 130 | 29.7 | 78 | 120 | 34.6 | 93.97 | 115.4 | 10.9 | 233.5 | 2117 | 104.6 | -0.13 | 576.4667 | 595.4 | 439.2 | 266 | 137.2 | 128.7 | 209.1 | 88.2 | 403.1 | 61.8 | 238.3 | 216.6 | 237.5 | 38.1 |  |  | 87.4 | 192.6 | 15.6 | 102.64
C118-T13-025 | 285.4 | 1501 | 68 | 109.9 | 130 | 29.7 | 78 | 120.1 | 34.7 | 94 | 115.2 | 10.9 | 232.8 | 2135 | 104.4 | -0.15 | 575.6667 | 594.1333 | 438.7 | 267 | 137.1 | 128.8 | 213.2 | 88.1 | 448.3 | 61 | 235.2 | 216 | 233.2 | 37.4 |  |  | 87.4 | 196.5 | 15.5 | 102.63
C118-T13-025 | 285.5 | 1500 | 68 | 109.9 | 130 | 29.7 | 77.9 | 120.1 | 34.8 | 93.99 | 115.3 | 11 | 233 | 2130 | 104.4 | -0.15 | 575.6667 | 595.0667 | 439 | 267 | 137.1 | 128.7 | 212.7 | 88.1 | 458.7 | 61.7 | 233 | 216.2 | 234 | 37.6 |  |  | 87.4 | 189.5 | 15.7 | 102.76
C118-T13-025 | 285.6 | 1499 | 68 | 110 | 130 | 29.8 | 78.1 | 120 | 35 | 94.01 | 115.1 | 11.1 | 232.6 | 2139 | 104.4 | -0.14 | 575.6 | 594.5 | 439.1 | 266.7 | 137 | 128.8 | 209.2 | 88.1 | 467.7 | 62.1 | 238.8 | 216 | 236 | 37.1 |  |  | 87.4 | 192.6 | 15.8 | 102.73
C118-T13-025 | 285.7 | 1500 | 68 | 110.1 | 130 | 29.9 | 78.1 | 120 | 35 | 93.99 | 115.3 | 11.2 | 232.7 | 2131 | 104.5 | -0.16 | 576.5667 | 594.7333 | 439.5 | 266.8 | 137.1 | 128.7 | 208.8 | 88.2 | 421.4 | 62.3 | 239.4 | 216.3 | 236 | 38 |  |  | 87.41 | 188.5 | 16 | 102.58
C118-T13-025 | 285.8 | 1501 | 68 | 110.1 | 130 | 30 | 78.3 | 120.1 | 35 | 93.98 | 115.3 | 11.3 | 232.7 | 2120 | 104.4 | -0.14 | 577.1333 | 595.3333 | 439.7 | 266 | 137.1 | 128.7 | 209.8 | 88.2 | 423 | 62.1 | 237 | 216.6 | 235.6 | 38 |  |  | 87.4 | 183 | 16.1 | 102.58
C118-T13-025 | 285.9 | 1500 | 68 | 109.9 | 130 | 30 | 77.9 | 120.1 | 35 | 94.01 | 115.3 | 11.3 | 232.2 | 2128 | 104.2 | -0.14 | 575.5667 | 595.2333 | 439.7 | 267.9 | 137 | 128.7 | 212.3 | 88.1 | 432.9 | 61.6 | 234.6 | 216.5 | 232.7 | 38 |  |  | 87.4 | 192.3 | 16.1 | 102.62
C118-T13-025 | 286 | 1501 | 68 | 109.8 | 130.1 | 30 | 78.1 | 119.7 | 35 | 94.01 | 115.3 | 11.3 | 231.8 | 2161 | 104.2 | -0.17 | 575.5333 | 594.1333 | 439.5 | 266.4 | 137 | 128.9 | 211.5 | 88.1 | 426.5 | 62.1 | 232.2 | 216.1 | 233.8 | 37.9 |  |  | 87.4 | 192.3 | 16.1 | 102.61
C118-T13-025 | 286.1 | 1500 | 68 | 110 | 129.9 | 30 | 78.1 | 119.8 | 35 | 93.98 | 115.3 | 11.3 | 232.5 | 2126 | 104.4 | -0.16 | 576.7 | 595.1667 | 439.7 | 267.1 | 136.8 | 128.6 | 213.7 | 88.2 | 454.6 | 61.9 | 235.1 | 216.5 | 239.2 | 37.8 |  |  | 87.4 | 190.8 | 16.1 | 102.57
C118-T13-025 | 286.2 | 1500 | 68 | 110.1 | 130 | 30 | 78.1 | 119.8 | 35 | 94 | 115.3 | 11.3 | 232.2 | 2151 | 104.6 | -0.15 | 575.8667 | 594.7 | 439.7 | 265.3 | 137.1 | 128.7 | 210.2 | 88.2 | 411 | 62.2 | 235.9 | 216.5 | 239.2 | 37.5 |  |  | 87.4 | 189.4 | 16.1 | 102.58
C118-T13-025 | 286.3 | 1501 | 68 | 110 | 130 | 30.1 | 78.1 | 120 | 35 | 93.98 | 115.4 | 11.3 | 233.2 | 2125 | 104.4 | -0.11 | 577.1333 | 595.7 | 440.1 | 266.3 | 137 | 128.7 | 213.3 | 88.4 | 460.4 | 62 | 234.7 | 217 | 237.6 | 37.5 |  |  | 87.41 | 191 | 16.1 | 102.61
C118-T13-025 | 286.4 | 1500 | 68 | 109.8 | 130 | 30.1 | 77.9 | 119.9 | 35 | 94 | 115.4 | 11.3 | 232.6 | 2104 | 104.2 | -0.16 | 575.7 | 594.8 | 439.4 | 267.2 | 137 | 128.7 | 208 | 88.2 | 430.1 | 61.8 | 239.7 | 216.5 | 236.2 | 37.6 |  |  | 87.4 | 189.4 | 16.1 | 102.56
C118-T13-025 | 286.5 | 1500 | 68 | 109.8 | 130 | 30.2 | 78.2 | 120.1 | 34.9 | 94 | 115.3 | 11.4 | 232.8 | 2120 | 104.2 | -0.14 | 576.6333 | 595 | 439.7 | 267.3 | 137.1 | 128.9 | 210 | 88.2 | 384.6 | 61.3 | 238.9 | 216.6 | 237.2 | 37.7 |  |  | 87.4 | 188.9 | 16.2 | 102.58
C118-T13-025 | 286.6 | 1499 | 68 | 110.2 | 130.1 | 30.3 | 78.1 | 120.4 | 35 | 93.99 | 115.2 | 11.4 | 233.1 | 2114 | 104.6 | -0.16 | 577.2333 | 595.9333 | 440.1 | 266.6 | 137 | 128.9 | 212 | 88.3 | 448.1 | 62 | 235.1 | 217.1 | 237 | 37.9 |  |  | 87.4 | 194.1 | 16.2 | 102.66
C118-T13-025 | 286.7 | 1501 | 67.9 | 110.1 | 129.9 | 30.3 | 78 | 120.6 | 35.2 | 94.01 | 115.3 | 11.4 | 232.4 | 2103 | 104.3 | -0.13 | 576.4333 | 594.9 | 439.8 | 267.1 | 137.2 | 128.7 | 213.8 | 88.5 | 398.4 | 61.7 | 234 | 216.7 | 236.8 | 38 |  |  | 87.41 | 192.5 | 16.2 | 102.56
C118-T13-025 | 286.8 | 1500 | 68 | 109.6 | 130 | 30.2 | 77.9 | 120.3 | 35.3 | 93.99 | 115.3 | 11.4 | 232.7 | 2121 | 104 | -0.13 | 576.9667 | 595.5333 | 440 | 266.8 | 137.1 | 128.9 | 212.8 | 88.2 | 404.6 | 61.8 | 235 | 216.8 | 235.9 | 37.8 |  |  | 87.4 | 192.6 | 16.3 | 102.61
C118-T13-025 | 286.9 | 1501 | 68.1 | 110.4 | 130 | 30.3 | 78 | 120 | 35.3 | 93.98 | 115.4 | 11.5 | 233 | 2143 | 104.8 | -0.15 | 577.5333 | 595.9667 | 440.5 | 267.9 | 137.2 | 128.9 | 214.6 | 88.4 | 446.4 | 61.7 | 236.1 | 217.1 | 237.3 | 37.6 |  |  | 87.4 | 186.5 | 16.3 | 102.63
C118-T13-025 | 287 | 1501 | 68 | 109.4 | 130 | 30.3 | 78 | 119.4 | 35.1 | 93.94 | 115.3 | 11.5 | 232.9 | 2136 | 103.9 | -0.13 | 576.7333 | 595 | 440.2 | 266.5 | 137 | 128.9 | 212.3 | 88.1 | 452.7 | 62 | 234.3 | 216.8 | 238.7 | 37.3 |  |  | 87.4 | 190.8 | 16.3 | 102.53
C118-T13-025 | 287.1 | 1499 | 68 | 110.4 | 130 | 30.3 | 78 | 119.6 | 35.2 | 93.98 | 115.3 | 11.5 | 232.3 | 2111 | 104.9 | -0.12 | 577.1 | 595.5 | 440.2 | 268.1 | 137.3 | 128.9 | 212 | 88.5 | 385.9 | 62 | 237.7 | 216.5 | 235.8 | 36.8 |  |  | 87.4 | 191.1 | 16.4 | 102.63
C118-T13-025 | 287.2 | 1500 | 68 | 109.6 | 130 | 30.1 | 77.9 | 119.9 | 35.2 | 94.01 | 115.3 | 11.4 | 232.2 | 2111 | 104 | -0.15 | 575.2333 | 594.7 | 439.7 | 267.4 | 137.1 | 128.9 | 212.4 | 88.2 | 450.5 | 61.7 | 236.9 | 216.4 | 236.6 | 38.5 |  |  | 87.4 | 191.6 | 16.2 | 102.57
C118-T13-025 | 287.3 | 1500 | 68.1 | 110.1 | 130 | 30.1 | 78.1 | 119.9 | 35.2 | 94.05 | 115.3 | 11.3 | 231.9 | 2147 | 104.6 | -0.12 | 575.8 | 594.9333 | 439.9 | 267.9 | 137.1 | 128.9 | 212.6 | 88.3 | 452 | 61.8 | 233.6 | 216 | 236.1 | 37.8 |  |  | 87.4 | 188 | 16.1 | 102.51
C118-T13-025 | 287.4 | 1501 | 68 | 110.2 | 130 | 30 | 78 | 120 | 35.2 | 94.02 | 115.4 | 11.3 | 232.7 | 2141 | 104.6 | -0.14 | 575.8 | 594.9667 | 439.7 | 267.8 | 137.1 | 128.9 | 213.6 | 88.4 | 416.4 | 61.6 | 236.6 | 216.2 | 235.9 | 37.1 |  |  | 87.4 | 191.6 | 16.1 | 102.51
C118-T13-025 | 287.5 | 1500 | 68 | 110 | 130 | 29.9 | 78.1 | 120.1 | 35.2 | 94 | 115.3 | 11.3 | 233.1 | 2175 | 104.4 | -0.16 | 576.5 | 595.3 | 439.6 | 268 | 137 | 128.9 | 215.4 | 88.4 | 436.3 | 62.1 | 235.5 | 216.3 | 237.6 | 37.2 |  |  | 87.4 | 191.7 | 16.1 | 102.51
C118-T13-025 | 287.6 | 1500 | 68.1 | 109.9 | 130.1 | 29.9 | 77.9 | 120.1 | 35.2 | 94.01 | 115.3 | 11.3 | 232.7 | 2165 | 104.4 | -0.16 | 574.7 | 594.8333 | 439.3 | 268 | 137.1 | 129 | 215.4 | 88.3 | 428.6 | 61.5 | 235.5 | 216.1 | 237.2 | 37.3 |  |  | 87.4 | 192.1 | 16.1 | 102.58
C118-T13-025 | 287.7 | 1500 | 68 | 109.9 | 130 | 29.9 | 78.2 | 120.1 | 35.2 | 93.99 | 115.3 | 11.4 | 233.3 | 2168 | 104.4 | -0.18 | 575.6667 | 595.0667 | 439.5 | 266.7 | 137.1 | 128.9 | 214.4 | 88.3 | 440.5 | 62.2 | 235.1 | 216.3 | 237.3 | 37.3 |  |  | 87.41 | 195.3 | 16.2 | 102.48
C118-T13-025 | 287.8 | 1499 | 68 | 110 | 130 | 29.9 | 77.9 | 120.1 | 35.2 | 94.03 | 115.2 | 11.2 | 232.4 | 2174 | 104.4 | -0.17 | 575.2333 | 594.4333 | 439.1 | 267.6 | 137 | 128.7 | 212 | 88.4 | 443.8 | 61.5 | 234.8 | 215.9 | 236.2 | 37.4 |  |  | 87.4 | 192.1 | 16 | 102.48
C118-T13-025 | 287.9 | 1500 | 68.1 | 110 | 130 | 29.8 | 78.1 | 120 | 35.2 | 93.99 | 115.2 | 11.3 | 232.8 | 2174 | 104.5 | -0.17 | 574.9 | 594.3 | 439.3 | 268.3 | 137.1 | 128.7 | 213.1 | 88.3 | 451.5 | 61.9 | 235 | 216.1 | 236.1 | 38.1 |  |  | 87.4 | 189.4 | 16 | 102.44
C118-T13-025 | 288 | 1499 | 68.1 | 110.1 | 130 | 29.7 | 78 | 120.1 | 35.1 | 93.99 | 115.3 | 11.2 | 233.1 | 2139 | 104.5 | -0.18 | 576 | 595.2333 | 439.6 | 265.5 | 137.1 | 128.7 | 213.8 | 88.3 | 421.6 | 61.7 | 239.6 | 216.4 | 236.6 | 38.1 |  |  | 87.4 | 192.7 | 16 | 102.58
C118-T13-025 | 288.1 | 1499 | 68 | 110 | 130.2 | 29.8 | 78 | 120 | 35.1 | 93.98 | 115.2 | 11.4 | 232.8 | 2175 | 104.5 | -0.18 | 575.5667 | 594.1667 | 439.2 | 271.6 | 137.1 | 129 | 216.3 | 88.2 | 457.6 | 61.9 | 234.7 | 216.1 | 237.1 | 38 |  |  | 87.4 | 199.3 | 16.2 | 102.47
C118-T13-025 | 288.2 | 1501 | 68 | 110 | 130 | 29.7 | 78 | 120 | 35 | 93.98 | 115.2 | 11.3 | 232.9 | 2166 | 104.4 | -0.17 | 574.7 | 594.2667 | 439.2 | 270.9 | 136.8 | 128.7 | 214.5 | 88.2 | 468 | 61.5 | 236.1 | 215.9 | 238.2 | 37.4 |  |  | 87.4 | 197.9 | 16 | 102.46
C118-T13-025 | 288.3 | 1500 | 68 | 110 | 130.1 | 29.7 | 77.9 | 120 | 35 | 94.01 | 115.3 | 11.2 | 232.8 | 2172 | 104.5 | -0.18 | 574.9 | 594.0667 | 439.2 | 268.5 | 137.1 | 128.9 | 212.7 | 88.1 | 443 | 61.5 | 233.8 | 216 | 236.6 | 37.2 |  |  | 87.4 | 201.3 | 15.9 | 102.58
C118-T13-025 | 288.4 | 1500 | 68 | 110.1 | 130 | 29.8 | 78.1 | 120.1 | 35.1 | 94 | 115.5 | 11.3 | 233 | 2170 | 104.5 | -0.18 | 575.6333 | 594.8333 | 439.5 | 268 | 137 | 128.7 | 213.4 | 88.2 | 440.3 | 62.1 | 235.2 | 216.5 | 236.5 | 37.8 |  |  | 87.4 | 190.6 | 16 | 102.57
C118-T13-025 | 288.5 | 1500 | 68 | 109.9 | 130 | 29.9 | 78.1 | 120.1 | 35.1 | 93.98 | 115.3 | 11.3 | 233 | 2150 | 104.3 | -0.17 | 576.3667 | 594.6667 | 439.7 | 267.4 | 137.2 | 128.7 | 211.6 | 88.2 | 420.5 | 61.9 | 234.9 | 216.2 | 236.1 | 37.7 |  |  | 87.4 | 184 | 16.1 | 102.44
C118-T13-025 | 288.6 | 1500 | 68 | 109.8 | 130 | 29.9 | 78.1 | 120.3 | 35.1 | 93.96 | 115.4 | 11.3 | 233.5 | 2122 | 104.2 | -0.15 | 576.2333 | 595.7667 | 439.9 | 268 | 137.1 | 128.7 | 212.8 | 88.2 | 417.2 | 61.9 | 237.9 | 216.8 | 238 | 37.8 |  |  | 87.4 | 187.6 | 16.1 | 102.57
C118-T13-025 | 288.7 | 1501 | 68 | 110 | 130.1 | 29.9 | 77.9 | 120 | 35.1 | 93.96 | 115.5 | 11.2 | 233.4 | 2133 | 104.5 | -0.13 | 575.9333 | 595.7 | 439.9 | 267.3 | 137.1 | 128.9 | 211.1 | 88.2 | 416.1 | 61.4 | 238.3 | 216.5 | 238 | 37.2 |  |  | 87.4 | 190.7 | 16 | 102.46
C118-T13-025 | 288.8 | 1499 | 67.9 | 110.2 | 130 | 29.9 | 77.9 | 120 | 35 | 94.01 | 115.3 | 11.1 | 232.7 | 2127 | 104.6 | -0.15 | 575.0667 | 595.2667 | 439.5 | 265.2 | 137 | 128.7 | 212.3 | 88.3 | 473.8 | 61.5 | 235.6 | 216.1 | 238.4 | 37.4 |  |  | 87.4 | 182.9 | 15.8 | 102.53
C118-T13-025 | 288.9 | 1500 | 68 | 110.1 | 130.1 | 30 | 78.1 | 120 | 35.1 | 94 | 115.2 | 11.2 | 232.8 | 2130 | 104.5 | -0.15 | 576.4333 | 596.1667 | 440.1 | 267.1 | 137.1 | 128.9 | 212.7 | 88.3 | 446 | 61.9 | 234.8 | 216.5 | 237.8 | 37.7 |  |  | 87.4 | 182 | 15.9 | 102.47
C118-T13-025 | 289 | 1499 | 68 | 109.9 | 130 | 29.9 | 77.5 | 120.1 | 35.1 | 93.98 | 115.2 | 11.1 | 233.1 | 2117 | 104.3 | -0.13 | 575.4667 | 595.2667 | 439.9 | 266.1 | 136.9 | 128.7 | 209.7 | 88.2 | 411.6 | 60.9 | 230.8 | 216.6 | 233.6 | 37.3 |  |  | 87.4 | 181.4 | 15.8 | 102.43
C118-T13-025 | 289.1 | 1500 | 68 | 109.9 | 130 | 30 | 78 | 120 | 35 | 93.99 | 115.1 | 11.2 | 232.5 | 2136 | 104.3 | -0.13 | 576.3667 | 595.9333 | 439.9 | 265.7 | 137 | 128.8 | 208.7 | 88.1 | 451.7 | 61.9 | 235.1 | 216.5 | 239.4 | 37.6 |  |  | 87.4 | 177.5 | 16 | 102.41
C118-T13-025 | 289.2 | 1500 | 68 | 110 | 130 | 30 | 77.9 | 120.1 | 35 | 94 | 115.3 | 11.2 | 232.4 | 2144 | 104.3 | -0.13 | 575.1667 | 595.5 | 439.7 | 266.2 | 137.1 | 128.7 | 211.9 | 88.1 | 410.3 | 61.7 | 236.1 | 216.4 | 239.7 | 37.7 |  |  | 87.4 | 185.7 | 15.9 | 102.53
C118-T13-025 | 289.3 | 1501 | 68.1 | 110 | 130.1 | 30 | 78.2 | 120.1 | 35 | 94.01 | 115.2 | 11.2 | 232.2 | 2137 | 104.4 | -0.12 | 576.1 | 595.3667 | 440 | 264.6 | 137.1 | 128.8 | 212.6 | 88.1 | 450.1 | 62.3 | 238.5 | 216.5 | 235.9 | 37.7 |  |  | 87.39 | 188.8 | 16 | 102.52
C118-T13-025 | 289.4 | 1500 | 68 | 110 | 130 | 30.1 | 77.8 | 120.2 | 34.9 | 93.99 | 115.3 | 11.3 | 232.3 | 2123 | 104.4 | -0.11 | 576.4667 | 595.8333 | 439.9 | 266.5 | 137.1 | 128.7 | 211.4 | 88.1 | 428.6 | 61.7 | 235.6 | 216.6 | 237.1 | 38.1 |  |  | 87.4 | 190.2 | 16 | 102.51
C118-T13-025 | 289.5 | 1500 | 68 | 110.1 | 130.1 | 30.2 | 78.1 | 120 | 34.9 | 93.98 | 115.3 | 11.4 | 232.7 | 2129 | 104.5 | -0.11 | 576.9333 | 596.5333 | 440.1 | 265.2 | 137.1 | 128.8 | 211.4 | 88.1 | 381.1 | 62.3 | 239.6 | 216.9 | 236.9 | 38.1 |  |  | 87.4 | 188.2 | 16.2 | 102.43
C118-T13-025 | 289.6 | 1497 | 68 | 110.1 | 129.9 | 30.3 | 77.8 | 120.1 | 34.9 | 93.98 | 115.3 | 11.3 | 232.7 | 2125 | 104.4 | -0.15 | 576.9 | 596.7667 | 440.3 | 265.7 | 137.1 | 128.7 | 209.4 | 88.2 | 438.1 | 61.7 | 232 | 217.1 | 233.1 | 38.2 |  |  | 87.4 | 191.3 | 16.2 | 102.53
C118-T13-025 | 289.7 | 1500 | 68 | 110 | 130.1 | 30.3 | 78 | 120 | 34.9 | 93.98 | 115.2 | 11.3 | 232.4 | 2094 | 104.4 | -0.14 | 576.9667 | 596.0333 | 440 | 266.5 | 137 | 128.8 | 207.8 | 88.2 | 418 | 62.1 | 233.2 | 216.8 | 235.5 | 37.4 |  |  | 87.4 | 187.1 | 16.1 | 102.41
C118-T13-025 | 289.8 | 1499 | 68 | 110 | 130 | 30.2 | 78.1 | 120 | 34.9 | 94 | 114.8 | 11.3 | 232.7 | 2092 | 104.4 | -0.14 | 576.9667 | 596.2667 | 440 | 266.7 | 137 | 128.9 | 210.4 | 88.2 | 427.5 | 62.3 | 235.2 | 216.9 | 237.9 | 38.2 |  |  | 87.4 | 187.9 | 16 | 102.44
C118-T13-025 | 289.9 | 1500 | 68 | 109.9 | 130 | 30.2 | 78 | 120 | 34.9 | 93.99 | 115.2 | 11.3 | 232.1 | 2087 | 104.3 | -0.13 | 575.5333 | 596.3 | 439.8 | 265.9 | 137 | 128.9 | 209.6 | 88.2 | 437.7 | 62.1 | 236.1 | 216.5 | 238.1 | 38 |  |  | 87.4 | 187.8 | 16.1 | 102.43
C118-T13-025 | 290 | 1500 | 68 | 109.9 | 130 | 30.3 | 78 | 119.9 | 35 | 94.02 | 115.3 | 11.3 | 232.3 | 2142 | 104.3 | -0.12 | 576.5 | 596.2 | 440 | 265.9 | 137.2 | 128.9 | 210.2 | 88.1 | 471.3 | 62.1 | 236 | 216.7 | 236.4 | 38.1 |  |  | 87.4 | 187.8 | 16.1 | 102.51
C118-T13-025 | 290.1 | 1499 | 68 | 109.9 | 130 | 30.3 | 77.8 | 119.8 | 35 | 94.05 | 115.2 | 11.4 | 231.4 | 2083 | 104.4 | -0.15 | 575.3333 | 594.7 | 439.3 | 266.6 | 137.1 | 128.9 | 210 | 88.2 | 463.3 | 61.9 | 234.7 | 216.1 | 234.5 | 38 |  |  | 87.4 | 189.6 | 16.2 | 102.52
C118-T13-025 | 290.2 | 1501 | 68 | 110 | 130 | 30.2 | 78.1 | 119.9 | 35 | 94 | 115.4 | 11.3 | 232.6 | 2149 | 104.5 | -0.12 | 576.9667 | 596.6333 | 439.8 | 266.2 | 137.2 | 128.9 | 209.9 | 88.2 | 437.4 | 62.2 | 237.3 | 216.6 | 234.2 | 38.2 |  |  | 87.4 | 188.9 | 16.1 | 102.38
C118-T13-025 | 290.3 | 1499 | 68 | 110 | 130 | 30.1 | 77.8 | 119.9 | 35 | 94.03 | 115.5 | 11.2 | 232.3 | 2159 | 104.4 | -0.12 | 575.6667 | 595.6 | 439.4 | 268.1 | 137.2 | 128.9 | 211.9 | 88.2 | 466.2 | 61.5 | 235.8 | 216.2 | 239.5 | 37.8 |  |  | 87.4 | 189.7 | 16 | 102.51
C118-T13-025 | 290.4 | 1501 | 68 | 110 | 130 | 30.1 | 78.3 | 119.9 | 35 | 93.97 | 115.5 | 11.2 | 233.3 | 2174 | 104.5 | -0.12 | 576.6 | 596.9333 | 440 | 268.3 | 137.2 | 128.9 | 213.5 | 88.2 | 412.9 | 61.9 | 236.9 | 216.8 | 240.7 | 37.4 |  |  | 87.4 | 187.9 | 16 | 102.42
C118-T13-025 | 290.5 | 1500 | 68 | 110 | 129.9 | 30.1 | 78 | 120 | 35 | 94 | 115.3 | 11.4 | 232.3 | 2190 | 104.5 | -0.14 | 576.4667 | 595.9667 | 439.4 | 265.1 | 137.1 | 128.8 | 212.7 | 88.2 | 430.8 | 61.7 | 233.8 | 216.4 | 235.4 | 37.9 |  |  | 87.4 | 187.4 | 16.2 | 102.42
C118-T13-025 | 290.6 | 1500 | 68 | 110 | 130.1 | 30.1 | 77.8 | 119.9 | 35 | 94.01 | 115.3 | 11.4 | 232 | 2185 | 104.5 | -0.16 | 575.5 | 595.1 | 439.2 | 265.6 | 137.2 | 128.9 | 210.7 | 88.2 | 459.5 | 61.2 | 232.8 | 216.1 | 235.2 | 37.9 |  |  | 87.4 | 188.6 | 16.2 | 102.44
C118-T13-025 | 290.7 | 1502 | 68.1 | 110 | 130 | 30 | 78 | 120 | 35 | 94.01 | 115.2 | 11.3 | 232.1 | 2153 | 104.4 | -0.16 | 575.5667 | 595.7 | 439.2 | 265.6 | 137 | 128.9 | 211.4 | 88.1 | 451.6 | 61.8 | 235.8 | 216.1 | 237.2 | 37.8 |  |  | 87.4 | 184.7 | 16.1 | 102.51
C118-T13-025 | 290.8 | 1500 | 68 | 110 | 130.1 | 29.9 | 78.1 | 119.9 | 35.1 | 94.02 | 115.3 | 11.3 | 232.7 | 2175 | 104.4 | -0.19 | 575.4667 | 595.3 | 438.9 | 265.3 | 137.2 | 128.9 | 208.3 | 88.2 | 475 | 61.7 | 236.7 | 216.2 | 233.9 | 37.4 |  |  | 87.4 | 187.8 | 16 | 102.52
C118-T13-025 | 290.9 | 1501 | 68 | 110 | 130 | 29.9 | 77.7 | 120 | 35.1 | 94 | 115.3 | 11.3 | 232.6 | 2162 | 104.4 | -0.14 | 575.7 | 595.4667 | 439 | 267.6 | 137.1 | 128.9 | 211.1 | 88.2 | 447.3 | 61.2 | 234.3 | 216.1 | 238.3 | 37.9 |  |  | 87.4 | 187.7 | 16.1 | 102.44
C118-T13-025 | 291 | 1499 | 68.1 | 109.9 | 130 | 29.9 | 78.1 | 119.9 | 35.1 | 94.03 | 115.4 | 11.3 | 232.4 | 2168 | 104.3 | -0.15 | 575.2667 | 595.2333 | 439 | 267.3 | 137.2 | 128.9 | 212.1 | 88.2 | 431 | 61.8 | 233.2 | 216 | 235 | 36.8 |  |  | 87.4 | 189 | 16 | 102.56
C118-T13-025 | 291.1 | 1500 | 68 | 110.1 | 130 | 30 | 78 | 120 | 35.1 | 94 | 115.3 | 11.4 | 232.6 | 2169 | 104.4 | -0.15 | 576 | 595.8667 | 439.3 | 266.8 | 137.1 | 128.9 | 212.3 | 88.2 | 431.6 | 61.5 | 235.8 | 216.3 | 237 | 37.1 |  |  | 87.4 | 189.7 | 16.2 | 102.42
C118-T13-025 | 291.2 | 1499 | 68 | 110.1 | 130 | 30 | 77.9 | 120 | 35 | 94 | 115.4 | 11.3 | 232.7 | 2144 | 104.5 | -0.15 | 576.3 | 596.1333 | 439 | 267.4 | 137.1 | 128.9 | 209 | 88.2 | 435.4 | 61.2 | 233.5 | 216.3 | 234.5 | 37.3 |  |  | 87.4 | 192.7 | 16.1 | 102.41
C118-T13-025 | 291.3 | 1500 | 68.1 | 110.1 | 130 | 30 | 78 | 120.1 | 35 | 94.04 | 115.3 | 11.3 | 232.2 | 2175 | 104.4 | -0.15 | 575.2 | 594.9 | 438.9 | 267.8 | 137 | 128.9 | 213.8 | 88.3 | 441.4 | 61.4 | 236 | 216.1 | 239.4 | 37.5 |  |  | 87.4 | 191 | 16.1 | 102.42
C118-T13-025 | 291.4 | 1500 | 68 | 110 | 130 | 30 | 78 | 120 | 35 | 94.02 | 115.3 | 11.3 | 232.4 | 2170 | 104.4 | -0.16 | 575.6333 | 595.2667 | 438.8 | 266.3 | 137 | 128.7 | 211.6 | 88.3 | 428.5 | 61.5 | 236 | 216.1 | 239.3 | 37.2 |  |  | 87.4 | 190.9 | 16.1 | 102.52
C118-T13-025 | 291.5 | 1500 | 67.9 | 110 | 130 | 29.9 | 77.9 | 120.1 | 35 | 94.02 | 115.4 | 11.3 | 232.4 | 2155 | 104.5 | -0.14 | 575.6667 | 595.5 | 438.8 | 266.6 | 137 | 128.8 | 213.8 | 88.2 | 409.5 | 61.5 | 236.1 | 216.1 | 239.4 | 36.9 |  |  | 87.4 | 193 | 16.1 | 102.43
C118-T13-025 | 291.6 | 1499 | 68 | 110 | 130 | 29.9 | 78 | 120 | 35 | 94.02 | 115.3 | 11.3 | 232.8 | 2156 | 104.4 | -0.16 | 575.1667 | 595.3667 | 438.8 | 268.1 | 137 | 128.7 | 209.4 | 88.1 | 435.5 | 61.5 | 237.5 | 216.3 | 237.5 | 37.8 |  |  | 87.4 | 198.7 | 16.1 | 102.52
C118-T13-025 | 291.7 | 1499 | 68 | 110.1 | 130 | 29.8 | 78 | 120.3 | 35 | 93.99 | 115.3 | 11.3 | 233.2 | 2112 | 104.4 | -0.16 | 576.2333 | 596 | 439.1 | 267.7 | 137.1 | 128.8 | 215.1 | 88.2 | 459.7 | 61.4 | 236.9 | 216.6 | 237.5 | 37.4 |  |  | 87.4 | 197.3 | 16.1 | 102.44
C118-T13-025 | 291.8 | 1500 | 68 | 109.8 | 130 | 29.9 | 77.9 | 120.1 | 35 | 94.01 | 115.2 | 11.3 | 232.6 | 2124 | 104.3 | -0.18 | 575.3 | 595.5333 | 438.8 | 266.9 | 137 | 128.7 | 212 | 88.2 | 477.9 | 61.2 | 236.1 | 216.1 | 237 | 37.3 |  |  | 87.4 | 199.6 | 16.1 | 102.56
C118-T13-025 | 291.9 | 1500 | 68 | 109.9 | 130 | 29.9 | 77.7 | 120.1 | 35 | 94.01 | 115.1 | 11.3 | 232 | 2149 | 104.3 | -0.18 | 574.0667 | 595.2333 | 438.8 | 267.5 | 137.1 | 128.7 | 208.7 | 88.1 | 449.2 | 61 | 235.6 | 215.9 | 234.1 | 37.3 |  |  | 87.4 | 198.4 | 16.1 | 102.44
C118-T13-025 | 292 | 1500 | 68.1 | 110.1 | 130 | 29.9 | 78.1 | 119.9 | 35 | 94 | 115.3 | 11.3 | 232.6 | 2123 | 104.6 | -0.2 | 574.5667 | 595.4333 | 439 | 266.6 | 137 | 128.7 | 213.8 | 88.2 | 475.7 | 61.4 | 235.6 | 216.2 | 239.3 | 37.5 |  |  | 87.4 | 196.7 | 16.1 | 102.57
C118-T13-025 | 292.1 | 1500 | 67.9 | 110.1 | 130.1 | 29.9 | 77.9 | 119.7 | 34.9 | 93.98 | 115.4 | 11.4 | 232.6 | 2097 | 104.6 | -0.21 | 575.7667 | 595.3 | 438.8 | 266.2 | 137.1 | 128.9 | 213.5 | 88.2 | 450.3 | 61.4 | 237.1 | 216.2 | 235.3 | 37.8 |  |  | 87.41 | 189.5 | 16.2 | 102.47
C118-T13-025 | 292.2 | 1501 | 68 | 110.1 | 130 | 29.9 | 77.9 | 119.6 | 34.9 | 94.02 | 115.3 | 11.3 | 231.9 | 2135 | 104.7 | -0.2 | 574.7667 | 594.7333 | 438.8 | 267.7 | 137.2 | 128.7 | 213.6 | 88.2 | 447.1 | 61.4 | 233.6 | 215.9 | 234.4 | 37.5 |  |  | 87.4 | 192.2 | 16.1 | 102.48
C118-T13-025 | 292.3 | 1500 | 68 | 110 | 130 | 29.9 | 78.1 | 120 | 34.9 | 93.98 | 115.3 | 11.3 | 233.4 | 2113 | 104.5 | -0.16 | 575.7 | 596.2 | 439.2 | 266.8 | 137.1 | 128.8 | 210.5 | 88.2 | 478.8 | 61.9 | 237.6 | 216.7 | 237 | 37.6 |  |  | 87.4 | 193.9 | 16.1 | 102.46
C118-T13-025 | 292.4 | 1501 | 68 | 110 | 130 | 30.1 | 78.1 | 120 | 34.9 | 94.01 | 115.3 | 11.7 | 232.5 | 2085 | 104.5 | -0.17 | 575.8 | 595.5 | 439.3 | 266.9 | 137.1 | 128.7 | 214.3 | 88.2 | 476.6 | 61.7 | 230.9 | 216.6 | 234.1 | 37.6 |  |  | 87.4 | 186.9 | 16.6 | 102.49
C118-T13-025 | 292.5 | 1500 | 67.9 | 109.9 | 130 | 30.3 | 77.8 | 119.9 | 34.9 | 94.06 | 115.3 | 11.8 | 231.6 | 2141 | 104.4 | -0.18 | 575.3 | 594.8 | 439 | 268.1 | 137 | 128.7 | 214.8 | 88.2 | 424.3 | 61.4 | 231.6 | 216.1 | 232.5 | 37.6 |  |  | 87.4 | 190.1 | 16.7 | 102.61
C118-T13-025 | 292.6 | 1499 | 68 | 110 | 130 | 30.4 | 78 | 120 | 35 | 94.05 | 115.6 | 11.7 | 232.1 | 2084 | 104.5 | -0.15 | 575.5 | 595.6333 | 439.6 | 268.2 | 137.2 | 128.8 | 214.6 | 88.2 | 434.7 | 61.7 | 238 | 216.7 | 234.7 | 38 |  |  | 87.4 | 195.7 | 16.7 | 102.58
C118-T13-025 | 292.7 | 1499 | 68 | 110 | 130 | 30.3 | 78.1 | 120.2 | 35 | 93.86 | 115.5 | 11.6 | 232.9 | 2150 | 104.5 | -0.15 | 577.3333 | 597.8 | 440.9 | 268.3 | 137.1 | 128.7 | 213.5 | 88.2 | 428.9 | 61.7 | 233 | 217.2 | 236.6 | 37.3 |  |  | 87.4 | 191.9 | 16.4 | 102.53
C118-T13-025 | 292.8 | 1501 | 68 | 110 | 130 | 30 | 77.9 | 120 | 34.9 | 94 | 115.4 | 11.4 | 232.5 | 2093 | 104.4 | -0.14 | 576 | 595.9333 | 439.5 | 267.3 | 137.2 | 128.7 | 211 | 88.2 | 432.7 | 61.5 | 234.1 | 216.5 | 236.1 | 37.7 |  |  | 87.4 | 187.9 | 16.3 | 102.68
C118-T13-025 | 292.9 | 1500 | 67.9 | 110 | 130 | 29.9 | 78 | 120 | 35 | 94.01 | 115.3 | 11.2 | 232.8 | 2100 | 104.5 | -0.15 | 575.2333 | 595.6 | 439.1 | 267.4 | 137 | 128.7 | 209.2 | 88.2 | 472.7 | 61.7 | 238 | 216.3 | 237.4 | 38.1 |  |  | 87.4 | 185.6 | 16 | 102.57
C118-T13-025 | 293 | 1500 | 68.1 | 110.1 | 130 | 29.9 | 78 | 120 | 35 | 94.03 | 115.4 | 11.2 | 232.5 | 2120 | 104.4 | -0.15 | 575.2667 | 595.3667 | 439.2 | 267.5 | 137.2 | 128.7 | 212.1 | 88.2 | 426.2 | 61.7 | 233.7 | 216.3 | 236.5 | 37.8 |  |  | 87.4 | 184.7 | 16 | 102.53
C118-T13-025 | 293.1 | 1500 | 68 | 109.9 | 130 | 29.9 | 77.9 | 119.9 | 35 | 94.02 | 115.3 | 11.2 | 232.7 | 2164 | 104.3 | -0.12 | 575.5667 | 595.6667 | 439.2 | 268.6 | 137.2 | 128.7 | 214.2 | 88.2 | 484.4 | 61.6 | 234.3 | 216.3 | 236.8 | 37.8 |  |  | 87.4 | 187.6 | 15.9 | 102.56
C118-T13-025 | 293.2 | 1499 | 68 | 109.7 | 130 | 29.8 | 78.1 | 119.8 | 34.9 | 94.05 | 115.3 | 11.2 | 232.4 | 2175 | 104.3 | -0.15 | 575.6 | 595.6 | 438.8 | 266.9 | 137 | 128.7 | 210.9 | 88.1 | 447.3 | 61.9 | 234.2 | 216.1 | 236.7 | 37.4 |  |  | 87.4 | 185.2 | 15.9 | 102.64
C118-T13-025 | 293.3 | 1499 | 68 | 110 | 130 | 29.8 | 78 | 119.9 | 34.9 | 93.97 | 115.2 | 11.1 | 232.3 | 2144 | 104.5 | -0.14 | 574.8333 | 594.9667 | 439 | 265.4 | 137.1 | 128.8 | 209.8 | 88.1 | 408 | 61.2 | 235.8 | 216.1 | 236.2 | 38 |  |  | 87.4 | 191.8 | 15.9 | 102.58
C118-T13-025 | 293.4 | 1500 | 68 | 110.1 | 130 | 29.8 | 78 | 120.1 | 34.8 | 93.98 | 115.4 | 11.1 | 233.5 | 2176 | 104.6 | -0.16 | 576.3 | 595.8 | 439 | 268.8 | 137 | 128.7 | 211.6 | 88.1 | 402.9 | 61.7 | 241.3 | 216.7 | 238.2 | 37.6 |  |  | 87.4 | 187 | 15.9 | 102.57
C118-T13-025 | 293.5 | 1500 | 68 | 110 | 130 | 29.8 | 78 | 120 | 34.9 | 94 | 115.3 | 11.1 | 232.8 | 2196 | 104.6 | -0.15 | 574.9667 | 595.2333 | 438.8 | 267.6 | 137.2 | 128.7 | 213.3 | 88.2 | 440.2 | 61.5 | 237.2 | 216.3 | 237.5 | 37.9 |  |  | 87.4 | 189.4 | 15.8 | 102.62
C118-T13-025 | 293.6 | 1499 | 68 | 109.9 | 129.9 | 29.7 | 77.7 | 119.9 | 34.9 | 94.02 | 115.3 | 11.1 | 232.3 | 2183 | 104.4 | -0.16 | 573.9667 | 594.6333 | 438.5 | 267.7 | 137.1 | 128.7 | 211.6 | 88.1 | 431.3 | 61.1 | 237.3 | 216 | 237 | 37.6 |  |  | 87.4 | 186.3 | 15.9 | 102.58
C118-T13-025 | 293.7 | 1499 | 68 | 110 | 130 | 29.9 | 78.2 | 120.1 | 34.8 | 93.98 | 115.7 | 11.2 | 233.4 | 2171 | 104.4 | -0.16 | 576.3 | 596.0667 | 439.4 | 268.2 | 137.2 | 128.9 | 213.7 | 88.1 | 458.5 | 61.9 | 234.3 | 216.8 | 237.2 | 37.9 |  |  | 87.4 | 190.3 | 16 | 102.67
C118-T13-025 | 293.8 | 1501 | 68 | 110 | 130 | 30 | 78 | 120.3 | 34.8 | 94.01 | 115.3 | 11.3 | 232.5 | 2196 | 104.6 | -0.16 | 575.0667 | 595.3667 | 438.9 | 269.3 | 137 | 128.7 | 212.2 | 88.1 | 416.3 | 61.2 | 235.9 | 216.5 | 235.6 | 37.7 |  |  | 87.4 | 195.1 | 16.1 | 102.71
C118-T13-025 | 293.9 | 1500 | 68 | 110.1 | 130 | 30 | 78 | 120.4 | 34.8 | 94.01 | 115.4 | 11.3 | 232.9 | 2182 | 104.6 | -0.17 | 576.0667 | 596.6 | 439.2 | 267.6 | 137.2 | 128.8 | 211.4 | 88.1 | 420.7 | 61.7 | 233.8 | 216.7 | 237.7 | 38 |  |  | 87.4 | 192.2 | 16.1 | 102.56
C118-T13-025 | 294 | 1500 | 68 | 110.1 | 130 | 30 | 77.9 | 120.3 | 34.9 | 93.98 | 115.4 | 11.3 | 233.1 | 2144 | 104.6 | -0.18 | 575.3667 | 596.0333 | 439.1 | 267.9 | 137.2 | 128.7 | 209.5 | 88.2 | 435.8 | 61.2 | 234.9 | 216.7 | 236.8 | 38.1 |  |  | 87.4 | 194.7 | 16.1 | 102.68
C118-T13-025 | 294.1 | 1501 | 67.9 | 110 | 130 | 30 | 78.1 | 120.1 | 35 | 94.01 | 115.3 | 11.4 | 232.6 | 2193 | 104.4 | -0.17 | 576 | 595.5333 | 439.1 | 266.9 | 137.1 | 128.7 | 210.8 | 88.1 | 462.1 | 61.7 | 234.4 | 216.7 | 235.9 | 38.1 |  |  | 87.41 | 190.7 | 16.3 | 102.57
C118-T13-025 | 294.2 | 1501 | 68 | 109.9 | 129.9 | 30.1 | 77.9 | 120.1 | 35 | 93.94 | 115.5 | 11.4 | 232.4 | 2176 | 104.2 | -0.18 | 576.3333 | 596.7 | 439.7 | 268.3 | 137.2 | 128.7 | 214.3 | 88.1 | 451.2 | 61.4 | 233.2 | 216.9 | 235.3 | 37.8 |  |  | 87.4 | 190.1 | 16.3 | 102.62
C118-T13-025 | 294.3 | 1501 | 68 | 109.9 | 129.9 | 30.2 | 78 | 120.2 | 34.9 | 93.97 | 115.2 | 11.4 | 232.3 | 2150 | 104.2 | -0.16 | 575.9 | 597.3 | 440 | 267.9 | 137 | 128.7 | 214.5 | 88.1 | 449.2 | 61.5 | 234 | 216.9 | 235.9 | 37.4 |  |  | 87.4 | 195.1 | 16.3 | 102.62
C118-T13-025 | 294.4 | 1500 | 68 | 109.9 | 130 | 30.3 | 77.9 | 119.8 | 34.9 | 94.04 | 115.2 | 11.4 | 231.2 | 2170 | 104.3 | -0.15 | 574.8 | 595.3333 | 439 | 268.8 | 137.2 | 128.7 | 213.9 | 88.2 | 403.9 | 61.6 | 235 | 216 | 234.4 | 37.1 |  |  | 87.4 | 189.4 | 16.2 | 102.73
C118-T13-025 | 294.5 | 1499 | 68 | 110.1 | 130 | 30.2 | 78 | 119.9 | 34.9 | 94.02 | 115.4 | 11.4 | 232.1 | 2163 | 104.4 | -0.16 | 576.2333 | 596.5 | 439.7 | 267.2 | 136.9 | 128.9 | 212.8 | 88.2 | 427.8 | 61.4 | 238 | 216.6 | 236 | 37.4 |  |  | 87.4 | 192.1 | 16.2 | 102.64
C118-T13-025 | 294.6 | 1500 | 68.1 | 110.1 | 130 | 30.1 | 78.1 | 119.9 | 34.9 | 94.02 | 115.6 | 11.3 | 232.2 | 2146 | 104.5 | -0.15 | 575.4333 | 596.0667 | 439.7 | 267.6 | 137 | 128.9 | 214.4 | 88.2 | 452.1 | 61.9 | 233.3 | 216.6 | 235.1 | 37.4 |  |  | 87.4 | 193.1 | 16.2 | 102.63
C118-T13-025 | 294.7 | 1501 | 68.1 | 110.1 | 129.9 | 30.1 | 78 | 119.9 | 35 | 94.01 | 115.3 | 11.3 | 232.2 | 2102 | 104.5 | -0.15 | 575.8 | 596.6333 | 439.9 | 269 | 137.1 | 128.7 | 214.8 | 88.2 | 475.1 | 61.5 | 233.1 | 216.6 | 236 | 37.6 |  |  | 87.4 | 189.9 | 16.2 | 102.62
C118-T13-025 | 294.8 | 1500 | 68 | 110 | 130 | 30.1 | 77.9 | 119.9 | 35 | 93.99 | 115.4 | 11.3 | 232.4 | 2088 | 104.3 | -0.13 | 576.1667 | 596.2667 | 439.6 | 269.3 | 137 | 128.7 | 215.4 | 88.1 | 416.4 | 61.4 | 233.8 | 216.7 | 235.3 | 37 |  |  | 87.4 | 191.1 | 16.2 | 102.74
C118-T13-025 | 294.9 | 1500 | 67.9 | 109.9 | 129.9 | 30.1 | 78 | 119.9 | 35 | 93.99 | 115.1 | 11.3 | 232.4 | 2116 | 104.2 | -0.14 | 575.7 | 595.6333 | 439.4 | 268.7 | 137 | 128.7 | 217 | 88.1 | 459.2 | 61.4 | 238.5 | 216.6 | 236.9 | 37.2 |  |  | 87.4 | 190.8 | 16.2 | 102.58
C118-T13-025 | 295 | 1501 | 68 | 109.9 | 130 | 30 | 77.9 | 120 | 35 | 94 | 115.3 | 11.3 | 232.4 | 2105 | 104.3 | -0.17 | 576.3 | 596.1 | 439.7 | 267.7 | 137.1 | 128.7 | 209.8 | 88.1 | 426.1 | 61.2 | 235.6 | 216.8 | 236.8 | 37.3 |  |  | 87.4 | 192.6 | 16.1 | 102.73
C118-T13-025 | 295.1 | 1500 | 68 | 109.9 | 129.9 | 30 | 78 | 120.1 | 34.9 | 93.96 | 115.6 | 11.3 | 233.3 | 2158 | 104.4 | -0.15 | 575.9 | 596.6667 | 439.7 | 267.6 | 137.1 | 128.7 | 211.8 | 88.1 | 456.6 | 61.4 | 238.1 | 216.9 | 238.1 | 37.3 |  |  | 87.4 | 190.6 | 16.1 | 102.62
C118-T13-025 | 295.2 | 1500 | 68 | 110.1 | 129.9 | 30 | 78 | 119.9 | 34.9 | 94.01 | 115.2 | 11.3 | 231.7 | 2058 | 104.6 | -0.17 | 575.1 | 595.7 | 439.1 | 268.6 | 137 | 128.7 | 211.5 | 88.1 | 470.9 | 61.5 | 234.8 | 216.1 | 234.7 | 37.5 |  |  | 87.4 | 194.9 | 16.1 | 102.58
C118-T13-025 | 295.3 | 1500 | 68 | 109.8 | 130 | 30 | 78 | 119.9 | 34.9 | 93.99 | 115.2 | 11.2 | 232 | 2060 | 104.3 | -0.15 | 575.3667 | 595.5333 | 439.4 | 268.8 | 137.1 | 128.8 | 211.6 | 88.1 | 405.6 | 61.5 | 236.6 | 216.3 | 236.4 | 37.7 |  |  | 87.4 | 191.1 | 16 | 102.73
C118-T13-025 | 295.4 | 1500 | 68.1 | 110.2 | 130 | 30 | 78 | 120.1 | 34.9 | 93.97 | 115.4 | 11.2 | 233.3 | 2154 | 104.7 | -0.14 | 576.3 | 596.5333 | 439.7 | 267.9 | 137.2 | 128.7 | 214.1 | 88.2 | 456 | 61.6 | 234.7 | 216.9 | 238.9 | 37.8 |  |  | 87.4 | 192.4 | 16 | 102.62
C118-T13-025 | 295.5 | 1501 | 68 | 110.2 | 130 | 29.9 | 78 | 120 | 34.9 | 94 | 115.4 | 11.2 | 232.7 | 2104 | 104.7 | -0.16 | 575.3 | 595.9667 | 439.2 | 268.1 | 137.1 | 128.7 | 213.5 | 88.2 | 444.2 | 61.3 | 235.6 | 216.4 | 237.6 | 37.1 |  |  | 87.4 | 195.3 | 16 | 102.68
C118-T13-025 | 295.6 | 1501 | 68 | 110 | 130 | 29.9 | 77.7 | 120.2 | 35 | 94.02 | 115.2 | 11.1 | 232.2 | 2064 | 104.4 | -0.15 | 574.2667 | 595.3667 | 438.8 | 267.4 | 137.2 | 128.8 | 213.1 | 88.2 | 468.2 | 61.1 | 236.3 | 216.1 | 235.4 | 37.5 |  |  | 87.4 | 196.9 | 15.9 | 102.63
C118-T13-025 | 295.7 | 1500 | 68.1 | 109.9 | 129.9 | 29.8 | 78.2 | 120.2 | 35 | 94.02 | 115.3 | 11.1 | 232.4 | 2126 | 104.2 | -0.14 | 575.6667 | 595.8 | 439.4 | 268.7 | 137.2 | 128.7 | 214.4 | 88.1 | 405.5 | 61.9 | 234 | 216.2 | 234.6 | 37.7 |  |  | 87.4 | 194.4 | 15.9 | 102.57
C118-T13-025 | 295.8 | 1500 | 68 | 109.9 | 129.9 | 29.9 | 77.9 | 120.1 | 35 | 94.01 | 115.2 | 11.2 | 232.5 | 2139 | 104.2 | -0.14 | 575.6 | 595.7 | 439.1 | 268.6 | 137.1 | 128.7 | 212.5 | 88.1 | 404.2 | 61 | 234.7 | 216.3 | 237.4 | 37.8 |  |  | 87.4 | 195.4 | 16 | 102.71
C118-T13-025 | 295.9 | 1501 | 68 | 110 | 130 | 30.1 | 78 | 120 | 35 | 94.03 | 115.2 | 11.3 | 231.9 | 2104 | 104.3 | -0.13 | 575.6667 | 596.1667 | 439.3 | 269.6 | 137.1 | 128.9 | 214.7 | 88.2 | 400.8 | 61.5 | 234.6 | 216.2 | 235.1 | 37.8 |  |  | 87.4 | 198.9 | 16.2 | 102.62
C118-T13-025 | 296 | 1500 | 68 | 110.1 | 130 | 30 | 78.1 | 120.1 | 35 | 94.02 | 115.3 | 11.4 | 232.7 | 2190 | 104.4 | -0.16 | 576.1667 | 596.9 | 439.9 | 269.4 | 137.1 | 128.8 | 215.9 | 88.2 | 446.6 | 61.7 | 239 | 216.7 | 236.9 | 37.4 |  |  | 87.4 | 193.1 | 16.2 | 102.64
C118-T13-025 | 296.1 | 1500 | 68 | 110 | 130 | 30 | 77.9 | 119.9 | 35 | 94.03 | 115.3 | 11.3 | 232.4 | 2156 | 104.3 | -0.13 | 575.7333 | 595.6333 | 439.2 | 270.2 | 137 | 128.8 | 215.9 | 88.1 | 458.7 | 61.3 | 236.5 | 216.4 | 237 | 37.6 |  |  | 87.4 | 196.2 | 16.2 | 102.64
C118-T13-025 | 296.2 | 1500 | 68 | 110 | 129.9 | 30 | 78 | 120.1 | 35 | 93.97 | 115.2 | 11.3 | 232.3 | 2181 | 104.3 | -0.13 | 576.5 | 596.2 | 439.8 | 268.5 | 137.2 | 128.8 | 211.4 | 88.1 | 408.4 | 61.5 | 237.7 | 216.6 | 237.2 | 37.6 |  |  | 87.4 | 196.9 | 16.1 | 102.64
C118-T13-025 | 296.3 | 1500 | 68 | 110 | 130 | 30 | 78 | 119.9 | 35 | 94.03 | 115.4 | 11.3 | 232.1 | 2184 | 104.2 | -0.13 | 575.2667 | 595.8333 | 439.5 | 270.8 | 137.2 | 128.8 | 213.1 | 88.1 | 442.1 | 61.9 | 235.3 | 216.3 | 236 | 37.9 |  |  | 87.39 | 191.7 | 16.1 | 102.73
C118-T13-025 | 296.4 | 1499 | 68.1 | 110.1 | 130 | 30 | 78 | 119.8 | 35 | 94.04 | 115.4 | 11.3 | 232.3 | 2162 | 104.3 | -0.15 | 576.0333 | 597.3 | 440.1 | 270.2 | 137 | 128.8 | 215.4 | 88.1 | 441.1 | 61.8 | 237.3 | 216.6 | 235 | 38.1 |  |  | 87.4 | 190.6 | 16.1 | 102.63
C118-T13-025 | 296.5 | 1501 | 68 | 110 | 130 | 29.9 | 77.9 | 119.8 | 34.9 | 94.02 | 115.3 | 11.2 | 232.3 | 2204 | 104.3 | -0.15 | 575.6333 | 596.3667 | 439.5 | 268.1 | 137 | 128.8 | 212.9 | 88.1 | 466 | 61.6 | 233.8 | 216.3 | 236.4 | 37.8 |  |  | 87.4 | 191.2 | 16 | 102.66
C118-T13-025 | 296.6 | 1500 | 68 | 109.9 | 129.9 | 29.9 | 78 | 119.8 | 34.9 | 94.01 | 115.3 | 11.2 | 232.6 | 2183 | 104.2 | -0.14 | 576.1 | 596.8333 | 439.7 | 269.4 | 137 | 128.7 | 213.5 | 88.1 | 435.3 | 61.9 | 234.6 | 216.5 | 237.3 | 37.8 |  |  | 87.4 | 185.7 | 16 | 102.64
C118-T13-025 | 296.7 | 1499 | 68 | 110 | 130 | 30 | 78 | 120.1 | 34.9 | 93.93 | 115.4 | 11.3 | 233 | 2099 | 104.2 | -0.12 | 577.0333 | 597.5 | 440.6 | 270.5 | 137.1 | 128.9 | 215 | 88.1 | 454.8 | 61.8 | 233.6 | 216.9 | 237.5 | 37.7 |  |  | 87.4 | 189.2 | 16.1 | 102.66
C118-T13-025 | 296.8 | 1501 | 68.1 | 110 | 130 | 30 | 78 | 119.8 | 35 | 94.04 | 115.2 | 11.3 | 231.4 | 2196 | 104.2 | -0.09 | 575.1667 | 595.8667 | 439.7 | 268.4 | 137 | 128.8 | 214.2 | 88.1 | 442.9 | 61.5 | 235.4 | 216 | 234.9 | 37.6 |  |  | 87.4 | 190.1 | 16.1 | 102.68
C118-T13-025 | 296.9 | 1500 | 68 | 110.1 | 130 | 30 | 78.2 | 120.2 | 35 | 94 | 115.4 | 11.3 | 232.4 | 2167 | 104.5 | -0.11 | 577.0667 | 596.6 | 440 | 269.2 | 137.1 | 128.8 | 211.3 | 88.2 | 448.6 | 61.8 | 234 | 216.5 | 235.6 | 37.3 |  |  | 87.4 | 189.8 | 16.1 | 102.74
C118-T13-025 | 297 | 1500 | 68.1 | 109.9 | 130 | 30 | 78 | 119.9 | 34.9 | 94.02 | 115.3 | 11.3 | 231.9 | 2185 | 104.2 | -0.17 | 575.2667 | 595.8 | 439.3 | 268.7 | 137 | 128.8 | 214.3 | 88.1 | 459.7 | 61.8 | 237.7 | 216.2 | 236.1 | 37.8 |  |  | 87.39 | 187.5 | 16.1 | 102.64
C118-T13-025 | 297.1 | 1500 | 68 | 110.2 | 129.9 | 30 | 78.1 | 120.3 | 34.9 | 93.95 | 115.2 | 11.3 | 233.3 | 2100 | 104.5 | -0.16 | 576.9 | 596.8667 | 439.9 | 268.8 | 137.2 | 128.7 | 213.4 | 88.1 | 412.2 | 61.6 | 237.4 | 217 | 238.9 | 37.8 |  |  | 87.4 | 186.7 | 16.1 | 102.64
C118-T13-025 | 297.2 | 1500 | 67.9 | 110.1 | 129.9 | 29.9 | 77.9 | 120.2 | 34.9 | 94 | 115.3 | 11.3 | 232.3 | 2084 | 104.5 | -0.15 | 575.9 | 595.8333 | 439.1 | 268.9 | 137.1 | 128.7 | 215.1 | 88.2 | 430.8 | 61.4 | 235.6 | 216.3 | 237.6 | 37.9 |  |  | 87.4 | 190.2 | 16.1 | 102.66
C118-T13-025 | 297.3 | 1500 | 68 | 109.9 | 130 | 30.1 | 78 | 120 | 34.9 | 94.03 | 115.3 | 11.3 | 231.6 | 2124 | 104.3 | -0.16 | 575.4667 | 594.8667 | 438.9 | 270.3 | 137.1 | 128.8 | 215.2 | 88.2 | 449.1 | 61.5 | 233.8 | 216 | 233.9 | 37.6 |  |  | 87.39 | 190.7 | 16.1 | 102.77
C118-T13-025 | 297.4 | 1499 | 68.1 | 109.9 | 129.9 | 30.1 | 78.1 | 120.2 | 34.9 | 93.98 | 115.3 | 11.3 | 232.9 | 2105 | 104.3 | -0.14 | 577.3 | 596.5 | 439.8 | 270.9 | 137.1 | 128.7 | 215.4 | 88.1 | 403.9 | 61.6 | 233.1 | 216.9 | 235.9 | 38.1 |  |  | 87.4 | 187.7 | 16.1 | 102.78
C118-T13-025 | 297.5 | 1500 | 68 | 109.9 | 129.9 | 30.1 | 78 | 120.1 | 34.9 | 94.01 | 115.3 | 11.3 | 232.2 | 2049 | 104.3 | -0.14 | 576.1333 | 595.6667 | 439.2 | 270.2 | 137.1 | 128.7 | 213.9 | 88.1 | 383.9 | 61.7 | 235.5 | 216.4 | 237.5 | 37.6 |  |  | 87.41 | 190.8 | 16.1 | 102.67
C118-T13-025 | 297.6 | 1500 | 67.9 | 110 | 129.9 | 30 | 78 | 120 | 34.9 | 93.99 | 115.1 | 11.3 | 232.2 | 2098 | 104.3 | -0.1 | 576.1667 | 595.8 | 439.1 | 269.4 | 137.1 | 128.8 | 210.3 | 88.2 | 431.6 | 61.4 | 237.6 | 216.3 | 237.3 | 37.7 |  |  | 87.4 | 185.3 | 16.1 | 102.66
C118-T13-025 | 297.7 | 1499 | 68 | 110 | 130 | 30 | 77.9 | 120 | 34.9 | 94 | 115.2 | 11.3 | 231.9 | 2094 | 104.3 | -0.11 | 576.1 | 595.3333 | 439.2 | 270.6 | 137.2 | 128.8 | 213.5 | 88.1 | 389.7 | 61.6 | 235.4 | 216.2 | 236.7 | 38.1 |  |  | 87.4 | 185.8 | 16.1 | 102.64
C118-T13-025 | 297.8 | 1500 | 68 | 110 | 130 | 30 | 78.1 | 120.1 | 34.9 | 93.95 | 115.4 | 11.3 | 232.9 | 2146 | 104.3 | -0.12 | 576.7333 | 595.9333 | 439.5 | 270.8 | 137 | 128.8 | 215.5 | 88.1 | 460.3 | 61.9 | 236.5 | 216.7 | 236.1 | 37.9 |  |  | 87.41 | 185.7 | 16.1 | 102.66
C118-T13-025 | 297.9 | 1499 | 68 | 110 | 130 | 30.1 | 78.1 | 120 | 35 | 93.99 | 115.2 | 11.4 | 232.1 | 2119 | 104.3 | -0.13 | 576.9667 | 595.8333 | 439.5 | 269.1 | 137.1 | 128.8 | 214.8 | 88.2 | 474.8 | 61.8 | 234.7 | 216.5 | 234 | 37.8 |  |  | 87.4 | 184.7 | 16.2 | 102.64
C118-T13-025 | 298 | 1500 | 68.1 | 110 | 129.9 | 30.1 | 78 | 120.1 | 35 | 94.02 | 115.1 | 11.4 | 231.6 | 2127 | 104.3 | -0.12 | 576.0333 | 595.3333 | 439.5 | 269.7 | 137.1 | 128.7 | 210.8 | 88.1 | 449.5 | 61.4 | 231.8 | 216.2 | 233.8 | 37.7 |  |  | 87.39 | 182.5 | 16.2 | 102.63
C118-T13-025 | 298.1 | 1502 | 68 | 110 | 130 | 30.1 | 77.9 | 120.3 | 34.9 | 93.95 | 115.4 | 11.4 | 232.8 | 2155 | 104.4 | -0.17 | 576.8 | 595.9 | 439.3 | 269.8 | 137.1 | 128.8 | 208.4 | 88.2 | 454 | 61.3 | 237.5 | 216.9 | 241 | 37.8 |  |  | 87.4 | 181.6 | 16.2 | 102.67
C118-T13-025 | 298.2 | 1499 | 67.9 | 110.2 | 130 | 30.1 | 78.1 | 119.9 | 34.9 | 94 | 115.1 | 11.4 | 232.1 | 2209 | 104.6 | -0.17 | 576.2 | 594.6 | 439.1 | 268.3 | 137 | 128.7 | 212 | 88.2 | 462.2 | 61.5 | 234.2 | 216.4 | 239.6 | 37.4 |  |  | 87.41 | 182.8 | 16.3 | 102.66
C118-T13-025 | 298.3 | 1500 | 68 | 110.1 | 129.9 | 30.1 | 78 | 119.9 | 35 | 94.03 | 115.2 | 11.4 | 231.5 | 2180 | 104.4 | -0.16 | 576.2667 | 594.7 | 439.1 | 269.8 | 137.1 | 128.6 | 215.9 | 88.2 | 400.5 | 61.7 | 235.4 | 216.3 | 236.2 | 37.7 |  |  | 87.4 | 181.5 | 16.3 | 102.66
C118-T13-025 | 298.4 | 1500 | 68.1 | 110 | 130 | 30.1 | 78 | 119.9 | 35 | 94 | 115.3 | 11.4 | 232.2 | 2208 | 104.3 | -0.19 | 576.0667 | 595.4333 | 439.5 | 268.7 | 137.1 | 128.7 | 210.2 | 88.1 | 469.4 | 61.8 | 234 | 216.7 | 236.8 | 37.7 |  |  | 87.4 | 197.7 | 16.3 | 102.66
C118-T13-025 | 298.5 | 1496 | 68 | 110 | 129.9 | 30.2 | 78.2 | 120 | 35 | 94.01 | 115 | 11.4 | 232.2 | 2188 | 104.3 | -0.19 | 576.3 | 595.6667 | 439.4 | 270.4 | 137.1 | 128.7 | 214.4 | 88.2 | 452.9 | 61.9 | 231.6 | 216.8 | 234.6 | 37.4 |  |  | 87.4 | 183.9 | 16.3 | 102.74
C118-T13-025 | 298.6 | 1501 | 67.9 | 109.9 | 130 | 30.2 | 78 | 120 | 34.9 | 93.98 | 115.4 | 11.4 | 232 | 2199 | 104.3 | -0.16 | 576.3667 | 595.1667 | 439 | 269.9 | 137.1 | 128.7 | 217.2 | 88.2 | 465.5 | 61.5 | 236 | 216.6 | 233.5 | 37.7 |  |  | 87.41 | 189.1 | 16.3 | 102.61
C118-T13-025 | 298.7 | 1500 | 68 | 110 | 129.9 | 30.1 | 78 | 119.9 | 34.9 | 94 | 115.1 | 11.4 | 232 | 2224 | 104.3 | -0.16 | 575.2 | 595 | 439.2 | 269.4 | 137.1 | 128.7 | 210.5 | 88.2 | 486.4 | 61.6 | 236.1 | 216.5 | 239.8 | 37.8 |  |  | 87.4 | 189 | 16.3 | 102.64
C118-T13-025 | 298.8 | 1501 | 68.1 | 110 | 130 | 30.1 | 77.8 | 120 | 34.9 | 94.01 | 115.3 | 11.4 | 232.1 | 2166 | 104.3 | -0.17 | 575.2 | 595.5333 | 439 | 269.2 | 137.1 | 128.7 | 212.3 | 88.1 | 444.2 | 61.4 | 237.1 | 216.6 | 240.4 | 37.3 |  |  | 87.4 | 185.9 | 16.3 | 102.63
C118-T13-025 | 298.9 | 1499 | 68 | 110 | 130 | 30 | 78 | 120.1 | 35 | 94 | 115.2 | 11.4 | 232.5 | 2169 | 104.3 | -0.13 | 577.1333 | 594.3667 | 438.6 | 269.8 | 137.1 | 128.7 | 213.9 | 88.2 | 424.2 | 61.7 | 234.4 | 216.3 | 236.3 | 37.5 |  |  | 87.4 | 188.1 | 16.3 | 102.62
C118-T13-025 | 299 | 1501 | 67.9 | 109.9 | 129.9 | 30 | 77.8 | 120.1 | 35 | 94.01 | 115.2 | 11.3 | 231.7 | 2211 | 104.3 | -0.19 | 575.9667 | 592.4333 | 437.7 | 270.8 | 137 | 128.7 | 214.8 | 88.2 | 431.7 | 61.7 | 233.6 | 215.9 | 236.2 | 37.9 |  |  | 87.4 | 188.6 | 16.2 | 102.63
C118-T13-025 | 299.1 | 1500 | 68 | 110 | 130 | 30 | 78.1 | 120.1 | 35 | 94 | 115.3 | 11.3 | 232.2 | 2110 | 104.4 | -0.17 | 577.1 | 593.3 | 438.4 | 269.6 | 137 | 128.7 | 214.5 | 88.1 | 457.4 | 62.1 | 234.6 | 216.4 | 236.5 | 37.7 |  |  | 87.4 | 193.5 | 16.1 | 102.62
C118-T13-025 | 299.2 | 1501 | 68 | 110 | 130 | 30 | 78 | 119.7 | 35 | 93.95 | 115.3 | 11.3 | 233.1 | 2113 | 104.4 | -0.14 | 577.8 | 594.3 | 438.6 | 270.9 | 137 | 128.8 | 215.8 | 88.2 | 405.7 | 61.9 | 235.3 | 216.7 | 235.9 | 37.8 |  |  | 87.4 | 188.8 | 16.2 | 102.61
C118-T13-025 | 299.3 | 1501 | 67.9 | 110 | 129.9 | 30 | 77.9 | 119.6 | 35 | 93.99 | 115.3 | 11.3 | 232.2 | 2119 | 104.4 | -0.14 | 576.9 | 593.2667 | 437.9 | 271.2 | 136.9 | 128.7 | 214.3 | 88.2 | 402.6 | 61.8 | 234.4 | 216.1 | 237 | 37.8 |  |  | 87.4 | 194.2 | 16.2 | 102.61
C118-T13-025 | 299.4 | 1500 | 68 | 110.1 | 129.9 | 30 | 78.1 | 119.8 | 35 | 93.99 | 115.3 | 11.3 | 232.4 | 2074 | 104.4 | -0.15 | 576.5 | 593.0667 | 438.2 | 269.6 | 137.1 | 128.7 | 213.1 | 88.3 | 444.1 | 62.3 | 238.2 | 216.2 | 235.7 | 37.6 |  |  | 87.4 | 190.4 | 16.1 | 102.61
C118-T13-025 | 299.5 | 1499 | 68 | 110 | 129.9 | 29.8 | 78 | 120 | 35 | 93.96 | 115.4 | 11.2 | 233.1 | 2173 | 104.4 | -0.16 | 577.2667 | 593.4667 | 438.2 | 269.9 | 137.1 | 128.7 | 215.5 | 88.1 | 419.2 | 61.9 | 236.3 | 216.4 | 237.1 | 37.6 |  |  | 87.4 | 183.8 | 16 | 102.72
C118-T13-025 | 299.6 | 1500 | 67.9 | 110 | 130 | 29.7 | 77.9 | 120 | 35 | 93.98 | 115.3 | 11.2 | 232.6 | 2138 | 104.4 | -0.17 | 576.7667 | 593.2667 | 437.8 | 269.1 | 137 | 128.8 | 214.4 | 88.1 | 410.6 | 61.5 | 238.1 | 216.2 | 236.2 | 37.4 |  |  | 87.4 | 184.4 | 16 | 102.68
C118-T13-025 | 299.7 | 1501 | 68.1 | 110 | 129.9 | 29.6 | 78 | 119.8 | 35 | 94.03 | 115.2 | 11.2 | 232 | 2048 | 104.4 | -0.17 | 575.7333 | 592.4667 | 437.5 | 270 | 137.1 | 128.7 | 212.1 | 88.1 | 410.1 | 62.1 | 233.2 | 215.7 | 235.3 | 37.6 |  |  | 87.39 | 187.6 | 16 | 102.61
C118-T13-025 | 299.8 | 1500 | 68 | 110 | 130 | 29.8 | 78.1 | 120.1 | 35 | 94 | 115.2 | 11.2 | 232.9 | 2136 | 104.3 | -0.18 | 576.3667 | 592.5333 | 437.8 | 269.7 | 137 | 128.8 | 213.2 | 88.1 | 434 | 62 | 234.7 | 216.2 | 236.7 | 37.8 |  |  | 87.4 | 189 | 16 | 102.58
C118-T13-025 | 299.9 | 1500 | 68 | 110 | 129.9 | 29.8 | 78 | 120.1 | 35 | 94 | 115.3 | 11.2 | 232.8 | 2138 | 104.3 | -0.17 | 576.9333 | 592.9667 | 438 | 270.3 | 137 | 128.7 | 213.6 | 88.2 | 461.3 | 61.9 | 236.9 | 216.2 | 237.2 | 37.8 |  |  | 87.4 | 185.7 | 16 | 102.61
C118-T13-025 | 300 | 1500 | 68 | 109.9 | 130 | 29.9 | 78.1 | 120.1 | 35 | 94.03 | 115.2 | 11.2 | 232.5 | 2183 | 104.3 | -0.17 | 577.1667 | 593.7667 | 438 | 271.3 | 136.9 | 128.8 | 215.9 | 88.1 | 420.7 | 62.1 | 235.8 | 216.3 | 237 | 37.5 |  |  | 87.4 | 180.5 | 16 | 102.62
C118-T13-025 | 300.1 | 1499 | 68 | 109.9 | 130 | 29.9 | 77.9 | 120.1 | 35 | 94.03 | 115.2 | 11.2 | 232.2 | 2164 | 104.3 | -0.16 | 576.2333 | 592.9 | 438 | 271.3 | 137.2 | 128.8 | 214.7 | 88.1 | 410.1 | 61.7 | 238.1 | 216.1 | 236.4 | 37.3 |  |  | 87.4 | 185.4 | 16 | 102.61
C118-T13-025 | 300.2 | 1500 | 68.1 | 110 | 130 | 29.9 | 78.1 | 120.4 | 35 | 93.92 | 115.4 | 11.2 | 233.1 | 2177 | 104.3 | -0.11 | 577.9333 | 594.7 | 438.9 | 271.3 | 137.1 | 128.8 | 216.8 | 88.1 | 427 | 61.9 | 234.3 | 216.8 | 236.5 | 37.7 |  |  | 87.4 | 186.5 | 15.9 | 102.68
C118-T13-025 | 300.3 | 1500 | 67.9 | 110 | 129.9 | 29.9 | 78 | 120.1 | 35 | 93.97 | 115.2 | 11.1 | 232.3 | 2174 | 104.3 | -0.16 | 577.2333 | 593.3333 | 438.4 | 272.3 | 136.9 | 128.7 | 218.8 | 88.2 | 449.5 | 61.9 | 234.3 | 216.2 | 235.4 | 38.1 |  |  | 87.4 | 184.2 | 15.9 | 102.71
C118-T13-025 | 300.4 | 1500 | 68 | 110 | 130 | 30 | 77.9 | 119.9 | 35 | 94.01 | 115.4 | 11.2 | 231.7 | 2192 | 104.4 | -0.15 | 576.4 | 593.5 | 438.2 | 271.3 | 137.1 | 128.9 | 216.8 | 88.2 | 410 | 61.7 | 235 | 216 | 235.3 | 37.7 |  |  | 87.4 | 182.6 | 16 | 102.61
C118-T13-025 | 300.5 | 1501 | 68.1 | 110 | 130 | 30.1 | 77.9 | 120.1 | 35.1 | 94 | 115.5 | 11.2 | 232.2 | 2193 | 104.4 | -0.15 | 576.4667 | 594 | 438.6 | 272.1 | 136.9 | 128.7 | 215.2 | 88.2 | 420.7 | 61.9 | 234.2 | 216.4 | 236 | 37.6 |  |  | 87.39 | 181.4 | 16 | 102.61
C118-T13-025 | 300.6 | 1500 | 67.9 | 109.9 | 130 | 30.2 | 78 | 120.1 | 35 | 94.02 | 115.2 | 11.4 | 232.3 | 2191 | 104.3 | -0.16 | 577.6333 | 594.1 | 438.7 | 270.7 | 137 | 128.7 | 211 | 88.2 | 471.4 | 62.1 | 233.7 | 216.6 | 236.8 | 37.6 |  |  | 87.41 | 183.3 | 16.2 | 102.73
C118-T13-025 | 300.7 | 1501 | 67.9 | 110 | 130 | 30.3 | 78.1 | 120 | 35 | 94.01 | 115.3 | 11.4 | 232.2 | 2157 | 104.4 | -0.17 | 578.1 | 593.9333 | 438.7 | 271.8 | 137 | 128.7 | 217.1 | 88.2 | 456.3 | 61.5 | 232.5 | 216.6 | 236 | 37.8 |  |  | 87.41 | 182.6 | 16.2 | 102.72
C118-T13-025 | 300.8 | 1500 | 68.1 | 110 | 129.9 | 30.2 | 77.9 | 119.9 | 35 | 94.02 | 115.4 | 11.4 | 231.8 | 2150 | 104.4 | -0.16 | 577 | 593.5333 | 438.6 | 270.4 | 136.9 | 128.6 | 215.3 | 88.1 | 402.6 | 61.8 | 233.7 | 216.4 | 235.3 | 37.8 |  |  | 87.39 | 184.9 | 16.2 | 102.72
C118-T13-025 | 300.9 | 1500 | 68 | 110 | 130 | 30.1 | 78.1 | 120 | 35 | 94 | 115.4 | 11.4 | 232.2 | 2115 | 104.3 | -0.15 | 577.6667 | 594.5333 | 438.9 | 271.5 | 137.1 | 128.7 | 213.5 | 88.1 | 450.1 | 62.1 | 234.3 | 216.7 | 236.2 | 37.9 |  |  | 87.4 | 183.6 | 16.2 | 102.71
C118-T13-025 | 301 | 1500 | 67.9 | 109.9 | 129.9 | 30 | 77.9 | 119.7 | 35 | 94.03 | 115.2 | 11.4 | 231 | 2166 | 104.3 | -0.17 | 576.1333 | 593.0667 | 437.9 | 270.9 | 136.9 | 128.6 | 215.4 | 88.1 | 469 | 61.7 | 233.7 | 215.8 | 234.4 | 37.9 |  |  | 87.4 | 182.1 | 16.2 | 102.72
C118-T13-025 | 301.1 | 1499 | 67.9 | 110 | 129.9 | 30.1 | 77.9 | 120 | 35 | 94 | 115.3 | 11.3 | 231.8 | 2107 | 104.4 | -0.15 | 577.1 | 593.6333 | 438.4 | 272.6 | 137 | 128.6 | 216.7 | 88.1 | 443.1 | 61.7 | 239.5 | 216.3 | 236 | 37.8 |  |  | 87.4 | 182.4 | 16.2 | 102.68
C118-T13-025 | 301.2 | 1501 | 68 | 110 | 130 | 30.2 | 78 | 120 | 35 | 93.99 | 115.3 | 11.4 | 231.7 | 2070 | 104.4 | -0.17 | 577.5667 | 593.7 | 438.8 | 271.1 | 137 | 128.7 | 215.3 | 88.2 | 445.4 | 62.1 | 239.2 | 216.5 | 235.7 | 37.6 |  |  | 87.4 | 181.1 | 16.3 | 102.58
C118-T13-025 | 301.3 | 1501 | 67.9 | 110 | 130 | 30.3 | 78.1 | 120.2 | 35 | 93.95 | 115.4 | 11.5 | 232.9 | 2179 | 104.4 | -0.16 | 578.5 | 595.3 | 439.4 | 271.2 | 137 | 128.7 | 213.4 | 88.1 | 456.2 | 61.9 | 233.3 | 217.3 | 235.4 | 37.4 |  |  | 87.4 | 177.9 | 16.4 | 102.71
C118-T13-025 | 301.4 | 1501 | 67.9 | 110 | 130 | 30.3 | 77.9 | 120.1 | 35 | 93.99 | 115.1 | 11.5 | 231.9 | 2125 | 104.3 | -0.14 | 577.1667 | 594.3333 | 438.8 | 273.9 | 136.8 | 128.7 | 218.1 | 88.1 | 447.2 | 61.2 | 235.5 | 216.7 | 235.9 | 37.8 |  |  | 87.4 | 173.9 | 16.4 | 102.63
C118-T13-025 | 301.5 | 1501 | 68 | 110 | 130 | 30.1 | 78 | 120 | 35 | 94.01 | 115.2 | 11.5 | 231.6 | 2093 | 104.3 | -0.16 | 576.8667 | 593.3667 | 438.5 | 272.2 | 137 | 128.7 | 217.4 | 88.1 | 433.1 | 61.6 | 234.9 | 216.5 | 233.5 | 37.5 |  |  | 87.4 | 170.9 | 16.4 | 102.61
C118-T13-025 | 301.6 | 1501 | 68 | 110.1 | 130 | 30 | 78 | 120 | 35 | 93.96 | 115.6 | 11.4 | 232.8 | 2145 | 104.4 | -0.14 | 577.8 | 594.6667 | 438.7 | 273.1 | 137 | 128.7 | 218.3 | 88.2 | 424.7 | 61.8 | 238.7 | 216.8 | 233.5 | 37.4 |  |  | 87.4 | 174.4 | 16.2 | 102.61
C118-T13-025 | 301.7 | 1500 | 68 | 110.1 | 130 | 30 | 78 | 120 | 35 | 93.99 | 115.3 | 11.3 | 232.3 | 2179 | 104.5 | -0.14 | 577.3 | 594.1667 | 438.6 | 270.9 | 137.1 | 128.7 | 212.2 | 88.2 | 422.3 | 61.9 | 237 | 216.6 | 240 | 37.4 |  |  | 87.4 | 180.2 | 16.2 | 102.63
C118-T13-025 | 301.8 | 1500 | 68 | 110.1 | 130 | 30 | 78 | 119.9 | 35 | 94.04 | 115.1 | 11.3 | 231.3 | 2140 | 104.5 | -0.15 | 576.2 | 593.3 | 438 | 271.3 | 136.9 | 128.7 | 216.7 | 88.2 | 455 | 61.9 | 234.3 | 216 | 235.7 | 37.7 |  |  | 87.39 | 179.3 | 16.1 | 102.64
C118-T13-025 | 301.9 | 1500 | 68 | 110 | 130 | 29.9 | 78 | 119.9 | 35 | 94 | 115.4 | 11.3 | 232.1 | 2198 | 104.3 | -0.17 | 576.7333 | 593.5 | 438.2 | 271.7 | 137 | 128.6 | 213.8 | 88.1 | 445.2 | 61.7 | 235.2 | 216.3 | 235.9 | 37.7 |  |  | 87.4 | 181.9 | 16.1 | 102.68
C118-T13-025 | 302 | 1500 | 67.9 | 110.2 | 130.1 | 29.9 | 78.2 | 120.2 | 35.1 | 93.97 | 115.5 | 11.3 | 232.9 | 2146 | 104.7 | -0.16 | 577.5 | 594.3667 | 438.3 | 271.2 | 137.1 | 128.8 | 212.1 | 88.1 | 448 | 62.1 | 237 | 216.7 | 237.2 | 37.6 |  |  | 87.4 | 182.9 | 16.1 | 102.61
C118-T13-025 | 302.1 | 1500 | 68 | 109.8 | 129.9 | 29.8 | 78.1 | 120.2 | 35.2 | 94.02 | 115.3 | 11.3 | 232.1 | 2188 | 104.2 | -0.13 | 576.9667 | 593.8667 | 438.2 | 272.9 | 136.8 | 128.6 | 217.9 | 88.2 | 440.5 | 62 | 238 | 216.2 | 233.3 | 37.3 |  |  | 87.4 | 181.6 | 16.2 | 102.64
C118-T13-025 | 302.2 | 1500 | 68 | 109.7 | 130 | 29.8 | 78 | 120.2 | 35.1 | 94.02 | 115.3 | 11.3 | 232 | 2192 | 104.2 | -0.15 | 575.8333 | 593.1667 | 438 | 272.4 | 136.9 | 128.7 | 216.3 | 88.1 | 444.5 | 61.4 | 235.9 | 216.1 | 239.6 | 37.1 |  |  | 87.39 | 170.5 | 16.1 | 102.63
C118-T13-025 | 302.3 | 1500 | 68 | 110.1 | 130 | 29.8 | 77.9 | 120.1 | 35.1 | 94 | 115.5 | 11.3 | 233 | 2118 | 104.5 | -0.13 | 577.7333 | 594.0333 | 438.2 | 271.2 | 137.1 | 128.7 | 212.7 | 88.1 | 452.7 | 61.7 | 236.3 | 216.6 | 239.2 | 38.2 |  |  | 87.4 | 178.8 | 16.1 | 102.74
C118-T13-025 | 302.4 | 1499 | 68.1 | 110.1 | 130 | 29.9 | 78 | 120.1 | 35.1 | 93.84 | 115.3 | 11.3 | 231.6 | 2110 | 104.5 | -0.17 | 577.7333 | 594.4 | 438.7 | 271 | 137.1 | 128.7 | 212.7 | 88.2 | 451 | 61.8 | 237 | 216.4 | 235 | 37.5 |  |  | 87.4 | 175.3 | 16.1 | 102.78
C118-T13-025 | 302.5 | 1500 | 68 | 110.1 | 130 | 30 | 78.2 | 119.9 | 35.1 | 94.02 | 115.2 | 11.3 | 231.5 | 2109 | 104.5 | -0.15 | 577.6333 | 594.2333 | 438.4 | 271.7 | 137.1 | 128.7 | 215.7 | 88.2 | 439.3 | 62 | 231.2 | 216.3 | 234.4 | 37.8 |  |  | 87.4 | 170.7 | 16.1 | 102.74
C118-T13-025 | 302.6 | 1500 | 68 | 109.9 | 130 | 30 | 78.1 | 120 | 35.1 | 94.01 | 115.3 | 11.3 | 232.1 | 2078 | 104.3 | -0.16 | 576.8 | 594.5 | 438.3 | 272.8 | 137 | 128.7 | 217.4 | 88.2 | 475.3 | 62 | 236.8 | 216.5 | 236.6 | 37.8 |  |  | 87.4 | 161.4 | 16.1 | 102.79
C118-T13-025 | 302.7 | 1499 | 68 | 109.9 | 130 | 29.9 | 78 | 120 | 35.2 | 93.98 | 115.4 | 11.3 | 232.9 | 2157 | 104.3 | -0.16 | 576.9333 | 594.4333 | 438.1 | 271.8 | 137 | 128.7 | 215.7 | 88.2 | 404.9 | 61.7 | 238 | 216.6 | 236.6 | 37.8 |  |  | 87.4 | 172.9 | 16.1 | 102.72
C118-T13-025 | 302.8 | 1500 | 68 | 110 | 130 | 29.8 | 78.5 | 119.8 | 35.2 | 94.02 | 115.3 | 11.4 | 232.2 | 2055 | 104.4 | -0.14 | 577.6667 | 594.5 | 438.6 | 272.4 | 137 | 128.7 | 216 | 88.2 | 463.7 | 62.6 | 234.8 | 216.5 | 237.9 | 37.7 |  |  | 87.4 | 174.9 | 16.3 | 102.68
C118-T13-025 | 302.9 | 1500 | 68 | 110 | 130 | 29.8 | 78 | 119.9 | 35.2 | 93.97 | 115.3 | 11.3 | 231.7 | 2082 | 104.4 | -0.14 | 576.4333 | 593.5667 | 438.2 | 273.4 | 137 | 128.7 | 216 | 88.3 | 464.8 | 62 | 233.7 | 216 | 237.3 | 37.5 |  |  | 87.4 | 173.2 | 16.1 | 102.71
C118-T13-025 | 303 | 1500 | 68.1 | 110 | 130 | 29.9 | 78 | 120 | 35.2 | 93.97 | 115.2 | 11.3 | 231.8 | 2087 | 104.4 | -0.15 | 576.4333 | 594.3 | 438.5 | 273.1 | 137.1 | 128.7 | 215 | 88.2 | 480.1 | 61.8 | 238.3 | 216.3 | 235.7 | 37.2 |  |  | 87.4 | 178.9 | 16.1 | 102.71
C118-T13-025 | 303.1 | 1500 | 68 | 110 | 130 | 30 | 78.1 | 120.1 | 35.1 | 93.98 | 115.3 | 11.3 | 232 | 2077 | 104.4 | -0.14 | 577.6 | 594.6333 | 438.6 | 273.7 | 137.1 | 128.7 | 216.3 | 88.2 | 423.4 | 61.6 | 236.3 | 216.6 | 235.7 | 37.6 |  |  | 87.4 | 182.5 | 16.1 | 102.71
C118-T13-025 | 303.2 | 1501 | 68 | 109.9 | 129.9 | 30.1 | 77.9 | 120 | 35.1 | 94 | 115.4 | 11.3 | 232.1 | 2112 | 104.2 | -0.14 | 577.7667 | 594.5 | 438.6 | 273.4 | 137 | 128.6 | 213.6 | 88.1 | 392.9 | 61.9 | 238.6 | 216.6 | 236.2 | 37.6 |  |  | 87.4 | 197.1 | 16.1 | 102.72
C118-T13-025 | 303.3 | 1500 | 68 | 110.1 | 130 | 30 | 78 | 120.2 | 35.2 | 94.01 | 115.4 | 11.3 | 231.8 | 2120 | 104.5 | -0.17 | 576.7667 | 593.9667 | 438.4 | 273.1 | 137.2 | 128.7 | 212.2 | 88.2 | 465.3 | 61.8 | 234.9 | 216.5 | 235.2 | 37.9 |  |  | 87.4 | 185.7 | 16.1 | 102.72
C118-T13-025 | 303.4 | 1501 | 67.9 | 110.1 | 130 | 30 | 78 | 120.3 | 35.2 | 93.98 | 115.5 | 11.3 | 232.8 | 2132 | 104.5 | -0.17 | 577.3 | 594.3667 | 438.2 | 272.7 | 137.1 | 128.6 | 214.4 | 88.2 | 437.7 | 61.8 | 234.7 | 216.6 | 236.2 | 37.8 |  |  | 87.4 | 196.2 | 16.1 | 102.76
C118-T13-025 | 303.5 | 1500 | 68 | 109.9 | 130 | 29.9 | 78 | 120 | 35.2 | 94.06 | 115.2 | 11.3 | 231.3 | 2134 | 104.3 | -0.15 | 576 | 593.5 | 437.7 | 273.7 | 137 | 128.7 | 217.8 | 88.2 | 468.8 | 62 | 232.4 | 215.8 | 235.6 | 38.1 |  |  | 87.4 | 185 | 16.1 | 102.76
C118-T13-025 | 303.6 | 1502 | 68 | 109.8 | 130 | 29.9 | 78 | 120 | 35.2 | 94.02 | 115.2 | 11.3 | 231.8 | 2217 | 104.2 | -0.15 | 576.1667 | 593.4667 | 437.9 | 273.2 | 136.9 | 128.7 | 216.7 | 88.2 | 430.4 | 62 | 236.8 | 216.1 | 235.9 | 37.4 |  |  | 87.4 | 187.9 | 16.1 | 102.74
C118-T13-025 | 303.7 | 1500 | 68 | 109.8 | 129.9 | 30.1 | 78.1 | 120.1 | 35.1 | 93.93 | 115.4 | 11.3 | 232.6 | 2110 | 104.2 | -0.16 | 578.4667 | 595.1 | 439 | 272.3 | 137 | 128.6 | 214 | 88.1 | 417.3 | 62.1 | 233.2 | 217 | 235.6 | 38 |  |  | 87.4 | 184.4 | 16.2 | 102.78
C118-T13-025 | 303.8 | 1501 | 68 | 110.1 | 130 | 30.3 | 78.1 | 119.8 | 35 | 93.98 | 115.2 | 11.5 | 231.8 | 2228 | 104.5 | -0.15 | 578.1 | 594.8333 | 439 | 272.7 | 137.1 | 128.7 | 215.7 | 88.1 | 455.2 | 62.1 | 233.1 | 216.7 | 235.2 | 37.3 |  |  | 87.4 | 190.8 | 16.4 | 102.77
C118-T13-025 | 303.9 | 1500 | 68 | 110.2 | 130 | 30.3 | 77.9 | 119.8 | 35 | 94.01 | 115.3 | 11.4 | 231.9 | 2184 | 104.6 | -0.16 | 577.8 | 594.7333 | 438.7 | 273.7 | 137 | 128.7 | 218.4 | 88.1 | 479.8 | 61.9 | 235.2 | 216.7 | 235.6 | 36.9 |  |  | 87.4 | 201.3 | 16.3 | 102.76
C118-T13-025 | 304 | 1500 | 68 | 110 | 130 | 30.2 | 78 | 119.8 | 35.1 | 94.03 | 115.3 | 11.3 | 231.8 | 2167 | 104.4 | -0.19 | 577.2 | 593.9333 | 438.8 | 272.6 | 137.1 | 128.7 | 219 | 88.1 | 439.4 | 61.7 | 234.7 | 216.6 | 235 | 37.6 |  |  | 87.4 | 196.8 | 16.2 | 102.86
C118-T13-025 | 304.1 | 1499 | 68 | 110 | 130 | 30.2 | 78.2 | 120 | 35.1 | 94.01 | 115.4 | 11.4 | 232.6 | 2103 | 104.3 | -0.19 | 578.1667 | 594.8333 | 439 | 271.9 | 137.1 | 128.7 | 215.1 | 88.2 | 437.1 | 62.1 | 239.8 | 217.1 | 236.9 | 37.9 |  |  | 87.4 | 185.5 | 16.3 | 102.81
C118-T13-025 | 304.2 | 1500 | 68 | 110 | 130.1 | 30.1 | 78.1 | 119.9 | 35.1 | 93.95 | 115.2 | 11.4 | 231.5 | 2157 | 104.4 | -0.19 | 578.0667 | 594.3667 | 439 | 272 | 137.1 | 128.7 | 215 | 88.2 | 400.2 | 61.6 | 232.8 | 216.5 | 237 | 37.9 |  |  | 87.4 | 190.8 | 16.3 | 102.81
C118-T13-025 | 304.3 | 1502 | 68 | 109.9 | 130 | 30.1 | 78 | 119.9 | 35.2 | 93.98 | 115.3 | 11.4 | 231.6 | 2148 | 104.3 | -0.19 | 576.4667 | 593.9667 | 438.7 | 273.5 | 137.2 | 128.7 | 214.4 | 88.2 | 456.2 | 61.8 | 236.5 | 216.3 | 236.4 | 37.7 |  |  | 87.4 | 194.4 | 16.2 | 102.81
C118-T13-025 | 304.4 | 1500 | 68.1 | 109.9 | 129.9 | 30.1 | 78 | 120.1 | 35.2 | 94 | 115.4 | 11.3 | 231.5 | 2098 | 104.4 | -0.17 | 576.9333 | 594.1333 | 438.8 | 271.5 | 137.2 | 128.7 | 214.5 | 88.2 | 445.2 | 61.8 | 233 | 216.2 | 234.1 | 37.3 |  |  | 87.4 | 196 | 16.2 | 102.91
C118-T13-025 | 304.5 | 1500 | 68 | 109.8 | 130 | 30.3 | 78.1 | 119.9 | 35.1 | 94 | 115.5 | 11.4 | 231.5 | 2035 | 104.2 | -0.13 | 577.8333 | 594.3 | 438.7 | 273.7 | 137 | 128.6 | 217.6 | 88.2 | 394 | 62 | 232.9 | 216.3 | 235.4 | 37.7 |  |  | 87.41 | 201 | 16.2 | 102.83
C118-T13-025 | 304.6 | 1500 | 67.9 | 110 | 130 | 30.1 | 78 | 119.7 | 35 | 94.02 | 115.3 | 11.3 | 231.6 | 2073 | 104.4 | -0.14 | 577.1 | 593.3 | 438.2 | 273.1 | 137.1 | 128.6 | 216.8 | 88.2 | 407.5 | 61.9 | 234.1 | 216 | 237.4 | 37.4 |  |  | 87.4 | 200.9 | 16.2 | 102.83
C118-T13-025 | 304.7 | 1500 | 68 | 110.3 | 129.9 | 30 | 78 | 120 | 35.1 | 94.03 | 115.3 | 11.3 | 231.4 | 2072 | 104.7 | -0.16 | 576.3667 | 593.7333 | 438.2 | 273.7 | 137.1 | 128.6 | 216.1 | 88.3 | 416.1 | 61.7 | 234.6 | 216 | 237.1 | 36.8 |  |  | 87.4 | 205.8 | 16.1 | 102.83
C118-T13-025 | 304.8 | 1499 | 68 | 110.1 | 130 | 29.9 | 78.1 | 120.3 | 35.2 | 94.01 | 115.3 | 11.1 | 231.7 | 2100 | 104.4 | -0.17 | 575.8667 | 593.4 | 438 | 273 | 137.2 | 128.7 | 219.3 | 88.3 | 467.2 | 61.7 | 236.4 | 215.9 | 236.8 | 37.2 |  |  | 87.4 | 199.6 | 15.9 | 102.86
C118-T13-025 | 304.9 | 1499 | 68 | 109.6 | 129.8 | 29.8 | 78 | 120.3 | 35.2 | 93.99 | 115.3 | 11.1 | 231.9 | 2208 | 103.9 | -0.15 | 576.9667 | 593.6 | 437.8 | 272.7 | 137.1 | 128.5 | 215.9 | 88.2 | 454.8 | 61.7 | 234.3 | 216 | 235.6 | 37.8 |  |  | 87.4 | 185.8 | 15.9 | 102.83
C118-T13-025 | 305 | 1501 | 67.9 | 110.6 | 130 | 29.8 | 78.2 | 119.4 | 34.8 | 94 | 115.3 | 11.2 | 232.1 | 2131 | 105.1 | -0.13 | 577.0667 | 593.5 | 437.9 | 271.8 | 137.3 | 128.8 | 218.2 | 88.1 | 454.6 | 62.4 | 235.4 | 216 | 236.5 | 37.7 |  |  | 87.4 | 177.4 | 16 | 102.81
C118-T13-025 | 305.1 | 1500 | 68.1 | 109.5 | 129.9 | 29.8 | 78.3 | 119.7 | 34.7 | 94.03 | 115.2 | 11.2 | 231.9 | 2198 | 104 | -0.14 | 576.9333 | 593.7333 | 438 | 274 | 137 | 128.6 | 219.3 | 88 | 415.5 | 62.3 | 235.6 | 216.1 | 239.2 | 37.6 |  |  | 87.4 | 169.8 | 16.1 | 102.83
C118-T13-025 | 305.2 | 1501 | 68 | 110.2 | 130 | 29.9 | 78.2 | 120.1 | 34.6 | 93.98 | 115.3 | 11.3 | 232.5 | 2225 | 104.6 | -0.15 | 577.5 | 594.6 | 438.3 | 271.9 | 137.1 | 128.7 | 215.1 | 87.9 | 444.1 | 62 | 237.2 | 216.6 | 240.6 | 37.5 |  |  | 87.4 | 179.3 | 16.1 | 102.93
C118-T13-025 | 305.3 | 1500 | 67.9 | 110.2 | 129.9 | 30.1 | 78.1 | 120.3 | 34.6 | 94.01 | 115.2 | 11.4 | 231.9 | 2184 | 104.5 | -0.15 | 577.9 | 594.4 | 438.4 | 272.1 | 137.3 | 128.6 | 215.2 | 88.1 | 430 | 61.9 | 235.7 | 216.6 | 240.1 | 37.5 |  |  | 87.4 | 183.1 | 16.2 | 102.87
C118-T13-025 | 305.4 | 1499 | 68 | 109.6 | 130 | 30.3 | 78.1 | 120.4 | 34.5 | 93.99 | 115.5 | 11.5 | 232 | 2202 | 104 | -0.13 | 578.2 | 594.9333 | 439 | 272.8 | 137.1 | 128.7 | 216.7 | 87.9 | 446.6 | 61.8 | 234.7 | 216.9 | 235.5 | 37.8 |  |  | 87.4 | 190 | 16.4 | 102.84
C118-T13-025 | 305.5 | 1500 | 68 | 110 | 130 | 30.3 | 78 | 119.3 | 34.5 | 93.87 | 115.4 | 11.4 | 231.3 | 2216 | 104.5 | -0.12 | 578.1 | 594.1 | 439 | 273.7 | 137.2 | 128.7 | 216.3 | 88 | 465.9 | 62.1 | 236.8 | 216.6 | 232.6 | 37.7 |  |  | 87.41 | 185.5 | 16.3 | 102.86
C118-T13-025 | 305.6 | 1500 | 68 | 110.3 | 129.9 | 30.2 | 78.2 | 119.6 | 34.6 | 94.02 | 115.5 | 11.4 | 231 | 2234 | 104.7 | -0.16 | 577.6333 | 594.3667 | 439.3 | 274 | 137.1 | 128.7 | 216.3 | 88.1 | 467.2 | 62.6 | 235.9 | 216 | 232.4 | 37.9 |  |  | 87.4 | 194.6 | 16.3 | 102.88
C118-T13-025 | 305.7 | 1502 | 68 | 110.1 | 130 | 30.2 | 78.1 | 119.9 | 34.7 | 94.02 | 115.4 | 11.4 | 231 | 2225 | 104.5 | -0.18 | 576.7333 | 593.1667 | 438.7 | 272.7 | 137 | 128.7 | 215.7 | 88.1 | 429.6 | 62.1 | 234.5 | 215.7 | 232.2 | 36.7 |  |  | 87.4 | 189.5 | 16.3 | 103.01
C118-T13-025 | 305.8 | 1500 | 68 | 109.9 | 129.9 | 30 | 78 | 120 | 34.7 | 94 | 114.9 | 11.4 | 232.1 | 2149 | 104.3 | -0.16 | 577.6667 | 593.6667 | 438.5 | 273.1 | 137 | 128.6 | 217.7 | 88.1 | 417.3 | 62.3 | 235 | 216.2 | 238.8 | 37.6 |  |  | 87.41 | 197 | 16.3 | 102.89
C118-T13-025 | 305.9 | 1501 | 67.9 | 109.9 | 129.9 | 29.9 | 78.1 | 119.8 | 34.7 | 94.02 | 115.2 | 11.2 | 231.4 | 2221 | 104.3 | -0.17 | 576.7333 | 592.7 | 437.9 | 272.8 | 137.1 | 128.7 | 215.7 | 88.1 | 465.5 | 62.3 | 232.8 | 215.7 | 236.1 | 37.4 |  |  | 87.41 | 193 | 16 | 102.89
C118-T13-025 | 306 | 1500 | 67.9 | 109.9 | 129.9 | 30 | 78 | 120 | 34.7 | 94 | 115.3 | 11.2 | 231.6 | 2127 | 104.4 | -0.17 | 577.2667 | 593.3 | 438.4 | 272.6 | 137.1 | 128.6 | 215.2 | 88.1 | 467.7 | 62.1 | 237.1 | 216 | 235.2 | 37.9 |  |  | 87.41 | 186.6 | 16.1 | 102.92
C118-T13-025 | 306.1 | 1500 | 68 | 110 | 130 | 30 | 78.1 | 119.9 | 34.7 | 94 | 115.2 | 11.3 | 231.1 | 2135 | 104.4 | -0.17 | 576.2667 | 593.5333 | 438.4 | 273.3 | 137 | 128.7 | 215.7 | 88.1 | 456.6 | 62.3 | 232.8 | 215.8 | 235.4 | 37.4 |  |  | 87.4 | 187.8 | 16.1 | 102.88
C118-T13-025 | 306.2 | 1500 | 67.9 | 110 | 130 | 30 | 78.1 | 119.9 | 34.8 | 93.97 | 115.2 | 11.3 | 232 | 2089 | 104.4 | -0.16 | 577.5333 | 593.8 | 438.5 | 274.8 | 137 | 128.7 | 214.3 | 88.2 | 404.2 | 62.1 | 232.2 | 216.1 | 234.3 | 37.8 |  |  | 87.41 | 185.9 | 16.2 | 102.88
C118-T13-025 | 306.3 | 1501 | 68 | 110.1 | 130 | 30 | 78 | 119.9 | 34.8 | 94 | 115.2 | 11.3 | 231.2 | 2044 | 104.5 | -0.16 | 577.1667 | 593.4 | 438.3 | 274.1 | 137.2 | 128.7 | 217 | 88.2 | 439.2 | 62 | 234.2 | 215.7 | 238.6 | 38.4 |  |  | 87.41 | 180 | 16.2 | 103.01
C118-T13-025 | 306.4 | 1500 | 68 | 109.9 | 130 | 29.9 | 78.1 | 119.9 | 34.8 | 94 | 115.2 | 11.4 | 231.7 | 2054 | 104.4 | -0.17 | 577.2 | 594.4 | 438.4 | 273.2 | 136.9 | 128.7 | 213.7 | 88.2 | 386 | 62.3 | 234.6 | 215.9 | 235.1 | 37.4 |  |  | 87.4 | 183.7 | 16.3 | 102.88
C118-T13-025 | 306.5 | 1500 | 68.1 | 109.9 | 130.1 | 30.1 | 78.2 | 120.6 | 35 | 93.96 | 115.4 | 11.4 | 232.2 | 2147 | 104.5 | -0.15 | 578.0667 | 595.4 | 439.5 | 273.1 | 137.1 | 128.9 | 216.8 | 88.2 | 404.3 | 62.1 | 237 | 216.4 | 235.6 | 37.7 |  |  | 87.4 | 184.7 | 16.3 | 102.86
C118-T13-025 | 306.6 | 1499 | 67.8 | 110.2 | 130 | 30.1 | 78.1 | 120.4 | 36 | 94.04 | 115.2 | 11.4 | 230.8 | 2065 | 104.8 | -0.14 | 576.7333 | 594.1667 | 439.1 | 272.2 | 137.2 | 128.8 | 215.5 | 88.8 | 466.8 | 61.5 | 233.9 | 215.7 | 235 | 40.2 |  |  | 87.43 | 186.6 | 16.3 | 102.98
C118-T13-025 | 306.7 | 1499 | 67.9 | 110.2 | 130 | 30.4 | 78.2 | 120.1 | 36.9 | 94.07 | 115.4 | 11.5 | 231.1 | 2069 | 104.7 | -0.14 | 578.2 | 594.3667 | 439.7 | 273.1 | 137.2 | 128.7 | 214.5 | 89.3 | 433.5 | 61.8 | 233.6 | 216.1 | 234.4 | 42.1 |  |  | 87.5 | 188.3 | 16.4 | 103.02
C118-T13-025 | 306.8 | 1500 | 67.9 | 109.4 | 129.9 | 30.5 | 77.9 | 119.5 | 37.2 | 94.01 | 115.3 | 11.5 | 231.2 | 2108 | 103.9 | -0.12 | 577.8667 | 595.1 | 440.3 | 272.3 | 137.2 | 128.7 | 217 | 89.1 | 412.9 | 61.8 | 232.6 | 216.4 | 235 | 43 |  |  | 87.6 | 186.8 | 16.5 | 102.88
C118-T13-025 | 306.9 | 1501 | 67.8 | 110.4 | 130 | 30.6 | 78.2 | 119.3 | 36.6 | 93.99 | 115.5 | 11.5 | 230.4 | 2100 | 104.9 | -0.15 | 577.2667 | 594.9667 | 440.3 | 272.7 | 137.3 | 128.9 | 214 | 89.4 | 433.3 | 62.1 | 232.8 | 216.1 | 237.3 | 42.8 |  |  | 87.66 | 182.4 | 16.4 | 102.99
C118-T13-025 | 307 | 1500 | 68 | 110.2 | 130 | 29.9 | 78 | 120.3 | 34.5 | 93.99 | 115.3 | 11.4 | 230.9 | 2070 | 104.8 | -0.16 | 576.7 | 594.6667 | 439.3 | 273 | 137.3 | 128.7 | 216.8 | 88.8 | 476.7 | 61.5 | 236.6 | 215.6 | 234.3 | 41.7 |  |  | 87.68 | 173.3 | 16.3 | 102.93
C118-T13-025 | 307.1 | 1500 | 68 | 109.7 | 130 | 29.9 | 78.1 | 120.6 | 34.2 | 93.99 | 115.5 | 11.4 | 231.7 | 2145 | 104.3 | -0.15 | 577 | 594.8667 | 439 | 273.3 | 137.3 | 128.9 | 219.4 | 88.3 | 430.3 | 61.4 | 235.9 | 215.7 | 235.1 | 41.6 |  |  | 87.71 | 175.6 | 16.3 | 103.02
C118-T13-025 | 307.2 | 1499 | 68 | 109.8 | 130.1 | 29.7 | 78.2 | 120.3 | 34 | 93.98 | 115.4 | 11.4 | 232.2 | 2222 | 104.3 | -0.14 | 577.1 | 594.5667 | 439 | 273.7 | 137.2 | 128.8 | 216.3 | 88 | 419.6 | 61.9 | 234.2 | 215.9 | 235.5 | 41.6 |  |  | 87.73 | 180.9 | 16.3 | 102.92
C118-T13-025 | 307.3 | 1500 | 67.9 | 110.6 | 129.9 | 29.7 | 78 | 120.1 | 34.1 | 94.01 | 115.2 | 11.4 | 231.6 | 2159 | 105.2 | -0.17 | 575.3 | 593.4333 | 438.2 | 273.3 | 137.5 | 128.8 | 216.4 | 88.5 | 401.2 | 61.6 | 236.3 | 215.5 | 236.2 | 42 |  |  | 87.71 | 179.7 | 16.3 | 102.92
C118-T13-025 | 307.4 | 1500 | 68.1 | 109.3 | 129.9 | 29.6 | 78 | 119.8 | 34.1 | 94.02 | 115.3 | 11.4 | 231.7 | 2246 | 103.9 | -0.14 | 576.3333 | 593.5667 | 438.1 | 272.5 | 137.2 | 128.7 | 217.5 | 88.2 | 439.9 | 61.7 | 233.1 | 215.5 | 235.3 | 41.6 |  |  | 87.71 | 184.5 | 16.3 | 102.88
C118-T13-025 | 307.5 | 1500 | 68 | 110.2 | 130 | 29.6 | 78.2 | 119.6 | 34.2 | 94.01 | 115.4 | 11.1 | 232.2 | 2222 | 104.8 | -0.15 | 576.1 | 593.7333 | 438.1 | 272.8 | 137.5 | 128.9 | 219.8 | 88.3 | 437.8 | 61.2 | 234.9 | 215.7 | 235.1 | 41.8 |  |  | 87.73 | 197.7 | 15.9 | 102.96
C118-T13-025 | 307.6 | 1501 | 67.7 | 111 | 130 | 29.5 | 78.2 | 120.4 | 34.6 | 94.01 | 115.4 | 11.1 | 232 | 2210 | 105.7 | -0.17 | 575.2667 | 593.4 | 437.7 | 274 | 137.3 | 128.9 | 216.1 | 88.8 | 438.4 | 61.7 | 239.6 | 215.5 | 236.3 | 42.2 |  |  | 87.78 | 200.5 | 15.9 | 102.92
C118-T13-025 | 307.7 | 1501 | 68.1 | 108.6 | 129.8 | 29.8 | 77.9 | 120.4 | 34.7 | 94 | 115.2 | 11.1 | 231.6 | 2252 | 103.4 | -0.17 | 574.4333 | 592.8333 | 437.4 | 273.6 | 137 | 128.6 | 218.4 | 88.1 | 422.1 | 61.1 | 233.6 | 215.6 | 236 | 42.1 |  |  | 87.78 | 198.2 | 15.9 | 103.04
C118-T13-025 | 307.8 | 1501 | 68 | 110.6 | 130 | 29.9 | 78.1 | 119.9 | 34.5 | 93.98 | 115.2 | 11.1 | 232 | 2226 | 105.1 | -0.15 | 575.6333 | 593.5333 | 437.3 | 273.3 | 137.5 | 128.7 | 212.5 | 88.8 | 421.8 | 61.6 | 234.2 | 216.1 | 236 | 42.4 |  |  | 87.79 | 205.3 | 16 | 102.92
C118-T13-025 | 307.9 | 1500 | 68.1 | 109 | 129.9 | 30.1 | 77.9 | 119.8 | 34.6 | 93.98 | 115.1 | 11.2 | 232.1 | 2160 | 103.6 | -0.15 | 575.7667 | 593.1667 | 437.6 | 273.4 | 137.2 | 128.6 | 214.3 | 88.3 | 437.7 | 61.4 | 232 | 216.4 | 235.1 | 42.2 |  |  | 87.79 | 204.3 | 16.1 | 102.93
C118-T13-025 | 308 | 1503 | 67.8 | 110.8 | 130.1 | 30.2 | 78 | 119.6 | 34.5 | 93.99 | 115.2 | 11.4 | 231.5 | 2238 | 105.4 | -0.13 | 575.6 | 592.8333 | 437.8 | 273.4 | 137.4 | 128.9 | 217.5 | 88.6 | 423.6 | 61.8 | 232.5 | 216.1 | 235.1 | 42.5 |  |  | 87.8 | 205.6 | 16.2 | 102.94
C118-T13-025 | 308.1 | 1500 | 68.1 | 109.5 | 129.8 | 30.1 | 78 | 120.1 | 34.9 | 94.01 | 115.4 | 11.2 | 231.4 | 2153 | 104.1 | -0.13 | 576.3 | 594.2333 | 438.5 | 273.2 | 137.2 | 128.6 | 213.8 | 88.6 | 447.8 | 61.4 | 234.2 | 216.1 | 234.2 | 42.7 |  |  | 87.79 | 201.6 | 16 | 103.04
C118-T13-025 | 308.2 | 1500 | 68 | 110.1 | 130 | 30.1 | 78.1 | 120.4 | 35 | 93.99 | 115.2 | 11.2 | 231.9 | 2060 | 104.7 | -0.15 | 576.7333 | 594.6 | 438.6 | 274.4 | 137.3 | 128.7 | 217.2 | 88.5 | 484.8 | 61.6 | 234.7 | 216.5 | 236.9 | 43.1 |  |  | 87.78 | 202.9 | 16 | 102.93
C118-T13-025 | 308.3 | 1500 | 68.1 | 109.9 | 130 | 30.1 | 78.1 | 120.2 | 35.1 | 94.03 | 115.2 | 11.2 | 231.6 | 2084 | 104.5 | -0.15 | 577 | 594.5333 | 438.8 | 272.6 | 137.4 | 128.7 | 215.1 | 88.7 | 440.9 | 61.7 | 233.1 | 216.5 | 235.2 | 43.6 |  |  | 87.8 | 197.8 | 16 | 102.92
C118-T13-025 | 308.4 | 1499 | 67.9 | 109.9 | 130 | 30.1 | 78 | 119.9 | 35.2 | 94.05 | 115.3 | 11.2 | 231 | 2144 | 104.4 | -0.13 | 575.7333 | 593.0333 | 438.1 | 273.2 | 137.3 | 128.8 | 216.5 | 88.7 | 472 | 61.7 | 233.7 | 215.7 | 234.6 | 43.3 |  |  | 87.8 | 194 | 16 | 102.89
C118-T13-025 | 308.5 | 1500 | 68 | 110.4 | 130 | 30.1 | 77.9 | 120.1 | 35.1 | 93.99 | 115.3 | 11.2 | 231.6 | 2049 | 104.9 | -0.14 | 576.6 | 594.6667 | 438.4 | 274.1 | 137.2 | 128.8 | 218.3 | 88.8 | 455.9 | 61.2 | 234.5 | 216.2 | 234.9 | 43.5 |  |  | 87.79 | 196.3 | 16 | 102.91
C118-T13-025 | 308.6 | 1499 | 68.1 | 110 | 129.9 | 30.2 | 78 | 120 | 35.2 | 94 | 115.4 | 11.2 | 231.7 | 2067 | 104.5 | -0.15 | 576.7 | 595.0667 | 438.7 | 273.4 | 137.4 | 128.7 | 214.7 | 88.8 | 406.5 | 61.5 | 232.6 | 216.3 | 235.2 | 42.9 |  |  | 87.79 | 198 | 16.1 | 102.99
C118-T13-025 | 308.7 | 1500 | 67.9 | 109.9 | 130 | 30.1 | 78 | 119.1 | 35.3 | 93.97 | 115.3 | 11.2 | 232.3 | 2148 | 104.3 | -0.12 | 577.3667 | 595.1 | 438.8 | 274 | 137.3 | 128.7 | 215.2 | 88.6 | 438 | 61.8 | 235.1 | 216.7 | 238.2 | 43.8 |  |  | 87.81 | 194.2 | 16.1 | 102.88
C118-T13-025 | 308.8 | 1501 | 68 | 110 | 129.9 | 30.3 | 78.1 | 119.6 | 35.2 | 94.02 | 115.2 | 11.2 | 231.1 | 2013 | 104.4 | -0.13 | 576.3 | 594.2667 | 438.5 | 274.4 | 137.3 | 128.6 | 218.6 | 88.7 | 451.9 | 61.9 | 235.2 | 216.1 | 235.3 | 43.2 |  |  | 87.79 | 196.3 | 16.1 | 103.01
C118-T13-025 | 308.9 | 1500 | 68.1 | 109.9 | 130.1 | 30.4 | 78.3 | 120.2 | 35.2 | 93.99 | 115.2 | 11.4 | 231.4 | 2083 | 104.4 | -0.12 | 577.1 | 595.5333 | 439.2 | 273.8 | 137.5 | 128.9 | 218.3 | 88.7 | 465.2 | 61.8 | 234.2 | 216.6 | 235.2 | 43.3 |  |  | 87.79 | 194.2 | 16.2 | 102.86
C118-T13-025 | 309 | 1499 | 68.1 | 110 | 129.9 | 30.4 | 78.2 | 120.3 | 35.3 | 93.98 | 115.3 | 11.4 | 231.7 | 2166 | 104.6 | -0.12 | 576.9 | 595.6 | 439.2 | 274.6 | 137.3 | 128.6 | 222.5 | 88.8 | 442.8 | 61.4 | 234.5 | 216.8 | 235.2 | 43.6 |  |  | 87.79 | 191.5 | 16.3 | 102.89
C118-T13-025 | 309.1 | 1501 | 68 | 110.3 | 130.1 | 30.3 | 78 | 120.5 | 35.3 | 93.99 | 115.3 | 11.4 | 231.7 | 2152 | 104.7 | -0.15 | 576.7 | 594.8667 | 438.8 | 272.8 | 137.2 | 128.7 | 216.8 | 88.8 | 422.8 | 61.3 | 234.6 | 216.6 | 233.7 | 43.4 |  |  | 87.8 | 181.8 | 16.3 | 102.96
C118-T13-025 | 309.2 | 1499 | 68 | 110.2 | 130 | 30.1 | 77.9 | 120.1 | 35.3 | 94 | 115.2 | 11.4 | 231.4 | 2086 | 104.6 | -0.14 | 577.1333 | 594.4333 | 438.4 | 273.5 | 137.3 | 128.7 | 216 | 88.8 | 456.3 | 61.4 | 232.7 | 216.1 | 235.8 | 43.3 |  |  | 87.79 | 194.6 | 16.3 | 102.92
C118-T13-025 | 309.3 | 1500 | 68.1 | 110 | 130.1 | 30.1 | 78.1 | 120.1 | 35.3 | 93.96 | 115.4 | 11.4 | 232 | 2203 | 104.7 | -0.14 | 576.9667 | 595.1333 | 438.9 | 274.3 | 137.3 | 128.8 | 216.5 | 88.8 | 404.5 | 61.5 | 235 | 216.7 | 239.4 | 43.1 |  |  | 87.79 | 189.1 | 16.3 | 102.87
C118-T13-025 | 309.4 | 1500 | 67.9 | 109.9 | 129.9 | 30 | 77.9 | 120 | 35.4 | 93.97 | 115.3 | 11.4 | 232.7 | 2125 | 104.3 | -0.14 | 576.5667 | 595.3 | 438.4 | 273.8 | 137.3 | 128.7 | 217.1 | 88.8 | 422.1 | 61.5 | 237.1 | 216.5 | 240.1 | 43.7 |  |  | 87.8 | 175.1 | 16.3 | 102.91
C118-T13-025 | 309.5 | 1500 | 67.9 | 109.8 | 130.1 | 30 | 77.9 | 119.8 | 35.3 | 94.05 | 115 | 11.4 | 231.2 | 2089 | 104.4 | -0.15 | 575.8333 | 593.4667 | 437.7 | 272.9 | 137.4 | 128.8 | 216.1 | 88.7 | 446 | 61.4 | 233.8 | 215.8 | 233.6 | 43.7 |  |  | 87.8 | 183.4 | 16.3 | 102.98
C118-T13-025 | 309.6 | 1500 | 68.1 | 110.1 | 130 | 30.1 | 78 | 119.9 | 35.3 | 94.03 | 115.2 | 11.5 | 231.7 | 2207 | 104.4 | -0.14 | 577.2 | 594.9 | 438.4 | 273.4 | 137.2 | 128.6 | 214.3 | 88.6 | 463.4 | 60.6 | 234.2 | 216.3 | 235.1 | 43.8 |  |  | 87.79 | 187.4 | 16.4 | 102.88
C118-T13-025 | 309.7 | 1500 | 68 | 109.7 | 130.1 | 30 | 77.9 | 119.8 | 35.2 | 94 | 115.3 | 11.4 | 231.8 | 2253 | 104.2 | -0.13 | 576.6667 | 594.9 | 438.6 | 273.4 | 137.1 | 128.7 | 217.5 | 88.6 | 444.4 | 61.7 | 232.8 | 216.3 | 235.8 | 43.2 |  |  | 87.8 | 193.3 | 16.4 | 102.89
C118-T13-025 | 309.8 | 1500 | 67.9 | 109.9 | 130 | 30.1 | 78 | 119.4 | 35.1 | 94.02 | 115.2 | 11.4 | 231.3 | 2118 | 104.3 | -0.16 | 575.3333 | 593.8333 | 438.2 | 275.2 | 137.3 | 128.8 | 217.7 | 88.6 | 478.9 | 61.8 | 234.1 | 215.9 | 237.9 | 42.8 |  |  | 87.79 | 196 | 16.3 | 102.97
C118-T13-025 | 309.9 | 1500 | 68 | 110 | 130 | 30 | 77.8 | 119.7 | 35.1 | 93.99 | 115.4 | 11.3 | 231.6 | 2264 | 104.6 | -0.14 | 576.6667 | 594.0333 | 438 | 275.7 | 137.3 | 128.7 | 217.5 | 88.7 | 475.6 | 61.4 | 235.5 | 216 | 239.2 | 42.9 |  |  | 87.8 | 202.9 | 16.1 | 102.87
C118-T13-025 | 310 | 1500 | 68 | 110.8 | 130 | 29.8 | 78.2 | 120.3 | 35.4 | 93.98 | 115.4 | 11.1 | 232 | 2259 | 105.2 | -0.14 | 576.7 | 594.8667 | 438.5 | 274.5 | 137.6 | 128.8 | 217.5 | 88.9 | 400.6 | 62 | 233.4 | 216.2 | 235.2 | 43.1 |  |  | 87.8 | 201 | 15.9 | 102.96
C118-T13-025 | 310.1 | 1500 | 68.1 | 109.6 | 130 | 29.8 | 77.9 | 120.5 | 35.4 | 93.96 | 115.4 | 11.1 | 232.2 | 2144 | 104 | -0.16 | 576.2667 | 594.8667 | 438 | 275 | 137.1 | 128.7 | 221.6 | 88.6 | 409.1 | 61.4 | 237.1 | 216.1 | 235.4 | 42.8 |  |  | 87.8 | 195.4 | 15.9 | 102.84
C118-T13-025 | 310.2 | 1501 | 67.9 | 109.9 | 130 | 29.9 | 78.1 | 120.1 | 35.2 | 93.99 | 115.2 | 11.1 | 231.6 | 2273 | 104.4 | -0.17 | 574.7667 | 593.5667 | 437.7 | 274 | 137.5 | 128.9 | 216.3 | 88.6 | 469.2 | 61.7 | 232.5 | 215.7 | 236.3 | 42.8 |  |  | 87.79 | 203.6 | 15.9 | 102.97
C118-T13-025 | 310.3 | 1500 | 68 | 110 | 129.9 | 29.9 | 78.1 | 119.7 | 35.2 | 94.01 | 115.2 | 11.3 | 231.9 | 2238 | 104.4 | -0.16 | 576.3667 | 594.2667 | 437.8 | 273.2 | 137.3 | 128.7 | 215.3 | 88.8 | 425.8 | 61.8 | 233.2 | 216 | 236.1 | 43.2 |  |  | 87.79 | 198.9 | 16.1 | 102.94
C118-T13-025 | 310.4 | 1500 | 68 | 109.9 | 130.1 | 29.9 | 78 | 119.9 | 35.2 | 94 | 115.2 | 11.3 | 232.2 | 2125 | 104.4 | -0.15 | 576.0667 | 594.5333 | 438 | 274.8 | 137.3 | 128.8 | 220.9 | 88.7 | 451.2 | 61.7 | 234.1 | 216.2 | 232.7 | 42.7 |  |  | 87.8 | 200.1 | 16.1 | 102.84
C118-T13-025 | 310.5 | 1499 | 68 | 110.1 | 129.9 | 30 | 78.1 | 119.9 | 35.2 | 93.99 | 115.3 | 11.3 | 232.7 | 2107 | 104.7 | -0.12 | 577.1 | 595.5333 | 438.7 | 272.4 | 137.4 | 128.6 | 213.6 | 88.8 | 441.1 | 61.9 | 237.2 | 216.6 | 235.4 | 43 |  |  | 87.8 | 195.7 | 16.2 | 102.83
C118-T13-025 | 310.6 | 1501 | 68 | 110.1 | 130 | 30 | 78.1 | 119.5 | 35.1 | 94.05 | 115.4 | 11.3 | 231.3 | 2113 | 104.7 | -0.11 | 575.5 | 594 | 438.1 | 272.9 | 137.4 | 128.8 | 215 | 88.6 | 424.5 | 61.8 | 237.6 | 215.9 | 234.4 | 42.8 |  |  | 87.79 | 192 | 16.2 | 102.84
C118-T13-025 | 310.7 | 1500 | 68 | 110.6 | 130 | 29.9 | 78.1 | 120.3 | 35.3 | 94.02 | 115.3 | 11.3 | 231.9 | 2041 | 105.1 | -0.12 | 576.5 | 594.2333 | 438.2 | 273.2 | 137.4 | 128.7 | 218.1 | 88.8 | 456.9 | 61.7 | 238.2 | 216.1 | 235.2 | 43.3 |  |  | 87.79 | 199.1 | 16.1 | 102.83
C118-T13-025 | 310.8 | 1500 | 68.1 | 109.4 | 130 | 29.9 | 77.8 | 119.8 | 35 | 94 | 115.6 | 11.2 | 232.1 | 2031 | 103.9 | -0.12 | 576.2667 | 594.3333 | 437.8 | 273.9 | 137.2 | 128.6 | 215 | 88.3 | 447.2 | 61.5 | 235.5 | 216 | 235.2 | 42.9 |  |  | 87.78 | 200.7 | 16 | 102.84
C118-T13-025 | 310.9 | 1500 | 67.9 | 110.3 | 130 | 29.9 | 78.1 | 119.9 | 34.7 | 93.97 | 115.3 | 11.2 | 233 | 2199 | 104.8 | -0.14 | 577.2667 | 595.4333 | 438.6 | 273.2 | 137.3 | 128.7 | 217.8 | 88.6 | 484 | 61.8 | 236.8 | 216.6 | 237.1 | 43.2 |  |  | 87.81 | 203.3 | 16 | 102.87
C118-T13-025 | 311 | 1500 | 68 | 110.1 | 129.9 | 29.8 | 78 | 120 | 34.7 | 94.01 | 115.3 | 11.2 | 231.7 | 2004 | 104.5 | -0.09 | 576.5 | 594.3 | 438.4 | 274.6 | 137.2 | 128.6 | 211.9 | 88.5 | 392.7 | 61.8 | 233.2 | 215.9 | 236.4 | 43.1 |  |  | 87.78 | 209.7 | 16 | 102.93
C118-T13-025 | 311.1 | 1501 | 68.1 | 110.1 | 130 | 29.8 | 77.8 | 120.4 | 34.8 | 93.99 | 115.3 | 11.2 | 231.9 | 2154 | 104.4 | -0.13 | 576.6667 | 594.1333 | 438.1 | 275.6 | 137.5 | 128.7 | 221.5 | 88.4 | 453.6 | 61.4 | 234.8 | 216 | 236.3 | 43.2 |  |  | 87.79 | 200.4 | 16 | 102.83
C118-T13-025 | 311.2 | 1500 | 68.1 | 109.9 | 130 | 29.8 | 78 | 120.5 | 34.9 | 93.99 | 115.3 | 11.2 | 231.8 | 2190 | 104.3 | -0.13 | 576.1667 | 595.1333 | 438.3 | 274.6 | 137.3 | 128.6 | 218.8 | 88.3 | 410.5 | 62 | 233.4 | 216.1 | 235.7 | 44 |  |  | 87.8 | 205.4 | 16 | 102.83
C118-T13-025 | 311.3 | 1500 | 67.9 | 109.9 | 130 | 29.8 | 77.9 | 120.2 | 34.8 | 93.97 | 115.3 | 11.1 | 231.8 | 2084 | 104.4 | -0.12 | 575.1 | 594.3 | 437.5 | 276.5 | 137.2 | 128.7 | 218.6 | 88.4 | 446.8 | 61.9 | 236.2 | 215.8 | 236 | 43.1 |  |  | 87.8 | 201.1 | 15.9 | 102.77
C118-T13-025 | 311.4 | 1499 | 68.1 | 109.9 | 130.1 | 29.7 | 78 | 120 | 34.8 | 93.98 | 115.2 | 11.1 | 231.9 | 2202 | 104.4 | -0.12 | 576.4667 | 594.7333 | 437.8 | 275.6 | 137.4 | 128.9 | 219.9 | 88.3 | 483.2 | 61.8 | 235.7 | 215.8 | 235.6 | 43.4 |  |  | 87.78 | 202.7 | 15.8 | 102.82
C118-T13-025 | 311.5 | 1500 | 68.1 | 110 | 129.9 | 29.9 | 78.1 | 120 | 34.9 | 93.98 | 115.4 | 11.2 | 231.8 | 2210 | 104.4 | -0.1 | 576.3 | 595 | 438.2 | 275.9 | 137.5 | 128.7 | 218.9 | 88.3 | 433.5 | 62.3 | 236.2 | 216.2 | 237.4 | 43.3 |  |  | 87.79 | 198.5 | 16 | 102.77
C118-T13-025 | 311.6 | 1500 | 68 | 109.9 | 130.1 | 30 | 78.1 | 120.3 | 34.8 | 93.95 | 115.3 | 11.2 | 232.2 | 2222 | 104.4 | -0.17 | 576.0333 | 594.9333 | 438.1 | 275.6 | 137.3 | 128.7 | 218.1 | 88.4 | 463.2 | 62.1 | 235.3 | 216.5 | 235.3 | 43.7 |  |  | 87.8 | 213.9 | 16 | 102.81
C118-T13-025 | 311.7 | 1500 | 68 | 110 | 129.9 | 30.1 | 78 | 120 | 34.9 | 94 | 115.1 | 11.3 | 231.5 | 2187 | 104.4 | -0.16 | 576 | 594.5333 | 437.8 | 276 | 137.3 | 128.6 | 219.7 | 88.5 | 404.3 | 61.4 | 234.3 | 216.1 | 235.6 | 43.3 |  |  | 87.79 | 204.1 | 16.1 | 102.87
C118-T13-025 | 311.8 | 1500 | 68.1 | 110 | 130 | 30.1 | 78 | 120 | 34.9 | 93.99 | 115.3 | 11.3 | 231.9 | 2279 | 104.4 | -0.17 | 576.5667 | 595.3333 | 438.2 | 275 | 137.3 | 128.8 | 219.7 | 88.5 | 438.3 | 62.3 | 233.7 | 216.5 | 235.6 | 43.5 |  |  | 87.79 | 208.4 | 16.1 | 102.87
C118-T13-025 | 311.9 | 1500 | 68 | 110 | 130 | 30.2 | 78 | 119.9 | 34.9 | 93.99 | 115.2 | 11.3 | 231.8 | 2250 | 104.4 | -0.18 | 575.8333 | 595 | 438.2 | 275 | 137.3 | 128.8 | 216.3 | 88.5 | 470.3 | 62.1 | 232.7 | 216.5 | 236 | 43.4 |  |  | 87.8 | 212 | 16.2 | 102.72
C118-T13-025 | 312 | 1500 | 68 | 110.2 | 129.9 | 30.1 | 78 | 119.9 | 34.9 | 94 | 115.4 | 11.3 | 231.8 | 2268 | 104.6 | -0.17 | 575.7667 | 594.6 | 438 | 275.3 | 137.2 | 128.7 | 216.4 | 88.5 | 456.1 | 62.1 | 232.5 | 216.4 | 235 | 43.2 |  |  | 87.8 | 203.8 | 16.1 | 102.76
C118-T13-025 | 312.1 | 1500 | 68 | 110.1 | 130.2 | 30.1 | 77.9 | 119.9 | 34.8 | 94 | 115.1 | 11.1 | 231.6 | 2280 | 104.5 | -0.13 | 576.3 | 594.8 | 438.1 | 278.7 | 137.3 | 129 | 220.3 | 88.4 | 457.6 | 62.1 | 233.8 | 216.2 | 234.9 | 42.7 |  |  | 87.8 | 202.5 | 15.8 | 102.83
C118-T13-025 | 312.2 | 1500 | 68.1 | 110.1 | 129.9 | 30.1 | 78.1 | 119.9 | 34.7 | 93.97 | 115.6 | 11.1 | 232 | 2203 | 104.5 | -0.16 | 575.7667 | 595.5 | 438.3 | 279 | 137.1 | 128.7 | 222.1 | 88.4 | 463.4 | 62.2 | 235.5 | 216.4 | 235 | 43.2 |  |  | 87.79 | 210.5 | 15.8 | 102.78
C118-T13-025 | 312.3 | 1500 | 67.8 | 110 | 130 | 30 | 77.9 | 119.8 | 34.7 | 93.99 | 115.3 | 11.1 | 231 | 2239 | 104.4 | -0.17 | 573.8667 | 593.7667 | 437.3 | 278.9 | 137.1 | 128.7 | 220.5 | 88.4 | 423.9 | 61.7 | 234.4 | 215.7 | 235 | 42.8 |  |  | 87.8 | 208.6 | 15.9 | 102.69
C118-T13-025 | 312.4 | 1501 | 68 | 110 | 130 | 30.1 | 78.1 | 120 | 34.9 | 93.99 | 115.3 | 11.2 | 231.3 | 2275 | 104.4 | -0.15 | 575.5333 | 594.8 | 437.9 | 275.6 | 137.4 | 128.8 | 219.2 | 88.5 | 460.9 | 62.4 | 238.4 | 216.1 | 235.6 | 43.7 |  |  | 87.78 | 203.1 | 16 | 102.71
C118-T13-025 | 312.5 | 1500 | 68.1 | 110 | 129.9 | 30.1 | 78 | 120.1 | 35 | 93.97 | 115.3 | 11.2 | 231.6 | 2166 | 104.4 | -0.15 | 575.7333 | 595.1 | 438.1 | 277 | 137.3 | 128.7 | 222.1 | 88.4 | 440.7 | 62.1 | 233.1 | 216.3 | 236.2 | 43.9 |  |  | 87.79 | 215 | 15.9 | 102.68
C118-T13-025 | 312.6 | 1499 | 68 | 110 | 130 | 30.1 | 78.1 | 120.2 | 35 | 93.94 | 115.6 | 11.3 | 232.2 | 2088 | 104.4 | -0.13 | 576.0333 | 596.3667 | 438.5 | 275.3 | 137.2 | 128.7 | 217.7 | 88.5 | 441.1 | 61.7 | 233.6 | 216.7 | 236.8 | 43.9 |  |  | 87.8 | 220.2 | 16.1 | 102.77
C118-T13-025 | 312.7 | 1500 | 67.9 | 110 | 129.9 | 30.2 | 77.9 | 120.1 | 35 | 94.03 | 115.2 | 11.3 | 230.9 | 2234 | 104.4 | -0.14 | 573.9333 | 594.0667 | 437.7 | 276.1 | 137.5 | 128.7 | 219.3 | 88.5 | 445.2 | 62.1 | 233.9 | 215.8 | 234.6 | 43.7 |  |  | 87.8 | 218 | 16.1 | 102.62
C118-T13-025 | 312.8 | 1501 | 68 | 110 | 130 | 30.3 | 78 | 120.3 | 35 | 94.03 | 115.2 | 11.4 | 231.5 | 2064 | 104.4 | -0.15 | 575.9 | 595.2333 | 438.2 | 275.1 | 137.3 | 128.6 | 217.4 | 88.5 | 461.4 | 62.2 | 231.9 | 216.4 | 235.1 | 43.4 |  |  | 87.79 | 217.5 | 16.2 | 102.78
C118-T13-025 | 312.9 | 1500 | 68.1 | 110 | 130 | 30.3 | 78 | 120 | 34.9 | 94.01 | 115.2 | 11.4 | 231.8 | 2017 | 104.5 | -0.14 | 575.8 | 595.5333 | 438.3 | 274.5 | 137.5 | 128.7 | 218.9 | 88.4 | 407.3 | 62 | 234.7 | 216.6 | 236.1 | 43.2 |  |  | 87.79 | 228.1 | 16.2 | 102.76
C118-T13-025 | 313 | 1499 | 67.9 | 109.9 | 129.9 | 30.3 | 78.1 | 119.8 | 34.9 | 93.98 | 115.5 | 11.4 | 232.5 | 2193 | 104.4 | -0.13 | 575.5667 | 595.5667 | 438.2 | 275.3 | 137.3 | 128.7 | 219.5 | 88.4 | 439.8 | 62.1 | 234.9 | 216.7 | 238.4 | 42.8 |  |  | 87.8 | 213.9 | 16.2 | 102.68
C118-T13-025 | 313.1 | 1500 | 68 | 110 | 130 | 30.2 | 78 | 119.7 | 34.9 | 94.03 | 115.3 | 11.4 | 231.1 | 2000 | 104.5 | -0.16 | 574.1 | 594.5667 | 437.7 | 276.6 | 137.3 | 128.7 | 219.6 | 88.4 | 415.2 | 62 | 232.8 | 216.1 | 235.8 | 43.4 |  |  | 87.79 | 214.2 | 16.2 | 102.66
C118-T13-025 | 313.2 | 1500 | 68 | 109.9 | 130 | 30.1 | 78.1 | 119.8 | 34.9 | 93.99 | 115.2 | 11.3 | 231.8 | 2033 | 104.4 | -0.16 | 575.4 | 594.9 | 437.8 | 276.3 | 137.4 | 128.7 | 219.2 | 88.4 | 423.3 | 62.3 | 234.9 | 216.2 | 236 | 43.3 |  |  | 87.79 | 211.4 | 16.1 | 102.62
C118-T13-025 | 313.3 | 1501 | 68 | 109.9 | 130 | 30 | 78 | 119.9 | 35 | 93.97 | 115.4 | 11.3 | 231.9 | 2182 | 104.4 | -0.15 | 575 | 595.3667 | 437.8 | 275.3 | 137.5 | 128.7 | 218.9 | 88.4 | 417 | 62.1 | 237.5 | 216.2 | 232.6 | 43.7 |  |  | 87.8 | 218.8 | 16.1 | 102.64
C118-T13-025 | 313.4 | 1500 | 67.9 | 109.9 | 130 | 30 | 77.8 | 119.8 | 35 | 94.01 | 114.9 | 11.3 | 231.2 | 2013 | 104.3 | -0.17 | 573.1333 | 594.3 | 437.1 | 275.8 | 137.3 | 128.7 | 219.4 | 88.5 | 417.2 | 61.9 | 232.6 | 215.7 | 233.2 | 43 |  |  | 87.79 | 227.8 | 16.1 | 102.73
C118-T13-025 | 313.5 | 1500 | 68.1 | 110 | 130 | 30 | 78.1 | 119.9 | 35.1 | 93.99 | 115.3 | 11.3 | 231.5 | 2118 | 104.4 | -0.15 | 575 | 595.2333 | 437.9 | 275.3 | 137.5 | 128.7 | 216.9 | 88.4 | 410.5 | 62.3 | 233.1 | 216 | 238.1 | 43.7 |  |  | 87.78 | 212.9 | 16.1 | 102.71
C118-T13-025 | 313.6 | 1499 | 68.1 | 109.7 | 129.9 | 29.9 | 77.9 | 119.7 | 35 | 93.93 | 115.4 | 11.3 | 229.7 | 2214 | 104.2 | -0.14 | 575.3 | 595.2333 | 438.2 | 276.2 | 137.3 | 128.6 | 215.6 | 88.5 | 464.9 | 62 | 230.1 | 215.5 | 234.4 | 43.4 |  |  | 87.79 | 218.7 | 16.1 | 102.74
C118-T13-025 | 313.7 | 1500 | 68 | 109.9 | 130.1 | 30.1 | 77.8 | 118.7 | 35 | 93.89 | 115.7 | 11.5 | 232.2 | 2184 | 104.3 | -0.15 | 572.3 | 592.4 | 436.5 | 275.8 | 137.5 | 128.7 | 217 | 88.3 | 455.4 | 63.3 | 232.6 | 216.9 | 234.2 | 43.3 |  |  | 87.8 | 213.5 | 16.4 | 102.64
C118-T13-025 | 313.8 | 1500 | 67.9 | 110 | 129.8 | 30.2 | 77.8 | 121 | 34.9 | 94.13 | 115.3 | 11.5 | 232.1 | 2174 | 104.4 | -0.15 | 571.7333 | 592.7667 | 435.2 | 275.3 | 137.4 | 128.6 | 218.2 | 88.5 | 419.8 | 61.4 | 234.3 | 216.4 | 236.3 | 42.4 |  |  | 87.79 | 200.1 | 16.4 | 102.62
C118-T13-025 | 313.9 | 1500 | 68 | 110 | 130 | 30.1 | 78.1 | 120 | 35 | 94.1 | 115.2 | 11.5 | 232.9 | 2288 | 104.4 | -0.14 | 573.7 | 594.1667 | 436 | 274.9 | 137.5 | 128.7 | 217.8 | 88.4 | 451.6 | 62.3 | 238.4 | 216.8 | 236.9 | 43.6 |  |  | 87.79 | 212 | 16.5 | 102.66
C118-T13-025 | 314 | 1500 | 68.1 | 110 | 129.9 | 30.1 | 77.9 | 119.9 | 35 | 94.08 | 115.4 | 11.5 | 232.7 | 2272 | 104.4 | -0.15 | 573.1667 | 593.4333 | 435.8 | 274.2 | 137.5 | 128.6 | 214.3 | 88.5 | 443.5 | 62.1 | 235.5 | 216.8 | 236.2 | 43.1 |  |  | 87.79 | 209.4 | 16.4 | 102.63
C118-T13-025 | 314.1 | 1500 | 67.9 | 110.1 | 130 | 30.1 | 78 | 119.9 | 35.1 | 93.94 | 115.3 | 11.5 | 232.6 | 2231 | 104.4 | -0.15 | 573.4667 | 594.1667 | 436.6 | 275.8 | 137.2 | 128.7 | 218.1 | 88.6 | 451.1 | 62.1 | 235.4 | 216.8 | 235.8 | 43.7 |  |  | 87.8 | 206.8 | 16.4 | 102.66
C118-T13-025 | 314.2 | 1500 | 68 | 110.1 | 130 | 30 | 78 | 119.9 | 35.2 | 94 | 115.2 | 11.4 | 232.4 | 2265 | 104.5 | -0.14 | 573 | 593.8 | 436.1 | 276.5 | 137.3 | 128.8 | 218.5 | 88.6 | 441.7 | 62 | 237.1 | 216.6 | 236.2 | 43.3 |  |  | 87.79 | 213.5 | 16.3 | 102.73
C118-T13-025 | 314.3 | 1500 | 68.1 | 110.1 | 130 | 29.9 | 78.1 | 120 | 35.2 | 93.99 | 115.4 | 11.4 | 232.9 | 2239 | 104.5 | -0.13 | 573.6 | 594.6333 | 436.3 | 275.4 | 137.3 | 128.7 | 219.7 | 88.6 | 425.7 | 62.1 | 234.3 | 216.6 | 237.5 | 43 |  |  | 87.79 | 211.8 | 16.3 | 102.62
C118-T13-025 | 314.4 | 1500 | 68.1 | 110 | 129.9 | 29.9 | 78 | 120 | 35.3 | 93.98 | 115.4 | 11.4 | 232.9 | 2159 | 104.4 | -0.13 | 573.6333 | 594.6667 | 436.3 | 273.8 | 137.3 | 128.7 | 220 | 88.5 | 417.7 | 62.2 | 233.4 | 216.7 | 236.3 | 42.9 |  |  | 87.8 | 212.1 | 16.2 | 102.62
C118-T13-025 | 314.5 | 1499 | 68 | 109.9 | 130 | 29.9 | 77.8 | 119.8 | 35.3 | 94.04 | 115.4 | 11.3 | 231.9 | 2247 | 104.3 | -0.12 | 571.5 | 592.8667 | 435.4 | 276.9 | 137.3 | 128.8 | 217.9 | 88.6 | 422.9 | 61.8 | 236.5 | 215.8 | 236.8 | 43.1 |  |  | 87.78 | 207.9 | 16.1 | 102.67
C118-T13-025 | 314.6 | 1499 | 68.1 | 109.9 | 130 | 29.8 | 78.1 | 119.9 | 35.2 | 94.03 | 115.4 | 11.4 | 232.6 | 2244 | 104.3 | -0.13 | 572.9667 | 594.6333 | 435.8 | 276 | 137.3 | 128.8 | 220.9 | 88.6 | 419.2 | 61.7 | 235.5 | 216.2 | 235.6 | 42.8 |  |  | 87.78 | 200.2 | 16.2 | 102.63
C118-T13-025 | 314.7 | 1502 | 68.1 | 109.9 | 129.9 | 29.8 | 78.1 | 120 | 35.2 | 94.05 | 115.4 | 11.4 | 233.2 | 2175 | 104.3 | -0.14 | 572.5333 | 594.4333 | 435.8 | 275.9 | 137.3 | 128.7 | 217.6 | 88.5 | 431.8 | 62.4 | 239.2 | 216.5 | 238.2 | 43.3 |  |  | 87.79 | 220.8 | 16.2 | 102.67
C118-T13-025 | 314.8 | 1500 | 67.9 | 109.9 | 129.9 | 29.8 | 78 | 120.2 | 35.2 | 93.87 | 115.5 | 11.3 | 232.8 | 2157 | 104.3 | -0.13 | 572.8667 | 594.7333 | 436.5 | 275.6 | 137.4 | 128.7 | 216.3 | 88.6 | 427.7 | 62.1 | 239.8 | 216.4 | 237.9 | 42.9 |  |  | 87.8 | 213.4 | 16.2 | 102.79
C118-T13-025 | 314.9 | 1499 | 68 | 110 | 130 | 29.8 | 78.1 | 120.1 | 35.2 | 94 | 115.3 | 11.3 | 232.1 | 2227 | 104.4 | -0.14 | 572.2 | 593 | 435.6 | 275.3 | 137.3 | 128.7 | 219 | 88.6 | 462.8 | 62.2 | 234.5 | 215.9 | 235.6 | 42.6 |  |  | 87.8 | 210.4 | 16.1 | 102.69
C118-T13-025 | 315 | 1500 | 68 | 110 | 130 | 29.8 | 78.1 | 120.2 | 35.1 | 94.03 | 115.3 | 11.3 | 232.7 | 2107 | 104.4 | -0.17 | 572.4333 | 593.6333 | 435.8 | 277.1 | 137.3 | 128.7 | 218.5 | 88.5 | 473.2 | 62.3 | 235.2 | 216.3 | 235.4 | 42.9 |  |  | 87.79 | 202.8 | 16.2 | 102.71
C118-T13-025 | 315.1 | 1499 | 68 | 110 | 130 | 29.8 | 78.1 | 120.2 | 35.1 | 94 | 115.2 | 11.4 | 232.9 | 2098 | 104.4 | -0.13 | 572.7 | 594.3667 | 436.2 | 277.5 | 137.2 | 128.7 | 221.8 | 88.5 | 417.9 | 62.2 | 233.7 | 216.5 | 235.8 | 43.4 |  |  | 87.8 | 212.1 | 16.2 | 102.69
C118-T13-025 | 315.2 | 1499 | 67.8 | 110 | 130 | 29.8 | 78.1 | 120.1 | 35.1 | 94.03 | 115.3 | 11.4 | 232.6 | 2100 | 104.4 | -0.15 | 571.7333 | 593.1333 | 435.6 | 277.1 | 137.5 | 128.9 | 218.1 | 88.6 | 412.5 | 61.5 | 239.1 | 216.1 | 236.7 | 42.8 |  |  | 87.8 | 205.4 | 16.3 | 102.72
C118-T13-025 | 315.3 | 1500 | 68 | 110 | 130 | 29.8 | 78.1 | 120 | 35.3 | 94.02 | 115.3 | 11.5 | 232.4 | 2017 | 104.4 | -0.14 | 572.5 | 593.7333 | 436 | 277.1 | 137.3 | 128.8 | 220.6 | 88.6 | 451.3 | 62.2 | 235 | 216.3 | 237.7 | 42.5 |  |  | 87.79 | 203.3 | 16.4 | 102.72
C118-T13-025 | 315.4 | 1501 | 68 | 110 | 130 | 29.9 | 78.2 | 120.1 | 35.3 | 93.98 | 115.3 | 11.5 | 232.9 | 2054 | 104.4 | -0.15 | 572.9667 | 594.7333 | 436.3 | 276.4 | 137.2 | 128.7 | 220.6 | 88.6 | 406.6 | 62.4 | 236.6 | 216.7 | 237 | 42.7 |  |  | 87.79 | 216.3 | 16.3 | 102.81
C118-T13-025 | 315.5 | 1500 | 68 | 110 | 129.9 | 29.9 | 77.9 | 120.3 | 35.3 | 93.94 | 115.2 | 11.4 | 233.3 | 2225 | 104.4 | -0.13 | 573.4 | 595.2667 | 436.3 | 277.4 | 137.1 | 128.7 | 219.4 | 88.7 | 431.5 | 61.9 | 235.7 | 217 | 237.2 | 42.7 |  |  | 87.8 | 207.5 | 16.3 | 102.79
C118-T13-025 | 315.6 | 1501 | 67.9 | 109.9 | 129.9 | 29.8 | 77.9 | 119.8 | 35.3 | 93.99 | 115 | 11.3 | 231.8 | 2009 | 104.4 | -0.15 | 571.4 | 592.8333 | 435.4 | 276.9 | 137.2 | 128.6 | 219 | 88.6 | 425.1 | 62 | 232.2 | 216.1 | 234.5 | 42.8 |  |  | 87.8 | 208.6 | 16.1 | 102.66
C118-T13-025 | 315.7 | 1500 | 68.1 | 110 | 130 | 29.8 | 78.1 | 119.9 | 35.2 | 93.99 | 115.3 | 11.3 | 232.4 | 2100 | 104.4 | -0.17 | 572.8333 | 594 | 435.9 | 275.1 | 137.3 | 128.7 | 217.2 | 88.5 | 414.9 | 62.4 | 236.6 | 216.5 | 237.2 | 43 |  |  | 87.79 | 208.5 | 16.1 | 102.68
C118-T13-025 | 315.8 | 1500 | 68.1 | 110 | 129.9 | 29.9 | 77.9 | 120 | 35.2 | 93.99 | 115.4 | 11.2 | 232.7 | 2201 | 104.5 | -0.14 | 571.8667 | 594.6333 | 436.3 | 276.8 | 137.2 | 128.7 | 217.1 | 88.5 | 418 | 62.1 | 236.2 | 216.7 | 240.9 | 42.4 |  |  | 87.79 | 209.8 | 16 | 102.82
C118-T13-025 | 315.9 | 1501 | 67.9 | 110 | 130 | 30 | 78 | 119.8 | 35.1 | 94.04 | 115.3 | 11.3 | 231.9 | 2011 | 104.5 | -0.13 | 570.9333 | 593.5333 | 435.7 | 276.3 | 137.4 | 128.8 | 220 | 88.6 | 435 | 62.1 | 235.6 | 216.2 | 236.2 | 42.9 |  |  | 87.8 | 207.8 | 16.1 | 102.79
C118-T13-025 | 316 | 1500 | 68 | 110 | 130 | 30 | 78 | 120 | 35.2 | 94.04 | 115.3 | 11.2 | 232 | 2137 | 104.5 | -0.13 | 572.1667 | 594.1667 | 436 | 277.6 | 137.3 | 128.7 | 217.6 | 88.5 | 425.7 | 62.1 | 234.9 | 216.3 | 236.2 | 42.5 |  |  | 87.78 | 215.7 | 16.1 | 102.79
C118-T13-025 | 316.1 | 1499 | 68.1 | 109.9 | 130 | 30 | 78 | 120 | 35.1 | 94.03 | 115.3 | 11.2 | 232.3 | 2251 | 104.4 | -0.17 | 572.4 | 594.5333 | 436 | 276.4 | 137.3 | 128.7 | 223.7 | 88.5 | 465.5 | 62.1 | 234.8 | 216.6 | 234.3 | 42.8 |  |  | 87.79 | 210.7 | 16 | 102.69
C118-T13-025 | 316.2 | 1500 | 68.1 | 110 | 130 | 30 | 78.1 | 119.9 | 35.1 | 94.03 | 115.5 | 11.2 | 232.7 | 2251 | 104.4 | -0.15 | 572.1667 | 594.4333 | 436.3 | 276.8 | 137.3 | 128.7 | 219.9 | 88.6 | 418.2 | 62.3 | 237.3 | 216.6 | 234.1 | 42.4 |  |  | 87.8 | 207.5 | 16 | 102.74
C118-T13-025 | 316.3 | 1499 | 68 | 110 | 129.9 | 30.1 | 78 | 120 | 35 | 93.99 | 115.3 | 11.3 | 231.4 | 2131 | 104.5 | -0.16 | 571.8333 | 593.9333 | 436.7 | 277 | 137.2 | 128.6 | 219.1 | 88.6 | 480.3 | 62.3 | 233.2 | 216.3 | 237.5 | 43.2 |  |  | 87.79 | 208.8 | 16.1 | 102.84
C118-T13-025 | 316.4 | 1500 | 68.1 | 110.1 | 130 | 30.1 | 78 | 120.1 | 34.9 | 93.99 | 115.3 | 11.3 | 232.2 | 2280 | 104.5 | -0.16 | 572.8667 | 593.9667 | 436.6 | 277.4 | 137.1 | 128.6 | 218.2 | 88.5 | 463.1 | 62.1 | 232.4 | 216.7 | 234.9 | 42.9 |  |  | 87.79 | 213.5 | 16.1 | 102.82
C118-T13-025 | 316.5 | 1500 | 68 | 110.1 | 130 | 30.1 | 77.9 | 120.2 | 34.9 | 94 | 115.3 | 11.3 | 232.4 | 2246 | 104.5 | -0.16 | 572.1 | 594.2 | 436.5 | 276.1 | 137.2 | 128.7 | 218.4 | 88.5 | 431.6 | 61.9 | 235 | 216.9 | 235.4 | 42.3 |  |  | 87.79 | 203.5 | 16.1 | 102.84
C118-T13-025 | 316.6 | 1501 | 67.9 | 109.9 | 130 | 30 | 77.7 | 120.3 | 34.9 | 93.95 | 115.4 | 11.1 | 233.1 | 2116 | 104.4 | -0.17 | 572.1333 | 594.1 | 436.3 | 277.3 | 137.2 | 128.6 | 220.3 | 88.5 | 446.6 | 61.7 | 237.3 | 216.8 | 238.3 | 42.2 |  |  | 87.8 | 199.1 | 15.9 | 102.82
C118-T13-025 | 316.7 | 1501 | 68 | 109.8 | 129.9 | 29.8 | 77.8 | 120.1 | 34.8 | 94.03 | 115.3 | 11 | 231.9 | 2246 | 104.4 | -0.16 | 570.1667 | 592.7667 | 435.6 | 277.4 | 137.2 | 128.6 | 218.6 | 88.4 | 430.4 | 61.7 | 232.6 | 216.1 | 232.4 | 42.2 |  |  | 87.77 | 205.8 | 15.7 | 102.87
C118-T13-025 | 316.8 | 1500 | 68 | 110.6 | 130 | 29.8 | 77.8 | 120 | 34.9 | 94 | 115.3 | 10.9 | 232.3 | 2136 | 105.2 | -0.17 | 571.3333 | 593.2667 | 435.6 | 276 | 137.3 | 128.8 | 215.3 | 88.7 | 457.7 | 61.5 | 231.4 | 216.3 | 233.7 | 42.1 |  |  | 87.79 | 213.3 | 15.6 | 102.82
C118-T13-025 | 316.9 | 1501 | 68.1 | 109.9 | 129.9 | 29.8 | 78.1 | 120 | 35 | 94.03 | 115.4 | 10.9 | 232.6 | 2052 | 104.5 | -0.17 | 571.7667 | 593.5333 | 435.8 | 277.6 | 137.2 | 128.6 | 219.9 | 88.6 | 435.1 | 62.3 | 235 | 216.6 | 238.6 | 42.5 |  |  | 87.8 | 215.2 | 15.7 | 102.96
C118-T13-025 | 317 | 1500 | 67.8 | 109.7 | 130 | 30 | 77.9 | 120 | 35 | 93.99 | 115.3 | 11 | 233.1 | 2153 | 104.2 | -0.18 | 571.4 | 593.4 | 435.6 | 278 | 137.3 | 128.7 | 219 | 88.5 | 412.9 | 62.1 | 236.8 | 216.8 | 236.3 | 42.5 |  |  | 87.8 | 211.9 | 15.8 | 102.87
C118-T13-025 | 317.1 | 1500 | 68.1 | 110 | 130 | 30 | 78 | 119.9 | 34.9 | 94.04 | 115.2 | 11.1 | 231.9 | 2020 | 104.5 | -0.15 | 571.3 | 593.6 | 435.9 | 276.6 | 137.3 | 128.8 | 217 | 88.5 | 480.5 | 62.3 | 235.9 | 216.3 | 236.1 | 41.9 |  |  | 87.79 | 215.6 | 15.8 | 102.87
C118-T13-025 | 317.2 | 1500 | 68 | 110.1 | 130 | 30.1 | 78 | 120 | 34.9 | 93.94 | 115.3 | 11.1 | 232.1 | 1995 | 104.7 | -0.15 | 572.0667 | 594.8333 | 436.7 | 278.2 | 137.3 | 128.9 | 217.7 | 88.6 | 388.4 | 62.3 | 238 | 216.7 | 236.5 | 41.7 |  |  | 87.78 | 215.2 | 15.8 | 102.97
C118-T13-025 | 317.3 | 1500 | 68.1 | 110.2 | 130 | 30.1 | 78 | 120.1 | 35 | 93.99 | 115.4 | 11.1 | 232.3 | 2082 | 104.7 | -0.15 | 572.5 | 594.7 | 436.6 | 277.2 | 137.5 | 128.9 | 219.4 | 88.6 | 447.1 | 62 | 232.5 | 216.8 | 235.6 | 41.8 |  |  | 87.8 | 210.6 | 15.9 | 102.96
C118-T13-025 | 317.4 | 1500 | 67.9 | 110.1 | 129.9 | 30 | 77.9 | 120 | 34.9 | 94.01 | 115.4 | 11.2 | 232 | 2062 | 104.5 | -0.14 | 571.4 | 593.5333 | 436 | 276.6 | 137.3 | 128.8 | 216.9 | 88.5 | 440.5 | 61.5 | 234.3 | 216.4 | 237.8 | 42.2 |  |  | 87.8 | 213.9 | 16 | 102.92
C118-T13-025 | 317.5 | 1500 | 68 | 110 | 129.9 | 30.1 | 78 | 120.2 | 35 | 94.01 | 115.3 | 11.2 | 232.2 | 2035 | 104.4 | -0.15 | 572.4333 | 594.6333 | 436.5 | 276.7 | 137.3 | 128.8 | 219.9 | 88.5 | 382.8 | 62.1 | 232.8 | 216.7 | 237.3 | 42 |  |  | 87.79 | 217.9 | 16 | 102.91
C118-T13-025 | 317.6 | 1500 | 68 | 109.9 | 130 | 30.2 | 78 | 120 | 35.1 | 94.04 | 115.4 | 11.2 | 232.4 | 2128 | 104.4 | -0.16 | 571.8667 | 594.5333 | 436.5 | 277.8 | 137.3 | 128.7 | 218.4 | 88.5 | 427.1 | 62 | 233.3 | 216.9 | 236 | 42.3 |  |  | 87.8 | 213.6 | 16.1 | 102.96
C118-T13-025 | 317.7 | 1500 | 68 | 109.9 | 130 | 30.1 | 77.9 | 119.3 | 35.1 | 93.98 | 115.3 | 11.3 | 231.1 | 2076 | 104.4 | -0.17 | 571.5 | 593.7333 | 436.4 | 277.1 | 137.2 | 128.7 | 216.4 | 88.5 | 406.2 | 62.1 | 236.4 | 216.5 | 235.8 | 41.9 |  |  | 87.8 | 218.6 | 16.1 | 103.03
C118-T13-025 | 317.8 | 1500 | 67.9 | 109.9 | 130 | 30 | 78 | 119.5 | 35 | 94.01 | 115.2 | 11.2 | 231.6 | 2041 | 104.4 | -0.16 | 570.9667 | 593.1 | 436 | 279.7 | 137.1 | 128.7 | 219.3 | 88.5 | 425.2 | 62 | 231.3 | 216.5 | 234.3 | 41.4 |  |  | 87.8 | 211.2 | 16.1 | 102.97
C118-T13-025 | 317.9 | 1500 | 68 | 109.9 | 130 | 30.1 | 78.1 | 119.9 | 34.9 | 94.01 | 115.4 | 11.3 | 232.3 | 2274 | 104.4 | -0.15 | 572.6 | 594.4333 | 436.5 | 278.7 | 137.3 | 128.7 | 219.5 | 88.4 | 413.2 | 62.2 | 236.1 | 216.9 | 237.2 | 42.4 |  |  | 87.79 | 213 | 16.1 | 103.07
C118-T13-025 | 318 | 1500 | 68.1 | 110.2 | 130.1 | 30.1 | 78.1 | 120.3 | 34.9 | 94.05 | 115.4 | 11.2 | 232.7 | 2267 | 104.8 | -0.15 | 571.8 | 594.7667 | 436.5 | 278.6 | 137.5 | 128.9 | 219.7 | 88.5 | 421.5 | 61.8 | 233.8 | 216.9 | 236 | 41.8 |  |  | 87.79 | 211 | 16.1 | 103.08
C118-T13-025 | 318.1 | 1500 | 68 | 110.3 | 130 | 30.1 | 78 | 120.4 | 35 | 93.91 | 115.3 | 11.2 | 232.7 | 2214 | 104.8 | -0.15 | 572.6 | 594.4333 | 436.9 | 277.9 | 137.3 | 128.7 | 221.7 | 88.6 | 459.3 | 61.9 | 235.5 | 217 | 235.9 | 42 |  |  | 87.8 | 210 | 16.1 | 102.96
C118-T13-025 | 318.2 | 1500 | 68 | 110 | 129.9 | 30.1 | 77.8 | 120.1 | 35.1 | 94.01 | 115.4 | 11.3 | 231.7 | 2299 | 104.4 | -0.15 | 571.4333 | 593.3667 | 436 | 278.8 | 137.3 | 128.7 | 220.1 | 88.6 | 431.4 | 61.8 | 232.7 | 216.3 | 234.8 | 42.2 |  |  | 87.79 | 212.9 | 16.2 | 103.12
C118-T13-025 | 318.3 | 1500 | 68.1 | 109.8 | 130 | 30.4 | 78 | 120.1 | 35.1 | 94.05 | 115.3 | 11.6 | 232.1 | 2183 | 104.2 | -0.16 | 572.1333 | 595.0333 | 436.8 | 277.8 | 137.3 | 128.7 | 216.1 | 88.5 | 470.2 | 62 | 233.2 | 216.9 | 237 | 41.9 |  |  | 87.79 | 207.1 | 16.5 | 103.14
C118-T13-025 | 318.4 | 1500 | 68 | 109.9 | 130 | 30.5 | 77.9 | 120.1 | 35.1 | 94 | 115.4 | 11.6 | 232.1 | 2071 | 104.4 | -0.15 | 572 | 595.3333 | 437.3 | 277.9 | 137.3 | 128.9 | 217.9 | 88.5 | 438.6 | 62 | 234.3 | 217.1 | 237.1 | 41.9 |  |  | 87.8 | 218.8 | 16.6 | 103.18
C118-T13-025 | 318.5 | 1500 | 67.9 | 110 | 130 | 30.4 | 77.8 | 120.1 | 35.1 | 93.95 | 115.4 | 11.6 | 231.6 | 2160 | 104.4 | -0.12 | 572.2667 | 594.5667 | 437.3 | 277.1 | 137.2 | 128.8 | 219.5 | 88.6 | 459.4 | 61.6 | 233.9 | 216.8 | 235.5 | 42.2 |  |  | 87.8 | 211.1 | 16.6 | 103.07
C118-T13-025 | 318.6 | 1501 | 68 | 110 | 130 | 30.3 | 77.8 | 120 | 35.1 | 94.01 | 115.5 | 11.5 | 231.7 | 2176 | 104.4 | -0.14 | 572.1333 | 594.1667 | 436.6 | 279 | 137.3 | 128.7 | 221.5 | 88.5 | 467.4 | 61.5 | 232 | 216.6 | 234.9 | 42 |  |  | 87.8 | 211 | 16.4 | 103.08
C118-T13-025 | 318.7 | 1501 | 68 | 110.1 | 130 | 30.1 | 78.1 | 119.9 | 35 | 94.04 | 115.4 | 11.3 | 232.5 | 2057 | 104.5 | -0.14 | 571.7667 | 594.4667 | 436.6 | 277.2 | 137.4 | 128.8 | 221.1 | 88.5 | 417.4 | 62.1 | 239.7 | 216.8 | 237.3 | 42.5 |  |  | 87.8 | 211.9 | 16.2 | 103.13
C118-T13-025 | 318.8 | 1499 | 68 | 110 | 130 | 29.9 | 78 | 120 | 34.9 | 94 | 115.5 | 11.3 | 233.2 | 2196 | 104.3 | -0.18 | 572.3333 | 595.1 | 436.4 | 277.5 | 137.2 | 128.7 | 220.4 | 88.4 | 441.4 | 61.8 | 233.4 | 217 | 238.5 | 42.6 |  |  | 87.8 | 209 | 16.2 | 103.14
C118-T13-025 | 318.9 | 1500 | 67.9 | 110 | 130 | 29.8 | 77.9 | 119.9 | 35 | 93.93 | 115.2 | 11.3 | 231.5 | 2087 | 104.3 | -0.17 | 571.1 | 593.3667 | 436.2 | 279.6 | 137.2 | 128.7 | 221.8 | 88.5 | 475.1 | 61.3 | 236 | 216 | 236.5 | 42 |  |  | 87.8 | 211.5 | 16.1 | 103.16
C118-T13-025 | 319 | 1500 | 68 | 110 | 130 | 29.8 | 78 | 119.9 | 34.9 | 94.02 | 115.1 | 11.3 | 232.2 | 1975 | 104.4 | -0.17 | 571.7333 | 594.0667 | 436 | 279.2 | 137.3 | 128.7 | 220.8 | 88.5 | 442.8 | 62.1 | 235.5 | 216.3 | 235.9 | 41.7 |  |  | 87.79 | 204.3 | 16.2 | 103.22
C118-T13-025 | 319.1 | 1500 | 68.1 | 110 | 130 | 29.8 | 78 | 120.1 | 35 | 94.01 | 115.3 | 11.3 | 232.7 | 2165 | 104.4 | -0.17 | 571.8 | 594.4333 | 436.1 | 278.2 | 137.2 | 128.8 | 220.3 | 88.5 | 452.1 | 62.1 | 236.4 | 216.7 | 237.1 | 42.3 |  |  | 87.79 | 216.8 | 16.1 | 103.19
C118-T13-025 | 319.2 | 1500 | 67.8 | 109.9 | 130 | 29.8 | 77.6 | 120 | 35.1 | 94.03 | 115.2 | 11.2 | 232 | 2025 | 104.4 | -0.17 | 569.4667 | 592.8333 | 435 | 279.7 | 137 | 128.7 | 219.8 | 88.6 | 404.7 | 61.5 | 234.5 | 216 | 234.9 | 42.3 |  |  | 87.8 | 205.2 | 16.1 | 103.16
C118-T13-025 | 319.3 | 1500 | 68 | 110 | 129.9 | 29.6 | 78 | 119.9 | 35.1 | 94.05 | 115.3 | 11.2 | 232 | 2109 | 104.4 | -0.18 | 569.6667 | 592.4667 | 435.2 | 278.2 | 137.3 | 128.7 | 221.6 | 88.5 | 476.7 | 62.1 | 235.3 | 216 | 233.5 | 42.2 |  |  | 87.8 | 212.8 | 16 | 103.19
C118-T13-025 | 319.4 | 1499 | 68 | 110 | 130 | 29.6 | 77.8 | 120.1 | 35 | 94 | 115.5 | 11 | 232.2 | 2285 | 104.4 | -0.18 | 571.1333 | 593.1667 | 435.3 | 278.8 | 137.2 | 128.8 | 219.8 | 88.5 | 446.6 | 61.8 | 233 | 216.1 | 234.3 | 42 |  |  | 87.8 | 205.8 | 15.8 | 103.23
C118-T13-025 | 319.5 | 1499 | 68 | 110.1 | 130 | 29.7 | 77.9 | 120 | 35 | 93.97 | 115.4 | 11.1 | 232.5 | 2274 | 104.6 | -0.17 | 571.3667 | 593.8333 | 435.9 | 279.9 | 137.2 | 128.8 | 220.1 | 88.5 | 429.3 | 62 | 235 | 216.5 | 235.3 | 41.8 |  |  | 87.8 | 197.8 | 15.9 | 103.21
C118-T13-025 | 319.6 | 1500 | 67.8 | 110.2 | 129.9 | 29.8 | 77.7 | 119.9 | 35 | 94 | 115.3 | 11 | 232 | 2159 | 104.7 | -0.17 | 569.6667 | 593.0667 | 435.3 | 277.8 | 137.2 | 128.6 | 218.6 | 88.6 | 420.4 | 61.8 | 234.5 | 216.1 | 237 | 41.8 |  |  | 87.8 | 213 | 15.7 | 103.32
C118-T13-025 | 319.7 | 1500 | 68 | 110.2 | 130 | 29.9 | 77.7 | 120 | 35 | 94.02 | 115.2 | 10.9 | 231.8 | 2289 | 104.6 | -0.17 | 570.9667 | 593.5 | 435.6 | 279.2 | 137.3 | 128.7 | 218.1 | 88.6 | 480.4 | 61.5 | 233 | 216.2 | 236.8 | 42.1 |  |  | 87.79 | 204.1 | 15.6 | 103.24
C118-T13-025 | 319.8 | 1500 | 68 | 109.9 | 130 | 29.9 | 78 | 120.1 | 35.1 | 94.01 | 115.4 | 11 | 232.3 | 2268 | 104.3 | -0.17 | 571.8333 | 594.2667 | 436.3 | 279.1 | 137.2 | 128.7 | 221.4 | 88.5 | 412.8 | 62 | 235.1 | 216.9 | 233.1 | 41.9 |  |  | 87.79 | 197.3 | 15.8 | 103.22
C118-T13-025 | 319.9 | 1502 | 68 | 109.8 | 130 | 30 | 77.8 | 120 | 35.1 | 93.97 | 115.4 | 11.1 | 232.9 | 2106 | 104.2 | -0.17 | 571.5 | 595.2 | 436.5 | 278.4 | 137.1 | 128.7 | 218.7 | 88.4 | 451.4 | 61.8 | 232.8 | 217.2 | 235.3 | 42 |  |  | 87.8 | 204 | 15.9 | 103.24
C118-T13-025 | 320 | 1500 | 67.9 | 109.9 | 130 | 30.1 | 77.7 | 119.8 | 35.1 | 94.02 | 115.3 | 11.1 | 231.1 | 2269 | 104.3 | -0.16 | 570.1667 | 593.3333 | 435.8 | 279.4 | 137.2 | 128.7 | 220.6 | 88.5 | 472 | 61.7 | 232.1 | 216.2 | 233.3 | 42.2 |  |  | 87.79 | 205.7 | 16 | 103.19
C118-T13-025 | 320.1 | 1501 | 68.1 | 110 | 130 | 30.2 | 77.7 | 119.9 | 32.8 | 93.95 | 115.2 | 11.2 | 231.7 | 2087 | 104.5 | -0.18 | 571.9667 | 594.6667 | 436.5 | 278.6 | 137.2 | 128.8 | 218.7 | 87.9 | 469.4 | 61.4 | 237.9 | 216.7 | 235.5 | 41.9 |  |  | 87.77 | 207.3 | 16 | 103.19
C118-T13-025 | 320.2 | 1501 | 68.1 | 110.2 | 130 | 30.3 | 77.8 | 120 | 32 | 93.97 | 115.3 | 11.2 | 232 | 2006 | 104.7 | -0.16 | 571.5667 | 595.2333 | 436.7 | 278 | 137.2 | 128.8 | 219.2 | 87.4 | 430.4 | 61.6 | 234.2 | 217.1 | 236 | 42 |  |  | 87.78 | 200.6 | 16.1 | 103.21
C118-T13-025 | 320.3 | 1501 | 67.9 | 110.2 | 130 | 30.3 | 77.7 | 120 | 32.9 | 93.98 | 115.3 | 11.2 | 232 | 2062 | 104.7 | -0.15 | 570.3667 | 594.5 | 436.5 | 280.5 | 137.2 | 128.7 | 222.1 | 87.6 | 414.3 | 61.4 | 235.2 | 217 | 236.5 | 41.9 |  |  | 87.78 | 193.2 | 16 | 103.19
C118-T13-025 | 320.4 | 1501 | 68 | 110 | 130 | 30.4 | 77.9 | 120 | 34.1 | 94.03 | 115.2 | 11.2 | 231.6 | 1980 | 104.4 | -0.18 | 570.9 | 594.0667 | 436.5 | 279.4 | 137.2 | 128.7 | 219.4 | 87.9 | 464.7 | 60.5 | 231.3 | 216.9 | 233.8 | 41.8 |  |  | 87.76 | 200.4 | 16.1 | 103.23
C118-T13-025 | 320.5 | 1500 | 68.1 | 109.9 | 129.9 | 30.3 | 78.1 | 120.1 | 34.7 | 94.02 | 115.3 | 11.2 | 232 | 2126 | 104.3 | -0.18 | 572.4333 | 595.0667 | 436.8 | 279.5 | 137.2 | 128.6 | 224.2 | 88.2 | 457.5 | 62.3 | 234.1 | 217.1 | 235.8 | 42.2 |  |  | 87.75 | 199.6 | 16 | 103.16
C118-T13-025 | 320.6 | 1500 | 67.9 | 109.7 | 130 | 30.3 | 77.9 | 120 | 34.8 | 94.01 | 115.4 | 11.3 | 232.2 | 2236 | 104.3 | -0.16 | 571.6333 | 594.7 | 436.6 | 279.9 | 137.3 | 128.7 | 220.8 | 88.3 | 461.5 | 61.7 | 239.3 | 217 | 237.6 | 41.8 |  |  | 87.8 | 204.7 | 16.1 | 103.31
C118-T13-025 | 320.7 | 1501 | 67.9 | 109.9 | 130.1 | 30.1 | 77.7 | 120.3 | 34.9 | 93.94 | 115.3 | 11.2 | 232.7 | 2200 | 104.4 | -0.16 | 571.6667 | 595.4 | 436.8 | 280.4 | 137.2 | 128.7 | 221.5 | 88.5 | 443.9 | 61.5 | 240.3 | 217.2 | 237.7 | 42.3 |  |  | 87.8 | 205.3 | 16.1 | 103.16
C118-T13-025 | 320.8 | 1500 | 68 | 110 | 130 | 30.1 | 77.9 | 120 | 35 | 94 | 115.2 | 11.2 | 231.4 | 2221 | 104.6 | -0.16 | 570.9 | 594.6 | 436.5 | 280.8 | 137.2 | 128.7 | 219.9 | 88.5 | 486.1 | 61.9 | 236.1 | 216.4 | 235.8 | 42.1 |  |  | 87.79 | 199.9 | 16 | 103.17
C118-T13-025 | 320.9 | 1500 | 68 | 110 | 130 | 30.1 | 78.1 | 120 | 35.1 | 94 | 115.3 | 11.2 | 232 | 2303 | 104.6 | -0.15 | 571.6333 | 595.3333 | 436.7 | 280.5 | 137.3 | 128.7 | 219.5 | 88.6 | 467.9 | 62.2 | 234.2 | 216.8 | 235.9 | 41.8 |  |  | 87.8 | 205.1 | 16 | 103.14
C118-T13-025 | 321 | 1500 | 68.1 | 110 | 130 | 30.2 | 77.9 | 120 | 35.1 | 94.01 | 115.3 | 11.3 | 231.8 | 2237 | 104.5 | -0.16 | 571.3667 | 594.4667 | 436.6 | 280 | 137.2 | 128.7 | 223 | 88.6 | 410.8 | 61.9 | 232.6 | 216.8 | 234.6 | 42.1 |  |  | 87.79 | 201.7 | 16.1 | 103.17
C118-T13-025 | 321.1 | 1500 | 67.9 | 109.9 | 130 | 30.1 | 77.8 | 120 | 35.1 | 94 | 115.4 | 11.2 | 232.1 | 2173 | 104.4 | -0.16 | 571.0333 | 594.3 | 436.3 | 279.2 | 137.2 | 128.7 | 220.3 | 88.6 | 437.9 | 61.8 | 234.7 | 216.6 | 235 | 41.8 |  |  | 87.8 | 197.3 | 16.1 | 103.21
C118-T13-025 | 321.2 | 1499 | 68 | 110.1 | 130 | 30 | 77.9 | 119.9 | 35.1 | 94.03 | 115.3 | 11.2 | 231.7 | 2198 | 104.7 | -0.17 | 571.2667 | 594.6667 | 436.1 | 279.6 | 137.1 | 128.7 | 220.3 | 88.6 | 457.6 | 61.9 | 237.8 | 216.4 | 235.8 | 41.7 |  |  | 87.78 | 205.5 | 16 | 103.23
C118-T13-025 | 321.3 | 1500 | 68 | 110.2 | 130 | 29.9 | 77.9 | 119.9 | 35.1 | 93.99 | 115.2 | 11.2 | 232.1 | 2022 | 104.8 | -0.16 | 571.3 | 594.9333 | 436.3 | 280.1 | 137.1 | 128.7 | 221.8 | 88.6 | 469.9 | 61.9 | 236.3 | 216.5 | 237.5 | 41.6 |  |  | 87.79 | 199.4 | 16 | 103.36
C118-T13-025 | 321.4 | 1500 | 68.1 | 110.1 | 130 | 29.9 | 78.1 | 120 | 35.2 | 94 | 115.3 | 11.4 | 232.2 | 2016 | 104.6 | -0.17 | 571.3667 | 594.4333 | 436.4 | 278.7 | 137.2 | 128.7 | 221.5 | 88.7 | 407.3 | 62.1 | 236 | 216.6 | 237.8 | 42.1 |  |  | 87.8 | 211.7 | 16.3 | 103.17
C118-T13-025 | 321.5 | 1499 | 68 | 110 | 130 | 30 | 78.1 | 120 | 35.3 | 94.02 | 115.2 | 11.5 | 232.1 | 2041 | 104.5 | -0.14 | 571.3 | 594.3333 | 436.3 | 279 | 137.1 | 128.6 | 221 | 88.7 | 431.3 | 62.1 | 233.1 | 216.6 | 235.1 | 42.2 |  |  | 87.8 | 213.1 | 16.5 | 103.22
C118-T13-025 | 321.6 | 1501 | 68 | 109.9 | 130 | 30.2 | 77.8 | 120.1 | 35.2 | 94 | 115.2 | 11.5 | 231.9 | 2012 | 104.4 | -0.17 | 571.8333 | 594.8667 | 436.6 | 281.3 | 137.1 | 128.7 | 220.4 | 88.7 | 455.4 | 61.7 | 232.5 | 216.8 | 234.4 | 41.9 |  |  | 87.78 | 221.6 | 16.5 | 103.24
C118-T13-025 | 321.7 | 1501 | 68.1 | 110 | 130 | 30.3 | 77.8 | 120.2 | 35.2 | 93.97 | 115.3 | 11.5 | 232.2 | 2061 | 104.5 | -0.16 | 571.9 | 595.5667 | 437 | 280.3 | 137.2 | 128.6 | 217.9 | 88.5 | 463.5 | 61.7 | 234.8 | 217.2 | 239.5 | 42.1 |  |  | 87.79 | 206.8 | 16.5 | 103.31
C118-T13-025 | 321.8 | 1500 | 68 | 109.9 | 129.9 | 30.1 | 78.1 | 119.8 | 35.1 | 94.01 | 115.3 | 11.5 | 231.5 | 2124 | 104.4 | -0.14 | 571.5667 | 595.2333 | 436.7 | 279.3 | 137.1 | 128.6 | 217.9 | 88.5 | 416.7 | 62.3 | 234.6 | 216.7 | 236.1 | 42 |  |  | 87.8 | 205.4 | 16.4 | 103.21
C118-T13-025 | 321.9 | 1499 | 67.9 | 109.8 | 130 | 29.9 | 78 | 119.8 | 35.2 | 94.01 | 115.2 | 11.2 | 231.5 | 1973 | 104.4 | -0.15 | 570.3 | 593.6 | 436 | 280.4 | 137.2 | 128.7 | 220.6 | 88.6 | 414.2 | 62 | 236.5 | 216.2 | 236.3 | 41.9 |  |  | 87.79 | 208.1 | 16.1 | 103.23
C118-T13-025 | 322 | 1499 | 68.1 | 109.9 | 130 | 29.7 | 78.1 | 119.9 | 35.2 | 93.99 | 115.2 | 11.2 | 232.3 | 2183 | 104.4 | -0.15 | 571.2333 | 594.9333 | 436 | 280.9 | 137.2 | 128.7 | 218.9 | 88.6 | 456.6 | 62.1 | 236 | 216.4 | 236.8 | 42 |  |  | 87.78 | 213.1 | 16.1 | 103.31
C118-T13-025 | 322.1 | 1500 | 68 | 110.1 | 130 | 29.6 | 78.1 | 119.9 | 35.3 | 93.98 | 115.3 | 11.1 | 232.6 | 2205 | 104.7 | -0.15 | 571.0667 | 594.8667 | 435.9 | 279.7 | 137.2 | 128.7 | 217.2 | 88.6 | 442.2 | 62.1 | 234.2 | 216.3 | 237.2 | 42 |  |  | 87.78 | 212 | 16 | 103.22
C118-T13-025 | 322.2 | 1501 | 67.9 | 110.3 | 130 | 29.6 | 77.9 | 120.1 | 35.4 | 93.97 | 115.3 | 11.1 | 233.1 | 2160 | 104.8 | -0.13 | 571 | 594.8667 | 435.6 | 281.5 | 137.3 | 128.7 | 223.8 | 88.8 | 436.5 | 61.6 | 234.3 | 216.5 | 234.5 | 41.9 |  |  | 87.8 | 208 | 15.9 | 103.24
C118-T13-025 | 322.3 | 1500 | 68 | 109.9 | 130 | 29.6 | 77.9 | 119.8 | 35.5 | 94.04 | 115.3 | 11 | 231.7 | 2209 | 104.4 | -0.14 | 569.9 | 593.5 | 435.3 | 281.5 | 137.1 | 128.7 | 219.9 | 88.8 | 429.3 | 61.9 | 233.6 | 215.9 | 233.1 | 41.6 |  |  | 87.79 | 209 | 15.8 | 103.24
C118-T13-025 | 322.4 | 1500 | 68.1 | 109.8 | 130 | 29.7 | 77.9 | 120 | 35.4 | 94.02 | 115.3 | 11 | 232.4 | 2193 | 104.3 | -0.15 | 571.3667 | 594.8 | 435.7 | 281.4 | 137.3 | 128.7 | 224.6 | 88.6 | 467.9 | 62 | 236.6 | 216.3 | 240.7 | 42.2 |  |  | 87.78 | 204.9 | 15.8 | 103.24
C118-T13-025 | 322.5 | 1501 | 68 | 109.9 | 130 | 29.7 | 78 | 120 | 35.2 | 94.01 | 115.4 | 11 | 232.6 | 2145 | 104.4 | -0.16 | 570.7667 | 594.7667 | 435.8 | 281.8 | 137.3 | 128.7 | 219 | 88.6 | 418.4 | 62.1 | 238.2 | 216.6 | 236 | 42.1 |  |  | 87.79 | 210.2 | 15.8 | 103.24
C118-T13-025 | 322.6 | 1500 | 67.9 | 110 | 130 | 29.9 | 77.8 | 119.8 | 35.2 | 94.05 | 115.2 | 11.2 | 231.4 | 2217 | 104.6 | -0.17 | 569.2667 | 593.5333 | 435.3 | 280.2 | 137.3 | 128.7 | 221.1 | 88.7 | 449.8 | 61.9 | 233.3 | 216 | 236.4 | 42.1 |  |  | 87.78 | 204.8 | 16.1 | 103.28
C118-T13-025 | 322.7 | 1499 | 68 | 110.1 | 130 | 29.9 | 78 | 120.1 | 35.2 | 93.9 | 115.2 | 11.2 | 231.4 | 2145 | 104.6 | -0.15 | 571.7333 | 595.2333 | 436.7 | 279.6 | 137.1 | 128.6 | 224.3 | 88.7 | 441.8 | 61.9 | 235.6 | 216.4 | 232.6 | 41.9 |  |  | 87.79 | 203.6 | 16.1 | 103.24
C118-T13-025 | 322.8 | 1500 | 68.1 | 110.1 | 130 | 30 | 77.9 | 120.2 | 35.3 | 94 | 115.4 | 11.1 | 232 | 2089 | 104.6 | -0.14 | 571.7 | 594.8333 | 436.4 | 280.9 | 137.3 | 128.7 | 222.4 | 88.8 | 408.8 | 61.5 | 232.2 | 216.7 | 232.1 | 42 |  |  | 87.79 | 208 | 16 | 103.28
C118-T13-025 | 322.9 | 1500 | 67.9 | 110.1 | 130 | 30.3 | 77.8 | 120.3 | 35.3 | 94 | 115.2 | 11.3 | 232.2 | 2055 | 104.6 | -0.15 | 571.5667 | 595.6333 | 436.5 | 280.9 | 137.2 | 128.6 | 222.7 | 88.7 | 409.6 | 61.8 | 234.4 | 216.9 | 237.1 | 41.8 |  |  | 87.8 | 209.5 | 16.2 | 103.26
C118-T13-025 | 323 | 1500 | 67.9 | 110.1 | 130.1 | 30.4 | 77.9 | 120.1 | 35.3 | 94.05 | 115.2 | 11.3 | 231.1 | 2076 | 104.7 | -0.18 | 570.5 | 594.1667 | 436.3 | 280.6 | 137.3 | 128.8 | 219.5 | 88.8 | 457.6 | 61.9 | 235.2 | 216.6 | 238.8 | 42.2 |  |  | 87.79 | 203.6 | 16.3 | 103.37
C118-T13-025 | 323.1 | 1500 | 68 | 109.9 | 129.9 | 30.4 | 78 | 120 | 35.3 | 94.03 | 115.1 | 11.3 | 231.6 | 2044 | 104.4 | -0.17 | 572 | 594.8667 | 436.6 | 281.3 | 137.2 | 128.5 | 220 | 88.7 | 472.4 | 62.1 | 235.8 | 216.9 | 236.1 | 41.9 |  |  | 87.79 | 200.3 | 16.3 | 103.24
C118-T13-025 | 323.2 | 1500 | 68.1 | 109.9 | 130.1 | 30.3 | 78 | 120.1 | 35.2 | 93.95 | 115.2 | 11.3 | 231.8 | 2147 | 104.5 | -0.17 | 572.3 | 595.5667 | 436.9 | 282.3 | 137.2 | 128.7 | 221.8 | 88.6 | 403.3 | 61.7 | 233.3 | 217 | 235.3 | 42 |  |  | 87.79 | 205.5 | 16.2 | 103.27
C118-T13-025 | 323.3 | 1500 | 68 | 110 | 129.9 | 30.1 | 77.8 | 120.1 | 35.3 | 93.97 | 115.4 | 11.2 | 232.1 | 2232 | 104.5 | -0.17 | 571.3667 | 595.4333 | 436.5 | 281.8 | 137.2 | 128.6 | 221.3 | 88.7 | 467.5 | 61.7 | 234.4 | 216.9 | 235.5 | 41.7 |  |  | 87.8 | 206.4 | 16 | 103.34
C118-T13-025 | 323.4 | 1499 | 67.9 | 109.9 | 130 | 30 | 77.9 | 119.8 | 35.3 | 94.02 | 115.3 | 11.1 | 231.4 | 2201 | 104.4 | -0.18 | 569.8333 | 593.9667 | 435.7 | 281.5 | 137.2 | 128.7 | 221.3 | 88.6 | 446.7 | 61.8 | 235 | 216.2 | 234.7 | 41.7 |  |  | 87.79 | 207.1 | 15.9 | 103.26
C118-T13-025 | 323.5 | 1500 | 67.9 | 110 | 130 | 30.1 | 79.2 | 119.5 | 35.3 | 94.03 | 115.3 | 11.2 | 232 | 2267 | 104.5 | -0.16 | 573.1 | 595.3333 | 437.1 | 280.7 | 137.3 | 128.7 | 220.2 | 88.7 | 439 | 63.8 | 235.1 | 216.8 | 234.6 | 41.8 |  |  | 87.8 | 205 | 16.1 | 103.27
C118-T13-025 | 323.6 | 1500 | 68 | 110 | 129.9 | 30.2 | 78.3 | 119.9 | 35.2 | 94.01 | 115.3 | 11.2 | 231.9 | 2197 | 104.5 | -0.17 | 572.3333 | 595.3 | 436.7 | 280.7 | 137.2 | 128.6 | 222.4 | 88.7 | 477.1 | 62 | 238.8 | 216.8 | 237 | 41.8 |  |  | 87.79 | 206.8 | 16 | 103.26
C118-T13-025 | 323.7 | 1500 | 68 | 109.9 | 130 | 30.1 | 77.8 | 120.1 | 35.2 | 94.01 | 115.3 | 11.1 | 232.1 | 2113 | 104.4 | -0.15 | 571.4 | 595.1 | 436.4 | 280.5 | 137.3 | 128.6 | 220.8 | 88.6 | 464.8 | 61.7 | 235.1 | 216.9 | 237.9 | 42.1 |  |  | 87.79 | 209.2 | 16 | 103.39
C118-T13-025 | 323.8 | 1499 | 67.9 | 109.9 | 129.9 | 30.2 | 77.9 | 119.9 | 35.1 | 93.97 | 115.6 | 11.3 | 230.9 | 2231 | 104.4 | -0.11 | 571.4333 | 594.6 | 436.7 | 279.9 | 137.2 | 128.6 | 216.5 | 88.6 | 435.9 | 61.9 | 232 | 216.4 | 235.5 | 41.6 |  |  | 87.78 | 208.5 | 16.3 | 103.28
C118-T13-025 | 323.9 | 1500 | 68 | 110 | 130 | 30.1 | 78 | 120 | 35.2 | 94 | 115.5 | 11.3 | 231.5 | 2101 | 104.5 | -0.16 | 572.6333 | 594.9667 | 436.5 | 282.2 | 137.2 | 128.7 | 222.5 | 88.6 | 443.1 | 61.9 | 233.4 | 216.6 | 234.7 | 41.9 |  |  | 87.79 | 204.9 | 16.2 | 103.38
C118-T13-025 | 324 | 1501 | 68 | 110 | 130 | 30 | 78.1 | 120 | 35 | 93.98 | 115.3 | 11.3 | 232 | 2047 | 104.4 | -0.14 | 571.8333 | 594.7 | 436.5 | 283.4 | 137.2 | 128.7 | 224.5 | 88.6 | 456.3 | 62.3 | 237.3 | 216.7 | 237.4 | 41.6 |  |  | 87.79 | 206.6 | 16.2 | 103.29
C118-T13-025 | 324.1 | 1498 | 67.9 | 110.1 | 129.9 | 29.9 | 78 | 119.9 | 35 | 93.97 | 115.3 | 11.2 | 232.5 | 2136 | 104.6 | -0.15 | 571.8 | 594.7 | 436.1 | 281.3 | 137.2 | 128.6 | 224.1 | 88.6 | 436.4 | 62.1 | 234.6 | 216.7 | 237.4 | 41.6 |  |  | 87.8 | 205.5 | 16.1 | 103.42
C118-T13-025 | 324.2 | 1500 | 67.9 | 110.1 | 129.9 | 29.8 | 77.9 | 119.9 | 35 | 94.03 | 115.2 | 11.1 | 231.4 | 2003 | 104.7 | -0.15 | 570.0667 | 592.9333 | 435.5 | 281.6 | 137.2 | 128.6 | 222.9 | 88.6 | 409 | 61.8 | 234.7 | 215.9 | 237.2 | 42.1 |  |  | 87.78 | 210.8 | 16 | 103.37
C118-T13-025 | 324.3 | 1501 | 68 | 110.1 | 130 | 29.8 | 78 | 120 | 35 | 94.03 | 115.3 | 11 | 231.9 | 2071 | 104.6 | -0.13 | 571.6 | 593.7333 | 435.5 | 281.3 | 137.1 | 128.7 | 221 | 88.6 | 419.4 | 62.1 | 235.3 | 216.2 | 236.5 | 41.3 |  |  | 87.79 | 205.2 | 15.8 | 103.31
C118-T13-025 | 324.4 | 1499 | 68.2 | 110 | 130 | 30 | 78 | 120.1 | 35 | 94.01 | 115.3 | 11.2 | 232 | 2171 | 104.6 | -0.13 | 571.3 | 594.4 | 436.3 | 281.7 | 137.3 | 128.7 | 221 | 88.6 | 443.8 | 62 | 235 | 216.7 | 236.1 | 41.8 |  |  | 87.79 | 207.5 | 16.1 | 103.29
C118-T13-025 | 324.5 | 1500 | 68 | 110.1 | 130 | 30 | 78.2 | 120.3 | 35 | 93.91 | 115.4 | 11.2 | 232.2 | 2224 | 104.6 | -0.12 | 572.8333 | 595.9333 | 437.1 | 281.6 | 137.2 | 128.7 | 218.2 | 88.5 | 424.8 | 62.3 | 238.4 | 217.1 | 233 | 42.2 |  |  | 87.8 | 204.3 | 16 | 103.27
C118-T13-025 | 324.6 | 1500 | 68 | 109.9 | 129.9 | 30.1 | 77.9 | 120.1 | 35.1 | 94.01 | 115.2 | 11.4 | 231.2 | 2138 | 104.4 | -0.11 | 570.4667 | 594.3 | 436.5 | 281.5 | 137.2 | 128.6 | 221.5 | 88.6 | 411.4 | 61.9 | 232.2 | 216.4 | 233.4 | 42.3 |  |  | 87.78 | 205 | 16.3 | 103.27
C118-T13-025 | 324.7 | 1500 | 68.1 | 109.9 | 130 | 30.1 | 78.1 | 120.2 | 35.1 | 94.01 | 115.6 | 11.4 | 231.6 | 2284 | 104.4 | -0.14 | 572.0667 | 594.6333 | 436.5 | 281.5 | 137.2 | 128.7 | 222.3 | 88.6 | 424.9 | 62.1 | 232.9 | 216.7 | 234.4 | 42 |  |  | 87.78 | 209 | 16.3 | 103.39
C118-T13-025 | 324.8 | 1500 | 68.1 | 109.9 | 130 | 30.1 | 77.9 | 120.2 | 35 | 94.03 | 115.4 | 11.3 | 231.9 | 2273 | 104.3 | -0.13 | 571.7667 | 594.6 | 436.5 | 281.9 | 137.3 | 128.6 | 225.5 | 88.5 | 439.7 | 61.9 | 235.2 | 216.9 | 235.7 | 41.9 |  |  | 87.79 | 206.2 | 16.2 | 103.36
C118-T13-025 | 324.9 | 1499 | 67.9 | 109.9 | 129.9 | 30.1 | 78 | 120.2 | 35 | 93.93 | 115.3 | 11.2 | 232.6 | 2116 | 104.4 | -0.14 | 571.6 | 594.5 | 436.2 | 279.7 | 137.2 | 128.6 | 223.3 | 88.5 | 415.9 | 61.8 | 236.8 | 217.1 | 236.2 | 41.7 |  |  | 87.8 | 209.2 | 16.1 | 103.43
C118-T13-025 | 325 | 1499 | 68 | 110.1 | 130 | 30.1 | 77.9 | 119.8 | 35 | 94 | 115.3 | 11.1 | 231.2 | 2259 | 104.6 | -0.14 | 571 | 594.2 | 436.2 | 279.8 | 137.2 | 128.7 | 222.6 | 88.6 | 409.4 | 61.8 | 232.8 | 216.6 | 237 | 41.7 |  |  | 87.79 | 211 | 16 | 103.46
C118-T13-025 | 325.1 | 1499 | 68 | 110.1 | 130 | 30.3 | 78.1 | 119.8 | 35 | 94.01 | 115.3 | 11.1 | 231.5 | 2132 | 104.6 | -0.15 | 572.5667 | 594.2667 | 436.6 | 283.2 | 137.2 | 128.7 | 221.1 | 88.6 | 438.4 | 62.3 | 235 | 216.9 | 232.5 | 42 |  |  | 87.79 | 214.6 | 15.9 | 103.36
C118-T13-025 | 325.2 | 1501 | 68.1 | 110.1 | 130 | 30.3 | 78.2 | 119.8 | 35 | 94 | 115.3 | 11 | 231.7 | 2029 | 104.7 | -0.15 | 572.4 | 594.8667 | 437 | 282.9 | 137.2 | 128.7 | 223.6 | 88.6 | 448.3 | 62.3 | 233.7 | 217.1 | 237.4 | 41.7 |  |  | 87.79 | 210.8 | 15.9 | 103.36
C118-T13-025 | 325.3 | 1500 | 67.9 | 110.1 | 130 | 30.4 | 78.1 | 119.6 | 35 | 94.03 | 115.3 | 11.4 | 230.7 | 2193 | 104.6 | -0.13 | 571.3 | 593.5333 | 436.5 | 283.1 | 137.1 | 128.7 | 223.4 | 88.6 | 434.3 | 62.1 | 234.6 | 216.6 | 238.4 | 41.7 |  |  | 87.8 | 206 | 16.4 | 103.37
C118-T13-025 | 325.4 | 1499 | 68 | 110 | 130 | 30.3 | 78.1 | 120.1 | 35 | 94.02 | 115.5 | 11.4 | 231.1 | 1996 | 104.6 | -0.14 | 572.2333 | 594.3333 | 437 | 281.7 | 137.3 | 128.7 | 225.1 | 88.6 | 414.8 | 62 | 235.2 | 216.8 | 233.6 | 42 |  |  | 87.79 | 205.9 | 16.4 | 103.47
C118-T13-025 | 325.5 | 1500 | 68.1 | 109.5 | 130 | 30.2 | 78 | 120 | 35 | 93.99 | 115.3 | 11.5 | 231.7 | 2009 | 104.1 | -0.14 | 572.4333 | 594.4 | 436.9 | 280.7 | 137.2 | 128.7 | 223.7 | 88.3 | 402.8 | 62 | 236.3 | 217 | 236.1 | 42 |  |  | 87.79 | 198.5 | 16.5 | 103.49
C118-T13-025 | 325.6 | 1500 | 68.1 | 110.3 | 130 | 30.1 | 78.2 | 120.1 | 34.9 | 94 | 115.3 | 11.5 | 232.1 | 2127 | 104.9 | -0.16 | 571.9667 | 594.5333 | 436.7 | 281.6 | 137.3 | 128.7 | 221.6 | 88.6 | 447.2 | 62.3 | 236.8 | 216.9 | 237 | 41.7 |  |  | 87.79 | 199.1 | 16.5 | 103.36
C118-T13-025 | 325.7 | 1500 | 67.9 | 110.3 | 129.9 | 30 | 77.9 | 120.1 | 35 | 93.95 | 115.3 | 11.4 | 232.4 | 2155 | 104.8 | -0.15 | 572 | 593.9667 | 436.4 | 282.7 | 137.3 | 128.6 | 220.3 | 88.8 | 443.2 | 61.8 | 235.6 | 216.9 | 236.1 | 41.7 |  |  | 87.8 | 195.1 | 16.4 | 103.43
C118-T13-025 | 325.8 | 1501 | 68.1 | 109.6 | 130 | 29.7 | 77.9 | 120 | 35 | 94 | 115.2 | 11 | 231.9 | 2225 | 104.2 | -0.14 | 570.7 | 592.9333 | 435.6 | 281.8 | 137.3 | 128.7 | 224.8 | 88.4 | 429.7 | 61.7 | 235.4 | 216.2 | 235.5 | 41.9 |  |  | 87.77 | 201.9 | 15.8 | 103.34
C118-T13-025 | 325.9 | 1500 | 68.1 | 110 | 130 | 29.5 | 78.2 | 120 | 34.9 | 93.99 | 115.3 | 11 | 232.5 | 2234 | 104.6 | -0.15 | 571.9 | 593.9333 | 435.7 | 281.7 | 137.2 | 128.7 | 220.2 | 88.4 | 453.5 | 62 | 237 | 216.4 | 236.9 | 42.1 |  |  | 87.75 | 201 | 15.8 | 103.31
C118-T13-025 | 326 | 1500 | 67.9 | 110.2 | 130 | 29.4 | 78.2 | 119.7 | 34.9 | 94.01 | 115.4 | 11 | 232.6 | 2176 | 104.8 | -0.15 | 570.9333 | 593.3 | 435.4 | 283.6 | 137.2 | 128.7 | 222.4 | 88.6 | 404.2 | 62.4 | 240 | 216.2 | 237 | 41.9 |  |  | 87.8 | 201.4 | 15.8 | 103.33
C118-T13-025 | 326.1 | 1500 | 67.9 | 110.2 | 129.9 | 29.6 | 78.2 | 119.9 | 34.9 | 94.01 | 115.2 | 11 | 232.9 | 2106 | 104.7 | -0.13 | 571.2 | 593.1333 | 435.7 | 282.9 | 137.3 | 128.6 | 221.4 | 88.6 | 411.9 | 62.4 | 237.1 | 216.5 | 238.9 | 41.8 |  |  | 87.8 | 200.4 | 15.9 | 103.43
C118-T13-025 | 326.2 | 1500 | 68 | 110.1 | 129.9 | 29.9 | 78.3 | 119.9 | 34.9 | 94.05 | 115.4 | 11.1 | 232 | 2150 | 104.5 | -0.17 | 571.3667 | 593.4667 | 435.7 | 281.7 | 137.5 | 128.6 | 220.5 | 88.5 | 467.8 | 62.6 | 234.8 | 216.5 | 236.4 | 41.2 |  |  | 87.78 | 209.1 | 15.9 | 103.32
C118-T13-025 | 326.3 | 1500 | 68.1 | 109.9 | 130 | 30.2 | 78.2 | 120.2 | 34.8 | 93.92 | 115.4 | 11.2 | 231.9 | 2048 | 104.4 | -0.16 | 572.7667 | 595.5333 | 437.3 | 282.3 | 137.3 | 128.7 | 223.1 | 88.4 | 397.3 | 61.8 | 233.9 | 217.2 | 234.9 | 41.2 |  |  | 87.79 | 212.2 | 16.1 | 103.34
C118-T13-025 | 326.4 | 1500 | 67.9 | 109.9 | 130 | 30.4 | 78.2 | 120 | 34.9 | 94 | 115.3 | 11.3 | 231.7 | 2047 | 104.3 | -0.16 | 572.4 | 594.7 | 436.9 | 284 | 137.2 | 128.6 | 222.7 | 88.5 | 422.7 | 62.3 | 232.1 | 217.1 | 234.6 | 41.8 |  |  | 87.79 | 207.4 | 16.3 | 103.46
C118-T13-025 | 326.5 | 1500 | 67.9 | 109.9 | 130 | 30.5 | 78.1 | 120.1 | 35 | 94.04 | 115.4 | 11.3 | 230.9 | 2089 | 104.4 | -0.15 | 571.4333 | 593.7333 | 436.6 | 282.2 | 137.2 | 128.7 | 224.9 | 88.6 | 445.3 | 62 | 237.3 | 216.7 | 235.1 | 42 |  |  | 87.79 | 206.5 | 16.3 | 103.39
C118-T13-025 | 326.6 | 1499 | 68 | 109.9 | 130 | 30.5 | 78.2 | 120.1 | 35 | 94.04 | 115.2 | 11.4 | 231.5 | 1983 | 104.4 | -0.14 | 573.1333 | 594.9 | 437 | 284.1 | 137.1 | 128.7 | 224.5 | 88.5 | 453 | 62.1 | 240 | 217.1 | 235.9 | 42.1 |  |  | 87.79 | 199.4 | 16.4 | 103.43
C118-T13-025 | 326.7 | 1500 | 68.1 | 109.9 | 130 | 30.4 | 78 | 120.3 | 35 | 93.98 | 115.3 | 11.4 | 231.8 | 2103 | 104.4 | -0.17 | 572.7 | 595.0333 | 437.1 | 281.3 | 137.2 | 128.7 | 220.1 | 88.6 | 482 | 61.8 | 234.4 | 217.2 | 235.9 | 42 |  |  | 87.79 | 207.8 | 16.3 | 103.39
C118-T13-025 | 326.8 | 1499 | 68.1 | 110.1 | 130 | 30.3 | 78.2 | 120.1 | 35 | 93.98 | 115.4 | 11.4 | 231.8 | 2247 | 104.6 | -0.13 | 573.2667 | 595.2 | 437.3 | 283.5 | 137.2 | 128.7 | 221.3 | 88.5 | 419.7 | 62.1 | 234.1 | 217.1 | 236.1 | 41.7 |  |  | 87.8 | 205.4 | 16.4 | 103.47
C118-T13-025 | 326.9 | 1502 | 67.9 | 110.1 | 130 | 30.1 | 77.9 | 120 | 35 | 93.99 | 115.3 | 11.4 | 231.4 | 2035 | 104.7 | -0.14 | 571.4667 | 593.2 | 436.2 | 283.4 | 137.5 | 128.6 | 219.3 | 88.7 | 434.2 | 61.8 | 236.3 | 216.6 | 233.2 | 41.9 |  |  | 87.8 | 207.7 | 16.4 | 103.39
C118-T13-025 | 327 | 1500 | 68 | 110.1 | 130 | 30.1 | 77.9 | 120 | 35 | 94.02 | 115.5 | 11.4 | 231.7 | 2278 | 104.7 | -0.13 | 572.8333 | 594.7667 | 436.7 | 284.7 | 137.4 | 128.7 | 227.1 | 88.6 | 460 | 61.7 | 234.6 | 216.8 | 239 | 42.1 |  |  | 87.79 | 203 | 16.4 | 103.41
C118-T13-025 | 327.1 | 1500 | 68 | 110.1 | 130 | 30 | 78.1 | 120.1 | 35 | 93.99 | 115.3 | 11.4 | 232.1 | 2240 | 104.6 | -0.12 | 572.8 | 595.2333 | 437 | 283.8 | 137.3 | 128.7 | 227.4 | 88.6 | 457.7 | 62.2 | 236.4 | 217 | 240 | 41.8 |  |  | 87.79 | 204.6 | 16.4 | 103.42
C118-T13-025 | 327.2 | 1500 | 67.9 | 109.9 | 130 | 29.9 | 77.9 | 120 | 35.1 | 93.93 | 115.2 | 11.2 | 232.8 | 2141 | 104.3 | -0.15 | 571.9667 | 593.8333 | 436.1 | 283.8 | 137.2 | 128.6 | 222.8 | 88.6 | 430.6 | 61.8 | 239 | 216.9 | 236 | 42.1 |  |  | 87.8 | 204.3 | 16.1 | 103.39
C118-T13-025 | 327.3 | 1500 | 68 | 109.8 | 130 | 29.7 | 78 | 119.8 | 35.1 | 94.02 | 115.1 | 11.2 | 231.5 | 2277 | 104.3 | -0.14 | 571.0333 | 592.2 | 435.5 | 284.6 | 137.3 | 128.7 | 223.8 | 88.5 | 429.4 | 62 | 234.2 | 216 | 236.4 | 42 |  |  | 87.78 | 204 | 16.1 | 103.42
C118-T13-025 | 327.4 | 1500 | 68 | 109.8 | 130 | 29.6 | 78.1 | 119.9 | 35.1 | 94.02 | 115.4 | 11.2 | 232.1 | 2121 | 104.3 | -0.16 | 571.9667 | 593.0333 | 435.7 | 283.1 | 137.3 | 128.7 | 221.5 | 88.4 | 407.8 | 62.2 | 234.5 | 216.2 | 233.9 | 42.3 |  |  | 87.79 | 204.3 | 16 | 103.43
C118-T13-025 | 327.5 | 1499 | 68.1 | 109.9 | 130 | 29.5 | 78.2 | 119.9 | 35 | 93.98 | 115.3 | 11.1 | 232.6 | 2003 | 104.4 | -0.13 | 571.8667 | 593.7 | 435.9 | 282.5 | 137.3 | 128.7 | 224.8 | 88.4 | 405.9 | 62.4 | 232.8 | 216.5 | 235.5 | 42.1 |  |  | 87.79 | 208.6 | 16 | 103.42
C118-T13-025 | 327.6 | 1500 | 67.9 | 110.1 | 130 | 29.6 | 77.9 | 119.9 | 35.1 | 94.02 | 115.4 | 11.1 | 232.3 | 2080 | 104.6 | -0.12 | 571.1333 | 592.9667 | 435.6 | 284.5 | 137.3 | 128.8 | 223.5 | 88.5 | 419.6 | 61.8 | 235.9 | 216.3 | 236.6 | 42.2 |  |  | 87.79 | 203.8 | 16 | 103.46
C118-T13-025 | 327.7 | 1501 | 67.9 | 110.1 | 129.9 | 29.8 | 78 | 119.8 | 35.2 | 94.02 | 115.4 | 11.1 | 231.6 | 2068 | 104.6 | -0.14 | 571.1667 | 592.4667 | 435.6 | 285.4 | 137.3 | 128.6 | 227.3 | 88.6 | 412 | 62 | 233 | 216.1 | 235.8 | 42.2 |  |  | 87.8 | 199 | 16 | 103.48
C118-T13-025 | 327.8 | 1500 | 68 | 110.2 | 130 | 29.9 | 78 | 120 | 35.1 | 93.99 | 115.3 | 11.1 | 231.5 | 1996 | 104.7 | -0.14 | 572.6667 | 593.5333 | 436.5 | 285 | 137.4 | 128.8 | 225.7 | 88.6 | 383.8 | 61.6 | 236 | 216.6 | 234.8 | 41.9 |  |  | 87.79 | 198.4 | 16 | 103.48
C118-T13-025 | 327.9 | 1500 | 68.1 | 110 | 130 | 29.9 | 78.1 | 120 | 35 | 94.01 | 115.4 | 11.1 | 232.1 | 2234 | 104.4 | -0.15 | 572.3 | 593.8333 | 436.5 | 284.4 | 137.4 | 128.7 | 223.7 | 88.5 | 417.9 | 62.3 | 235.6 | 216.9 | 236.4 | 41.4 |  |  | 87.79 | 204.5 | 15.9 | 103.62
C118-T13-025 | 328 | 1501 | 67.9 | 109.9 | 130 | 29.9 | 77.8 | 119.9 | 35 | 94.01 | 115.2 | 11 | 232 | 2114 | 104.3 | -0.16 | 571.3 | 592.2667 | 435.7 | 282.8 | 137.4 | 128.8 | 222.7 | 88.4 | 454.4 | 61.9 | 234.4 | 216.6 | 235.8 | 41.8 |  |  | 87.78 | 206.1 | 15.9 | 103.51
C118-T13-025 | 328.1 | 1500 | 68 | 109.8 | 130 | 29.9 | 78 | 119.9 | 35 | 94.05 | 115.2 | 11.1 | 231.4 | 2091 | 104.3 | -0.16 | 571.1 | 591.0667 | 435.4 | 283.9 | 137.3 | 128.7 | 225.1 | 88.4 | 396.5 | 62 | 233 | 216.3 | 236 | 41.9 |  |  | 87.77 | 201 | 15.9 | 103.63
C118-T13-025 | 328.2 | 1500 | 68 | 109.9 | 130 | 30 | 78 | 120.3 | 35 | 93.95 | 115.3 | 11 | 231.6 | 2271 | 104.4 | -0.16 | 572.6667 | 592.6667 | 436.3 | 283.9 | 137.3 | 128.6 | 226.4 | 88.4 | 403.4 | 61.7 | 235.7 | 216.8 | 236.5 | 41.8 |  |  | 87.79 | 204.1 | 15.9 | 103.51
C118-T13-025 | 328.3 | 1500 | 68 | 110 | 130 | 30.3 | 78 | 120.4 | 35 | 94 | 115.4 | 11.3 | 231.9 | 2262 | 104.4 | -0.15 | 572.9667 | 593.3 | 436.9 | 284.1 | 137.4 | 128.7 | 227.3 | 88.4 | 402.1 | 62 | 239.9 | 217.3 | 236.8 | 41.8 |  |  | 87.79 | 204.6 | 16.3 | 103.53
C118-T13-025 | 328.4 | 1501 | 67.9 | 109.9 | 129.9 | 30.6 | 77.9 | 120.3 | 34.9 | 94.05 | 115.3 | 11.4 | 231 | 2257 | 104.4 | -0.15 | 571.7667 | 592.4333 | 436.6 | 286.1 | 137.3 | 128.6 | 224.8 | 88.5 | 455.5 | 61.8 | 232.5 | 217.1 | 236.3 | 41.8 |  |  | 87.78 | 207.1 | 16.3 | 103.56
C118-T13-025 | 328.5 | 1501 | 68 | 110.2 | 130 | 30.7 | 78.1 | 120.3 | 35 | 93.97 | 115.4 | 11.3 | 230.6 | 2286 | 104.8 | -0.15 | 573.6 | 593.2 | 437.6 | 284.4 | 137.3 | 128.7 | 225.3 | 88.6 | 432.7 | 61.9 | 232.2 | 217.3 | 234.4 | 42.1 |  |  | 87.77 | 200.6 | 16.3 | 103.53
C118-T13-025 | 328.6 | 1500 | 68.1 | 110.3 | 130 | 30.7 | 78.1 | 120.1 | 35 | 93.99 | 115.4 | 11.3 | 231 | 2227 | 104.8 | -0.15 | 574.1 | 593.2667 | 437.8 | 285.3 | 137.3 | 128.7 | 224.8 | 88.6 | 398 | 62.1 | 233.1 | 217.4 | 234.4 | 42 |  |  | 87.79 | 204.4 | 16.3 | 103.57
C118-T13-025 | 328.7 | 1500 | 68 | 110 | 130 | 30.4 | 78 | 120 | 35.1 | 93.99 | 115.3 | 11.3 | 231.4 | 2040 | 104.3 | -0.15 | 573.0333 | 592.9667 | 437.3 | 285.7 | 137.3 | 128.7 | 224.5 | 88.5 | 408.7 | 61.8 | 235.1 | 217.2 | 236 | 41.8 |  |  | 87.79 | 200 | 16.3 | 103.67
C118-T13-025 | 328.8 | 1499 | 67.9 | 109.8 | 130 | 30.2 | 78 | 119.9 | 35.1 | 94.05 | 115.3 | 11.3 | 231 | 2126 | 104.2 | -0.16 | 571.9667 | 591.2 | 436.3 | 284.2 | 137.3 | 128.7 | 224.6 | 88.4 | 434.3 | 61.9 | 233.6 | 216.5 | 236.4 | 41.9 |  |  | 87.79 | 203.8 | 16.2 | 103.57
C118-T13-025 | 328.9 | 1500 | 68 | 110.4 | 130 | 29.9 | 78 | 120.5 | 35.2 | 94.05 | 115.4 | 11.2 | 231.2 | 2046 | 104.8 | -0.16 | 572.7667 | 590.7333 | 436.2 | 282.8 | 137.6 | 128.7 | 224.7 | 88.9 | 411.3 | 61.8 | 232.6 | 216.4 | 235.7 | 42.2 |  |  | 87.79 | 203.6 | 16.1 | 103.73
C118-T13-025 | 329 | 1500 | 68.1 | 109.5 | 130 | 29.9 | 77.9 | 120.2 | 34.6 | 93.99 | 115.3 | 11.2 | 231.6 | 1993 | 104 | -0.15 | 572.8667 | 590.9 | 436.2 | 285.2 | 137.3 | 128.7 | 222.9 | 88.2 | 426.1 | 61.9 | 236.1 | 216.6 | 235.2 | 42.2 |  |  | 87.78 | 205.1 | 16.1 | 103.62
C118-T13-025 | 329.1 | 1500 | 68 | 110.1 | 130.1 | 29.9 | 78 | 120 | 34.4 | 93.97 | 115.4 | 11.2 | 231.9 | 2101 | 104.7 | -0.16 | 572.9 | 591.4 | 436.2 | 285.8 | 137.3 | 128.9 | 227.9 | 88.2 | 441.2 | 62 | 235.1 | 216.7 | 236.8 | 41.8 |  |  | 87.79 | 203.1 | 16.1 | 103.61
C118-T13-025 | 329.2 | 1500 | 68 | 110.4 | 130 | 29.8 | 78 | 120 | 34.4 | 94.01 | 115.2 | 11.2 | 231.2 | 1981 | 104.9 | -0.13 | 572.1 | 589.9667 | 435.9 | 285.9 | 137.3 | 128.8 | 224.8 | 88.3 | 435.8 | 61.9 | 231.8 | 216.1 | 234.1 | 41.6 |  |  | 87.76 | 204.6 | 16.1 | 103.66
C118-T13-025 | 329.3 | 1500 | 68.1 | 109.7 | 129.9 | 29.9 | 77.8 | 120.1 | 34.3 | 93.99 | 115.3 | 11.3 | 231.4 | 2072 | 104.2 | -0.16 | 572.9667 | 590.6333 | 436 | 284.9 | 137.3 | 128.7 | 221.6 | 88.2 | 428.7 | 61.6 | 232.1 | 216.5 | 237.1 | 41.1 |  |  | 87.75 | 204.9 | 16.3 | 103.64
C118-T13-025 | 329.4 | 1501 | 68 | 109.8 | 130 | 29.9 | 78.3 | 120.5 | 34.3 | 94.04 | 115.3 | 11.3 | 232.7 | 2244 | 104.3 | -0.16 | 572.9667 | 590.3667 | 435.7 | 284.9 | 137.3 | 128.8 | 222.1 | 88 | 431.4 | 62.1 | 233.2 | 217 | 235.4 | 41.3 |  |  | 87.77 | 208.1 | 16.3 | 103.63
C118-T13-025 | 329.5 | 1501 | 67.9 | 110.3 | 130 | 29.9 | 78.1 | 120.3 | 34.4 | 94.02 | 115.4 | 11.4 | 232.5 | 2219 | 104.8 | -0.17 | 572.4667 | 590.4667 | 435.3 | 284.8 | 137.3 | 128.8 | 224.7 | 88.3 | 430.8 | 61.7 | 233.5 | 217 | 236.1 | 41.4 |  |  | 87.78 | 202.9 | 16.4 | 103.64
C118-T13-025 | 329.6 | 1500 | 68 | 110.1 | 129.9 | 29.9 | 77.9 | 119.6 | 34.5 | 93.94 | 115.5 | 11.5 | 231.9 | 2273 | 104.6 | -0.16 | 571.6 | 589.6 | 434.5 | 285 | 137.5 | 128.7 | 222.9 | 88.3 | 405.1 | 61.6 | 235.7 | 217 | 232.8 | 41.8 |  |  | 87.76 | 204.2 | 16.5 | 103.66
C118-T13-025 | 329.7 | 1501 | 68.1 | 109.9 | 130 | 29.8 | 78 | 119.7 | 34.5 | 93.99 | 115.3 | 11.3 | 232.3 | 2291 | 104.4 | -0.15 | 572.9667 | 590.2667 | 435.6 | 284.6 | 137.4 | 128.7 | 223.5 | 88.3 | 458.2 | 61.2 | 235.4 | 217 | 233.1 | 41.5 |  |  | 87.72 | 199.8 | 16.2 | 103.63
C118-T13-025 | 329.8 | 1500 | 68 | 109.9 | 129.9 | 29.6 | 77.9 | 119.1 | 34.5 | 93.95 | 115.3 | 11.1 | 232.1 | 2169 | 104.4 | -0.16 | 572.6667 | 590.2667 | 436 | 285.2 | 137.3 | 128.6 | 220.9 | 88.3 | 467.5 | 62 | 235.7 | 216.5 | 239.4 | 41.5 |  |  | 87.7 | 204.5 | 16.1 | 103.74
C118-T13-025 | 329.9 | 1500 | 68 | 109.9 | 130 | 29.5 | 77.7 | 120 | 34.6 | 94.04 | 115 | 10.9 | 230.5 | 2229 | 104.4 | -0.18 | 573.3333 | 591.6333 | 436.7 | 284.2 | 137.2 | 128.7 | 223.4 | 88.3 | 432.8 | 60.5 | 236 | 215.4 | 233.9 | 41.5 |  |  | 87.67 | 204.5 | 15.8 | 103.77
C118-T13-025 | 330 | 1501 | 68 | 110 | 130 | 29.5 | 78 | 119.4 | 34.7 | 93.96 | 115.5 | 11 | 231.9 | 2083 | 104.6 | -0.16 | 569.0333 | 586.8 | 433.1 | 284.6 | 137.3 | 128.7 | 224.5 | 88.4 | 429.2 | 62.5 | 238.3 | 216.5 | 234.9 | 41.6 |  |  | 87.68 | 204.7 | 15.8 | 103.77
C118-T13-025 | 330.1 | 1500 | 68 | 110.1 | 129.9 | 29.8 | 78.7 | 121.7 | 34.8 | 94.06 | 115.1 | 11.1 | 232.8 | 1999 | 104.7 | -0.16 | 571.7667 | 588.8333 | 434 | 283.8 | 137.3 | 128.6 | 221.7 | 88.4 | 378.4 | 62.5 | 238.6 | 217 | 236.9 | 41.4 |  |  | 87.69 | 202.4 | 15.9 | 103.67
C118-T13-025 | 330.2 | 1500 | 68.1 | 110.1 | 129.9 | 29.9 | 78.3 | 121.1 | 34.8 | 94.08 | 115.2 | 11.1 | 233.6 | 2103 | 104.7 | -0.17 | 571.5333 | 589.1333 | 433.7 | 284.6 | 137.2 | 128.8 | 221.7 | 88.4 | 419.8 | 61.9 | 238.1 | 217.9 | 238.3 | 40.4 |  |  | 87.72 | 200.2 | 16.1 | 103.74
C118-T13-025 | 330.3 | 1500 | 68.1 | 110.2 | 130 | 29.8 | 77.8 | 120.3 | 34.9 | 93.94 | 115.2 | 11.1 | 233.6 | 2208 | 104.5 | -0.18 | 572.0333 | 589.6 | 434.3 | 283.7 | 137.3 | 129 | 222.4 | 88.2 | 443.1 | 61.5 | 235.5 | 217.8 | 237.6 | 39.7 |  |  | 87.66 | 206.4 | 16 | 103.63
C118-T13-025 | 330.4 | 1499 | 68.2 | 110 | 129.9 | 29.9 | 77.8 | 118.8 | 35 | 94 | 115.3 | 11.1 | 231.9 | 2207 | 104.2 | -0.21 | 572.2 | 590 | 436.1 | 284.9 | 137.2 | 129 | 223.4 | 88 | 415.1 | 62 | 234.9 | 216.9 | 235.3 | 40.3 |  |  | 87.54 | 197.1 | 16 | 103.68
C118-T13-025 | 330.5 | 1499 | 68.2 | 110 | 130 | 30.1 | 78.1 | 119.8 | 35.2 | 94 | 115.1 | 11.2 | 232.2 | 2311 | 104.2 | -0.17 | 574.2 | 591.7333 | 437.3 | 284.2 | 137.5 | 129 | 218.9 | 88 | 440.6 | 62.3 | 233 | 217.5 | 236.8 | 41.5 |  |  | 87.41 | 203.9 | 16.2 | 103.68
C118-T13-025 | 330.6 | 1499 | 68.1 | 109.9 | 130 | 30.5 | 78.2 | 119.8 | 35.3 | 94.03 | 115.3 | 11.3 | 231 | 2176 | 104.2 | -0.17 | 573.3 | 590.7333 | 437.4 | 284 | 137.3 | 128.9 | 227.1 | 88.3 | 428.4 | 62.4 | 234.3 | 217.3 | 234.6 | 41.8 |  |  | 87.4 | 208.1 | 16.3 | 103.61
C118-T13-025 | 330.7 | 1500 | 67.9 | 109.9 | 130 | 30.6 | 77.9 | 119.9 | 35.5 | 94.01 | 115.2 | 11.2 | 231.2 | 2249 | 104.1 | -0.16 | 573.4333 | 590.8667 | 437.3 | 285 | 137.4 | 128.9 | 224 | 88.4 | 451.7 | 61.7 | 235.7 | 217.4 | 235.5 | 42.5 |  |  | 87.41 | 204.9 | 16.1 | 103.64
C118-T13-025 | 330.8 | 1499 | 68 | 109.9 | 130 | 30.7 | 78.2 | 120.2 | 35.4 | 94.03 | 115.3 | 11.2 | 231.1 | 2303 | 104.4 | -0.16 | 573.9 | 591.8333 | 437.8 | 287.4 | 137.3 | 128.7 | 229.1 | 88.5 | 434.2 | 61.9 | 232.5 | 217.6 | 234.7 | 42.3 |  |  | 87.4 | 207.1 | 16.1 | 103.62
C118-T13-025 | 330.9 | 1500 | 68 | 110 | 129.9 | 30.6 | 77.9 | 120.1 | 35.4 | 93.95 | 115.3 | 11.1 | 230.4 | 2281 | 104.6 | -0.15 | 573.4 | 591.7333 | 437.9 | 286.6 | 137.3 | 128.7 | 225.5 | 88.5 | 442.5 | 61.4 | 233.6 | 217 | 234.5 | 42.5 |  |  | 87.4 | 211.5 | 16 | 103.77
C118-T13-025 | 331 | 1500 | 68.1 | 110.1 | 130 | 30.4 | 78.2 | 120.2 | 35.3 | 93.97 | 115.4 | 11.1 | 232.5 | 2030 | 104.6 | -0.13 | 573.7 | 590.7333 | 436.5 | 284.8 | 137.3 | 128.9 | 222.1 | 88.7 | 432.2 | 62.1 | 236.6 | 218 | 237.8 | 42.2 |  |  | 87.4 | 204.7 | 16.1 | 103.68
C118-T13-025 | 331.1 | 1500 | 67.9 | 109.9 | 130 | 30.1 | 78 | 119.9 | 35.2 | 94.01 | 115.4 | 11.1 | 231.8 | 2178 | 104.6 | -0.15 | 571.7 | 588.7333 | 435.2 | 285.8 | 137.5 | 128.8 | 225.4 | 88.6 | 457.2 | 61.5 | 237 | 217 | 234.9 | 42.1 |  |  | 87.41 | 205 | 16.1 | 103.67
C118-T13-025 | 331.2 | 1500 | 68 | 110 | 130 | 30 | 78.2 | 119.9 | 35.2 | 93.99 | 115.5 | 11.1 | 232.5 | 2089 | 104.6 | -0.14 | 572.1667 | 589.4333 | 435.1 | 285.7 | 137.5 | 128.7 | 223 | 88.7 | 433.1 | 62 | 238.1 | 217.2 | 236.8 | 42.5 |  |  | 87.4 | 208.3 | 16.1 | 103.76
C118-T13-025 | 331.3 | 1500 | 68 | 109.9 | 129.9 | 30 | 77.9 | 119.8 | 35.2 | 94 | 115.3 | 11.2 | 232.6 | 2091 | 104.4 | -0.15 | 571.5333 | 588.6 | 434.7 | 286.1 | 137.4 | 128.7 | 222.8 | 88.6 | 452 | 61.9 | 237.9 | 217 | 236.8 | 41.6 |  |  | 87.4 | 206.7 | 16.1 | 103.64
C118-T13-025 | 331.4 | 1500 | 68 | 109.9 | 130 | 30 | 77.9 | 120 | 35.1 | 94.02 | 115.2 | 11.2 | 232.1 | 2091 | 104.4 | -0.15 | 570.7 | 587.9 | 434.3 | 285.1 | 137.3 | 128.7 | 221.1 | 88.6 | 399.2 | 61.6 | 234.4 | 216.8 | 237.8 | 41.1 |  |  | 87.4 | 202.4 | 16.1 | 103.64
C118-T13-025 | 331.5 | 1500 | 68 | 110.1 | 130 | 30 | 78 | 120 | 35 | 93.97 | 115.3 | 11.2 | 232.6 | 2038 | 104.6 | -0.14 | 571.5 | 588.4667 | 434.6 | 284.6 | 137.5 | 128.9 | 222.3 | 88.6 | 410.9 | 61.6 | 235.6 | 217.2 | 236.3 | 41.4 |  |  | 87.41 | 207.7 | 16.2 | 103.63
C118-T13-025 | 331.6 | 1500 | 68 | 110.1 | 130 | 29.9 | 78 | 120.3 | 35.1 | 94.01 | 115.3 | 11.3 | 232.6 | 2138 | 104.8 | -0.14 | 571.8333 | 589.3 | 434.8 | 285.3 | 137.4 | 128.7 | 224.5 | 88.6 | 475.8 | 61.8 | 233.2 | 217.3 | 236.8 | 41.5 |  |  | 87.4 | 206.7 | 16.3 | 103.67
C118-T13-025 | 331.7 | 1500 | 68 | 110.1 | 130 | 30 | 78 | 120.1 | 35.1 | 94 | 115.4 | 11.4 | 232.1 | 2099 | 104.7 | -0.15 | 571.7667 | 588.6667 | 434.9 | 284.6 | 137.5 | 128.8 | 221.1 | 88.6 | 404.6 | 61.4 | 235.2 | 217.1 | 235.5 | 42.1 |  |  | 87.4 | 205.8 | 16.4 | 103.67
C118-T13-025 | 331.8 | 1500 | 68 | 109.9 | 130.1 | 30 | 78 | 119.8 | 35.1 | 94 | 115.1 | 11.4 | 232.3 | 2193 | 104.6 | -0.14 | 571.0333 | 587.6667 | 433.8 | 284.9 | 137.3 | 128.8 | 224.3 | 88.6 | 439.1 | 61.2 | 235.9 | 217.3 | 236.5 | 42.1 |  |  | 87.4 | 200.4 | 16.4 | 103.67
C118-T13-025 | 331.9 | 1500 | 67.9 | 109.9 | 130 | 29.9 | 77.9 | 120 | 35.2 | 94 | 115.3 | 11.4 | 232.6 | 2254 | 104.5 | -0.14 | 571.6 | 588.3333 | 434.6 | 285.1 | 137.3 | 128.7 | 228.9 | 88.6 | 475 | 61.5 | 235.9 | 217.1 | 235.7 | 42 |  |  | 87.41 | 201.9 | 16.3 | 103.76
C118-T13-025 | 332 | 1500 | 68 | 110 | 129.9 | 30 | 78 | 119.9 | 35.2 | 94.02 | 115.2 | 11.4 | 232 | 2271 | 104.4 | -0.17 | 572.3333 | 588.5333 | 434.4 | 285.3 | 137.3 | 128.6 | 223.5 | 88.6 | 475.9 | 61.5 | 234.9 | 217 | 235.7 | 42.2 |  |  | 87.4 | 203.5 | 16.3 | 103.63
C118-T13-025 | 332.1 | 1500 | 68 | 110 | 130 | 29.9 | 78 | 119.8 | 35.2 | 94.01 | 115.3 | 11.3 | 232.1 | 2284 | 104.5 | -0.15 | 571.9333 | 588.5 | 434.6 | 283.9 | 137.4 | 128.8 | 222.8 | 88.6 | 397.3 | 61.8 | 238.3 | 217.1 | 236.4 | 42.3 |  |  | 87.4 | 193.7 | 16.2 | 103.64
C118-T13-025 | 332.2 | 1500 | 68 | 109.9 | 129.9 | 30 | 78.2 | 120 | 35.1 | 93.99 | 115 | 11.2 | 233.3 | 2053 | 104.4 | -0.16 | 573.1667 | 589.4 | 435.1 | 285.6 | 137.2 | 128.8 | 226.1 | 88.6 | 426.2 | 62 | 237.3 | 217.8 | 238 | 42.2 |  |  | 87.4 | 196.4 | 16.1 | 103.67
C118-T13-025 | 332.3 | 1500 | 68 | 110 | 130 | 30.1 | 78 | 119.9 | 35.1 | 94.04 | 115.4 | 11.3 | 232.4 | 2199 | 104.6 | -0.15 | 571.6667 | 588.0333 | 434.5 | 286.4 | 137.4 | 128.9 | 223.8 | 88.7 | 417.3 | 61.8 | 233.6 | 217.1 | 236 | 42.4 |  |  | 87.41 | 202.4 | 16.3 | 103.67
C118-T13-025 | 332.4 | 1500 | 68 | 110 | 130.1 | 30 | 78.1 | 120 | 35.1 | 94.01 | 115.3 | 11.3 | 232.6 | 2045 | 104.6 | -0.14 | 572.3 | 588.7667 | 434.7 | 283.8 | 137.5 | 128.9 | 224.3 | 88.6 | 381.1 | 61.8 | 236.7 | 217.4 | 236.8 | 41.6 |  |  | 87.4 | 204.6 | 16.3 | 103.68
C118-T13-025 | 332.5 | 1500 | 68 | 110 | 129.9 | 30 | 78 | 120 | 35 | 93.95 | 115.2 | 11.3 | 231.9 | 2050 | 104.6 | -0.13 | 572.1 | 589.2 | 435.2 | 286.5 | 137.4 | 128.7 | 225.9 | 88.6 | 398.8 | 61.7 | 231.9 | 217.2 | 235.7 | 41.6 |  |  | 87.4 | 203.1 | 16.2 | 103.72
C118-T13-025 | 332.6 | 1501 | 67.9 | 110 | 130.1 | 30 | 77.9 | 120.2 | 35.1 | 93.96 | 115.4 | 11.2 | 233 | 2149 | 104.6 | -0.14 | 573.0333 | 589.1667 | 435 | 285.8 | 137.5 | 128.9 | 225 | 88.5 | 442.3 | 61.7 | 237.3 | 217.7 | 240.9 | 41.9 |  |  | 87.41 | 203.6 | 16.1 | 103.72
C118-T13-025 | 332.7 | 1501 | 67.9 | 109.9 | 130 | 30.1 | 78 | 120 | 35.1 | 93.99 | 115.3 | 11.1 | 232.3 | 2022 | 104.5 | -0.14 | 572.0333 | 588.7 | 434.7 | 285.8 | 137.2 | 128.7 | 222.4 | 88.6 | 395.5 | 61.7 | 234.9 | 217.3 | 237.4 | 41.8 |  |  | 87.41 | 197 | 16 | 103.71
C118-T13-025 | 332.8 | 1500 | 68 | 110 | 130 | 30.1 | 78.1 | 120 | 35.1 | 93.97 | 115.4 | 11.1 | 232.6 | 2089 | 104.5 | -0.15 | 573.3333 | 589.2667 | 435.2 | 285.2 | 137.3 | 128.8 | 225.5 | 88.6 | 410.7 | 61.9 | 233.8 | 217.6 | 234.8 | 42 |  |  | 87.4 | 199.4 | 16 | 103.71
C118-T13-025 | 332.9 | 1500 | 68 | 110 | 130 | 30.1 | 77.9 | 120 | 35.2 | 94.03 | 115.2 | 11.1 | 232.3 | 2076 | 104.4 | -0.15 | 572.0667 | 588.8667 | 434.8 | 285.8 | 137.5 | 128.9 | 224.3 | 88.6 | 439.6 | 61.9 | 233.7 | 217.4 | 236.2 | 42 |  |  | 87.4 | 202.2 | 16 | 103.73
C118-T13-025 | 333 | 1500 | 68.1 | 110 | 130 | 30.2 | 78.1 | 120 | 35.1 | 94.04 | 115.3 | 11.1 | 232.1 | 2197 | 104.6 | -0.14 | 572.4667 | 588.8667 | 435 | 286.1 | 137.4 | 128.8 | 222.6 | 88.6 | 411.6 | 61.9 | 235.5 | 217.5 | 235.6 | 42.1 |  |  | 87.4 | 201.2 | 16.1 | 103.72
C118-T13-025 | 333.1 | 1500 | 67.9 | 110 | 130 | 30.2 | 77.9 | 120 | 35.1 | 94.01 | 115.3 | 11.1 | 232.1 | 2157 | 104.6 | -0.12 | 572.1 | 588.8333 | 434.8 | 286 | 137.4 | 128.7 | 223.5 | 88.6 | 423.7 | 61.6 | 237.5 | 217.3 | 232.7 | 42 |  |  | 87.41 | 200.8 | 16 | 103.68
C118-T13-025 | 333.2 | 1499 | 67.9 | 110 | 130 | 30.1 | 77.9 | 120.1 | 35.1 | 94.02 | 115.3 | 11.1 | 232.5 | 2234 | 104.5 | -0.15 | 572.8333 | 588.7667 | 434.8 | 287.4 | 137.3 | 128.7 | 226.6 | 88.6 | 393.5 | 61.7 | 237.3 | 217.4 | 240.7 | 42.1 |  |  | 87.4 | 196 | 16 | 103.69
C118-T13-025 | 333.3 | 1500 | 68 | 109.9 | 130 | 30 | 78 | 120 | 34.9 | 94.06 | 115.2 | 11 | 232.4 | 2280 | 104.6 | -0.17 | 571.6667 | 588.2 | 434.3 | 286.6 | 137.2 | 128.7 | 227.9 | 88.4 | 414.1 | 61.6 | 237.3 | 217.2 | 236 | 41.7 |  |  | 87.4 | 200.1 | 15.9 | 103.73
C118-T13-025 | 333.4 | 1501 | 68.1 | 109.9 | 130.1 | 29.9 | 77.9 | 120 | 34.8 | 93.98 | 115.3 | 11 | 232 | 2176 | 104.6 | -0.15 | 572.5333 | 588.2333 | 435.1 | 286 | 137.3 | 128.9 | 223.1 | 88.4 | 438.3 | 61.6 | 233.9 | 217.1 | 236.5 | 41.5 |  |  | 87.4 | 205.2 | 15.9 | 103.73
C118-T13-025 | 333.5 | 1499 | 68 | 110.1 | 130 | 29.9 | 77.9 | 120 | 34.9 | 93.99 | 115.2 | 10.9 | 232.3 | 2141 | 104.7 | -0.15 | 572.2667 | 588.0333 | 434.7 | 285.6 | 137.3 | 128.9 | 225.5 | 88.5 | 466.9 | 61.2 | 232.5 | 217.1 | 233.6 | 41.8 |  |  | 87.4 | 205.8 | 15.7 | 103.84
C118-T13-025 | 333.6 | 1500 | 68 | 110.1 | 130 | 29.9 | 78 | 119.9 | 35 | 94.03 | 115.3 | 11 | 232 | 2162 | 104.8 | -0.17 | 572.4333 | 588.1667 | 434.4 | 287.2 | 137.3 | 128.7 | 227 | 88.5 | 454.2 | 61.4 | 231.9 | 216.9 | 234 | 41.7 |  |  | 87.4 | 210.5 | 15.8 | 103.74
C118-T13-025 | 333.7 | 1501 | 68.1 | 110.1 | 130 | 30.3 | 78 | 120.1 | 35 | 94.04 | 115.3 | 11.5 | 231.9 | 2074 | 104.7 | -0.14 | 572.3 | 588.9667 | 435.2 | 286.7 | 137.3 | 128.6 | 225.7 | 88.6 | 449.8 | 61.6 | 234.7 | 217.4 | 238.7 | 41.9 |  |  | 87.39 | 205.3 | 16.5 | 103.77
C118-T13-025 | 333.8 | 1501 | 68.1 | 110.1 | 130 | 30.6 | 78.2 | 120.4 | 35 | 93.92 | 115.3 | 11.5 | 232.3 | 2064 | 104.8 | -0.13 | 574.6333 | 591.0333 | 436.7 | 285.1 | 137.3 | 128.7 | 223.9 | 88.6 | 420.9 | 61.8 | 234.7 | 218.3 | 236.4 | 42.1 |  |  | 87.4 | 203.5 | 16.6 | 103.81
C118-T13-025 | 333.9 | 1500 | 68 | 110.1 | 130 | 30.5 | 78 | 120.2 | 35.1 | 93.99 | 115.2 | 11.5 | 231.6 | 2036 | 104.6 | -0.13 | 573.6333 | 589.3 | 435.9 | 286.5 | 137.3 | 128.7 | 225.3 | 88.6 | 436.5 | 61.4 | 233.8 | 217.6 | 235 | 42 |  |  | 87.4 | 197.4 | 16.6 | 103.94
C118-T13-025 | 334 | 1501 | 67.9 | 109.8 | 130 | 30 | 77.9 | 119.8 | 35.1 | 94.02 | 115.3 | 11.4 | 231.8 | 2002 | 104.3 | -0.16 | 572.5667 | 587.9667 | 434.5 | 285.9 | 137.2 | 128.6 | 223.9 | 88.6 | 462 | 61.5 | 234.5 | 216.8 | 235.4 | 42.2 |  |  | 87.4 | 196 | 16.4 | 103.93
C118-T13-025 | 334.1 | 1500 | 68 | 109.8 | 130.1 | 29.5 | 77.8 | 119.8 | 35.1 | 94.01 | 115.1 | 11.2 | 232.5 | 2114 | 104.4 | -0.18 | 570.9333 | 587.8 | 434.1 | 287.2 | 137.2 | 128.7 | 229.5 | 88.5 | 434 | 61.5 | 237.7 | 216.7 | 237.8 | 41.8 |  |  | 87.4 | 196.5 | 16.2 | 103.94
C118-T13-025 | 334.2 | 1500 | 68.1 | 110 | 130 | 29.2 | 78.1 | 119.7 | 35 | 94.02 | 115.3 | 11 | 232.4 | 2168 | 104.6 | -0.16 | 571 | 587.4 | 433.8 | 286.1 | 137.3 | 128.7 | 224.9 | 88.6 | 463 | 62 | 234.5 | 216.2 | 236.8 | 42 |  |  | 87.4 | 198 | 15.9 | 103.79
C118-T13-025 | 334.3 | 1499 | 67.9 | 110.1 | 130 | 29 | 77.9 | 119.8 | 35.1 | 94.02 | 115.3 | 11 | 233 | 2243 | 104.6 | -0.19 | 570.7333 | 586.4667 | 433 | 285 | 137.5 | 128.6 | 224.3 | 88.6 | 462.1 | 61.8 | 237.9 | 216.3 | 237.4 | 42.2 |  |  | 87.41 | 205.2 | 15.9 | 103.91
C118-T13-025 | 334.4 | 1500 | 68 | 110.2 | 130 | 29.4 | 78.1 | 119.9 | 35.1 | 94.06 | 115.4 | 11.2 | 232.5 | 2230 | 104.7 | -0.15 | 571.7333 | 587.4 | 433.7 | 286.1 | 137.4 | 128.7 | 226.5 | 88.6 | 457.3 | 62.1 | 238.9 | 216.6 | 236.7 | 42.1 |  |  | 87.4 | 202.8 | 16.1 | 103.84
C118-T13-025 | 334.5 | 1500 | 68 | 110.1 | 130 | 29.9 | 78 | 120.2 | 35 | 94.06 | 115.3 | 11.2 | 232.4 | 2269 | 104.7 | -0.14 | 571.4667 | 588.1667 | 434.3 | 285.7 | 137.5 | 128.7 | 222.7 | 88.5 | 452.8 | 61.7 | 233.1 | 217.1 | 237.2 | 42 |  |  | 87.4 | 201.4 | 16.2 | 103.83
C118-T13-025 | 334.6 | 1500 | 68 | 110 | 129.9 | 30 | 78.1 | 120.5 | 35.1 | 93.9 | 115.3 | 11.3 | 232.8 | 2185 | 104.5 | -0.15 | 573.3667 | 589.7 | 435.6 | 286.1 | 137.2 | 128.7 | 224 | 88.5 | 459 | 61.8 | 235.5 | 217.7 | 236.2 | 42.3 |  |  | 87.4 | 198.5 | 16.4 | 103.82
C118-T13-025 | 334.7 | 1501 | 68 | 109.9 | 130 | 30 | 78 | 120.1 | 35.1 | 94.01 | 115.2 | 11.2 | 232.2 | 2221 | 104.4 | -0.16 | 572.0333 | 587.9667 | 434.6 | 284.8 | 137.5 | 128.9 | 223.7 | 88.5 | 460.2 | 61.5 | 232.8 | 217.2 | 235.3 | 42.3 |  |  | 87.4 | 194.3 | 16.2 | 103.84
C118-T13-025 | 334.8 | 1500 | 68 | 110 | 130 | 29.8 | 77.9 | 120.1 | 35.1 | 94.05 | 115.3 | 11.1 | 231.8 | 2124 | 104.4 | -0.15 | 572.2 | 587.9667 | 434.2 | 286.5 | 137.5 | 128.7 | 227.8 | 88.4 | 459.1 | 61.5 | 237.1 | 216.8 | 236.3 | 42.1 |  |  | 87.4 | 198 | 16.1 | 103.83
C118-T13-025 | 334.9 | 1500 | 68 | 109.9 | 130 | 29.9 | 78 | 120.1 | 35 | 94.02 | 114.9 | 11.1 | 232.2 | 2028 | 104.4 | -0.16 | 571.9 | 588.7 | 434.5 | 286.3 | 137.2 | 128.6 | 225.6 | 88.4 | 430.8 | 62 | 238.1 | 217.3 | 236.3 | 41.9 |  |  | 87.4 | 195.1 | 16.1 | 103.84
C118-T13-025 | 335 | 1501 | 68 | 109.9 | 130.1 | 30 | 78 | 120 | 35 | 93.99 | 115.3 | 11.1 | 231.9 | 2131 | 104.4 | -0.14 | 572.9333 | 589.1667 | 435.2 | 286.8 | 137.3 | 128.7 | 224.9 | 88.4 | 429.7 | 61.7 | 234.3 | 217.4 | 236.6 | 42.1 |  |  | 87.4 | 197.1 | 16 | 103.81
C118-T13-025 | 335.1 | 1500 | 68 | 109.9 | 130 | 30 | 78.2 | 119.8 | 34.9 | 93.98 | 115.2 | 11.2 | 232.3 | 2007 | 104.5 | -0.15 | 572.8333 | 588.8 | 434.9 | 287 | 137.3 | 128.7 | 225 | 88.5 | 477.3 | 62.4 | 235.1 | 217.4 | 236.8 | 41.6 |  |  | 87.4 | 201 | 16.1 | 103.82
C118-T13-025 | 335.2 | 1501 | 68 | 110 | 130 | 30 | 78 | 119.7 | 34.9 | 94.05 | 115.3 | 11.2 | 231.7 | 1987 | 104.5 | -0.13 | 571.9667 | 588.3 | 434.3 | 285.2 | 137.4 | 128.7 | 225.9 | 88.5 | 443.4 | 61.6 | 234.5 | 216.9 | 236.9 | 41.9 |  |  | 87.4 | 199.6 | 16.1 | 103.82
C118-T13-025 | 335.3 | 1499 | 68 | 110 | 130 | 30 | 78.1 | 120 | 34.9 | 93.99 | 115.3 | 11.2 | 233 | 2203 | 104.5 | -0.16 | 573.2 | 589.3667 | 435 | 284.9 | 137.3 | 128.7 | 225.6 | 88.4 | 431.3 | 62.1 | 238.1 | 217.7 | 234.4 | 42.1 |  |  | 87.4 | 202.7 | 16.2 | 103.82
C118-T13-025 | 335.4 | 1500 | 68.1 | 110 | 130 | 30 | 78.1 | 119.9 | 35 | 94.09 | 115.2 | 11.2 | 231.6 | 2148 | 104.6 | -0.16 | 571.8333 | 587.9333 | 434.7 | 286.2 | 137.3 | 128.7 | 221.7 | 88.4 | 439.6 | 62 | 234.5 | 217.1 | 237 | 41.9 |  |  | 87.4 | 199.1 | 16.2 | 103.88
C118-T13-025 | 335.5 | 1501 | 68 | 110 | 130.1 | 29.9 | 77.9 | 120.1 | 35 | 93.91 | 115.4 | 11.1 | 231.9 | 2251 | 104.6 | -0.16 | 572.6 | 588.6333 | 435.1 | 286.4 | 137.3 | 128.7 | 225.4 | 88.5 | 422.8 | 61.8 | 236 | 217.2 | 234.7 | 41.7 |  |  | 87.4 | 205 | 16 | 103.84
C118-T13-025 | 335.6 | 1500 | 68 | 110.1 | 130 | 29.9 | 78.1 | 120.2 | 35.1 | 93.97 | 115.2 | 11.1 | 232.6 | 2217 | 104.6 | -0.16 | 573.6 | 589.0333 | 434.8 | 286.1 | 137.3 | 128.7 | 225.6 | 88.5 | 438.4 | 62.1 | 238.3 | 217.6 | 237 | 41.9 |  |  | 87.4 | 203.5 | 16 | 103.87
C118-T13-025 | 335.7 | 1500 | 68 | 110 | 129.9 | 29.9 | 78.1 | 120.1 | 35.2 | 93.93 | 115.4 | 11.1 | 232.8 | 2168 | 104.6 | -0.16 | 572.9333 | 589.2667 | 435.1 | 287 | 137.2 | 128.7 | 224 | 88.5 | 450.7 | 62.2 | 236.3 | 217.7 | 237.1 | 42.2 |  |  | 87.4 | 201.7 | 16.1 | 103.76
C118-T13-025 | 335.8 | 1500 | 68 | 110.1 | 130 | 30 | 78 | 120.2 | 35.2 | 93.99 | 115.3 | 11.1 | 233.2 | 2063 | 104.6 | -0.16 | 573.3667 | 589.2333 | 435 | 285.8 | 137.6 | 128.9 | 224.1 | 88.6 | 380.4 | 61.9 | 235.9 | 217.9 | 237.7 | 41.8 |  |  | 87.4 | 200.8 | 16.1 | 103.82
C118-T13-025 | 335.9 | 1499 | 68 | 110 | 130 | 30 | 78.2 | 120 | 35.2 | 94.05 | 115.3 | 11.1 | 232.2 | 2093 | 104.6 | -0.15 | 572.5333 | 588 | 434.7 | 284.2 | 137.5 | 128.9 | 221.8 | 88.5 | 400.3 | 62.1 | 233.7 | 217.3 | 237.6 | 41.7 |  |  | 87.4 | 201.2 | 16.1 | 103.83
C118-T13-025 | 336 | 1500 | 68 | 110.2 | 130 | 30 | 78 | 120.1 | 35.1 | 93.98 | 115.4 | 11.2 | 231.7 | 2031 | 104.7 | -0.16 | 573.7667 | 588.9333 | 435.4 | 286.8 | 137.4 | 128.9 | 225.3 | 88.5 | 440.8 | 61.8 | 235 | 217.3 | 234.7 | 42.1 |  |  | 87.4 | 197 | 16.1 | 103.86
C118-T13-025 | 336.1 | 1500 | 68 | 109.6 | 130.2 | 30.1 | 78 | 120.1 | 35 | 93.99 | 115.4 | 11.2 | 231.7 | 2005 | 104.1 | -0.15 | 572.3667 | 588.9667 | 435.2 | 290.9 | 137.4 | 129.1 | 228.2 | 88.3 | 413 | 61.9 | 235.3 | 217.2 | 234.9 | 42.3 |  |  | 87.4 | 199.8 | 16.2 | 103.89
C118-T13-025 | 336.2 | 1498 | 68 | 110 | 130 | 30.1 | 77.9 | 120.3 | 34.9 | 93.98 | 115.4 | 11.2 | 232.7 | 2258 | 104.5 | -0.17 | 572.8333 | 589.7667 | 435.5 | 292.7 | 137.2 | 128.8 | 231.1 | 88.3 | 451.3 | 61.5 | 234.4 | 217.8 | 238 | 42.2 |  |  | 87.4 | 198.9 | 16.1 | 103.92
C118-T13-025 | 336.3 | 1501 | 67.9 | 110.2 | 130 | 30.1 | 77.8 | 120.1 | 34.9 | 94.02 | 115.4 | 11.1 | 231.7 | 2096 | 104.8 | -0.17 | 572.6 | 588.3333 | 434.8 | 293.9 | 137.3 | 128.9 | 232.7 | 88.5 | 458.8 | 61.6 | 232.8 | 217.2 | 235.3 | 42.1 |  |  | 87.4 | 199.9 | 16.1 | 103.91
C118-T13-025 | 336.4 | 1499 | 68 | 110.1 | 130 | 30.1 | 78.3 | 119.9 | 34.9 | 94.02 | 115.5 | 11.2 | 231.3 | 2007 | 104.7 | -0.15 | 572.5 | 588.5667 | 435 | 293.8 | 137.2 | 128.9 | 230.4 | 88.5 | 405.6 | 62.4 | 233 | 217.1 | 235.1 | 42.3 |  |  | 87.4 | 198.3 | 16.1 | 103.87
C118-T13-025 | 336.5 | 1501 | 68 | 109.9 | 129.9 | 30.1 | 78 | 120 | 34.9 | 93.98 | 115.3 | 11.2 | 231.7 | 2160 | 104.4 | -0.17 | 572.7 | 588.8667 | 435.2 | 294.4 | 137.2 | 128.7 | 228.4 | 88.4 | 431.9 | 61.7 | 234.9 | 217.4 | 235.9 | 41.8 |  |  | 87.4 | 199.9 | 16.2 | 103.88
C118-T13-025 | 336.6 | 1497 | 68 | 109.8 | 130.1 | 30.1 | 78 | 120 | 35.3 | 93.97 | 115.3 | 11.2 | 232.3 | 2205 | 104.3 | -0.16 | 573.6 | 589.8667 | 435.6 | 293.5 | 137.3 | 128.9 | 231.7 | 88.4 | 457 | 61.8 | 234.4 | 217.9 | 235.1 | 42.5 |  |  | 87.4 | 201.5 | 16.2 | 103.96
C118-T13-025 | 336.7 | 1500 | 67.9 | 109.8 | 130 | 30.2 | 77.9 | 119.7 | 35.1 | 94.03 | 115.3 | 11.2 | 231 | 2181 | 104.4 | -0.15 | 571.9667 | 587.4333 | 434.6 | 293.2 | 137.3 | 128.9 | 228.5 | 88.6 | 473 | 61.8 | 234.2 | 216.9 | 235.5 | 42.2 |  |  | 87.39 | 204 | 16.2 | 103.83
C118-T13-025 | 336.8 | 1500 | 68 | 110 | 130 | 30.1 | 77.8 | 120 | 34.6 | 94 | 115.2 | 11.2 | 232 | 2219 | 104.6 | -0.15 | 572.4667 | 588.9333 | 434.8 | 293 | 137.3 | 128.8 | 228.5 | 88.4 | 412.9 | 61.4 | 233.8 | 217.4 | 235.2 | 41.9 |  |  | 87.4 | 198.8 | 16.1 | 103.96
C118-T13-025 | 336.9 | 1500 | 68 | 110.1 | 130.1 | 30.1 | 78 | 120 | 34.4 | 93.99 | 115.3 | 11.1 | 232 | 2110 | 104.6 | -0.14 | 572.7 | 589.1667 | 435.3 | 294.3 | 137.3 | 128.8 | 230.4 | 88.3 | 425.4 | 62 | 233.8 | 217.5 | 235.5 | 41.6 |  |  | 87.4 | 204.2 | 16.1 | 103.84
C118-T13-025 | 337 | 1498 | 68.1 | 110 | 130.1 | 30 | 78.1 | 120 | 34.4 | 94 | 115.3 | 11.2 | 232.1 | 2091 | 104.6 | -0.16 | 573.4667 | 589.6 | 435.4 | 293 | 137.3 | 128.8 | 229.3 | 88.2 | 422.2 | 62 | 238.8 | 217.7 | 236.1 | 41.5 |  |  | 87.4 | 206.3 | 16.1 | 103.83
C118-T13-025 | 337.1 | 1500 | 68 | 110.2 | 130 | 30 | 78 | 119.9 | 34.4 | 93.99 | 115.2 | 11.1 | 231.9 | 2073 | 104.8 | -0.14 | 572.8 | 588.5667 | 435 | 292.5 | 137.2 | 128.9 | 228 | 88.3 | 458.6 | 61.8 | 236.4 | 217.3 | 236.5 | 41.8 |  |  | 87.4 | 209.8 | 16 | 103.82
C118-T13-025 | 337.2 | 1500 | 68 | 110 | 130 | 30 | 78.2 | 120 | 34.5 | 93.98 | 115.4 | 11.2 | 232.3 | 2074 | 104.5 | -0.15 | 572.9333 | 588.7 | 435 | 293.2 | 137.3 | 128.8 | 231.8 | 88.3 | 454 | 61.9 | 236.1 | 217.6 | 236.7 | 41.8 |  |  | 87.4 | 204.7 | 16.1 | 103.79
C118-T13-025 | 337.3 | 1501 | 68.1 | 109.9 | 130 | 30.1 | 78 | 120.1 | 34.5 | 93.97 | 115.2 | 11.3 | 232 | 2163 | 104.4 | -0.13 | 573 | 589.2 | 435.4 | 292.2 | 137.3 | 128.9 | 233 | 88.2 | 477.2 | 61.7 | 235.6 | 217.5 | 236.3 | 41.8 |  |  | 87.4 | 201.3 | 16.2 | 103.74
C118-T13-025 | 337.4 | 1500 | 68.1 | 109.9 | 130 | 30.1 | 78 | 120.1 | 34.5 | 94.04 | 115.2 | 11.3 | 231.4 | 2167 | 104.4 | -0.11 | 572.1 | 588.1333 | 435 | 292 | 137.3 | 128.7 | 228.9 | 88.2 | 460.5 | 61.9 | 234.5 | 217.3 | 233.9 | 42.2 |  |  | 87.4 | 203.1 | 16.3 | 103.68
C118-T13-025 | 337.5 | 1500 | 68 | 109.9 | 130 | 30.2 | 77.9 | 120.1 | 34.5 | 94.01 | 115.3 | 11.3 | 231.4 | 2227 | 104.3 | -0.14 | 572.8 | 587.8 | 434.9 | 292.1 | 137.3 | 128.7 | 227 | 88.2 | 415.9 | 60.9 | 237.4 | 217.2 | 233.6 | 42 |  |  | 87.4 | 200.7 | 16.3 | 103.69
C118-T13-025 | 337.6 | 1500 | 68 | 109.9 | 130 | 30.1 | 77.9 | 120.4 | 34.6 | 93.98 | 115.2 | 11.3 | 232.4 | 2199 | 104.4 | -0.12 | 573.5333 | 589.1667 | 435 | 291.4 | 137.3 | 128.7 | 233.2 | 88.3 | 441.1 | 61.5 | 237 | 217.6 | 235.2 | 41.6 |  |  | 87.4 | 207.7 | 16.3 | 103.71
C118-T13-025 | 337.7 | 1500 | 68.1 | 110.1 | 130 | 30.1 | 78 | 119.9 | 34.6 | 94.03 | 115.3 | 11.4 | 232.1 | 2208 | 104.6 | -0.13 | 573 | 588.9 | 435.2 | 290.6 | 137.5 | 128.8 | 229.4 | 88.3 | 422.1 | 61.8 | 236.5 | 217.5 | 235.2 | 41.7 |  |  | 87.39 | 203.6 | 16.4 | 103.72
C118-T13-025 | 337.8 | 1499 | 68.1 | 110.1 | 130 | 30 | 78.4 | 119.8 | 34.7 | 94.05 | 115.3 | 11.2 | 232 | 2114 | 104.6 | -0.14 | 573.9333 | 589.3667 | 435.4 | 291 | 137.3 | 128.7 | 230.1 | 88.3 | 424.8 | 61.9 | 234.1 | 217.4 | 236.4 | 41.5 |  |  | 87.4 | 209.6 | 16.2 | 103.82
C118-T13-025 | 337.9 | 1500 | 68 | 110.1 | 130.1 | 30 | 78 | 119.8 | 34.9 | 94.04 | 115.3 | 11.2 | 232.4 | 2006 | 104.6 | -0.12 | 572.9667 | 588.6667 | 435.1 | 291 | 137.3 | 128.7 | 224 | 88.4 | 461.3 | 61.9 | 236.3 | 217.3 | 237.3 | 41.6 |  |  | 87.4 | 211.6 | 16.1 | 103.72
C118-T13-025 | 338 | 1500 | 67.9 | 110 | 130 | 30 | 78.1 | 119.9 | 34.9 | 94 | 115.3 | 11.2 | 232.6 | 2074 | 104.6 | -0.11 | 573.9 | 588.8667 | 435.1 | 291.7 | 137.3 | 128.7 | 228.2 | 88.4 | 443.1 | 61.9 | 237.3 | 217.4 | 237.7 | 41.7 |  |  | 87.4 | 207.1 | 16.2 | 103.72
C118-T13-025 | 338.1 | 1500 | 68 | 110.1 | 130 | 30 | 77.9 | 120 | 34.9 | 93.91 | 115.1 | 11.2 | 231.8 | 2009 | 104.6 | -0.09 | 573.9333 | 588.9667 | 435.8 | 292 | 137.3 | 128.7 | 229.3 | 88.5 | 426.1 | 61.5 | 234.2 | 217.2 | 236 | 42.2 |  |  | 87.4 | 206.7 | 16.1 | 103.69
C118-T13-025 | 338.2 | 1502 | 68 | 110 | 130 | 29.8 | 77.7 | 119.8 | 35 | 94.01 | 115.2 | 11 | 231.7 | 2027 | 104.6 | -0.14 | 571.8333 | 586.9 | 434.4 | 291.4 | 137.2 | 128.7 | 230.1 | 88.5 | 461.6 | 60.9 | 235.7 | 216.6 | 236.4 | 41.7 |  |  | 87.4 | 205.7 | 15.8 | 103.67
C118-T13-025 | 338.3 | 1500 | 68 | 110 | 130 | 29.6 | 78.2 | 119.9 | 35 | 93.99 | 115.2 | 10.8 | 232.6 | 2252 | 104.6 | -0.15 | 573.4333 | 587.9667 | 434.8 | 291 | 137.2 | 128.7 | 228.3 | 88.5 | 449.5 | 62.3 | 234.4 | 216.9 | 237.8 | 42.1 |  |  | 87.4 | 207.6 | 15.6 | 103.68
C118-T13-025 | 338.4 | 1500 | 68 | 110.1 | 130 | 29.6 | 78 | 120.1 | 35 | 94.01 | 115.4 | 10.9 | 232.1 | 2244 | 104.6 | -0.15 | 573.1333 | 587.2 | 434.5 | 291.3 | 137.2 | 128.7 | 230.6 | 88.6 | 420.3 | 61.9 | 235.9 | 216.7 | 237.1 | 41.9 |  |  | 87.4 | 201.3 | 15.7 | 103.69
C118-T13-025 | 338.5 | 1500 | 68 | 110 | 130 | 29.6 | 78 | 120.1 | 35 | 94.01 | 115.3 | 10.9 | 232.4 | 2286 | 104.6 | -0.11 | 573.2 | 587.5667 | 435 | 290.9 | 137.3 | 128.7 | 229.7 | 88.6 | 417 | 62 | 235.8 | 216.9 | 236.5 | 42 |  |  | 87.4 | 200.7 | 15.8 | 103.68
C118-T13-025 | 338.6 | 1500 | 68 | 109.7 | 130 | 29.9 | 77.7 | 120.2 | 35 | 93.99 | 115.2 | 11.2 | 232.2 | 2138 | 104.3 | -0.1 | 573 | 587.9333 | 434.9 | 291 | 137.3 | 128.7 | 228.1 | 88.4 | 459.7 | 61.3 | 238 | 217 | 236.8 | 42 |  |  | 87.4 | 200.5 | 16.1 | 103.66
C118-T13-025 | 338.7 | 1500 | 68 | 109.9 | 130 | 30 | 78 | 120.3 | 35 | 94.04 | 115.3 | 11.2 | 231.5 | 2141 | 104.5 | -0.16 | 573.0333 | 587.4 | 434.8 | 290.9 | 137.3 | 128.7 | 228 | 88.4 | 447.4 | 61.6 | 238 | 216.9 | 236.3 | 41.8 |  |  | 87.4 | 206.8 | 16.1 | 103.68
C118-T13-025 | 338.8 | 1501 | 67.9 | 110.2 | 130 | 30 | 78 | 120.1 | 35 | 94.01 | 115.2 | 11.1 | 232.4 | 2072 | 104.8 | -0.14 | 573.8 | 588.4 | 434.9 | 291.7 | 137.4 | 128.7 | 229.7 | 88.6 | 416.4 | 61.8 | 236.2 | 217.2 | 237.4 | 42.1 |  |  | 87.4 | 205.5 | 16.1 | 103.71
C118-T13-025 | 338.9 | 1500 | 68 | 110.2 | 130 | 30 | 77.9 | 119.9 | 35 | 94.05 | 115.2 | 11.1 | 232.1 | 2010 | 104.8 | -0.14 | 573.4333 | 588.0333 | 435 | 291.3 | 137.3 | 128.7 | 224.6 | 88.6 | 438.1 | 61.7 | 236.1 | 217.1 | 236 | 41.8 |  |  | 87.4 | 210.6 | 16 | 103.74
C118-T13-025 | 339 | 1501 | 68.1 | 109.9 | 130 | 30 | 78 | 120 | 35 | 93.97 | 115.3 | 11.1 | 231.8 | 2088 | 104.5 | -0.15 | 573.2 | 588.1 | 435 | 290.1 | 137.2 | 128.7 | 227.6 | 88.6 | 445.3 | 61.8 | 237.8 | 217.2 | 233.9 | 42.1 |  |  | 87.4 | 204.5 | 16 | 103.69
C118-T13-025 | 339.1 | 1500 | 68 | 109.9 | 130 | 30.2 | 78.1 | 120.1 | 35 | 93.97 | 115.4 | 11.4 | 232 | 2120 | 104.4 | -0.2 | 574.2 | 587.6 | 435.2 | 290.9 | 137.2 | 128.7 | 229.2 | 88.5 | 451.7 | 61.9 | 235.8 | 217.4 | 236.2 | 41.9 |  |  | 87.4 | 200.4 | 16.4 | 103.74
C118-T13-025 | 339.2 | 1500 | 68 | 110 | 130 | 30.4 | 78 | 120.2 | 35.1 | 94 | 115.5 | 11.5 | 232.1 | 2169 | 104.5 | -0.16 | 574.7 | 589.1333 | 435.4 | 290.3 | 137.3 | 128.7 | 226.6 | 88.6 | 406.1 | 61.7 | 234.1 | 217.6 | 234.8 | 42.2 |  |  | 87.4 | 198.6 | 16.5 | 103.72
C118-T13-025 | 339.3 | 1500 | 68 | 109.9 | 130 | 30.4 | 78 | 119.8 | 35.1 | 94.02 | 115.3 | 11.5 | 231.7 | 2247 | 104.5 | -0.15 | 574.0667 | 589.0667 | 435.6 | 292.1 | 137.3 | 128.7 | 229.8 | 88.5 | 466.5 | 61.1 | 235.6 | 217.6 | 233 | 41.8 |  |  | 87.4 | 200.7 | 16.5 | 103.81
C118-T13-025 | 339.4 | 1500 | 68 | 109.9 | 130 | 30.4 | 78 | 119.7 | 35.1 | 94.03 | 115.3 | 11.4 | 231.6 | 2192 | 104.4 | -0.17 | 574.2 | 588.9 | 435.7 | 291.3 | 137.4 | 128.7 | 227.1 | 88.5 | 456.2 | 61.8 | 237 | 217.6 | 240.2 | 42 |  |  | 87.4 | 199.2 | 16.5 | 103.73
C118-T13-025 | 339.5 | 1501 | 68 | 110 | 130 | 30.3 | 78 | 119.8 | 35.1 | 94.01 | 115.3 | 11.4 | 231.9 | 2235 | 104.5 | -0.16 | 574.5667 | 588.5333 | 435.6 | 291 | 137.3 | 128.7 | 230.2 | 88.5 | 441.7 | 61.7 | 235.3 | 217.5 | 239 | 41.7 |  |  | 87.4 | 197.4 | 16.4 | 103.76
C118-T13-025 | 339.6 | 1500 | 68 | 110 | 130 | 30.1 | 78 | 119.9 | 35.1 | 93.94 | 115.3 | 11.2 | 231.4 | 2136 | 104.6 | -0.17 | 575.0667 | 589.3667 | 435.6 | 290.5 | 137.3 | 128.7 | 228.2 | 88.6 | 425.3 | 61.9 | 232 | 217.3 | 234.3 | 41.5 |  |  | 87.4 | 191.6 | 16.2 | 103.69
C118-T13-025 | 339.7 | 1500 | 68 | 110 | 130.1 | 30 | 78 | 119.9 | 35.1 | 93.99 | 115.3 | 11.1 | 231.9 | 2048 | 104.6 | -0.17 | 573.6667 | 588.5 | 435 | 291.3 | 137.3 | 128.8 | 227 | 88.6 | 429.3 | 61.8 | 236.8 | 217.1 | 236.3 | 42 |  |  | 87.39 | 202 | 16 | 103.73
C118-T13-025 | 339.8 | 1500 | 68 | 110 | 130 | 30 | 77.9 | 119.9 | 35.1 | 94.01 | 115.2 | 11.1 | 232.1 | 2067 | 104.6 | -0.16 | 572.9667 | 587.9667 | 434.8 | 290.9 | 137.5 | 128.7 | 230.2 | 88.6 | 439.7 | 61.8 | 233.2 | 217.1 | 235.2 | 41.8 |  |  | 87.4 | 200.1 | 16 | 103.71
C118-T13-025 | 339.9 | 1500 | 68 | 110 | 129.9 | 29.9 | 78 | 120 | 35.1 | 93.99 | 115.2 | 11.1 | 232.2 | 2058 | 104.6 | -0.16 | 574.1667 | 588.3 | 434.8 | 291.1 | 137.3 | 128.6 | 228.5 | 88.6 | 414.2 | 61.9 | 237.1 | 217.2 | 237.3 | 41.6 |  |  | 87.4 | 197.9 | 16 | 103.82
C118-T13-025 | 340 | 1501 | 67.9 | 110 | 130 | 29.9 | 77.9 | 119.9 | 35.1 | 93.99 | 115.2 | 11.2 | 231.5 | 1992 | 104.6 | -0.16 | 573.5667 | 587.7667 | 434.3 | 291.4 | 137.4 | 128.7 | 227.8 | 88.6 | 435.1 | 61.6 | 234.2 | 216.7 | 236.9 | 42.1 |  |  | 87.4 | 198.8 | 16.1 | 103.67
C118-T13-025 | 340.1 | 1500 | 68.1 | 110 | 130 | 29.9 | 77.9 | 120 | 35.1 | 93.99 | 115.4 | 11.2 | 232.1 | 2186 | 104.6 | -0.14 | 574.1333 | 588.2667 | 435 | 292 | 137.5 | 128.7 | 230.1 | 88.6 | 421.5 | 61.7 | 235.5 | 217.2 | 235.9 | 41.5 |  |  | 87.39 | 197.8 | 16.2 | 103.69
C118-T13-025 | 340.2 | 1501 | 68 | 110 | 130 | 29.9 | 78.1 | 120.1 | 35.1 | 93.97 | 115.3 | 11.3 | 233.2 | 2132 | 104.6 | -0.15 | 574.5333 | 589.0333 | 435 | 292.1 | 137.6 | 128.7 | 228.7 | 88.6 | 463.6 | 62 | 236.6 | 217.6 | 239.2 | 41.8 |  |  | 87.4 | 200.1 | 16.3 | 103.73
C118-T13-025 | 340.3 | 1500 | 68 | 110.1 | 129.9 | 29.9 | 78 | 120.1 | 35.2 | 94.05 | 115.5 | 11.3 | 232.4 | 2241 | 104.6 | -0.18 | 574.0667 | 588.2 | 434.5 | 291.4 | 137.5 | 128.6 | 230.1 | 88.6 | 447.9 | 61.8 | 234.9 | 217.2 | 236.7 | 42 |  |  | 87.4 | 195.5 | 16.2 | 103.74
C118-T13-025 | 340.4 | 1499 | 68 | 110.1 | 130 | 29.8 | 78.1 | 120.3 | 35.2 | 94.05 | 115.4 | 11.2 | 232.6 | 2152 | 104.5 | -0.19 | 573.6 | 587.5333 | 434.3 | 290.3 | 137.5 | 128.7 | 229.4 | 88.6 | 412.9 | 61.8 | 234.6 | 217.2 | 237 | 41.8 |  |  | 87.4 | 199.2 | 16.1 | 103.74
C118-T13-025 | 340.5 | 1500 | 68 | 110 | 130 | 29.8 | 78 | 120.2 | 35.2 | 93.93 | 115.3 | 11.1 | 232 | 2150 | 104.6 | -0.17 | 574.0333 | 588.8 | 435 | 290.8 | 137.5 | 128.7 | 227.3 | 88.6 | 435.8 | 61.7 | 235.2 | 217.1 | 235.3 | 41.6 |  |  | 87.39 | 197.8 | 16.1 | 103.73
C118-T13-025 | 340.6 | 1500 | 68.1 | 110.1 | 130 | 29.8 | 77.9 | 120.2 | 35.2 | 94.01 | 115.1 | 11.1 | 232.3 | 2054 | 104.6 | -0.19 | 573.8333 | 587.5667 | 434.4 | 291.2 | 137.5 | 128.7 | 227.7 | 88.6 | 428.8 | 61.3 | 233 | 217.1 | 235.9 | 41.9 |  |  | 87.39 | 198.5 | 16.1 | 103.79
C118-T13-025 | 340.7 | 1500 | 68 | 110 | 130 | 29.8 | 77.9 | 120.1 | 35.2 | 94 | 115.2 | 11.2 | 232.4 | 2024 | 104.4 | -0.16 | 573.9 | 587.7667 | 434.3 | 291.1 | 137.4 | 128.7 | 230.3 | 88.6 | 425.6 | 61.8 | 236.4 | 217.1 | 238.1 | 41.9 |  |  | 87.4 | 201.1 | 16.1 | 103.83
C118-T13-025 | 340.8 | 1499 | 68 | 110 | 129.9 | 29.8 | 77.9 | 120.1 | 35.2 | 93.99 | 115.2 | 11.2 | 232.1 | 2052 | 104.4 | -0.15 | 574.4 | 588.1 | 434.3 | 290.5 | 137.5 | 128.7 | 227.2 | 88.5 | 462.5 | 61.8 | 235.7 | 217 | 237.1 | 41.7 |  |  | 87.4 | 203.5 | 16.2 | 103.72
C118-T13-025 | 340.9 | 1499 | 68 | 109.9 | 130 | 29.9 | 77.9 | 119.9 | 35.1 | 94.02 | 115.3 | 11.2 | 231.9 | 2098 | 104.4 | -0.14 | 573.8 | 588.5667 | 434.6 | 291.8 | 137.3 | 128.7 | 230.2 | 88.6 | 464.1 | 61.7 | 235.1 | 217.1 | 235.1 | 41.6 |  |  | 87.4 | 200.9 | 16.2 | 103.72
C118-T13-025 | 341 | 1501 | 68.1 | 109.9 | 129.9 | 30 | 77.9 | 119.9 | 35.1 | 94.01 | 115.6 | 11.3 | 232 | 2222 | 104.4 | -0.13 | 574.2667 | 588.2333 | 434.8 | 291.3 | 137.5 | 128.7 | 230 | 88.5 | 448.3 | 61.4 | 237.4 | 217.2 | 233.5 | 41.6 |  |  | 87.39 | 201.9 | 16.2 | 103.74
C118-T13-025 | 341.1 | 1499 | 68 | 109.9 | 130 | 30 | 78 | 119.8 | 35.1 | 94.01 | 115.3 | 11.3 | 232.4 | 2251 | 104.4 | -0.16 | 574.8333 | 587.9333 | 434.8 | 291.5 | 137.3 | 128.7 | 227.9 | 88.5 | 435.6 | 61.9 | 236.9 | 217.3 | 241.1 | 41.6 |  |  | 87.4 | 205.7 | 16.3 | 103.76
C118-T13-025 | 341.2 | 1499 | 68 | 110 | 130 | 29.9 | 78 | 119.8 | 35.1 | 94.04 | 115.3 | 11 | 232.2 | 2234 | 104.5 | -0.15 | 574.2333 | 588.1667 | 434.3 | 291.3 | 137.3 | 128.7 | 227.6 | 88.7 | 452.3 | 61.8 | 236.8 | 216.9 | 240.6 | 41.8 |  |  | 87.4 | 207.3 | 15.9 | 103.77
C118-T13-025 | 341.3 | 1501 | 68 | 110 | 130 | 29.8 | 78 | 120 | 35.2 | 93.9 | 115.3 | 10.9 | 231.7 | 2266 | 104.6 | -0.16 | 574.3667 | 588.9 | 435.2 | 291.3 | 137.2 | 128.7 | 226.5 | 88.6 | 447 | 61.7 | 234.5 | 216.9 | 234.7 | 41.6 |  |  | 87.39 | 208 | 15.8 | 103.79
C118-T13-025 | 341.4 | 1501 | 68 | 110 | 130 | 29.9 | 77.9 | 120 | 35.2 | 94 | 115.1 | 10.9 | 232.1 | 2164 | 104.5 | -0.15 | 574.5333 | 588.1 | 434.7 | 292.3 | 137.5 | 128.7 | 230.3 | 88.6 | 428.8 | 61.6 | 233.9 | 217 | 237.5 | 41.7 |  |  | 87.4 | 202.2 | 15.8 | 103.79
C118-T13-025 | 341.5 | 1501 | 68 | 110 | 130 | 29.9 | 78 | 120 | 35.2 | 94.01 | 115.3 | 10.9 | 232.1 | 2098 | 104.6 | -0.14 | 574.7333 | 587.6333 | 434.8 | 292 | 137.3 | 128.8 | 229.8 | 88.6 | 418.7 | 61.7 | 234.4 | 217 | 233.3 | 41.8 |  |  | 87.4 | 204.2 | 15.7 | 103.83
C118-T13-025 | 341.6 | 1501 | 68 | 110 | 129.9 | 29.9 | 78 | 120 | 35.2 | 93.98 | 115.3 | 11 | 232 | 2071 | 104.6 | -0.16 | 574.7667 | 588.1667 | 434.7 | 291.7 | 137.4 | 128.6 | 229.1 | 88.6 | 419.8 | 61.7 | 234 | 217.1 | 237 | 41.5 |  |  | 87.4 | 202.8 | 15.9 | 103.81
C118-T13-025 | 341.7 | 1500 | 68.1 | 109.9 | 130 | 30.1 | 78 | 120.1 | 35.2 | 93.99 | 115.3 | 11.2 | 231.6 | 2006 | 104.6 | -0.16 | 574.2 | 588.4333 | 435.1 | 292.1 | 137.4 | 128.7 | 229.5 | 88.5 | 404.8 | 61.8 | 235.6 | 217.2 | 234.8 | 41.5 |  |  | 87.39 | 205.3 | 16.2 | 103.76
C118-T13-025 | 341.8 | 1501 | 68 | 110 | 130 | 30.1 | 78.1 | 120.1 | 35.1 | 94.03 | 115.4 | 11.3 | 231.9 | 2078 | 104.7 | -0.15 | 574.1333 | 588.4 | 435 | 292.1 | 137.5 | 128.7 | 232 | 88.5 | 432 | 61.8 | 233.2 | 217.4 | 235.9 | 41.6 |  |  | 87.4 | 200.8 | 16.3 | 103.81
C118-T13-025 | 341.9 | 1500 | 68 | 110.1 | 129.9 | 30.3 | 78.1 | 120.2 | 35.1 | 94.03 | 115.3 | 11.3 | 232.5 | 2181 | 104.8 | -0.16 | 575 | 588.6667 | 435.2 | 292 | 137.3 | 128.7 | 229.7 | 88.7 | 417.4 | 61.7 | 237.7 | 217.8 | 237.3 | 41.7 |  |  | 87.4 | 200.3 | 16.3 | 103.91
C118-T13-025 | 342 | 1501 | 68 | 110.1 | 130 | 30.3 | 77.9 | 120.2 | 35.1 | 93.93 | 115.3 | 11.3 | 231.3 | 2230 | 104.8 | -0.18 | 575.0667 | 588.6667 | 435.7 | 293.2 | 137.2 | 128.7 | 229.8 | 88.6 | 425.7 | 61.4 | 234.5 | 217.4 | 235.6 | 41.6 |  |  | 87.4 | 201.1 | 16.3 | 103.91
C118-T13-025 | 342.1 | 1500 | 68 | 110.2 | 130 | 30.3 | 78 | 120 | 35.1 | 94.03 | 115.3 | 11.3 | 231.3 | 2267 | 104.8 | -0.18 | 574.5333 | 588.8 | 435.1 | 291.1 | 137.4 | 128.7 | 226.4 | 88.6 | 448.2 | 61.7 | 234.5 | 217.3 | 234.8 | 41.6 |  |  | 87.4 | 199.2 | 16.3 | 103.82
C118-T13-025 | 342.2 | 1499 | 68.1 | 110 | 130 | 30.3 | 78 | 120 | 35.1 | 94.01 | 115.4 | 11.2 | 231.6 | 2174 | 104.7 | -0.18 | 574.5333 | 588.5333 | 435.3 | 292 | 137.4 | 128.7 | 226.6 | 88.6 | 470.9 | 61.7 | 234.6 | 217.6 | 235.1 | 41.7 |  |  | 87.39 | 203.2 | 16.2 | 103.84
C118-T13-025 | 342.3 | 1499 | 68 | 110 | 130 | 30.3 | 78 | 119.7 | 35.1 | 94.06 | 115.3 | 11.2 | 230.9 | 2205 | 104.6 | -0.2 | 573.5667 | 587.5667 | 434.9 | 292.1 | 137.3 | 128.9 | 226.3 | 88.6 | 414.7 | 61.8 | 233.7 | 217.1 | 235.2 | 41.2 |  |  | 87.4 | 201.7 | 16.2 | 103.84
C118-T13-025 | 342.4 | 1500 | 68 | 109.9 | 130 | 30.1 | 78 | 119.9 | 35.1 | 94.03 | 115.3 | 11.2 | 231.8 | 2010 | 104.6 | -0.16 | 574.2667 | 588.6333 | 435 | 292.4 | 137.4 | 128.8 | 228 | 88.6 | 422.5 | 61.8 | 236.6 | 217.4 | 236.7 | 41.6 |  |  | 87.4 | 197.3 | 16.2 | 103.86
C118-T13-025 | 342.5 | 1501 | 68 | 109.9 | 129.9 | 30.1 | 78 | 119.8 | 35.1 | 93.96 | 115.3 | 11.2 | 231.7 | 2068 | 104.6 | -0.16 | 575.5333 | 589.1667 | 435.4 | 292.2 | 137.5 | 128.7 | 229.3 | 88.6 | 425.4 | 62 | 235.9 | 217.4 | 235.2 | 41.2 |  |  | 87.4 | 201.5 | 16.2 | 103.86
C118-T13-025 | 342.6 | 1501 | 68.1 | 109.9 | 130 | 30 | 77.9 | 119.8 | 35.1 | 93.98 | 115.2 | 11.3 | 231.7 | 2059 | 104.6 | -0.13 | 574.3 | 588.9333 | 435.4 | 292.7 | 137.3 | 128.9 | 229.5 | 88.5 | 431.4 | 61.7 | 234.9 | 217.2 | 235.5 | 42 |  |  | 87.39 | 205.4 | 16.3 | 103.96
C118-T13-025 | 342.7 | 1500 | 68.1 | 109.9 | 130 | 30 | 78.1 | 119.9 | 35.1 | 94.05 | 115.3 | 11.2 | 231.3 | 2107 | 104.6 | -0.14 | 574.0667 | 587.7333 | 435 | 291.9 | 137.4 | 128.8 | 227.9 | 88.5 | 385.1 | 61.7 | 232.9 | 217 | 234.2 | 41.6 |  |  | 87.4 | 202.8 | 16.2 | 103.94
C118-T13-025 | 342.8 | 1501 | 68 | 110 | 129.9 | 30 | 78.1 | 119.9 | 35.1 | 94.01 | 115.3 | 11.2 | 232 | 2237 | 104.6 | -0.13 | 574.4 | 588.2 | 435 | 293.1 | 137.3 | 128.7 | 232.1 | 88.5 | 440.7 | 61.9 | 236.7 | 217.2 | 240.8 | 41.6 |  |  | 87.4 | 198.1 | 16.2 | 103.87
C118-T13-025 | 342.9 | 1501 | 67.9 | 110.1 | 129.9 | 30 | 78 | 120 | 35.1 | 94.01 | 115.2 | 11.2 | 232 | 2203 | 104.7 | -0.13 | 574.4333 | 588.5 | 434.8 | 292 | 137.5 | 128.8 | 227.8 | 88.6 | 435.6 | 61.6 | 235.4 | 217.2 | 238.8 | 41.8 |  |  | 87.4 | 198 | 16.2 | 103.97
C118-T13-025 | 343 | 1500 | 68 | 110.1 | 130 | 30 | 78 | 120.2 | 35.1 | 93.95 | 115.4 | 11.2 | 232.4 | 2225 | 104.8 | -0.15 | 574.8 | 588.9 | 435.2 | 292.5 | 137.3 | 128.9 | 229.6 | 88.6 | 438.6 | 61.7 | 234 | 217.6 | 235.3 | 41.5 |  |  | 87.4 | 202.8 | 16.1 | 103.94
C118-T13-025 | 343.1 | 1500 | 68 | 110.1 | 130 | 30 | 77.9 | 120 | 35.1 | 94.02 | 115.3 | 11.1 | 231.3 | 2217 | 104.8 | -0.15 | 573.4667 | 587.1 | 434.7 | 293.6 | 137.5 | 128.9 | 232.8 | 88.6 | 438.7 | 61.3 | 233.1 | 216.8 | 236.8 | 41.4 |  |  | 87.4 | 197.5 | 16.1 | 103.86
C118-T13-025 | 343.2 | 1500 | 68 | 110.1 | 129.9 | 30 | 78 | 120.2 | 35.1 | 93.98 | 115.3 | 11.1 | 231.9 | 2076 | 104.7 | -0.15 | 574.3333 | 588.2333 | 434.9 | 293.8 | 137.4 | 128.7 | 227.6 | 88.6 | 468.6 | 61.5 | 235.7 | 217.2 | 236.1 | 41.7 |  |  | 87.4 | 197.2 | 16.1 | 103.87
C118-T13-025 | 343.3 | 1500 | 68 | 110 | 130 | 29.9 | 78 | 120.1 | 35 | 94.01 | 115.2 | 11.2 | 231.5 | 2054 | 104.6 | -0.16 | 573.9667 | 588.3333 | 434.7 | 293.2 | 137.4 | 128.7 | 229.7 | 88.5 | 457.4 | 61.7 | 232.5 | 216.9 | 235.3 | 41.5 |  |  | 87.4 | 195.4 | 16.1 | 103.83
C118-T13-025 | 343.4 | 1500 | 68 | 109.9 | 130 | 29.9 | 77.9 | 120 | 35 | 93.99 | 115.2 | 11.2 | 231.8 | 2005 | 104.6 | -0.15 | 573.5 | 588.4333 | 434.5 | 293.2 | 137.4 | 128.9 | 228.2 | 88.5 | 466.9 | 61.5 | 233 | 217.1 | 234.5 | 41.5 |  |  | 87.4 | 193.8 | 16.1 | 103.84
C118-T13-025 | 343.5 | 1499 | 68.1 | 109.9 | 130 | 29.9 | 78 | 120 | 34.9 | 94.02 | 115.2 | 11.1 | 232 | 2154 | 104.6 | -0.16 | 574.1667 | 588.0333 | 434.7 | 292 | 137.5 | 128.7 | 229 | 88.5 | 456.6 | 61.8 | 234.2 | 217.2 | 237.5 | 41.8 |  |  | 87.4 | 197.3 | 16.1 | 103.83
C118-T13-025 | 343.6 | 1500 | 68 | 109.9 | 130 | 29.9 | 78 | 120 | 34.9 | 94 | 115.5 | 11.2 | 232.1 | 2207 | 104.6 | -0.14 | 574.5 | 588.3667 | 434.5 | 294 | 137.3 | 128.7 | 229.4 | 88.5 | 426.1 | 61.9 | 235.1 | 217.2 | 235.3 | 41.7 |  |  | 87.4 | 199 | 16.1 | 103.81
C118-T13-025 | 343.7 | 1499 | 68.1 | 109.9 | 129.9 | 29.8 | 78 | 119.9 | 34.9 | 94.03 | 115.3 | 11.1 | 231.6 | 2184 | 104.6 | -0.16 | 573.8333 | 587.8333 | 434.2 | 293.2 | 137.4 | 128.6 | 230.6 | 88.5 | 441.4 | 61.7 | 235.4 | 216.9 | 235.5 | 41.7 |  |  | 87.39 | 192.9 | 16 | 103.77
C118-T13-025 | 343.8 | 1500 | 68 | 110.1 | 130 | 29.9 | 78.1 | 120 | 34.9 | 94 | 115.4 | 11.1 | 231.8 | 2273 | 104.7 | -0.16 | 573.9333 | 588.6667 | 434.5 | 292.5 | 137.5 | 128.7 | 227.9 | 88.5 | 396.5 | 61.9 | 236.1 | 217 | 233.7 | 41.7 |  |  | 87.4 | 189.4 | 16 | 103.79
C118-T13-025 | 343.9 | 1500 | 68 | 110.1 | 130 | 29.9 | 78 | 120 | 34.9 | 94 | 115.3 | 11 | 231.8 | 2236 | 104.7 | -0.18 | 573.7333 | 587.5 | 434.4 | 293.9 | 137.5 | 128.7 | 228.4 | 88.5 | 473.9 | 61.6 | 236.6 | 216.9 | 240.1 | 42 |  |  | 87.4 | 196.3 | 15.9 | 103.81
C118-T13-025 | 344 | 1500 | 68 | 110.1 | 129.9 | 29.9 | 77.9 | 120 | 34.9 | 94 | 115.2 | 11 | 232 | 2170 | 104.7 | -0.18 | 573.9333 | 588.0667 | 434.4 | 293.7 | 137.3 | 128.6 | 228.8 | 88.5 | 417.6 | 61.7 | 236.5 | 217.1 | 240.7 | 41.9 |  |  | 87.4 | 199.6 | 15.9 | 103.82
C118-T13-025 | 344.1 | 1500 | 68 | 110.1 | 130 | 29.9 | 78 | 120 | 34.9 | 93.96 | 115.4 | 11 | 232.2 | 2080 | 104.6 | -0.17 | 574.5667 | 588.8333 | 434.4 | 293.1 | 137.5 | 128.7 | 229 | 88.5 | 422.6 | 61.9 | 237 | 217.2 | 234.8 | 41.5 |  |  | 87.4 | 193.7 | 15.9 | 103.82
C118-T13-025 | 344.2 | 1500 | 68 | 110.1 | 130 | 29.9 | 77.9 | 119.9 | 34.9 | 94.02 | 115.2 | 11 | 232.2 | 2028 | 104.6 | -0.15 | 573.8333 | 587.9667 | 434.3 | 292.6 | 137.5 | 128.7 | 230.4 | 88.5 | 468.2 | 61.9 | 236.3 | 217 | 237.4 | 41.5 |  |  | 87.4 | 187 | 15.9 | 103.74
C118-T13-025 | 344.3 | 1499 | 68 | 109.9 | 129.9 | 30 | 78.1 | 120 | 35 | 94 | 115.5 | 11.2 | 233.2 | 2238 | 104.4 | -0.12 | 575.4 | 589.3667 | 434.9 | 293.9 | 137.4 | 128.6 | 225.9 | 88.5 | 427.8 | 62.1 | 237.5 | 217.7 | 237.4 | 41.5 |  |  | 87.4 | 187.7 | 16.1 | 103.84
C118-T13-025 | 344.4 | 1500 | 68 | 109.9 | 130 | 30.1 | 78.1 | 120 | 35 | 94 | 115.2 | 11.2 | 233.1 | 2184 | 104.4 | -0.15 | 575 | 589.1667 | 434.6 | 293.7 | 137.5 | 128.8 | 226.6 | 88.5 | 447.9 | 62.1 | 238 | 217.7 | 237.7 | 41.7 |  |  | 87.4 | 187.1 | 16.1 | 103.79
C118-T13-025 | 344.5 | 1500 | 68 | 109.9 | 130 | 30.1 | 78 | 119.9 | 35 | 94.01 | 115.3 | 11.2 | 232.5 | 2178 | 104.4 | -0.14 | 574.5667 | 589 | 434.5 | 292.8 | 137.5 | 128.9 | 230 | 88.5 | 447.9 | 62 | 234.6 | 217.3 | 237.2 | 41.6 |  |  | 87.4 | 193.8 | 16.1 | 103.79
C118-T13-025 | 344.6 | 1499 | 68 | 110 | 129.9 | 30.1 | 78.1 | 120 | 35 | 93.96 | 115.3 | 11.2 | 231.6 | 2230 | 104.5 | -0.15 | 574.7333 | 588.8333 | 435.2 | 293.7 | 137.5 | 128.8 | 231.5 | 88.5 | 427.3 | 62.1 | 232.5 | 217.1 | 235.6 | 41.8 |  |  | 87.39 | 191.6 | 16.1 | 103.74
C118-T13-025 | 344.7 | 1500 | 68.1 | 110 | 130 | 30.1 | 78 | 120 | 35 | 94.02 | 115.2 | 11.1 | 231.9 | 2256 | 104.5 | -0.17 | 574.2333 | 588.5667 | 435 | 292.3 | 137.5 | 128.9 | 228.1 | 88.5 | 462.2 | 61.9 | 237.9 | 217.2 | 236.5 | 41.8 |  |  | 87.39 | 188.1 | 16 | 103.76
C118-T13-025 | 344.8 | 1499 | 68.1 | 110 | 130 | 30.2 | 78.1 | 120.2 | 35 | 93.97 | 115.5 | 11.2 | 233 | 2068 | 104.6 | -0.17 | 575.5 | 589.6333 | 435.3 | 292.9 | 137.6 | 128.9 | 230.8 | 88.5 | 396.2 | 61.9 | 236.3 | 217.9 | 238.3 | 41.6 |  |  | 87.4 | 189.6 | 16.1 | 103.87
C118-T13-025 | 344.9 | 1499 | 68 | 110 | 129.9 | 30.5 | 78.1 | 120.1 | 35 | 94.03 | 115.4 | 11.5 | 232.2 | 2091 | 104.5 | -0.15 | 575.3333 | 589.0667 | 435.4 | 293.1 | 137.5 | 128.8 | 229.6 | 88.5 | 409.6 | 61.9 | 235 | 217.7 | 235.4 | 41.9 |  |  | 87.4 | 187.4 | 16.6 | 103.77
C118-T13-025 | 345 | 1499 | 68 | 110 | 129.9 | 30.6 | 77.9 | 120 | 35 | 94.05 | 115.3 | 11.6 | 231.5 | 2081 | 104.5 | -0.17 | 575 | 588.7667 | 435.2 | 293 | 137.6 | 128.8 | 225.9 | 88.5 | 440.2 | 61.8 | 233.6 | 217.5 | 234.4 | 41.4 |  |  | 87.39 | 193.2 | 16.7 | 103.77
C118-T13-025 | 345.1 | 1499 | 68 | 110 | 130 | 30.4 | 78 | 120.3 | 34.9 | 93.94 | 115.5 | 11.5 | 232.5 | 2127 | 104.6 | -0.13 | 576.7667 | 589.8667 | 436.1 | 293 | 137.5 | 128.8 | 231 | 88.5 | 434 | 61.8 | 232.1 | 218 | 235.1 | 41.8 |  |  | 87.4 | 199.3 | 16.6 | 103.74
C118-T13-025 | 345.2 | 1497 | 68 | 110 | 130 | 30.1 | 78 | 120.3 | 34.9 | 93.99 | 115.3 | 11.2 | 232.6 | 2126 | 104.6 | -0.13 | 575.6333 | 589.5667 | 435.4 | 291.7 | 137.6 | 128.8 | 229.2 | 88.5 | 444 | 61.8 | 235.6 | 217.6 | 236.2 | 41.2 |  |  | 87.4 | 200.2 | 16.2 | 103.77
C118-T13-025 | 345.3 | 1500 | 67.9 | 110 | 130 | 29.7 | 77.9 | 120 | 34.9 | 94 | 115.4 | 11 | 232.5 | 2085 | 104.4 | -0.13 | 574.6667 | 588.0667 | 434.5 | 292.5 | 137.6 | 128.8 | 230.2 | 88.4 | 469.4 | 61.7 | 237.3 | 216.8 | 236.2 | 41.5 |  |  | 87.4 | 190.2 | 15.9 | 103.77
C118-T13-025 | 345.4 | 1500 | 68 | 109.9 | 129.9 | 29.5 | 77.9 | 119.8 | 34.8 | 94.03 | 115.3 | 11 | 232.1 | 2134 | 104.4 | -0.11 | 574.2333 | 588.0333 | 434.3 | 293.8 | 137.6 | 128.7 | 228.9 | 88.4 | 475.1 | 61.9 | 234.5 | 216.5 | 236.4 | 40.8 |  |  | 87.4 | 187.8 | 15.9 | 103.81
C118-T13-025 | 345.5 | 1500 | 68.1 | 109.9 | 130 | 29.5 | 78.1 | 119.8 | 34.8 | 94.03 | 115.3 | 11 | 232.5 | 2240 | 104.4 | -0.18 | 574.5 | 587.5333 | 434.3 | 293.8 | 137.3 | 128.9 | 229.7 | 88.4 | 446.1 | 62.1 | 239.2 | 216.7 | 233.8 | 40.9 |  |  | 87.4 | 191.4 | 15.9 | 103.93
C118-T13-025 | 345.6 | 1501 | 68 | 110.2 | 130 | 29.5 | 78 | 120 | 34.9 | 93.97 | 115.4 | 11 | 233.4 | 2219 | 104.7 | -0.14 | 574.8333 | 588.7 | 434.6 | 294.3 | 137.5 | 128.9 | 231.4 | 88.5 | 454 | 61.9 | 238 | 217.2 | 234.5 | 41.4 |  |  | 87.4 | 193.2 | 15.9 | 103.81
C118-T13-025 | 345.7 | 1501 | 68 | 110.2 | 129.9 | 29.6 | 77.9 | 119.9 | 34.8 | 94.03 | 115.3 | 11 | 231.8 | 2246 | 104.8 | -0.11 | 574.5667 | 587.6 | 434.3 | 292.3 | 137.5 | 128.7 | 232 | 88.5 | 424.6 | 62 | 231.6 | 216.6 | 234.6 | 41.2 |  |  | 87.4 | 193.7 | 15.9 | 103.81
C118-T13-025 | 345.8 | 1500 | 68 | 110 | 130 | 29.8 | 78 | 120 | 34.8 | 94.02 | 115.1 | 11.1 | 231.9 | 2268 | 104.7 | -0.14 | 574.1667 | 588.0333 | 434.3 | 293.2 | 137.5 | 128.8 | 229.5 | 88.5 | 435 | 62 | 232.2 | 216.8 | 234.3 | 41.4 |  |  | 87.39 | 190.2 | 16 | 103.79
C118-T13-025 | 345.9 | 1501 | 68 | 109.7 | 130 | 29.9 | 78 | 119.9 | 34.7 | 94 | 115.2 | 11.1 | 232 | 2160 | 104.3 | -0.13 | 574.5667 | 588.1333 | 434.6 | 292.5 | 137.5 | 128.9 | 228.9 | 88.4 | 429.1 | 61.9 | 235 | 217 | 236.8 | 41.2 |  |  | 87.4 | 191.1 | 16 | 103.76
C118-T13-025 | 346 | 1500 | 68 | 109.8 | 130 | 30.1 | 78.1 | 120.1 | 34.7 | 93.96 | 115.3 | 11.3 | 233 | 2134 | 104.4 | -0.12 | 575.9 | 589.7667 | 435.4 | 293.7 | 137.6 | 128.8 | 229.7 | 88.4 | 446.2 | 62.1 | 237.1 | 217.8 | 237.8 | 41.5 |  |  | 87.4 | 197.2 | 16.3 | 103.79
C118-T13-025 | 346.1 | 1498 | 68 | 110.3 | 130 | 30.3 | 78.2 | 120.2 | 34.8 | 94.02 | 115.2 | 11.4 | 232 | 2034 | 104.9 | -0.13 | 575.7333 | 589.5 | 435.4 | 294.4 | 137.6 | 128.8 | 233.7 | 88.5 | 424 | 62.1 | 231.4 | 217.7 | 232.6 | 41.2 |  |  | 87.4 | 190.6 | 16.5 | 103.81
C118-T13-025 | 346.2 | 1500 | 68 | 110.2 | 130 | 30.4 | 77.9 | 120 | 34.8 | 94.02 | 115.3 | 11.5 | 231.5 | 2000 | 104.8 | -0.13 | 575.2 | 588.9667 | 435.3 | 293.7 | 137.6 | 128.7 | 231 | 88.5 | 423.4 | 61.8 | 234.9 | 217.3 | 239.2 | 40.9 |  |  | 87.39 | 197.5 | 16.6 | 103.82
C118-T13-025 | 346.3 | 1500 | 68.1 | 110 | 130 | 30.4 | 78.1 | 120 | 34.9 | 94.02 | 115.1 | 11.4 | 231.8 | 2106 | 104.4 | -0.13 | 575.8 | 589.1333 | 435.5 | 292.9 | 137.4 | 128.7 | 231 | 88.4 | 465.9 | 61.7 | 238.1 | 217.5 | 235 | 41.3 |  |  | 87.4 | 200.8 | 16.5 | 103.81
C118-T13-025 | 346.4 | 1500 | 68 | 109.9 | 130.1 | 30.3 | 78 | 120 | 34.9 | 93.99 | 115.3 | 11.2 | 232.6 | 2209 | 104.4 | -0.12 | 575.5333 | 589.4333 | 435.5 | 294 | 137.5 | 128.9 | 230.4 | 88.4 | 472.1 | 62 | 234.6 | 217.7 | 237.3 | 41.5 |  |  | 87.4 | 192.9 | 16.1 | 103.77
C118-T13-025 | 346.5 | 1502 | 67.9 | 109.9 | 130 | 30.1 | 77.8 | 119.8 | 34.9 | 93.95 | 115.1 | 11.1 | 231.8 | 2111 | 104.4 | -0.13 | 574.5 | 588.4333 | 434.6 | 294.3 | 137.6 | 128.9 | 226.9 | 88.5 | 450.6 | 61.9 | 234.3 | 216.8 | 235.7 | 41.2 |  |  | 87.4 | 190.6 | 16 | 103.74
C118-T13-025 | 346.6 | 1500 | 68 | 109.9 | 130 | 30 | 78 | 119.8 | 34.9 | 94.01 | 115.3 | 11.1 | 231.8 | 2269 | 104.4 | -0.13 | 575.0667 | 588.5667 | 434.9 | 293.2 | 137.5 | 128.9 | 229.2 | 88.4 | 441.1 | 62.2 | 236.4 | 216.9 | 236.6 | 41.2 |  |  | 87.39 | 191 | 16 | 103.81
C118-T13-025 | 346.7 | 1499 | 68.1 | 110 | 130.1 | 29.9 | 78 | 120 | 34.9 | 94.01 | 115.3 | 11.1 | 232 | 2206 | 104.3 | -0.12 | 575.3 | 588.7 | 435 | 293.3 | 137.5 | 128.9 | 229.2 | 88.3 | 463.6 | 62.1 | 235.8 | 217 | 236.1 | 41.5 |  |  | 87.4 | 193.7 | 16 | 103.81
C118-T13-025 | 346.8 | 1500 | 68 | 110.1 | 130 | 29.9 | 78.1 | 120.2 | 34.9 | 93.94 | 115.2 | 11 | 233.1 | 2062 | 104.6 | -0.13 | 575.7667 | 589.6333 | 435.3 | 293.5 | 137.6 | 128.9 | 228.2 | 88.4 | 431.5 | 62.1 | 237.1 | 217.6 | 238.7 | 41.4 |  |  | 87.4 | 194.9 | 15.9 | 103.79
C118-T13-025 | 346.9 | 1500 | 68 | 110.2 | 130 | 29.8 | 78.1 | 120.2 | 34.9 | 93.97 | 115.1 | 11 | 232.5 | 2045 | 104.7 | -0.13 | 575.5667 | 589.4 | 435 | 294 | 137.3 | 128.9 | 229.8 | 88.5 | 423.5 | 62.1 | 234.7 | 217.3 | 237.7 | 41.4 |  |  | 87.4 | 191.7 | 15.9 | 103.73
C118-T13-025 | 347 | 1500 | 68 | 110.2 | 130 | 29.9 | 78 | 120 | 34.9 | 94.02 | 115.4 | 11 | 231.8 | 2063 | 104.7 | -0.13 | 574.9 | 588.3 | 434.5 | 294.3 | 137.4 | 128.9 | 230.6 | 88.5 | 469.4 | 61.9 | 234.6 | 216.8 | 237.1 | 41.1 |  |  | 87.4 | 198.2 | 15.9 | 103.83
C118-T13-025 | 347.1 | 1501 | 68 | 110 | 130 | 29.8 | 78 | 120.2 | 34.9 | 94 | 115.4 | 11 | 232.2 | 2095 | 104.5 | -0.12 | 575.3333 | 588.8333 | 434.8 | 293.9 | 137.5 | 128.9 | 232 | 88.4 | 411.3 | 62.1 | 236.4 | 217.1 | 236.7 | 41.5 |  |  | 87.4 | 195 | 15.9 | 103.74
C118-T13-025 | 347.2 | 1501 | 67.9 | 109.9 | 130 | 30 | 78 | 120.4 | 34.9 | 93.96 | 115.3 | 11.3 | 233 | 2153 | 104.4 | -0.13 | 575.8 | 589.5 | 435.1 | 292.6 | 137.5 | 128.8 | 227.7 | 88.5 | 450.8 | 61.9 | 236.5 | 217.7 | 234.7 | 41.4 |  |  | 87.41 | 198.5 | 16.3 | 103.79
C118-T13-025 | 347.3 | 1500 | 67.9 | 110 | 130 | 30.1 | 77.9 | 120.3 | 34.9 | 93.98 | 115.3 | 11.4 | 232.3 | 2102 | 104.4 | -0.17 | 575 | 589.1 | 434.7 | 294.6 | 137.4 | 128.7 | 228.7 | 88.4 | 442.1 | 61.7 | 235.7 | 217.4 | 241 | 41.6 |  |  | 87.4 | 201.5 | 16.4 | 103.71
C118-T13-025 | 347.4 | 1500 | 68 | 109.9 | 130 | 30.2 | 77.9 | 120 | 35 | 94.01 | 115.3 | 11.4 | 231.7 | 2082 | 104.4 | -0.15 | 575 | 589.2333 | 435 | 294.2 | 137.4 | 128.7 | 229.8 | 88.4 | 456.9 | 61.9 | 234.4 | 217.3 | 234.9 | 41.1 |  |  | 87.4 | 196.5 | 16.5 | 103.71
C118-T13-025 | 347.5 | 1500 | 68 | 110 | 130 | 30.3 | 78 | 120 | 34.9 | 94.01 | 115.6 | 11.4 | 231.9 | 2186 | 104.4 | -0.13 | 575.3333 | 589 | 435.4 | 293.2 | 137.5 | 128.8 | 230.4 | 88.4 | 444.2 | 62 | 235.4 | 217.5 | 236.5 | 41.6 |  |  | 87.4 | 198.9 | 16.4 | 103.69
C118-T13-025 | 347.6 | 1501 | 68 | 109.9 | 130 | 30.3 | 78.1 | 120.2 | 34.9 | 93.96 | 115.4 | 11.3 | 232.7 | 2233 | 104.4 | -0.14 | 575.6667 | 589.8 | 435.6 | 294.4 | 137.4 | 128.7 | 230.2 | 88.5 | 431.5 | 61.9 | 236 | 218 | 237.8 | 41.3 |  |  | 87.4 | 198.1 | 16.3 | 103.69
C118-T13-025 | 347.7 | 1500 | 67.9 | 109.9 | 130 | 30.2 | 78 | 119.5 | 35 | 94.02 | 115.1 | 11.3 | 231.2 | 2268 | 104.4 | -0.17 | 574.5667 | 589.2 | 435 | 295.3 | 137.2 | 128.7 | 229 | 88.4 | 425.1 | 62.1 | 236.1 | 217.1 | 233 | 41.6 |  |  | 87.4 | 196.6 | 16.3 | 103.73
C118-T13-025 | 347.8 | 1500 | 68 | 109.9 | 130 | 30.1 | 77.9 | 119.6 | 34.9 | 94.02 | 115.2 | 11.3 | 231.6 | 2281 | 104.4 | -0.17 | 574.6667 | 589.2667 | 435.1 | 294.9 | 137.3 | 128.7 | 232.2 | 88.3 | 418.6 | 61.9 | 235 | 217.2 | 232.6 | 41.2 |  |  | 87.39 | 197.9 | 16.3 | 103.68
C118-T13-025 | 347.9 | 1499 | 68 | 110 | 130 | 29.8 | 78.1 | 119.9 | 34.9 | 93.98 | 115.2 | 10.9 | 233 | 2104 | 104.5 | -0.16 | 575.3 | 589.5 | 434.9 | 294.2 | 137.6 | 128.8 | 229.4 | 88.4 | 462.5 | 62.2 | 235 | 217.5 | 239.2 | 41.4 |  |  | 87.4 | 192.5 | 15.8 | 103.72
C118-T13-025 | 348 | 1499 | 68 | 110 | 130 | 29.6 | 78.1 | 120.1 | 35 | 93.97 | 115.2 | 10.9 | 233.2 | 2081 | 104.6 | -0.13 | 575.3667 | 589.7667 | 434.9 | 294.1 | 137.4 | 128.7 | 227.8 | 88.4 | 468.7 | 62 | 234.6 | 217.4 | 237.6 | 41.5 |  |  | 87.4 | 198.3 | 15.7 | 103.73
C118-T13-025 | 348.1 | 1500 | 67.9 | 110 | 130 | 29.6 | 77.9 | 120 | 35 | 93.98 | 115.4 | 10.9 | 232.6 | 2068 | 104.5 | -0.12 | 574.8 | 588.9 | 434.5 | 293 | 137.5 | 128.8 | 229 | 88.4 | 445.5 | 61.9 | 238 | 216.9 | 236.8 | 41.4 |  |  | 87.4 | 196.8 | 15.8 | 103.81
C118-T13-025 | 348.2 | 1501 | 68 | 110 | 130.1 | 29.5 | 78 | 120 | 35 | 94.01 | 115.3 | 10.9 | 232.1 | 1976 | 104.6 | -0.15 | 573.9333 | 587.7667 | 434.1 | 293.8 | 137.6 | 128.9 | 232.1 | 88.4 | 458.1 | 62 | 232 | 216.6 | 234.9 | 41.4 |  |  | 87.39 | 192.2 | 15.8 | 103.74
C118-T13-025 | 348.3 | 1500 | 68.1 | 110.1 | 130 | 29.8 | 78.1 | 120 | 35 | 94.03 | 115.2 | 11.2 | 232.1 | 2103 | 104.6 | -0.12 | 575.1333 | 588.6667 | 434.9 | 293.9 | 137.5 | 128.8 | 233.7 | 88.4 | 471.1 | 62.2 | 237.6 | 217.1 | 236.8 | 41.6 |  |  | 87.4 | 193.3 | 16.2 | 103.72
C118-T13-025 | 348.4 | 1500 | 68 | 110.1 | 130 | 30.1 | 78.1 | 120.3 | 35 | 93.97 | 115.3 | 11.3 | 232.8 | 2227 | 104.6 | -0.13 | 575.6333 | 589.2667 | 435.4 | 292.7 | 137.5 | 128.7 | 228 | 88.4 | 430.1 | 62 | 236.3 | 217.8 | 236.1 | 41.7 |  |  | 87.4 | 202.6 | 16.3 | 103.71
C118-T13-025 | 348.5 | 1503 | 67.9 | 110 | 130 | 30.2 | 78 | 120.1 | 35 | 93.99 | 115.2 | 11.3 | 231.8 | 2123 | 104.5 | -0.16 | 574.5 | 588.8333 | 434.8 | 293.4 | 137.5 | 128.7 | 229.8 | 88.5 | 418.1 | 62 | 235.6 | 217.3 | 235.9 | 41.5 |  |  | 87.4 | 200.3 | 16.2 | 103.71
C118-T13-025 | 348.6 | 1501 | 68 | 110.1 | 130 | 30.3 | 78 | 120.2 | 35 | 94.01 | 115.2 | 11.2 | 231.5 | 2274 | 104.6 | -0.14 | 575.0333 | 589.5 | 435.2 | 295.2 | 137.5 | 128.7 | 230.6 | 88.5 | 445.4 | 61.9 | 238.7 | 217.3 | 236.4 | 41.3 |  |  | 87.39 | 200.7 | 16.2 | 103.69
C118-T13-025 | 348.7 | 1500 | 68 | 110 | 129.9 | 30.1 | 77.9 | 120.4 | 35.1 | 93.96 | 115.4 | 11.1 | 232.7 | 2114 | 104.5 | -0.13 | 576.0333 | 589.5333 | 435.6 | 293.7 | 137.5 | 128.7 | 227.6 | 88.5 | 400.5 | 61.7 | 234.3 | 217.9 | 237.6 | 41.3 |  |  | 87.4 | 201.4 | 16 | 103.72
C118-T13-025 | 348.8 | 1501 | 68.1 | 110 | 130 | 30.2 | 78 | 120.1 | 35.1 | 94.03 | 115.3 | 11.1 | 231.4 | 2153 | 104.5 | -0.12 | 575.2667 | 588.9333 | 435.3 | 293.8 | 137.6 | 128.7 | 230.1 | 88.5 | 456.2 | 61.2 | 235.8 | 217.2 | 235.6 | 41.2 |  |  | 87.4 | 201.4 | 16 | 103.69
C118-T13-025 | 348.9 | 1500 | 67.9 | 110 | 130 | 30.1 | 77.9 | 120.1 | 35.1 | 93.98 | 115.1 | 11.1 | 232.2 | 2159 | 104.5 | -0.15 | 575.2667 | 589.0667 | 434.9 | 295 | 137.5 | 128.7 | 227.7 | 88.5 | 452.2 | 61.6 | 232.5 | 217.3 | 235.6 | 41.6 |  |  | 87.4 | 205.5 | 15.9 | 103.71
C118-T13-025 | 349 | 1500 | 68 | 110 | 129.9 | 30.1 | 78 | 119.8 | 35.1 | 94.02 | 115.4 | 11.2 | 231.7 | 2098 | 104.5 | -0.17 | 574.7667 | 588.6 | 434.9 | 295.1 | 137.5 | 128.6 | 231.2 | 88.5 | 455 | 61.9 | 232.6 | 217.2 | 235.3 | 41.5 |  |  | 87.4 | 201.8 | 16.1 | 103.74
C118-T13-025 | 349.1 | 1501 | 68 | 110 | 130 | 30.2 | 78.1 | 120 | 35.1 | 94 | 115.2 | 11.2 | 232.1 | 2080 | 104.5 | -0.13 | 576.3333 | 589.8667 | 435.6 | 294.9 | 137.3 | 128.7 | 232 | 88.5 | 422.8 | 62.1 | 235.9 | 217.7 | 237.7 | 41.6 |  |  | 87.4 | 203.7 | 16.1 | 103.71
C118-T13-025 | 349.2 | 1500 | 68 | 109.9 | 130 | 30.2 | 77.9 | 119.8 | 35.1 | 94.06 | 115.3 | 11.2 | 231 | 2068 | 104.5 | -0.14 | 573.8333 | 587.8 | 434.6 | 293.6 | 137.5 | 128.7 | 227.4 | 88.5 | 467 | 61.7 | 233.7 | 217 | 236.7 | 40.3 |  |  | 87.4 | 204.7 | 16.1 | 103.73
C118-T13-025 | 349.3 | 1500 | 68 | 110 | 130 | 30.2 | 78.1 | 119.9 | 35.1 | 93.96 | 115.4 | 11.2 | 232.1 | 2134 | 104.4 | -0.14 | 575.5667 | 589.7333 | 435.4 | 294.7 | 137.5 | 128.7 | 227.9 | 88.5 | 437.4 | 62 | 234.8 | 217.6 | 236.9 | 41.4 |  |  | 87.4 | 200.8 | 16.1 | 103.71
C118-T13-025 | 349.4 | 1500 | 68 | 110 | 130 | 30.1 | 77.9 | 119.9 | 35.1 | 93.98 | 115.3 | 11.2 | 231.6 | 2097 | 104.5 | -0.15 | 575.3 | 589.0333 | 435.4 | 293.5 | 137.6 | 128.7 | 228.4 | 88.5 | 401.6 | 61.5 | 233.6 | 217.3 | 234.4 | 41.6 |  |  | 87.39 | 206.4 | 16.1 | 103.71
C118-T13-025 | 349.5 | 1499 | 68.1 | 110.1 | 130 | 30.1 | 78.1 | 120.1 | 35.1 | 94 | 115.4 | 11.1 | 232.1 | 2240 | 104.6 | -0.16 | 576.3 | 589.7667 | 435.8 | 294 | 137.5 | 128.7 | 230.2 | 88.4 | 420.9 | 62 | 235 | 217.7 | 238.8 | 41.6 |  |  | 87.4 | 209.3 | 16.1 | 103.74
C118-T13-025 | 349.6 | 1501 | 68 | 110 | 129.9 | 30.1 | 78 | 120 | 35.1 | 93.96 | 115.4 | 11.2 | 232.6 | 2241 | 104.6 | -0.15 | 575.8 | 589.1333 | 435.5 | 294.7 | 137.5 | 128.6 | 228.3 | 88.6 | 425.1 | 62 | 239.5 | 217.8 | 236.5 | 41.8 |  |  | 87.4 | 205.4 | 16.1 | 103.71
C118-T13-025 | 349.7 | 1500 | 68 | 110 | 130 | 30 | 78 | 120 | 35.1 | 93.99 | 115.2 | 11.2 | 232.2 | 2199 | 104.5 | -0.13 | 575.3333 | 589.3 | 435.2 | 292.9 | 137.5 | 128.9 | 234 | 88.5 | 456.2 | 61.7 | 233.4 | 217.4 | 235.2 | 41.6 |  |  | 87.4 | 207.7 | 16.1 | 103.72
C118-T13-025 | 349.8 | 1500 | 68 | 110 | 130 | 30 | 77.9 | 119.9 | 35.1 | 94.01 | 115.2 | 11.2 | 231.6 | 2227 | 104.5 | -0.15 | 574.9333 | 588.6667 | 434.8 | 294.2 | 137.6 | 128.9 | 230.5 | 88.5 | 397 | 61.9 | 234.6 | 217.1 | 235.9 | 41.4 |  |  | 87.4 | 202.7 | 16.1 | 103.68
C118-T13-025 | 349.9 | 1500 | 68.1 | 109.9 | 129.9 | 30.1 | 78 | 119.9 | 35.1 | 94.01 | 115.3 | 11.5 | 231.7 | 2033 | 104.4 | -0.12 | 575.6333 | 589.2 | 435.3 | 294.2 | 137.5 | 128.7 | 229.1 | 88.4 | 407.3 | 62.1 | 236.3 | 217.3 | 235.8 | 40.9 |  |  | 87.4 | 206 | 16.6 | 103.72
C118-T13-025 | 350 | 1500 | 68 | 109.7 | 130 | 30.3 | 78 | 120 | 35.1 | 94.04 | 115.4 | 11.5 | 231.2 | 2112 | 104.2 | -0.12 | 575.7 | 589.6333 | 435.6 | 294 | 137.6 | 128.9 | 228.9 | 88.4 | 450.2 | 62 | 232.5 | 217.4 | 235 | 41.5 |  |  | 87.4 | 207.4 | 16.6 | 103.83
C118-T13-025 | 350.1 | 1500 | 68 | 109.9 | 130 | 30.3 | 78 | 120 | 35.1 | 94 | 115.1 | 11.5 | 232 | 2036 | 104.4 | -0.11 | 575.3667 | 589.9333 | 435.7 | 295.5 | 137.5 | 128.8 | 230.5 | 88.4 | 479.2 | 61.9 | 235.5 | 217.7 | 234.5 | 41.5 |  |  | 87.4 | 206.7 | 16.6 | 103.71
C118-T13-025 | 350.2 | 1500 | 68 | 110.2 | 130 | 30.1 | 77.9 | 119.9 | 35.1 | 94.03 | 115.2 | 11.3 | 231.4 | 1979 | 104.7 | -0.11 | 575.3667 | 588.8 | 435.1 | 294.8 | 137.6 | 128.8 | 230.5 | 88.5 | 449.4 | 61.8 | 236.8 | 217 | 236.6 | 41.5 |  |  | 87.4 | 208 | 16.2 | 103.73
C118-T13-025 | 350.3 | 1500 | 68 | 110.2 | 130 | 29.8 | 77.9 | 119.9 | 35.1 | 94.02 | 115.6 | 11 | 231.8 | 2148 | 104.7 | -0.14 | 574.4333 | 588.3 | 434.4 | 294 | 137.6 | 128.9 | 229.2 | 88.6 | 412.4 | 61.8 | 235.4 | 216.9 | 236.2 | 41.4 |  |  | 87.4 | 202.5 | 15.8 | 103.82
C118-T13-025 | 350.4 | 1500 | 68.1 | 110 | 129.9 | 29.7 | 78.1 | 120.1 | 35.2 | 93.96 | 115.4 | 11 | 233 | 2225 | 104.4 | -0.12 | 576.5667 | 589.6667 | 435.3 | 295.2 | 137.6 | 128.7 | 231.2 | 88.5 | 421.9 | 62 | 235.7 | 217.5 | 238.2 | 41.5 |  |  | 87.4 | 202.8 | 15.9 | 103.72
C118-T13-025 | 350.5 | 1501 | 68 | 109.8 | 130 | 29.6 | 77.8 | 119.8 | 35.1 | 94.01 | 115.2 | 11.1 | 231.4 | 2226 | 104.3 | -0.14 | 573.7333 | 587.3667 | 434.2 | 295.4 | 137.5 | 128.8 | 232.7 | 88.5 | 450.4 | 61.5 | 236.2 | 216.5 | 232.9 | 41.7 |  |  | 87.4 | 202.6 | 16 | 103.66
C118-T13-025 | 350.6 | 1501 | 67.9 | 109.8 | 129.9 | 29.6 | 78 | 119.9 | 35.2 | 94.01 | 115.3 | 11.1 | 231.8 | 2302 | 104.3 | -0.14 | 574.5667 | 588.2 | 434.1 | 294.6 | 137.6 | 128.8 | 230.5 | 88.4 | 417.7 | 62.1 | 234.6 | 216.6 | 233.2 | 41.7 |  |  | 87.4 | 203.9 | 16 | 103.72
C118-T13-025 | 350.7 | 1500 | 68 | 109.9 | 130 | 29.6 | 78 | 119.9 | 35.2 | 94.04 | 115.4 | 11 | 232.1 | 2250 | 104.4 | -0.15 | 574.4667 | 587.9333 | 434.3 | 293.8 | 137.5 | 128.8 | 229.4 | 88.5 | 445 | 62 | 236.6 | 216.8 | 240.2 | 41.5 |  |  | 87.4 | 204.7 | 15.9 | 103.74
C118-T13-025 | 350.8 | 1501 | 68.1 | 110.1 | 130 | 29.7 | 78.1 | 120 | 35.1 | 94.05 | 115.3 | 11 | 232.1 | 2067 | 104.6 | -0.14 | 575.3 | 588.6333 | 434.6 | 295.1 | 137.6 | 128.8 | 230.3 | 88.5 | 422.8 | 62.1 | 234.7 | 217 | 238.1 | 41.6 |  |  | 87.4 | 205.1 | 15.9 | 103.72
C118-T13-025 | 350.9 | 1499 | 68 | 110.1 | 130 | 29.9 | 78.1 | 120.1 | 35.1 | 94.04 | 115.3 | 11.1 | 232.4 | 2028 | 104.6 | -0.13 | 575.3333 | 589.3333 | 434.8 | 295.7 | 137.5 | 128.7 | 232.1 | 88.5 | 449.7 | 62.1 | 237.9 | 217.4 | 237.1 | 41.5 |  |  | 87.4 | 207.5 | 16 | 103.69
C118-T13-025 | 351 | 1500 | 67.9 | 110.1 | 130 | 30.1 | 77.9 | 120.2 | 35.1 | 93.93 | 115.2 | 11.2 | 231.1 | 2002 | 104.6 | -0.14 | 576.0667 | 589.3333 | 435.4 | 294.6 | 137.5 | 128.7 | 230.5 | 88.5 | 466.3 | 61.8 | 235.3 | 217.2 | 234.8 | 41.6 |  |  | 87.4 | 202.1 | 16.1 | 103.72
C118-T13-025 | 351.1 | 1501 | 68.1 | 110.1 | 129.9 | 30.5 | 78 | 120.3 | 35.2 | 94.02 | 115.2 | 11.5 | 231.4 | 2032 | 104.6 | -0.14 | 576.1 | 589.7 | 435.8 | 294.9 | 137.5 | 128.7 | 231.1 | 88.5 | 440.9 | 61.8 | 237.2 | 217.8 | 236.5 | 41.4 |  |  | 87.4 | 206.3 | 16.5 | 103.74
C118-T13-025 | 351.2 | 1500 | 68 | 110 | 130 | 30.6 | 78 | 120.3 | 35.2 | 93.99 | 115.3 | 11.4 | 231.8 | 2074 | 104.6 | -0.14 | 575.8667 | 589.5 | 435.9 | 296 | 137.5 | 128.8 | 233.4 | 88.6 | 433.1 | 61.8 | 235.8 | 218.1 | 236.1 | 41.5 |  |  | 87.4 | 203.8 | 16.5 | 103.72
C118-T13-025 | 351.3 | 1500 | 67.9 | 110 | 129.9 | 30.7 | 77.9 | 120.1 | 35.1 | 94.02 | 115.5 | 11.3 | 231.7 | 2165 | 104.5 | -0.16 | 576.5333 | 589.8333 | 435.8 | 295.6 | 137.5 | 128.7 | 230.9 | 88.6 | 418.8 | 61.7 | 233.7 | 218 | 236 | 41.4 |  |  | 87.41 | 205.4 | 16.3 | 103.77
C118-T13-025 | 351.4 | 1500 | 67.9 | 109.9 | 130 | 30.5 | 77.9 | 119.8 | 35.1 | 94.06 | 115.3 | 11.2 | 231.1 | 2137 | 104.4 | -0.16 | 575.4667 | 588.5333 | 435 | 294.1 | 137.5 | 128.7 | 228.4 | 88.6 | 401.1 | 61.8 | 234.9 | 217.3 | 234.9 | 41.6 |  |  | 87.4 | 208.8 | 16.2 | 103.77
C118-T13-025 | 351.5 | 1501 | 68.1 | 110 | 130 | 30.2 | 78.1 | 120 | 35.1 | 93.98 | 115.5 | 11.2 | 231.6 | 2266 | 104.4 | -0.17 | 576.2 | 589.4 | 435.8 | 294.9 | 137.4 | 128.7 | 230.6 | 88.5 | 430.5 | 62.2 | 233.7 | 217.5 | 236.8 | 41.7 |  |  | 87.4 | 205.9 | 16.1 | 103.79
C118-T13-025 | 351.6 | 1500 | 68 | 109.9 | 129.9 | 30 | 78 | 119.8 | 35.1 | 94.01 | 115.5 | 11.1 | 231.6 | 2240 | 104.4 | -0.17 | 574.7 | 588.3667 | 434.9 | 294.4 | 137.5 | 128.9 | 228.2 | 88.5 | 421.3 | 62 | 235.9 | 217.1 | 236.3 | 41.7 |  |  | 87.4 | 204.5 | 16 | 103.81
C118-T13-025 | 351.7 | 1500 | 67.9 | 110 | 130 | 29.9 | 78 | 119.9 | 35.1 | 94.01 | 115.4 | 11.1 | 232.2 | 2183 | 104.4 | -0.19 | 574.6667 | 588.6333 | 434.5 | 294.8 | 137.5 | 128.9 | 232 | 88.5 | 462.4 | 62 | 234.2 | 217.2 | 236 | 41.5 |  |  | 87.4 | 209.1 | 16 | 103.81
C118-T13-025 | 351.8 | 1500 | 67.9 | 110 | 129.9 | 29.9 | 77.9 | 119.8 | 35.1 | 94.03 | 115.3 | 11 | 232.3 | 2091 | 104.4 | -0.16 | 575.6333 | 589.0667 | 434.5 | 295.1 | 137.3 | 128.8 | 229.5 | 88.5 | 395.6 | 62 | 234.7 | 217.2 | 235.4 | 41.5 |  |  | 87.4 | 203.5 | 15.9 | 103.84
C118-T13-025 | 351.9 | 1500 | 68 | 109.9 | 129.9 | 29.8 | 78 | 119.9 | 35.1 | 94.01 | 115.3 | 11 | 232.5 | 2075 | 104.4 | -0.15 | 575.1667 | 588.9333 | 434.5 | 294.8 | 137.5 | 128.9 | 229.4 | 88.5 | 413.8 | 61.7 | 235 | 217.2 | 237.7 | 41.7 |  |  | 87.4 | 208.2 | 15.9 | 103.82
C118-T13-025 | 352 | 1500 | 68 | 109.9 | 130 | 29.8 | 78 | 119.9 | 35.1 | 93.91 | 115.4 | 11 | 232.5 | 2123 | 104.4 | -0.16 | 575.0667 | 589.2333 | 434.8 | 295.1 | 137.4 | 128.9 | 228 | 88.5 | 412.8 | 61.8 | 234.4 | 217.3 | 236.2 | 41.6 |  |  | 87.4 | 212.1 | 15.9 | 103.84
C118-T13-025 | 352.1 | 1499 | 68 | 110 | 130 | 29.8 | 78 | 120 | 35 | 93.96 | 115.3 | 11 | 232.6 | 2145 | 104.5 | -0.17 | 575.6 | 589.7 | 435 | 294.5 | 137.5 | 128.9 | 228.8 | 88.5 | 461.6 | 62 | 234.9 | 217.4 | 237.8 | 41.6 |  |  | 87.4 | 206.6 | 15.9 | 103.83
C118-T13-025 | 352.2 | 1500 | 68 | 110 | 129.9 | 30 | 78.2 | 120 | 35 | 94 | 115.4 | 11.2 | 232.3 | 2096 | 104.5 | -0.17 | 576.0667 | 589.8667 | 435 | 294.5 | 137.4 | 128.8 | 232.8 | 88.5 | 463.1 | 62.4 | 237.3 | 217.4 | 234.2 | 41.6 |  |  | 87.4 | 207.3 | 16.2 | 103.84
C118-T13-025 | 352.3 | 1500 | 68 | 110.2 | 130 | 30.1 | 78 | 120 | 35 | 94.02 | 115.4 | 11.2 | 231.7 | 2196 | 104.7 | -0.17 | 575.2 | 589.0667 | 435 | 295.1 | 137.5 | 128.9 | 234 | 88.5 | 446.5 | 62 | 236.6 | 217.4 | 234.5 | 41.7 |  |  | 87.4 | 207.7 | 16.1 | 103.83
C118-T13-025 | 352.4 | 1499 | 68 | 110.1 | 130 | 30.2 | 78.1 | 120.3 | 35 | 93.98 | 115.4 | 11.1 | 232.6 | 2188 | 104.6 | -0.15 | 576 | 590.7667 | 435.6 | 294.9 | 137.5 | 128.9 | 231.2 | 88.6 | 407.8 | 62 | 236.4 | 218 | 240.9 | 41.8 |  |  | 87.4 | 205.5 | 16 | 103.86
C118-T13-025 | 352.5 | 1501 | 68 | 110 | 130 | 30.3 | 78 | 119.9 | 35 | 94.06 | 115.3 | 11.1 | 230.8 | 2114 | 104.6 | -0.16 | 573.8 | 588.8667 | 434.8 | 295.4 | 137.5 | 128.8 | 230.6 | 88.5 | 411.6 | 61.9 | 233.9 | 217 | 238.3 | 41.3 |  |  | 87.4 | 205.9 | 16 | 103.86
C118-T13-025 | 352.6 | 1499 | 68 | 110 | 130 | 30.3 | 78 | 120.1 | 35 | 93.99 | 115.2 | 11.1 | 231.7 | 2235 | 104.4 | -0.17 | 575.8333 | 590.3667 | 435.6 | 295.8 | 137.4 | 128.9 | 231.4 | 88.5 | 451.8 | 62 | 234 | 217.7 | 233.9 | 41.6 |  |  | 87.4 | 210.9 | 16 | 103.89
C118-T13-025 | 352.7 | 1500 | 68 | 110 | 130 | 30.4 | 78 | 120.1 | 35 | 93.99 | 115.4 | 11.3 | 231.9 | 2167 | 104.4 | -0.16 | 575.7333 | 591.0667 | 435.8 | 295.3 | 137.5 | 128.9 | 232.5 | 88.5 | 446.9 | 62.1 | 235.2 | 217.9 | 236.8 | 41.6 |  |  | 87.4 | 209.8 | 16.4 | 103.87
C118-T13-025 | 352.8 | 1499 | 68 | 110.1 | 130 | 30.4 | 78 | 120.1 | 35 | 94.05 | 115.2 | 11.6 | 230.8 | 2226 | 104.6 | -0.15 | 574.1667 | 589.8667 | 435.6 | 294.4 | 137.5 | 128.9 | 228.5 | 88.5 | 442.1 | 62 | 232.6 | 217.3 | 235.3 | 41.7 |  |  | 87.4 | 206.2 | 16.7 | 103.87
C118-T13-025 | 352.9 | 1501 | 68.1 | 109.9 | 130 | 30.2 | 77.8 | 119.9 | 35 | 94.03 | 115 | 11.5 | 230.7 | 2224 | 104.4 | -0.16 | 573.9667 | 589.6333 | 435.3 | 294.7 | 137.6 | 128.9 | 228.7 | 88.4 | 417.2 | 60.7 | 235.1 | 217 | 239.4 | 41.5 |  |  | 87.4 | 204.2 | 16.6 | 103.91
C118-T13-025 | 353 | 1499 | 67.9 | 110.1 | 130.1 | 30 | 78 | 119.8 | 35 | 93.97 | 115.3 | 11.5 | 231.7 | 2155 | 104.4 | -0.13 | 575.4 | 590.0333 | 435.2 | 294.4 | 137.6 | 129 | 228.6 | 88.5 | 421.7 | 61.9 | 234.9 | 217.1 | 237.8 | 41.4 |  |  | 87.4 | 203.5 | 16.6 | 103.98
C118-T13-025 | 353.1 | 1500 | 68 | 109.9 | 130 | 29.7 | 78.3 | 119.7 | 35 | 94 | 115.2 | 11.1 | 231.8 | 2032 | 104.2 | -0.14 | 575.1 | 589.7 | 435.3 | 294.9 | 137.6 | 128.9 | 229.6 | 88.4 | 446.6 | 62.4 | 233.9 | 216.8 | 235.1 | 41.5 |  |  | 87.4 | 205 | 16.1 | 103.89
C118-T13-025 | 353.2 | 1499 | 68 | 109.9 | 130 | 29.5 | 78.1 | 120 | 35 | 93.95 | 115.3 | 11.2 | 233.4 | 2204 | 104.2 | -0.17 | 575.0667 | 590.3333 | 435 | 294.1 | 137.7 | 128.9 | 229.2 | 88.4 | 430.4 | 62.1 | 234.3 | 217.3 | 238.6 | 41.8 |  |  | 87.4 | 206.6 | 16.2 | 103.88
C118-T13-025 | 353.3 | 1500 | 68 | 110 | 130 | 29.5 | 78.1 | 120 | 35 | 94 | 115.4 | 11.2 | 232.6 | 2200 | 104.4 | -0.14 | 574.7333 | 589.6 | 434.7 | 295.8 | 137.6 | 128.9 | 231.6 | 88.5 | 419.5 | 62 | 236.9 | 216.9 | 237.3 | 42.2 |  |  | 87.4 | 201.7 | 16.2 | 103.89
C118-T13-025 | 353.4 | 1500 | 68 | 110.1 | 130 | 29.7 | 78 | 119.9 | 35 | 94.04 | 115.3 | 11.2 | 231.8 | 2111 | 104.6 | -0.16 | 574.5 | 588.9333 | 434.1 | 295 | 137.7 | 128.9 | 230.3 | 88.6 | 406.2 | 61.7 | 236.3 | 216.6 | 236 | 41.5 |  |  | 87.4 | 203.8 | 16.2 | 103.92
C118-T13-025 | 353.5 | 1501 | 68 | 110.1 | 130 | 29.8 | 77.9 | 120 | 35 | 94.04 | 115.3 | 11.2 | 232 | 2204 | 104.6 | -0.16 | 574.2333 | 589.2 | 434.3 | 295.1 | 137.6 | 128.9 | 231.7 | 88.6 | 426.9 | 61.7 | 234.3 | 216.8 | 235.9 | 41.5 |  |  | 87.4 | 203.6 | 16.2 | 103.93
C118-T13-025 | 353.6 | 1499 | 68 | 110.1 | 130 | 29.6 | 77.5 | 120.1 | 35.1 | 94.01 | 115.6 | 10.9 | 232.1 | 2227 | 104.6 | -0.17 | 573.4667 | 588.8 | 434.1 | 295.5 | 137.7 | 128.9 | 228.8 | 88.6 | 431.4 | 61.1 | 240 | 216.6 | 236.3 | 41.8 |  |  | 87.4 | 205.4 | 15.7 | 103.92
C118-T13-025 | 353.7 | 1501 | 68 | 110.1 | 130 | 29.6 | 78.2 | 119.9 | 35 | 93.99 | 115.3 | 10.9 | 232.6 | 2170 | 104.5 | -0.15 | 574.4667 | 590.0667 | 434.5 | 294.3 | 137.7 | 128.9 | 227.2 | 88.5 | 456.2 | 62.1 | 238.3 | 216.8 | 238 | 41.6 |  |  | 87.4 | 205.3 | 15.8 | 103.91
C118-T13-025 | 353.8 | 1501 | 68 | 110 | 130 | 29.8 | 78 | 120 | 35.1 | 94 | 115.3 | 11.1 | 232.4 | 2112 | 104.5 | -0.18 | 574.8 | 590.1333 | 434.8 | 294.6 | 137.6 | 128.8 | 229 | 88.5 | 393.4 | 61.8 | 236 | 217.1 | 236.2 | 41.8 |  |  | 87.4 | 203 | 16 | 103.94
C118-T13-025 | 353.9 | 1500 | 68.1 | 110 | 130 | 30 | 78 | 120.1 | 35 | 94 | 115.3 | 11.1 | 231.9 | 2092 | 104.5 | -0.2 | 574.6 | 590.2333 | 434.8 | 295.7 | 137.6 | 128.9 | 231.2 | 88.5 | 402.1 | 61.9 | 232.6 | 217.1 | 235.3 | 41.7 |  |  | 87.4 | 205.5 | 16.1 | 104.02
C118-T13-025 | 354 | 1501 | 68 | 110 | 130 | 30 | 78 | 120.2 | 35 | 93.94 | 115.4 | 11.2 | 232.8 | 2145 | 104.4 | -0.17 | 575.9333 | 591.7333 | 435.2 | 294.8 | 137.5 | 128.9 | 229.3 | 88.6 | 449.4 | 61.9 | 237.7 | 217.6 | 234.4 | 41.7 |  |  | 87.4 | 205.5 | 16.1 | 104.06
C118-T13-025 | 354.1 | 1501 | 68 | 110 | 130.1 | 30.1 | 78 | 120.2 | 35 | 93.98 | 115.2 | 11.2 | 232.2 | 2034 | 104.5 | -0.19 | 575.2667 | 591.0333 | 435.1 | 295.7 | 137.6 | 128.8 | 231.8 | 88.5 | 445 | 61.8 | 234 | 217.4 | 238.4 | 41.6 |  |  | 87.4 | 205.2 | 16.2 | 103.96
C118-T13-025 | 354.2 | 1500 | 68 | 110 | 130 | 30.2 | 78.1 | 120 | 35 | 94.04 | 115.2 | 11.3 | 231.3 | 2043 | 104.5 | -0.17 | 575.2 | 590.5 | 434.9 | 294.2 | 137.7 | 128.8 | 229.9 | 88.5 | 476.5 | 62 | 235.6 | 217.1 | 235 | 41.6 |  |  | 87.4 | 201.8 | 16.3 | 103.96
C118-T13-025 | 354.3 | 1501 | 68 | 109.9 | 130 | 30.2 | 78 | 120 | 35 | 94.01 | 115.5 | 11.2 | 231.5 | 2059 | 104.4 | -0.17 | 574.6333 | 590.6333 | 435.1 | 295.9 | 137.6 | 128.7 | 232.2 | 88.5 | 468 | 61.9 | 235 | 217.3 | 236.1 | 41.8 |  |  | 87.4 | 201.8 | 16.2 | 104.03
C118-T13-025 | 354.4 | 1500 | 68.1 | 110 | 130 | 30.2 | 78.1 | 120.1 | 35 | 94.02 | 115.4 | 11.2 | 231.8 | 2209 | 104.4 | -0.17 | 575.6 | 590.8667 | 435.4 | 295.5 | 137.7 | 128.8 | 231 | 88.5 | 413.4 | 62 | 238.3 | 217.7 | 233.1 | 41.8 |  |  | 87.4 | 204.1 | 16.2 | 103.94
C118-T13-025 | 354.5 | 1498 | 68 | 110 | 130 | 30.2 | 77.9 | 120 | 35 | 94.04 | 115.4 | 11.2 | 231.4 | 2206 | 104.5 | -0.16 | 574.7667 | 590.7667 | 435.1 | 294.3 | 137.7 | 128.7 | 227.1 | 88.5 | 417.8 | 61.5 | 235.8 | 217.3 | 232.6 | 41.5 |  |  | 87.4 | 204.6 | 16.2 | 103.99
C118-T13-025 | 354.6 | 1500 | 68 | 109.9 | 130 | 30.3 | 78.1 | 120 | 35 | 93.98 | 115.3 | 11.2 | 232 | 2217 | 104.5 | -0.18 | 575.5667 | 591.2333 | 435.3 | 294.7 | 137.6 | 128.7 | 230.5 | 88.5 | 468 | 61.9 | 235.3 | 217.6 | 239.4 | 41.6 |  |  | 87.4 | 196.3 | 16.2 | 103.94
C118-T13-025 | 354.7 | 1500 | 68 | 110 | 130.1 | 30.2 | 78.2 | 119.9 | 35 | 94.01 | 115.4 | 11.2 | 231.6 | 2232 | 104.6 | -0.17 | 574.8 | 590.9667 | 435.2 | 296.5 | 137.7 | 128.8 | 228.9 | 88.5 | 430.8 | 61.9 | 237.2 | 217.4 | 234.4 | 41.5 |  |  | 87.4 | 205.3 | 16.2 | 103.96
C118-T13-025 | 354.8 | 1498 | 68 | 110 | 130 | 30 | 77.9 | 120.1 | 34.9 | 93.99 | 115.3 | 11.1 | 232 | 2080 | 104.6 | -0.15 | 575.2667 | 592.3333 | 435.1 | 296 | 137.6 | 128.8 | 230.7 | 88.5 | 413.8 | 61.4 | 234.8 | 217.4 | 236.1 | 41.7 |  |  | 87.4 | 200.3 | 16.1 | 103.94
C118-T13-025 | 354.9 | 1501 | 68 | 110 | 130 | 29.9 | 78 | 119.9 | 35 | 93.99 | 115.2 | 11.1 | 231.9 | 2123 | 104.6 | -0.14 | 574.5333 | 591.0667 | 434.6 | 296.4 | 137.5 | 128.7 | 229.2 | 88.5 | 443.9 | 61.7 | 235.9 | 217.1 | 236.2 | 41.9 |  |  | 87.4 | 200.8 | 16 | 103.98
C118-T13-025 | 355 | 1499 | 68 | 110 | 130 | 29.9 | 78 | 119.8 | 34.9 | 94.03 | 115.3 | 11.1 | 231.1 | 2103 | 104.6 | -0.16 | 575.2 | 590.7667 | 434.4 | 296.5 | 137.7 | 128.9 | 232.1 | 88.5 | 452.6 | 61.7 | 232 | 216.8 | 234.8 | 41.6 |  |  | 87.4 | 199.6 | 16.1 | 103.93
C118-T13-025 | 355.1 | 1500 | 68 | 110.1 | 130.1 | 29.9 | 78.1 | 119.9 | 35 | 94.02 | 115.2 | 11.1 | 231.5 | 2065 | 104.7 | -0.15 | 574.9 | 591.1333 | 434.8 | 297 | 137.7 | 128.9 | 232.1 | 88.5 | 387.8 | 62 | 234.7 | 217 | 236.2 | 41.5 |  |  | 87.4 | 202.4 | 16.1 | 104.06
C118-T13-025 | 355.2 | 1500 | 68.1 | 110.2 | 130 | 30 | 78.1 | 120 | 35 | 94 | 115.3 | 11.1 | 231.8 | 2118 | 104.8 | -0.17 | 575.3 | 591.8333 | 435 | 296.9 | 137.6 | 128.9 | 230 | 88.5 | 418.8 | 61.9 | 233.7 | 217.2 | 239.4 | 41.5 |  |  | 87.4 | 206.8 | 16.1 | 103.94
C118-T13-025 | 355.3 | 1500 | 68 | 109.9 | 130 | 30 | 78 | 120 | 35 | 94.02 | 115.4 | 11.1 | 231.8 | 2074 | 104.4 | -0.17 | 574.7333 | 591.2333 | 434.8 | 295.3 | 137.6 | 128.9 | 233.5 | 88.5 | 455 | 61.7 | 233.5 | 217.1 | 234.5 | 41.6 |  |  | 87.4 | 205.1 | 16.1 | 103.98
C118-T13-025 | 355.4 | 1500 | 68 | 109.9 | 130 | 29.9 | 78.1 | 119.9 | 35 | 94.04 | 115.2 | 11 | 231.3 | 2076 | 104.5 | -0.19 | 574.9 | 590.9333 | 434.3 | 296.1 | 137.6 | 128.9 | 232 | 88.5 | 430.3 | 61.8 | 235.1 | 216.8 | 234.6 | 41.5 |  |  | 87.4 | 197.5 | 15.9 | 103.99
C118-T13-025 | 355.5 | 1500 | 68 | 109.8 | 129.9 | 29.8 | 77.9 | 120 | 35 | 93.99 | 115.3 | 10.9 | 231.5 | 2118 | 104.4 | -0.14 | 574.8 | 590.7 | 434.5 | 296.7 | 137.5 | 128.7 | 231.5 | 88.4 | 429.5 | 61.4 | 235.1 | 216.8 | 236.6 | 41.4 |  |  | 87.4 | 199.9 | 15.8 | 103.94
C118-T13-025 | 355.6 | 1500 | 68.1 | 109.9 | 130 | 29.8 | 78.1 | 119.8 | 35 | 93.96 | 115.4 | 10.9 | 232.1 | 2195 | 104.5 | -0.13 | 574.2667 | 590.5333 | 433.9 | 297.3 | 137.6 | 128.8 | 234.1 | 88.4 | 418.1 | 62.3 | 234.6 | 217.2 | 233.5 | 41.6 |  |  | 87.39 | 206.6 | 15.8 | 103.96
C118-T13-025 | 355.7 | 1499 | 68 | 110.2 | 130 | 30 | 77.9 | 119.9 | 35 | 94.02 | 114.9 | 11.3 | 231.8 | 2214 | 104.7 | -0.17 | 575.2667 | 590.6 | 434.6 | 296.8 | 137.6 | 128.7 | 229.3 | 88.6 | 433.1 | 61.5 | 236.2 | 217.2 | 240.3 | 41.8 |  |  | 87.41 | 200.8 | 16.3 | 103.94
C118-T13-025 | 355.8 | 1500 | 68 | 110.2 | 129.9 | 30.2 | 77.9 | 120 | 35 | 94.03 | 115.3 | 11.3 | 231.8 | 2179 | 104.7 | -0.16 | 575.7667 | 591.2333 | 435 | 296.1 | 137.5 | 128.7 | 230.3 | 88.6 | 412.3 | 61.7 | 235.9 | 217.5 | 234.4 | 42 |  |  | 87.4 | 202 | 16.3 | 103.94
C118-T13-025 | 355.9 | 1500 | 68 | 110 | 130 | 30.3 | 78.1 | 120 | 35.1 | 94.04 | 115.4 | 11.3 | 231.2 | 2219 | 104.6 | -0.15 | 575.4667 | 591.5333 | 435.7 | 296.3 | 137.6 | 128.8 | 230.8 | 88.6 | 427.3 | 61.8 | 234 | 217.5 | 235.7 | 41.7 |  |  | 87.4 | 205.2 | 16.3 | 104.06
C118-T13-025 | 356 | 1499 | 68.1 | 110 | 129.9 | 30.4 | 78 | 120.1 | 35.2 | 93.98 | 115.3 | 11.2 | 230.5 | 2159 | 104.4 | -0.14 | 575.7 | 592.1333 | 436.3 | 296.1 | 137.6 | 128.7 | 231.5 | 88.5 | 410.6 | 61.6 | 233.3 | 217.4 | 234.2 | 41.8 |  |  | 87.4 | 200.9 | 16.2 | 103.99
C118-T13-025 | 356.1 | 1500 | 68 | 110 | 130 | 30.4 | 78 | 120.2 | 35.1 | 94 | 115.4 | 11.2 | 231.4 | 2146 | 104.5 | -0.15 | 575.7667 | 591.7667 | 435.5 | 297.6 | 137.5 | 128.7 | 233.7 | 88.6 | 451.9 | 61.7 | 231.1 | 217.6 | 233.4 | 42.3 |  |  | 87.4 | 205.6 | 16.2 | 103.94
C118-T13-025 | 356.2 | 1500 | 68 | 109.9 | 130 | 30.1 | 77.9 | 120 | 35.1 | 94.02 | 115.3 | 11.1 | 231.9 | 2087 | 104.4 | -0.14 | 576.0333 | 591.6667 | 435.2 | 296.3 | 137.6 | 128.8 | 232.4 | 88.6 | 462.5 | 61.6 | 234.9 | 217.3 | 236.8 | 42.1 |  |  | 87.4 | 204.5 | 16.1 | 103.98
C118-T13-025 | 356.3 | 1499 | 68 | 109.9 | 130 | 30 | 78.1 | 120 | 35 | 94.02 | 115.3 | 11.1 | 231.7 | 2109 | 104.4 | -0.15 | 575.1 | 591.6 | 435.1 | 296 | 137.7 | 128.8 | 230.5 | 88.5 | 415.1 | 62.1 | 235.1 | 217.2 | 235.3 | 41.5 |  |  | 87.4 | 206.5 | 16.1 | 104.11
C118-T13-025 | 356.4 | 1499 | 68 | 110.1 | 130 | 30 | 78 | 120 | 35.1 | 94.01 | 115 | 11.1 | 231.4 | 2080 | 104.6 | -0.14 | 574.6333 | 590.2333 | 434.8 | 296.3 | 137.7 | 128.8 | 232.7 | 88.5 | 408.6 | 61.7 | 234.4 | 217 | 235 | 41.8 |  |  | 87.4 | 202 | 16 | 103.98
C118-T13-025 | 356.5 | 1500 | 68 | 110 | 129.9 | 29.9 | 78 | 119.7 | 34.1 | 93.96 | 115.5 | 11.1 | 232.1 | 2145 | 104.4 | -0.14 | 574.8 | 590 | 433.9 | 297.7 | 137.6 | 128.7 | 231.1 | 88.4 | 438 | 61.9 | 232.9 | 217.3 | 236 | 41.6 |  |  | 87.4 | 204.7 | 16 | 103.99
C118-T13-025 | 356.6 | 1500 | 67.9 | 109.9 | 130 | 29.9 | 78 | 119.8 | 32.7 | 94.02 | 115.2 | 11 | 231.4 | 2153 | 104.4 | -0.17 | 575.1 | 590.4 | 434.3 | 295.9 | 137.7 | 128.8 | 230 | 87.7 | 480.9 | 62 | 235.1 | 216.8 | 235.4 | 42 |  |  | 87.4 | 202.2 | 15.9 | 103.96
C118-T13-025 | 356.7 | 1500 | 68.1 | 109.9 | 130 | 30 | 78 | 119.9 | 32.7 | 93.98 | 115.2 | 11 | 231.7 | 2248 | 104.4 | -0.15 | 575 | 591.5333 | 434.8 | 295.8 | 137.6 | 128.8 | 230.2 | 87.6 | 465.5 | 61.9 | 232.4 | 217.2 | 234.8 | 41.8 |  |  | 87.39 | 206.3 | 16 | 103.98
C118-T13-025 | 356.8 | 1499 | 68 | 110.2 | 130 | 30.3 | 78.1 | 120.1 | 33.8 | 94.01 | 115.3 | 11.3 | 231.4 | 2196 | 104.8 | -0.15 | 575.1 | 590.5333 | 435.3 | 296.1 | 137.8 | 128.9 | 230.4 | 87.9 | 420.5 | 62 | 234.5 | 217.4 | 235.1 | 42.2 |  |  | 87.4 | 204.1 | 16.4 | 104.09
C118-T13-025 | 356.9 | 1500 | 67.9 | 110.3 | 129.9 | 30.5 | 78 | 120.2 | 34.5 | 94.01 | 115.4 | 11.2 | 231.4 | 2207 | 104.8 | -0.13 | 576.4333 | 591.1667 | 435.8 | 296.7 | 137.7 | 128.7 | 230.7 | 88.4 | 424.2 | 61.9 | 239.6 | 217.7 | 235.8 | 42.4 |  |  | 87.4 | 203.4 | 16.2 | 104.08
C118-T13-025 | 357 | 1500 | 68 | 109.7 | 130 | 30.3 | 77.9 | 120.1 | 34.7 | 93.99 | 115.2 | 11.2 | 231.5 | 2195 | 104.3 | -0.14 | 576.0667 | 590.8667 | 435.2 | 295.2 | 137.7 | 128.8 | 231 | 88.4 | 456.8 | 61.9 | 234.7 | 217.4 | 235.9 | 42.1 |  |  | 87.4 | 202.7 | 16.1 | 104.01
C118-T13-025 | 357.1 | 1501 | 68.1 | 109.7 | 130.1 | 30 | 77.9 | 120.1 | 35 | 94.02 | 115.3 | 11.1 | 231.8 | 2123 | 104.3 | -0.14 | 575.3333 | 591.0333 | 435 | 297.7 | 137.6 | 128.8 | 233 | 88.4 | 429.3 | 61.8 | 234.9 | 217.3 | 234.7 | 42.3 |  |  | 87.39 | 203.7 | 16 | 103.92
C118-T13-025 | 357.2 | 1500 | 68 | 110 | 130 | 29.9 | 78 | 120.2 | 35 | 93.97 | 115.4 | 11 | 232.7 | 2084 | 104.6 | -0.14 | 575.8667 | 591.2333 | 434.9 | 296.5 | 137.5 | 128.7 | 231.1 | 88.6 | 445.6 | 61.8 | 238.3 | 217.6 | 234.6 | 42.1 |  |  | 87.4 | 206.4 | 15.9 | 103.92
C118-T13-025 | 357.3 | 1500 | 68 | 110.1 | 130 | 29.9 | 78.1 | 120 | 35.1 | 94.01 | 115.2 | 11 | 231.9 | 2079 | 104.8 | -0.15 | 575.3333 | 590.4333 | 434.8 | 297.6 | 137.6 | 128.7 | 229.4 | 88.7 | 384.2 | 61.8 | 236.5 | 217.1 | 236.3 | 42.2 |  |  | 87.41 | 205.5 | 15.9 | 103.94
C118-T13-025 | 357.4 | 1501 | 68 | 110.2 | 130 | 30.2 | 77.9 | 120 | 35.1 | 94.03 | 115.2 | 11.3 | 231.1 | 2098 | 104.8 | -0.15 | 575.3333 | 590.4 | 434.8 | 296.4 | 137.6 | 128.8 | 230.4 | 88.7 | 452.2 | 61.5 | 234.3 | 217.2 | 238.3 | 42.2 |  |  | 87.4 | 205.3 | 16.3 | 103.94
C118-T13-025 | 357.5 | 1500 | 68 | 110 | 129.9 | 30.4 | 78 | 120.1 | 35.1 | 94 | 115.5 | 11.3 | 231.2 | 2049 | 104.6 | -0.16 | 575.7333 | 591.3333 | 435.6 | 297.5 | 137.5 | 128.7 | 233 | 88.6 | 442.9 | 61.6 | 234.4 | 217.6 | 234.9 | 42.1 |  |  | 87.4 | 206.6 | 16.2 | 103.91
C118-T13-025 | 357.6 | 1500 | 68 | 110.1 | 130 | 30.2 | 78 | 120.1 | 35.2 | 93.95 | 115.2 | 11.2 | 232 | 2107 | 104.6 | -0.14 | 576.3 | 591.5333 | 435.6 | 295.5 | 137.6 | 128.7 | 231.7 | 88.6 | 421.6 | 61.7 | 234.4 | 217.7 | 236.7 | 42.2 |  |  | 87.4 | 215.6 | 16.1 | 103.99
C118-T13-025 | 357.7 | 1500 | 68 | 110 | 130 | 30.1 | 78 | 120 | 35.2 | 94 | 115.3 | 11.2 | 231.7 | 2091 | 104.6 | -0.16 | 575.5 | 591.0667 | 435 | 298.3 | 137.4 | 128.6 | 232.3 | 88.8 | 457.8 | 61.8 | 236.9 | 217.2 | 233.4 | 42.3 |  |  | 87.4 | 214 | 16.1 | 103.98
C118-T13-025 | 357.8 | 1500 | 68 | 110 | 130 | 30 | 78 | 120 | 35.2 | 94 | 115.3 | 11.1 | 232.4 | 2207 | 104.6 | -0.21 | 576.0333 | 591.1333 | 434.7 | 297 | 137.6 | 128.7 | 231.1 | 88.7 | 470.6 | 61.8 | 235.4 | 217.4 | 239.6 | 42.5 |  |  | 87.4 | 211.2 | 16.1 | 103.87
C118-T13-025 | 357.9 | 1499 | 68.1 | 109.9 | 130 | 29.9 | 78 | 119.8 | 35.2 | 94.04 | 115 | 11 | 231.7 | 2216 | 104.4 | -0.16 | 574.8333 | 590.7667 | 434.5 | 296.8 | 137.4 | 128.6 | 232.8 | 88.7 | 416.6 | 61.9 | 231.3 | 217 | 233.1 | 42.1 |  |  | 87.39 | 200.7 | 15.9 | 103.88
C118-T13-025 | 358 | 1500 | 68 | 109.6 | 130 | 29.9 | 77.9 | 119.7 | 35.2 | 93.97 | 115.2 | 11.1 | 232.4 | 2166 | 104.1 | -0.14 | 574.6 | 591.7333 | 434.8 | 297.9 | 137.5 | 128.7 | 230.4 | 88.6 | 450.1 | 61.9 | 237.3 | 217.4 | 236.9 | 42.3 |  |  | 87.4 | 212.9 | 16 | 103.89
C118-T13-025 | 358.1 | 1500 | 68 | 110.1 | 130.1 | 30.1 | 78.1 | 119.9 | 35.1 | 93.95 | 115.2 | 11.3 | 231.5 | 2208 | 104.6 | -0.16 | 574.3333 | 591.6333 | 435 | 296.1 | 137.7 | 128.8 | 229.2 | 88.5 | 425.9 | 62.1 | 237.9 | 217.3 | 235.7 | 42.5 |  |  | 87.4 | 211.1 | 16.3 | 103.89
C118-T13-025 | 358.2 | 1500 | 68 | 110.3 | 130 | 30.3 | 78 | 119.8 | 35.1 | 93.99 | 115.2 | 11.3 | 230.9 | 2211 | 104.8 | -0.15 | 574.3 | 591.5333 | 434.9 | 296 | 137.7 | 128.8 | 230.8 | 88.6 | 435.4 | 62 | 229.2 | 217.2 | 233.6 | 42.3 |  |  | 87.4 | 197.9 | 16.3 | 103.99
C118-T13-025 | 358.3 | 1500 | 68 | 110 | 129.9 | 30.1 | 78 | 119.8 | 35.1 | 93.99 | 115.4 | 11.2 | 231.3 | 2165 | 104.5 | -0.14 | 573.7 | 591.5667 | 434.7 | 297.3 | 137.6 | 128.7 | 233.2 | 88.6 | 449.9 | 61.9 | 234.6 | 217.1 | 238.5 | 42.3 |  |  | 87.4 | 194.9 | 16.2 | 103.86
C118-T13-025 | 358.4 | 1501 | 68 | 109.9 | 130 | 29.9 | 77.9 | 120.1 | 35.1 | 93.97 | 115.3 | 11.2 | 232.2 | 2098 | 104.3 | -0.13 | 574.1667 | 591.9 | 434.6 | 298 | 137.6 | 128.7 | 229.3 | 88.5 | 461.5 | 61.8 | 232.7 | 217.5 | 235.9 | 41.9 |  |  | 87.4 | 198.8 | 16.2 | 103.98
C118-T13-025 | 358.5 | 1501 | 68 | 109.9 | 130 | 29.9 | 77.9 | 120 | 35.1 | 94.01 | 115.2 | 11.2 | 231.4 | 2079 | 104.4 | -0.17 | 573.4667 | 590.8667 | 434.1 | 297 | 137.4 | 128.7 | 231.5 | 88.5 | 405.1 | 61.8 | 234 | 217 | 234.8 | 42.5 |  |  | 87.4 | 207.9 | 16.1 | 103.84
C118-T13-025 | 358.6 | 1499 | 68 | 109.8 | 130 | 30 | 77.9 | 120 | 35.1 | 94 | 114.9 | 11.1 | 231.8 | 2087 | 104.3 | -0.17 | 573.6333 | 591.2667 | 434.2 | 296.3 | 137.6 | 128.7 | 233.5 | 88.5 | 447.7 | 61.8 | 234.2 | 217.1 | 236 | 42.5 |  |  | 87.4 | 197.9 | 16.1 | 103.83
C118-T13-025 | 358.7 | 1501 | 68.1 | 110 | 130 | 30 | 77.9 | 119.9 | 35.1 | 94.01 | 115.3 | 11.1 | 231.4 | 2059 | 104.4 | -0.15 | 572.8667 | 590.9667 | 434.2 | 297.6 | 137.5 | 128.8 | 232.9 | 88.6 | 438.3 | 61.8 | 236.1 | 217 | 236.6 | 42.4 |  |  | 87.39 | 192.3 | 16 | 103.93
C118-T13-025 | 358.8 | 1500 | 68 | 110 | 130 | 30 | 78.1 | 120 | 35.1 | 93.99 | 115.4 | 11.1 | 232.4 | 2189 | 104.5 | -0.17 | 574.2 | 592.1667 | 434.9 | 296.9 | 137.5 | 128.7 | 231.2 | 88.6 | 440.2 | 62.1 | 235.3 | 217.5 | 236.1 | 42.5 |  |  | 87.4 | 198.9 | 16 | 103.84
C118-T13-025 | 358.9 | 1500 | 67.9 | 110 | 130 | 30 | 78 | 119.9 | 35.1 | 94.01 | 115.3 | 11 | 231.8 | 2168 | 104.4 | -0.16 | 572.9667 | 591.9667 | 434.6 | 297 | 137.5 | 128.8 | 232.4 | 88.6 | 397.7 | 61.7 | 234.5 | 217.1 | 235.6 | 42.4 |  |  | 87.4 | 193.3 | 15.9 | 103.83
C118-T13-025 | 359 | 1500 | 68 | 110.1 | 130 | 30.2 | 78.1 | 120 | 35.1 | 94.04 | 115.4 | 11.1 | 231.2 | 2183 | 104.4 | -0.16 | 573.3 | 592.1 | 434.8 | 297.9 | 137.7 | 128.8 | 231.7 | 88.5 | 425.8 | 62.1 | 233.1 | 217.1 | 235.7 | 42.5 |  |  | 87.4 | 199.5 | 16.1 | 103.83
C118-T13-025 | 359.1 | 1500 | 68 | 110 | 129.9 | 30.4 | 78.1 | 120 | 35.1 | 94.03 | 115.5 | 11.1 | 231.1 | 2209 | 104.5 | -0.18 | 573.2667 | 591.3333 | 434.8 | 297.1 | 137.6 | 128.7 | 232.8 | 88.6 | 459.8 | 62 | 233.4 | 217.2 | 236.8 | 42.6 |  |  | 87.4 | 198.7 | 16 | 103.84
C118-T13-025 | 359.2 | 1501 | 68 | 109.9 | 130 | 30.3 | 78.1 | 120.3 | 35.1 | 93.94 | 115.2 | 11.1 | 232.3 | 2109 | 104.4 | -0.15 | 574.3667 | 593.0333 | 435.3 | 297.6 | 137.7 | 128.7 | 232.4 | 88.6 | 408.5 | 62.1 | 235.8 | 217.9 | 237.2 | 42.6 |  |  | 87.4 | 203.2 | 16.1 | 103.93
C118-T13-025 | 359.3 | 1500 | 68 | 109.9 | 130 | 30 | 77.9 | 120.1 | 35.1 | 93.97 | 115.2 | 11.1 | 231.8 | 2142 | 104.4 | -0.17 | 573 | 591.9333 | 434.5 | 297.7 | 137.6 | 128.8 | 234 | 88.5 | 456.2 | 61.6 | 235.1 | 217.1 | 236.5 | 42.5 |  |  | 87.4 | 197.1 | 16 | 103.92
C118-T13-025 | 359.4 | 1499 | 68 | 110.1 | 130 | 30.1 | 78 | 120.3 | 35 | 93.97 | 115.4 | 11.2 | 232 | 2107 | 104.6 | -0.18 | 574.2333 | 592.1333 | 434.8 | 296.9 | 137.6 | 128.7 | 231.7 | 88.6 | 435 | 61.8 | 236.5 | 217.6 | 234.2 | 42.4 |  |  | 87.4 | 198.3 | 16.1 | 103.77
C118-T13-025 | 359.5 | 1500 | 68 | 110.2 | 130 | 30.3 | 78.1 | 120.3 | 35 | 93.98 | 115.4 | 11.1 | 232.1 | 2094 | 104.8 | -0.17 | 574.7333 | 592.3 | 435.2 | 296.9 | 137.7 | 128.7 | 231.1 | 88.7 | 460 | 62 | 233.5 | 217.8 | 238.2 | 42.5 |  |  | 87.4 | 203 | 16.1 | 103.91
C118-T13-025 | 359.6 | 1501 | 68 | 110 | 130 | 30.1 | 78 | 120.1 | 35.1 | 93.99 | 115.4 | 11.2 | 232.5 | 2143 | 104.6 | -0.21 | 574.2 | 592.1 | 434.8 | 297.3 | 137.7 | 128.8 | 231 | 88.6 | 455.8 | 61.5 | 234.2 | 217.8 | 234.7 | 42.5 |  |  | 87.41 | 199.2 | 16.1 | 103.81
C118-T13-025 | 359.7 | 1500 | 68 | 109.9 | 130.1 | 30 | 77.9 | 119.7 | 35 | 94.07 | 115.3 | 11.2 | 230.7 | 2078 | 104.5 | -0.15 | 571.8 | 590.4 | 433.9 | 296.4 | 137.6 | 128.9 | 230.9 | 88.6 | 452.4 | 61.8 | 234 | 216.6 | 234.6 | 42.6 |  |  | 87.4 | 194.1 | 16.1 | 103.77
C118-T13-025 | 359.8 | 1500 | 68 | 110.1 | 130 | 29.9 | 78 | 120.1 | 35.1 | 93.99 | 115.4 | 11.2 | 232.3 | 2158 | 104.6 | -0.21 | 574.3667 | 592.7333 | 434.5 | 297.8 | 137.6 | 128.7 | 231.1 | 88.5 | 408.5 | 62 | 238 | 217.4 | 233.6 | 42.8 |  |  | 87.4 | 195.6 | 16.1 | 103.76
C118-T13-025 | 359.9 | 1499 | 68.1 | 110.1 | 130 | 30 | 78 | 120 | 35.1 | 94.03 | 115.5 | 11.2 | 231.4 | 2118 | 104.6 | -0.18 | 573.1 | 591.3 | 434.4 | 296.5 | 137.6 | 128.9 | 229.4 | 88.6 | 425 | 62 | 237.6 | 217 | 233.1 | 42.5 |  |  | 87.4 | 195.2 | 16.1 | 103.79
C118-T13-025 | 360 | 1500 | 68.1 | 109.9 | 130 | 30.1 | 78 | 120.3 | 35.1 | 93.97 | 115.3 | 11.3 | 232.6 | 2200 | 104.4 | -0.18 | 574.4333 | 593.2333 | 434.9 | 297.7 | 137.6 | 128.8 | 232 | 88.5 | 401.1 | 62 | 237.6 | 217.9 | 235 | 42.3 |  |  |  | 199.4 | 16.2 | 103.79