## PH1 Test Data
Test # | UOLSPI172-0-6
Step | PH1 |  | N | AY | AJ | AG | AM | AK | Q | T | BN | W | AE |  | AF | P | Y | X | AH | AP | R | V | BA |  | AT | AI |  | U | AL | O | S |  | BW | BX | BY | BZ | CA | CB | CC | CK | CL | CD | CE | CF | CG | CH | CI | CJ
|  |  | Controlled | [12 empty] | Monitored | [16 empty] | BW: PCM CAN BUS Channels
Test Time | Step Time | Cycle | Engine Speed | Engine Load | Coolant Out Temp | Oil Gallery Temp | Air Charge Temp | Inlet Air Temp | Inlet Air Press | Exhaust Back Press | Humidity | Coolant Pressure | Coolant Flow | Blowby Outlet Temp | Lambda | Barometric Pressure | Oil Gallery Pressure | Oil Head Pressure | Oil Out Temp | Exhaust temp | Crank Case Pressure | Fuel Pressure | Power | Pre-Intercooler Air Pressure | Ambient Temperature | Coolant In Temperature | Blowby heat exchanger coolant | Boost Pressure | Fuel Temp | Fuel Flow | Manifold Absolute Pressure (MAP) | Blowby heat exchanger coolant in | Ignition Timing Advance for #1 Cylinder | Absolute Throttle Position | Engine Coolant Temperature | Intake Air Temperature | Equivalence Ratio (Lambda) | Absolute Load Value | Intake Manifold Absolute Pressure | Fuel Rail Pressure | Accelerator Pedal Position | Boost Absolute Pressure - Raw Value | Turbocharger Wastegate Duty Cycle | Actual Intake (A) Camshaft Position | Actual Exhaust (B) Camshaft Position | Intake (A) Camshaft Position Actuator Duty Cycle | Exhaust (B) Camshaft PositionActuator Duty Cycle | Charge Air Cooler Temperature
seconds | seconds |  | rpm | Nm | deg C | deg C | deg C | deg C | kPaG | kPaA | g/kg | kPaG | L/m | deg C | unitless | kPaA | kPaG | kPaG | deg C | deg C | kPaG | kPaG | kW | kPaA | degC | degC | L/m | kPaA | deg C | kg/hr | kPaA | degC | Deg | % | Deg C | Deg C | unitless | % | kPa | kPa | % | kPa | % | Deg | Deg | % | % | Deg C
60 |  |  | 2493.5945 | 129.9005 | 85.2552 | 99.9469 | 29.8078 | 32.255 | 0.05434 | 107.0122 | 11.2119 | 69.9087 | 69.4478 | n/a | 1.0083 | 99.0284 | 357.7275 | 300.8477 | 100.7837 | 640.4553 | 0.74586 | 446.7577 | 33.9207 | n/a | 33.328 | 77.5856 | n/a | 110.5004 | 38.7981 | 8.4649 | 100.3137 | n/a | 24 | 28.6274 | 87 | 31 | 1.0037 | 69.4118 | 98 | 8430 | 32.549 | 110.7407 | 40.3534 | 0.4375 | 20.75 | 0 | 46.9269 | 32.2656
120 |  |  | 2498.0721 | 128.6838 | 84.9581 | 99.8929 | 29.8104 | 32.2231 | 0.06147 | 106.8939 | 11.2739 | 69.7919 | 70.6831 | n/a | 0.998 | 99.0261 | 358.2903 | 301.3014 | 101.1109 | 640.4606 | 0.7089 | 446.6725 | 33.6634 | n/a | 33.8126 | 77.1853 | n/a | 109.8151 | 38.7391 | 8.4576 | 99.6151 | n/a | 24.5 | 29.0196 | 87 | 31 | 1.0006 | 69.0196 | 98 | 8460 | 32.549 | 110.0922 | 39.9658 | 0.375 | 18.75 | 0 | 48.2849 | 32.2656
180 |  |  | 2493.7437 | 129.6698 | 84.7725 | 99.8644 | 29.8836 | 32.2001 | 0.05012 | 106.9665 | 11.3872 | 69.8225 | 70.9977 | n/a | 1.0047 | 98.9977 | 358.3184 | 301.188 | 100.9393 | 640.5521 | 0.71084 | 446.6158 | 33.8619 | n/a | 34.1979 | 77.1065 | n/a | 109.8285 | 38.6557 | 8.3719 | 100.0226 | n/a | 24 | 29.0196 | 86 | 31 | 1.0105 | 69.4118 | 102 | 8070 | 32.549 | 108.49 | 40.094 | 0.25 | 20.25 | 0 | 47.0612 | 32.2656
240 |  |  | 2500.2625 | 130.305 | 85.0093 | 100.1088 | 29.9648 | 32.2276 | 0.04011 | 107.1347 | 11.4292 | 69.8065 | 69.7424 | n/a | 0.99957 | 98.9779 | 358.2058 | 301.0462 | 100.8504 | 640.6841 | 0.72884 | 446.6158 | 34.1269 | n/a | 34.2119 | 77.4577 | n/a | 110.0735 | 39.027 | 8.6012 | 100.815 | n/a | 24 | 29.8039 | 87 | 31 | 0.99834 | 70.9804 | 103 | 8020 | 32.549 | 108.49 | 40.0543 | 0.3125 | 20 | 0 | 47.5739 | 32.4531
300 |  |  | 2503.637 | 129.787 | 85.1896 | 100.0199 | 29.9946 | 32.2357 | 0.04121 | 107.1747 | 11.4831 | 69.8063 | 70.6172 | n/a | 0.996 | 99.0216 | 358.3184 | 301.0462 | 100.9997 | 640.8915 | 0.72714 | 446.6725 | 34.0336 | n/a | 34.2719 | 77.6118 | n/a | 109.8803 | 39.138 | 8.6446 | 100.9574 | n/a | 24 | 30.5882 | 87 | 31 | 1.0041 | 70.5882 | 103 | 8260 | 32.549 | 109.1309 | 39.566 | 0.375 | 20.375 | 0 | 47.8058 | 32.4531
360 |  |  | 2498.4651 | 130.0402 | 85.286 | 100.1691 | 30.0522 | 32.1559 | 0.04108 | 107.1526 | 11.2717 | 69.8739 | 70.158 | n/a | 0.99886 | 99.021 | 357.3054 | 300.394 | 101.1489 | 640.7459 | 0.71668 | 446.5023 | 34.0235 | n/a | 34.293 | 77.5692 | n/a | 109.796 | 39.4049 | 8.5692 | 100.8668 | n/a | 24 | 29.8039 | 87 | 31 | 1.0017 | 70.5882 | 103 | 8190 | 32.549 | 108.8104 | 39.505 | 0.5 | 20 | 0 | 47.7203 | 32.5469
420 |  |  | 2508.39 | 127.0815 | 84.8555 | 100.0866 | 30.1176 | 31.9507 | 0.05731 | 106.8882 | 11.2276 | 69.748 | 70.6708 | n/a | 0.97626 | 99.0114 | 358.1496 | 300.9328 | 101.2093 | 642.182 | 0.7123 | 446.4456 | 33.3815 | n/a | 34.533 | 77.1885 | n/a | 109.6888 | 39.3668 | 8.4339 | 99.5925 | n/a | 24.5 | 29.0196 | 86 | 31 | 0.99974 | 69.4118 | 98 | 8530 | 32.549 | 110.4202 | 39.3463 | 0.4375 | 20.1875 | 0 | 46.9635 | 32.5469
480 |  |  | 2502.1862 | 126.9872 | 84.836 | 99.9024 | 30.1565 | 31.9646 | 0.0544 | 106.9241 | 11.6814 | 69.758 | 69.1046 | n/a | 0.99893 | 98.9494 | 358.5716 | 301.6134 | 101.1203 | 642.3544 | 0.72082 | 446.247 | 33.2742 | n/a | 34.3351 | 77.2443 | n/a | 108.4002 | 39.3737 | 8.4442 | 99.2658 | n/a | 24.5 | 29.8039 | 86 | 31 | 0.99565 | 69.4118 | 102 | 8210 | 32.549 | 107.2006 | 39.6149 | 0.3125 | 19.4375 | 0 | 47.937 | 32.5469
540 |  |  | 2502.8189 | 126.5814 | 85.1488 | 99.731 | 30.1305 | 31.9827 | 0.0512 | 106.8727 | 11.8167 | 69.8146 | 70.6499 | n/a | 1.0022 | 99.0176 | 358.5998 | 301.4716 | 100.9487 | 642.3949 | 0.71595 | 446.3321 | 33.1763 | n/a | 34.3881 | 77.6085 | n/a | 110.7266 | 39.4985 | 8.3854 | 99.5698 | n/a | 24.5 | 29.4118 | 87 | 31 | 1.0012 | 69.4118 | 102 | 8330 | 32.549 | 109.1309 | 39.7614 | 0.4375 | 21.4375 | 0 | 46.5027 | 32.5469
600 |  |  | 2500.1201 | 126.7596 | 84.9979 | 100.1183 | 30.0453 | 31.8709 | 0.05391 | 106.8629 | 11.4505 | 69.8089 | 70.3072 | n/a | 0.99957 | 99.0137 | 357.9244 | 301.1029 | 100.9551 | 642.3407 | 0.71182 | 446.4456 | 33.1872 | n/a | 34.794 | 77.2214 | n/a | 110.2487 | 39.6094 | 8.4566 | 99.434 | n/a | 24.5 | 29.0196 | 87 | 31 | 0.99901 | 69.0196 | 98 | 8510 | 32.549 | 110.4202 | 39.2456 | 0.625 | 20.25 | 0 | 46.5179 | 32.4531
660 |  |  | 2500.9009 | 126.9935 | 84.8354 | 100.0898 | 30.0187 | 31.932 | 0.05196 | 106.8596 | 11.4475 | 69.8778 | 69.6213 | n/a | 1.0003 | 99.0142 | 357.7556 | 300.9328 | 101.0694 | 642.0281 | 0.68385 | 446.3888 | 33.2588 | n/a | 34.7021 | 77.2903 | n/a | 108.9668 | 39.8381 | 8.4453 | 99.1461 | n/a | 24.5 | 29.8039 | 86 | 31 | 0.99934 | 69.0196 | 101 | 8580 | 32.549 | 107.8415 | 39.7125 | 0.375 | 18.5625 | 0 | 47.6837 | 32.4531
720 |  |  | 2499.5683 | 127.0313 | 85.1684 | 100.0485 | 30.0221 | 32.1716 | 0.04901 | 106.8612 | 11.4633 | 69.9261 | 70.4346 | n/a | 1.0015 | 99.0227 | 357.5587 | 300.7059 | 101.2187 | 642.1196 | 0.70404 | 446.2754 | 33.251 | n/a | 34.8221 | 77.543 | n/a | 109.1147 | 39.793 | 8.4205 | 99.2626 | n/a | 24.5 | 29.0196 | 87 | 31 | 1.0007 | 69.0196 | 102 | 8360 | 32.549 | 108.49 | 39.325 | 0.25 | 19 | 0 | 47.2382 | 32.4531
780 |  |  | 2502.0805 | 127.3852 | 85.2262 | 100.0867 | 30.031 | 32.22 | 0.04765 | 106.9045 | 11.5246 | 69.7948 | 70.2695 | n/a | 0.99679 | 99.0233 | 357.4461 | 300.5358 | 101.1615 | 641.8878 | 0.70841 | 446.1902 | 33.3771 | n/a | 35.1539 | 77.5824 | n/a | 109.1153 | 39.8346 | 8.499 | 99.4049 | n/a | 24 | 29.8039 | 87 | 31 | 0.99739 | 69.0196 | 98 | 8550 | 32.549 | 108.8104 | 39.6881 | 0.3125 | 20.375 | 0 | 47.9919 | 32.4531
840 |  |  | 2498.9251 | 127.961 | 85.0295 | 99.8358 | 30.0391 | 32.1904 | 0.05991 | 106.8302 | 11.4037 | 69.8842 | 69.6196 | n/a | 1.0012 | 99.0222 | 357.6149 | 300.7343 | 101.1012 | 640.5889 | 0.76094 | 446.4172 | 33.477 | n/a | 35.1998 | 77.4708 | n/a | 109.8808 | 39.8727 | 8.4236 | 99.5472 | n/a | 24.5 | 29.8039 | 87 | 31 | 1.0056 | 69.4118 | 102 | 8530 | 32.549 | 109.1309 | 40.0818 | 0.5 | 20.25 | 0 | 47.2107 | 32.4531
900 |  |  | 2498.1266 | 128.2748 | 84.8855 | 99.9375 | 30.0251 | 32.2018 | 0.06164 | 106.831 | 11.3633 | 69.7907 | 70.157 | n/a | 0.996 | 98.9841 | 357.5024 | 300.7626 | 101.1075 | 640.5295 | 0.74222 | 446.3605 | 33.5571 | n/a | 35.2808 | 77.2313 | n/a | 109.104 | 40.0355 | 8.4318 | 99.3952 | n/a | 24.5 | 29.0196 | 86 | 31 | 0.99995 | 69.4118 | 98 | 8600 | 32.549 | 109.7717 | 39.801 | 0.5 | 18.5 | 0 | 48.3704 | 32.4531
960 |  |  | 2499.2071 | 127.1924 | 84.8471 | 99.9026 | 30.0139 | 32.2612 | 0.05135 | 106.8359 | 11.5032 | 69.8394 | 69.0444 | n/a | 0.99918 | 99.0227 | 357.8119 | 301.0179 | 101.1202 | 640.904 | 0.75267 | 446.2754 | 33.291 | n/a | 35.0831 | 77.146 | n/a | 110.4529 | 39.9974 | 8.4267 | 99.5181 | n/a | 24.5 | 29.4118 | 86 | 31 | 0.99944 | 69.0196 | 99 | 8580 | 32.549 | 110.4202 | 39.8193 | 0.3125 | 21.3125 | 0 | 46.6644 | 32.4531
1020 |  |  | 2500.874 | 126.5245 | 84.9002 | 99.9914 | 30.0179 | 32.2105 | 0.05473 | 106.8245 | 11.5659 | 69.911 | 70.9103 | n/a | 0.99711 | 99.0261 | 357.6712 | 300.5074 | 101.2091 | 641.7475 | 0.74757 | 446.4172 | 33.1326 | n/a | 35.2878 | 77.3855 | n/a | 109.4805 | 39.9905 | 8.4597 | 99.269 | n/a | 24.5 | 28.6274 | 86 | 31 | 0.9994 | 69.4118 | 97 | 8650 | 32.549 | 110.0922 | 39.2517 | 0.375 | 19.4375 | 0 | 47.1863 | 32.4531
1080 |  |  | 2498.4448 | 126.225 | 85.0853 | 100.0454 | 29.9932 | 32.1547 | 0.05186 | 106.8319 | 11.5563 | 69.908 | 69.1446 | n/a | 0.99107 | 99.0227 | 358.5435 | 300.8193 | 101.0726 | 642.5965 | 0.74781 | 446.4739 | 33.0251 | n/a | 35.129 | 77.2936 | n/a | 110.648 | 39.9974 | 8.4732 | 99.3596 | n/a | 24.5 | 29.4118 | 87 | 31 | 0.99998 | 69.4118 | 102 | 8530 | 32.549 | 109.4513 | 39.682 | 0.4375 | 21 | 0 | 46.5729 | 32.4531
1140 |  |  | 2499.886 | 129.5075 | 85.173 | 100.0518 | 30.0122 | 32.1784 | 0.04395 | 107.1143 | 11.5728 | 69.8608 | 70.8151 | n/a | 0.99511 | 99.0233 | 357.3054 | 299.8552 | 101.3648 | 641.5508 | 0.77213 | 446.5307 | 33.9034 | n/a | 35.6653 | 77.5463 | n/a | 109.0874 | 40.316 | 8.5547 | 100.5725 | n/a | 24 | 30.9804 | 87 | 31 | 1.0017 | 70.1961 | 99 | 8210 | 32.549 | 109.4513 | 40.2313 | 0.4375 | 19.6875 | 0 | 48.0102 | 32.3594
1200 |  |  | 2499.8617 | 130.0384 | 85.0944 | 99.9089 | 30.0162 | 31.995 | 0.04698 | 107.1241 | 11.5244 | 69.8476 | 69.4043 | n/a | 1.0023 | 99.021 | 357.2773 | 299.8835 | 101.3171 | 640.9849 | 0.77748 | 446.6442 | 34.0402 | n/a | 35.0831 | 77.4971 | n/a | 109.4197 | 40.4198 | 8.6064 | 100.6469 | n/a | 24 | 30.1961 | 87 | 31 | 0.99699 | 70.5882 | 103 | 8380 | 32.549 | 109.4513 | 40.1642 | 0.3125 | 19.9375 | 0 | 47.8332 | 32.3594
1260 |  |  | 2499.8776 | 129.7511 | 84.9077 | 99.9978 | 30.0329 | 31.9136 | 0.04776 | 107.0759 | 11.6066 | 69.8785 | 70.5327 | n/a | 0.99347 | 99.0222 | 358.037 | 300.5925 | 101.0249 | 640.3786 | 0.77553 | 446.5591 | 33.951 | n/a | 35.6653 | 77.2444 | n/a | 110.1457 | 40.4648 | 8.5723 | 100.663 | n/a | 24 | 29.4118 | 86 | 31 | 1.002 | 70.1961 | 99 | 8330 | 32.549 | 110.4202 | 39.7583 | 0.3125 | 20.1875 | 0 | 47.5311 | 32.4531
1320 |  |  | 2495.5883 | 128.4932 | 84.7913 | 99.9153 | 30.0166 | 31.9791 | 0.05578 | 106.8588 | 11.8401 | 69.7622 | 69.7624 | n/a | 1.0008 | 99.0222 | 357.4742 | 300.4223 | 101.2282 | 640.7477 | 0.73443 | 446.5591 | 33.5801 | n/a | 36.0425 | 77.1591 | n/a | 110.7172 | 40.5306 | 8.3936 | 99.586 | n/a | 24.5 | 28.6274 | 86 | 31 | 1.007 | 69.0196 | 101 | 8460 | 32.549 | 108.8104 | 40.2313 | 0.5 | 20.5625 | 0 | 46.8994 | 32.4531
1380 |  |  | 2498.9174 | 126.2909 | 84.9405 | 99.8868 | 30.0037 | 31.9663 | 0.05858 | 106.7976 | 11.6018 | 69.8726 | 70.4715 | n/a | 1.0013 | 99.021 | 357.3898 | 300.1955 | 101.1996 | 641.7285 | 0.72908 | 446.4456 | 33.0486 | n/a | 35.9508 | 77.425 | n/a | 108.5136 | 40.7071 | 8.4163 | 98.7451 | n/a | 24.5 | 29.0196 | 86 | 31 | 1.0005 | 69.0196 | 101 | 8360 | 32.549 | 107.8415 | 39.4989 | 0.5 | 18.5625 | 0 | 48.1415 | 32.4531
1440 |  |  | 2498.0766 | 126.0528 | 85.2187 | 100.1534 | 30.028 | 31.9188 | 0.0504 | 106.8016 | 11.3217 | 69.8115 | 70.4421 | n/a | 0.99739 | 99.0239 | 357.6712 | 300.394 | 101.1806 | 642.7606 | 0.75267 | 446.5591 | 32.9751 | n/a | 36.2432 | 77.7005 | n/a | 110.454 | 40.7383 | 8.4143 | 99.1397 | n/a | 24.5 | 28.6274 | 87 | 31 | 1.0016 | 68.6274 | 98 | 8530 | 32.549 | 110.4202 | 39.5172 | 0.375 | 20.8125 | 0 | 46.4081 | 32.4531
1500 |  |  | 2501.9174 | 128.5682 | 84.9686 | 100.0645 | 30.0299 | 32.1774 | 0.03827 | 107.1453 | 11.2984 | 69.7739 | 69.9203 | n/a | 1.0051 | 99.0216 | 357.1084 | 299.997 | 101.2345 | 642.0169 | 0.76143 | 446.4739 | 33.6849 | n/a | 36.4864 | 77.4118 | n/a | 109.4203 | 40.5375 | 8.5723 | 100.4528 | n/a | 24 | 29.8039 | 87 | 31 | 1.0006 | 70.5882 | 103 | 8140 | 32.549 | 108.1619 | 39.5538 | 0.375 | 19.875 | 0 | 47.6898 | 32.4531
1560 |  |  | 2500.0627 | 129.5528 | 84.7651 | 99.9947 | 30.0491 | 32.2372 | 0.03859 | 107.1616 | 11.3798 | 69.781 | 70.7026 | n/a | 1.0004 | 99.0244 | 357.024 | 299.8268 | 101.26 | 641.3 | 0.77748 | 446.2754 | 33.9177 | n/a | 36.3419 | 77.1428 | n/a | 109.5904 | 40.9286 | 8.6136 | 100.4399 | n/a | 24 | 30.5882 | 86 | 31 | 1.0046 | 70.1961 | 103 | 8430 | 32.549 | 108.1619 | 40.2161 | 0.4375 | 19.8125 | 0 | 47.8119 | 32.4531
1620 |  |  | 2500.9337 | 129.492 | 85.0984 | 100.0296 | 30.0284 | 32.2462 | 0.05033 | 107.138 | 11.1936 | 69.8871 | 69.2193 | n/a | 0.99661 | 99.0233 | 357.2773 | 300.2522 | 101.3425 | 641.2757 | 0.78794 | 446.1902 | 33.9136 | n/a | 36.0458 | 77.4742 | n/a | 109.3104 | 40.9147 | 8.5754 | 100.4043 | n/a | 24 | 29.4118 | 87 | 31 | 0.99883 | 70.1961 | 99 | 8530 | 32.549 | 109.7717 | 39.9719 | 0.5 | 19.4375 | 0 | 47.9523 | 32.4531
1680 |  |  | 2500.1791 | 129.8674 | 85.2568 | 99.979 | 30.041 | 32.2708 | 0.0452 | 107.1706 | 11.0787 | 69.7823 | 70.0373 | n/a | 1.0043 | 99.0239 | 357.0803 | 300.0537 | 101.2918 | 640.9981 | 0.76556 | 446.2754 | 34.0016 | n/a | 36.2643 | 77.7663 | n/a | 109.5619 | 40.9113 | 8.6157 | 100.5725 | n/a | 24 | 30.5882 | 87 | 31 | 1.001 | 70.1961 | 99 | 8210 | 32.549 | 109.7717 | 40.4541 | 0.3125 | 19.8125 | 0 | 47.7753 | 32.4531
1740 |  |  | 2498.3254 | 127.6102 | 85.0168 | 100.0202 | 30.0189 | 32.2835 | 0.05768 | 106.8604 | 11.8618 | 69.8267 | 70.1233 | n/a | 0.99614 | 99.0233 | 357.1928 | 299.9402 | 101.1901 | 641.2971 | 0.75608 | 446.2754 | 33.3859 | n/a | 35.9153 | 77.4153 | n/a | 110.5371 | 41.06 | 8.404 | 99.3467 | n/a | 24.5 | 28.6274 | 87 | 31 | 1.0008 | 68.6274 | 98 | 8510 | 32.549 | 110.0922 | 39.8743 | 0.375 | 21.1875 | 0 | 46.6614 | 32.4531
1800 |  |  | 2501.383 | 126.0554 | 84.9373 | 100.0393 | 29.9783 | 32.1857 | 0.05657 | 106.8849 | 11.6044 | 69.8166 | 70.6004 | n/a | 0.99572 | 99.0233 | 356.9959 | 300.1104 | 101.1139 | 642.5961 | 0.74586 | 446.2186 | 33.0256 | n/a | 36.0809 | 77.2381 | n/a | 109.0317 | 41.0808 | 8.373 | 98.9197 | n/a | 24.5 | 30.1961 | 86 | 31 | 1.0001 | 69.0196 | 97 | 8480 | 32.549 | 108.49 | 39.7675 | 0.4375 | 19.9375 | 0 | 48.1842 | 32.3594
1860 |  |  | 2501.2813 | 126.2482 | 84.8014 | 99.9441 | 29.9518 | 32.1067 | 0.05612 | 106.9061 | 11.6045 | 69.8436 | 69.9214 | n/a | 0.99757 | 99.0233 | 357.1647 | 300.1955 | 101.1139 | 643.4773 | 0.76362 | 446.0768 | 33.0624 | n/a | 36.2288 | 77.2873 | n/a | 109.868 | 41.1327 | 8.438 | 99.1655 | n/a | 24.5 | 29.4118 | 86 | 31 | 1.0014 | 69.4118 | 102 | 8260 | 32.549 | 108.8104 | 39.3707 | 0.4375 | 20.1875 | 0 | 47.2199 | 32.3594
1920 |  |  | 2503.6902 | 127.0763 | 84.717 | 99.9092 | 29.9277 | 32.0575 | 0.04605 | 107.0498 | 11.3607 | 69.8786 | 70.7164 | n/a | 0.99714 | 99.0301 | 357.6993 | 300.9328 | 101.2696 | 642.9814 | 0.7697 | 446.1051 | 33.3176 | n/a | 36.2676 | 77.1528 | n/a | 109.6239 | 41.2503 | 8.6394 | 99.848 | n/a | 24 | 29.0196 | 86 | 31 | 0.98476 | 69.4118 | 102 | 8120 | 32.549 | 109.1309 | 39.1113 | 0.375 | 19.0625 | 0 | 47.8546 | 32.3594
1980 |  |  | 2501.8521 | 129.4044 | 85.0272 | 100.0904 | 29.8712 | 31.9944 | 0.04143 | 107.1935 | 11.5081 | 69.8106 | 69.4049 | n/a | 1.0037 | 99.0273 | 356.8552 | 300.394 | 101.1649 | 642.0219 | 0.77407 | 446.1051 | 33.889 | n/a | 36.4402 | 77.3401 | n/a | 109.4538 | 41.5511 | 8.5682 | 100.6889 | n/a | 24 | 30.5882 | 86 | 31 | 1.0008 | 70.1961 | 103 | 8430 | 32.549 | 108.1619 | 40.1794 | 0.25 | 20.375 | 0 | 47.7966 | 32.2656
2040 |  |  | 2503.0177 | 129.3586 | 85.0664 | 100.1188 | 29.8731 | 31.9202 | 0.03611 | 107.2098 | 11.6832 | 69.89 | 70.2337 | n/a | 0.99475 | 99.0307 | 357.0521 | 300.5641 | 101.1934 | 642.3264 | 0.76726 | 446.1335 | 33.9069 | n/a | 36.3626 | 77.468 | n/a | 110.0705 | 41.4266 | 8.5909 | 100.8668 | n/a | 24 | 30.1961 | 87 | 31 | 0.99873 | 70.5882 | 103 | 8070 | 32.549 | 108.49 | 39.5599 | 0.5 | 20.625 | 0 | 47.406 | 32.2656
2100 |  |  | 2501.343 | 129.7873 | 85.2113 | 100.084 | 29.9327 | 31.8102 | 0.04865 | 107.1706 | 11.2905 | 69.8511 | 70.8417 | n/a | 0.99786 | 99.0307 | 357.0803 | 300.4507 | 101.2061 | 641.8252 | 0.76848 | 446.1619 | 34.0005 | n/a | 36.6057 | 77.6288 | n/a | 109.4014 | 41.3886 | 8.5516 | 100.524 | n/a | 24 | 30.1961 | 87 | 31 | 1.0017 | 69.8039 | 103 | 8410 | 32.549 | 108.49 | 39.917 | 0.4375 | 18.8125 | 0 | 47.7112 | 32.2656
2160 |  |  | 2499.6797 | 129.6929 | 85.1339 | 100.2617 | 29.9781 | 31.7827 | 0.04858 | 107.1453 | 11.3328 | 69.8256 | 69.913 | n/a | 1.0008 | 99.0284 | 356.4894 | 299.5432 | 101.3363 | 641.7766 | 0.76435 | 446.1335 | 33.9374 | n/a | 36.4366 | 77.4187 | n/a | 110.7652 | 41.3229 | 8.5661 | 100.6145 | n/a | 24 | 29.0196 | 87 | 31 | 0.99983 | 70.1961 | 103 | 8120 | 32.549 | 109.4513 | 39.8499 | 0.3125 | 20 | 0 | 47.5891 | 32.3594
2220 |  |  | 2488.6196 | 129.7603 | 85.0048 | 100.1316 | 30.0027 | 31.8866 | 0.04581 | 107.0947 | 11.4091 | 69.8441 | 69.528 | n/a | 1.0088 | 99.0295 | 354.8573 | 298.5791 | 101.2538 | 641.3104 | 0.73589 | 446.1051 | 33.8252 | n/a | 36.3556 | 77.3335 | n/a | 110.1391 | 41.3886 | 8.5227 | 100.3396 | n/a | 24 | 29.4118 | 87 | 31 | 0.99898 | 70.5882 | 102 | 8070 | 32.549 | 108.8104 | 39.6698 | 0.3125 | 20 | 0 | 47.6715 | 32.3594
2280 |  |  | 2497.463 | 127.9027 | 84.9413 | 100.0619 | 30.0335 | 32.0282 | 0.05287 | 106.898 | 11.1913 | 69.8767 | 69.2932 | n/a | 1.0005 | 99.0256 | 356.6864 | 299.6283 | 101.4221 | 642.0677 | 0.72762 | 446.1051 | 33.4415 | n/a | 36.3944 | 77.0152 | n/a | 109.9539 | 41.4164 | 8.3719 | 99.324 | n/a | 24.5 | 29.0196 | 86 | 31 | 1.0008 | 69.0196 | 98 | 8580 | 32.549 | 110.0922 | 39.9383 | 0.3125 | 18.6875 | 0 | 48.0164 | 32.4531
2340 |  |  | 2501.7073 | 126.6372 | 84.8342 | 100.1792 | 30.0451 | 32.1437 | 0.07083 | 106.9233 | 11.2282 | 69.8677 | 69.3822 | n/a | 0.99579 | 99.0239 | 357.3335 | 300.394 | 101.2538 | 643.2104 | 0.76872 | 446.1902 | 33.1672 | n/a | 36.4613 | 77.1858 | n/a | 109.3389 | 41.4405 | 8.4732 | 99.2464 | n/a | 24.5 | 29.0196 | 86 | 31 | 1.003 | 69.0196 | 101 | 8210 | 32.549 | 108.49 | 39.4531 | 0.4375 | 19.9375 | 0 | 47.7203 | 32.4531
2400 |  |  | 2499.9146 | 126.328 | 84.7912 | 99.8459 | 30.079 | 32.203 | 0.0557 | 106.911 | 11.4893 | 69.8914 | 70.6757 | n/a | 1.0012 | 99.0295 | 357.1084 | 300.2522 | 101.1108 | 643.7765 | 0.76118 | 446.2186 | 33.0714 | n/a | 36.7783 | 77.3335 | n/a | 110.6548 | 41.5442 | 8.4298 | 99.2949 | n/a | 24.5 | 29.0196 | 86 | 31 | 1.0027 | 69.0196 | 102 | 8410 | 32.549 | 109.4513 | 39.5599 | 0.5 | 20.625 | 0 | 46.6522 | 32.4531
2460 |  |  | 2498.2186 | 126.3077 | 84.927 | 100.1316 | 30.097 | 32.1913 | 0.05703 | 106.9167 | 11.6361 | 69.9108 | 70.1706 | n/a | 1.0002 | 99.0239 | 356.9677 | 299.7134 | 101.2538 | 644.2159 | 0.75778 | 446.3605 | 33.0437 | n/a | 36.6656 | 77.4319 | n/a | 109.0601 | 41.596 | 8.4194 | 99.1009 | n/a | 24.5 | 29.8039 | 86 | 31 | 0.99922 | 69.0196 | 101 | 8460 | 32.549 | 109.4513 | 39.7858 | 0.25 | 18.9375 | 0 | 47.7936 | 32.4531
2520 |  |  | 2501.538 | 126.1016 | 85.0049 | 100.084 | 30.0985 | 32.1441 | 0.0508 | 106.9249 | 11.5028 | 69.8549 | 70.1533 | n/a | 0.99761 | 99.0256 | 357.1084 | 299.7134 | 101.2538 | 644.5043 | 0.76799 | 446.2754 | 33.0336 | n/a | 36.6726 | 77.3827 | n/a | 110.5115 | 41.8033 | 8.4081 | 99.3661 | n/a | 24.5 | 29.0196 | 86 | 31 | 1.0017 | 69.0196 | 98 | 8580 | 32.549 | 110.7407 | 39.5874 | 0.375 | 21.0625 | 0 | 46.4661 | 32.4531
2580 |  |  | 2500.4116 | 128.88 | 84.997 | 99.9063 | 30.0806 | 32.192 | 0.03981 | 107.2294 | 11.6875 | 69.906 | 70.4676 | n/a | 0.99832 | 99.0244 | 357.221 | 299.7985 | 101.1236 | 644.1215 | 0.76216 | 446.247 | 33.7369 | n/a | 37.176 | 77.4451 | n/a | 109.5764 | 41.6617 | 8.5423 | 100.6307 | n/a | 24 | 30.1961 | 87 | 31 | 1.0025 | 70.5882 | 103 | 8040 | 32.549 | 108.1619 | 39.7766 | 0.5625 | 19.6875 | 0 | 47.9126 | 32.4531
2640 |  |  | 2497.666 | 129.1398 | 85.0707 | 100.0207 | 30.0564 | 32.0632 | 0.0384 | 107.2335 | 11.3471 | 69.873 | 69.8007 | n/a | 0.99672 | 99.0233 | 356.6864 | 299.3447 | 101.1903 | 644.0245 | 0.77383 | 446.3888 | 33.7771 | n/a | 37.0493 | 77.4157 | n/a | 109.7704 | 41.838 | 8.6487 | 100.7342 | n/a | 24 | 29.8039 | 87 | 31 | 1.0012 | 70.5882 | 103 | 8040 | 32.549 | 108.8104 | 39.3341 | 0.5 | 19.5625 | 0 | 47.7844 | 32.4531
2700 |  |  | 2500.7398 | 129.5055 | 85.1083 | 100.081 | 30.0691 | 32.0756 | 0.04849 | 107.2359 | 11.2054 | 69.8306 | 71.0332 | n/a | 0.9975 | 99.0227 | 357.1084 | 299.5716 | 101.2984 | 644.3641 | 0.77821 | 446.3888 | 33.9145 | n/a | 37.0176 | 77.4781 | n/a | 109.3099 | 41.7482 | 8.5899 | 100.7407 | n/a | 24 | 30.1961 | 87 | 31 | 1.0014 | 70.9804 | 99 | 8260 | 32.549 | 109.7717 | 39.6484 | 0.3125 | 19.9375 | 0 | 47.8027 | 32.3594
2760 |  |  | 2499.3615 | 130.0837 | 85.2041 | 99.973 | 30.0522 | 31.9429 | 0.04854 | 107.2302 | 11.3217 | 69.8432 | 69.7325 | n/a | 1.0015 | 99.0233 | 356.9959 | 299.4582 | 101.2856 | 643.3586 | 0.76556 | 446.5023 | 34.0471 | n/a | 36.9718 | 77.6125 | n/a | 109.9517 | 41.838 | 8.5868 | 100.8474 | n/a | 24 | 29.8039 | 87 | 31 | 1.0016 | 70.5882 | 100 | 8430 | 32.549 | 110.4202 | 39.5081 | 0.375 | 19.6875 | 0 | 47.5769 | 32.4531
2820 |  |  | 2500.8655 | 130.1549 | 85.2496 | 100.1699 | 30.0423 | 31.9456 | 0.04314 | 107.2277 | 11.6943 | 69.8764 | 69.4187 | n/a | 0.99868 | 99.0222 | 356.3768 | 299.0044 | 101.4349 | 643.1268 | 0.76751 | 446.4739 | 34.0863 | n/a | 36.7747 | 77.5699 | n/a | 109.7554 | 41.8967 | 8.6508 | 100.8636 | n/a | 24 | 30.5882 | 87 | 31 | 1.0013 | 70.5882 | 99 | 8460 | 32.549 | 109.7717 | 40.1977 | 0.4375 | 19.9375 | 0 | 48.172 | 32.3594
2880 |  |  | 2500.123 | 127.1921 | 85.1144 | 100.0874 | 29.9921 | 31.8725 | 0.05774 | 106.9176 | 11.7202 | 69.8212 | 69.7673 | n/a | 0.99896 | 99.0239 | 355.814 | 299.0612 | 101.3524 | 643.6632 | 0.71449 | 446.5307 | 33.3004 | n/a | 37.2111 | 77.4847 | n/a | 109.2134 | 41.9106 | 8.4122 | 99.2788 | n/a | 24.5 | 28.6274 | 87 | 31 | 1.0044 | 69.0196 | 101 | 8210 | 32.549 | 108.49 | 39.7705 | 0.4375 | 17.75 | 0 | 48.2727 | 32.3594
2940 |  |  | 2497.7937 | 126.9258 | 84.9658 | 100.0654 | 29.9978 | 31.8137 | 0.05497 | 106.9282 | 11.3356 | 69.8088 | 70.0191 | n/a | 1.0006 | 99.0154 | 356.7989 | 299.4865 | 101.3779 | 644.0729 | 0.73273 | 446.5307 | 33.2048 | n/a | 37.0598 | 77.265 | n/a | 109.9995 | 42.042 | 8.4287 | 99.4146 | n/a | 24.5 | 29.4118 | 86 | 31 | 1.0001 | 69.0196 | 98 | 8480 | 32.549 | 110.4202 | 39.4257 | 0.3125 | 20 | 0 | 47.3175 | 32.3594
3000 |  |  | 2497.6785 | 126.7029 | 84.8759 | 99.9353 | 30.0022 | 31.857 | 0.04925 | 106.9608 | 11.3525 | 69.848 | 70.214 | n/a | 0.99939 | 99.021 | 356.3205 | 299.1179 | 101.2001 | 644.8978 | 0.73273 | 446.4456 | 33.1399 | n/a | 37.1865 | 77.229 | n/a | 110.3954 | 41.9522 | 8.4494 | 99.5763 | n/a | 24.5 | 29.0196 | 86 | 31 | 1.0056 | 69.4118 | 102 | 8290 | 32.549 | 109.1309 | 39.6881 | 0.375 | 21.0625 | 0 | 46.9727 | 32.3594
3060 |  |  | 2497.8834 | 126.3504 | 84.8354 | 99.9893 | 30.014 | 32.1158 | 0.04676 | 106.8865 | 11.6028 | 69.8023 | 70.0321 | n/a | 1.0056 | 99.0239 | 357.1084 | 299.8268 | 101.2065 | 645.5044 | 0.73492 | 446.4456 | 33.0504 | n/a | 37.2392 | 77.0879 | n/a | 110.3983 | 42.1146 | 8.4267 | 99.4631 | n/a | 24.5 | 29.8039 | 86 | 31 | 1.0014 | 69.0196 | 98 | 8460 | 32.549 | 110.0922 | 39.6942 | 0.375 | 20.8125 | 0 | 46.8414 | 32.3594
3120 |  |  | 2503.3836 | 128.1713 | 84.8125 | 99.8813 | 29.997 | 32.1118 | 0.03732 | 107.1437 | 11.2909 | 69.814 | 70.2447 | n/a | 0.99697 | 99.0159 | 357.6712 | 300.3089 | 101.1461 | 645.4074 | 0.73638 | 446.3605 | 33.6006 | n/a | 37.2182 | 77.2224 | n/a | 109.4285 | 41.9453 | 8.6704 | 100.5725 | n/a | 24 | 30.1961 | 86 | 31 | 0.99892 | 70.5882 | 99 | 8530 | 32.549 | 109.7717 | 39.4745 | 0.5 | 20.125 | 0 | 47.9401 | 32.3594
3180 |  |  | 2500.6268 | 129.7618 | 84.8585 | 100.0909 | 30.0185 | 32.1525 | 0.04992 | 107.1502 | 11.317 | 69.8426 | 69.717 | n/a | 0.99718 | 99.0097 | 356.827 | 299.3731 | 101.2128 | 644.3667 | 0.77432 | 446.3321 | 33.98 | n/a | 36.9154 | 77.1929 | n/a | 109.5477 | 42.1215 | 8.6508 | 100.7083 | n/a | 24 | 29.8039 | 86 | 31 | 0.9998 | 70.1961 | 103 | 8120 | 32.549 | 108.1619 | 39.9658 | 0.25 | 19.8125 | 0 | 47.8973 | 32.3594
3240 |  |  | 2500.6184 | 130.1555 | 85.005 | 99.9289 | 30.0386 | 32.1992 | 0.04578 | 107.1478 | 11.5244 | 69.8122 | 69.2827 | n/a | 0.99793 | 99.0227 | 356.7708 | 299.4015 | 101.289 | 643.9624 | 0.74927 | 446.1619 | 34.083 | n/a | 37.2322 | 77.5669 | n/a | 109.5329 | 42.1525 | 8.5299 | 100.7633 | n/a | 24 | 30.5882 | 86 | 31 | 0.99825 | 70.1961 | 99 | 8260 | 32.549 | 109.7717 | 40.1855 | 0.375 | 19.9375 | 0 | 47.9126 | 32.3594
3300 |  |  | 2497.7689 | 127.0137 | 85.0664 | 100.113 | 30.0451 | 32.159 | 0.05735 | 106.858 | 11.5272 | 69.8597 | 69.4853 | n/a | 0.99754 | 99.0222 | 356.3487 | 299.0895 | 101.3302 | 644.8062 | 0.75802 | 446.3888 | 33.2259 | n/a | 37.1724 | 77.4619 | n/a | 109.9505 | 41.9902 | 8.4287 | 99.4081 | n/a | 24.5 | 28.6274 | 87 | 31 | 0.99989 | 69.0196 | 101 | 8330 | 32.549 | 109.1309 | 39.5752 | 0.4375 | 19.9375 | 0 | 47.5586 | 32.4531
3360 |  |  | 2499.6051 | 126.6117 | 85.087 | 99.9765 | 30.0268 | 32.1704 | 0.04875 | 106.9078 | 11.6402 | 69.8344 | 70.5341 | n/a | 0.99689 | 99.0233 | 356.3487 | 299.288 | 101.289 | 645.863 | 0.73711 | 446.1051 | 33.1416 | n/a | 37.285 | 77.4685 | n/a | 110.2026 | 42.3079 | 8.4566 | 99.489 | n/a | 24.5 | 29.0196 | 87 | 31 | 1.0008 | 69.0196 | 98 | 8460 | 32.549 | 110.4202 | 39.3188 | 0.5625 | 20 | 0 | 47.29 | 32.3594
3420 |  |  | 2498.0261 | 126.5208 | 85.0515 | 100.0654 | 30.0023 | 32.1447 | 0.05026 | 106.9453 | 11.6721 | 69.8397 | 70.2105 | n/a | 0.99886 | 99.0239 | 356.827 | 299.4015 | 101.2826 | 646.7016 | 0.74878 | 446.2186 | 33.0969 | n/a | 37.693 | 77.5111 | n/a | 108.9765 | 42.1974 | 8.4701 | 99.2949 | n/a | 24.5 | 29.4118 | 87 | 31 | 1.0059 | 69.4118 | 102 | 8290 | 32.549 | 107.8415 | 39.7247 | 0.375 | 19.5625 | 0 | 48.4314 | 32.3594
3480 |  |  | 2502.6372 | 128.5757 | 85.0964 | 100.0305 | 30.0033 | 32.0922 | 0.05168 | 107.1526 | 11.6491 | 69.8148 | 69.8335 | n/a | 0.99996 | 99.0233 | 356.9959 | 299.4865 | 101.2001 | 645.9331 | 0.77359 | 446.1335 | 33.6965 | n/a | 37.5875 | 77.4259 | n/a | 109.8123 | 42.263 | 8.6126 | 100.5725 | n/a | 24 | 30.1961 | 87 | 31 | 0.99934 | 70.1961 | 102 | 8160 | 32.549 | 107.8415 | 39.2212 | 0.3125 | 20.5625 | 0 | 47.4304 | 32.3594
3540 |  |  | 2499.0143 | 129.6602 | 85.1468 | 99.9765 | 30.0066 | 31.9102 | 0.04548 | 107.1559 | 11.3041 | 69.8672 | 69.5632 | n/a | 1.0011 | 99.0233 | 356.4894 | 299.2597 | 101.2413 | 644.8115 | 0.75121 | 446.0768 | 33.9316 | n/a | 37.6016 | 77.5177 | n/a | 110.1189 | 42.6185 | 8.6384 | 100.7989 | n/a | 24 | 30.5882 | 87 | 31 | 0.99751 | 70.1961 | 103 | 8380 | 32.549 | 108.49 | 39.6545 | 0.4375 | 19.9375 | 0 | 47.6257 | 32.3594
3600 |  |  | 2500.5732 | 129.941 | 85.1146 | 100.0433 | 29.9579 | 31.86 | 0.04376 | 107.1428 | 11.4511 | 69.8479 | 70.5345 | n/a | 0.998 | 99.0182 | 356.5457 | 299.2029 | 101.3081 | 644.6093 | 0.75121 | 445.9916 | 34.0263 | n/a | 37.6543 | 77.4883 | n/a | 109.8908 | 42.6393 | 8.6415 | 100.828 | n/a | 24 | 29.8039 | 87 | 31 | 1.003 | 70.1961 | 103 | 8070 | 32.549 | 108.49 | 39.4653 | 0.5 | 19.5 | 0 | 47.6135 | 32.3594
3660 |  |  | 2497.527 | 127.859 | 85.0087 | 100.0497 | 29.9474 | 31.8595 | 0.05585 | 106.8433 | 11.3912 | 69.8064 | 70.9412 | n/a | 0.99839 | 99.0159 | 355.6734 | 299.0328 | 101.2669 | 644.1241 | 0.73273 | 445.9916 | 33.4403 | n/a | 37.8126 | 77.1503 | n/a | 109.5261 | 42.4392 | 8.4194 | 99.3984 | n/a | 24.5 | 29.0196 | 87 | 31 | 1.0024 | 69.4118 | 101 | 8360 | 32.549 | 108.49 | 39.7614 | 0.3125 | 18.0625 | 0 | 48.1934 | 32.3594
3720 |  |  | 2497.0849 | 126.8603 | 85.0193 | 99.9417 | 29.9407 | 31.8801 | 0.05116 | 106.8751 | 11.1892 | 69.8423 | 70.0774 | n/a | 1.0041 | 99.0159 | 355.9547 | 299.3731 | 101.2541 | 645.0137 | 0.75632 | 446.1619 | 33.1655 | n/a | 38.3397 | 77.4325 | n/a | 110.1394 | 42.4253 | 8.4804 | 99.5116 | n/a | 24.5 | 29.0196 | 87 | 31 | 1.0045 | 69.0196 | 98 | 8600 | 32.549 | 109.7717 | 39.6149 | 0.1875 | 20.6875 | 0 | 46.9971 | 32.3594
3780 |  |  | 2500.6164 | 126.4916 | 85.0039 | 99.9005 | 29.9476 | 31.8977 | 0.04987 | 106.8865 | 10.8754 | 69.8308 | 69.9286 | n/a | 0.99593 | 99.0125 | 356.208 | 299.3164 | 101.2605 | 645.9736 | 0.72495 | 446.1902 | 33.1338 | n/a | 37.7458 | 77.4883 | n/a | 108.6585 | 42.4322 | 8.4225 | 99.117 | n/a | 24.5 | 30.1961 | 87 | 31 | 0.99644 | 69.0196 | 97 | 8360 | 32.549 | 108.8104 | 39.6393 | 0.4375 | 19.25 | 0 | 48.2483 | 32.2656
3840 |  |  | 2501.0986 | 126.5002 | 84.9791 | 99.9069 | 29.9706 | 32.0673 | 0.04561 | 106.8784 | 11.5143 | 69.8486 | 70.3856 | n/a | 1.0065 | 99.0103 | 356.405 | 299.6567 | 101.1239 | 646.4966 | 0.74659 | 446.1335 | 33.1322 | n/a | 38.1641 | 77.4457 | n/a | 110.3289 | 42.5427 | 8.4339 | 99.4243 | n/a | 24.5 | 29.0196 | 86 | 31 | 1.0003 | 69.4118 | 102 | 8240 | 32.549 | 109.1309 | 39.3066 | 0.5 | 20.625 | 0 | 46.6553 | 32.3594
3900 |  |  | 2500.0997 | 126.5013 | 84.9306 | 99.9324 | 29.9949 | 32.1768 | 0.0597 | 106.88 | 11.5649 | 69.8585 | 70.7924 | n/a | 0.99493 | 99.0097 | 356.2924 | 299.8268 | 101.5782 | 646.1272 | 0.74805 | 446.1902 | 33.1193 | n/a | 38.0516 | 77.3737 | n/a | 109.6035 | 42.6222 | 8.5083 | 99.3402 | n/a | 24.5 | 29.4118 | 86 | 31 | 0.99855 | 69.0196 | 101 | 8240 | 32.549 | 107.8415 | 39.4196 | 0.5 | 19.8125 | 0 | 47.7325 | 32.3594
3960 |  |  | 2501.507 | 129.1317 | 85.0859 | 100.1705 | 30.0168 | 32.2006 | 0.04376 | 107.1453 | 11.3384 | 69.9005 | 69.2725 | n/a | 0.99939 | 99.0091 | 355.814 | 299.0612 | 101.34 | 645.6527 | 0.75292 | 446.0768 | 33.8173 | n/a | 38.2238 | 77.5213 | n/a | 110.2581 | 42.6222 | 8.6683 | 100.6889 | n/a | 24 | 30.1961 | 87 | 31 | 0.99904 | 69.8039 | 103 | 8260 | 32.549 | 110.4202 | 39.4653 | 0.4375 | 19.875 | 0 | 47.5861 | 32.3594
4020 |  |  | 2501.8589 | 129.8284 | 85.0353 | 100.0341 | 30.0157 | 32.2001 | 0.0433 | 107.1657 | 11.2874 | 69.8974 | 70.4276 | n/a | 0.99186 | 99.0114 | 355.7296 | 299.0328 | 101.1559 | 645.2429 | 0.76556 | 445.9916 | 34.0142 | n/a | 38.0059 | 77.4295 | n/a | 109.7167 | 42.3703 | 8.6126 | 100.7504 | n/a | 24 | 30.1961 | 86 | 31 | 0.99693 | 70.5882 | 99 | 8410 | 32.549 | 109.7717 | 40.0757 | 0.5 | 20.0625 | 0 | 48.0896 | 32.3594
4080 |  |  | 2502.1663 | 129.9213 | 85.0346 | 99.9133 | 30.0582 | 32.1049 | 0.04576 | 107.1282 | 11.5198 | 69.9117 | 69.6237 | n/a | 0.996 | 99.0057 | 356.3768 | 299.4298 | 101.1779 | 644.5311 | 0.75997 | 446.0484 | 34.0428 | n/a | 38.4486 | 77.4523 | n/a | 110.408 | 42.6014 | 8.6508 | 100.8409 | n/a | 24 | 30.1961 | 87 | 31 | 1.0031 | 70.5882 | 103 | 8360 | 32.549 | 109.1309 | 39.9261 | 0.5 | 20.125 | 0 | 47.5281 | 32.3594
4140 |  |  | 2496.1939 | 128.4045 | 85.0138 | 99.9673 | 30.0517 | 32.147 | 0.05685 | 106.8776 | 11.4772 | 69.8999 | 70.3575 | n/a | 0.99904 | 99.0086 | 355.5327 | 299.2029 | 101.2796 | 644.6012 | 0.74903 | 446.02 | 33.5605 | n/a | 38.0129 | 77.5081 | n/a | 110.1878 | 42.7636 | 8.4101 | 99.5634 | n/a | 24 | 29.0196 | 87 | 31 | 1.0001 | 69.4118 | 102 | 8140 | 32.549 | 109.1309 | 39.9017 | 0.4375 | 19.4375 | 0 | 47.2626 | 32.3594
4200 |  |  | 2498.5155 | 126.769 | 85.0033 | 100.0213 | 30.0688 | 32.0784 | 0.0582 | 106.8849 | 11.262 | 69.8976 | 70.3128 | n/a | 0.9985 | 99.0057 | 356.3205 | 299.4582 | 101.3336 | 646.0167 | 0.74927 | 446.0484 | 33.1683 | n/a | 38.1184 | 77.2686 | n/a | 109.1953 | 42.6153 | 8.4701 | 99.2658 | n/a | 24.5 | 29.4118 | 86 | 31 | 1.0012 | 69.0196 | 101 | 8580 | 32.549 | 108.1619 | 39.74 | 0.3125 | 19.6875 | 0 | 47.9797 | 32.4531
4260 |  |  | 2501.236 | 126.5873 | 85.0169 | 100.0021 | 30.073 | 32.0526 | 0.05885 | 106.8841 | 11.1758 | 69.9039 | 70.0065 | n/a | 0.99768 | 99.0086 | 356.208 | 299.0328 | 101.3145 | 646.6989 | 0.73541 | 446.0484 | 33.1568 | n/a | 38.3222 | 77.4949 | n/a | 109.24 | 42.698 | 8.4504 | 99.2399 | n/a | 24.5 | 29.0196 | 87 | 31 | 1.0019 | 69.0196 | 98 | 8600 | 32.549 | 110.0922 | 39.0686 | 0.375 | 19.125 | 0 | 47.6562 | 32.4531
4320 |  |  | 2498.4477 | 126.3117 | 85.0427 | 100.1293 | 30.0637 | 31.9512 | 0.05637 | 106.8996 | 11.3492 | 69.9104 | 69.7563 | n/a | 1.0004 | 99.0012 | 355.7015 | 298.7209 | 101.3464 | 647.0117 | 0.75413 | 446.1619 | 33.0478 | n/a | 38.0446 | 77.4787 | n/a | 110.1805 | 42.8362 | 8.4711 | 99.4211 | n/a | 24.5 | 29.0196 | 87 | 31 | 0.99864 | 69.4118 | 102 | 8410 | 32.549 | 109.1309 | 39.328 | 0.5 | 19.875 | 0 | 47.2839 | 32.4531
4380 |  |  | 2501.4385 | 129.2065 | 85.0177 | 100.0369 | 30.0402 | 31.8419 | 0.04554 | 107.1371 | 11.2161 | 69.9857 | 70.3991 | n/a | 0.99989 | 99.0012 | 355.814 | 298.6642 | 101.3494 | 645.7174 | 0.76289 | 446.0484 | 33.8456 | n/a | 37.8864 | 77.4817 | n/a | 110.0271 | 42.8911 | 8.6157 | 100.6016 | n/a | 24 | 30.1961 | 86 | 31 | 1.0049 | 70.1961 | 99 | 8480 | 32.549 | 110.4202 | 39.4196 | 0.375 | 20.125 | 0 | 47.5769 | 32.3594
4440 |  |  | 2499.3033 | 129.7495 | 85.0301 | 99.9133 | 30.0531 | 31.8716 | 0.0451 | 107.1306 | 11.7042 | 69.9454 | 69.6062 | n/a | 0.99846 | 99.0035 | 355.5608 | 298.4656 | 101.2732 | 645.1512 | 0.73662 | 446.02 | 33.9589 | n/a | 38.2027 | 77.3538 | n/a | 109.653 | 42.9119 | 8.5744 | 100.5143 | n/a | 24 | 29.8039 | 87 | 31 | 0.99925 | 70.1961 | 99 | 8310 | 32.549 | 109.4513 | 39.9506 | 0.3125 | 19.5625 | 0 | 48.0804 | 32.3594
4500 |  |  | 2497.4897 | 127.5182 | 85.0678 | 99.9324 | 30.0421 | 31.8168 | 0.05492 | 106.858 | 11.4924 | 69.9342 | 69.5506 | n/a | 1.0014 | 99.0006 | 355.6452 | 298.5791 | 101.3877 | 645.1108 | 0.73468 | 446.1051 | 33.3506 | n/a | 37.9918 | 77.3244 | n/a | 110.3472 | 42.7775 | 8.4009 | 99.3596 | n/a | 24.5 | 29.0196 | 87 | 31 | 0.99971 | 69.4118 | 102 | 8410 | 32.549 | 109.4513 | 39.7278 | 0.375 | 20.5 | 0 | 47.1161 | 32.3594
4560 |  |  | 2498.5844 | 126.3652 | 84.9639 | 100.0085 | 30.0272 | 31.9161 | 0.0509 | 106.889 | 11.7313 | 69.8933 | 70.4675 | n/a | 1.0044 | 99.004 | 355.8422 | 298.8626 | 101.3209 | 646.1111 | 0.73127 | 446.02 | 33.0636 | n/a | 38.5575 | 77.5015 | n/a | 109.8627 | 42.9119 | 8.4566 | 99.2238 | n/a | 24.5 | 29.4118 | 86 | 31 | 0.99962 | 69.0196 | 98 | 8510 | 32.549 | 108.8104 | 39.7552 | 0.4375 | 21.1875 | 0 | 47.5861 | 32.3594
4620 |  |  | 2497.4129 | 126.2173 | 84.9521 | 100.1037 | 30.0255 | 32.0525 | 0.04783 | 106.8441 | 11.505 | 69.9371 | 70.1167 | n/a | 0.99961 | 98.9995 | 356.3205 | 299.1179 | 101.2732 | 646.1137 | 0.71328 | 446.1335 | 33.0094 | n/a | 38.5083 | 77.5507 | n/a | 109.2588 | 42.9637 | 8.344 | 98.9974 | n/a | 24.5 | 29.4118 | 86 | 31 | 0.99855 | 69.0196 | 101 | 8550 | 32.549 | 108.8104 | 39.4928 | 0.625 | 18.6875 | 0 | 47.702 | 32.3594
4680 |  |  | 2501.6903 | 128.455 | 84.9428 | 99.9324 | 30.0206 | 32.2061 | 0.04748 | 107.138 | 11.8878 | 69.9256 | 70.5434 | n/a | 0.99921 | 99.0001 | 356.6301 | 299.288 | 101.2447 | 646.4454 | 0.75292 | 446.0768 | 33.6522 | n/a | 38.2554 | 77.3244 | n/a | 109.5102 | 42.674 | 8.6446 | 100.4269 | n/a | 24 | 30.9804 | 86 | 31 | 1.0022 | 70.5882 | 103 | 8240 | 32.549 | 108.1619 | 39.4958 | 0.3125 | 19.9375 | 0 | 47.9828 | 32.3594
4740 |  |  | 2500.4212 | 129.2584 | 85.0074 | 100.0561 | 30.0383 | 32.238 | 0.04685 | 107.1428 | 11.7638 | 69.9073 | 70.112 | n/a | 0.99775 | 99.0023 | 355.6452 | 298.8343 | 101.3685 | 645.2779 | 0.76313 | 446.0484 | 33.8455 | n/a | 38.5259 | 77.5015 | n/a | 109.9865 | 43.2223 | 8.5713 | 100.6792 | n/a | 24 | 30.5882 | 86 | 31 | 1 | 70.5882 | 99 | 8310 | 32.549 | 109.7717 | 39.9414 | 0.3125 | 20.625 | 0 | 48.0255 | 32.3594
4800 |  |  | 2499.7279 | 129.3785 | 85.0612 | 99.926 | 30.0288 | 32.1416 | 0.0484 | 107.0931 | 11.6006 | 69.8659 | 69.7918 | n/a | 1.0001 | 99.0018 | 355.7578 | 298.4089 | 101.3336 | 644.8492 | 0.75413 | 446.2186 | 33.8675 | n/a | 38.9683 | 77.4163 | n/a | 110.5853 | 42.9775 | 8.5527 | 100.6275 | n/a | 24 | 29.8039 | 87 | 31 | 0.99974 | 70.5882 | 103 | 8240 | 32.549 | 109.4513 | 40.0116 | 0.5 | 20.1875 | 0 | 47.7234 | 32.3594
4860 |  |  | 2490.3497 | 129.2602 | 84.9874 | 100.0213 | 30.0164 | 32.1205 | 0.04743 | 106.982 | 11.5396 | 69.9216 | 69.8017 | n/a | 1.0076 | 99.0023 | 355.0543 | 298.0119 | 101.0954 | 644.5958 | 0.73978 | 446.2186 | 33.7096 | n/a | 38.9016 | 77.4163 | n/a | 110.2931 | 43.0293 | 8.4153 | 100.2587 | n/a | 24 | 29.8039 | 86 | 31 | 0.99944 | 70.9804 | 99 | 8510 | 32.549 | 110.4202 | 39.978 | 0.5625 | 20 | 0 | 47.6562 | 32.3594
4920 |  |  | 2499.9861 | 126.4422 | 84.8612 | 100.1009 | 29.9118 | 32.1258 | 0.05589 | 106.8098 | 11.5353 | 69.892 | 69.9711 | n/a | 1.0018 | 98.9967 | 355.5327 | 298.1537 | 101.3179 | 645.6284 | 0.73006 | 446.3605 | 33.11 | n/a | 38.6664 | 77.2032 | n/a | 110.1202 | 43.3225 | 8.4298 | 99.1429 | n/a | 24.5 | 29.8039 | 86 | 31 | 1.0018 | 69.0196 | 102 | 8330 | 32.549 | 108.1619 | 39.682 | 0.375 | 20.25 | 0 | 47.0978 | 32.2656
4980 |  |  | 2501.3828 | 126.1086 | 84.741 | 99.9865 | 29.8088 | 32.0946 | 0.05556 | 106.8539 | 11.2584 | 69.9654 | 70.1388 | n/a | 0.99946 | 98.9967 | 356.405 | 299.0044 | 101.3464 | 646.4778 | 0.75121 | 446.1619 | 33.0249 | n/a | 38.719 | 77.2326 | n/a | 109.925 | 43.1466 | 8.4752 | 99.2432 | n/a | 24.5 | 29.4118 | 86 | 31 | 0.99879 | 69.4118 | 98 | 8580 | 32.549 | 109.4513 | 39.4074 | 0.375 | 20.75 | 0 | 47.1191 | 32.1719
5040 |  |  | 2499.2606 | 125.8726 | 84.6681 | 99.85 | 29.7539 | 32.0647 | 0.05927 | 106.8114 | 11.1195 | 69.8996 | 70.4799 | n/a | 0.99989 | 98.9944 | 356.0392 | 298.891 | 101.1622 | 646.9577 | 0.68653 | 446.1335 | 32.9436 | n/a | 38.712 | 77.19 | n/a | 108.5288 | 43.1535 | 8.4009 | 98.7516 | n/a | 24.5 | 29.8039 | 86 | 31 | 0.99867 | 68.6274 | 101 | 8480 | 32.549 | 107.8415 | 39.3982 | 0.375 | 18.5625 | 0 | 48.5535 | 32.1719
5100 |  |  | 2500.9506 | 129.2516 | 84.9396 | 99.85 | 29.8086 | 31.9701 | 0.04642 | 107.1102 | 11.6302 | 69.9272 | 69.8021 | n/a | 1.0005 | 98.9887 | 356.5457 | 299.1746 | 101.1146 | 645.8198 | 0.73589 | 446.02 | 33.8535 | n/a | 38.7577 | 77.3869 | n/a | 110.1122 | 43.257 | 8.5475 | 100.6113 | n/a | 24 | 29.8039 | 86 | 31 | 1.0022 | 70.5882 | 103 | 8020 | 32.549 | 108.8104 | 39.3799 | 0.5 | 20 | 0 | 47.5677 | 32.1719
5160 |  |  | 2497.3587 | 129.516 | 85.1262 | 99.9196 | 29.8827 | 31.8635 | 0.0452 | 107.1094 | 11.448 | 69.8161 | 70.377 | n/a | 0.99636 | 98.991 | 356.1517 | 298.7776 | 101.1843 | 645.4559 | 0.74781 | 445.9349 | 33.8902 | n/a | 39.0209 | 77.7541 | n/a | 110.24 | 43.1775 | 8.5899 | 100.6178 | n/a | 24 | 29.4118 | 87 | 31 | 1.0076 | 70.5882 | 99 | 8310 | 32.549 | 110.4202 | 39.389 | 0.3125 | 19.875 | 0 | 47.5739 | 32.2656
5220 |  |  | 2500.9417 | 129.601 | 85.2575 | 99.9388 | 29.953 | 31.813 | 0.04668 | 107.1004 | 11.42 | 69.8889 | 69.9685 | n/a | 0.99868 | 98.9899 | 355.4764 | 298.3806 | 101.2035 | 645.526 | 0.74368 | 445.9916 | 33.9422 | n/a | 39.1648 | 77.6264 | n/a | 109.3885 | 43.25 | 8.5857 | 100.5207 | n/a | 24 | 30.5882 | 87 | 31 | 1.0004 | 70.1961 | 103 | 8240 | 32.549 | 108.1619 | 39.8895 | 0.3125 | 19.5 | 0 | 48.2513 | 32.2656
5280 |  |  | 2496.129 | 127.8868 | 85.0806 | 100.1101 | 29.999 | 31.7947 | 0.06047 | 106.8294 | 11.1581 | 69.8716 | 69.8853 | n/a | 1.0038 | 98.9887 | 355.3075 | 298.097 | 101.232 | 645.3588 | 0.71279 | 445.9349 | 33.4288 | n/a | 39.1578 | 77.3112 | n/a | 110.3632 | 43.2809 | 8.3885 | 99.4566 | n/a | 24.5 | 28.2353 | 87 | 31 | 1.0007 | 69.0196 | 100 | 8310 | 32.549 | 109.1309 | 39.9811 | 0.4375 | 19.375 | 0 | 47.7844 | 32.3594
5340 |  |  | 2497.6056 | 126.8942 | 84.8293 | 100.1229 | 30.0069 | 31.8841 | 0.05123 | 106.7984 | 11.3545 | 69.9301 | 70.3411 | n/a | 0.99875 | 98.9831 | 355.392 | 298.1254 | 101.1495 | 645.8953 | 0.69261 | 445.8782 | 33.189 | n/a | 39.2771 | 77.4721 | n/a | 109.312 | 43.3982 | 8.4019 | 99.0103 | n/a | 24.5 | 29.0196 | 86 | 31 | 1.0022 | 69.0196 | 101 | 8410 | 32.549 | 109.1309 | 39.563 | 0.4375 | 18.625 | 0 | 48.1201 | 32.3594
5400 |  |  | 2498.6194 | 126.222 | 84.7345 | 99.9388 | 30.0703 | 32.138 | 0.04466 | 106.8425 | 11.4338 | 69.8984 | 70.2014 | n/a | 0.99543 | 98.9808 | 356.0673 | 298.891 | 101.1559 | 647.133 | 0.72373 | 445.7647 | 33.0266 | n/a | 39.3087 | 76.9372 | n/a | 109.7698 | 43.4051 | 8.4453 | 99.1785 | n/a | 24.5 | 29.4118 | 86 | 31 | 0.99675 | 69.4118 | 98 | 8530 | 32.549 | 109.1309 | 39.6149 | 0.5625 | 21 | 0 | 47.0886 | 32.3594
5460 |  |  | 2500.1309 | 125.7814 | 84.943 | 99.8848 | 30.1285 | 32.187 | 0.05829 | 106.8237 | 11.4956 | 69.8441 | 69.8565 | n/a | 0.99807 | 98.9819 | 356.405 | 299.0612 | 101.2447 | 647.6292 | 0.7179 | 445.8214 | 32.9312 | n/a | 38.9016 | 77.5213 | n/a | 108.6558 | 43.5533 | 8.4256 | 98.7839 | n/a | 24.5 | 29.4118 | 86 | 31 | 1.0027 | 68.6274 | 101 | 8190 | 32.549 | 107.5211 | 39.4775 | 0.3125 | 19.125 | 0 | 48.4802 | 32.4531
5520 |  |  | 2501.0032 | 129.0853 | 85.1338 | 100.1165 | 30.1725 | 32.2865 | 0.04613 | 107.1118 | 11.3612 | 69.8637 | 69.413 | n/a | 1.0026 | 98.9751 | 355.392 | 298.3806 | 101.1431 | 646.2081 | 0.74854 | 445.6228 | 33.808 | n/a | 39.4209 | 77.5147 | n/a | 109.2065 | 43.4947 | 8.5702 | 100.511 | n/a | 24 | 30.1961 | 87 | 31 | 1.0015 | 70.9804 | 103 | 8210 | 32.549 | 108.1619 | 39.4531 | 0.375 | 20.125 | 0 | 48.2208 | 32.4531
5580 |  |  | 2499.9485 | 129.6598 | 85.1797 | 99.9737 | 30.1708 | 32.272 | 0.04675 | 107.1069 | 11.6007 | 69.8631 | 70.552 | n/a | 1.0002 | 98.9814 | 355.195 | 298.1254 | 101.3336 | 645.6662 | 0.76021 | 445.8498 | 33.9441 | n/a | 39.6103 | 77.6623 | n/a | 109.6031 | 43.5464 | 8.595 | 100.5822 | n/a | 24 | 30.1961 | 87 | 31 | 0.99959 | 70.1961 | 99 | 8380 | 32.549 | 109.7717 | 39.4867 | 0.5625 | 19.5625 | 0 | 48.0255 | 32.4531
5640 |  |  | 2495.472 | 128.7957 | 85.0717 | 100.0945 | 30.1159 | 32.182 | 0.05801 | 106.9102 | 11.1634 | 69.8565 | 69.93 | n/a | 0.99414 | 98.9802 | 355.4764 | 298.097 | 101.4068 | 645.1916 | 0.732 | 445.8214 | 33.6576 | n/a | 39.1508 | 77.4427 | n/a | 109.9365 | 43.6775 | 8.4236 | 99.7995 | n/a | 24.5 | 29.4118 | 87 | 31 | 1.0069 | 69.4118 | 102 | 8330 | 32.549 | 109.1309 | 39.6301 | 0.4375 | 18.625 | 0 | 48.0743 | 32.4531
5700 |  |  | 2501.2516 | 126.64 | 84.978 | 100.0277 | 30.1 | 32.1815 | 0.05489 | 106.8629 | 11.3859 | 69.8912 | 69.4288 | n/a | 1 | 98.9757 | 355.195 | 298.2671 | 101.34 | 646.4454 | 0.75365 | 445.7363 | 33.1709 | n/a | 39.0981 | 77.3737 | n/a | 110.5453 | 43.6567 | 8.4205 | 99.5181 | n/a | 24 | 29.0196 | 86 | 31 | 0.99879 | 69.0196 | 98 | 8460 | 32.549 | 110.0922 | 39.6912 | 0.375 | 20.9375 | 0 | 46.4722 | 32.3594
5760 |  |  | 2501.4256 | 126.4384 | 84.89 | 99.9388 | 30.0743 | 32.1261 | 0.05907 | 106.8539 | 11.5067 | 69.9064 | 70.5978 | n/a | 0.99475 | 98.9751 | 355.3075 | 298.4373 | 101.2988 | 647.2301 | 0.73127 | 445.7079 | 33.1204 | n/a | 39.3297 | 77.4295 | n/a | 108.9835 | 43.6636 | 8.4432 | 99.1235 | n/a | 24.5 | 29.4118 | 86 | 31 | 0.99828 | 69.4118 | 102 | 8630 | 32.549 | 109.1309 | 39.5264 | 0.375 | 18.75 | 0 | 48.3032 | 32.3594
5820 |  |  | 2500.7341 | 129.107 | 84.9534 | 99.9865 | 30.0735 | 32.1215 | 0.04215 | 107.1535 | 11.227 | 69.8306 | 70.0238 | n/a | 1.0003 | 98.974 | 355.6171 | 298.6642 | 101.2988 | 646.5479 | 0.75851 | 445.8782 | 33.81 | n/a | 39.2315 | 77.2818 | n/a | 110.0975 | 43.5085 | 8.6229 | 100.7083 | n/a | 24 | 30.9804 | 86 | 31 | 1.0011 | 70.5882 | 99 | 8530 | 32.549 | 109.4513 | 39.7217 | 0.4375 | 20.5 | 0 | 47.8485 | 32.3594
5880 |  |  | 2500.205 | 129.8997 | 84.9232 | 99.9516 | 30.0643 | 31.9616 | 0.04666 | 107.138 | 11.2178 | 69.8901 | 70.3333 | n/a | 0.99664 | 98.9802 | 355.2513 | 298.5507 | 101.2163 | 646.0329 | 0.75729 | 445.9065 | 34.0104 | n/a | 38.9823 | 77.3935 | n/a | 109.9365 | 43.8842 | 8.5682 | 100.815 | n/a | 24 | 30.5882 | 86 | 31 | 0.9966 | 70.1961 | 103 | 8380 | 32.549 | 108.49 | 39.6393 | 0.3125 | 19.875 | 0 | 47.3663 | 32.3594
5940 |  |  | 2500.314 | 129.9144 | 84.929 | 99.9865 | 30.0344 | 31.8259 | 0.04508 | 107.1559 | 11.467 | 69.9634 | 69.6136 | n/a | 0.99486 | 98.9774 | 355.5889 | 298.5791 | 101.2035 | 645.7282 | 0.74197 | 446.1051 | 34.0158 | n/a | 38.8489 | 77.0849 | n/a | 109.5991 | 43.7153 | 8.6394 | 100.7827 | n/a | 24 | 30.5882 | 86 | 31 | 1.0047 | 70.5882 | 99 | 8700 | 32.549 | 109.7717 | 39.8499 | 0.375 | 19.75 | 0 | 47.8058 | 32.3594
6000 |  |  | 2492.0662 | 129.1531 | 84.9045 | 99.9801 | 30.0172 | 31.7787 | 0.05474 | 106.9551 | 11.2541 | 69.9201 | 69.3346 | n/a | 1.004 | 98.9757 | 355.0543 | 298.1537 | 101.34 | 645.3291 | 0.74757 | 445.8498 | 33.7285 | n/a | 39.2245 | 77.4229 | n/a | 110.4895 | 43.8634 | 8.4163 | 100.1035 | n/a | 24 | 29.0196 | 86 | 31 | 1.0057 | 69.4118 | 98 | 8360 | 32.549 | 110.0922 | 39.7949 | 0.375 | 19.4375 | 0 | 47.4304 | 32.3594
6060 |  |  | 2499.9415 | 126.8746 | 84.9399 | 100.0341 | 29.9778 | 31.7667 | 0.06031 | 106.8743 | 11.0023 | 69.9116 | 70.2297 | n/a | 1.0005 | 98.9814 | 354.998 | 298.0686 | 101.2988 | 646.1677 | 0.75827 | 445.8782 | 33.2149 | n/a | 39.5261 | 77.4295 | n/a | 109.617 | 43.922 | 8.4876 | 99.3402 | n/a | 24.5 | 29.8039 | 86 | 31 | 1.0008 | 69.4118 | 98 | 8600 | 32.549 | 108.8104 | 39.798 | 0.4375 | 20.9375 | 0 | 47.8546 | 32.3594
6120 |  |  | 2498.3817 | 126.4725 | 85.0836 | 100.0817 | 30.0188 | 31.8051 | 0.05226 | 106.8661 | 11.3564 | 69.9224 | 70.1942 | n/a | 0.997 | 98.9819 | 355.1106 | 298.494 | 101.2988 | 647.1087 | 0.75267 | 445.8214 | 33.089 | n/a | 39.6454 | 77.5279 | n/a | 110.7745 | 43.8186 | 8.4618 | 99.4663 | n/a | 24.5 | 29.0196 | 87 | 31 | 0.99614 | 69.4118 | 98 | 8530 | 32.549 | 110.4202 | 39.3707 | 0.5 | 20.6875 | 0 | 46.6217 | 32.3594
6180 |  |  | 2497.2548 | 126.4694 | 85.2365 | 99.9865 | 30.0226 | 32.0269 | 0.04769 | 106.9037 | 11.5031 | 69.8739 | 69.982 | n/a | 1.0077 | 98.9802 | 355.2794 | 297.9269 | 101.3464 | 647.694 | 0.73881 | 445.8498 | 33.0732 | n/a | 39.7225 | 77.4787 | n/a | 110.2153 | 43.922 | 8.4628 | 99.4955 | n/a | 24.5 | 29.4118 | 87 | 31 | 1.0035 | 69.0196 | 102 | 8330 | 32.549 | 108.8104 | 39.4501 | 0.375 | 20.1875 | 0 | 47.1832 | 32.3594
6240 |  |  | 2502.8172 | 128.0815 | 85.1722 | 99.8656 | 30.0468 | 32.0802 | 0.03711 | 107.1069 | 11.2331 | 69.8584 | 69.3478 | n/a | 0.99739 | 98.9718 | 355.7015 | 298.3522 | 101.1303 | 646.9146 | 0.74781 | 445.8214 | 33.5694 | n/a | 40.024 | 77.5507 | n/a | 109.4122 | 43.946 | 8.627 | 100.4205 | n/a | 24 | 30.5882 | 87 | 31 | 0.99974 | 70.5882 | 99 | 8410 | 32.549 | 109.7717 | 39.3677 | 0.375 | 20.125 | 0 | 48.0286 | 32.3594
6300 |  |  | 2502.6137 | 129.416 | 84.8799 | 99.9673 | 30.0401 | 32.1098 | 0.03828 | 107.1469 | 11.2329 | 69.865 | 70.432 | n/a | 1.0006 | 98.9689 | 355.6171 | 298.6358 | 101.1843 | 646.7474 | 0.74757 | 445.9065 | 33.9164 | n/a | 39.8592 | 77.4097 | n/a | 109.9809 | 44.0562 | 8.6301 | 100.7795 | n/a | 24 | 30.1961 | 86 | 31 | 1.0004 | 70.9804 | 99 | 8360 | 32.549 | 110.0922 | 39.4623 | 0.4375 | 20.0625 | 0 | 47.821 | 32.3594
6360 |  |  | 2498.4028 | 130.0602 | 84.8938 | 100.0085 | 30.054 | 32.2296 | 0.04837 | 107.1445 | 11.9602 | 69.8583 | 70.1402 | n/a | 0.99936 | 98.9689 | 355.4201 | 298.1537 | 101.3685 | 645.6905 | 0.76264 | 445.9633 | 34.0279 | n/a | 39.4841 | 77.1077 | n/a | 110.3712 | 44.1526 | 8.5837 | 100.9088 | n/a | 24 | 30.1961 | 86 | 31 | 1.0027 | 70.1961 | 103 | 8120 | 32.549 | 108.8104 | 40.1093 | 0.5 | 20.5625 | 0 | 47.8332 | 32.3594
6420 |  |  | 2499.7953 | 126.4981 | 84.7357 | 100.0433 | 29.993 | 32.2058 | 0.06231 | 106.8229 | 11.9171 | 69.9362 | 70.7249 | n/a | 0.99736 | 98.9684 | 355.1387 | 297.8418 | 101.2128 | 645.9736 | 0.72738 | 445.9349 | 33.1144 | n/a | 39.6419 | 77.2422 | n/a | 108.8652 | 44.1387 | 8.4132 | 99.0524 | n/a | 24.5 | 29.4118 | 86 | 31 | 0.99956 | 69.0196 | 97 | 8330 | 32.549 | 109.4513 | 39.9506 | 0.3125 | 18.25 | 0 | 48.3643 | 32.2656
6480 |  |  | 2497.6657 | 126.0983 | 85.0738 | 99.9829 | 29.9658 | 32.125 | 0.05569 | 106.8261 | 11.8529 | 69.915 | 70.0842 | n/a | 0.99889 | 98.9689 | 355.5889 | 297.9552 | 101.2953 | 646.7825 | 0.74173 | 445.9633 | 32.9734 | n/a | 39.7471 | 77.4751 | n/a | 109.3955 | 44.0733 | 8.3967 | 99.0879 | n/a | 24.5 | 29.0196 | 86 | 31 | 1.0039 | 69.0196 | 101 | 8190 | 32.549 | 108.49 | 39.1876 | 0.3125 | 19 | 0 | 47.6837 | 32.2656
6540 |  |  | 2501.3598 | 129.0002 | 85.2409 | 100.0497 | 29.8916 | 32.0184 | 0.04121 | 107.129 | 11.4203 | 69.8904 | 69.474 | n/a | 0.99793 | 98.9706 | 355.3638 | 297.6716 | 101.4574 | 646.1812 | 0.77213 | 445.9916 | 33.7905 | n/a | 39.6489 | 77.5933 | n/a | 110.4008 | 44.1457 | 8.6229 | 100.7859 | n/a | 24 | 29.8039 | 87 | 31 | 0.99886 | 70.1961 | 99 | 8460 | 32.549 | 110.0922 | 39.4348 | 0.375 | 20.4375 | 0 | 47.8088 | 32.2656
6600 |  |  | 2499.3247 | 129.629 | 85.205 | 100.1385 | 29.8455 | 32.0548 | 0.04221 | 107.1167 | 11.3961 | 69.999 | 69.682 | n/a | 0.99868 | 98.9684 | 355.1669 | 297.7283 | 101.3081 | 646.1407 | 0.76556 | 445.9916 | 33.9276 | n/a | 40.0695 | 77.5375 | n/a | 110.2312 | 44.242 | 8.6343 | 100.7859 | n/a | 24 | 29.8039 | 87 | 31 | 1.0035 | 70.1961 | 99 | 8460 | 32.549 | 110.0922 | 39.7736 | 0.4375 | 20 | 0 | 47.6471 | 32.1719
6660 |  |  | 2497.7004 | 130.0373 | 85.0131 | 99.9481 | 29.8227 | 31.8804 | 0.04625 | 107.1069 | 11.3052 | 69.9453 | 69.7934 | n/a | 0.99768 | 98.9678 | 355.0824 | 297.6716 | 101.3081 | 645.5179 | 0.75778 | 445.8782 | 34.0123 | n/a | 39.8382 | 77.4391 | n/a | 110.8161 | 44.1904 | 8.5702 | 100.8603 | n/a | 24 | 29.8039 | 86 | 31 | 0.99815 | 70.5882 | 99 | 8410 | 32.549 | 110.4202 | 40.1947 | 0.3125 | 19.875 | 0 | 47.4243 | 32.1719
6720 |  |  | 2499.5276 | 127.4697 | 84.9677 | 100.1037 | 29.8322 | 31.7957 | 0.06177 | 106.8188 | 11.1209 | 69.8694 | 69.7266 | n/a | 0.99597 | 98.9638 | 355.2513 | 297.6716 | 101.4161 | 645.979 | 0.73176 | 445.8214 | 33.3652 | n/a | 39.9644 | 77.3046 | n/a | 110.3103 | 44.2042 | 8.4422 | 99.3661 | n/a | 24.5 | 29.0196 | 86 | 31 | 1.0045 | 69.0196 | 102 | 8410 | 32.549 | 108.49 | 39.9597 | 0.3125 | 20.25 | 0 | 47.4213 | 32.1719
6780 |  |  | 2499.3338 | 126.3361 | 84.839 | 99.7512 | 29.8708 | 31.7747 | 0.06002 | 106.8221 | 11.3707 | 69.8729 | 70.3543 | n/a | 0.99875 | 98.9689 | 354.8573 | 297.5582 | 101.0635 | 647.0198 | 0.72714 | 445.9916 | 33.0659 | n/a | 39.4771 | 77.334 | n/a | 109.5906 | 44.2867 | 8.3957 | 99.1655 | n/a | 24.5 | 29.0196 | 86 | 31 | 1.0018 | 69.0196 | 101 | 8240 | 32.549 | 108.49 | 39.2975 | 0.375 | 18.8125 | 0 | 48.0347 | 32.2656
6840 |  |  | 2503.8978 | 127.0808 | 84.8702 | 99.9481 | 29.9119 | 31.8443 | 0.04586 | 107.022 | 11.4557 | 69.9032 | 70.2442 | n/a | 1.0032 | 98.9633 | 355.7578 | 298.0686 | 101.2128 | 647.4405 | 0.74513 | 445.9349 | 33.3308 | n/a | 39.3402 | 77.5867 | n/a | 109.6964 | 44.242 | 8.6642 | 100.0614 | n/a | 24 | 30.1961 | 86 | 31 | 0.98796 | 70.1961 | 99 | 8330 | 32.549 | 110.0922 | 39.2334 | 0.5 | 19.875 | 0 | 48.1018 | 32.2656
6900 |  |  | 2502.3581 | 129.0917 | 84.8041 | 99.9005 | 29.988 | 31.8303 | 0.04001 | 107.1167 | 11.257 | 69.8833 | 70.5014 | n/a | 0.99336 | 98.961 | 355.6171 | 298.3522 | 101.2128 | 646.7313 | 0.75243 | 445.9349 | 33.828 | n/a | 39.8908 | 77.2914 | n/a | 110.1681 | 44.242 | 8.6384 | 100.7342 | n/a | 24 | 30.5882 | 86 | 31 | 1.0012 | 70.5882 | 103 | 8240 | 32.549 | 109.1309 | 39.5355 | 0.4375 | 20 | 0 | 47.641 | 32.2656
6960 |  |  | 2501.3111 | 129.4695 | 84.8877 | 100.0909 | 30.0623 | 32.0661 | 0.03895 | 107.089 | 11.393 | 69.9057 | 70.3314 | n/a | 0.99989 | 98.9599 | 355.195 | 297.7567 | 101.451 | 646.2216 | 0.76751 | 446.1051 | 33.9128 | n/a | 40.2272 | 77.3406 | n/a | 110.1949 | 44.2937 | 8.5558 | 100.6857 | n/a | 24 | 29.4118 | 86 | 31 | 0.99757 | 70.5882 | 99 | 8410 | 32.549 | 110.4202 | 39.6545 | 0.3125 | 19.4375 | 0 | 47.5006 | 32.3594
7020 |  |  | 2501.0511 | 129.9004 | 84.9903 | 100.1321 | 30.0869 | 32.1721 | 0.03871 | 107.1224 | 11.4611 | 69.871 | 70.029 | n/a | 0.99572 | 98.9525 | 355.195 | 297.9269 | 101.4446 | 645.8927 | 0.76581 | 446.0484 | 34.0221 | n/a | 40.1151 | 77.4325 | n/a | 109.7972 | 44.3384 | 8.6146 | 100.7859 | n/a | 24 | 30.1961 | 86 | 31 | 1.0021 | 70.1961 | 99 | 8480 | 32.549 | 109.7717 | 40.1337 | 0.4375 | 20.0625 | 0 | 48.0102 | 32.3594
7080 |  |  | 2500.3778 | 129.7902 | 84.965 | 100.0369 | 30.1226 | 32.239 | 0.05458 | 107.1224 | 11.5242 | 69.8665 | 69.942 | n/a | 1.0003 | 98.9474 | 354.8855 | 297.4448 | 101.5399 | 645.8064 | 0.76362 | 446.1335 | 33.9841 | n/a | 40.4234 | 77.3833 | n/a | 110.7818 | 44.2351 | 8.6136 | 100.9832 | n/a | 24 | 30.1961 | 86 | 31 | 1.001 | 70.5882 | 103 | 8090 | 32.549 | 108.49 | 40.1672 | 0.5 | 20.75 | 0 | 47.8149 | 32.4531
7140 |  |  | 2498.807 | 127.1346 | 85.0947 | 99.9161 | 30.174 | 32.2196 | 0.05436 | 106.831 | 11.4089 | 69.9188 | 69.3529 | n/a | 0.99636 | 98.9491 | 354.998 | 297.5298 | 101.2762 | 645.9574 | 0.73954 | 446.0484 | 33.2679 | n/a | 40.0415 | 77.5045 | n/a | 110.8811 | 44.6205 | 8.4752 | 99.5666 | n/a | 24.5 | 29.4118 | 87 | 31 | 1.0022 | 69.0196 | 102 | 8430 | 32.549 | 110.4202 | 39.9445 | 0.375 | 21.125 | 0 | 46.6125 | 32.4531
7200 |  |  | 2500.8449 | 126.3639 | 85.1177 | 100.1258 | 30.1483 | 32.2257 | 0.05541 | 106.8572 | 11.4651 | 69.8581 | 69.37 | n/a | 0.99561 | 98.948 | 355.195 | 298.0119 | 101.2953 | 647.4486 | 0.75024 | 445.9916 | 33.0932 | n/a | 40.6125 | 77.5243 | n/a | 108.8866 | 44.5896 | 8.499 | 99.1947 | n/a | 24.5 | 30.1961 | 87 | 31 | 0.99989 | 69.4118 | 101 | 8210 | 32.549 | 107.2006 | 39.8743 | 0.3125 | 19.5 | 0 | 48.3917 | 32.4531
7260 |  |  | 2504.0025 | 128.425 | 85.1671 | 99.8685 | 30.1189 | 32.1895 | 0.04292 | 107.1069 | 11.4578 | 69.8481 | 69.9264 | n/a | 0.99632 | 98.9406 | 355.7015 | 298.0686 | 101.2286 | 647.3165 | 0.76532 | 445.9633 | 33.6754 | n/a | 40.4409 | 77.6029 | n/a | 110.0362 | 44.4656 | 8.5971 | 100.6566 | n/a | 24 | 30.9804 | 87 | 31 | 0.998 | 70.1961 | 103 | 8430 | 32.549 | 107.8415 | 39.7583 | 0.3125 | 20.5625 | 0 | 47.7722 | 32.3594
7320 |  |  | 2498.5902 | 129.6845 | 85.1972 | 99.951 | 30.104 | 32.1793 | 0.04267 | 107.1102 | 11.3905 | 69.8468 | 69.7305 | n/a | 0.99939 | 98.9485 | 355.3075 | 297.9836 | 101.2635 | 645.9413 | 0.74076 | 445.9349 | 33.9322 | n/a | 40.7036 | 77.5405 | n/a | 110.4066 | 44.7099 | 8.6291 | 100.8862 | n/a | 24 | 30.1961 | 87 | 31 | 1.0008 | 70.5882 | 103 | 8240 | 32.549 | 108.8104 | 39.5874 | 0.5 | 20.375 | 0 | 47.7997 | 32.3594
7380 |  |  | 2500.9051 | 129.9738 | 85.1288 | 100.0526 | 30.0928 | 32.1954 | 0.04338 | 107.1159 | 11.6454 | 69.8112 | 70.1373 | n/a | 1.0008 | 98.9519 | 355.195 | 297.5298 | 101.4127 | 645.7391 | 0.73492 | 445.8782 | 34.0394 | n/a | 40.8086 | 77.6455 | n/a | 109.5178 | 44.7168 | 8.6084 | 100.7212 | n/a | 24 | 30.5882 | 87 | 31 | 0.99843 | 70.5882 | 103 | 8430 | 32.549 | 107.8415 | 40.0207 | 0.375 | 19.5625 | 0 | 47.9187 | 32.3594
7440 |  |  | 2490.9729 | 129.6408 | 85.2059 | 100.0398 | 30.0765 | 31.9229 | 0.05292 | 106.9747 | 11.0342 | 69.8381 | 69.5098 | n/a | 1.0079 | 98.9508 | 354.1257 | 296.7075 | 101.4 | 645.8496 | 0.74173 | 445.8782 | 33.8173 | n/a | 40.6371 | 77.5339 | n/a | 110.841 | 44.703 | 8.3988 | 100.3655 | n/a | 24 | 29.0196 | 87 | 31 | 0.99739 | 69.8039 | 98 | 8430 | 32.549 | 110.7407 | 40.5212 | 0.375 | 20.8125 | 0 | 46.7468 | 32.3594
7500 |  |  | 2499.492 | 126.5844 | 85.0883 | 100.2779 | 30.0394 | 31.8964 | 0.05772 | 106.8016 | 11.3 | 69.8895 | 69.9296 | n/a | 0.99854 | 98.9474 | 354.9136 | 297.3597 | 101.3047 | 646.6342 | 0.72811 | 445.793 | 33.133 | n/a | 40.6055 | 77.4355 | n/a | 109.7085 | 44.6514 | 8.4576 | 99.1817 | n/a | 24.5 | 29.0196 | 87 | 31 | 1.0016 | 69.0196 | 101 | 8600 | 32.549 | 108.8104 | 39.8132 | 0.3125 | 18.8125 | 0 | 47.9706 | 32.3594
7560 |  |  | 2500.0991 | 126.3207 | 84.9993 | 99.9097 | 30.0095 | 31.8149 | 0.05981 | 106.8074 | 11.6129 | 69.8761 | 69.2655 | n/a | 0.99871 | 98.9457 | 354.801 | 297.4164 | 101.4604 | 647.7156 | 0.73176 | 445.6512 | 33.072 | n/a | 40.9591 | 77.3995 | n/a | 108.9401 | 44.7684 | 8.4184 | 99.0071 | n/a | 24.5 | 28.6274 | 87 | 31 | 1.001 | 69.0196 | 97 | 8770 | 32.549 | 109.4513 | 39.4379 | 0.4375 | 18.3125 | 0 | 48.5168 | 32.3594
7620 |  |  | 2504.4021 | 128.7158 | 84.9271 | 100.1002 | 30.0203 | 31.8597 | 0.04459 | 107.1127 | 11.4898 | 69.886 | 70.0202 | n/a | 1.0005 | 98.9412 | 355.5045 | 297.7851 | 101.508 | 646.796 | 0.75851 | 445.6796 | 33.757 | n/a | 40.7106 | 77.4487 | n/a | 109.9253 | 44.9748 | 8.6167 | 100.6501 | n/a | 24 | 30.1961 | 87 | 31 | 1.0021 | 70.5882 | 103 | 8160 | 32.549 | 108.1619 | 39.386 | 0.5 | 20.0625 | 0 | 48.0194 | 32.3594
7680 |  |  | 2501.2802 | 129.7873 | 85.0255 | 99.9033 | 30.0483 | 31.8602 | 0.04029 | 107.142 | 11.4592 | 69.8706 | 69.766 | n/a | 0.99936 | 98.9395 | 355.1387 | 297.6716 | 101.1682 | 646.1543 | 0.73614 | 445.5944 | 33.9956 | n/a | 40.7176 | 77.3928 | n/a | 109.9236 | 44.6583 | 8.596 | 100.7827 | n/a | 24 | 30.1961 | 86 | 31 | 1.0014 | 70.1961 | 99 | 8380 | 32.549 | 109.7717 | 40.0116 | 0.4375 | 20.3125 | 0 | 47.9706 | 32.3594
7740 |  |  | 2500.7764 | 129.9454 | 85.0396 | 100.005 | 30.0529 | 32.072 | 0.03838 | 107.1037 | 11.3241 | 69.9001 | 69.4602 | n/a | 0.99786 | 98.9349 | 355.7578 | 298.097 | 101.3651 | 645.6689 | 0.73614 | 445.6228 | 34.0311 | n/a | 40.9276 | 77.3502 | n/a | 110.5602 | 44.6136 | 8.5981 | 100.8603 | n/a | 24 | 29.4118 | 87 | 31 | 0.99846 | 70.1961 | 99 | 8530 | 32.549 | 110.7407 | 39.7858 | 0.375 | 20.0625 | 0 | 47.6624 | 32.3594
7800 |  |  | 2490.9618 | 129.8733 | 85.0808 | 99.7669 | 30.0546 | 32.2257 | 0.03979 | 107.0841 | 11.6044 | 69.8701 | 69.3212 | n/a | 1.0097 | 98.9338 | 354.0694 | 297.0478 | 101.2222 | 646.0869 | 0.70233 | 445.793 | 33.8778 | n/a | 40.8401 | 77.3995 | n/a | 110.2803 | 44.7168 | 8.5434 | 100.6145 | n/a | 24 | 30.5882 | 87 | 31 | 1.0001 | 70.5882 | 103 | 8460 | 32.549 | 108.49 | 40.21 | 0.4375 | 21.0625 | 0 | 48.1842 | 32.3594
7860 |  |  | 2499.6742 | 127.1887 | 84.9899 | 100.1699 | 30.0494 | 32.2478 | 0.05136 | 106.8506 | 11.5094 | 69.8673 | 70.1511 | n/a | 1.0008 | 98.927 | 355.1106 | 297.7567 | 101.4349 | 646.3862 | 0.73905 | 445.7647 | 33.2936 | n/a | 40.9136 | 77.5207 | n/a | 110.6499 | 44.844 | 8.4184 | 99.6119 | n/a | 24.5 | 29.0196 | 87 | 31 | 0.99898 | 69.4118 | 98 | 8680 | 32.549 | 110.7407 | 39.7217 | 0.5625 | 19.6875 | 0 | 47.8027 | 32.3594
7920 |  |  | 2496.8056 | 126.8566 | 84.9791 | 99.897 | 30.0164 | 32.2331 | 0.06444 | 106.8825 | 11.2612 | 69.8966 | 70.7158 | n/a | 0.99936 | 98.9253 | 354.9699 | 297.4731 | 101.3047 | 646.8257 | 0.74051 | 445.8782 | 33.1795 | n/a | 41.0116 | 77.3863 | n/a | 109.2543 | 45.0125 | 8.438 | 99.269 | n/a | 24.5 | 29.4118 | 86 | 31 | 1.0038 | 69.0196 | 101 | 8580 | 32.549 | 108.1619 | 39.975 | 0.3125 | 18.6875 | 0 | 48.3856 | 32.3594
7980 |  |  | 2499.9422 | 127.1801 | 84.9478 | 100.2239 | 29.965 | 32.2019 | 0.05717 | 106.9575 | 11.3793 | 69.9273 | 69.9395 | n/a | 0.99854 | 98.9247 | 354.6603 | 297.4164 | 101.346 | 647.179 | 0.75146 | 445.6512 | 33.2949 | n/a | 40.8401 | 77.3796 | n/a | 110.5222 | 45.3151 | 8.501 | 99.7833 | n/a | 24.5 | 29.0196 | 87 | 31 | 1.0105 | 69.4118 | 98 | 8770 | 32.549 | 110.0922 | 39.9231 | 0.3125 | 20.875 | 0 | 47.1619 | 32.2656
8040 |  |  | 2498.333 | 126.5523 | 84.9059 | 99.9667 | 29.8813 | 32.189 | 0.0533 | 106.8931 | 11.5026 | 69.8672 | 69.9507 | n/a | 0.99704 | 98.9208 | 354.7729 | 297.4731 | 101.4221 | 647.2545 | 0.71887 | 445.793 | 33.1092 | n/a | 40.4655 | 77.3599 | n/a | 110.2394 | 45.0365 | 8.4545 | 99.3822 | n/a | 24.5 | 29.4118 | 86 | 31 | 1.0003 | 69.4118 | 98 | 8600 | 32.549 | 110.4202 | 39.4989 | 0.3125 | 19.375 | 0 | 47.29 | 32.1719
8100 |  |  | 2501.3956 | 126.9243 | 84.8586 | 99.7221 | 29.7981 | 32.1363 | 0.05332 | 106.9404 | 11.2898 | 69.8899 | 70.0546 | n/a | 1.0006 | 98.9191 | 354.9699 | 297.8418 | 101.1776 | 647.9909 | 0.73662 | 445.6796 | 33.2472 | n/a | 40.4761 | 77.2056 | n/a | 109.708 | 44.8749 | 8.5103 | 99.5278 | n/a | 24.5 | 29.4118 | 86 | 31 | 1.0009 | 69.0196 | 102 | 8510 | 32.549 | 108.1619 | 39.9078 | 0.375 | 20.625 | 0 | 47.4548 | 32.0781
8160 |  |  | 2498.811 | 126.6019 | 84.8485 | 100.0619 | 29.7954 | 32.1201 | 0.0549 | 106.9486 | 11.6455 | 69.9019 | 70.481 | n/a | 1.0006 | 98.9196 | 354.801 | 297.7567 | 101.2792 | 648.336 | 0.74392 | 445.5944 | 33.1285 | n/a | 41.0817 | 77.3106 | n/a | 109.2625 | 45.1397 | 8.5062 | 99.3822 | n/a | 24.5 | 30.1961 | 86 | 31 | 0.99904 | 69.4118 | 101 | 8580 | 32.549 | 107.8415 | 40.1672 | 0.375 | 20.3125 | 0 | 47.8973 | 32.0781
8220 |  |  | 2500.4998 | 126.3964 | 84.8979 | 99.976 | 29.8317 | 31.8699 | 0.05884 | 106.862 | 11.5521 | 69.9286 | 68.9846 | n/a | 1.0006 | 98.9145 | 354.7448 | 297.7851 | 101.1934 | 647.7589 | 0.73176 | 445.5944 | 33.0971 | n/a | 40.7527 | 77.2218 | n/a | 109.6477 | 45.1499 | 8.4277 | 99.1526 | n/a | 24.5 | 29.0196 | 86 | 31 | 0.99883 | 69.4118 | 98 | 8850 | 32.549 | 110.0922 | 39.2456 | 0.375 | 19.0625 | 0 | 47.6349 | 32.0781
8280 |  |  | 2502.0626 | 128.947 | 84.8172 | 99.8523 | 29.8837 | 31.8346 | 0.04294 | 107.1665 | 11.6717 | 69.9295 | 70.6349 | n/a | 0.99904 | 98.9106 | 355.0543 | 297.9269 | 101.2125 | 647.1467 | 0.74295 | 445.5377 | 33.7861 | n/a | 40.9032 | 77.2416 | n/a | 110.4244 | 45.119 | 8.6725 | 100.7116 | n/a | 24 | 30.1961 | 86 | 31 | 1.0005 | 70.5882 | 103 | 8290 | 32.549 | 108.49 | 39.6637 | 0.3125 | 20.5625 | 0 | 47.9553 | 32.1719
8340 |  |  | 2500.0742 | 129.8742 | 84.9589 | 99.9887 | 29.9282 | 31.7145 | 0.04546 | 107.1584 | 11.5169 | 69.9613 | 70.1346 | n/a | 0.99854 | 98.9185 | 354.3227 | 297.3597 | 101.349 | 646.5049 | 0.73225 | 445.6228 | 34.002 | n/a | 40.9627 | 77.4319 | n/a | 109.805 | 45.1637 | 8.6229 | 100.6501 | n/a | 24 | 29.8039 | 86 | 31 | 1.0024 | 70.1961 | 99 | 8380 | 32.549 | 109.7717 | 40.0024 | 0.4375 | 19.625 | 0 | 48.3948 | 32.2656
8400 |  |  | 2493.9208 | 130.1601 | 85.0679 | 100.0015 | 30.0009 | 31.6965 | 0.04424 | 107.1575 | 11.3038 | 69.9124 | 69.8907 | n/a | 1.0221 | 98.9145 | 354.0413 | 297.0478 | 101.2665 | 646.0951 | 0.71936 | 445.5661 | 33.993 | n/a | 41.3231 | 77.3959 | n/a | 109.9544 | 44.9711 | 8.6033 | 100.6598 | n/a | 24 | 30.5882 | 87 | 31 | 1.0013 | 70.9804 | 99 | 8460 | 32.549 | 109.4513 | 40.3137 | 0.4375 | 19.6875 | 0 | 48.2758 | 32.3594
8460 |  |  | 2498.148 | 127.0118 | 85.0705 | 99.9539 | 30.0515 | 31.747 | 0.0484 | 106.8661 | 11.4175 | 69.9897 | 69.9205 | n/a | 0.9975 | 98.9123 | 354.6041 | 297.4448 | 101.3618 | 646.6964 | 0.732 | 445.5093 | 33.227 | n/a | 41.2637 | 77.5927 | n/a | 110.6909 | 45.0743 | 8.4711 | 99.4178 | n/a | 24.5 | 29.0196 | 87 | 31 | 1.005 | 69.0196 | 101 | 8260 | 32.549 | 109.4513 | 39.6271 | 0.375 | 20.0625 | 0 | 47.3816 | 32.3594
8520 |  |  | 2498.2027 | 126.7083 | 85.0998 | 99.9887 | 30.0974 | 32.0549 | 0.04231 | 106.9159 | 11.2161 | 69.891 | 69.7505 | n/a | 1.001 | 98.9117 | 354.4634 | 297.1895 | 101.2538 | 647.5566 | 0.72106 | 445.5661 | 33.1483 | n/a | 41.435 | 77.4811 | n/a | 110.5649 | 45.3184 | 8.4721 | 99.6151 | n/a | 24.5 | 29.4118 | 87 | 31 | 1.0002 | 69.8039 | 102 | 8310 | 32.549 | 108.8104 | 39.6606 | 0.5 | 20.875 | 0 | 46.9177 | 32.3594
8580 |  |  | 2497.9967 | 129.0384 | 85.1027 | 100.1792 | 30.1216 | 32.1799 | 0.03618 | 107.1739 | 11.579 | 69.9348 | 70.2425 | n/a | 0.99582 | 98.9145 | 354.0413 | 296.8492 | 101.3967 | 647.1979 | 0.73273 | 445.5661 | 33.7551 | n/a | 41.2321 | 77.6288 | n/a | 110.5399 | 45.1637 | 8.5795 | 100.7212 | n/a | 24 | 30.1961 | 87 | 31 | 0.99852 | 70.5882 | 103 | 8190 | 32.549 | 108.49 | 39.6271 | 0.5 | 20.375 | 0 | 47.7295 | 32.4531
8640 |  |  | 2500.5643 | 129.8134 | 85.2324 | 99.9951 | 30.1346 | 32.1855 | 0.04658 | 107.1551 | 11.5303 | 69.9251 | 70.3229 | n/a | 0.99732 | 98.9123 | 354.5197 | 297.1328 | 101.1172 | 646.4645 | 0.73833 | 445.6512 | 33.9927 | n/a | 41.5924 | 77.6354 | n/a | 110.3842 | 45.0674 | 8.6508 | 100.8312 | n/a | 24 | 30.5882 | 87 | 31 | 1.0002 | 70.1961 | 100 | 8290 | 32.549 | 110.0922 | 39.8468 | 0.4375 | 20 | 0 | 47.4457 | 32.3594
8700 |  |  | 2492.3885 | 129.8434 | 85.1081 | 99.9411 | 30.1256 | 32.1475 | 0.05356 | 107.0302 | 11.6405 | 69.9278 | 70.5913 | n/a | 1.0104 | 98.9043 | 354.0976 | 297.0194 | 101.2061 | 645.7662 | 0.71668 | 445.5661 | 33.873 | n/a | 41.2112 | 77.5796 | n/a | 110.1393 | 45.3699 | 8.4225 | 100.2911 | n/a | 24 | 30.1961 | 87 | 31 | 0.99846 | 70.5882 | 98 | 8460 | 32.549 | 110.0922 | 40.0085 | 0.3125 | 19.5625 | 0 | 47.9584 | 32.3594
8760 |  |  | 2500.9017 | 126.6082 | 84.9222 | 99.9347 | 30.1014 | 32.1838 | 0.05264 | 106.9061 | 11.8827 | 69.9174 | 70.2332 | n/a | 0.99964 | 98.9083 | 355.1669 | 297.5865 | 101.3903 | 646.904 | 0.72179 | 445.7647 | 33.1705 | n/a | 41.6903 | 77.4745 | n/a | 109.7809 | 45.2599 | 8.4463 | 99.4857 | n/a | 24.5 | 29.8039 | 87 | 31 | 1.0016 | 69.4118 | 98 | 8510 | 32.549 | 109.1309 | 39.6027 | 0.3125 | 21.125 | 0 | 47.5098 | 32.3594
8820 |  |  | 2498.5599 | 126.4295 | 84.8694 | 100.0776 | 30.0778 | 32.205 | 0.05363 | 106.9143 | 12.2333 | 69.9438 | 70.5994 | n/a | 1.0016 | 98.914 | 354.7729 | 297.3313 | 101.1997 | 647.4596 | 0.72544 | 445.9349 | 33.0801 | n/a | 41.6239 | 77.2777 | n/a | 109.912 | 45.4146 | 8.4566 | 99.4566 | n/a | 24.5 | 29.0196 | 86 | 31 | 0.99702 | 69.4118 | 101 | 8380 | 32.549 | 107.8415 | 39.8987 | 0.375 | 21.3125 | 0 | 47.699 | 32.3594
8880 |  |  | 2506.692 | 127.6768 | 84.7917 | 99.976 | 30.0566 | 32.0781 | 0.04441 | 107.0882 | 11.551 | 69.9787 | 70.4209 | n/a | 0.99889 | 98.9055 | 355.3075 | 297.8701 | 101.0981 | 647.1603 | 0.72714 | 445.7647 | 33.5152 | n/a | 41.3932 | 77.2218 | n/a | 109.8338 | 45.4077 | 8.5919 | 100.2005 | n/a | 24 | 30.5882 | 86 | 31 | 0.99504 | 70.5882 | 103 | 8310 | 32.549 | 108.1619 | 39.3005 | 0.5625 | 20.4375 | 0 | 47.7753 | 32.3594
8940 |  |  | 2501.8241 | 129.3872 | 84.7502 | 99.9632 | 30.0625 | 32.0701 | 0.04613 | 107.1396 | 11.3286 | 69.9501 | 70.5361 | n/a | 1.0027 | 98.9009 | 354.7448 | 296.9627 | 101.2283 | 646.7046 | 0.73565 | 445.9349 | 33.8982 | n/a | 41.0644 | 77.0609 | n/a | 110.2196 | 45.3424 | 8.6343 | 100.6857 | n/a | 24 | 29.8039 | 86 | 31 | 0.9991 | 70.5882 | 99 | 8460 | 32.549 | 110.4202 | 39.6362 | 0.3125 | 19.75 | 0 | 47.5586 | 32.3594
9000 |  |  | 2499.818 | 129.9627 | 84.9997 | 99.9917 | 30.08 | 31.9299 | 0.04546 | 107.1363 | 11.154 | 69.9621 | 69.8497 | n/a | 1.0005 | 98.9009 | 354.5478 | 297.0478 | 101.2092 | 646.133 | 0.73589 | 445.9349 | 34.0217 | n/a | 41.3723 | 77.3366 | n/a | 110.6378 | 45.4248 | 8.5826 | 100.8442 | n/a | 24 | 29.8039 | 86 | 31 | 0.99736 | 70.5882 | 103 | 8190 | 32.549 | 108.8104 | 39.8895 | 0.375 | 19.875 | 0 | 47.5677 | 32.3594
9060 |  |  | 2500.7501 | 129.9333 | 85.1411 | 99.9632 | 30.0612 | 31.7957 | 0.04696 | 107.1608 | 11.1677 | 69.974 | 69.5349 | n/a | 0.99639 | 98.8981 | 353.9006 | 296.3955 | 101.4188 | 645.8041 | 0.73833 | 445.7647 | 34.0267 | n/a | 41.1554 | 77.4548 | n/a | 109.6731 | 45.497 | 8.6622 | 100.8086 | n/a | 24 | 30.1961 | 87 | 31 | 0.99821 | 70.5882 | 99 | 8380 | 32.549 | 109.7717 | 39.6973 | 0.5 | 19.8125 | 0 | 48.0957 | 32.3594
9120 |  |  | 2493.3404 | 128.8817 | 85.2236 | 99.9917 | 30.0809 | 31.7565 | 0.05511 | 106.9143 | 11.2277 | 69.9726 | 69.5551 | n/a | 1.001 | 98.8913 | 353.4223 | 296.3105 | 101.3521 | 646.133 | 0.72398 | 445.7647 | 33.6512 | n/a | 41.5296 | 77.6319 | n/a | 111.0324 | 45.5795 | 8.375 | 99.8642 | n/a | 24.5 | 28.6274 | 87 | 31 | 1.0097 | 69.4118 | 98 | 8550 | 32.549 | 110.0922 | 40.3046 | 0.5 | 19.875 | 0 | 47.5006 | 32.3594
9180 |  |  | 2499.8962 | 126.9726 | 85.214 | 100.0393 | 30.027 | 31.7143 | 0.05806 | 106.8914 | 11.0874 | 69.9579 | 69.6821 | n/a | 0.999 | 98.8936 | 353.4785 | 296.2821 | 101.3997 | 646.9015 | 0.73322 | 445.6512 | 33.24 | n/a | 41.4772 | 77.5827 | n/a | 109.0971 | 45.5795 | 8.4845 | 99.3046 | n/a | 24 | 29.8039 | 87 | 31 | 0.99547 | 69.4118 | 98 | 8510 | 32.549 | 108.8104 | 39.7675 | 0.5 | 20.1875 | 0 | 48.1384 | 32.3594
9240 |  |  | 2501.5781 | 126.4478 | 85.0232 | 100.0202 | 29.9606 | 31.8186 | 0.04132 | 106.8629 | 11.5811 | 69.9138 | 70.1372 | n/a | 0.99854 | 98.8947 | 354.182 | 296.4522 | 101.3807 | 646.8718 | 0.69236 | 445.6796 | 33.1249 | n/a | 41.6485 | 77.366 | n/a | 109.3491 | 45.5073 | 8.4184 | 99.2593 | n/a | 24.5 | 29.0196 | 87 | 31 | 0.99913 | 69.0196 | 101 | 8380 | 32.549 | 108.8104 | 39.3799 | 0.3125 | 19.1875 | 0 | 48.2239 | 32.2656
9300 |  |  | 2499.2224 | 126.6959 | 85.0078 | 99.979 | 29.8589 | 32.0983 | 0.04735 | 106.9192 | 11.3484 | 69.9637 | 69.5215 | n/a | 1.0044 | 98.8856 | 354.2946 | 296.8209 | 101.1965 | 647.403 | 0.7179 | 445.6512 | 33.1586 | n/a | 41.603 | 77.2742 | n/a | 109.3679 | 45.5657 | 8.4608 | 99.4211 | n/a | 24 | 29.8039 | 86 | 31 | 1.0022 | 69.4118 | 102 | 8290 | 32.549 | 107.5211 | 40.0299 | 0.4375 | 20.375 | 0 | 47.9767 | 32.1719
9360 |  |  | 2500.2969 | 126.9901 | 84.852 | 99.8234 | 29.8068 | 32.2192 | 0.05848 | 106.9069 | 11.3681 | 69.9453 | 69.7375 | n/a | 0.99154 | 98.8862 | 354.6885 | 297.2179 | 101.1361 | 647.2197 | 0.73833 | 445.793 | 33.2499 | n/a | 41.4702 | 77.3594 | n/a | 110.5673 | 45.655 | 8.5 | 99.6798 | n/a | 24.5 | 29.4118 | 86 | 31 | 0.99385 | 69.0196 | 98 | 8600 | 32.549 | 109.7717 | 39.9017 | 0.4375 | 20.9375 | 0 | 47.0856 | 32.1719
9420 |  |  | 2499.2343 | 127.8787 | 84.7844 | 100.0266 | 29.8101 | 32.2682 | 0.05873 | 106.8506 | 11.5891 | 69.946 | 70.3194 | n/a | 0.9914 | 98.8794 | 354.5759 | 296.906 | 101.1488 | 645.92 | 0.73857 | 445.6796 | 33.4683 | n/a | 41.4633 | 77.2249 | n/a | 109.7241 | 45.6172 | 8.4752 | 99.4857 | n/a | 24.5 | 29.4118 | 86 | 31 | 1.0011 | 69.4118 | 101 | 8410 | 32.549 | 108.8104 | 40.1306 | 0.375 | 18.6875 | 0 | 48.3124 | 32.0781
9480 |  |  | 2494.8449 | 128.6907 | 84.7879 | 100.0551 | 29.856 | 32.2539 | 0.05136 | 106.8833 | 11.4299 | 69.9426 | 70.3233 | n/a | 1.0109 | 98.8851 | 354.2383 | 296.8209 | 101.2727 | 645.8094 | 0.69698 | 445.6796 | 33.6217 | n/a | 41.8443 | 77.156 | n/a | 110.2455 | 45.5966 | 8.4752 | 99.6636 | n/a | 24.5 | 29.4118 | 86 | 31 | 0.99867 | 69.4118 | 102 | 8360 | 32.549 | 108.8104 | 39.8315 | 0.3125 | 19.6875 | 0 | 47.4793 | 32.1719
9540 |  |  | 2499.7571 | 130.2135 | 84.9554 | 99.9853 | 29.8901 | 32.2191 | 0.04193 | 107.1714 | 11.4558 | 69.8883 | 69.9469 | n/a | 1.0006 | 98.88 | 354.4352 | 296.906 | 101.2028 | 646.4512 | 0.71449 | 445.5944 | 34.0865 | n/a | 41.8898 | 77.3792 | n/a | 109.8362 | 45.3148 | 8.6291 | 100.9994 | n/a | 24 | 30.1961 | 86 | 31 | 1.0038 | 70.9804 | 103 | 8120 | 32.549 | 108.49 | 39.5966 | 0.375 | 20.3125 | 0 | 48.1323 | 32.1719
9600 |  |  | 2500.2944 | 129.9595 | 85.1906 | 100.0266 | 29.9487 | 32.2365 | 0.0399 | 107.1722 | 11.6156 | 69.8855 | 69.7801 | n/a | 0.99732 | 98.8788 | 353.9569 | 296.3388 | 101.1012 | 646.8854 | 0.70306 | 445.7647 | 34.0159 | n/a | 41.6661 | 77.7663 | n/a | 110.4205 | 45.5657 | 8.5981 | 101.022 | n/a | 24 | 30.5882 | 87 | 31 | 1.0051 | 70.5882 | 99 | 8290 | 32.549 | 110.4202 | 39.7797 | 0.5 | 20.1875 | 0 | 47.7875 | 32.2656
9660 |  |  | 2500.5646 | 129.8028 | 85.2904 | 100.0424 | 29.9918 | 32.1758 | 0.04081 | 107.1363 | 11.8895 | 69.936 | 70.272 | n/a | 0.99964 | 98.88 | 353.8443 | 296.3105 | 101.3552 | 646.516 | 0.71133 | 445.8498 | 33.9988 | n/a | 41.8165 | 77.6842 | n/a | 110.4356 | 45.5828 | 8.5868 | 101.0738 | n/a | 24 | 29.8039 | 87 | 31 | 0.99925 | 70.5882 | 100 | 8510 | 32.549 | 110.0922 | 39.682 | 0.375 | 20.125 | 0 | 47.6349 | 32.2656
9720 |  |  | 2501.3605 | 130.028 | 84.9652 | 100.0742 | 30.0215 | 32.1152 | 0.0445 | 107.0963 | 11.3142 | 69.888 | 69.6819 | n/a | 0.99886 | 98.8811 | 354.0413 | 296.6224 | 101.3394 | 645.9902 | 0.73492 | 445.9065 | 34.0675 | n/a | 41.8165 | 77.1757 | n/a | 109.6422 | 45.7203 | 8.6322 | 100.8118 | n/a | 24 | 30.5882 | 86 | 31 | 0.9984 | 70.1961 | 103 | 8410 | 32.549 | 108.1619 | 40.2801 | 0.25 | 19.5625 | 0 | 48.0713 | 32.3594
9780 |  |  | 2499.8093 | 130.0376 | 84.8334 | 99.9599 | 30.0512 | 31.897 | 0.0531 | 106.8882 | 11.335 | 69.9295 | 69.7139 | n/a | 1.0016 | 98.8788 | 354.4071 | 296.9627 | 101.2727 | 645.4888 | 0.73954 | 445.8782 | 34.024 | n/a | 41.5858 | 77.4021 | n/a | 110.8248 | 45.7512 | 8.5609 | 100.9476 | n/a | 24 | 29.4118 | 86 | 31 | 0.9994 | 70.5882 | 103 | 8430 | 32.549 | 110.7407 | 39.9353 | 0.375 | 20.25 | 0 | 47.4884 | 32.3594
9840 |  |  | 2494.3763 | 129.1689 | 85.0312 | 100.0551 | 30.0318 | 31.8528 | 0.05551 | 106.8539 | 11.4416 | 69.8629 | 69.5034 | n/a | 0.99993 | 98.8726 | 353.8725 | 296.3955 | 101.2727 | 645.7665 | 0.72106 | 445.8782 | 33.7472 | n/a | 41.5264 | 77.4021 | n/a | 110.5258 | 45.7512 | 8.4153 | 100.0421 | n/a | 24 | 29.8039 | 86 | 31 | 1.0129 | 69.4118 | 98 | 8330 | 32.549 | 110.4202 | 40.2283 | 0.375 | 19.9375 | 0 | 48.2819 | 32.3594
9900 |  |  | 2499.1701 | 130.2566 | 85.2638 | 100.09 | 30.064 | 31.752 | 0.04516 | 107.0759 | 11.2369 | 69.9171 | 69.2224 | n/a | 0.99914 | 98.8721 | 354.0976 | 296.6791 | 101.1647 | 645.3216 | 0.73152 | 445.8782 | 34.0898 | n/a | 41.6313 | 77.5858 | n/a | 110.7483 | 45.789 | 8.6239 | 101.1708 | n/a | 24 | 30.1961 | 87 | 31 | 1.0049 | 70.5882 | 103 | 8290 | 32.549 | 109.1309 | 39.9048 | 0.5 | 20.375 | 0 | 47.6868 | 32.3594
9960 |  |  | 2493.806 | 128.8225 | 85.1776 | 100.0169 | 30.0431 | 31.7579 | 0.05628 | 106.8702 | 11.4357 | 69.8439 | 69.4053 | n/a | 1.0095 | 98.8692 | 353.3941 | 296.0552 | 101.3298 | 645.861 | 0.71522 | 445.6512 | 33.6421 | n/a | 41.9111 | 77.3626 | n/a | 110.8709 | 45.7615 | 8.3833 | 100.0841 | n/a | 24.5 | 29.0196 | 87 | 31 | 1.0111 | 69.4118 | 98 | 8430 | 32.549 | 110.0922 | 40.3565 | 0.4375 | 20.9375 | 0 | 47.1252 | 32.3594
10020 |  |  | 2501.2635 | 126.1574 | 84.9869 | 100.0233 | 30.0462 | 31.8467 | 0.0521 | 107.1159 | 11.9701 | 69.8818 | 69.2694 | n/a | 0.99775 | 98.8607 | 354.182 | 296.6507 | 101.5267 | 646.2762 | 0.73054 | 445.5944 | 33.0446 | n/a | 42.1871 | 77.3692 | n/a | 110.5975 | 45.8714 | 8.4143 | 99.5019 | n/a | 24.5 | 29.0196 | 87 | 31 | 1.0054 | 69.4118 | 102 | 8410 | 32.549 | 109.4513 | 39.7186 | 0.3125 | 20.625 | 0 | 46.9605 | 32.3594
10080 |  |  | 2505.8326 | 127.1622 | 84.9017 | 100.0105 | 30.0569 | 32.1211 | 0.03888 | 107.3534 | 11.5769 | 69.8548 | 70.1468 | n/a | 0.99986 | 98.859 | 354.4352 | 296.906 | 101.4187 | 647.1607 | 0.73589 | 445.5661 | 33.3686 | n/a | 42.2326 | 77.4545 | n/a | 109.2019 | 45.8577 | 8.6518 | 100.1941 | n/a | 24 | 30.9804 | 86 | 31 | 0.99864 | 70.5882 | 103 | 8480 | 32.549 | 107.5211 | 39.8834 | 0.4375 | 20.25 | 0 | 48.1934 | 32.3594
10140 |  |  | 2502.7013 | 128.714 | 84.9049 | 99.9026 | 30.0748 | 32.2 | 0.03639 | 107.4147 | 11.5712 | 69.8935 | 70.1791 | n/a | 0.99772 | 98.8568 | 354.6041 | 296.7075 | 101.2155 | 646.2762 | 0.73054 | 445.3958 | 33.7336 | n/a | 41.8726 | 77.2444 | n/a | 110.5239 | 45.8954 | 8.5971 | 100.7762 | n/a | 24 | 30.5882 | 86 | 31 | 0.99834 | 70.5882 | 100 | 8380 | 32.549 | 110.4202 | 39.978 | 0.5 | 20.4375 | 0 | 47.6898 | 32.3594
10200 |  |  | 2499.7886 | 129.231 | 84.8794 | 100.0169 | 30.0977 | 32.2745 | 0.05026 | 107.3673 | 11.4902 | 69.8866 | 70.3335 | n/a | 0.99975 | 98.8596 | 353.9569 | 296.6507 | 101.3775 | 645.4025 | 0.72057 | 445.481 | 33.8297 | n/a | 41.8935 | 77.2149 | n/a | 110.2619 | 45.9676 | 8.6022 | 100.6824 | n/a | 24 | 29.8039 | 86 | 31 | 1.0007 | 70.5882 | 103 | 8070 | 32.549 | 108.8104 | 39.7186 | 0.4375 | 20.0625 | 0 | 47.6807 | 32.3594
10260 |  |  | 2499.8782 | 129.1876 | 84.9183 | 99.8613 | 30.0883 | 32.2983 | 0.05097 | 107.3486 | 11.4146 | 69.9153 | 69.6898 | n/a | 1.001 | 98.8517 | 353.5911 | 296.2821 | 101.3171 | 645.2354 | 0.73079 | 445.4242 | 33.8196 | n/a | 42.3582 | 77.251 | n/a | 109.7103 | 45.9023 | 8.564 | 100.6469 | n/a | 24 | 30.5882 | 86 | 31 | 0.99968 | 70.1961 | 99 | 8380 | 32.549 | 109.7717 | 40.155 | 0.3125 | 19.8125 | 0 | 48.1354 | 32.3594
10320 |  |  | 2502.1221 | 129.6237 | 84.8951 | 99.9026 | 30.0817 | 32.1853 | 0.04392 | 107.2963 | 11.49 | 69.9172 | 69.9323 | n/a | 0.99807 | 98.8556 | 354.0694 | 296.7925 | 101.1679 | 645.4727 | 0.71644 | 445.4242 | 33.9642 | n/a | 42.0368 | 77.146 | n/a | 109.6167 | 45.8439 | 8.6095 | 100.8183 | n/a | 24 | 30.5882 | 86 | 31 | 0.99956 | 70.5882 | 103 | 8310 | 32.549 | 108.1619 | 40.2649 | 0.3125 | 20.75 | 0 | 48.2086 | 32.3594
10380 |  |  | 2499.6284 | 126.3612 | 84.8318 | 100.0105 | 30.1209 | 32.1441 | 0.05764 | 106.8686 | 11.4634 | 69.8956 | 70.697 | n/a | 0.99232 | 98.8551 | 354.6603 | 296.991 | 101.2758 | 646.1037 | 0.70574 | 445.2824 | 33.0764 | n/a | 42.2256 | 77.4052 | n/a | 109.2537 | 45.9607 | 8.3781 | 99.1138 | n/a | 24.5 | 29.4118 | 86 | 31 | 1.0003 | 69.0196 | 97 | 8530 | 32.549 | 109.4513 | 39.8346 | 0.4375 | 18.6875 | 0 | 48.2513 | 32.3594
10440 |  |  | 2499.6873 | 126.1924 | 84.9339 | 99.9089 | 30.1214 | 32.1761 | 0.0544 | 106.8825 | 11.7376 | 69.9686 | 70.5814 | n/a | 1.0016 | 98.8562 | 354.1257 | 296.6224 | 101.4124 | 647.034 | 0.72154 | 445.1689 | 33.033 | n/a | 41.8063 | 77.5955 | n/a | 109.1433 | 46.0568 | 8.4597 | 99.1979 | n/a | 24.5 | 29.4118 | 86 | 31 | 0.99785 | 69.4118 | 97 | 8530 | 32.549 | 109.1309 | 39.7705 | 0.375 | 19.25 | 0 | 48.584 | 32.3594
10500 |  |  | 2502.9065 | 127.9671 | 85.0063 | 100.0105 | 30.1197 | 32.1497 | 0.04209 | 107.1306 | 11.7487 | 69.873 | 70.5877 | n/a | 0.99986 | 98.8534 | 354.5759 | 296.6791 | 101.3711 | 646.5486 | 0.74489 | 445.3391 | 33.5489 | n/a | 42.1208 | 77.5037 | n/a | 110.3114 | 46.0122 | 8.5868 | 100.6986 | n/a | 24 | 30.9804 | 86 | 31 | 0.99956 | 70.5882 | 99 | 8410 | 32.549 | 109.7717 | 39.9383 | 0.3125 | 20.8125 | 0 | 47.9156 | 32.4531
10560 |  |  | 2500.9144 | 129.3598 | 85.1421 | 99.9978 | 30.0733 | 31.8552 | 0.04705 | 107.1763 | 11.241 | 69.9366 | 70.7099 | n/a | 0.99864 | 98.8511 | 353.8162 | 296.1403 | 101.5965 | 646.3356 | 0.73881 | 445.3958 | 33.8839 | n/a | 42.0021 | 77.589 | n/a | 109.7516 | 46.153 | 8.6219 | 100.7245 | n/a | 24 | 30.5882 | 87 | 31 | 1.0005 | 70.5882 | 99 | 8480 | 32.549 | 109.4513 | 40.1459 | 0.4375 | 19.8125 | 0 | 48.1232 | 32.3594
10620 |  |  | 2500.4138 | 129.8481 | 85.2437 | 99.9375 | 30.071 | 31.7694 | 0.04842 | 107.1739 | 11.2214 | 69.8785 | 69.6959 | n/a | 0.99811 | 98.8471 | 353.6192 | 296.1403 | 101.4886 | 645.8854 | 0.73881 | 445.3107 | 33.9943 | n/a | 42.2572 | 77.625 | n/a | 109.5664 | 46.0878 | 8.6064 | 100.7795 | n/a | 24 | 30.1961 | 87 | 31 | 1.0031 | 70.5882 | 103 | 8090 | 32.549 | 108.1619 | 39.9414 | 0.5 | 19.6875 | 0 | 48.2636 | 32.3594
10680 |  |  | 2501.0606 | 129.8975 | 85.2503 | 99.8962 | 30.0285 | 31.7396 | 0.04665 | 107.1461 | 11.261 | 69.88 | 69.6572 | n/a | 1.0017 | 98.8449 | 353.6755 | 296.509 | 101.3521 | 645.9502 | 0.72641 | 445.2824 | 34.0107 | n/a | 42.3411 | 77.5332 | n/a | 110.052 | 46.1461 | 8.6033 | 100.7536 | n/a | 24 | 30.1961 | 87 | 31 | 1.0033 | 70.5882 | 99 | 8330 | 32.549 | 110.4202 | 40.0055 | 0.5 | 20 | 0 | 48.0438 | 32.2656
10740 |  |  | 2498.2301 | 127.8549 | 85.096 | 99.9247 | 29.9804 | 31.7019 | 0.05756 | 106.8547 | 11.1285 | 69.9085 | 69.7531 | n/a | 1.0049 | 98.8426 | 353.9569 | 296.7642 | 101.2854 | 645.5458 | 0.7213 | 445.4242 | 33.4577 | n/a | 41.7646 | 77.5135 | n/a | 110.8303 | 46.074 | 8.4153 | 99.5763 | n/a | 24.5 | 29.0196 | 87 | 31 | 0.99788 | 69.0196 | 98 | 8630 | 32.549 | 110.0922 | 39.9506 | 0.3125 | 21.3125 | 0 | 46.7377 | 32.2656
10800 |  |  | 2501.446 | 126.7304 | 84.9604 | 99.9724 | 29.8747 | 31.7705 | 0.05373 | 106.9224 | 11.166 | 69.916 | 69.7071 | n/a | 0.99272 | 98.8381 | 353.8443 | 296.5657 | 101.333 | 647.4361 | 0.71619 | 445.3958 | 33.1971 | n/a | 42.1176 | 77.4642 | n/a | 109.3622 | 46.0225 | 8.5072 | 99.4955 | n/a | 24.5 | 30.5882 | 86 | 31 | 0.99974 | 69.4118 | 102 | 8330 | 32.549 | 107.5211 | 39.9689 | 0.3125 | 21.1875 | 0 | 47.9736 | 32.1719
10860 |  |  | 2500.2008 | 126.3316 | 84.8324 | 99.9469 | 29.8027 | 32.0436 | 0.05249 | 106.862 | 11.3829 | 69.9215 | 70.8607 | n/a | 0.99432 | 98.8262 | 353.788 | 296.509 | 101.3076 | 647.6788 | 0.69941 | 445.481 | 33.0912 | n/a | 42.0652 | 77.5364 | n/a | 108.737 | 46.0981 | 8.4556 | 99.1041 | n/a | 24.5 | 29.8039 | 86 | 31 | 0.99922 | 69.0196 | 101 | 8260 | 32.549 | 107.2006 | 39.7186 | 0.4375 | 19.9375 | 0 | 47.7325 | 32.0781
10920 |  |  | 2498.615 | 126.4898 | 84.7075 | 100.1183 | 29.771 | 32.1016 | 0.05265 | 106.8718 | 11.3646 | 69.8874 | 70.0444 | n/a | 0.99436 | 98.8216 | 354.0413 | 296.6224 | 101.241 | 647.5979 | 0.71741 | 445.5377 | 33.0966 | n/a | 41.908 | 77.1721 | n/a | 110.196 | 46.0775 | 8.4535 | 99.4825 | n/a | 24.5 | 29.8039 | 86 | 31 | 0.99944 | 69.4118 | 102 | 8600 | 32.549 | 108.49 | 40.0574 | 0.5 | 20.625 | 0 | 47.052 | 32.0781
10980 |  |  | 2508.3926 | 126.676 | 84.7757 | 100.0358 | 29.8266 | 32.1363 | 0.04799 | 106.9567 | 11.1957 | 69.9212 | 70.5049 | n/a | 0.99097 | 98.8273 | 354.6322 | 297.5582 | 101.206 | 647.7543 | 0.72422 | 445.4242 | 33.275 | n/a | 41.8486 | 77.2837 | n/a | 109.3096 | 46.2972 | 8.6467 | 99.5116 | n/a | 24.5 | 29.8039 | 86 | 31 | 1.0016 | 69.4118 | 102 | 8290 | 32.549 | 107.2006 | 39.5813 | 0.3125 | 20 | 0 | 48.0316 | 32.1719
11040 |  |  | 2502.1528 | 129.4201 | 84.9076 | 100.0898 | 29.9036 | 32.1925 | 0.03951 | 107.1192 | 11.4971 | 69.9711 | 70.5567 | n/a | 1.0011 | 98.8222 | 353.7318 | 296.509 | 101.2124 | 646.8644 | 0.7196 | 445.4242 | 33.9113 | n/a | 42.0059 | 77.2411 | n/a | 109.8899 | 46.0981 | 8.595 | 100.7018 | n/a | 24 | 30.1961 | 86 | 31 | 0.9984 | 70.5882 | 103 | 8260 | 32.549 | 108.49 | 39.8651 | 0.3125 | 20.125 | 0 | 47.7112 | 32.1719
11100 |  |  | 2499.6304 | 130.0636 | 85.0221 | 100.131 | 29.9481 | 32.161 | 0.0412 | 107.1053 | 11.3178 | 69.9216 | 69.7997 | n/a | 0.99807 | 98.8205 | 353.4223 | 296.2537 | 101.3966 | 645.7022 | 0.72154 | 445.3958 | 34.0455 | n/a | 42.0722 | 77.4314 | n/a | 109.8046 | 45.9367 | 8.6198 | 100.6566 | n/a | 24 | 30.5882 | 87 | 31 | 1.0017 | 70.5882 | 99 | 8380 | 32.549 | 109.7717 | 40.3687 | 0.375 | 19.9375 | 0 | 48.0926 | 32.2656
11160 |  |  | 2500.3035 | 129.6595 | 84.9913 | 100.1437 | 30.0067 | 32.1187 | 0.04724 | 107.1077 | 11.0562 | 69.9587 | 70.2879 | n/a | 0.99682 | 98.8154 | 353.4785 | 296.3105 | 101.5521 | 645.6159 | 0.72057 | 445.481 | 33.9489 | n/a | 42.0128 | 77.4445 | n/a | 109.8692 | 46.2079 | 8.6208 | 100.773 | n/a | 24 | 30.1961 | 86 | 31 | 1.0006 | 70.5882 | 103 | 8260 | 32.549 | 108.8104 | 39.9811 | 0.5625 | 19.5625 | 0 | 48.1873 | 32.3594
11220 |  |  | 2495.7092 | 128.7115 | 85.095 | 99.9406 | 30.0555 | 32.1592 | 0.05895 | 106.8767 | 11.5831 | 69.9269 | 69.4643 | n/a | 0.9985 | 98.8154 | 353.0002 | 296.3672 | 101.206 | 645.9853 | 0.71814 | 445.481 | 33.6388 | n/a | 42.0722 | 77.4314 | n/a | 110.9983 | 46.0912 | 8.3978 | 99.8545 | n/a | 24.5 | 29.4118 | 87 | 31 | 1.0057 | 69.4118 | 98 | 8330 | 32.549 | 110.4202 | 40.6281 | 0.375 | 19.875 | 0 | 47.3602 | 32.3594
11280 |  |  | 2500.426 | 126.5733 | 85.0222 | 100.0898 | 30.0924 | 32.2035 | 0.05564 | 106.871 | 11.6589 | 69.9341 | 70.4072 | n/a | 0.99543 | 98.8109 | 353.8162 | 296.6507 | 101.4029 | 646.7348 | 0.71936 | 445.3675 | 33.1424 | n/a | 42.4667 | 77.4872 | n/a | 109.1817 | 46.3041 | 8.4824 | 99.3984 | n/a | 24.5 | 29.8039 | 87 | 31 | 1.0014 | 69.4118 | 98 | 8530 | 32.549 | 108.8104 | 40.1093 | 0.3125 | 20.375 | 0 | 47.9828 | 32.3594
11340 |  |  | 2498.9655 | 126.1721 | 85.1084 | 99.9469 | 30.142 | 31.9711 | 0.06195 | 106.8082 | 11.6559 | 69.9273 | 69.592 | n/a | 0.99871 | 98.8199 | 353.788 | 296.509 | 101.3553 | 646.611 | 0.70817 | 445.5944 | 33.0181 | n/a | 42.4636 | 77.5364 | n/a | 109.1628 | 46.407 | 8.3916 | 99.117 | n/a | 24.5 | 29.8039 | 87 | 31 | 0.99614 | 69.0196 | 98 | 8430 | 32.549 | 108.8104 | 40.1428 | 0.375 | 20 | 0 | 47.7295 | 32.4531
11400 |  |  | 2498.8457 | 125.9271 | 85.1093 | 99.9406 | 30.1496 | 31.8227 | 0.0618 | 106.4539 | 11.4464 | 69.9092 | 70.2528 | n/a | 0.99625 | 98.8086 | 352.9158 | 296.3105 | 101.1107 | 647.2231 | 0.70671 | 445.5944 | 32.95 | n/a | 42.8371 | 77.579 | n/a | 108.9842 | 46.2457 | 8.4525 | 98.7483 | n/a | 24.5 | 29.4118 | 87 | 31 | 1.0038 | 68.6274 | 101 | 8330 | 32.549 | 107.2006 | 39.6057 | 0.4375 | 19.4375 | 0 | 48.6328 | 32.3594
11460 |  |  | 2500.861 | 128.014 | 85.1512 | 100.1659 | 30.1456 | 31.9425 | 0.04574 | 106.7372 | 12.0001 | 69.9233 | 69.5737 | n/a | 1.0011 | 98.8109 | 353.1971 | 296.2254 | 101.4315 | 646.2928 | 0.7213 | 445.4526 | 33.5255 | n/a | 42.8371 | 77.7135 | n/a | 110.4641 | 46.3865 | 8.5589 | 100.5466 | n/a | 24 | 29.8039 | 87 | 31 | 0.99855 | 70.1961 | 103 | 8070 | 32.549 | 108.49 | 39.4958 | 0.4375 | 20.5625 | 0 | 47.4457 | 32.4531
11520 |  |  | 2500.358 | 128.3862 | 85.1128 | 100.058 | 30.1236 | 31.8481 | 0.04456 | 106.7682 | 12.2351 | 69.9158 | 70.8753 | n/a | 0.9995 | 98.8075 | 353.788 | 296.2821 | 101.4188 | 646.3172 | 0.72811 | 445.7079 | 33.6162 | n/a | 43.0257 | 77.602 | n/a | 110.1819 | 46.2698 | 8.593 | 100.4884 | n/a | 24 | 30.5882 | 87 | 31 | 1.0008 | 70.1961 | 103 | 8460 | 32.549 | 107.8415 | 39.7186 | 0.3125 | 20.375 | 0 | 47.9462 | 32.3594
11580 |  |  | 2501.7698 | 125.6507 | 85.0936 | 100.1056 | 30.1247 | 31.8541 | 0.05406 | 106.6237 | 11.1872 | 69.9115 | 70.5361 | n/a | 0.99279 | 98.8024 | 353.2816 | 295.9985 | 101.4665 | 646.9887 | 0.71522 | 445.4242 | 32.9186 | n/a | 43.2143 | 77.4051 | n/a | 110.358 | 46.4243 | 8.4515 | 99.075 | n/a | 24.5 | 29.0196 | 87 | 31 | 0.99974 | 69.0196 | 101 | 8510 | 32.549 | 109.4513 | 39.8529 | 0.4375 | 19.375 | 0 | 47.9736 | 32.3594
11640 |  |  | 2504.6732 | 126.9311 | 85.0152 | 100.1056 | 30.0752 | 32.0848 | 0.03793 | 106.9339 | 11.4972 | 69.965 | 69.7947 | n/a | 0.99664 | 98.8018 | 353.3378 | 296.2254 | 101.3712 | 647.6169 | 0.7123 | 445.3958 | 33.2823 | n/a | 42.8756 | 77.4544 | n/a | 109.5908 | 46.3728 | 8.6074 | 100.1132 | n/a | 24.5 | 30.9804 | 86 | 31 | 1.0003 | 70.1961 | 103 | 8260 | 32.549 | 108.1619 | 39.6668 | 0.5 | 20.75 | 0 | 48.2666 | 32.3594
11700 |  |  | 2499.449 | 125.7751 | 85.0134 | 99.8897 | 30.0891 | 32.2438 | 0.05104 | 106.6923 | 11.6276 | 69.9092 | 69.4292 | n/a | 1 | 98.8007 | 353.7036 | 296.4806 | 101.3935 | 647.4284 | 0.70914 | 445.4526 | 32.9187 | n/a | 42.998 | 77.3297 | n/a | 110.8442 | 46.3969 | 8.437 | 99.1753 | n/a | 24.5 | 28.6274 | 87 | 31 | 1.0009 | 69.0196 | 101 | 8360 | 32.549 | 109.1309 | 39.4928 | 0.5 | 20.4375 | 0 | 46.7224 | 32.3594
11760 |  |  | 2498.3363 | 125.8024 | 84.9884 | 99.8421 | 30.0929 | 32.182 | 0.05776 | 106.6645 | 11.2664 | 69.895 | 69.8141 | n/a | 0.99518 | 98.7961 | 353.5629 | 296.4522 | 101.3458 | 647.1047 | 0.69163 | 445.4242 | 32.9133 | n/a | 42.6315 | 77.4281 | n/a | 109.5851 | 46.5513 | 8.4081 | 98.826 | n/a | 24.5 | 29.0196 | 86 | 31 | 0.99986 | 69.0196 | 97 | 8380 | 32.549 | 109.7717 | 39.6179 | 0.375 | 19 | 0 | 48.1659 | 32.3594
11820 |  |  | 2500.734 | 128.6842 | 85.0447 | 99.8072 | 30.0735 | 32.1672 | 0.04853 | 107.0433 | 10.9817 | 69.92 | 69.5924 | n/a | 0.99586 | 98.7956 | 353.5629 | 296.197 | 101.2632 | 646.4683 | 0.72665 | 445.3958 | 33.7063 | n/a | 42.593 | 77.2443 | n/a | 109.4173 | 46.462 | 8.5609 | 100.3914 | n/a | 24 | 30.5882 | 86 | 31 | 1.0017 | 70.1961 | 103 | 8260 | 32.549 | 108.1619 | 39.978 | 0.3125 | 20.25 | 0 | 47.9828 | 32.3594
11880 |  |  | 2500.0285 | 129.0722 | 84.9748 | 99.8485 | 30.0704 | 32.1657 | 0.04671 | 107.1004 | 11.1528 | 69.9332 | 70.4196 | n/a | 0.99854 | 98.7888 | 353.3378 | 296.2537 | 101.3998 | 645.8211 | 0.72349 | 445.5377 | 33.7914 | n/a | 42.3311 | 77.4347 | n/a | 109.8705 | 46.5581 | 8.5878 | 100.5595 | n/a | 24 | 29.8039 | 87 | 31 | 1.0013 | 70.1961 | 103 | 8210 | 32.549 | 108.49 | 39.8346 | 0.5 | 20.375 | 0 | 48.1384 | 32.3594
11940 |  |  | 2499.1281 | 129.2645 | 84.9949 | 100.1818 | 30.0565 | 32.1744 | 0.04243 | 107.0971 | 11.1807 | 69.9596 | 70.2741 | n/a | 0.99672 | 98.7775 | 353.169 | 295.7149 | 101.4951 | 645.8318 | 0.70671 | 445.4242 | 33.8295 | n/a | 42.921 | 77.4347 | n/a | 110.0682 | 46.6096 | 8.5826 | 100.5143 | n/a | 24 | 30.5882 | 87 | 31 | 1.0041 | 70.1961 | 98 | 8310 | 32.549 | 110.0922 | 39.8743 | 0.4375 | 19.9375 | 0 | 47.9065 | 32.3594
12000 |  |  | 2500.7955 | 129.2281 | 85.0807 | 99.8072 | 30.0117 | 32.1863 | 0.04225 | 107.1143 | 11.5309 | 69.9336 | 70.1642 | n/a | 0.99993 | 98.7803 | 353.169 | 295.7433 | 101.4061 | 645.7296 | 0.68798 | 445.5661 | 33.8426 | n/a | 42.5791 | 77.4412 | n/a | 109.7923 | 46.5135 | 8.6188 | 100.3849 | n/a | 24 | 29.8039 | 87 | 31 | 0.99736 | 70.1961 | 99 | 8310 | 32.549 | 109.7717 | 39.9323 | 0.3125 | 19.875 | 0 | 48.0866 | 32.2656
12060 |  |  | 2501.9584 | 129.0538 | 85.0688 | 100.1405 | 29.9008 | 32.1889 | 0.04337 | 107.0979 | 11.3624 | 69.9355 | 69.4453 | n/a | 1.0016 | 98.7882 | 352.8595 | 295.4597 | 101.4061 | 645.7807 | 0.71838 | 445.5093 | 33.8126 | n/a | 43.0642 | 77.4904 | n/a | 110.2323 | 46.565 | 8.5434 | 100.4593 | n/a | 24 | 30.1961 | 87 | 31 | 1.001 | 70.1961 | 103 | 8410 | 32.549 | 108.49 | 40.0452 | 0.375 | 19.9375 | 0 | 47.9218 | 32.1719
12120 |  |  | 2501.2897 | 129.1959 | 84.9553 | 99.9628 | 29.7723 | 31.9779 | 0.05192 | 107.1314 | 11.3131 | 69.9862 | 69.8943 | n/a | 0.99568 | 98.7882 | 352.8313 | 295.3179 | 101.3236 | 645.387 | 0.72762 | 445.481 | 33.8285 | n/a | 42.9734 | 77.2575 | n/a | 109.6329 | 46.4243 | 8.563 | 100.5013 | n/a | 24 | 30.1961 | 87 | 31 | 0.99977 | 70.1961 | 99 | 8380 | 32.549 | 109.4513 | 39.9933 | 0.5 | 20.125 | 0 | 47.9431 | 32.0781
12180 |  |  | 2500.9529 | 128.9958 | 84.941 | 99.8485 | 29.709 | 31.9216 | 0.05087 | 107.4792 | 11.3229 | 69.9519 | 69.5785 | n/a | 0.99764 | 98.7882 | 353.5629 | 295.9418 | 101.2093 | 645.9883 | 0.71474 | 445.6796 | 33.7839 | n/a | 43.0188 | 77.287 | n/a | 109.6329 | 46.4552 | 8.5661 | 100.3752 | n/a | 24 | 30.1961 | 86 | 31 | 1.0001 | 70.1961 | 99 | 8410 | 32.549 | 109.7717 | 40.3259 | 0.4375 | 19.875 | 0 | 48.3856 | 31.9844
12240 |  |  | 2499.5157 | 128.8329 | 84.767 | 99.8548 | 29.7065 | 31.8919 | 0.04659 | 107.4318 | 12.0202 | 69.9448 | 70.2765 | n/a | 0.99682 | 98.7905 | 353.3097 | 296.0269 | 101.2156 | 645.7807 | 0.70866 | 445.5661 | 33.7218 | n/a | 43.2212 | 77.2443 | n/a | 109.9279 | 46.6679 | 8.5785 | 100.2879 | n/a | 24 | 29.8039 | 86 | 31 | 0.99892 | 70.1961 | 103 | 8240 | 32.549 | 108.49 | 40.0909 | 0.375 | 19.375 | 0 | 48.1537 | 32.0781
12300 |  |  | 2502.8767 | 128.2332 | 84.7827 | 100.0866 | 29.7239 | 31.8355 | 0.04524 | 107.4628 | 11.5421 | 69.885 | 69.0496 | n/a | 1.0016 | 98.7888 | 353.7036 | 296.1403 | 101.2093 | 646.6194 | 0.6858 | 445.5661 | 33.61 | n/a | 43.5212 | 77.2378 | n/a | 109.3826 | 46.4552 | 8.6126 | 100.3461 | n/a | 24 | 29.8039 | 86 | 31 | 1.0021 | 69.8039 | 99 | 8410 | 32.549 | 109.1309 | 40.0787 | 0.25 | 20.1875 | 0 | 48.2513 | 32.0781
12360 |  |  | 2503.3117 | 128.0462 | 84.8793 | 99.8834 | 29.7787 | 31.8451 | 0.04201 | 107.4506 | 11.423 | 69.8898 | 70.2462 | n/a | 0.99661 | 98.782 | 353.3097 | 296.1687 | 101.1966 | 646.7407 | 0.71109 | 445.5661 | 33.5546 | n/a | 42.4744 | 77.4708 | n/a | 109.557 | 46.6474 | 8.6033 | 100.2749 | n/a | 24 | 30.1961 | 86 | 31 | 1.0022 | 70.1961 | 99 | 8480 | 32.549 | 109.1309 | 39.8499 | 0.5 | 19.5625 | 0 | 48.1659 | 32.0781
12420 |  |  | 2500.5316 | 128.6649 | 85.0178 | 100.1151 | 29.8884 | 32.1272 | 0.04334 | 107.413 | 11.9054 | 69.9167 | 70.0233 | n/a | 0.99686 | 98.7803 | 353.1971 | 295.5731 | 101.1426 | 646.6087 | 0.71303 | 445.7079 | 33.6998 | n/a | 42.0937 | 77.5626 | n/a | 109.7086 | 46.692 | 8.5878 | 100.4043 | n/a | 24 | 30.1961 | 87 | 31 | 0.99907 | 70.1961 | 102 | 8140 | 32.549 | 107.8415 | 40.1642 | 0.5 | 19.5 | 0 | 48.2483 | 32.1719
12480 |  |  | 2500.3921 | 128.3167 | 85.1677 | 100.1151 | 29.9565 | 32.1719 | 0.04807 | 107.2506 | 12.1417 | 69.8692 | 69.7765 | n/a | 0.99921 | 98.7763 | 353.0846 | 295.7433 | 101.5713 | 646.8162 | 0.71498 | 445.7647 | 33.6077 | n/a | 41.8386 | 77.5626 | n/a | 109.8859 | 46.7949 | 8.5775 | 100.3655 | n/a | 24 | 30.5882 | 87 | 31 | 0.99971 | 70.1961 | 99 | 8460 | 32.549 | 109.4513 | 39.9109 | 0.25 | 19.5 | 0 | 48.0408 | 32.2656
12540 |  |  | 2502.6991 | 128.2325 | 85.2314 | 99.858 | 30.0284 | 32.1973 | 0.04452 | 107.1478 | 11.7243 | 69.9018 | 69.8709 | n/a | 0.99725 | 98.7763 | 353.4223 | 296.0269 | 101.4094 | 646.5224 | 0.70622 | 445.7647 | 33.6074 | n/a | 41.4576 | 77.8874 | n/a | 110.095 | 46.8258 | 8.5578 | 100.4043 | n/a | 24 | 30.1961 | 87 | 31 | 1.002 | 70.1961 | 99 | 8530 | 32.549 | 109.4513 | 39.6606 | 0.375 | 20.8125 | 0 | 47.7905 | 32.3594
12600 |  |  | 2500.2023 | 128.6033 | 85.1509 | 100.0009 | 30.1173 | 32.1443 | 0.04669 | 107.1404 | 11.1526 | 69.8683 | 70.1854 | n/a | 0.99661 | 98.7746 | 352.8313 | 295.5731 | 101.4094 | 647.0024 | 0.70476 | 445.6228 | 33.671 | n/a | 41.2408 | 77.543 | n/a | 110.2187 | 46.62 | 8.6084 | 100.4657 | n/a | 24 | 30.1961 | 87 | 31 | 0.99956 | 70.5882 | 99 | 8360 | 32.549 | 110.0922 | 39.8438 | 0.375 | 20.375 | 0 | 47.7203 | 32.3594
12660 |  |  | 2499.2452 | 128.1294 | 85.1131 | 100.0136 | 30.0967 | 32.1075 | 0.05368 | 106.8718 | 11.3218 | 69.8634 | 70.2572 | n/a | 0.99811 | 98.7701 | 352.2686 | 294.9493 | 101.5174 | 650.4872 | 0.01216 | 445.7363 | 33.5341 | n/a | 41.3527 | 77.2608 | n/a | 110.256 | 46.891 | 8.722 | 99.0329 | n/a | 24.5 | 29.0196 | 87 | 31 | 1.0073 | 69.0196 | 101 | 8800 | 32.1569 | 109.7717 | 39.2181 | 0.5 | 20.5625 | 0 | 46.5637 | 32.3594
12720 |  |  | 2500.4719 | 128.036 | 85.1244 | 99.9945 | 30.1066 | 32.1271 | 0.05902 | 106.8147 | 11.25 | 69.8134 | 69.8507 | n/a | 0.99714 | 98.7695 | 352.0435 | 294.3821 | 101.3555 | 650.9675 | -0.10944 | 445.481 | 33.5261 | n/a | 41.0309 | 77.5364 | n/a | 108.513 | 46.9733 | 8.7375 | 98.4572 | n/a | 24.5 | 29.0196 | 87 | 31 | 1.0002 | 68.2353 | 97 | 8630 | 32.1569 | 108.8104 | 39.2334 | 0.25 | 18.75 | 0 | 48.0652 | 32.3594
12780 |  |  | 2501.0142 | 128.5336 | 84.9854 | 99.9183 | 30.1059 | 32.059 | 0.05249 | 107.0857 | 11.2276 | 69.8533 | 69.6248 | n/a | 0.99714 | 98.765 | 352.9439 | 295.5164 | 101.3268 | 646.2744 | 0.69552 | 445.4526 | 33.6636 | n/a | 41.3982 | 77.3592 | n/a | 109.554 | 47.1481 | 8.5702 | 99.9774 | n/a | 24 | 29.8039 | 86 | 31 | 0.99635 | 69.8039 | 98 | 8480 | 32.1569 | 109.4513 | 40.1611 | 0.3125 | 19.6875 | 0 | 48.2849 | 32.3594
12840 |  |  | 2497.0649 | 127.5824 | 84.9862 | 100.1025 | 30.0998 | 32.0476 | 0.05867 | 106.8784 | 11.1518 | 69.8728 | 69.2359 | n/a | 1.0001 | 98.761 | 352.8595 | 295.5731 | 101.3681 | 645.1634 | 0.68871 | 445.5377 | 33.3618 | n/a | 40.6911 | 77.3034 | n/a | 111.1669 | 47.1413 | 8.3523 | 99.4437 | n/a | 24.5 | 29.0196 | 86 | 31 | 1.0111 | 69.0196 | 97 | 8120 | 32.1569 | 110.4202 | 40.4144 | 0.375 | 19.8125 | 0 | 47.7844 | 32.3594
12900 |  |  | 2500.9521 | 128.4395 | 84.9753 | 100.0136 | 30.0642 | 31.8338 | 0.05354 | 107.058 | 11.4643 | 69.9157 | 69.843 | n/a | 1.0016 | 98.7616 | 353.5348 | 296.1687 | 101.2792 | 645.5975 | 0.68993 | 445.481 | 33.6382 | n/a | 40.9397 | 77.2608 | n/a | 109.4809 | 47.1481 | 8.5403 | 100.0226 | n/a | 24 | 30.1961 | 86 | 31 | 0.99831 | 70.1961 | 98 | 8410 | 32.1569 | 109.4513 | 40.2313 | 0.4375 | 19.5625 | 0 | 48.1903 | 32.2656
12960 |  |  | 2496.9158 | 125.6192 | 84.8734 | 100.0199 | 30.0362 | 31.7178 | 0.05265 | 106.7886 | 11.4396 | 69.9155 | 69.2986 | n/a | 0.99971 | 98.7622 | 353.4223 | 295.8567 | 101.2379 | 645.886 | 0.68215 | 445.4242 | 32.8464 | n/a | 40.7892 | 77.2181 | n/a | 110.6663 | 46.8978 | 8.405 | 98.8292 | n/a | 24.5 | 28.6274 | 86 | 31 | 1.0006 | 69.0196 | 101 | 8260 | 32.549 | 108.8104 | 39.6393 | 0.4375 | 20.75 | 0 | 47.0062 | 32.3594
13020 |  |  | 2501.3275 | 128.4315 | 84.8029 | 100.0072 | 29.9967 | 31.6253 | 0.04366 | 107.0449 | 11.256 | 69.9247 | 69.3361 | n/a | 0.99704 | 98.7554 | 353.3378 | 295.8851 | 101.1776 | 644.511 | 0.68871 | 445.2824 | 33.6411 | n/a | 40.4215 | 77.1065 | n/a | 109.5583 | 47.3984 | 8.5558 | 100.0032 | n/a | 24 | 30.5882 | 86 | 31 | 0.99928 | 69.8039 | 98 | 8360 | 32.1569 | 109.4513 | 40.3778 | 0.3125 | 20.125 | 0 | 48.1567 | 32.2656
13080 |  |  | 2501.9181 | 127.7557 | 84.7899 | 99.8231 | 29.9638 | 31.6174 | 0.04413 | 107.0939 | 11.273 | 69.9096 | 69.6323 | n/a | 0.99779 | 98.7542 | 353.9287 | 296.3955 | 101.3745 | 646.3499 | 0.67923 | 445.254 | 33.472 | n/a | 40.9189 | 77.2608 | n/a | 109.8777 | 47.1996 | 8.499 | 100.0841 | n/a | 24 | 29.8039 | 86 | 31 | 0.99901 | 69.8039 | 99 | 8480 | 32.549 | 109.7717 | 39.5996 | 0.4375 | 20.25 | 0 | 47.6746 | 32.2656
13140 |  |  | 2500.4485 | 128.5722 | 84.8458 | 100.0675 | 30.0003 | 31.7283 | 0.03961 | 107.071 | 11.6683 | 69.8783 | 70.3798 | n/a | 0.99647 | 98.7491 | 353.3097 | 295.7717 | 101.3332 | 644.5758 | 0.6819 | 445.1689 | 33.6661 | n/a | 40.9783 | 77.3165 | n/a | 109.789 | 47.3092 | 8.626 | 100.2005 | n/a | 24 | 30.5882 | 86 | 31 | 0.99986 | 69.8039 | 102 | 8410 | 32.1569 | 107.8415 | 40.5365 | 0.5625 | 20.375 | 0 | 48.1995 | 32.2656
13200 |  |  | 2498.2937 | 128.4228 | 84.9266 | 99.9469 | 30.0188 | 31.9412 | 0.05875 | 107.0082 | 11.2442 | 69.9125 | 70.3388 | n/a | 0.997 | 98.7463 | 352.9158 | 295.7717 | 101.2602 | 644.6865 | 0.66877 | 445.3675 | 33.5777 | n/a | 40.807 | 77.3888 | n/a | 109.8977 | 47.1791 | 8.4938 | 99.9418 | n/a | 24 | 29.4118 | 86 | 31 | 1.0001 | 69.8039 | 98 | 8430 | 32.549 | 110.4202 | 39.8895 | 0.4375 | 19.125 | 0 | 47.8577 | 32.2656
13260 |  |  | 2499.1286 | 128.2288 | 84.9632 | 99.8326 | 30.0261 | 32.0994 | 0.05169 | 107.0057 | 11.7937 | 69.9566 | 70.1989 | n/a | 1.0021 | 98.7412 | 352.972 | 295.9418 | 101.2888 | 644.4331 | 0.67899 | 445.3107 | 33.5729 | n/a | 41.213 | 77.5168 | n/a | 110.1992 | 47.21 | 8.5206 | 100.0356 | n/a | 24 | 29.0196 | 86 | 31 | 0.9995 | 69.8039 | 98 | 8380 | 32.1569 | 110.4202 | 39.7766 | 0.3125 | 20.125 | 0 | 48.1415 | 32.2656
13320 |  |  | 2500.877 | 128.3879 | 84.8982 | 100.1374 | 30.0583 | 32.0787 | 0.0488 | 107.0367 | 11.3798 | 69.9331 | 70.666 | n/a | 1.0014 | 98.7401 | 352.5781 | 295.4314 | 101.3555 | 644.3981 | 0.67777 | 445.1972 | 33.6237 | n/a | 40.6425 | 77.438 | n/a | 109.5011 | 47.5389 | 8.5434 | 99.9903 | n/a | 24 | 30.1961 | 86 | 31 | 0.99883 | 70.1961 | 102 | 8260 | 32.549 | 108.1619 | 39.9597 | 0.3125 | 20.375 | 0 | 47.8912 | 32.3594
13380 |  |  | 2497.7046 | 125.2001 | 85.027 | 99.9469 | 30.0698 | 32.1401 | 0.0613 | 106.7494 | 11.1283 | 69.9521 | 69.5328 | n/a | 1 | 98.7406 | 352.4092 | 295.5448 | 101.3555 | 646.7544 | 0.66512 | 445.0838 | 32.7472 | n/a | 40.8139 | 77.3888 | n/a | 109.7247 | 47.3333 | 8.3699 | 98.5575 | n/a | 24.5 | 29.0196 | 87 | 31 | 0.99855 | 68.2353 | 97 | 8480 | 32.549 | 109.7717 | 39.3646 | 0.375 | 19.1875 | 0 | 48.0469 | 32.3594
13440 |  |  | 2501.0949 | 128.5911 | 85.1056 | 100.0295 | 30.1135 | 32.1162 | 0.04951 | 107.0041 | 11.2356 | 69.8917 | 69.5102 | n/a | 0.99115 | 98.7401 | 352.8032 | 295.7717 | 101.3428 | 644.231 | 0.68726 | 445.1972 | 33.6696 | n/a | 41.0031 | 77.4741 | n/a | 110.9369 | 47.4739 | 8.5465 | 100.2005 | n/a | 24 | 29.8039 | 87 | 31 | 0.99977 | 69.8039 | 98 | 8330 | 32.1569 | 110.7407 | 40.3168 | 0.5 | 20.1875 | 0 | 47.8973 | 32.3594
13500 |  |  | 2499.8398 | 128.6814 | 85.1802 | 99.9279 | 30.0907 | 32.132 | 0.04854 | 107.0506 | 11.4742 | 69.9296 | 69.6674 | n/a | 0.99418 | 98.7338 | 352.7751 | 295.4314 | 101.3365 | 644.9939 | 0.68628 | 445.1972 | 33.6871 | n/a | 41.3635 | 77.6152 | n/a | 109.6761 | 47.4156 | 8.5403 | 100.0647 | n/a | 24 | 29.8039 | 87 | 31 | 1.0017 | 69.8039 | 98 | 8380 | 32.549 | 109.4513 | 40.4388 | 0.3125 | 20 | 0 | 48.1995 | 32.3594
13560 |  |  | 2498.2284 | 128.3896 | 85.1163 | 100.0771 | 30.0823 | 32.0957 | 0.05152 | 106.9894 | 11.2424 | 69.9295 | 70.3953 | n/a | 0.99929 | 98.7338 | 352.7188 | 295.5731 | 101.3428 | 644.3523 | 0.69941 | 445.3675 | 33.5996 | n/a | 41.4754 | 77.6217 | n/a | 110.8191 | 47.4739 | 8.5227 | 100.165 | n/a | 24 | 29.8039 | 87 | 31 | 0.99944 | 69.4118 | 103 | 8430 | 32.1569 | 109.4513 | 40.2161 | 0.3125 | 20.1875 | 0 | 47.6471 | 32.3594
13620 |  |  | 2502.529 | 128.7077 | 85.2167 | 100.0771 | 30.054 | 32.0567 | 0.04664 | 107.0628 | 11.0466 | 70.0129 | 69.8255 | n/a | 0.99664 | 98.735 | 352.8876 | 295.403 | 101.3905 | 645.2068 | 0.68847 | 445.3391 | 33.7211 | n/a | 41.3249 | 77.6217 | n/a | 109.4682 | 47.6795 | 8.531 | 100.1035 | n/a | 24 | 29.8039 | 87 | 31 | 1.0018 | 69.8039 | 98 | 8580 | 32.549 | 109.4513 | 39.5874 | 0.375 | 20.125 | 0 | 48.2086 | 32.3594
13680 |  |  | 2503.6485 | 126.4719 | 85.1281 | 100.0548 | 29.9906 | 31.9752 | 0.05071 | 106.9861 | 11.5855 | 69.9577 | 69.6666 | n/a | 0.99682 | 98.7333 | 353.0564 | 295.5731 | 101.3681 | 646.7033 | 0.70939 | 445.3675 | 33.1586 | n/a | 40.59 | 77.5003 | n/a | 109.6616 | 47.5012 | 8.5485 | 99.6442 | n/a | 24 | 30.5882 | 87 | 31 | 0.99736 | 69.8039 | 102 | 8430 | 32.549 | 107.8415 | 39.5935 | 0.5625 | 20.0625 | 0 | 48.233 | 32.2656
13740 |  |  | 2497.9345 | 128.0548 | 85.0028 | 99.9818 | 29.9203 | 31.8768 | 0.04977 | 106.9723 | 11.7059 | 69.9229 | 69.3168 | n/a | 1.0045 | 98.7253 | 352.156 | 295.0344 | 101.4857 | 644.4736 | 0.69625 | 444.9135 | 33.5042 | n/a | 40.583 | 77.3264 | n/a | 110.6294 | 47.4225 | 8.5465 | 100.0323 | n/a | 24.5 | 29.8039 | 87 | 31 | 1.0002 | 69.8039 | 103 | 8310 | 32.549 | 109.4513 | 39.7675 | 0.3125 | 20.0625 | 0 | 48.0896 | 32.1719
13800 |  |  | 2499.6915 | 128.2202 | 84.9056 | 100.0707 | 29.8482 | 31.8303 | 0.04876 | 107.0286 | 11.6573 | 69.971 | 69.691 | n/a | 0.99968 | 98.7259 | 352.6062 | 295.4881 | 101.5746 | 644.0906 | 0.69017 | 445.254 | 33.5638 | n/a | 40.5057 | 77.1722 | n/a | 109.7379 | 47.5185 | 8.5547 | 100.0291 | n/a | 24.5 | 29.8039 | 86 | 31 | 1.0009 | 70.1961 | 98 | 8510 | 32.1569 | 109.4513 | 40.1184 | 0.3125 | 20.5625 | 0 | 48.056 | 32.1719
13860 |  |  | 2500.2653 | 127.5854 | 84.8196 | 99.9056 | 29.8314 | 31.8326 | 0.04627 | 107.0465 | 11.7555 | 69.965 | 70.5043 | n/a | 1.0003 | 98.7265 | 352.6625 | 295.8284 | 101.2665 | 646.253 | 0.7179 | 445.1972 | 33.4053 | n/a | 40.8456 | 77.2969 | n/a | 109.7106 | 47.5972 | 8.5258 | 99.9838 | n/a | 24 | 30.9804 | 86 | 31 | 1.0022 | 69.8039 | 102 | 8430 | 32.549 | 107.2006 | 39.798 | 0.3125 | 20.0625 | 0 | 48.175 | 32.1719
13920 |  |  | 2498.081 | 128.3008 | 84.8145 | 99.785 | 29.8779 | 31.8375 | 0.04212 | 106.978 | 11.7625 | 69.9909 | 70.2482 | n/a | 0.99557 | 98.7202 | 352.7188 | 295.9134 | 101.1936 | 644.4575 | 0.69893 | 445.3675 | 33.5633 | n/a | 41.3496 | 77.2707 | n/a | 110.931 | 47.2614 | 8.5702 | 100.097 | n/a | 24.5 | 29.0196 | 86 | 31 | 1.0044 | 69.8039 | 102 | 8070 | 32.1569 | 109.1309 | 40.1276 | 0.5 | 20 | 0 | 47.3999 | 32.1719
13980 |  |  | 2499.4973 | 128.5799 | 84.8179 | 100.0168 | 29.8973 | 32.1093 | 0.04088 | 107.0074 | 11.6994 | 70.0045 | 70.5751 | n/a | 0.99504 | 98.7174 | 352.7469 | 295.7717 | 101.2825 | 644.247 | 0.70306 | 445.1689 | 33.6519 | n/a | 41.3388 | 77.1656 | n/a | 109.7155 | 47.7172 | 8.5506 | 100.0162 | n/a | 24 | 30.1961 | 86 | 31 | 1.0008 | 69.8039 | 99 | 8190 | 32.1569 | 109.4513 | 40.6219 | 0.3125 | 20 | 0 | 48.0743 | 32.1719
14040 |  |  | 2501.9632 | 128.3257 | 84.9115 | 99.8739 | 29.9609 | 32.1686 | 0.04148 | 107.0359 | 11.551 | 70.0233 | 69.7971 | n/a | 0.99789 | 98.7095 | 352.6906 | 295.9985 | 101.2825 | 644.5384 | 0.68215 | 445.3107 | 33.622 | n/a | 41.0872 | 77.3133 | n/a | 109.6657 | 47.2546 | 8.5506 | 100.1617 | n/a | 24 | 29.8039 | 86 | 31 | 0.99724 | 70.1961 | 103 | 8160 | 32.549 | 108.1619 | 40.2466 | 0.3125 | 20.4375 | 0 | 48.1323 | 32.2656
14100 |  |  | 2497.0981 | 128.1353 | 84.9702 | 100.0168 | 29.9989 | 32.1739 | 0.06155 | 106.9486 | 11.481 | 70.036 | 70.013 | n/a | 1.0001 | 98.714 | 352.4092 | 295.5164 | 101.2825 | 644.4629 | 0.68701 | 445.3675 | 33.5068 | n/a | 40.9892 | 77.3133 | n/a | 110.2975 | 47.563 | 8.4907 | 99.9677 | n/a | 24.5 | 29.8039 | 86 | 31 | 1.007 | 69.8039 | 98 | 8380 | 32.1569 | 110.4202 | 40.3412 | 0.375 | 19.8125 | 0 | 47.9675 | 32.2656
14160 |  |  | 2496.2879 | 125.8261 | 85.1737 | 100.1533 | 30.0354 | 32.1973 | 0.06302 | 106.6955 | 11.6233 | 70.0345 | 70.0795 | n/a | 0.99814 | 98.7123 | 352.2404 | 295.0344 | 101.3238 | 645.2206 | 0.67947 | 445.2256 | 32.8923 | n/a | 41.0803 | 77.5036 | n/a | 109.9194 | 47.659 | 8.3017 | 98.6028 | n/a | 24.5 | 28.2353 | 87 | 31 | 0.99773 | 68.6274 | 101 | 8190 | 32.1569 | 109.1309 | 39.8041 | 0.4375 | 18.9375 | 0 | 48.6023 | 32.3594
14220 |  |  | 2500.4627 | 128.1325 | 85.2116 | 100.1279 | 30.0842 | 32.198 | 0.05082 | 106.9616 | 11.6066 | 70.0553 | 70.164 | n/a | 0.99668 | 98.7151 | 352.4655 | 295.1478 | 101.3938 | 644.3256 | 0.72373 | 445.3675 | 33.5538 | n/a | 40.9684 | 77.5759 | n/a | 109.6993 | 47.6317 | 8.595 | 99.9741 | n/a | 24 | 29.8039 | 87 | 31 | 0.99617 | 69.8039 | 102 | 8090 | 32.549 | 107.8415 | 40.2283 | 0.5 | 20 | 0 | 48.3093 | 32.3594
14280 |  |  | 2498.6249 | 128.5338 | 85.262 | 100.058 | 30.1608 | 32.1933 | 0.05043 | 107.0122 | 11.9444 | 70.0777 | 69.3105 | n/a | 0.99961 | 98.7129 | 351.7902 | 294.7224 | 101.562 | 644.6842 | 0.72057 | 445.4242 | 33.6315 | n/a | 40.9615 | 77.5529 | n/a | 109.8364 | 47.5048 | 8.5754 | 100.1358 | n/a | 24 | 30.1961 | 87 | 31 | 1.001 | 69.8039 | 99 | 8410 | 32.1569 | 109.4513 | 40.332 | 0.3125 | 20.4375 | 0 | 48.169 | 32.4531
14340 |  |  | 2501.7199 | 127.6746 | 85.09 | 100.0264 | 30.1713 | 32.1123 | 0.04611 | 107.0441 | 11.0119 | 70.0773 | 69.9089 | n/a | 1.0008 | 98.7123 | 352.4937 | 295.2896 | 101.4351 | 646.0241 | 0.69431 | 445.1972 | 33.4494 | n/a | 41.3358 | 77.5201 | n/a | 110.0031 | 47.6762 | 8.5444 | 100.1488 | n/a | 24 | 29.8039 | 87 | 31 | 1.0005 | 70.1961 | 99 | 8380 | 32.549 | 109.7717 | 39.4989 | 0.375 | 20.4375 | 0 | 48.0438 | 32.4531
14400 |  |  | 2500.3245 | 128.507 | 85.002 | 99.9851 | 30.173 | 32.084 | 0.04872 | 107.0008 | 10.8415 | 70.0989 | 69.7476 | n/a | 1.0104 | 98.7061 | 352.353 | 295.2328 | 101.5367 | 644.3256 | 0.69966 | 445.1972 | 33.6562 | n/a | 41.3358 | 77.4282 | n/a | 109.8296 | 47.6831 | 8.5826 | 100.0323 | n/a | 24 | 30.1961 | 86 | 31 | 1.0013 | 70.1961 | 99 | 8330 | 32.1569 | 109.7717 | 40.1703 | 0.5 | 20.3125 | 0 | 48.4863 | 32.4531
14460 |  |  | 2500.8997 | 128.6592 | 85.0151 | 99.9787 | 30.1466 | 31.9523 | 0.05186 | 107.0253 | 11.0097 | 70.07 | 69.5371 | n/a | 0.99522 | 98.7038 | 352.3811 | 295.1761 | 101.3398 | 645.0077 | 0.69431 | 445.2256 | 33.6854 | n/a | 41.8533 | 77.3725 | n/a | 109.8273 | 47.5735 | 8.5299 | 100.1552 | n/a | 24 | 30.1961 | 87 | 31 | 1.0005 | 70.1961 | 103 | 8090 | 32.549 | 108.1619 | 40.1031 | 0.4375 | 20 | 0 | 47.9156 | 32.3594
14520 |  |  | 2500.1225 | 128.5321 | 85.0275 | 99.9089 | 30.1051 | 31.8781 | 0.05368 | 106.9755 | 11.1929 | 70.0226 | 70.005 | n/a | 0.99693 | 98.6993 | 351.9872 | 294.7508 | 101.4128 | 644.4011 | 0.70136 | 445.4526 | 33.6365 | n/a | 41.3813 | 77.3494 | n/a | 109.8785 | 47.7035 | 8.5134 | 99.9612 | n/a | 24 | 30.1961 | 86 | 31 | 0.99846 | 69.8039 | 98 | 8330 | 32.1569 | 109.4513 | 40.4571 | 0.3125 | 19.75 | 0 | 48.3948 | 32.3594
14580 |  |  | 2499.0505 | 128.7729 | 84.9576 | 99.8772 | 30.0636 | 31.7681 | 0.04265 | 107.022 | 11.1853 | 70.0834 | 69.8898 | n/a | 0.99996 | 98.7004 | 352.5218 | 295.3179 | 101.3335 | 644.7757 | 0.66756 | 445.4526 | 33.6998 | n/a | 41.605 | 77.3659 | n/a | 109.8518 | 47.8236 | 8.5134 | 100.1261 | n/a | 24 | 30.1961 | 86 | 31 | 1.0012 | 70.1961 | 103 | 8260 | 32.549 | 108.1619 | 40.4877 | 0.3125 | 20.4375 | 0 | 48.1598 | 32.3594
14640 |  |  | 2499.8171 | 128.326 | 84.9967 | 99.8073 | 30.0636 | 31.7682 | 0.04143 | 107.0016 | 11.1361 | 70.1292 | 70.1691 | n/a | 0.99743 | 98.7066 | 352.156 | 295.1761 | 101.3112 | 644.3607 | 0.68507 | 445.3958 | 33.5932 | n/a | 41.5911 | 77.2937 | n/a | 109.7465 | 47.6967 | 8.4855 | 100.1003 | n/a | 24 | 30.5882 | 86 | 31 | 0.99907 | 70.1961 | 102 | 8460 | 32.1569 | 107.8415 | 40.6036 | 0.4375 | 19.75 | 0 | 48.4161 | 32.3594
14700 |  |  | 2501.4711 | 128.8012 | 84.9227 | 99.8898 | 30.0403 | 31.7904 | 0.04125 | 107.0302 | 11.3113 | 70.0786 | 69.7603 | n/a | 0.99375 | 98.7004 | 352.6906 | 295.006 | 101.2985 | 644.5628 | 0.70185 | 445.481 | 33.7399 | n/a | 41.3289 | 77.3298 | n/a | 109.8518 | 47.7858 | 8.6229 | 100.2879 | n/a | 24 | 30.1961 | 86 | 31 | 0.99883 | 69.8039 | 99 | 8580 | 32.549 | 109.7717 | 40.387 | 0.375 | 20.1875 | 0 | 48.1537 | 32.3594
14760 |  |  | 2499.5371 | 128.8557 | 84.8992 | 100.0867 | 30.0301 | 31.9979 | 0.06 | 106.9829 | 11.4851 | 70.1108 | 69.8747 | n/a | 0.99793 | 98.6993 | 352.6062 | 295.1478 | 101.2572 | 644.5628 | 0.70501 | 445.5377 | 33.7281 | n/a | 41.2239 | 77.3363 | n/a | 109.767 | 47.8954 | 8.5485 | 100.1164 | n/a | 24 | 29.4118 | 86 | 31 | 0.99892 | 69.8039 | 102 | 8160 | 32.549 | 108.49 | 40.0665 | 0.3125 | 19.3125 | 0 | 48.2636 | 32.2656
14820 |  |  | 2498.6368 | 129.1306 | 84.9244 | 100.074 | 29.9682 | 32.0694 | 0.04914 | 107.0163 | 11.0889 | 70.0912 | 70.1445 | n/a | 1.0055 | 98.6987 | 352.2686 | 295.1761 | 101.2922 | 644.9619 | 0.69966 | 445.4526 | 33.7878 | n/a | 41.5842 | 77.2248 | n/a | 110.8119 | 47.8304 | 8.5155 | 100.3137 | n/a | 24 | 29.8039 | 86 | 31 | 0.99754 | 70.1961 | 99 | 8380 | 32.549 | 110.4202 | 40.2313 | 0.375 | 20.4375 | 0 | 47.5647 | 32.2656
14880 |  |  | 2500.4217 | 128.5231 | 84.9002 | 99.9248 | 29.891 | 32.1227 | 0.04808 | 107.022 | 11.0057 | 70.1159 | 69.7822 | n/a | 0.9965 | 98.6987 | 352.6062 | 295.2896 | 101.3335 | 645.8463 | 0.71012 | 445.4242 | 33.6529 | n/a | 41.5248 | 77.3167 | n/a | 110.2683 | 47.9263 | 8.5145 | 100.2393 | n/a | 24 | 29.4118 | 86 | 31 | 1.0015 | 70.1961 | 102 | 8550 | 32.549 | 110.0922 | 39.6912 | 0.375 | 20.3125 | 0 | 47.7722 | 32.1719
14940 |  |  | 2498.2284 | 125.7084 | 84.8685 | 100.0327 | 29.8007 | 32.2334 | 0.05604 | 106.8082 | 11.8717 | 70.1197 | 70.1664 | n/a | 1.0001 | 98.6942 | 351.9309 | 294.7508 | 101.3938 | 647.6153 | 0.70087 | 445.4242 | 32.887 | n/a | 41.7208 | 77.2313 | n/a | 109.0928 | 47.7858 | 8.3998 | 98.9262 | n/a | 24.5 | 29.4118 | 86 | 31 | 0.99886 | 69.0196 | 102 | 8430 | 32.549 | 107.5211 | 39.8834 | 0.5 | 20.625 | 0 | 47.4915 | 32.0781
15000 |  |  | 2499.5909 | 125.496 | 84.8467 | 100.0137 | 29.7838 | 32.2236 | 0.05833 | 106.7535 | 11.9322 | 70.117 | 69.8675 | n/a | 0.99618 | 98.6981 | 352.3248 | 294.9776 | 101.3272 | 647.0895 | 0.68798 | 445.3675 | 32.8349 | n/a | 41.5634 | 77.2609 | n/a | 110.3235 | 47.9195 | 8.4132 | 98.8745 | n/a | 24.5 | 28.2353 | 86 | 31 | 1.0022 | 68.6274 | 97 | 8700 | 32.549 | 110.0922 | 39.4958 | 0.5 | 18.9375 | 0 | 48.0499 | 32.0781
15060 |  |  | 2496.7752 | 126.0654 | 84.8598 | 100.1153 | 29.8046 | 32.1687 | 0.05701 | 106.7249 | 11.7689 | 70.0958 | 69.9141 | n/a | 0.99504 | 98.693 | 352.156 | 295.006 | 101.2859 | 645.5121 | 0.67801 | 445.3958 | 32.9612 | n/a | 41.511 | 77.2182 | n/a | 110.8062 | 47.6694 | 8.3895 | 98.91 | n/a | 24.5 | 28.6274 | 86 | 31 | 1.0009 | 69.0196 | 101 | 8360 | 32.549 | 109.7717 | 39.6423 | 0.3125 | 19.5 | 0 | 47.9065 | 32.1719
15120 |  |  | 2499.5178 | 126.2429 | 84.9186 | 100.02 | 29.8395 | 32.1371 | 0.06022 | 106.7772 | 11.5433 | 70.1115 | 69.934 | n/a | 0.99989 | 98.693 | 352.2404 | 294.9209 | 101.3335 | 646.1187 | 0.67266 | 445.5093 | 33.0439 | n/a | 41.3011 | 77.4151 | n/a | 109.2032 | 47.9777 | 8.3936 | 98.8971 | n/a | 24.5 | 29.0196 | 86 | 31 | 0.99965 | 68.6274 | 97 | 8510 | 32.549 | 109.1309 | 39.9719 | 0.3125 | 19.6875 | 0 | 48.4528 | 32.1719
15180 |  |  | 2499.2961 | 126.0621 | 85.0652 | 99.9248 | 29.8836 | 32.1286 | 0.05901 | 106.7649 | 11.5462 | 70.1403 | 70.0572 | n/a | 0.99514 | 98.6919 | 352.1841 | 294.7224 | 101.3812 | 645.3396 | 0.69869 | 445.481 | 32.9937 | n/a | 41.3922 | 77.3167 | n/a | 110.5681 | 48.0804 | 8.4163 | 99.1041 | n/a | 24.5 | 29.8039 | 87 | 31 | 0.99965 | 68.6274 | 101 | 8550 | 32.549 | 108.1619 | 40.2252 | 0.4375 | 21.75 | 0 | 46.8384 | 32.1719
15240 |  |  | 2499.9745 | 126.0304 | 84.9896 | 99.9947 | 29.9003 | 31.9354 | 0.06207 | 106.7363 | 11.5113 | 70.066 | 70.3194 | n/a | 0.9965 | 98.6846 | 352.2123 | 294.7791 | 101.3082 | 645.8814 | 0.68993 | 445.5661 | 32.9943 | n/a | 41.3605 | 77.5858 | n/a | 109.7802 | 47.8991 | 8.3523 | 98.8777 | n/a | 24.5 | 28.6274 | 86 | 31 | 0.9995 | 69.0196 | 97 | 8820 | 32.549 | 110.4202 | 39.7552 | 0.375 | 18.375 | 0 | 48.6145 | 32.2656
15300 |  |  | 2499.1955 | 126.4924 | 85.1257 | 99.9534 | 29.9097 | 31.8708 | 0.05856 | 106.782 | 11.4335 | 70.0014 | 69.6825 | n/a | 0.99854 | 98.6857 | 352.3248 | 294.8642 | 101.3622 | 645.5929 | 0.68336 | 445.5093 | 33.105 | n/a | 41.5634 | 77.5924 | n/a | 109.2656 | 48.06 | 8.4484 | 99.0362 | n/a | 24.5 | 29.0196 | 87 | 31 | 0.99944 | 68.6274 | 101 | 8330 | 32.549 | 107.5211 | 40.0971 | 0.3125 | 20.375 | 0 | 47.4548 | 32.1719
15360 |  |  | 2496.608 | 127.1437 | 85.1608 | 99.9597 | 29.9895 | 31.8443 | 0.05651 | 106.7535 | 11.5355 | 70.0714 | 69.7206 | n/a | 0.99525 | 98.6857 | 351.7902 | 294.5239 | 101.2732 | 644.8299 | 0.69723 | 445.481 | 33.241 | n/a | 41.2556 | 77.5989 | n/a | 110.7849 | 48.0154 | 8.405 | 99.2173 | n/a | 24.5 | 29.0196 | 87 | 31 | 1.0024 | 69.0196 | 101 | 8580 | 32.549 | 109.1309 | 40.332 | 0.375 | 19.5625 | 0 | 47.9828 | 32.2656
15420 |  |  | 2497.1305 | 126.4766 | 85.1408 | 100.2454 | 30.0339 | 31.8255 | 0.05892 | 106.7992 | 11.5495 | 70.0467 | 69.9719 | n/a | 0.99725 | 98.6823 | 351.6214 | 294.3538 | 101.5114 | 645.1992 | 0.69698 | 445.3958 | 33.084 | n/a | 41.5248 | 77.6481 | n/a | 109.8476 | 48.1181 | 8.3895 | 99.0976 | n/a | 24.5 | 29.0196 | 87 | 31 | 1.0009 | 69.0196 | 97 | 8510 | 32.549 | 109.7717 | 40.0238 | 0.5 | 20.125 | 0 | 47.8729 | 32.3594
15480 |  |  | 2502.003 | 128.8611 | 85.2434 | 100.1153 | 30.0779 | 31.8297 | 0.04337 | 107.1151 | 11.7312 | 70.0281 | 69.9621 | n/a | 0.99225 | 98.68 | 351.9872 | 294.609 | 101.2859 | 645.1534 | 0.68969 | 445.5093 | 33.7628 | n/a | 42.2519 | 77.7104 | n/a | 109.5387 | 48.1831 | 8.6312 | 100.4334 | n/a | 24 | 30.5882 | 87 | 31 | 1.0008 | 70.1961 | 103 | 8460 | 32.1569 | 107.8415 | 40.4175 | 0.375 | 19.875 | 0 | 48.233 | 32.3594
15540 |  |  | 2498.7202 | 127.3202 | 85.2458 | 99.9661 | 30.1582 | 32.031 | 0.05232 | 106.8261 | 11.1075 | 70.0244 | 69.4359 | n/a | 0.99732 | 98.6766 | 351.8746 | 294.609 | 101.2796 | 645.628 | 0.68142 | 445.2824 | 33.3074 | n/a | 41.976 | 77.7039 | n/a | 111.2777 | 48.1763 | 8.4174 | 99.4469 | n/a | 24.5 | 28.6274 | 87 | 31 | 1.0017 | 69.0196 | 101 | 8360 | 32.549 | 109.4513 | 40.4144 | 0.3125 | 21.125 | 0 | 47.0429 | 32.4531
15600 |  |  | 2500.1439 | 126.1524 | 85.0007 | 99.9534 | 30.1669 | 32.1405 | 0.05673 | 106.8106 | 11.1149 | 70.0029 | 69.4931 | n/a | 0.9995 | 98.6693 | 352.1279 | 294.9493 | 101.3145 | 646.0165 | 0.68482 | 445.1405 | 33.0285 | n/a | 41.6931 | 77.3463 | n/a | 109.8764 | 48.214 | 8.4339 | 99.1267 | n/a | 24.5 | 29.4118 | 86 | 31 | 0.99995 | 69.0196 | 101 | 8550 | 32.549 | 107.8415 | 40.1642 | 0.375 | 21.0625 | 0 | 47.4701 | 32.4531
15660 |  |  | 2499.1624 | 126.1572 | 84.9122 | 99.8105 | 30.1657 | 32.2035 | 0.07061 | 106.778 | 10.9706 | 69.9928 | 70.1035 | n/a | 0.996 | 98.6681 | 352.8876 | 295.403 | 101.3622 | 646.3049 | 0.6982 | 445.1972 | 33.0168 | n/a | 41.4378 | 77.2971 | n/a | 109.8474 | 48.2654 | 8.375 | 98.9165 | n/a | 24.5 | 28.6274 | 86 | 31 | 0.99944 | 69.0196 | 97 | 8550 | 32.549 | 110.4202 | 39.7705 | 0.375 | 19.375 | 0 | 48.6114 | 32.4531
15720 |  |  | 2497.1356 | 126.2499 | 84.7443 | 99.7502 | 30.1386 | 32.1984 | 0.05886 | 106.5837 | 10.6459 | 70.0559 | 70.2705 | n/a | 1.0016 | 98.6715 | 352.6062 | 295.1478 | 101.3019 | 647.397 | 0.68944 | 445.4242 | 33.0143 | n/a | 41.1754 | 77.1363 | n/a | 110.7708 | 48.1491 | 8.3719 | 99.1817 | n/a | 24.5 | 29.0196 | 86 | 31 | 1.0008 | 69.0196 | 98 | 8530 | 32.549 | 110.4202 | 39.6851 | 0.4375 | 20 | 0 | 47.0795 | 32.4531
15780 |  |  | 2498.9704 | 125.6561 | 84.7064 | 100.0963 | 30.1089 | 32.2245 | 0.05758 | 106.5559 | 11.6982 | 69.9954 | 70.9074 | n/a | 0.99886 | 98.663 | 352.6344 | 295.006 | 101.3145 | 646.6338 | 0.68215 | 445.1689 | 32.8831 | n/a | 41.3922 | 77.1494 | n/a | 110.6229 | 48.2654 | 8.3895 | 98.8874 | n/a | 24.5 | 28.6274 | 86 | 31 | 1.001 | 68.6274 | 101 | 8480 | 32.549 | 109.4513 | 39.3829 | 0.375 | 19.25 | 0 | 47.821 | 32.3594
15840 |  |  | 2501.3785 | 125.8726 | 84.9995 | 100.036 | 30.1394 | 32.0514 | 0.05626 | 106.7519 | 10.9511 | 70.0452 | 70.2172 | n/a | 0.99714 | 98.6574 | 352.0997 | 294.8926 | 101.2066 | 648.1252 | 0.68361 | 444.9419 | 32.9715 | n/a | 41.9097 | 77.4809 | n/a | 109.1675 | 48.2518 | 8.3988 | 99.0265 | n/a | 24.5 | 30.1961 | 86 | 31 | 1.0002 | 69.0196 | 101 | 8580 | 32.549 | 107.2006 | 40.2435 | 0.3125 | 20.5625 | 0 | 48.0316 | 32.3594
15900 |  |  | 2502.1315 | 128.1268 | 85.1822 | 99.9344 | 30.1284 | 32.1159 | 0.04578 | 107.3779 | 10.961 | 70.0265 | 69.8825 | n/a | 1.0014 | 98.6557 | 352.0997 | 294.7224 | 101.3909 | 647.2192 | 0.70793 | 445.027 | 33.5721 | n/a | 41.5744 | 77.5235 | n/a | 109.6119 | 48.3476 | 8.5733 | 100.4302 | n/a | 24 | 30.1961 | 87 | 31 | 0.99983 | 70.1961 | 99 | 8480 | 32.549 | 109.7717 | 39.8468 | 0.5 | 20.1875 | 0 | 48.2513 | 32.3594
15960 |  |  | 2503.0458 | 127.8625 | 85.1883 | 100.1725 | 30.1683 | 32.1135 | 0.04683 | 107.3755 | 11.2525 | 70.0854 | 70.2982 | n/a | 0.99347 | 98.6483 | 352.1841 | 294.3821 | 101.4385 | 646.7796 | 0.71887 | 445.0838 | 33.5151 | n/a | 41.5813 | 77.4743 | n/a | 109.5488 | 48.3476 | 8.6084 | 100.3946 | n/a | 24 | 29.8039 | 87 | 31 | 1.0013 | 70.1961 | 98 | 8530 | 32.549 | 109.4513 | 39.9383 | 0.5625 | 19.6875 | 0 | 48.169 | 32.3594
16020 |  |  | 2500.2363 | 128.5398 | 84.924 | 99.9757 | 30.1076 | 31.995 | 0.04808 | 107.3551 | 11.444 | 70.0554 | 69.7384 | n/a | 0.99854 | 98.65 | 352.0997 | 294.9209 | 101.3369 | 646.3698 | 0.69723 | 445.0554 | 33.6548 | n/a | 41.5744 | 77.1724 | n/a | 110.4705 | 48.1868 | 8.5723 | 100.469 | n/a | 24 | 29.8039 | 86 | 31 | 1.0024 | 70.5882 | 99 | 8380 | 32.549 | 109.7717 | 39.743 | 0.3125 | 19.9375 | 0 | 48.114 | 32.3594
16080 |  |  | 2500.6764 | 128.2645 | 84.7689 | 99.982 | 29.9906 | 31.8172 | 0.04852 | 107.3739 | 11.3629 | 70.0358 | 70.2477 | n/a | 0.99604 | 98.65 | 352.353 | 294.6657 | 101.2956 | 647.149 | 0.68215 | 444.9135 | 33.5887 | n/a | 41.116 | 77.179 | n/a | 109.9408 | 48.0395 | 8.5744 | 100.3428 | n/a | 24 | 30.1961 | 86 | 31 | 0.99855 | 70.5882 | 103 | 8290 | 32.549 | 108.1619 | 39.5081 | 0.3125 | 20.5 | 0 | 47.8088 | 32.2656
16140 |  |  | 2499.5293 | 129.1678 | 84.833 | 99.8138 | 29.9488 | 31.7784 | 0.04735 | 107.3428 | 11.3508 | 70.0119 | 69.9896 | n/a | 0.99693 | 98.6489 | 352.4937 | 295.006 | 101.175 | 646.3698 | 0.66975 | 445.0554 | 33.815 | n/a | 41.2596 | 77.1528 | n/a | 109.9815 | 48.3204 | 8.5671 | 100.3784 | n/a | 24 | 29.8039 | 86 | 31 | 0.99901 | 70.5882 | 103 | 8260 | 32.549 | 109.7717 | 40.329 | 0.4375 | 19.875 | 0 | 48.5138 | 32.1719
16200 |  |  | 2499.9335 | 128.9864 | 84.9428 | 99.9757 | 29.8052 | 31.8331 | 0.04829 | 107.3028 | 11.734 | 70.0258 | 70.2432 | n/a | 1.0007 | 98.6443 | 352.5218 | 295.1194 | 101.194 | 646.2347 | 0.69115 | 444.9986 | 33.7563 | n/a | 41.7663 | 77.2216 | n/a | 110.883 | 48.2381 | 8.5454 | 100.4399 | n/a | 24.5 | 29.4118 | 86 | 31 | 0.99931 | 69.8039 | 103 | 8330 | 32.549 | 110.7407 | 40.2313 | 0.4375 | 20.125 | 0 | 47.6898 | 32.0781
16260 |  |  | 2499.9912 | 128.9348 | 84.9607 | 99.8741 | 29.7285 | 31.8379 | 0.03305 | 106.9935 | 11.6105 | 70.0667 | 70.2168 | n/a | 0.99464 | 98.6443 | 352.156 | 294.9493 | 101.3782 | 646.2943 | 0.6678 | 445.027 | 33.7549 | n/a | 41.9483 | 77.4612 | n/a | 110.0884 | 48.2313 | 8.6157 | 100.4722 | n/a | 24 | 29.8039 | 86 | 31 | 1.0004 | 70.1961 | 102 | 8160 | 32.549 | 108.49 | 39.9445 | 0.3125 | 19.9375 | 0 | 47.6807 | 31.9844
16320 |  |  | 2502.2357 | 128.0771 | 84.9614 | 100.1375 | 29.689 | 32.1155 | 0.03279 | 106.9861 | 11.7228 | 70.0044 | 70.2984 | n/a | 1.0009 | 98.6494 | 352.4092 | 295.0627 | 101.213 | 647.2544 | 0.66464 | 444.9419 | 33.5605 | n/a | 41.7772 | 77.6842 | n/a | 109.7729 | 48.2072 | 8.626 | 100.2264 | n/a | 24 | 30.5882 | 86 | 31 | 1.0013 | 70.1961 | 99 | 8460 | 32.549 | 109.1309 | 39.7308 | 0.25 | 19.375 | 0 | 48.1537 | 31.9844
16380 |  |  | 2502.3713 | 128.6405 | 85.0794 | 100.0773 | 29.7381 | 32.2426 | 0.04176 | 107.0016 | 11.3806 | 70.0564 | 69.3277 | n/a | 0.99921 | 98.6483 | 351.959 | 294.4388 | 101.3432 | 647.1735 | 0.68774 | 444.9986 | 33.6998 | n/a | 41.9869 | 77.4251 | n/a | 110.3015 | 48.2449 | 8.6012 | 100.3816 | n/a | 24 | 30.1961 | 86 | 31 | 1.0002 | 70.1961 | 103 | 8140 | 32.549 | 108.49 | 39.8468 | 0.375 | 20.5 | 0 | 48.1659 | 32.0781
16440 |  |  | 2501.4798 | 128.8597 | 85.0292 | 100.036 | 29.7977 | 32.2824 | 0.05232 | 107.0106 | 11.3889 | 70.0154 | 70.6263 | n/a | 0.99707 | 98.6421 | 351.959 | 294.3821 | 101.4924 | 646.7743 | 0.70355 | 444.9135 | 33.7438 | n/a | 42.1511 | 77.4809 | n/a | 109.5983 | 48.2518 | 8.5744 | 100.3816 | n/a | 24 | 30.5882 | 86 | 31 | 0.99986 | 70.1961 | 99 | 8460 | 32.549 | 109.4513 | 39.8651 | 0.4375 | 20 | 0 | 48.4161 | 32.0781
16500 |  |  | 2501.0998 | 128.8282 | 85.0558 | 99.9504 | 29.8953 | 32.2656 | 0.04458 | 106.9812 | 11.6537 | 70.0059 | 70.147 | n/a | 0.99722 | 98.6432 | 352.2404 | 294.609 | 101.3117 | 646.8498 | 0.67315 | 444.8568 | 33.7527 | n/a | 41.7248 | 77.3924 | n/a | 110.4079 | 48.4676 | 8.6064 | 100.401 | n/a | 24 | 30.1961 | 87 | 31 | 0.99879 | 70.1961 | 103 | 8260 | 32.549 | 108.8104 | 39.7369 | 0.375 | 19.375 | 0 | 47.9675 | 32.2656
16560 |  |  | 2499.9518 | 129.0842 | 85.115 | 100.0107 | 29.9708 | 32.2234 | 0.04628 | 107.3347 | 11.3845 | 69.9896 | 69.4729 | n/a | 0.99643 | 98.6443 | 351.6777 | 294.3254 | 101.4196 | 645.5396 | 0.67412 | 445.0838 | 33.7935 | n/a | 41.6516 | 77.4055 | n/a | 110.2139 | 48.4299 | 8.5919 | 100.5045 | n/a | 24 | 30.1961 | 87 | 31 | 1.0025 | 69.8039 | 102 | 8480 | 32.549 | 108.49 | 40.0879 | 0.3125 | 20.125 | 0 | 48.0591 | 32.2656
16620 |  |  | 2500.7159 | 128.9944 | 85.0581 | 99.998 | 30.0156 | 32.1965 | 0.04519 | 107.3175 | 11.5796 | 70.031 | 70.1552 | n/a | 0.99561 | 98.6421 | 352.2404 | 294.7791 | 101.3593 | 646.1058 | 0.66877 | 445.0554 | 33.7803 | n/a | 41.9662 | 77.6385 | n/a | 110.0862 | 48.3649 | 8.6591 | 100.414 | n/a | 24 | 30.1961 | 87 | 31 | 1.0023 | 69.8039 | 99 | 8600 | 32.549 | 110.0922 | 39.7522 | 0.3125 | 19.9375 | 0 | 48.288 | 32.2656
16680 |  |  | 2499.9464 | 129.2308 | 85.1363 | 99.998 | 30.053 | 32.1796 | 0.0461 | 106.9771 | 11.758 | 70.0358 | 69.9101 | n/a | 0.99661 | 98.6432 | 352.353 | 294.8075 | 101.1211 | 645.9791 | 0.67412 | 445.027 | 33.8318 | n/a | 42.2737 | 77.54 | n/a | 109.5297 | 48.6216 | 8.5785 | 100.3816 | n/a | 24 | 30.1961 | 87 | 31 | 0.99986 | 70.1961 | 102 | 8160 | 32.549 | 107.8415 | 40.2344 | 0.5625 | 20 | 0 | 48.1934 | 32.2656
16740 |  |  | 2497.7831 | 129.2587 | 85.1746 | 99.9917 | 30.1214 | 32.1214 | 0.04491 | 106.9829 | 11.3837 | 70.0113 | 69.6811 | n/a | 0.99675 | 98.6398 | 351.5932 | 294.5239 | 101.353 | 645.7311 | 0.66488 | 444.9986 | 33.8098 | n/a | 42.0048 | 77.5335 | n/a | 110.0839 | 48.5121 | 8.5981 | 100.5143 | n/a | 24 | 29.8039 | 87 | 31 | 1.0005 | 70.1961 | 99 | 8360 | 32.549 | 109.7717 | 39.8438 | 0.3125 | 20.125 | 0 | 48.0866 | 32.3594
16800 |  |  | 2500.559 | 128.9893 | 85.051 | 99.9664 | 30.1478 | 31.9047 | 0.05119 | 106.9935 | 11.2164 | 69.9812 | 70.2606 | n/a | 0.99886 | 98.6353 | 352.1841 | 294.7224 | 101.2801 | 646.3325 | 0.68069 | 444.9419 | 33.7769 | n/a | 42.0503 | 77.7042 | n/a | 109.8424 | 48.5876 | 8.5475 | 100.4852 | n/a | 24 | 30.1961 | 87 | 31 | 0.99913 | 70.5882 | 103 | 8120 | 32.549 | 108.49 | 39.7034 | 0.3125 | 19.8125 | 0 | 47.9706 | 32.3594
16860 |  |  | 2500.6658 | 128.9539 | 85.0412 | 99.9188 | 30.1276 | 31.811 | 0.04971 | 107.0057 | 11.1946 | 69.9799 | 70.3704 | n/a | 0.99864 | 98.6336 | 352.0716 | 294.5239 | 101.2801 | 646.9232 | 0.66804 | 444.8568 | 33.769 | n/a | 42.8154 | 77.4089 | n/a | 109.9662 | 48.5876 | 8.626 | 100.401 | n/a | 24 | 30.5882 | 87 | 31 | 1.0008 | 70.1961 | 98 | 8410 | 32.549 | 109.4513 | 40.4236 | 0.3125 | 20.1875 | 0 | 48.3704 | 32.3594
16920 |  |  | 2500.4575 | 129.0414 | 84.9834 | 100.1695 | 30.0982 | 31.8056 | 0.04388 | 107.0008 | 10.9985 | 69.9972 | 70.2734 | n/a | 0.99904 | 98.629 | 352.0153 | 294.609 | 101.388 | 646.737 | 0.66002 | 444.9135 | 33.8019 | n/a | 42.2599 | 77.422 | n/a | 109.5295 | 48.7038 | 8.5589 | 100.4075 | n/a | 24 | 30.5882 | 86 | 31 | 0.99922 | 70.1961 | 103 | 8310 | 32.549 | 107.8415 | 40.1093 | 0.4375 | 20.375 | 0 | 48.3612 | 32.3594
16980 |  |  | 2500.9337 | 129.0362 | 84.8783 | 100.0203 | 30.0712 | 31.7925 | 0.044 | 106.978 | 11.1539 | 69.9989 | 70.3687 | n/a | 0.9975 | 98.6279 | 351.7621 | 294.5523 | 101.334 | 646.176 | 0.68045 | 444.9703 | 33.8039 | n/a | 42.3192 | 77.2678 | n/a | 110.1975 | 48.5431 | 8.6549 | 100.4625 | n/a | 24 | 30.1961 | 86 | 31 | 1.0009 | 70.1961 | 102 | 8430 | 32.549 | 108.49 | 39.8895 | 0.4375 | 19.875 | 0 | 47.7264 | 32.3594
17040 |  |  | 2500.896 | 129.0436 | 84.9286 | 99.7472 | 30.0897 | 31.8788 | 0.04106 | 106.9878 | 11.4003 | 69.9853 | 69.9152 | n/a | 0.995 | 98.6279 | 352.2686 | 294.9493 | 101.299 | 646.5294 | 0.66707 | 444.9135 | 33.7956 | n/a | 42.6721 | 77.1824 | n/a | 109.9187 | 48.608 | 8.5806 | 100.4075 | n/a | 24 | 30.1961 | 86 | 31 | 0.9991 | 69.8039 | 99 | 8550 | 32.549 | 109.7717 | 40.1886 | 0.3125 | 19.8125 | 0 | 48.2574 | 32.3594
17100 |  |  | 2499.3737 | 128.8038 | 84.92 | 99.9028 | 30.0933 | 32.0799 | 0.0357 | 106.9673 | 11.3239 | 69.993 | 70.174 | n/a | 0.99611 | 98.6296 | 352.7469 | 295.2612 | 101.3117 | 645.944 | 0.68409 | 444.9135 | 33.7123 | n/a | 42.1758 | 77.1463 | n/a | 110.0179 | 48.6216 | 8.5991 | 100.4366 | n/a | 24 | 29.8039 | 86 | 31 | 1.0022 | 70.1961 | 102 | 8120 | 32.549 | 108.1619 | 39.6545 | 0.375 | 20.0625 | 0 | 47.6532 | 32.3594
17160 |  |  | 2515.5559 | 125.7312 | 84.8361 | 99.8615 | 30.0448 | 32.2226 | 0.06329 | 106.7951 | 11.8095 | 70.0454 | 70.3431 | n/a | 0.98326 | 98.6251 | 353.4504 | 295.7433 | 101.175 | 648.0367 | 0.67874 | 444.9135 | 33.1212 | n/a | 42.162 | 77.2513 | n/a | 109.4698 | 48.6284 | 8.5527 | 99.2432 | n/a | 24.5 | 29.4118 | 86 | 31 | 0.99947 | 69.0196 | 97 | 8650 | 32.549 | 108.49 | 39.9933 | 0.375 | 20.4375 | 0 | 47.4853 | 32.3594
17220 |  |  | 2500.2383 | 125.7004 | 84.8931 | 100.033 | 30.0718 | 32.1705 | 0.0544 | 107.0294 | 11.4046 | 69.9535 | 70.4913 | n/a | 0.99882 | 98.6228 | 351.5932 | 294.4105 | 101.3943 | 647.5971 | 0.66415 | 445.1121 | 32.9039 | n/a | 42.2737 | 77.3793 | n/a | 110.5548 | 48.7619 | 8.4246 | 98.9618 | n/a | 24.5 | 29.0196 | 86 | 31 | 1.0008 | 69.0196 | 101 | 8360 | 32.549 | 109.1309 | 39.7797 | 0.5625 | 19.4375 | 0 | 47.7112 | 32.3594
17280 |  |  | 2501.7551 | 125.7743 | 84.9568 | 100.2171 | 30.0787 | 32.1742 | 0.0533 | 106.982 | 11.144 | 69.9908 | 69.9959 | n/a | 0.99836 | 98.6171 | 351.8465 | 294.6657 | 101.4356 | 647.6024 | 0.66318 | 444.9986 | 32.9507 | n/a | 42.5949 | 77.3236 | n/a | 110.1309 | 48.6525 | 8.4628 | 99.2788 | n/a | 24.5 | 29.8039 | 86 | 31 | 0.99657 | 69.0196 | 98 | 8530 | 32.549 | 108.8104 | 40.1337 | 0.3125 | 21.625 | 0 | 47.2687 | 32.3594
17340 |  |  | 2500.4096 | 125.6195 | 84.9819 | 100.033 | 30.0924 | 32.1715 | 0.05917 | 106.982 | 11.4796 | 70.025 | 70.071 | n/a | 0.99575 | 98.6143 | 351.7058 | 294.3254 | 101.3943 | 647.0308 | 0.66537 | 444.6866 | 32.8925 | n/a | 42.8499 | 77.4778 | n/a | 109.3196 | 48.608 | 8.3874 | 98.7548 | n/a | 24.5 | 29.0196 | 86 | 31 | 1.0009 | 68.6274 | 97 | 8550 | 32.549 | 109.7717 | 39.801 | 0.25 | 18.9375 | 0 | 48.761 | 32.3594
17400 |  |  | 2493.0247 | 128.5029 | 85.0498 | 100.0203 | 30.0945 | 32.1179 | 0.05368 | 107.138 | 11.5965 | 70.0467 | 69.8719 | n/a | 1.0021 | 98.6149 | 350.9179 | 293.9851 | 101.3817 | 644.5584 | 0.67874 | 444.9135 | 33.5449 | n/a | 42.3716 | 77.4155 | n/a | 110.7002 | 48.7483 | 8.3833 | 99.8706 | n/a | 24 | 29.4118 | 86 | 31 | 1.0075 | 69.0196 | 101 | 8430 | 32.1569 | 108.1619 | 41.1194 | 0.4375 | 20.5625 | 0 | 47.3969 | 32.3594
17460 |  |  | 2493.6734 | 127.854 | 85.0169 | 100.0203 | 30.1065 | 32.0331 | 0.05675 | 106.7502 | 11.232 | 70.0637 | 70.4099 | n/a | 0.99697 | 98.6109 | 350.946 | 293.7866 | 101.334 | 645.0841 | 0.66221 | 445.027 | 33.3874 | n/a | 42.0572 | 77.5139 | n/a | 110.9053 | 48.9022 | 8.3823 | 99.476 | n/a | 24.5 | 28.6274 | 86 | 31 | 1.001 | 69.0196 | 102 | 8510 | 32.1569 | 109.4513 | 40.3107 | 0.5625 | 19.8125 | 0 | 47.7142 | 32.3594
17520 |  |  | 2498.8987 | 126.2017 | 85.0271 | 100.0679 | 30.0489 | 32.0169 | 0.0599 | 106.6237 | 11.2815 | 70.0635 | 69.7497 | n/a | 0.99557 | 98.6069 | 351.5088 | 294.2971 | 101.4293 | 645.4778 | 0.66975 | 444.9419 | 33.025 | n/a | 42.253 | 77.4647 | n/a | 109.5632 | 48.7996 | 8.438 | 98.8809 | n/a | 24.5 | 29.0196 | 87 | 31 | 0.99995 | 68.6274 | 100 | 8630 | 32.549 | 108.8104 | 39.8956 | 0.375 | 18.875 | 0 | 48.1445 | 32.3594
17580 |  |  | 2494.824 | 126.9226 | 85.0502 | 99.998 | 30.0064 | 31.8993 | 0.0651 | 106.6204 | 11.2843 | 70.0079 | 69.7024 | n/a | 0.99525 | 98.6069 | 351.6495 | 294.5239 | 101.3593 | 644.6286 | 0.69796 | 444.9135 | 33.1594 | n/a | 42.5673 | 77.3924 | n/a | 110.3995 | 48.7242 | 8.344 | 99.1138 | n/a | 24.5 | 29.0196 | 86 | 31 | 1.004 | 69.4118 | 102 | 8360 | 32.549 | 109.4513 | 40.0879 | 0.3125 | 18.375 | 0 | 48.3673 | 32.2656
17640 |  |  | 2501.7145 | 129.0483 | 84.9904 | 100.0267 | 29.8794 | 31.7205 | 0.04886 | 106.9494 | 11.1363 | 70.0619 | 69.681 | n/a | 0.99693 | 98.6098 | 351.959 | 295.006 | 101.388 | 644.8606 | 0.70112 | 444.9135 | 33.8031 | n/a | 41.6626 | 77.422 | n/a | 109.803 | 48.8064 | 8.6043 | 100.3914 | n/a | 24 | 30.1961 | 87 | 31 | 0.9987 | 70.1961 | 103 | 8190 | 32.1569 | 108.1619 | 40.3412 | 0.375 | 20.375 | 0 | 48.2117 | 32.1719
17700 |  |  | 2500.4796 | 128.8647 | 84.9348 | 100.0966 | 29.8379 | 31.714 | 0.05187 | 106.9167 | 11.2842 | 69.9914 | 70.2138 | n/a | 0.99472 | 98.6024 | 351.6495 | 294.4672 | 101.5056 | 645.3352 | 0.69382 | 444.9135 | 33.7432 | n/a | 41.806 | 77.2974 | n/a | 109.8235 | 48.9844 | 8.5651 | 100.3137 | n/a | 24 | 30.1961 | 86 | 31 | 1.0021 | 70.1961 | 98 | 8410 | 32.549 | 110.0922 | 40.1733 | 0.5 | 20 | 0 | 48.4467 | 32.0781
17760 |  |  | 2499.3762 | 129.1121 | 84.8546 | 99.9314 | 29.7884 | 31.7687 | 0.0455 | 107.3273 | 11.5313 | 70.0075 | 70.7603 | n/a | 0.99807 | 98.6013 | 351.3963 | 294.609 | 101.3404 | 645.9823 | 0.6802 | 444.9703 | 33.8018 | n/a | 42.2254 | 77.422 | n/a | 109.446 | 48.909 | 8.5837 | 100.3816 | n/a | 24 | 30.1961 | 86 | 31 | 1.0014 | 69.8039 | 99 | 8530 | 32.549 | 109.1309 | 40.1703 | 0.25 | 19.5625 | 0 | 48.2269 | 32.0781
17820 |  |  | 2500.8235 | 128.9516 | 84.8993 | 99.9285 | 29.8248 | 31.776 | 0.04099 | 107.289 | 11.3954 | 69.9787 | 69.9809 | n/a | 0.99468 | 98.6024 | 351.8465 | 294.8358 | 101.3375 | 645.513 | 0.67266 | 444.9135 | 33.7734 | n/a | 42.7699 | 77.2713 | n/a | 110.4229 | 48.7521 | 8.5775 | 100.456 | n/a | 24 | 30.1961 | 86 | 31 | 1.0016 | 69.8039 | 102 | 8480 | 32.549 | 108.8104 | 40.1123 | 0.25 | 20.1875 | 0 | 47.7966 | 32.0781
17880 |  |  | 2503.4717 | 127.8231 | 84.7998 | 99.9824 | 29.8358 | 32.0732 | 0.03561 | 107.3085 | 11.068 | 69.9667 | 70.698 | n/a | 0.99747 | 98.6018 | 351.9872 | 295.0911 | 101.1533 | 647.2468 | 0.67801 | 444.8852 | 33.5034 | n/a | 42.6059 | 77.2286 | n/a | 109.8926 | 48.8102 | 8.5847 | 100.3849 | n/a | 24 | 29.4118 | 86 | 31 | 1.0009 | 70.1961 | 103 | 8190 | 32.549 | 108.49 | 39.7888 | 0.375 | 20.625 | 0 | 47.8241 | 32.1719
17940 |  |  | 2498.7228 | 125.593 | 84.9537 | 100.0014 | 29.9004 | 32.2108 | 0.05407 | 106.9388 | 11.5665 | 69.9941 | 69.9096 | n/a | 0.99657 | 98.6041 | 352.0997 | 294.7791 | 101.2675 | 646.9232 | 0.67972 | 445.0554 | 32.8633 | n/a | 42.4488 | 77.4943 | n/a | 109.7276 | 48.8819 | 8.407 | 98.7451 | n/a | 24.5 | 29.0196 | 86 | 31 | 0.99785 | 68.6274 | 101 | 8530 | 32.549 | 109.1309 | 39.6759 | 0.4375 | 19.1875 | 0 | 48.7671 | 32.1719
18000 |  |  | 2500.0818 | 125.8897 | 85.0834 | 99.9474 | 29.9762 | 32.2814 | 0.06456 | 106.96 | 11.4341 | 69.9895 | 69.6219 | n/a | 0.99657 | 98.6024 | 351.3118 | 294.3254 | 101.1659 | 646.1898 | 0.69358 | 444.9986 | 32.9589 | n/a | 42.3371 | 77.4878 | n/a | 110.172 | 48.9263 | 8.406 | 98.9327 | n/a | 24.5 | 28.6274 | 87 | 31 | 1.0015 | 69.0196 | 97 | 8650 | 32.549 | 110.4202 | 39.9383 | 0.4375 | 18.875 | 0 | 48.5321 | 32.2656
18060 |  |  | 2495.3667 | 126.2367 | 85.1016 | 100.03 | 30.0177 | 32.2289 | 0.05736 | 106.942 | 11.5017 | 70.0126 | 70.0267 | n/a | 0.99336 | 98.6024 | 350.8898 | 293.9567 | 101.1056 | 645.5885 | 0.68336 | 444.9703 | 32.9874 | n/a | 42.1868 | 77.5239 | n/a | 110.3253 | 48.9128 | 8.3678 | 98.9844 | n/a | 24.5 | 28.6274 | 87 | 31 | 0.99779 | 68.6274 | 97 | 8510 | 32.549 | 110.4202 | 39.9963 | 0.25 | 18.75 | 0 | 48.3551 | 32.3594
18120 |  |  | 2495.241 | 128.0438 | 85.1423 | 99.9727 | 30.0771 | 32.1607 | 0.0562 | 107.0449 | 11.3964 | 69.999 | 70.4994 | n/a | 0.99689 | 98.6013 | 350.9742 | 294.2971 | 101.4293 | 644.6477 | 0.68628 | 444.9703 | 33.458 | n/a | 42.5397 | 77.5139 | n/a | 110.8957 | 49.0048 | 8.3998 | 99.6895 | n/a | 24.5 | 28.6274 | 87 | 31 | 1.0181 | 69.0196 | 102 | 8310 | 32.1569 | 109.1309 | 40.6311 | 0.375 | 21.0625 | 0 | 47.1283 | 32.3594
18180 |  |  | 2499.7627 | 128.9183 | 85.1804 | 100.1855 | 30.124 | 32.1614 | 0.04456 | 107.2212 | 11.8478 | 69.9617 | 70.4677 | n/a | 0.99543 | 98.6018 | 351.0586 | 294.1553 | 101.3088 | 645.3459 | 0.67728 | 444.9135 | 33.7475 | n/a | 42.6059 | 77.537 | n/a | 110.8684 | 48.6185 | 8.5589 | 100.6242 | n/a | 24 | 29.8039 | 87 | 31 | 0.99962 | 70.1961 | 99 | 8530 | 32.549 | 110.0922 | 40.4266 | 0.5 | 20.75 | 0 | 47.8821 | 32.3594
18240 |  |  | 2498.8058 | 128.9346 | 85.2065 | 100.049 | 30.1323 | 32.1471 | 0.0441 | 107.1592 | 11.8984 | 70.0231 | 70.5737 | n/a | 0.99807 | 98.5951 | 350.6928 | 293.3896 | 101.2675 | 645.8663 | 0.67485 | 444.9986 | 33.7389 | n/a | 43.0702 | 77.5927 | n/a | 109.9695 | 48.8819 | 8.5465 | 100.4787 | n/a | 24 | 30.5882 | 87 | 31 | 0.99864 | 70.1961 | 102 | 8460 | 32.549 | 108.1619 | 40.6311 | 0.4375 | 19.6875 | 0 | 48.4528 | 32.3594
18300 |  |  | 2500.7536 | 128.7704 | 85.1703 | 100.03 | 30.1464 | 32.074 | 0.04578 | 107.089 | 11.201 | 69.9976 | 70.32 | n/a | 0.994 | 98.5951 | 351.5369 | 294.0418 | 101.3438 | 646.3463 | 0.68215 | 445.027 | 33.7221 | n/a | 42.6445 | 77.4747 | n/a | 110.3319 | 49.0667 | 8.5537 | 100.4819 | n/a | 24 | 30.1961 | 87 | 31 | 1.0016 | 69.8039 | 99 | 8730 | 32.549 | 109.7717 | 39.9536 | 0.3125 | 19.9375 | 0 | 47.7203 | 32.3594
18360 |  |  | 2503.256 | 127.0493 | 85.0134 | 100.1379 | 30.1421 | 31.8151 | 0.05223 | 107.0678 | 11.1477 | 70.0023 | 70.4651 | n/a | 0.99507 | 98.5883 | 351.3118 | 294.1269 | 101.3564 | 648.5925 | 0.67923 | 444.8568 | 33.3022 | n/a | 42.3578 | 77.4386 | n/a | 109.5445 | 49.0289 | 8.5899 | 100.0647 | n/a | 24.5 | 30.9804 | 86 | 31 | 0.99535 | 69.8039 | 99 | 8460 | 32.549 | 109.4513 | 40.0604 | 0.3125 | 20.875 | 0 | 48.0408 | 32.3594
18420 |  |  | 2505.8014 | 126.5779 | 84.9621 | 99.7982 | 30.1394 | 31.752 | 0.04905 | 107.0237 | 11.1061 | 70.0316 | 70.5292 | n/a | 0.99704 | 98.5866 | 352.2123 | 294.5806 | 101.4454 | 648.3987 | 0.67315 | 444.9703 | 33.2149 | n/a | 42.4735 | 77.3336 | n/a | 109.4591 | 48.9196 | 8.6188 | 99.8189 | n/a | 24.5 | 30.1961 | 87 | 31 | 0.98863 | 69.8039 | 99 | 8800 | 32.549 | 109.1309 | 39.563 | 0.375 | 21.3125 | 0 | 48.0011 | 32.3594
18480 |  |  | 2504.8579 | 126.7153 | 84.9587 | 100.1252 | 30.1106 | 31.7584 | 0.05071 | 107.0335 | 11.1146 | 70.0422 | 69.8502 | n/a | 0.99332 | 98.5877 | 351.8746 | 294.7224 | 101.4391 | 648.7437 | 0.65467 | 444.9986 | 33.2384 | n/a | 42.2916 | 77.1794 | n/a | 109.5579 | 48.9641 | 8.6229 | 99.7801 | n/a | 24 | 30.5882 | 86 | 31 | 0.97981 | 69.8039 | 99 | 8680 | 32.549 | 109.1309 | 39.798 | 0.5 | 20.125 | 0 | 48.2788 | 32.3594
18540 |  |  | 2502.9303 | 127.2953 | 84.8575 | 99.9508 | 30.1103 | 31.7534 | 0.04249 | 107.0718 | 11.0411 | 70.014 | 70.5727 | n/a | 0.99672 | 98.5883 | 352.3248 | 295.1761 | 101.3599 | 648.4338 | 0.66999 | 445.1405 | 33.3649 | n/a | 42.4666 | 77.3436 | n/a | 109.7675 | 48.8275 | 8.596 | 100.1294 | n/a | 24 | 30.5882 | 86 | 31 | 0.99843 | 70.1961 | 99 | 8480 | 32.549 | 109.1309 | 39.6332 | 0.3125 | 19.9375 | 0 | 48.1079 | 32.3594
18600 |  |  | 2500.7838 | 126.2296 | 84.8153 | 100.0111 | 30.0941 | 31.8286 | 0.04625 | 106.8792 | 11.2067 | 70.0008 | 70.6989 | n/a | 0.99604 | 98.5871 | 351.3681 | 294.3254 | 101.2773 | 647.9537 | 0.67364 | 445.1121 | 33.063 | n/a | 42.4735 | 77.3075 | n/a | 110.073 | 48.995 | 8.4556 | 99.3402 | n/a | 24.5 | 29.8039 | 86 | 31 | 1.0036 | 69.0196 | 98 | 8580 | 32.549 | 109.4513 | 40.2618 | 0.25 | 21.0625 | 0 | 46.7102 | 32.3594
18660 |  |  | 2500.1988 | 125.9314 | 84.8314 | 99.9571 | 30.0626 | 32.1387 | 0.0447 | 106.8359 | 11.5817 | 70.045 | 69.8668 | n/a | 0.99718 | 98.5877 | 351.7058 | 294.3821 | 101.3662 | 647.3256 | 0.66391 | 445.027 | 32.9714 | n/a | 42.6031 | 77.2025 | n/a | 110.2688 | 48.8856 | 8.4194 | 99.2884 | n/a | 24.5 | 29.0196 | 86 | 31 | 1.0039 | 69.0196 | 102 | 8410 | 32.549 | 108.49 | 39.6728 | 0.375 | 21.4375 | 0 | 46.7255 | 32.3594
18720 |  |  | 2497.3222 | 126.3396 | 84.8814 | 99.9508 | 30.0363 | 32.2604 | 0.05104 | 106.8604 | 11.3534 | 70.0706 | 70.0452 | n/a | 0.99547 | 98.5849 | 351.2837 | 294.1553 | 101.2647 | 646.7944 | 0.67996 | 445.027 | 33.0402 | n/a | 42.6486 | 77.196 | n/a | 110.2381 | 49.1353 | 8.4349 | 99.3402 | n/a | 24.5 | 29.8039 | 86 | 31 | 0.99919 | 69.4118 | 98 | 8650 | 32.549 | 109.1309 | 40.1123 | 0.4375 | 21.375 | 0 | 46.8842 | 32.2656
18780 |  |  | 2498.978 | 125.9307 | 84.7823 | 100.1889 | 30.002 | 32.2175 | 0.0669 | 106.8384 | 11.2632 | 70.0322 | 70.533 | n/a | 0.995 | 98.5815 | 351.2556 | 294.212 | 101.4076 | 647.1798 | 0.70841 | 445.1121 | 32.9672 | n/a | 42.6761 | 77.2944 | n/a | 110.5971 | 48.9814 | 8.4339 | 99.3855 | n/a | 24.5 | 29.8039 | 86 | 31 | 1.0025 | 69.0196 | 102 | 8530 | 32.549 | 108.49 | 40.1337 | 0.4375 | 21.625 | 0 | 46.6492 | 32.2656
18840 |  |  | 2499.2517 | 125.7441 | 84.9782 | 100.0397 | 29.9578 | 32.2452 | 0.05614 | 106.7527 | 11.6473 | 70.0408 | 70.4534 | n/a | 0.99597 | 98.5809 | 350.9742 | 294.0418 | 101.306 | 646.9913 | 0.67242 | 445.1405 | 32.9099 | n/a | 42.3798 | 77.4356 | n/a | 109.8159 | 49.0772 | 8.3637 | 98.8033 | n/a | 24.5 | 28.6274 | 86 | 31 | 0.99763 | 69.0196 | 97 | 8630 | 32.549 | 110.0922 | 39.4745 | 0.25 | 18.625 | 0 | 48.3856 | 32.2656
18900 |  |  | 2497.9936 | 126.1507 | 85.0779 | 99.9921 | 29.8694 | 32.2301 | 0.05672 | 106.76 | 11.4997 | 70.0668 | 69.5905 | n/a | 0.99764 | 98.5809 | 351.0867 | 294.0702 | 101.4489 | 645.9344 | 0.67242 | 445.0554 | 32.9997 | n/a | 42.7395 | 77.534 | n/a | 109.5371 | 48.9233 | 8.4318 | 98.923 | n/a | 24.5 | 28.6274 | 87 | 31 | 1.0014 | 68.6274 | 97 | 8460 | 32.549 | 110.0922 | 39.7217 | 0.4375 | 19.5625 | 0 | 48.7305 | 32.1719
18960 |  |  | 2495.4337 | 127.9003 | 85.1604 | 99.8556 | 29.7938 | 32.1284 | 0.05245 | 106.8522 | 11.7121 | 70.061 | 69.9125 | n/a | 0.9975 | 98.5769 | 351.2837 | 294.0702 | 101.3123 | 645.3331 | 0.67388 | 445.1972 | 33.4231 | n/a | 42.8511 | 77.5897 | n/a | 111.5404 | 48.9301 | 8.3895 | 99.5892 | n/a | 24.5 | 29.0196 | 87 | 31 | 1.0066 | 69.0196 | 98 | 8580 | 32.549 | 110.4202 | 40.4511 | 0.5625 | 20.9375 | 0 | 47.1405 | 32.0781
19020 |  |  | 2499.3395 | 129.1382 | 85.1748 | 99.9921 | 29.7873 | 32.1538 | 0.0463 | 107.058 | 11.525 | 70.0644 | 69.8341 | n/a | 0.99875 | 98.5826 | 351.143 | 293.9851 | 101.4489 | 645.0957 | 0.70209 | 445.1405 | 33.7994 | n/a | 42.8057 | 77.4848 | n/a | 110.2497 | 48.9746 | 8.6022 | 100.5304 | n/a | 24 | 29.8039 | 87 | 31 | 1.0024 | 70.1961 | 99 | 8430 | 32.1569 | 110.0922 | 40.1093 | 0.4375 | 19.9375 | 0 | 48.3215 | 31.9844
19080 |  |  | 2500.0562 | 129.2596 | 85.1415 | 100.0937 | 29.822 | 32.053 | 0.04703 | 107.0743 | 11.2858 | 70.0701 | 70.3502 | n/a | 0.99368 | 98.5832 | 350.946 | 293.6732 | 101.3599 | 645.298 | 0.6999 | 445.027 | 33.8408 | n/a | 43.0674 | 77.5897 | n/a | 110.6545 | 49.084 | 8.5847 | 100.5466 | n/a | 24 | 30.1961 | 87 | 31 | 1.001 | 70.1961 | 103 | 8410 | 32.549 | 108.49 | 40.683 | 0.1875 | 20.5 | 0 | 47.9187 | 32.0781
19140 |  |  | 2498.9816 | 128.9708 | 85.2335 | 100.1826 | 29.8199 | 31.9096 | 0.05426 | 107.0555 | 11.4961 | 70.043 | 69.8064 | n/a | 0.99436 | 98.5803 | 350.8335 | 293.6732 | 101.306 | 645.3033 | 0.70452 | 445.1689 | 33.7507 | n/a | 43.2836 | 77.5832 | n/a | 109.7178 | 49.0259 | 8.5537 | 100.3687 | n/a | 24 | 29.8039 | 87 | 31 | 0.99846 | 70.1961 | 99 | 8680 | 32.1569 | 109.4513 | 40.0696 | 0.375 | 19.4375 | 0 | 48.4283 | 32.0781
19200 |  |  | 2498.7473 | 129.0213 | 85.0957 | 99.9382 | 29.8885 | 31.7756 | 0.04903 | 107.0873 | 11.5043 | 70.0869 | 70.2885 | n/a | 0.99679 | 98.5786 | 351.143 | 293.7866 | 101.3473 | 645.5917 | 0.70258 | 445.0838 | 33.7608 | n/a | 43.0812 | 77.4783 | n/a | 110.3154 | 49.0191 | 8.5558 | 100.5919 | n/a | 24 | 29.8039 | 87 | 31 | 0.99913 | 70.1961 | 102 | 8190 | 32.549 | 108.1619 | 40.564 | 0.5 | 20.4375 | 0 | 48.0377 | 32.1719
19260 |  |  | 2500.7867 | 129.034 | 85.1376 | 99.8143 | 29.9428 | 31.7907 | 0.04561 | 107.0343 | 11.5203 | 70.087 | 70.2232 | n/a | 1.0004 | 98.5747 | 351.5932 | 294.609 | 101.3662 | 645.2277 | 0.69455 | 444.9986 | 33.7916 | n/a | 42.8194 | 77.4486 | n/a | 110.0048 | 48.9369 | 8.5775 | 100.3364 | n/a | 24 | 29.4118 | 87 | 31 | 0.99934 | 70.1961 | 102 | 8090 | 32.549 | 108.8104 | 40.0696 | 0.3125 | 20 | 0 | 48.3704 | 32.2656
19320 |  |  | 2498.5152 | 128.8467 | 84.9872 | 99.9285 | 29.9627 | 31.7619 | 0.04433 | 107.049 | 11.6136 | 70.0553 | 70.2793 | n/a | 0.99975 | 98.5724 | 351.6495 | 294.2403 | 101.1946 | 645.7481 | 0.70622 | 444.9703 | 33.7253 | n/a | 42.3936 | 77.3698 | n/a | 111.0062 | 49.0599 | 8.5124 | 100.4625 | n/a | 24 | 30.1961 | 86 | 31 | 0.99782 | 70.1961 | 99 | 8360 | 32.549 | 110.7407 | 40.4694 | 0.25 | 19.9375 | 0 | 47.6074 | 32.2656
19380 |  |  | 2500.5197 | 128.8338 | 85.0029 | 99.7316 | 30.0084 | 31.8104 | 0.03959 | 107.0841 | 11.4281 | 70.0642 | 69.1776 | n/a | 0.99836 | 98.5667 | 351.7339 | 294.212 | 101.2836 | 646.0206 | 0.71352 | 445.0838 | 33.7316 | n/a | 42.9558 | 77.0678 | n/a | 110.1363 | 49.1044 | 8.6281 | 100.524 | n/a | 24 | 30.5882 | 86 | 31 | 1.0014 | 70.1961 | 103 | 8240 | 32.549 | 108.1619 | 40.3259 | 0.25 | 20.5 | 0 | 48.0042 | 32.2656
19440 |  |  | 2497.8666 | 125.4979 | 84.8473 | 100.0874 | 30.0256 | 32.0841 | 0.04647 | 106.8065 | 11.2471 | 70.0486 | 69.8202 | n/a | 0.99722 | 98.5684 | 351.6214 | 294.3538 | 101.3536 | 647.6386 | 0.68118 | 445.0838 | 32.8272 | n/a | 42.694 | 77.1894 | n/a | 110.6398 | 48.9746 | 8.4143 | 99.1267 | n/a | 24.5 | 29.8039 | 86 | 31 | 1.0053 | 69.0196 | 101 | 8580 | 32.549 | 108.8104 | 39.975 | 0.4375 | 20.375 | 0 | 47.2229 | 32.3594
19500 |  |  | 2498.6901 | 125.5819 | 84.7915 | 99.9382 | 30.072 | 32.1514 | 0.06538 | 106.7249 | 11.434 | 70.0944 | 70.1256 | n/a | 0.99996 | 98.5662 | 350.8053 | 293.9567 | 101.3473 | 647.1372 | 0.68385 | 445.0838 | 32.86 | n/a | 42.7781 | 77.2321 | n/a | 109.5503 | 49.0191 | 8.406 | 98.6772 | n/a | 24.5 | 28.6274 | 86 | 31 | 0.99821 | 68.6274 | 97 | 8580 | 32.549 | 109.7717 | 39.4592 | 0.5 | 18.5 | 0 | 48.7457 | 32.3594
19560 |  |  | 2498.4336 | 126.0639 | 84.7761 | 100.135 | 30.1438 | 32.3034 | 0.05442 | 106.787 | 11.9035 | 70.0501 | 70.3928 | n/a | 0.99568 | 98.5662 | 351.4525 | 293.8717 | 101.4013 | 646.1771 | 0.6909 | 445.0554 | 32.9828 | n/a | 43.0536 | 77.2879 | n/a | 109.5503 | 48.9746 | 8.4101 | 99.1591 | n/a | 24.5 | 29.0196 | 86 | 31 | 0.9995 | 69.0196 | 101 | 8240 | 32.549 | 107.8415 | 40.0848 | 0.4375 | 20.875 | 0 | 47.3328 | 32.4531
19620 |  |  | 2497.8407 | 126.9491 | 84.8271 | 100.17 | 30.1917 | 32.206 | 0.05528 | 106.7347 | 11.3674 | 70.0498 | 69.7981 | n/a | 0.99689 | 98.5662 | 350.8053 | 293.3329 | 101.5316 | 645.1255 | 0.67923 | 445.1405 | 33.2161 | n/a | 43.3153 | 77.1272 | n/a | 109.8151 | 49.0636 | 8.3761 | 99.0265 | n/a | 24.5 | 28.6274 | 86 | 31 | 1.0004 | 68.6274 | 101 | 8550 | 32.549 | 109.4513 | 40.1184 | 0.25 | 18.6875 | 0 | 48.0194 | 32.4531
19680 |  |  | 2495.5798 | 127.0217 | 84.9369 | 100.116 | 30.1471 | 32.1389 | 0.05754 | 106.7641 | 11.3823 | 70.0327 | 69.7843 | n/a | 0.99911 | 98.5673 | 350.7772 | 293.418 | 101.6205 | 645.7971 | 0.69188 | 445.1405 | 33.1954 | n/a | 43.9744 | 77.2191 | n/a | 111.0011 | 49.1082 | 8.4411 | 99.1753 | n/a | 24.5 | 28.6274 | 86 | 31 | 1.0015 | 69.0196 | 101 | 8360 | 32.549 | 108.49 | 40.1276 | 0.5 | 21.375 | 0 | 46.8994 | 32.3594
19740 |  |  | 2498.6571 | 126.2185 | 85.0697 | 100.0145 | 30.1259 | 32.1364 | 0.05608 | 106.7347 | 11.5682 | 69.9851 | 70.4014 | n/a | 0.99618 | 98.5673 | 350.8053 | 293.4463 | 101.3761 | 646.4741 | 0.68458 | 445.1121 | 33.016 | n/a | 44.1175 | 77.6063 | n/a | 110.1926 | 49.1014 | 8.3606 | 98.9294 | n/a | 24.5 | 28.6274 | 87 | 31 | 1.0014 | 69.0196 | 101 | 8430 | 32.549 | 109.4513 | 39.5386 | 0.5 | 18.8125 | 0 | 48.6176 | 32.3594
19800 |  |  | 2498.6564 | 126.4405 | 85.0729 | 100.0845 | 30.0873 | 32.1568 | 0.05397 | 106.8425 | 11.3469 | 70.0428 | 70.0434 | n/a | 0.99704 | 98.565 | 350.9742 | 293.3329 | 101.1127 | 647.4853 | 0.68531 | 445.0554 | 33.0842 | n/a | 44.0652 | 77.6295 | n/a | 109.8558 | 49.1255 | 8.4545 | 99.3111 | n/a | 24.5 | 29.4118 | 87 | 31 | 1.0023 | 69.0196 | 98 | 8700 | 32.549 | 109.1309 | 40.1398 | 0.4375 | 20.625 | 0 | 46.9665 | 32.2656
19860 |  |  | 2499.2028 | 126.054 | 85.1826 | 100.0145 | 30.0527 | 32.1385 | 0.05514 | 106.818 | 11.0982 | 69.9971 | 69.4806 | n/a | 0.9924 | 98.5662 | 351.2274 | 293.7582 | 101.3284 | 647.1106 | 0.68166 | 445.1405 | 32.9903 | n/a | 44.2605 | 77.5571 | n/a | 110.1497 | 49.0501 | 8.4535 | 99.2302 | n/a | 24.5 | 29.8039 | 87 | 31 | 1.0015 | 69.4118 | 102 | 8600 | 32.549 | 108.1619 | 40.033 | 0.3125 | 21.0625 | 0 | 46.5912 | 32.2656
19920 |  |  | 2498.0462 | 125.7753 | 85.1521 | 99.9892 | 29.9903 | 32.0232 | 0.06275 | 106.787 | 11.9344 | 70.0297 | 69.5918 | n/a | 0.99354 | 98.5696 | 351.1149 | 293.2762 | 101.3985 | 646.7008 | 0.70063 | 445.027 | 32.9021 | n/a | 44.2537 | 77.6295 | n/a | 110.5573 | 49.0742 | 8.3947 | 99.2238 | n/a | 24.5 | 30.1961 | 87 | 31 | 0.99986 | 69.4118 | 98 | 8510 | 32.549 | 109.4513 | 39.8621 | 0.375 | 21.375 | 0 | 46.9055 | 32.2656
19980 |  |  | 2498.1917 | 126.5849 | 85.1283 | 99.7925 | 29.9423 | 31.8397 | 0.06312 | 106.738 | 11.3898 | 70.0883 | 70.291 | n/a | 0.997 | 98.5616 | 351.0304 | 293.5314 | 101.297 | 645.7301 | 0.67072 | 445.1405 | 33.1159 | n/a | 44.0446 | 77.5737 | n/a | 110.1312 | 49.0162 | 8.3936 | 99.0265 | n/a | 24.5 | 28.2353 | 87 | 31 | 0.99809 | 68.6274 | 100 | 8240 | 32.549 | 109.1309 | 39.9536 | 0.5 | 19.375 | 0 | 48.0988 | 32.1719
20040 |  |  | 2499.6836 | 128.8266 | 85.0988 | 99.9353 | 29.8624 | 31.8235 | 0.04914 | 107.0645 | 11.6571 | 70.0964 | 69.2442 | n/a | 0.99636 | 98.5616 | 351.3681 | 294.0418 | 101.3446 | 644.9564 | 0.69552 | 445.027 | 33.7224 | n/a | 44.4035 | 77.5245 | n/a | 109.7966 | 48.8623 | 8.5558 | 100.4948 | n/a | 24 | 30.5882 | 87 | 31 | 1.0038 | 70.5882 | 103 | 8210 | 32.1569 | 108.1619 | 40.3381 | 0.3125 | 20.375 | 0 | 48.0286 | 32.0781
20100 |  |  | 2487.0967 | 129.2363 | 85.0801 | 99.983 | 29.7904 | 31.7774 | 0.04837 | 106.9625 | 11.2459 | 70.0355 | 69.7096 | n/a | 1.0088 | 98.5588 | 350.2707 | 293.0493 | 101.297 | 645.6545 | 0.67412 | 444.9703 | 33.6586 | n/a | 44.4172 | 77.5737 | n/a | 110.9787 | 48.8623 | 8.436 | 100.1391 | n/a | 24 | 29.8039 | 87 | 31 | 0.99968 | 70.5882 | 99 | 8460 | 32.1569 | 109.7717 | 40.7715 | 0.25 | 20.3125 | 0 | 47.7417 | 32.0781
20160 |  |  | 2500.0575 | 128.9729 | 85.0666 | 99.929 | 29.7981 | 31.8284 | 0.04003 | 107.0433 | 11.6651 | 70.0862 | 69.8968 | n/a | 0.99607 | 98.5611 | 351.0867 | 293.6732 | 101.3859 | 645.0128 | 0.67704 | 445.0554 | 33.7658 | n/a | 44.7897 | 77.4688 | n/a | 109.9355 | 48.9068 | 8.6043 | 100.4269 | n/a | 24 | 30.5882 | 87 | 31 | 1.0001 | 70.1961 | 103 | 8460 | 32.1569 | 108.1619 | 40.3656 | 0.375 | 20.125 | 0 | 48.5138 | 32.0781
20220 |  |  | 2498.4965 | 129.2241 | 85.051 | 100.2147 | 29.8351 | 32.0852 | 0.03872 | 106.6915 | 11.3609 | 70.0092 | 69.5011 | n/a | 0.99482 | 98.5531 | 351.0586 | 293.4463 | 101.243 | 645.3608 | 0.66975 | 445.027 | 33.8227 | n/a | 44.3513 | 77.5672 | n/a | 110.3736 | 48.9068 | 8.6322 | 100.4334 | n/a | 24 | 29.8039 | 87 | 31 | 0.99907 | 70.1961 | 99 | 8580 | 32.1569 | 109.7717 | 40.1489 | 0.4375 | 20.5625 | 0 | 47.9523 | 32.0781
20280 |  |  | 2499.2625 | 128.9796 | 85.0418 | 99.8401 | 29.8463 | 32.0863 | 0.05077 | 107.0514 | 11.4357 | 70.0352 | 70.0336 | n/a | 0.99861 | 98.5537 | 351.2274 | 293.6732 | 101.297 | 645.2395 | 0.67899 | 445.0838 | 33.7568 | n/a | 44.4557 | 77.4261 | n/a | 109.8166 | 48.8623 | 8.5537 | 100.4172 | n/a | 24 | 29.8039 | 87 | 31 | 0.99971 | 70.1961 | 102 | 8210 | 32.549 | 108.1619 | 40.1672 | 0.375 | 19.875 | 0 | 48.407 | 32.0781
20340 |  |  | 2499.2255 | 129.185 | 85.0443 | 100.1258 | 29.8851 | 32.1379 | 0.04575 | 107.0694 | 11.7223 | 70.0831 | 69.9438 | n/a | 0.99607 | 98.5543 | 350.4395 | 293.418 | 101.4399 | 645.3363 | 0.68093 | 445.0838 | 33.8128 | n/a | 44.6852 | 77.4753 | n/a | 110.5002 | 48.9136 | 8.596 | 100.5983 | n/a | 24 | 30.1961 | 87 | 31 | 1.0016 | 70.1961 | 99 | 8430 | 32.549 | 110.0922 | 40.2008 | 0.3125 | 20.4375 | 0 | 47.9034 | 32.1719
20400 |  |  | 2501.0138 | 128.9579 | 85.001 | 100.1671 | 29.9334 | 32.1384 | 0.0457 | 107.0596 | 11.5142 | 70.0495 | 70.1622 | n/a | 0.99793 | 98.5429 | 350.4958 | 293.2762 | 101.5764 | 645.7812 | 0.68336 | 445.0554 | 33.7748 | n/a | 44.633 | 77.4688 | n/a | 109.9173 | 49.0094 | 8.5785 | 100.4334 | n/a | 24 | 30.5882 | 87 | 31 | 1.0019 | 70.1961 | 98 | 8290 | 32.549 | 109.4513 | 40.5426 | 0.375 | 20 | 0 | 48.0957 | 32.1719
20460 |  |  | 2499.1459 | 128.8709 | 85.0013 | 99.929 | 30.006 | 32.1024 | 0.04761 | 107.0343 | 11.4226 | 70.0805 | 70.4105 | n/a | 0.99514 | 98.5458 | 351.0304 | 293.5597 | 101.3859 | 645.9781 | 0.6819 | 445.027 | 33.7268 | n/a | 44.9916 | 77.6656 | n/a | 110.3384 | 48.8042 | 8.594 | 100.3914 | n/a | 24 | 29.8039 | 86 | 31 | 1.0007 | 70.1961 | 103 | 8210 | 32.549 | 108.49 | 39.7003 | 0.5 | 20 | 0 | 48.23 | 32.2656
20520 |  |  | 2499.9112 | 128.5509 | 85.0713 | 100.0656 | 30.0526 | 32.1008 | 0.04743 | 107.0065 | 11.7081 | 70.0457 | 70.285 | n/a | 0.99436 | 98.5446 | 351.3118 | 293.7015 | 101.3796 | 646.0185 | 0.69528 | 445.2256 | 33.6533 | n/a | 44.9394 | 77.5115 | n/a | 110.3512 | 48.6435 | 8.5341 | 100.2976 | n/a | 24 | 29.8039 | 87 | 31 | 0.99983 | 70.1961 | 102 | 8090 | 32.549 | 108.49 | 39.8529 | 0.4375 | 19.6875 | 0 | 48.0713 | 32.2656
20580 |  |  | 2500.48 | 125.9186 | 85.0383 | 100.0719 | 30.0982 | 32.0039 | 0.05534 | 106.8441 | 11.2426 | 70.0407 | 70.1359 | n/a | 0.99636 | 98.539 | 350.6646 | 293.2478 | 101.4336 | 647.8387 | 0.68726 | 445.2824 | 32.9717 | n/a | 44.9916 | 77.518 | n/a | 109.2722 | 49.0094 | 8.4277 | 99.269 | n/a | 24.5 | 29.4118 | 86 | 31 | 1.0008 | 69.0196 | 98 | 8600 | 32.549 | 108.8104 | 40.2069 | 0.3125 | 20.75 | 0 | 47.2809 | 32.3594
20640 |  |  | 2498.4007 | 126.1861 | 85.0852 | 99.9703 | 30.1484 | 32.0214 | 0.05428 | 106.7617 | 11.6324 | 70.0686 | 70.1237 | n/a | 0.99579 | 98.5424 | 351.0304 | 293.7866 | 101.332 | 646.2506 | 0.69552 | 445.1405 | 33.0143 | n/a | 45.3953 | 77.6591 | n/a | 110.7392 | 48.9 | 8.4236 | 99.227 | n/a | 24.5 | 29.4118 | 87 | 31 | 1.002 | 69.0196 | 101 | 8630 | 32.549 | 110.0922 | 39.9383 | 0.3125 | 20.9375 | 0 | 46.9208 | 32.3594
20700 |  |  | 2500.8108 | 128.6712 | 85.0481 | 100.0782 | 30.1392 | 31.854 | 0.05213 | 107.0449 | 11.402 | 70.0277 | 69.2923 | n/a | 0.99704 | 98.5384 | 350.6646 | 293.6165 | 101.2493 | 645.3608 | 0.70112 | 444.9986 | 33.697 | n/a | 45.0823 | 77.5737 | n/a | 110.0522 | 48.811 | 8.5682 | 100.5045 | n/a | 24 | 30.1961 | 86 | 31 | 1.0027 | 70.5882 | 99 | 8460 | 32.1569 | 109.4513 | 40.2466 | 0.4375 | 20.3125 | 0 | 48.2513 | 32.3594
20760 |  |  | 2500.1077 | 128.8252 | 84.9799 | 99.7035 | 30.1458 | 31.7325 | 0.04755 | 107.0245 | 11.2345 | 70.0512 | 69.5231 | n/a | 0.99507 | 98.5361 | 351.3681 | 294.0985 | 101.3033 | 645.5769 | 0.68045 | 445.1972 | 33.7278 | n/a | 44.6826 | 77.3834 | n/a | 110.1057 | 48.8691 | 8.5775 | 100.317 | n/a | 24 | 30.1961 | 86 | 31 | 0.99898 | 70.1961 | 103 | 8290 | 32.549 | 108.49 | 40.1093 | 0.5 | 20 | 0 | 48.5565 | 32.3594
20820 |  |  | 2501.0307 | 128.944 | 84.8736 | 100.1195 | 30.1536 | 31.7536 | 0.04344 | 107.0841 | 11.0758 | 70.0168 | 69.6999 | n/a | 0.99268 | 98.5384 | 351.0304 | 293.9284 | 101.3859 | 645.9973 | 0.67826 | 445.1405 | 33.7714 | n/a | 44.233 | 77.3211 | n/a | 110.4983 | 48.9581 | 8.5971 | 100.6598 | n/a | 24 | 30.5882 | 86 | 31 | 1.0015 | 70.1961 | 103 | 8430 | 32.549 | 108.49 | 40.2771 | 0.25 | 20.625 | 0 | 47.6227 | 32.2656
20880 |  |  | 2499.3829 | 128.9828 | 84.8744 | 99.9101 | 30.169 | 31.7113 | 0.04805 | 107.0335 | 11.0758 | 70.0939 | 70.4894 | n/a | 0.99475 | 98.5401 | 350.6646 | 293.4463 | 101.2718 | 645.8951 | 0.67023 | 445.1689 | 33.7593 | n/a | 44.5713 | 77.4 | n/a | 109.9981 | 48.6812 | 8.5454 | 100.3267 | n/a | 24 | 29.8039 | 86 | 31 | 0.99849 | 70.1961 | 99 | 8510 | 32.549 | 109.7717 | 40.3412 | 0.375 | 19.4375 | 0 | 48.2758 | 32.3594
20940 |  |  | 2499.4692 | 129.1088 | 84.933 | 100.088 | 30.1501 | 31.7521 | 0.04225 | 107.0465 | 11.2737 | 70.1369 | 69.7994 | n/a | 0.99279 | 98.5327 | 351.2274 | 293.8717 | 101.4497 | 646.1729 | 0.70671 | 445.1121 | 33.7934 | n/a | 44.4599 | 77.3378 | n/a | 110.4368 | 48.6677 | 8.6053 | 100.4431 | n/a | 24 | 29.8039 | 86 | 31 | 1.002 | 70.1961 | 102 | 8290 | 32.549 | 108.1619 | 40.1611 | 0.4375 | 20.4375 | 0 | 48.2269 | 32.3594
21000 |  |  | 2501.7072 | 125.4183 | 85.0029 | 100.2658 | 30.1372 | 31.9809 | 0.05267 | 106.7845 | 11.4598 | 70.067 | 69.1722 | n/a | 0.99639 | 98.5333 | 350.8335 | 293.2762 | 101.6277 | 647.5077 | 0.68215 | 445.1405 | 32.8569 | n/a | 44.5122 | 77.5216 | n/a | 108.8483 | 48.7055 | 8.4101 | 98.923 | n/a | 24.5 | 29.4118 | 86 | 31 | 1.0017 | 69.0196 | 101 | 8530 | 32.549 | 107.5211 | 39.4196 | 0.5 | 20.5 | 0 | 47.7081 | 32.3594
21060 |  |  | 2499.1011 | 125.9621 | 84.9734 | 100.1041 | 30.1417 | 32.0876 | 0.05526 | 106.72 | 11.354 | 70.0882 | 69.8972 | n/a | 0.99939 | 98.5322 | 350.7772 | 293.2194 | 101.2278 | 646.2784 | 0.68239 | 445.1121 | 32.9649 | n/a | 44.5438 | 77.4529 | n/a | 109.6278 | 48.8904 | 8.404 | 98.9682 | n/a | 24.5 | 28.6274 | 86 | 31 | 1.0032 | 68.6274 | 101 | 8330 | 32.549 | 108.8104 | 39.8682 | 0.4375 | 19.75 | 0 | 48.1903 | 32.4531
21120 |  |  | 2498.319 | 126.8748 | 84.9642 | 100.1804 | 30.1525 | 32.1809 | 0.0633 | 106.7584 | 11.2144 | 70.062 | 70.3619 | n/a | 0.99493 | 98.5259 | 350.6928 | 292.9075 | 101.5423 | 646.2028 | 0.69504 | 445.0554 | 33.1913 | n/a | 44.6551 | 77.4826 | n/a | 111.0434 | 48.5622 | 8.3967 | 99.3143 | n/a | 24.5 | 29.4118 | 86 | 31 | 1.0014 | 69.0196 | 98 | 8480 | 32.549 | 110.4202 | 40.0665 | 0.3125 | 19.9375 | 0 | 47.5281 | 32.3594
21180 |  |  | 2496.6721 | 126.4619 | 85.0543 | 99.9298 | 30.098 | 32.2549 | 0.0598 | 106.7282 | 12.0067 | 70.1008 | 70.2623 | n/a | 0.99754 | 98.5254 | 350.3833 | 293.2762 | 101.3869 | 646.4594 | 0.6819 | 445.1405 | 33.0703 | n/a | 44.3075 | 77.568 | n/a | 110.4852 | 48.7026 | 8.3595 | 99.1138 | n/a | 24.5 | 28.6274 | 87 | 31 | 0.99904 | 68.6274 | 97 | 8480 | 32.549 | 110.7407 | 40.0147 | 0.375 | 18.25 | 0 | 48.6969 | 32.3594
21240 |  |  | 2498.2645 | 126.4919 | 85.0717 | 99.9424 | 30.0444 | 32.1866 | 0.05553 | 106.7951 | 11.8261 | 70.1036 | 69.9375 | n/a | 0.99954 | 98.5242 | 350.7209 | 293.2478 | 101.3995 | 646.3679 | 0.68774 | 445.1405 | 33.0809 | n/a | 44.5549 | 77.4334 | n/a | 110.5538 | 48.4082 | 8.4762 | 99.5084 | n/a | 24.5 | 29.8039 | 87 | 31 | 0.99925 | 69.4118 | 102 | 8430 | 32.549 | 108.49 | 40.1245 | 0.5625 | 21.9375 | 0 | 46.8811 | 32.2656
21300 |  |  | 2496.3066 | 126.9044 | 85.0171 | 99.9711 | 30.0347 | 32.1355 | 0.05613 | 106.7184 | 11.7438 | 70.0592 | 70.2715 | n/a | 0.99522 | 98.5254 | 350.4395 | 293.0209 | 101.4283 | 646.1497 | 0.66294 | 445.1405 | 33.1827 | n/a | 44.7955 | 77.6107 | n/a | 110.7083 | 48.5932 | 8.3926 | 99.1235 | n/a | 24.5 | 28.6274 | 87 | 31 | 1.0009 | 69.0196 | 97 | 8530 | 32.549 | 110.7407 | 40.1062 | 0.375 | 18.5 | 0 | 48.7488 | 32.2656
21360 |  |  | 2496.0738 | 126.3239 | 85.0503 | 99.9522 | 29.9885 | 32.0072 | 0.05651 | 106.8082 | 11.4488 | 70.1039 | 70.4471 | n/a | 1.0043 | 98.5242 | 350.7491 | 293.7015 | 101.3141 | 647.1099 | 0.69382 | 445.254 | 33.0196 | n/a | 44.6774 | 77.542 | n/a | 110.4423 | 48.6242 | 8.4298 | 99.3887 | n/a | 24.5 | 29.8039 | 87 | 31 | 1.0016 | 69.0196 | 98 | 8430 | 32.549 | 109.4513 | 40.3381 | 0.3125 | 20.75 | 0 | 46.6095 | 32.2656
21420 |  |  | 2501.2236 | 126.2281 | 85.0182 | 99.9935 | 29.9242 | 32.1146 | 0.05514 | 106.8474 | 11.6402 | 70.0962 | 69.9746 | n/a | 0.99704 | 98.5191 | 350.6928 | 293.6448 | 101.2602 | 647.9329 | 0.69188 | 445.0554 | 33.0626 | n/a | 44.3298 | 77.2894 | n/a | 109.9214 | 48.7201 | 8.4639 | 99.4922 | n/a | 24.5 | 29.4118 | 87 | 31 | 1.0068 | 69.4118 | 102 | 8290 | 32.549 | 108.1619 | 40.0085 | 0.3125 | 20.9375 | 0 | 46.8994 | 32.1719
21480 |  |  | 2501.7053 | 126.0141 | 85.0161 | 99.927 | 29.8862 | 31.9695 | 0.06052 | 106.8522 | 11.6769 | 70.0568 | 69.8647 | n/a | 0.9924 | 98.5186 | 351.1149 | 293.9 | 101.289 | 648.6206 | 0.67315 | 445.1405 | 33.0129 | n/a | 44.4865 | 77.4176 | n/a | 109.8651 | 48.6485 | 8.4329 | 99.4017 | n/a | 24.5 | 30.1961 | 87 | 31 | 1.0045 | 69.4118 | 98 | 8510 | 32.549 | 108.8104 | 40.3046 | 0.375 | 20.75 | 0 | 47.5433 | 32.1719
21540 |  |  | 2496.6128 | 126.1931 | 85.0519 | 99.9684 | 29.8285 | 31.8674 | 0.05759 | 106.8645 | 11.5438 | 70.063 | 69.5797 | n/a | 0.9965 | 98.5084 | 350.6646 | 293.6732 | 101.378 | 648.4834 | 0.67218 | 445.1972 | 32.9925 | n/a | 44.7793 | 77.4111 | n/a | 109.1161 | 48.847 | 8.4225 | 99.2755 | n/a | 24.5 | 29.8039 | 87 | 31 | 0.99989 | 69.4118 | 102 | 8550 | 32.549 | 108.8104 | 39.917 | 0.5 | 20.125 | 0 | 47.9156 | 32.0781
21600 |  |  | 2499.9383 | 125.9068 | 84.9996 | 99.9181 | 29.8406 | 31.873 | 0.05687 | 106.9176 | 11.8672 | 70.0739 | 69.7907 | n/a | 0.99522 | 98.5129 | 351.1993 | 293.8717 | 101.2802 | 648.5431 | 0.68142 | 445.1405 | 32.962 | n/a | 44.7519 | 77.556 | n/a | 109.0928 | 48.639 | 8.4556 | 99.3984 | n/a | 24.5 | 29.8039 | 86 | 31 | 1.0006 | 69.4118 | 98 | 8550 | 32.549 | 108.8104 | 40.152 | 0.3125 | 20.25 | 0 | 47.3053 | 32.0781
21660 |  |  | 2503.9107 | 127.8294 | 84.8985 | 99.9244 | 29.8822 | 31.8421 | 0.04476 | 106.818 | 11.5732 | 70.0919 | 70.4002 | n/a | 0.99586 | 98.5112 | 351.0304 | 293.6165 | 101.2865 | 647.6319 | 0.69528 | 444.9986 | 33.5011 | n/a | 44.6724 | 77.4149 | n/a | 109.6347 | 48.6458 | 8.5837 | 100.3234 | n/a | 24 | 30.5882 | 86 | 31 | 0.99794 | 70.1961 | 99 | 8550 | 32.549 | 109.1309 | 39.7644 | 0.375 | 19.375 | 0 | 48.3337 | 32.0781
21720 |  |  | 2504.159 | 128.3266 | 84.8281 | 100.1023 | 29.8917 | 31.8159 | 0.041 | 107.2669 | 11.2782 | 70.0873 | 70.6737 | n/a | 0.99065 | 98.5118 | 350.5802 | 293.7299 | 101.3692 | 647.8641 | 0.68993 | 444.9419 | 33.6517 | n/a | 44.972 | 77.205 | n/a | 109.6771 | 48.6836 | 8.594 | 100.6598 | n/a | 24 | 30.1961 | 86 | 31 | 0.99995 | 70.1961 | 103 | 8140 | 32.549 | 108.1619 | 39.9353 | 0.4375 | 20.6875 | 0 | 48.0377 | 32.1719
21780 |  |  | 2501.0461 | 128.615 | 84.9193 | 99.9945 | 29.977 | 32.1024 | 0.04006 | 107.2098 | 11.5448 | 70.1215 | 69.5884 | n/a | 0.99386 | 98.5118 | 350.7772 | 293.7866 | 101.3567 | 647.0955 | 0.66318 | 444.9135 | 33.6854 | n/a | 44.5021 | 77.2412 | n/a | 110.3601 | 48.5674 | 8.5589 | 100.4852 | n/a | 24 | 30.1961 | 86 | 31 | 1.0006 | 70.1961 | 103 | 8330 | 32.549 | 108.49 | 39.7339 | 0.5 | 20 | 0 | 47.6807 | 32.1719
21840 |  |  | 2500.8761 | 128.4281 | 84.9391 | 99.8679 | 30.0266 | 32.1884 | 0.04445 | 106.8572 | 11.4727 | 70.0346 | 69.6348 | n/a | 0.99793 | 98.5106 | 350.7772 | 293.4747 | 101.3254 | 647.2607 | 0.6892 | 445.0838 | 33.6341 | n/a | 44.9764 | 77.258 | n/a | 110.4147 | 48.431 | 8.5919 | 100.5434 | n/a | 24 | 29.8039 | 86 | 31 | 1.0008 | 70.5882 | 103 | 8140 | 32.549 | 108.8104 | 39.7003 | 0.375 | 19.9375 | 0 | 47.6837 | 32.2656
21900 |  |  | 2498.1268 | 126.0755 | 84.932 | 100.106 | 30.0447 | 32.2348 | 0.06567 | 106.5217 | 11.548 | 70.0453 | 69.788 | n/a | 0.99268 | 98.5123 | 350.1019 | 292.9075 | 101.5159 | 646.8755 | 0.68677 | 444.9703 | 32.9817 | n/a | 44.9491 | 77.2088 | n/a | 109.9983 | 48.6363 | 8.3771 | 98.9197 | n/a | 24.5 | 29.0196 | 86 | 31 | 0.9994 | 69.0196 | 97 | 8430 | 32.549 | 110.0922 | 39.8285 | 0.3125 | 18.75 | 0 | 48.6206 | 32.3594
21960 |  |  | 2496.6626 | 125.8969 | 84.9143 | 99.903 | 30.0821 | 32.2152 | 0.05763 | 106.64 | 11.2256 | 70.0484 | 69.8239 | n/a | 0.99672 | 98.5118 | 350.6928 | 293.4463 | 101.3605 | 647.5474 | 0.6768 | 445.1121 | 32.9157 | n/a | 45.2418 | 77.3435 | n/a | 111.0292 | 48.5715 | 8.4174 | 99.1332 | n/a | 24.5 | 29.0196 | 86 | 31 | 1.0027 | 69.4118 | 97 | 8550 | 32.549 | 110.0922 | 39.5691 | 0.375 | 18.8125 | 0 | 47.8455 | 32.2656
22020 |  |  | 2498.0441 | 126.0574 | 84.955 | 100.0495 | 30.0773 | 32.1637 | 0.05908 | 106.7094 | 11.3763 | 70.0369 | 69.8561 | n/a | 0.99454 | 98.5084 | 350.4114 | 293.1344 | 101.2214 | 648.0275 | 0.66464 | 445.254 | 32.9759 | n/a | 45.2871 | 77.3474 | n/a | 110.1616 | 48.7809 | 8.4029 | 99.0459 | n/a | 24.5 | 28.6274 | 86 | 31 | 0.99895 | 69.0196 | 101 | 8410 | 32.549 | 109.1309 | 39.3555 | 0.4375 | 19.1875 | 0 | 48.8098 | 32.3594
22080 |  |  | 2500.3028 | 125.9703 | 84.9047 | 99.9956 | 30.0377 | 32.1926 | 0.05559 | 106.8016 | 11.291 | 70.0953 | 70.2457 | n/a | 0.99686 | 98.5129 | 351.0304 | 293.3612 | 101.2628 | 647.6124 | 0.66585 | 445.0554 | 32.9829 | n/a | 45.0648 | 77.2424 | n/a | 110.5982 | 48.6715 | 8.4267 | 99.3176 | n/a | 24.5 | 29.4118 | 86 | 31 | 1.0036 | 69.0196 | 101 | 8580 | 32.549 | 109.7717 | 39.8743 | 0.5 | 20.1875 | 0 | 47.113 | 32.2656
22140 |  |  | 2499.7936 | 126.0847 | 84.9776 | 100.037 | 30.0268 | 32.082 | 0.05626 | 106.8057 | 11.6256 | 70.1184 | 70.2674 | n/a | 0.99854 | 98.5112 | 350.6928 | 293.503 | 101.3995 | 647.3996 | 0.66658 | 445.1689 | 33.0202 | n/a | 45.625 | 77.4329 | n/a | 110.025 | 48.8187 | 8.4225 | 99.3337 | n/a | 24.5 | 29.4118 | 86 | 31 | 0.99684 | 69.0196 | 98 | 8410 | 32.549 | 109.4513 | 40.0635 | 0.3125 | 21.3125 | 0 | 46.8048 | 32.2656
22200 |  |  | 2499.5803 | 126.448 | 85.0254 | 100.0157 | 29.997 | 32.0902 | 0.05206 | 106.7674 | 11.7405 | 70.0191 | 69.8634 | n/a | 0.993 | 98.5067 | 350.0737 | 293.3329 | 101.2831 | 646.6803 | 0.66002 | 445.0838 | 33.0962 | n/a | 45.8449 | 77.4601 | n/a | 110.8847 | 48.7447 | 8.4215 | 99.2044 | n/a | 24.5 | 29.0196 | 87 | 31 | 1.0008 | 69.0196 | 101 | 8360 | 32.549 | 109.4513 | 39.7461 | 0.375 | 19.3125 | 0 | 48.0347 | 32.2656
22260 |  |  | 2500.2273 | 126.057 | 84.9812 | 99.9932 | 29.9909 | 31.8586 | 0.05918 | 106.7617 | 11.1848 | 70.0584 | 70.2222 | n/a | 0.99479 | 98.5118 | 350.8898 | 293.6732 | 101.451 | 646.9125 | 0.68896 | 445.0838 | 32.9997 | n/a | 45.3098 | 77.5352 | n/a | 110.1371 | 48.7716 | 8.4256 | 99.075 | n/a | 24.5 | 29.0196 | 87 | 31 | 0.99931 | 68.6274 | 97 | 8480 | 32.549 | 110.4202 | 40.0299 | 0.375 | 18.625 | 0 | 48.8617 | 32.2656
22320 |  |  | 2499.2145 | 128.9523 | 85.0191 | 99.9681 | 29.978 | 31.7813 | 0.04851 | 107.3959 | 11.3171 | 70.0515 | 70.082 | n/a | 0.99829 | 98.5033 | 350.4395 | 293.1627 | 101.4736 | 645.3896 | 0.69723 | 445.1405 | 33.749 | n/a | 44.9627 | 77.3617 | n/a | 110.1704 | 48.8473 | 8.5568 | 100.4787 | n/a | 24 | 30.1961 | 87 | 31 | 0.99776 | 69.8039 | 103 | 8480 | 32.549 | 108.1619 | 40.4541 | 0.5 | 19.5 | 0 | 48.4406 | 32.2656
22380 |  |  | 2500.606 | 128.9191 | 84.989 | 100.0571 | 29.9709 | 31.7556 | 0.04863 | 107.3959 | 11.3359 | 70.1276 | 69.6898 | n/a | 0.99707 | 98.5095 | 350.4114 | 293.0493 | 101.4197 | 645.5057 | 0.67169 | 445.1405 | 33.7591 | n/a | 44.7993 | 77.3552 | n/a | 110.4972 | 48.6866 | 8.5568 | 100.5401 | n/a | 24 | 29.8039 | 87 | 31 | 0.99962 | 70.5882 | 99 | 8430 | 32.549 | 110.4202 | 40.1642 | 0.375 | 20.25 | 0 | 48.4283 | 32.2656
22440 |  |  | 2499.078 | 128.972 | 84.9994 | 99.9657 | 29.9835 | 31.7598 | 0.04743 | 107.0229 | 11.2051 | 70.0753 | 69.9839 | n/a | 1.0009 | 98.5044 | 350.4677 | 293.2762 | 101.2808 | 645.6869 | 0.69625 | 445.027 | 33.7523 | n/a | 44.8243 | 77.4576 | n/a | 110.5479 | 48.6909 | 8.5392 | 100.5304 | n/a | 24 | 29.4118 | 87 | 31 | 0.99998 | 70.5882 | 103 | 8310 | 32.549 | 109.1309 | 40.152 | 0.3125 | 19.375 | 0 | 48.053 | 32.2656
22500 |  |  | 2498.885 | 129.1839 | 84.9396 | 99.947 | 29.9982 | 31.7916 | 0.04349 | 107.0914 | 11.2818 | 70.0227 | 70.354 | n/a | 0.99804 | 98.5055 | 350.4677 | 293.2194 | 101.405 | 646.3938 | 0.70744 | 445.027 | 33.8052 | n/a | 44.7971 | 77.5367 | n/a | 110.4654 | 48.6707 | 8.6177 | 100.718 | n/a | 24 | 29.8039 | 86 | 31 | 1.001 | 70.1961 | 99 | 8510 | 32.549 | 110.0922 | 40.1489 | 0.4375 | 20.5625 | 0 | 47.8088 | 32.2656
22560 |  |  | 2498.9263 | 129.1757 | 85.0146 | 100.0648 | 29.997 | 32.0845 | 0.0418 | 107.1118 | 11.4375 | 70.0621 | 69.5811 | n/a | 0.99136 | 98.5038 | 350.524 | 293.3896 | 101.5705 | 646.429 | 0.67242 | 445.1121 | 33.8162 | n/a | 45.3644 | 77.4617 | n/a | 109.7668 | 48.6952 | 8.5609 | 100.5951 | n/a | 24 | 30.5882 | 87 | 31 | 1.0021 | 70.5882 | 103 | 8460 | 32.549 | 107.8415 | 40.5426 | 0.5 | 20.625 | 0 | 48.1415 | 32.2656
22620 |  |  | 2499.307 | 129.036 | 85.0554 | 99.9095 | 30.0069 | 32.0864 | 0.04344 | 107.1151 | 11.5379 | 70.0962 | 69.3811 | n/a | 0.99514 | 98.4982 | 350.5521 | 293.2194 | 101.4152 | 646.3623 | 0.70185 | 445.1972 | 33.7722 | n/a | 45.1218 | 77.3995 | n/a | 110.235 | 48.6817 | 8.5816 | 100.8215 | n/a | 24 | 30.1961 | 87 | 31 | 0.99962 | 70.1961 | 103 | 8160 | 32.549 | 108.8104 | 40.2466 | 0.4375 | 20.5 | 0 | 47.8394 | 32.2656
22680 |  |  | 2502.2866 | 128.4817 | 85.0241 | 99.8782 | 30.029 | 32.0905 | 0.0456 | 107.4955 | 11.2185 | 70.0468 | 69.1476 | n/a | 0.99268 | 98.4971 | 350.6928 | 292.9359 | 101.384 | 647.6004 | 0.69042 | 445.1972 | 33.6767 | n/a | 44.8926 | 77.3673 | n/a | 109.983 | 48.8534 | 8.6188 | 100.5951 | n/a | 24 | 30.9804 | 87 | 31 | 0.99901 | 70.1961 | 99 | 8430 | 32.549 | 109.4513 | 40.2069 | 0.3125 | 19.5 | 0 | 48.2239 | 32.2656
22740 |  |  | 2500.5542 | 129.0919 | 85.0072 | 100.0625 | 30.0434 | 32.1329 | 0.04445 | 107.471 | 11.3198 | 70.0757 | 69.9661 | n/a | 0.99479 | 98.4897 | 350.524 | 293.0209 | 101.3778 | 647.2206 | 0.70209 | 445.2256 | 33.8037 | n/a | 45.081 | 77.4593 | n/a | 109.9617 | 48.8467 | 8.5981 | 100.7116 | n/a | 24 | 30.1961 | 87 | 31 | 1.0013 | 70.5882 | 99 | 8460 | 32.549 | 109.7717 | 40.3839 | 0.375 | 20 | 0 | 48.4161 | 32.2656
22800 |  |  | 2501.2016 | 129.2364 | 85.0321 | 100.0789 | 30.0252 | 32.1077 | 0.04537 | 107.4408 | 11.2553 | 70.0109 | 69.7956 | n/a | 0.99257 | 98.4914 | 350.1863 | 292.9075 | 101.299 | 646.1584 | 0.68823 | 445.1405 | 33.8503 | n/a | 44.9109 | 77.427 | n/a | 110.4373 | 48.8132 | 8.6673 | 100.7568 | n/a | 24 | 30.5882 | 87 | 31 | 1.0014 | 70.5882 | 103 | 8430 | 32.549 | 108.49 | 39.9475 | 0.5 | 20 | 0 | 48.0926 | 32.2656
22860 |  |  | 2499.7984 | 129.4549 | 85.0836 | 100.0188 | 30.0008 | 32.0643 | 0.0458 | 107.3445 | 11.1341 | 70.0826 | 69.1946 | n/a | 0.99372 | 98.4908 | 350.6928 | 292.9075 | 101.239 | 646.9411 | 0.68726 | 445.0838 | 33.8885 | n/a | 44.877 | 77.4634 | n/a | 109.9767 | 48.9024 | 8.6177 | 100.8312 | n/a | 24 | 30.5882 | 87 | 31 | 0.99727 | 70.5882 | 100 | 8600 | 32.549 | 109.7717 | 40.3992 | 0.375 | 20.5 | 0 | 47.934 | 32.2656
22920 |  |  | 2499.5739 | 129.7333 | 85.0684 | 99.9463 | 30.0039 | 32.1015 | 0.04892 | 106.8906 | 11.5312 | 70.0555 | 69.438 | n/a | 0.99511 | 98.4903 | 350.13 | 292.9926 | 101.4046 | 646.1164 | 0.69139 | 445.1405 | 33.9583 | n/a | 45.222 | 77.4376 | n/a | 109.8089 | 48.8243 | 8.6188 | 100.7051 | n/a | 24 | 30.1961 | 87 | 31 | 0.99944 | 70.1961 | 102 | 8160 | 32.549 | 108.1619 | 39.682 | 0.375 | 19.5625 | 0 | 48.4802 | 32.2656
22980 |  |  | 2502.5879 | 129.4844 | 84.932 | 99.9276 | 29.9661 | 32.0471 | 0.04791 | 106.9159 | 11.5497 | 70.0305 | 69.9843 | n/a | 0.99404 | 98.488 | 350.9179 | 293.6732 | 101.1478 | 646.2924 | 0.67923 | 445.0554 | 33.934 | n/a | 45.6054 | 77.3691 | n/a | 110.0576 | 48.6502 | 8.6591 | 100.7504 | n/a | 24 | 30.1961 | 87 | 31 | 1.0054 | 70.5882 | 103 | 8290 | 32.549 | 108.8104 | 39.9414 | 0.3125 | 19.8125 | 0 | 48.3246 | 32.2656
23040 |  |  | 2500.7458 | 129.3699 | 84.963 | 99.9089 | 29.9576 | 31.9087 | 0.04589 | 106.9151 | 11.4101 | 70.0734 | 69.9984 | n/a | 0.99361 | 98.4801 | 351.2837 | 293.7299 | 101.3673 | 646.2415 | 0.6785 | 445.254 | 33.879 | n/a | 45.2268 | 77.3498 | n/a | 109.743 | 48.8867 | 8.6043 | 100.7018 | n/a | 24 | 30.1961 | 87 | 31 | 1.0023 | 70.5882 | 99 | 8480 | 32.549 | 109.4513 | 40.2466 | 0.4375 | 20 | 0 | 48.1964 | 32.1719
23100 |  |  | 2500.216 | 129.3442 | 84.9179 | 99.8964 | 29.9324 | 31.757 | 0.04716 | 106.9021 | 11.3224 | 70.0593 | 70.5572 | n/a | 0.99379 | 98.4835 | 350.6365 | 293.3612 | 101.3073 | 646.0692 | 0.68312 | 445.254 | 33.8651 | n/a | 45.0567 | 77.3369 | n/a | 109.83 | 48.7194 | 8.5702 | 100.6857 | n/a | 24 | 30.1961 | 86 | 31 | 0.99803 | 70.1961 | 103 | 8510 | 32.549 | 108.49 | 40.329 | 0.5 | 19.8125 | 0 | 48.3795 | 32.1719
23160 |  |  | 2497.5337 | 126.688 | 84.9662 | 99.9129 | 29.8987 | 31.781 | 0.05458 | 106.6351 | 11.8217 | 70.0202 | 69.9977 | n/a | 0.99572 | 98.4789 | 350.6365 | 293.0777 | 101.3238 | 647.1756 | 0.65369 | 445.0838 | 33.1332 | n/a | 45.6489 | 77.4032 | n/a | 110.9127 | 48.6346 | 8.437 | 99.4049 | n/a | 24.5 | 30.1961 | 87 | 31 | 0.99391 | 69.4118 | 102 | 8480 | 32.549 | 110.0922 | 40.0116 | 0.25 | 20.5625 | 0 | 47.1893 | 32.1719
23220 |  |  | 2498.4846 | 126.2416 | 85.0884 | 99.8943 | 29.9176 | 31.7561 | 0.05784 | 106.5796 | 11.5959 | 70.0399 | 69.5504 | n/a | 0.99718 | 98.4789 | 350.6646 | 293.0493 | 101.3052 | 647.6453 | 0.6819 | 445.1405 | 33.0286 | n/a | 45.3678 | 77.3839 | n/a | 110.4109 | 48.7685 | 8.3771 | 99.0944 | n/a | 24.5 | 28.6274 | 87 | 31 | 0.99965 | 68.6274 | 101 | 8290 | 32.549 | 109.1309 | 39.6851 | 0.3125 | 18.0625 | 0 | 48.5657 | 32.1719
23280 |  |  | 2499.6606 | 126.2377 | 84.9379 | 100.0785 | 29.9435 | 31.8322 | 0.04908 | 106.7657 | 11.4695 | 69.9837 | 70.4759 | n/a | 0.9924 | 98.484 | 350.4958 | 292.6239 | 101.1561 | 649.7753 | 0.64129 | 445.1405 | 33.0445 | n/a | 45.4016 | 77.5743 | n/a | 111.1966 | 48.6592 | 8.4576 | 99.5052 | n/a | 24.5 | 29.4118 | 86 | 31 | 1.0069 | 69.4118 | 98 | 8550 | 32.549 | 110.7407 | 40.0391 | 0.375 | 19.9375 | 0 | 47.2809 | 32.2656
23340 |  |  | 2499.8609 | 126.3326 | 84.9931 | 100.1903 | 29.9788 | 32.0673 | 0.047 | 107.1298 | 11.3479 | 70.0258 | 70.0363 | n/a | 1.0011 | 98.4795 | 350.8616 | 292.9926 | 101.4109 | 650.0518 | 0.62427 | 445.0838 | 33.0719 | n/a | 45.393 | 77.493 | n/a | 109.826 | 48.7284 | 8.4618 | 99.6895 | n/a | 24.5 | 30.1961 | 87 | 31 | 0.99718 | 69.4118 | 102 | 8360 | 32.549 | 107.8415 | 40.3473 | 0.4375 | 20.875 | 0 | 47.1375 | 32.2656
23400 |  |  | 2498.0214 | 126.4754 | 85.0487 | 100.0826 | 30.0135 | 32.0825 | 0.0516 | 107.111 | 11.5716 | 70.0175 | 70.2265 | n/a | 1.0063 | 98.488 | 350.1863 | 292.4821 | 101.2079 | 649.3782 | 0.64421 | 445.027 | 33.085 | n/a | 45.1505 | 77.4801 | n/a | 109.3885 | 48.5097 | 8.4804 | 99.6151 | n/a | 24.5 | 29.8039 | 87 | 31 | 0.99733 | 69.8039 | 102 | 8160 | 32.549 | 107.2006 | 40.2405 | 0.5 | 20.8125 | 0 | 47.4793 | 32.2656
23460 |  |  | 2505.4012 | 127.3816 | 85.0548 | 100.2006 | 30.0371 | 32.239 | 0.0483 | 107.2465 | 11.6364 | 69.9877 | 69.9083 | n/a | 0.98811 | 98.4829 | 350.7772 | 293.0777 | 101.1831 | 648.3054 | 0.72203 | 445.1689 | 33.4205 | n/a | 45.3844 | 77.5529 | n/a | 109.9827 | 48.6883 | 8.6622 | 100.4463 | n/a | 24 | 30.9804 | 87 | 31 | 0.99828 | 70.1961 | 103 | 8510 | 32.549 | 108.1619 | 40.1886 | 0.3125 | 20.75 | 0 | 48.0621 | 32.2656
23520 |  |  | 2501.427 | 127.8056 | 85.0357 | 100.1882 | 30.0043 | 32.1429 | 0.04449 | 107.2645 | 11.4653 | 70.0107 | 69.6501 | n/a | 0.99564 | 98.4801 | 350.327 | 292.7941 | 101.5518 | 647.769 | 0.73735 | 445.0838 | 33.4785 | n/a | 45.3709 | 77.5401 | n/a | 110.2448 | 48.7263 | 8.5764 | 100.676 | n/a | 24 | 29.8039 | 87 | 31 | 0.99986 | 70.5882 | 103 | 8240 | 32.549 | 108.49 | 39.7217 | 0.375 | 20.375 | 0 | 47.7448 | 32.3594
23580 |  |  | 2502.4986 | 126.8414 | 85.0413 | 99.9191 | 30.0736 | 32.2155 | 0.04555 | 107.2139 | 11.7445 | 70.0309 | 70.6697 | n/a | 0.99361 | 98.4891 | 350.7491 | 292.9359 | 101.4256 | 648.0822 | 0.73687 | 445.1121 | 33.2402 | n/a | 45.3574 | 77.6064 | n/a | 109.5847 | 48.7955 | 8.6332 | 100.2717 | n/a | 24 | 30.9804 | 87 | 31 | 0.99684 | 70.5882 | 103 | 8310 | 32.549 | 107.8415 | 39.6637 | 0.4375 | 20.5625 | 0 | 48.1995 | 32.3594
23640 |  |  | 2503.8902 | 126.9974 | 84.9978 | 100.1862 | 30.0429 | 32.1546 | 0.045 | 107.2155 | 11.8232 | 69.9874 | 70.3566 | n/a | 0.99215 | 98.484 | 350.7209 | 292.8224 | 101.3594 | 647.7781 | 0.70087 | 445.1405 | 33.2996 | n/a | 45.3826 | 77.538 | n/a | 109.6633 | 48.7242 | 8.6642 | 100.2911 | n/a | 24 | 30.5882 | 87 | 31 | 0.99815 | 70.1961 | 99 | 8480 | 32.549 | 109.4513 | 39.5599 | 0.625 | 20.9375 | 0 | 48.0682 | 32.3594
23700 |  |  | 2503.2716 | 128.1637 | 84.9794 | 99.9357 | 30.0467 | 32.1304 | 0.04153 | 107.302 | 11.7949 | 70.041 | 70.324 | n/a | 0.99343 | 98.4846 | 350.7491 | 292.8224 | 101.3946 | 648.0561 | 0.64689 | 445.0838 | 33.5971 | n/a | 45.6366 | 77.4267 | n/a | 110.2632 | 48.7622 | 8.5991 | 100.773 | n/a | 24 | 30.5882 | 87 | 31 | 0.99928 | 70.1961 | 99 | 8410 | 32.549 | 110.0922 | 40.0848 | 0.25 | 20.3125 | 0 | 47.4793 | 32.3594
23760 |  |  | 2502.368 | 128.6591 | 84.9802 | 99.9647 | 29.9958 | 32.0202 | 0.04382 | 106.9502 | 11.3489 | 70.0657 | 70.1162 | n/a | 0.99368 | 98.4823 | 350.9179 | 293.0493 | 101.3284 | 648.2727 | 0.61819 | 445.1405 | 33.7251 | n/a | 45.2378 | 77.4075 | n/a | 110.0101 | 48.7422 | 8.658 | 100.5498 | n/a | 24 | 30.9804 | 87 | 31 | 1.0032 | 70.1961 | 103 | 8290 | 32.549 | 107.8415 | 39.6332 | 0.25 | 19.5625 | 0 | 48.4314 | 32.2656
23820 |  |  | 2501.4294 | 128.8105 | 84.9899 | 99.8799 | 30.0034 | 31.9348 | 0.04774 | 106.942 | 11.5674 | 70.0062 | 69.7335 | n/a | 0.99179 | 98.484 | 350.3551 | 292.8791 | 101.196 | 647.9582 | 0.64664 | 445.2824 | 33.7444 | n/a | 45.3539 | 77.4675 | n/a | 109.719 | 48.3942 | 8.6353 | 100.6436 | n/a | 24 | 30.1961 | 87 | 31 | 0.99907 | 70.1961 | 99 | 8510 | 32.549 | 109.4513 | 40.2283 | 0.375 | 20 | 0 | 47.934 | 32.2656
23880 |  |  | 2500.1169 | 128.8481 | 85.0028 | 99.9275 | 30.0401 | 31.8618 | 0.04699 | 106.9706 | 11.5646 | 70.0575 | 69.6473 | n/a | 0.99229 | 98.4823 | 350.5521 | 292.8224 | 101.3866 | 648.0743 | 0.61819 | 445.0554 | 33.7339 | n/a | 45.295 | 77.5167 | n/a | 110.0937 | 48.4969 | 8.596 | 100.6598 | n/a | 24 | 30.1961 | 87 | 31 | 0.99687 | 70.1961 | 99 | 8460 | 32.549 | 109.4513 | 39.8773 | 0.4375 | 19.125 | 0 | 48.2361 | 32.3594
23940 |  |  | 2499.8851 | 129.4593 | 85.0535 | 100.0994 | 30.0412 | 31.6988 | 0.04359 | 106.9918 | 11.2821 | 70.0455 | 69.1393 | n/a | 0.99304 | 98.484 | 350.3551 | 292.4538 | 101.2728 | 648.5141 | 0.59022 | 445.1405 | 33.8961 | n/a | 44.662 | 77.4483 | n/a | 109.6075 | 48.7848 | 8.6487 | 100.6501 | n/a | 24 | 30.1961 | 87 | 31 | 1.0032 | 70.5882 | 103 | 8160 | 32.549 | 107.8415 | 40.1764 | 0.25 | 19.8125 | 0 | 47.7905 | 32.2656
24000 |  |  | 2498.5802 | 129.757 | 85.0787 | 99.9194 | 30.0213 | 31.8215 | 0.04303 | 106.9469 | 11.6622 | 70.0426 | 69.5233 | n/a | 0.99936 | 98.4835 | 349.9049 | 292.1986 | 101.331 | 647.3044 | 0.57758 | 445.1405 | 33.951 | n/a | 44.8759 | 77.4592 | n/a | 111.0427 | 48.5396 | 8.596 | 100.7956 | n/a | 24 | 29.8039 | 87 | 31 | 1.0004 | 70.5882 | 99 | 8430 | 32.549 | 110.7407 | 40.0971 | 0.375 | 19.75 | 0 | 47.7203 | 32.3594
24060 |  |  | 2501.6513 | 129.7135 | 85.0438 | 100.1822 | 30.0147 | 31.858 | 0.04103 | 107.3494 | 11.6416 | 70.0297 | 69.4592 | n/a | 0.99568 | 98.4778 | 350.13 | 292.5389 | 101.2128 | 647.2483 | 0.57125 | 445.1405 | 33.9723 | n/a | 45.1689 | 77.4355 | n/a | 110.1031 | 48.6689 | 8.6653 | 100.8539 | n/a | 24 | 30.5882 | 87 | 31 | 1.0027 | 70.5882 | 103 | 8330 | 32.549 | 108.49 | 40.1459 | 0.4375 | 20.5625 | 0 | 47.9919 | 32.2656
24120 |  |  | 2499.6936 | 129.9212 | 85.1101 | 100.048 | 30.0106 | 32.0921 | 0.03833 | 107.3151 | 11.4209 | 69.9976 | 69.6625 | n/a | 0.9915 | 98.4755 | 349.5391 | 291.8299 | 101.2216 | 647.0004 | 0.54985 | 445.2256 | 34.0174 | n/a | 45.3187 | 77.6413 | n/a | 110.2124 | 48.4218 | 8.6291 | 100.7148 | n/a | 24 | 30.1961 | 87 | 31 | 0.99983 | 70.5882 | 99 | 8410 | 32.549 | 110.0922 | 40.0085 | 0.5 | 19.75 | 0 | 48.2239 | 32.2656
24180 |  |  | 2490.9033 | 129.316 | 85.0633 | 100.1309 | 29.9766 | 32.1278 | 0.05474 | 106.8139 | 11.2223 | 70.0482 | 70.3254 | n/a | 1.0096 | 98.4772 | 349.2296 | 291.7732 | 101.3522 | 647.5055 | 0.58609 | 445.2256 | 33.7322 | n/a | 45.1874 | 77.5301 | n/a | 110.688 | 48.4598 | 8.4484 | 100.2717 | n/a | 24 | 29.0196 | 87 | 31 | 0.99992 | 69.0196 | 98 | 8510 | 32.549 | 110.0922 | 40.1367 | 0.4375 | 19.75 | 0 | 47.7417 | 32.2656
24240 |  |  | 2500.8963 | 129.1767 | 85.0065 | 99.8452 | 29.929 | 32.1857 | 0.05023 | 106.9127 | 11.3952 | 70.0363 | 70.3865 | n/a | 0.9925 | 98.4795 | 350.327 | 292.7941 | 101.2569 | 646.9588 | 0.65418 | 445.3675 | 33.8305 | n/a | 45.2127 | 77.5793 | n/a | 109.9654 | 48.4085 | 8.626 | 100.6372 | n/a | 24 | 30.1961 | 87 | 31 | 1.0018 | 70.1961 | 103 | 8140 | 32.549 | 107.8415 | 40.1672 | 0.3125 | 20.3125 | 0 | 47.8668 | 32.1719
24300 |  |  | 2499.4635 | 129.2494 | 84.9846 | 100.1538 | 29.9065 | 32.1384 | 0.04993 | 106.8898 | 11.0956 | 70.071 | 70.3082 | n/a | 0.99418 | 98.4704 | 350.3551 | 292.5956 | 101.2799 | 647.0293 | 0.65078 | 445.254 | 33.8302 | n/a | 45.3558 | 77.5046 | n/a | 109.9842 | 48.5872 | 8.595 | 100.5789 | n/a | 24 | 29.8039 | 87 | 31 | 1.0015 | 70.1961 | 103 | 8240 | 32.549 | 109.7717 | 39.9139 | 0.375 | 19.75 | 0 | 48.3093 | 32.1719
24360 |  |  | 2495.4173 | 128.0113 | 85.0428 | 100.0048 | 29.9118 | 32.1339 | 0.06044 | 106.6612 | 11.1522 | 70.0317 | 69.4134 | n/a | 0.99886 | 98.471 | 349.6517 | 292.4821 | 101.369 | 646.9276 | 0.60798 | 445.3675 | 33.4423 | n/a | 45.329 | 77.5474 | n/a | 110.7654 | 48.4779 | 8.4163 | 99.6701 | n/a | 24.5 | 29.0196 | 87 | 31 | 1.0001 | 69.0196 | 98 | 8430 | 32.549 | 110.4202 | 40.3015 | 0.5 | 20.8125 | 0 | 47.2168 | 32.1719
24420 |  |  | 2499.3614 | 129.0522 | 84.927 | 99.9448 | 29.903 | 32.0221 | 0.04464 | 106.9135 | 11.7618 | 69.9882 | 69.9869 | n/a | 0.99986 | 98.4721 | 350.0175 | 292.5956 | 101.309 | 646.3861 | 0.63448 | 445.1121 | 33.7728 | n/a | 44.9958 | 77.5347 | n/a | 109.8465 | 48.4133 | 8.6033 | 100.5951 | n/a | 24 | 30.1961 | 87 | 31 | 0.99889 | 70.1961 | 99 | 8580 | 32.549 | 109.4513 | 40.0818 | 0.375 | 20.3125 | 0 | 47.9523 | 32.1719
24480 |  |  | 2495.84 | 127.387 | 84.9518 | 99.8725 | 29.9671 | 32.067 | 0.05667 | 106.6278 | 11.3403 | 70.0314 | 70.044 | n/a | 1.0001 | 98.4687 | 349.6798 | 292.312 | 101.332 | 647.0426 | 0.57709 | 445.1972 | 33.2943 | n/a | 45.2164 | 77.4107 | n/a | 111.2789 | 48.5921 | 8.4132 | 99.3434 | n/a | 24 | 29.4118 | 86 | 31 | 0.99825 | 69.0196 | 101 | 8480 | 32.549 | 109.1309 | 40.2344 | 0.3125 | 20.25 | 0 | 47.3419 | 32.2656
24540 |  |  | 2495.3301 | 128.4939 | 84.9592 | 99.854 | 29.9781 | 32.0467 | 0.05363 | 106.7372 | 11.3573 | 70.0625 | 70.0121 | n/a | 0.99639 | 98.4682 | 349.5954 | 292.1986 | 101.1706 | 646.6329 | 0.60603 | 445.1405 | 33.5768 | n/a | 44.7922 | 77.49 | n/a | 111.111 | 48.6748 | 8.4194 | 99.8448 | n/a | 24.5 | 29.0196 | 86 | 31 | 1.0216 | 69.4118 | 102 | 8310 | 32.1569 | 109.4513 | 40.2741 | 0.3125 | 20.1875 | 0 | 47.2412 | 32.2656
24600 |  |  | 2501.4073 | 129.053 | 84.8819 | 99.9722 | 29.9597 | 31.8514 | 0.04805 | 107.0204 | 11.081 | 70.0393 | 70.081 | n/a | 0.99422 | 98.4704 | 350.6928 | 292.7657 | 101.3366 | 647.027 | 0.60408 | 444.9986 | 33.805 | n/a | 44.6743 | 77.3661 | n/a | 110.3466 | 48.5456 | 8.6064 | 100.6921 | n/a | 24 | 30.1961 | 86 | 31 | 1.0019 | 70.1961 | 99 | 8510 | 32.549 | 109.4513 | 40.2222 | 0.375 | 20.625 | 0 | 47.8973 | 32.2656
24660 |  |  | 2499.5199 | 128.9653 | 84.8594 | 100.0904 | 29.972 | 31.7705 | 0.05105 | 107.0547 | 11.2266 | 70.0157 | 69.7808 | n/a | 0.99786 | 98.4699 | 350.5521 | 292.6523 | 101.4072 | 646.6526 | 0.66488 | 444.9986 | 33.7565 | n/a | 44.922 | 77.3406 | n/a | 109.7885 | 48.5704 | 8.5909 | 100.6145 | n/a | 24 | 30.1961 | 86 | 31 | 0.99568 | 70.1961 | 99 | 8630 | 32.549 | 109.4513 | 40.3137 | 0.375 | 19.9375 | 0 | 47.8546 | 32.2656
24720 |  |  | 2501.2931 | 129.2327 | 84.8726 | 100.0965 | 30.0205 | 31.7675 | 0.04925 | 107.0408 | 11.2585 | 70.0706 | 69.9384 | n/a | 0.99539 | 98.4687 | 349.314 | 291.9434 | 101.3657 | 646.4752 | 0.61114 | 445.254 | 33.8505 | n/a | 45.0584 | 77.2485 | n/a | 110.1777 | 48.6284 | 8.5981 | 100.5692 | n/a | 24 | 29.8039 | 86 | 31 | 1.002 | 70.1961 | 103 | 8260 | 32.549 | 108.8104 | 39.8773 | 0.25 | 20.0625 | 0 | 48.1415 | 32.3594
24780 |  |  | 2500.826 | 129.1614 | 84.8601 | 99.9105 | 30.0619 | 31.7438 | 0.04877 | 107.0188 | 11.2546 | 70.0323 | 70.1041 | n/a | 0.99507 | 98.4693 | 349.7923 | 292.0851 | 101.5132 | 646.8237 | 0.62305 | 445.1121 | 33.8255 | n/a | 44.8818 | 77.3516 | n/a | 110.4849 | 48.5307 | 8.5413 | 100.4463 | n/a | 24 | 29.8039 | 86 | 31 | 1.0002 | 70.1961 | 99 | 8410 | 32.549 | 110.4202 | 39.9536 | 0.3125 | 19.5 | 0 | 48.0591 | 32.3594
24840 |  |  | 2500.3171 | 129.4469 | 84.9287 | 100.0472 | 30.0946 | 31.8187 | 0.03324 | 107.511 | 11.5739 | 70.0082 | 69.6732 | n/a | 0.99929 | 98.4665 | 350.0737 | 292.4538 | 101.4118 | 646.6971 | 0.59679 | 445.1405 | 33.8934 | n/a | 45.3447 | 77.3945 | n/a | 110.0918 | 48.1647 | 8.6539 | 100.7827 | n/a | 24 | 30.1961 | 86 | 31 | 0.99928 | 70.5882 | 103 | 8330 | 32.549 | 108.49 | 40.4511 | 0.4375 | 20.375 | 0 | 48.0194 | 32.4531
24900 |  |  | 2501.4195 | 128.9398 | 84.9918 | 99.9335 | 30.1493 | 32.1121 | 0.04061 | 107.4775 | 11.7808 | 70.0235 | 69.6484 | n/a | 0.99161 | 98.4625 | 349.7079 | 292.2269 | 101.3457 | 646.358 | 0.6391 | 445.1405 | 33.7755 | n/a | 45.4811 | 77.4738 | n/a | 110.3805 | 48.4528 | 8.5971 | 100.8312 | n/a | 24 | 30.9804 | 87 | 31 | 1 | 70.5882 | 103 | 8480 | 32.549 | 108.1619 | 40.7654 | 0.5625 | 20.6875 | 0 | 47.9218 | 32.3594
24960 |  |  | 2500.0744 | 129.1839 | 85.0288 | 99.9627 | 30.1281 | 32.1685 | 0.04504 | 107.4392 | 11.5975 | 70.0724 | 70.3824 | n/a | 0.99796 | 98.4625 | 349.9049 | 292.0284 | 101.4226 | 646.5395 | 0.63181 | 445.254 | 33.8213 | n/a | 45.4022 | 77.6516 | n/a | 109.9345 | 48.3303 | 8.5868 | 100.6242 | n/a | 24 | 30.1961 | 87 | 31 | 1.0008 | 70.1961 | 99 | 8460 | 32.549 | 110.0922 | 40.3809 | 0.4375 | 19.75 | 0 | 48.2361 | 32.4531
25020 |  |  | 2501.7175 | 129.6478 | 85.0914 | 99.8305 | 30.1061 | 32.1185 | 0.04818 | 107.502 | 11.4462 | 70.0982 | 69.992 | n/a | 0.99293 | 98.4631 | 350.4395 | 292.3971 | 101.3381 | 647.7271 | 0.58828 | 444.9703 | 33.965 | n/a | 45.2123 | 77.6626 | n/a | 109.5308 | 48.3933 | 8.6126 | 100.5789 | n/a | 24 | 30.9804 | 87 | 31 | 0.99898 | 70.1961 | 99 | 8360 | 32.549 | 109.1309 | 40.3565 | 0.375 | 20.25 | 0 | 47.8973 | 32.3594
25080 |  |  | 2488.3446 | 129.3378 | 85.1281 | 100.0686 | 30.0705 | 32.1746 | 0.05048 | 106.9543 | 11.5588 | 70.0399 | 70.1168 | n/a | 0.99946 | 98.4636 | 348.9201 | 291.6314 | 101.3381 | 647.2468 | 0.5732 | 445.0838 | 33.7003 | n/a | 44.958 | 77.6626 | n/a | 111.2041 | 48.5472 | 8.4143 | 100.0614 | n/a | 24 | 29.8039 | 87 | 31 | 1.0001 | 70.1961 | 102 | 8480 | 32.1569 | 109.4513 | 40.567 | 0.375 | 19.3125 | 0 | 47.818 | 32.3594
25140 |  |  | 2501.573 | 126.4381 | 85.1074 | 100.1101 | 30.0095 | 32.1228 | 0.05767 | 106.9086 | 11.4581 | 70.0542 | 69.7553 | n/a | 0.99754 | 98.4636 | 349.7923 | 291.915 | 101.3319 | 649.3806 | 0.56712 | 445.0838 | 33.1222 | n/a | 44.9968 | 77.6071 | n/a | 109.3641 | 48.6946 | 8.4979 | 99.4017 | n/a | 24.5 | 30.1961 | 87 | 31 | 0.99968 | 69.4118 | 98 | 8480 | 32.549 | 109.1309 | 40.1215 | 0.5625 | 20.5625 | 0 | 47.0825 | 32.3594
25200 |  |  | 2497.9647 | 126.4584 | 85.2297 | 100.0501 | 29.9994 | 32.0647 | 0.05866 | 107.16 | 11.2653 | 70.0335 | 69.7918 | n/a | 0.99668 | 98.4665 | 349.9893 | 291.9717 | 101.4626 | 649.8102 | 0.55423 | 445.1972 | 33.0798 | n/a | 45.029 | 77.6928 | n/a | 110.6772 | 48.3734 | 8.438 | 99.0879 | n/a | 24.5 | 29.0196 | 87 | 31 | 1.0012 | 69.0196 | 101 | 8330 | 32.549 | 109.1309 | 39.5325 | 0.4375 | 18.5 | 0 | 47.9096 | 32.2656
25260 |  |  | 2500.6582 | 126.348 | 85.1862 | 100.193 | 29.9582 | 32.0676 | 0.05619 | 107.0873 | 11.4965 | 70.0608 | 69.6903 | n/a | 0.99439 | 98.4699 | 349.4547 | 292.0284 | 101.3673 | 650.2252 | 0.57004 | 445.1972 | 33.0729 | n/a | 45.3032 | 77.5944 | n/a | 108.9522 | 48.3734 | 8.4401 | 99.2108 | n/a | 24.5 | 30.1961 | 87 | 31 | 1.0011 | 69.4118 | 98 | 8600 | 32.549 | 108.8104 | 39.7522 | 0.375 | 20.4375 | 0 | 47.4426 | 32.2656
25320 |  |  | 2510.4329 | 126.1823 | 85.1157 | 100.044 | 29.9232 | 32.0837 | 0.05386 | 106.6433 | 11.5268 | 70.067 | 70.0244 | n/a | 0.98208 | 98.4704 | 351.1993 | 292.9642 | 101.3612 | 650.0281 | 0.56566 | 445.254 | 33.1723 | n/a | 45.1534 | 77.6864 | n/a | 110.4024 | 48.2128 | 8.5981 | 99.3402 | n/a | 24.5 | 28.6274 | 87 | 31 | 1.0017 | 69.0196 | 101 | 8460 | 32.549 | 109.4513 | 39.444 | 0.3125 | 18.0625 | 0 | 48.5901 | 32.2656
25380 |  |  | 2501.6347 | 128.8919 | 85.1043 | 100.0317 | 29.8774 | 31.9331 | 0.0435 | 106.9249 | 11.3764 | 70.0659 | 69.8191 | n/a | 0.99554 | 98.4659 | 350.6365 | 292.5389 | 101.2536 | 649.4668 | 0.55666 | 445.1405 | 33.7651 | n/a | 45.5252 | 77.5753 | n/a | 110.2585 | 48.6615 | 8.6828 | 100.511 | n/a | 24 | 30.1961 | 87 | 31 | 1.0023 | 70.5882 | 99 | 8700 | 32.549 | 109.7717 | 39.6728 | 0.4375 | 20.375 | 0 | 47.818 | 32.1719
25440 |  |  | 2499.9468 | 129.6733 | 85.022 | 99.7997 | 29.8305 | 31.8372 | 0.04461 | 106.9282 | 11.4717 | 70.0167 | 69.4935 | n/a | 0.99971 | 98.4693 | 350.5521 | 292.8508 | 101.1645 | 648.4905 | 0.59241 | 445.254 | 33.9369 | n/a | 45.8314 | 77.434 | n/a | 109.8158 | 48.4115 | 8.6064 | 100.6372 | n/a | 24 | 30.9804 | 87 | 31 | 1.0008 | 70.5882 | 103 | 8510 | 32.549 | 107.8415 | 40.4358 | 0.3125 | 20.25 | 0 | 47.8149 | 32.1719
25500 |  |  | 2500.7934 | 129.5814 | 84.9826 | 99.812 | 29.8441 | 31.797 | 0.04072 | 106.9078 | 11.6025 | 70.0288 | 70.1028 | n/a | 0.9919 | 98.4631 | 350.2144 | 292.5105 | 101.2244 | 647.7167 | 0.54693 | 445.3107 | 33.9351 | n/a | 45.5119 | 77.5452 | n/a | 111.2035 | 48.4248 | 8.6518 | 100.7601 | n/a | 24 | 29.8039 | 87 | 31 | 0.99831 | 70.1961 | 99 | 8770 | 32.549 | 110.7407 | 40.2466 | 0.3125 | 20.875 | 0 | 47.4243 | 32.2656
25560 |  |  | 2500.1964 | 129.7317 | 84.9298 | 100.0025 | 29.8298 | 31.7856 | 0.04495 | 106.9061 | 11.3317 | 70.0965 | 69.6795 | n/a | 0.99643 | 98.4659 | 350.13 | 292.2553 | 101.1767 | 647.8993 | 0.56493 | 445.1689 | 33.955 | n/a | 45.2778 | 77.3975 | n/a | 109.9797 | 48.5274 | 8.6467 | 100.5563 | n/a | 24 | 29.8039 | 86 | 31 | 1.0002 | 70.5882 | 102 | 8210 | 32.549 | 108.1619 | 39.8682 | 0.375 | 20 | 0 | 47.8882 | 32.1719
25620 |  |  | 2495.8053 | 128.49 | 84.9239 | 100.0501 | 29.8604 | 31.7863 | 0.05525 | 106.6343 | 11.0893 | 70.0712 | 70.0727 | n/a | 0.99286 | 98.4636 | 349.7923 | 291.6598 | 101.3197 | 647.7623 | 0.54815 | 445.0838 | 33.5821 | n/a | 45.2056 | 77.3483 | n/a | 110.7023 | 48.2707 | 8.4608 | 99.3305 | n/a | 24.5 | 28.6274 | 87 | 31 | 1.0037 | 69.4118 | 102 | 8430 | 32.549 | 109.1309 | 39.6149 | 0.4375 | 18.5625 | 0 | 48.8464 | 32.1719
25680 |  |  | 2499.7971 | 129.5757 | 84.9425 | 99.9426 | 29.9253 | 32.1082 | 0.03828 | 106.9657 | 11.7119 | 70.0413 | 69.3585 | n/a | 1.0014 | 98.4642 | 349.8205 | 292.1418 | 101.3074 | 647.3682 | 0.56688 | 445.0554 | 33.9201 | n/a | 44.7492 | 77.3848 | n/a | 109.9083 | 48.4115 | 8.6053 | 100.5401 | n/a | 24 | 29.8039 | 86 | 31 | 1.0008 | 70.1961 | 103 | 8120 | 32.1569 | 108.49 | 39.6545 | 0.5 | 20.1875 | 0 | 48.1201 | 32.2656
25740 |  |  | 2494.7937 | 128.1987 | 84.9421 | 100.1224 | 29.9451 | 32.2239 | 0.05948 | 106.7331 | 11.7137 | 70.0273 | 69.6701 | n/a | 1.0002 | 98.4636 | 349.1733 | 292.1418 | 101.3919 | 646.8724 | 0.61016 | 445.0838 | 33.4924 | n/a | 45.3621 | 77.2753 | n/a | 110.6186 | 48.3999 | 8.3864 | 99.738 | n/a | 24.5 | 29.0196 | 86 | 31 | 1.0043 | 69.0196 | 101 | 8530 | 32.549 | 109.4513 | 40.2466 | 0.3125 | 18.5 | 0 | 48.0102 | 32.2656
25800 |  |  | 2498.921 | 126.8119 | 84.9009 | 99.9779 | 29.9887 | 32.1816 | 0.05957 | 106.6833 | 11.5172 | 70.0534 | 69.7876 | n/a | 0.99472 | 98.4642 | 349.6517 | 292.0568 | 101.5333 | 648.1721 | 0.58828 | 445.0838 | 33.1849 | n/a | 45.2123 | 77.4706 | n/a | 110.0338 | 48.3983 | 8.436 | 99.13 | n/a | 24.5 | 29.0196 | 86 | 31 | 1.0007 | 69.0196 | 97 | 8530 | 32.549 | 110.4202 | 39.7827 | 0.3125 | 20.3125 | 0 | 48.0164 | 32.3594
25860 |  |  | 2501.1096 | 126.3447 | 84.8621 | 100.0317 | 30.0075 | 32.1846 | 0.05923 | 107.1184 | 11.3511 | 70.0473 | 70.0713 | n/a | 0.98661 | 98.4619 | 349.6235 | 292.1135 | 101.3965 | 649.2489 | 0.57198 | 445.1972 | 33.0916 | n/a | 44.9835 | 77.4277 | n/a | 109.1673 | 48.3536 | 8.4101 | 99.1461 | n/a | 24.5 | 29.4118 | 86 | 31 | 0.99898 | 69.4118 | 101 | 8580 | 32.549 | 109.1309 | 39.3372 | 0.4375 | 20.5625 | 0 | 47.7051 | 32.3594
25920 |  |  | 2498.7172 | 126.6684 | 84.8387 | 99.8888 | 30.0462 | 32.1389 | 0.05822 | 107.2032 | 11.5057 | 70.0961 | 70.2465 | n/a | 0.99493 | 98.4631 | 349.6517 | 292.3404 | 101.3489 | 649.861 | 0.57831 | 445.027 | 33.1447 | n/a | 44.8858 | 77.4769 | n/a | 109.3635 | 48.3022 | 8.4556 | 99.4922 | n/a | 24.5 | 30.1961 | 86 | 31 | 0.99849 | 69.4118 | 98 | 8630 | 32.549 | 109.1309 | 40.3412 | 0.5625 | 20.4375 | 0 | 47.0795 | 32.3594
25980 |  |  | 2498.9547 | 126.2705 | 84.9165 | 99.9426 | 30.0506 | 32.1421 | 0.05268 | 107.1788 | 11.8542 | 70.0754 | 70.5445 | n/a | 0.99332 | 98.4619 | 350.0737 | 292.4821 | 101.355 | 649.8662 | 0.57952 | 445.1121 | 33.0454 | n/a | 45.1012 | 77.4833 | n/a | 109.1673 | 48.3602 | 8.4701 | 99.4081 | n/a | 24.5 | 30.1961 | 86 | 31 | 1.0045 | 69.0196 | 98 | 8410 | 32.549 | 108.8104 | 40.094 | 0.3125 | 20.25 | 0 | 46.9421 | 32.3594
26040 |  |  | 2498.5871 | 126.3298 | 84.9675 | 100.1085 | 30.1047 | 32.0501 | 0.05464 | 107.0343 | 11.636 | 70.0878 | 70.6622 | n/a | 0.99711 | 98.4608 | 349.5954 | 292.0568 | 101.1876 | 649.7801 | 0.5732 | 445.0838 | 33.0427 | n/a | 44.6769 | 77.5071 | n/a | 109.9467 | 48.2824 | 8.3957 | 98.9456 | n/a | 24.5 | 28.6274 | 87 | 31 | 1.0005 | 69.0196 | 101 | 8310 | 32.549 | 109.1309 | 39.4165 | 0.25 | 18.75 | 0 | 48.4772 | 32.4531
26100 |  |  | 2503.9885 | 128.1725 | 84.992 | 100.1623 | 30.1029 | 32.0449 | 0.04392 | 107.3926 | 11.4714 | 70.1038 | 70.1653 | n/a | 0.99411 | 98.4642 | 349.9893 | 292.3404 | 101.3843 | 649.5425 | 0.58317 | 445.027 | 33.609 | n/a | 44.788 | 77.5626 | n/a | 110.1174 | 48.4944 | 8.6807 | 100.5045 | n/a | 24 | 30.1961 | 87 | 31 | 1.0007 | 70.5882 | 99 | 8510 | 32.549 | 110.0922 | 39.6759 | 0.25 | 20.5 | 0 | 47.6227 | 32.4531
26160 |  |  | 2500.7548 | 129.2088 | 84.992 | 99.9242 | 30.1619 | 31.9455 | 0.05127 | 107.3861 | 11.5941 | 70.0884 | 69.9882 | n/a | 0.99454 | 98.4563 | 349.7923 | 292.0568 | 101.1461 | 648.8391 | 0.58025 | 445.1689 | 33.837 | n/a | 44.8202 | 77.5626 | n/a | 109.8028 | 48.3404 | 8.595 | 100.5822 | n/a | 24 | 30.5882 | 87 | 31 | 1.0009 | 70.1961 | 103 | 8480 | 32.549 | 107.8415 | 40.3717 | 0.5 | 20.125 | 0 | 48.1873 | 32.4531
26220 |  |  | 2499.215 | 129.5555 | 85.0863 | 99.9119 | 30.1113 | 31.8766 | 0.04591 | 107.293 | 11.5389 | 70.0601 | 69.4782 | n/a | 0.99732 | 98.4574 | 350.13 | 292.1986 | 101.3244 | 648.4947 | 0.55593 | 445.0838 | 33.9069 | n/a | 44.0621 | 77.4515 | n/a | 109.8876 | 48.3271 | 8.6074 | 100.6048 | n/a | 24 | 30.1961 | 87 | 31 | 0.99831 | 70.5882 | 103 | 8090 | 32.549 | 108.1619 | 40.39 | 0.3125 | 20.0625 | 0 | 47.7692 | 32.4531
26280 |  |  | 2501.3769 | 129.509 | 85.0208 | 99.8643 | 30.121 | 31.8217 | 0.04615 | 107.2114 | 11.3356 | 70.1319 | 70.1448 | n/a | 0.99393 | 98.4619 | 349.5672 | 291.8583 | 101.3244 | 647.7665 | 0.56177 | 445.027 | 33.9221 | n/a | 44.7934 | 77.5007 | n/a | 110.5751 | 48.3785 | 8.5682 | 100.621 | n/a | 24 | 30.1961 | 87 | 31 | 0.99937 | 70.1961 | 99 | 8380 | 32.549 | 110.4202 | 39.8895 | 0.375 | 20.1875 | 0 | 47.9553 | 32.4531
26340 |  |  | 2498.9173 | 129.8499 | 85.0565 | 99.9948 | 30.0897 | 31.8406 | 0.04749 | 106.8474 | 11.509 | 70.0948 | 69.9296 | n/a | 0.99261 | 98.4665 | 349.4547 | 291.7165 | 101.5026 | 647.1649 | 0.58195 | 445.1405 | 33.9799 | n/a | 44.7479 | 77.5864 | n/a | 110.3148 | 48.3139 | 8.5991 | 100.4948 | n/a | 24 | 29.8039 | 87 | 31 | 1.0027 | 70.1961 | 99 | 8460 | 32.549 | 110.0922 | 39.6484 | 0.375 | 19.5 | 0 | 48.0926 | 32.4531
26400 |  |  | 2499.464 | 129.5287 | 85.0893 | 99.9964 | 30.077 | 31.832 | 0.03729 | 106.8751 | 11.6827 | 70.1041 | 69.6104 | n/a | 0.99597 | 98.4631 | 349.6235 | 292.2836 | 101.4088 | 647.2811 | 0.56274 | 445.1405 | 33.9121 | n/a | 45.0022 | 77.588 | n/a | 110.7296 | 48.2641 | 8.6219 | 100.5757 | n/a | 24 | 30.1961 | 87 | 31 | 0.99934 | 70.1961 | 102 | 8140 | 32.1569 | 109.1309 | 39.8987 | 0.5 | 20.0625 | 0 | 47.8119 | 32.3594
26460 |  |  | 2488.5404 | 129.3864 | 85.0726 | 100.0302 | 29.9776 | 31.9486 | 0.04156 | 106.7837 | 11.1204 | 70.0708 | 69.5044 | n/a | 1.0147 | 98.4585 | 348.7794 | 291.2344 | 101.4428 | 647.2708 | 0.5535 | 445.0554 | 33.724 | n/a | 45.1976 | 77.7214 | n/a | 110.279 | 48.3007 | 8.469 | 100.1261 | n/a | 24 | 30.1961 | 87 | 31 | 1.0049 | 70.5882 | 103 | 8480 | 32.1569 | 108.1619 | 39.8041 | 0.4375 | 19.875 | 0 | 47.9126 | 32.2656
26520 |  |  | 2497.6419 | 126.8912 | 85.0065 | 100.0133 | 29.8766 | 32.0416 | 0.06241 | 106.5796 | 11.3213 | 70.1429 | 70.373 | n/a | 0.99821 | 98.4608 | 349.933 | 292.3971 | 101.3781 | 648.1151 | 0.57296 | 445.1972 | 33.1887 | n/a | 45.0344 | 77.5071 | n/a | 110.6437 | 48.3338 | 8.436 | 99.1526 | n/a | 24.5 | 29.0196 | 87 | 31 | 1.0031 | 69.4118 | 97 | 8550 | 32.549 | 110.7407 | 39.566 | 0.3125 | 18.5625 | 0 | 48.4375 | 32.2656
26580 |  |  | 2503.339 | 126.3433 | 84.9449 | 100.0302 | 29.787 | 32.1078 | 0.05837 | 106.6751 | 11.4904 | 70.061 | 70.228 | n/a | 0.99629 | 98.4602 | 349.7923 | 292.2269 | 101.4428 | 649.6878 | 0.5749 | 445.2256 | 33.1208 | n/a | 45.3408 | 77.5738 | n/a | 109.3607 | 48.4034 | 8.4804 | 99.3143 | n/a | 24.5 | 29.0196 | 87 | 31 | 1.004 | 69.0196 | 98 | 8580 | 32.549 | 109.1309 | 39.679 | 0.375 | 21.8125 | 0 | 46.875 | 32.1719
26640 |  |  | 2498.3417 | 126.4181 | 84.8595 | 99.9165 | 29.7777 | 32.1067 | 0.05236 | 106.6645 | 11.4758 | 70.1142 | 70.5675 | n/a | 0.99664 | 98.4551 | 349.8768 | 292.1418 | 101.2338 | 650.0821 | 0.55374 | 445.1121 | 33.0742 | n/a | 44.91 | 77.4563 | n/a | 109.8017 | 48.1782 | 8.4463 | 98.9197 | n/a | 24.5 | 28.6274 | 86 | 31 | 0.99858 | 69.0196 | 101 | 8600 | 32.549 | 108.8104 | 39.3372 | 0.4375 | 19.4375 | 0 | 48.3551 | 32.1719
26700 |  |  | 2504.5392 | 128.4171 | 84.8188 | 99.809 | 29.764 | 32.07 | 0.04103 | 107.3902 | 11.2841 | 70.0876 | 70.2362 | n/a | 0.99514 | 98.4568 | 350.5802 | 292.9075 | 101.2216 | 649.7532 | 0.56298 | 445.0554 | 33.6805 | n/a | 45.112 | 77.3944 | n/a | 110.1658 | 48.319 | 8.657 | 100.4722 | n/a | 24 | 29.8039 | 86 | 31 | 1.0007 | 70.5882 | 103 | 8330 | 32.549 | 108.49 | 39.7186 | 0.4375 | 20.625 | 0 | 47.7142 | 32.0781
26760 |  |  | 2499.6195 | 129.5163 | 84.8982 | 99.9933 | 29.8232 | 32.0947 | 0.04148 | 107.0065 | 11.3236 | 70.1174 | 69.8007 | n/a | 0.99372 | 98.4563 | 350.13 | 292.6807 | 101.3584 | 648.251 | 0.57709 | 445.1405 | 33.9021 | n/a | 44.7922 | 77.5357 | n/a | 110.4998 | 48.4151 | 8.6322 | 100.5951 | n/a | 24 | 29.8039 | 86 | 31 | 0.99998 | 70.5882 | 103 | 8260 | 32.549 | 108.8104 | 39.502 | 0.3125 | 20.0625 | 0 | 48.0866 | 32.1719
26820 |  |  | 2503.0442 | 129.5705 | 85.0712 | 99.9273 | 29.8378 | 32.0337 | 0.04487 | 107.0425 | 11.2322 | 70.1212 | 69.5642 | n/a | 0.99354 | 98.4563 | 349.8768 | 292.1986 | 101.2447 | 648.8019 | 0.56274 | 445.1689 | 33.9628 | n/a | 44.5633 | 77.5659 | n/a | 109.998 | 48.5493 | 8.5826 | 100.6016 | n/a | 24 | 30.5882 | 87 | 31 | 0.99974 | 70.5882 | 99 | 8460 | 32.549 | 109.7717 | 40.0421 | 0.3125 | 20.25 | 0 | 47.6349 | 32.2656
26880 |  |  | 2499.0302 | 129.7464 | 85.1425 | 100.0702 | 29.8992 | 31.9917 | 0.04648 | 107.0008 | 10.8779 | 70.1104 | 69.3468 | n/a | 0.99143 | 98.4546 | 349.7642 | 291.9434 | 101.34 | 648.3268 | 0.56226 | 445.0554 | 33.9543 | n/a | 44.5766 | 77.6151 | n/a | 110.5678 | 48.1899 | 8.6136 | 100.4754 | n/a | 24 | 29.4118 | 87 | 31 | 0.99904 | 70.1961 | 103 | 8310 | 32.549 | 109.1309 | 39.8773 | 0.4375 | 19.875 | 0 | 48.1232 | 32.2656
26940 |  |  | 2496.5408 | 128.2141 | 85.1923 | 100.1531 | 29.9372 | 31.9263 | 0.06383 | 106.7772 | 11.5205 | 70.0829 | 69.6959 | n/a | 0.99564 | 98.4568 | 349.3421 | 291.518 | 101.3754 | 648.0883 | 0.56615 | 445.1121 | 33.515 | n/a | 44.4254 | 77.6516 | n/a | 110.124 | 48.3308 | 8.4463 | 99.3758 | n/a | 24.5 | 28.6274 | 87 | 31 | 1.0052 | 69.0196 | 100 | 8290 | 32.549 | 109.1309 | 39.7766 | 0.4375 | 19.3125 | 0 | 48.1049 | 32.2656
27000 |  |  | 2499.1311 | 126.4588 | 85.2114 | 100.2007 | 29.9863 | 31.9375 | 0.05665 | 106.8514 | 11.9528 | 70.1446 | 70.0824 | n/a | 0.99254 | 98.4534 | 350.2426 | 291.9717 | 101.3277 | 649.1454 | 0.5715 | 445.1972 | 33.1094 | n/a | 44.2754 | 77.5532 | n/a | 109.8418 | 48.0227 | 8.4618 | 99.4663 | n/a | 24.5 | 30.1961 | 87 | 31 | 1.0052 | 69.0196 | 102 | 8290 | 32.549 | 107.8415 | 39.9963 | 0.3125 | 21.0625 | 0 | 46.5179 | 32.3594
27060 |  |  | 2501.1037 | 126.4017 | 85.2142 | 100.0687 | 30.0295 | 31.8372 | 0.05281 | 106.9437 | 11.9559 | 70.1337 | 70.1015 | n/a | 0.9915 | 98.4563 | 349.9612 | 291.8866 | 101.3863 | 650.708 | 0.5659 | 445.2256 | 33.1065 | n/a | 44.2031 | 77.8596 | n/a | 109.4404 | 48.1371 | 8.4824 | 99.476 | n/a | 24.5 | 30.1961 | 87 | 31 | 1.001 | 69.4118 | 98 | 8480 | 32.549 | 108.8104 | 40.1733 | 0.3125 | 20.5625 | 0 | 47.1375 | 32.3594
27120 |  |  | 2501.1685 | 128.705 | 85.179 | 99.9735 | 30.0723 | 31.753 | 0.04347 | 107.1428 | 11.6501 | 70.1254 | 69.7561 | n/a | 0.99593 | 98.4506 | 350.0737 | 292.2836 | 101.291 | 649.8531 | 0.55788 | 445.1405 | 33.7106 | n/a | 44.0919 | 77.9088 | n/a | 110.0759 | 48.0858 | 8.5971 | 100.4399 | n/a | 24 | 30.5882 | 87 | 31 | 1.0008 | 70.1961 | 99 | 8480 | 32.549 | 109.4513 | 39.4012 | 0.375 | 20.1875 | 0 | 48.172 | 32.3594
27180 |  |  | 2501.2276 | 129.6497 | 85.0759 | 100.0089 | 30.121 | 31.8144 | 0.03947 | 107.1837 | 11.4326 | 70.1281 | 70.1651 | n/a | 0.99486 | 98.45 | 349.933 | 292.2553 | 101.2788 | 649.352 | 0.54499 | 445.027 | 33.9589 | n/a | 44.3854 | 77.5518 | n/a | 110.2426 | 48.124 | 8.6632 | 100.7795 | n/a | 24 | 30.1961 | 87 | 31 | 1.0007 | 70.5882 | 99 | 8480 | 32.549 | 109.7717 | 40.3198 | 0.5 | 20.25 | 0 | 47.879 | 32.4531
27240 |  |  | 2499.474 | 129.716 | 84.9653 | 99.9259 | 30.1285 | 31.9758 | 0.03835 | 107.1167 | 11.632 | 70.1448 | 70.2065 | n/a | 0.99368 | 98.4489 | 350.0456 | 292.3971 | 101.291 | 648.4214 | 0.53477 | 445.1689 | 33.9707 | n/a | 44.6465 | 77.4168 | n/a | 109.8512 | 48.0344 | 8.6136 | 100.524 | n/a | 24 | 30.1961 | 87 | 31 | 1.002 | 70.1961 | 103 | 8430 | 32.549 | 108.1619 | 39.7461 | 0.3125 | 19.9375 | 0 | 48.1232 | 32.4531
27300 |  |  | 2485.5014 | 129.6755 | 84.8888 | 99.5203 | 30.1324 | 32.0953 | 0.0539 | 107.0914 | 11.6514 | 70.0906 | 69.7972 | n/a | 0.99975 | 98.4478 | 349.1452 | 291.7732 | 101.1713 | 647.9609 | 0.54523 | 445.1405 | 33.7476 | n/a | 44.6788 | 77.3423 | n/a | 109.8779 | 48.1621 | 8.5496 | 100.2879 | n/a | 24 | 30.5882 | 87 | 31 | 1.0012 | 70.1961 | 99 | 8580 | 32.549 | 109.4513 | 39.8102 | 0.3125 | 20 | 0 | 47.7661 | 32.4531
27360 |  |  | 2501.4403 | 126.5828 | 84.9125 | 99.8415 | 30.0773 | 32.086 | 0.06268 | 106.8857 | 11.4605 | 70.0668 | 69.6247 | n/a | 0.99182 | 98.45 | 350.327 | 292.3404 | 101.1591 | 648.8053 | 0.59411 | 445.0838 | 33.1728 | n/a | 44.411 | 77.428 | n/a | 109.1554 | 48.1489 | 8.5434 | 99.379 | n/a | 24.5 | 29.8039 | 86 | 31 | 0.998 | 69.0196 | 98 | 8680 | 32.549 | 108.8104 | 39.8102 | 0.375 | 21.375 | 0 | 46.8506 | 32.4531
27420 |  |  | 2500.2731 | 126.2958 | 84.8167 | 100.115 | 30.0566 | 32.0955 | 0.05375 | 106.8359 | 11.5426 | 70.0837 | 70.1667 | n/a | 0.99404 | 98.4478 | 349.9049 | 292.3404 | 101.2898 | 649.928 | 0.5715 | 445.1121 | 33.0718 | n/a | 44.711 | 77.3662 | n/a | 109.6549 | 48.1358 | 8.4535 | 99.075 | n/a | 24.5 | 29.4118 | 86 | 31 | 0.99907 | 69.0196 | 101 | 8260 | 32.549 | 108.49 | 39.4928 | 0.4375 | 20.5 | 0 | 47.9767 | 32.3594
27480 |  |  | 2499.9988 | 126.5397 | 84.8007 | 99.8354 | 30.0556 | 32.0939 | 0.05118 | 106.9494 | 11.7288 | 70.0666 | 69.728 | n/a | 0.99789 | 98.45 | 349.8768 | 292.4821 | 101.3911 | 650.9293 | 0.55277 | 445.1689 | 33.128 | n/a | 44.6454 | 77.4709 | n/a | 109.2111 | 48.1937 | 8.4948 | 99.3596 | n/a | 24.5 | 30.1961 | 86 | 31 | 0.99648 | 69.4118 | 98 | 8650 | 32.549 | 108.8104 | 40.0574 | 0.375 | 20.625 | 0 | 47.1558 | 32.3594
27540 |  |  | 2501.2079 | 128.8333 | 84.8422 | 99.966 | 30.0694 | 32.104 | 0.04344 | 107.129 | 11.44 | 70.096 | 70.0267 | n/a | 0.99475 | 98.4489 | 350.1019 | 292.8224 | 101.236 | 649.7713 | 0.55861 | 445.0554 | 33.7448 | n/a | 44.7176 | 77.4583 | n/a | 110.2694 | 48.1292 | 8.6322 | 100.4108 | n/a | 24 | 30.1961 | 86 | 31 | 0.99757 | 70.1961 | 103 | 8310 | 32.549 | 108.1619 | 40.0787 | 0.3125 | 19.5 | 0 | 48.2849 | 32.3594
27600 |  |  | 2500.7223 | 129.3277 | 84.9441 | 100.1565 | 30.0592 | 32.0143 | 0.04394 | 107.1282 | 11.3145 | 70.1485 | 70.0502 | n/a | 0.99379 | 98.4529 | 349.7079 | 292.1135 | 101.3789 | 649.3012 | 0.54183 | 445.2256 | 33.8677 | n/a | 44.8943 | 77.4583 | n/a | 110.58 | 48.0265 | 8.6022 | 100.5013 | n/a | 24 | 29.4118 | 87 | 31 | 0.99998 | 70.1961 | 99 | 8430 | 32.549 | 110.4202 | 39.7583 | 0.25 | 19.8125 | 0 | 48.0042 | 32.3594
27660 |  |  | 2500.6015 | 129.5106 | 85.0318 | 100.1211 | 30.0456 | 32.0626 | 0.04596 | 107.12 | 11.4775 | 70.1117 | 70.3267 | n/a | 0.9915 | 98.4517 | 348.6387 | 291.518 | 101.4388 | 648.4008 | 0.58098 | 445.1972 | 33.9139 | n/a | 44.5677 | 77.7169 | n/a | 110.1328 | 48.091 | 8.6353 | 100.566 | n/a | 24 | 30.1961 | 87 | 31 | 0.9995 | 70.1961 | 103 | 8510 | 32.549 | 108.49 | 39.8468 | 0.4375 | 20.0625 | 0 | 48.4009 | 32.3594
27720 |  |  | 2500.8096 | 129.4605 | 85.0937 | 99.9306 | 30.0417 | 31.9442 | 0.05159 | 107.151 | 11.644 | 70.0751 | 70.157 | n/a | 0.9925 | 98.4432 | 349.1733 | 291.915 | 101.2482 | 648.3956 | 0.57417 | 445.1972 | 33.9036 | n/a | 44.8743 | 77.4709 | n/a | 110.4449 | 48.1424 | 8.5971 | 100.7762 | n/a | 24 | 30.5882 | 87 | 31 | 1.0013 | 70.5882 | 99 | 8510 | 32.549 | 109.4513 | 39.9628 | 0.4375 | 20.75 | 0 | 47.6624 | 32.3594
27780 |  |  | 2499.6688 | 129.8455 | 85.1276 | 99.9367 | 30.0242 | 31.7706 | 0.04851 | 107.142 | 11.139 | 70.0783 | 70.4923 | n/a | 0.99707 | 98.4472 | 350.0737 | 292.2553 | 101.2067 | 648.1081 | 0.56712 | 445.1689 | 33.989 | n/a | 44.6599 | 77.6741 | n/a | 110.5186 | 48.0462 | 8.6229 | 100.676 | n/a | 24 | 30.5882 | 87 | 31 | 0.99959 | 70.1961 | 103 | 8480 | 32.549 | 108.49 | 40.5335 | 0.3125 | 20.1875 | 0 | 47.4915 | 32.3594
27840 |  |  | 2502.1071 | 129.6659 | 85.2133 | 99.883 | 30.0169 | 31.7917 | 0.04602 | 107.0784 | 11.2265 | 70.1403 | 69.763 | n/a | 0.99293 | 98.4415 | 349.7642 | 292.5672 | 101.2482 | 647.7234 | 0.55228 | 444.9135 | 33.9635 | n/a | 44.3198 | 77.6677 | n/a | 110.2341 | 48.091 | 8.6084 | 100.4431 | n/a | 24 | 29.4118 | 87 | 31 | 1.0032 | 70.1961 | 99 | 8430 | 32.549 | 110.4202 | 40.0971 | 0.375 | 19.5 | 0 | 48.111 | 32.3594
27900 |  |  | 2497.0687 | 129.6075 | 85.1944 | 100.1041 | 29.9907 | 31.7896 | 0.04354 | 107.0898 | 11.502 | 70.0531 | 69.361 | n/a | 0.99457 | 98.4427 | 349.511 | 291.9434 | 101.4217 | 647.9411 | 0.55958 | 445.3675 | 33.8997 | n/a | 45.123 | 77.6994 | n/a | 110.9462 | 47.8671 | 8.5795 | 100.5595 | n/a | 24 | 29.8039 | 87 | 31 | 1.0019 | 70.1961 | 103 | 8160 | 32.1569 | 109.1309 | 40.0696 | 0.4375 | 19.5 | 0 | 47.9279 | 32.3594
27960 |  |  | 2501.996 | 129.3618 | 85.1833 | 100.0381 | 29.9686 | 31.7735 | 0.0448 | 107.1037 | 11.2762 | 70.0475 | 70.139 | n/a | 0.99282 | 98.4483 | 349.314 | 292.0284 | 101.3557 | 647.491 | 0.54937 | 445.1405 | 33.8939 | n/a | 45.1685 | 77.6312 | n/a | 109.9203 | 48.0015 | 8.6074 | 100.5045 | n/a | 24 | 30.1961 | 87 | 31 | 0.99763 | 70.1961 | 103 | 8460 | 32.1569 | 109.7717 | 40.0757 | 0.5 | 20.3125 | 0 | 47.9553 | 32.3594
28020 |  |  | 2498.8107 | 126.6915 | 85.0712 | 100.1041 | 29.9319 | 31.9773 | 0.05081 | 106.8294 | 11.017 | 70.0834 | 69.994 | n/a | 0.99489 | 98.4444 | 349.8486 | 292.2836 | 101.4217 | 648.4318 | 0.56274 | 445.2256 | 33.152 | n/a | 45.2341 | 77.6502 | n/a | 110.0139 | 48.0213 | 8.4494 | 99.227 | n/a | 24.5 | 29.0196 | 87 | 31 | 0.99919 | 69.0196 | 101 | 8260 | 32.549 | 107.8415 | 39.9567 | 0.375 | 21.6875 | 0 | 46.7835 | 32.3594
28080 |  |  | 2495.4781 | 126.0214 | 84.9919 | 99.9966 | 29.8949 | 32.1568 | 0.05306 | 106.7706 | 11.666 | 70.0965 | 69.9552 | n/a | 0.99611 | 98.4489 | 349.117 | 292.0284 | 101.2666 | 649.6912 | 0.55642 | 445.1972 | 32.9326 | n/a | 45.032 | 77.6375 | n/a | 110.5482 | 48.2135 | 8.4329 | 98.7807 | n/a | 24.5 | 29.0196 | 87 | 31 | 1.0014 | 69.0196 | 101 | 8430 | 32.549 | 108.8104 | 39.2487 | 0.3125 | 18.875 | 0 | 47.9279 | 32.2656
28140 |  |  | 2505.3391 | 127.1316 | 84.989 | 99.9136 | 29.8825 | 32.1548 | 0.04103 | 107.0482 | 11.3066 | 70.0374 | 69.7119 | n/a | 0.99168 | 98.4478 | 350.3833 | 292.9642 | 101.2312 | 650.1208 | 0.5608 | 444.9419 | 33.354 | n/a | 45.0642 | 77.4534 | n/a | 109.4458 | 48.124 | 8.658 | 99.8383 | n/a | 24 | 30.9804 | 87 | 31 | 0.99583 | 70.1961 | 99 | 8480 | 32.549 | 109.1309 | 39.4562 | 0.375 | 21.125 | 0 | 48.114 | 32.2656
28200 |  |  | 2501.5554 | 128.9324 | 84.9196 | 99.9014 | 29.9054 | 32.0818 | 0.04672 | 107.08 | 11.2361 | 70.101 | 70.4565 | n/a | 0.99504 | 98.4489 | 349.8205 | 292.3971 | 101.1236 | 649.0946 | 0.57028 | 444.9135 | 33.7754 | n/a | 45.0453 | 77.2438 | n/a | 110.576 | 48.0594 | 8.6053 | 100.2685 | n/a | 24 | 30.1961 | 86 | 31 | 0.9994 | 70.1961 | 99 | 8360 | 32.549 | 110.4202 | 39.9841 | 0.375 | 19.6875 | 0 | 48.2605 | 32.2656
28260 |  |  | 2499.2873 | 129.3781 | 84.9395 | 99.8844 | 29.9246 | 32.0428 | 0.04754 | 107.4514 | 11.1624 | 70.0733 | 69.7401 | n/a | 0.99821 | 98.4483 | 349.7923 | 292.2836 | 101.2495 | 649.0739 | 0.56979 | 445.0838 | 33.8614 | n/a | 44.7054 | 77.4723 | n/a | 110.6312 | 48.1951 | 8.5981 | 100.4625 | n/a | 24 | 29.4118 | 87 | 31 | 0.99944 | 70.1961 | 103 | 8190 | 32.549 | 108.8104 | 40.0085 | 0.3125 | 20.3125 | 0 | 48.1659 | 32.2656
28320 |  |  | 2499.5402 | 129.063 | 84.8981 | 100.0381 | 29.9676 | 32.0609 | 0.0482 | 107.4481 | 11.4802 | 70.0997 | 69.8275 | n/a | 0.9955 | 98.4523 | 349.5672 | 292.2836 | 101.451 | 647.9868 | 0.56493 | 445.1689 | 33.7824 | n/a | 44.7121 | 77.4344 | n/a | 109.8546 | 48.2069 | 8.6136 | 100.4399 | n/a | 24 | 30.1961 | 87 | 31 | 1.001 | 70.5882 | 99 | 8430 | 32.549 | 109.4513 | 40.0391 | 0.3125 | 20.5625 | 0 | 47.9187 | 32.2656
28380 |  |  | 2497.6699 | 129.3182 | 84.9862 | 100.098 | 30.0009 | 32.0481 | 0.04581 | 107.0841 | 11.5095 | 70.0472 | 69.4139 | n/a | 0.99743 | 98.4523 | 349.314 | 292.1135 | 101.4156 | 648.6444 | 0.53891 | 445.1121 | 33.8239 | n/a | 44.5688 | 77.3486 | n/a | 110.8582 | 48.1174 | 8.5888 | 100.456 | n/a | 24 | 29.4118 | 87 | 31 | 0.99962 | 70.1961 | 99 | 8460 | 32.549 | 110.4202 | 39.9689 | 0.375 | 20 | 0 | 47.7325 | 32.3594
28440 |  |  | 2500.2438 | 129.275 | 84.9318 | 100.0918 | 30.0288 | 32.0025 | 0.0467 | 107.1069 | 11.2935 | 70.1041 | 69.9833 | n/a | 0.99343 | 98.4478 | 349.4547 | 292.0568 | 101.4095 | 647.7741 | 0.57223 | 444.8568 | 33.8474 | n/a | 44.751 | 77.4407 | n/a | 109.5713 | 48.1621 | 8.6601 | 100.4075 | n/a | 24 | 30.1961 | 87 | 31 | 1.0058 | 70.1961 | 99 | 8550 | 32.549 | 109.4513 | 40.0299 | 0.4375 | 20.25 | 0 | 48.1232 | 32.3594
28500 |  |  | 2498.9569 | 129.3354 | 84.8856 | 100.0918 | 30.0434 | 31.8923 | 0.04996 | 107.0302 | 11.4382 | 70.0913 | 70.2438 | n/a | 0.99032 | 98.45 | 348.9482 | 291.8016 | 101.4095 | 647.9308 | 0.57685 | 445.1121 | 33.8458 | n/a | 45.0053 | 77.4899 | n/a | 110.7723 | 47.6484 | 8.5888 | 100.2264 | n/a | 24 | 29.4118 | 87 | 31 | 1.0017 | 69.8039 | 98 | 8380 | 32.549 | 110.4202 | 40.0543 | 0.3125 | 18.9375 | 0 | 48.23 | 32.3594
28560 |  |  | 2496.9604 | 127.0289 | 84.9307 | 99.9782 | 30.0664 | 31.7952 | 0.05883 | 106.7812 | 11.4532 | 70.0644 | 70.0328 | n/a | 0.99618 | 98.4472 | 348.6668 | 291.4896 | 101.4388 | 648.0978 | 0.56979 | 445.1121 | 33.2191 | n/a | 44.6988 | 77.4217 | n/a | 111.0204 | 48.0397 | 8.4194 | 99.1655 | n/a | 24.5 | 29.4118 | 87 | 31 | 1.0015 | 68.6274 | 97 | 8510 | 32.549 | 110.0922 | 40.0452 | 0.3125 | 19.6875 | 0 | 47.9492 | 32.4531
28620 |  |  | 2501.686 | 125.8739 | 84.9411 | 100.015 | 30.0615 | 31.741 | 0.056 | 106.8294 | 11.3955 | 70.0903 | 69.6996 | n/a | 0.9935 | 98.4517 | 349.6517 | 292.2836 | 101.2373 | 649.1041 | 0.57587 | 445.0838 | 32.9759 | n/a | 44.5354 | 77.3612 | n/a | 109.6589 | 48.0278 | 8.4814 | 99.1494 | n/a | 24.5 | 29.4118 | 87 | 31 | 0.99825 | 69.4118 | 98 | 8700 | 32.549 | 109.1309 | 39.6362 | 0.375 | 21.5625 | 0 | 46.7194 | 32.3594
28680 |  |  | 2499.033 | 126.0497 | 84.9232 | 100.032 | 30.0636 | 31.7589 | 0.05651 | 106.7829 | 11.2651 | 70.0871 | 69.2493 | n/a | 0.99354 | 98.4512 | 349.4547 | 292.3404 | 101.2067 | 650.5909 | 0.55958 | 445.0554 | 32.9911 | n/a | 44.7832 | 77.5757 | n/a | 110.7595 | 47.9949 | 8.407 | 98.8809 | n/a | 24.5 | 28.6274 | 87 | 31 | 1.0035 | 68.6274 | 101 | 8310 | 32.549 | 108.8104 | 39.6545 | 0.5 | 18.25 | 0 | 48.0926 | 32.4531
28740 |  |  | 2503.4792 | 126.9479 | 84.8727 | 100.0551 | 30.0287 | 31.7918 | 0.04262 | 107.0514 | 11.3924 | 70.0571 | 69.9718 | n/a | 0.99282 | 98.4506 | 349.9049 | 292.4254 | 101.2775 | 650.8337 | 0.57344 | 445.027 | 33.2894 | n/a | 44.731 | 77.4519 | n/a | 109.365 | 47.9171 | 8.688 | 99.8512 | n/a | 24.5 | 30.9804 | 87 | 31 | 0.98485 | 69.8039 | 103 | 8410 | 32.549 | 107.5211 | 39.3524 | 0.4375 | 20.625 | 0 | 47.9523 | 32.3594
28800 |  |  | 2502.2176 | 128.7822 | 84.8911 | 100.0197 | 30.0005 | 32.0488 | 0.03833 | 107.089 | 11.4558 | 70.0685 | 69.9729 | n/a | 0.99343 | 98.4478 | 349.6798 | 292.5672 | 101.3374 | 649.2556 | 0.58609 | 445.254 | 33.7542 | n/a | 44.8876 | 77.4646 | n/a | 110.1846 | 48.0331 | 8.5971 | 100.4334 | n/a | 24 | 30.1961 | 86 | 31 | 0.99934 | 70.1961 | 103 | 8330 | 32.549 | 107.8415 | 40.1123 | 0.25 | 20.1875 | 0 | 48.2239 | 32.3594
28860 |  |  | 2500.2368 | 128.6615 | 84.9222 | 100.0551 | 29.9801 | 32.1258 | 0.04079 | 107.0873 | 11.4571 | 70.0951 | 69.7768 | n/a | 0.99718 | 98.4478 | 350.0175 | 292.6239 | 101.2775 | 649.1135 | 0.56226 | 445.1405 | 33.6829 | n/a | 44.2865 | 77.5504 | n/a | 110.1846 | 47.8658 | 8.6002 | 100.4819 | n/a | 24 | 29.8039 | 87 | 31 | 0.99815 | 69.8039 | 99 | 8480 | 32.549 | 109.7717 | 39.6027 | 0.375 | 20.1875 | 0 | 47.8272 | 32.3594
28920 |  |  | 2501.5611 | 128.8382 | 85.0697 | 99.8585 | 29.9204 | 32.1332 | 0.04347 | 107.133 | 11.7007 | 70.0605 | 69.6821 | n/a | 0.99186 | 98.4478 | 349.3984 | 292.3404 | 101.1762 | 649.4019 | 0.56226 | 445.1689 | 33.7508 | n/a | 44.4499 | 77.544 | n/a | 109.6689 | 47.9106 | 8.6229 | 100.456 | n/a | 24 | 30.1961 | 87 | 31 | 1.0013 | 70.1961 | 99 | 8530 | 32.549 | 109.4513 | 40.0207 | 0.5 | 20.125 | 0 | 47.9218 | 32.2656
28980 |  |  | 2500.4779 | 128.6339 | 85.1027 | 100.0429 | 29.9332 | 32.1719 | 0.04799 | 107.0686 | 11.7228 | 70.0525 | 69.2592 | n/a | 0.9955 | 98.4495 | 349.0607 | 291.915 | 101.313 | 649.5182 | 0.57441 | 445.1972 | 33.6827 | n/a | 44.7565 | 77.5377 | n/a | 109.9633 | 47.9553 | 8.5909 | 100.3428 | n/a | 24 | 29.8039 | 87 | 31 | 1.0003 | 70.1961 | 102 | 8120 | 32.549 | 108.1619 | 39.8346 | 0.4375 | 19.9375 | 0 | 48.23 | 32.2656
29040 |  |  | 2500.6335 | 129.0461 | 85.096 | 100.0367 | 29.925 | 32.1657 | 0.04747 | 107.0996 | 11.5534 | 70.0426 | 69.9361 | n/a | 0.997 | 98.4466 | 349.3421 | 291.8299 | 101.4497 | 648.9414 | 0.56323 | 445.0838 | 33.7927 | n/a | 44.7432 | 77.7282 | n/a | 109.8907 | 48.1028 | 8.6043 | 100.4269 | n/a | 24 | 30.1961 | 87 | 31 | 0.99852 | 70.1961 | 99 | 8410 | 32.549 | 109.7717 | 40.1642 | 0.25 | 20.125 | 0 | 48.0926 | 32.2656
29100 |  |  | 2500.6317 | 128.9015 | 85.1235 | 99.983 | 29.9381 | 32.0386 | 0.04627 | 107.4204 | 11.3244 | 70.0296 | 69.6625 | n/a | 0.99593 | 98.4483 | 349.314 | 291.9717 | 101.1102 | 648.6126 | 0.56226 | 445.027 | 33.7548 | n/a | 44.7888 | 77.5743 | n/a | 110.0876 | 47.6853 | 8.5868 | 100.4043 | n/a | 24 | 29.8039 | 87 | 31 | 1.0026 | 70.1961 | 103 | 8240 | 32.549 | 108.49 | 39.9323 | 0.375 | 19.9375 | 0 | 48.2727 | 32.3594
29160 |  |  | 2498.5148 | 128.8385 | 85.1204 | 99.9537 | 29.9762 | 32.0594 | 0.04694 | 107.0416 | 11.5114 | 70.0762 | 70.5593 | n/a | 0.99529 | 98.45 | 349.4265 | 292.2553 | 101.2238 | 648.7641 | 0.56712 | 445.1689 | 33.7098 | n/a | 44.3576 | 77.544 | n/a | 110.619 | 47.9619 | 8.5837 | 100.359 | n/a | 24 | 30.1961 | 87 | 31 | 0.99803 | 70.1961 | 102 | 8430 | 32.549 | 108.8104 | 39.856 | 0.4375 | 19.9375 | 0 | 48.0286 | 32.3594
29220 |  |  | 2500.8436 | 128.9243 | 85.1443 | 99.8218 | 29.9938 | 32.0423 | 0.04825 | 107.0743 | 11.4999 | 70.0907 | 69.2761 | n/a | 0.99525 | 98.4478 | 349.7642 | 292.6239 | 101.2824 | 648.8295 | 0.5856 | 445.0838 | 33.7637 | n/a | 44.0241 | 77.7029 | n/a | 109.9895 | 48.1792 | 8.626 | 100.3687 | n/a | 24 | 30.1961 | 87 | 31 | 1.0024 | 70.1961 | 103 | 8380 | 32.549 | 109.4513 | 40.1825 | 0.375 | 19.625 | 0 | 48.053 | 32.3594
29280 |  |  | 2501.0052 | 128.5256 | 85.1562 | 99.9109 | 30.0206 | 31.9111 | 0.05043 | 107.0898 | 11.6434 | 70.0646 | 69.6154 | n/a | 0.99268 | 98.4523 | 349.7642 | 292.3971 | 101.3716 | 649.0973 | 0.60068 | 444.9703 | 33.6614 | n/a | 44.3699 | 77.7458 | n/a | 109.757 | 47.7103 | 8.6188 | 100.4787 | n/a | 24 | 30.5882 | 87 | 31 | 0.99751 | 70.1961 | 99 | 8290 | 32.549 | 109.4513 | 40.3473 | 0.25 | 20.375 | 0 | 47.8668 | 32.3594
29340 |  |  | 2499.1975 | 128.8865 | 85.1519 | 99.9048 | 30.0601 | 31.8332 | 0.03729 | 107.0661 | 11.4044 | 70.1016 | 70.0122 | n/a | 1.0016 | 98.4489 | 349.8486 | 292.3404 | 101.3655 | 648.1314 | 0.57441 | 445.0838 | 33.7315 | n/a | 44.6377 | 77.6411 | n/a | 110.2833 | 47.9606 | 8.6033 | 100.5078 | n/a | 24 | 29.8039 | 87 | 31 | 1.0007 | 70.1961 | 103 | 8190 | 32.549 | 108.8104 | 39.743 | 0.25 | 20.5 | 0 | 47.9706 | 32.4531
29400 |  |  | 2501.7919 | 128.5737 | 85.109 | 99.9939 | 30.0544 | 31.8387 | 0.03789 | 107.1151 | 11.551 | 70.0798 | 70.5015 | n/a | 0.99532 | 98.4483 | 349.8768 | 292.3971 | 101.407 | 649.0568 | 0.56809 | 445.027 | 33.6846 | n/a | 44.5266 | 77.8316 | n/a | 109.4743 | 47.8513 | 8.6084 | 100.4819 | n/a | 24 | 29.8039 | 87 | 31 | 0.99873 | 70.5882 | 99 | 8410 | 32.549 | 109.7717 | 39.7705 | 0.4375 | 20.25 | 0 | 47.8027 | 32.3594
29460 |  |  | 2501.0836 | 128.4988 | 85.0964 | 100.0769 | 30.0598 | 31.8746 | 0.04151 | 107.0416 | 11.6988 | 70.0719 | 70.6637 | n/a | 0.99529 | 98.4489 | 349.6235 | 292.312 | 101.2995 | 648.3992 | 0.5518 | 444.9986 | 33.6555 | n/a | 44.3043 | 77.6714 | n/a | 110.3669 | 47.8381 | 8.5733 | 100.3234 | n/a | 24 | 29.8039 | 87 | 31 | 1.0021 | 69.8039 | 103 | 8290 | 32.549 | 108.8104 | 39.7614 | 0.5 | 19.5 | 0 | 48.3002 | 32.4531
29520 |  |  | 2503.093 | 128.0565 | 84.9937 | 100.0171 | 30.0203 | 31.8137 | 0.04471 | 107.0849 | 11.6399 | 70.1137 | 70.5883 | n/a | 0.99211 | 98.4483 | 349.6517 | 292.0568 | 101.2874 | 649.4107 | 0.58317 | 445.1972 | 33.5666 | n/a | 44.5133 | 77.6587 | n/a | 110.1294 | 47.825 | 8.6084 | 100.3849 | n/a | 24 | 30.1961 | 87 | 31 | 1.0009 | 69.8039 | 99 | 8460 | 32.549 | 109.7717 | 39.4806 | 0.25 | 20.25 | 0 | 47.879 | 32.3594
29580 |  |  | 2503.9706 | 127.1181 | 84.9182 | 100.0525 | 29.95 | 31.931 | 0.05141 | 107.0163 | 11.305 | 70.0798 | 70.3737 | n/a | 0.99896 | 98.4483 | 349.933 | 292.4254 | 101.3704 | 649.9823 | 0.58049 | 445.1972 | 33.3306 | n/a | 44.8855 | 77.4985 | n/a | 109.4325 | 47.709 | 8.6518 | 99.8706 | n/a | 24 | 30.5882 | 87 | 31 | 0.99422 | 70.1961 | 99 | 8310 | 32.549 | 109.1309 | 39.3768 | 0.3125 | 20.5625 | 0 | 48.1842 | 32.3594
29640 |  |  | 2501.32 | 128.7326 | 84.8577 | 99.9939 | 29.9165 | 32.0183 | 0.04528 | 107.4465 | 11.4347 | 70.0619 | 70.7324 | n/a | 0.99522 | 98.4466 | 349.9612 | 292.3971 | 101.2165 | 649.0921 | 0.56274 | 445.1405 | 33.7229 | n/a | 45.0942 | 77.4871 | n/a | 109.6538 | 47.954 | 8.5919 | 100.4884 | n/a | 24 | 30.1961 | 86 | 31 | 1.0004 | 70.5882 | 103 | 8240 | 32.549 | 108.1619 | 39.5935 | 0.3125 | 20.5 | 0 | 47.6196 | 32.2656
29700 |  |  | 2502.6804 | 129.0826 | 84.8235 | 99.9756 | 29.9027 | 32.0715 | 0.04487 | 107.0947 | 11.6289 | 70.0795 | 70.5914 | n/a | 0.99407 | 98.45 | 349.5672 | 292.0568 | 101.2935 | 648.6625 | 0.57247 | 445.0838 | 33.83 | n/a | 44.9054 | 77.2713 | n/a | 109.7966 | 47.9343 | 8.6405 | 100.5013 | n/a | 24 | 30.5882 | 86 | 31 | 1.0022 | 70.1961 | 103 | 8460 | 32.549 | 108.49 | 39.8041 | 0.5 | 20.3125 | 0 | 47.6471 | 32.2656
29760 |  |  | 2500.3837 | 129.2013 | 84.8027 | 99.5823 | 29.899 | 32.0885 | 0.04463 | 107.0939 | 11.523 | 70.0077 | 70.126 | n/a | 0.99275 | 98.4495 | 349.933 | 292.6807 | 101.2812 | 648.3639 | 0.56761 | 445.027 | 33.821 | n/a | 44.7288 | 77.3079 | n/a | 110.0748 | 47.767 | 8.6002 | 100.4948 | n/a | 24 | 30.1961 | 86 | 31 | 0.99971 | 69.8039 | 99 | 8460 | 32.549 | 109.7717 | 39.7125 | 0.3125 | 19.875 | 0 | 47.6593 | 32.2656
29820 |  |  | 2499.2491 | 129.4848 | 84.8128 | 99.8864 | 29.9243 | 32.0707 | 0.04425 | 107.0971 | 11.5806 | 70.079 | 69.5024 | n/a | 0.99015 | 98.4466 | 349.6235 | 292.2836 | 101.1566 | 647.8887 | 0.54693 | 445.027 | 33.8889 | n/a | 44.4288 | 77.3269 | n/a | 110.072 | 47.8895 | 8.5991 | 100.566 | n/a | 24 | 30.1961 | 86 | 31 | 0.9995 | 70.1961 | 99 | 8480 | 32.549 | 109.7717 | 40.3717 | 0.1875 | 20.25 | 0 | 47.8943 | 32.3594
29880 |  |  | 2501.2442 | 129.0252 | 84.8976 | 100.0769 | 29.9651 | 32.0336 | 0.04854 | 107.0351 | 11.6978 | 70.0762 | 68.9939 | n/a | 0.99554 | 98.4444 | 350.0175 | 292.7374 | 101.1566 | 647.0951 | 0.54718 | 445.1405 | 33.8032 | n/a | 44.3965 | 77.3269 | n/a | 109.8745 | 47.8381 | 8.5919 | 100.3525 | n/a | 24 | 30.1961 | 87 | 31 | 1.0004 | 69.8039 | 103 | 8460 | 32.549 | 110.0922 | 40.2466 | 0.375 | 19.9375 | 0 | 47.9401 | 32.3594
29940 |  |  | 2500.5457 | 129.1812 | 84.9691 | 99.8864 | 29.9794 | 32.0125 | 0.0471 | 107.0816 | 11.291 | 70.0478 | 70.0443 | n/a | 0.99247 | 98.4483 | 349.933 | 292.3971 | 101.2995 | 647.4945 | 0.55691 | 445.1121 | 33.8269 | n/a | 44.1287 | 77.4745 | n/a | 109.7391 | 47.8895 | 8.594 | 100.4754 | n/a | 24 | 30.1961 | 87 | 31 | 0.99706 | 70.1961 | 99 | 8480 | 32.1569 | 109.4513 | 40.2496 | 0.5 | 19.9375 | 0 | 47.8302 | 32.3594
30000 |  |  | 2496.5861 | 127.5064 | 84.9454 | 99.9402 | 30.007 | 31.9595 | 0.05819 | 106.7706 | 11.0702 | 70.1109 | 70.2419 | n/a | 0.99504 | 98.4495 | 350.0737 | 292.5672 | 101.3533 | 647.5401 | 0.55545 | 445.0838 | 33.3355 | n/a | 43.8217 | 77.5301 | n/a | 110.8972 | 47.7933 | 8.4184 | 99.3014 | n/a | 24.5 | 29.0196 | 87 | 31 | 1.0041 | 69.0196 | 98 | 8460 | 32.1569 | 110.4202 | 40.3412 | 0.4375 | 21.25 | 0 | 46.9635 | 32.4531
30060 |  |  | 2491.552 | 128.7884 | 84.9993 | 100.1014 | 30.0311 | 31.9728 | 0.05776 | 106.9159 | 11.6825 | 70.1149 | 70.3717 | n/a | 1.0014 | 98.4495 | 348.3291 | 291.2344 | 101.4192 | 647.1709 | 0.56882 | 445.027 | 33.6028 | n/a | 44.0764 | 77.4998 | n/a | 110.7439 | 47.7617 | 8.3998 | 99.9579 | n/a | 24 | 29.0196 | 87 | 31 | 0.99889 | 69.0196 | 101 | 8120 | 32.1569 | 108.49 | 40.5975 | 0.375 | 20.875 | 0 | 47.2137 | 32.4531
30120 |  |  | 2490.4393 | 129.3189 | 85.0113 | 100.232 | 30.0589 | 31.899 | 0.046 | 106.9584 | 11.5979 | 70.0263 | 71.12 | n/a | 1.0064 | 98.4438 | 347.9352 | 290.6672 | 101.2641 | 647.1054 | 0.56226 | 445.1405 | 33.7261 | n/a | 43.7828 | 77.684 | n/a | 110.3758 | 47.7485 | 8.405 | 100.0485 | n/a | 24 | 30.5882 | 87 | 31 | 1.0005 | 70.5882 | 98 | 8460 | 32.1569 | 109.4513 | 40.2771 | 0.375 | 20.375 | 0 | 47.5586 | 32.3594
30180 |  |  | 2498.2246 | 126.3123 | 85.0228 | 100.1551 | 30.0346 | 31.7928 | 0.0547 | 106.7241 | 11.4977 | 70.0458 | 70.2492 | n/a | 0.99272 | 98.4483 | 349.0326 | 291.2628 | 101.1872 | 648.3896 | 0.55156 | 445.0554 | 33.0484 | n/a | 43.7171 | 77.5553 | n/a | 110.2688 | 47.6141 | 8.4205 | 98.9068 | n/a | 24.5 | 28.6274 | 87 | 31 | 0.99858 | 68.2353 | 101 | 8260 | 32.549 | 109.4513 | 39.4623 | 0.4375 | 19.3125 | 0 | 48.7 | 32.4531
30240 |  |  | 2497.9797 | 126.2726 | 85.0289 | 99.9646 | 30.0424 | 31.8136 | 0.05158 | 107.1159 | 11.4765 | 70.0669 | 69.9883 | n/a | 0.99475 | 98.4483 | 349.5672 | 291.915 | 101.3777 | 649.9323 | 0.57077 | 445.1405 | 33.0314 | n/a | 43.8806 | 77.6537 | n/a | 110.5336 | 47.7683 | 8.4101 | 99.1397 | n/a | 24.5 | 29.4118 | 87 | 31 | 1.003 | 69.0196 | 97 | 8510 | 32.549 | 109.7717 | 40.2374 | 0.4375 | 19.125 | 0 | 47.3358 | 32.4531
30300 |  |  | 2499.3516 | 126.1105 | 85.0761 | 99.9402 | 30.021 | 31.884 | 0.06463 | 107.2098 | 11.6287 | 70.0805 | 70.1518 | n/a | 0.99846 | 98.45 | 349.8205 | 292.0568 | 101.258 | 650.337 | 0.5822 | 445.0838 | 33.003 | n/a | 45.2907 | 77.6777 | n/a | 109.0717 | 47.5878 | 8.4298 | 99.2788 | n/a | 24.5 | 29.4118 | 87 | 31 | 1.001 | 69.0196 | 101 | 8430 | 32.549 | 107.5211 | 39.9658 | 0.25 | 19.9375 | 0 | 46.7712 | 32.3594
30360 |  |  | 2501.0634 | 125.7589 | 85.0283 | 100.0062 | 30.0252 | 32.015 | 0.05622 | 106.978 | 11.6553 | 70.0557 | 70.9251 | n/a | 0.99564 | 98.4483 | 350.1019 | 292.1702 | 101.324 | 649.73 | 0.58341 | 445.0554 | 32.9376 | n/a | 44.7166 | 77.5982 | n/a | 109.07 | 47.5047 | 8.4566 | 99.1558 | n/a | 24.5 | 29.8039 | 87 | 31 | 0.99974 | 69.0196 | 101 | 8290 | 32.549 | 107.2006 | 39.7095 | 0.25 | 20.8125 | 0 | 46.9635 | 32.3594
30420 |  |  | 2498.6168 | 126.0589 | 85.0349 | 99.9769 | 30.0234 | 32.113 | 0.05253 | 106.8857 | 11.4421 | 70.0767 | 70.1199 | n/a | 0.99929 | 98.4489 | 350.1581 | 292.2836 | 101.2946 | 650.5798 | 0.56931 | 445.027 | 32.9839 | n/a | 44.4554 | 77.6664 | n/a | 109.6003 | 47.8842 | 8.3978 | 99.3596 | n/a | 24.5 | 30.1961 | 87 | 31 | 0.9977 | 69.4118 | 102 | 8630 | 32.549 | 107.8415 | 39.9231 | 0.4375 | 21.8125 | 0 | 46.8109 | 32.4531
30480 |  |  | 2498.6922 | 126.0954 | 85.0533 | 99.9939 | 30.0084 | 32.0734 | 0.05603 | 107.1265 | 11.5454 | 70.0462 | 70.1292 | n/a | 0.9935 | 98.4455 | 349.314 | 291.8016 | 101.2641 | 650.3016 | 0.56226 | 445.2256 | 33.0045 | n/a | 44.2531 | 77.2903 | n/a | 110.6842 | 47.7999 | 8.406 | 98.9359 | n/a | 24.5 | 28.6274 | 87 | 31 | 1.0014 | 68.6274 | 100 | 8330 | 32.549 | 108.8104 | 39.6515 | 0.375 | 18.375 | 0 | 48.0377 | 32.3594
30540 |  |  | 2502.4686 | 128.9088 | 84.9621 | 100.0062 | 29.9821 | 32.1305 | 0.04495 | 107.0931 | 11.6441 | 70.0364 | 69.9864 | n/a | 0.99418 | 98.4427 | 349.5954 | 292.312 | 101.2287 | 649.2952 | 0.57052 | 444.9986 | 33.7816 | n/a | 43.9462 | 77.6474 | n/a | 109.371 | 47.5561 | 8.6353 | 100.317 | n/a | 24 | 30.5882 | 87 | 31 | 1.0022 | 69.8039 | 98 | 8380 | 32.549 | 109.1309 | 39.975 | 0.25 | 19.625 | 0 | 47.9736 | 32.3594
30600 |  |  | 2499.3661 | 129.2848 | 85.0769 | 100 | 29.9629 | 32.0287 | 0.04549 | 107.0588 | 11.6069 | 70.0714 | 69.5411 | n/a | 0.99457 | 98.4415 | 350.0175 | 292.312 | 101.0796 | 648.4912 | 0.54912 | 445.027 | 33.8381 | n/a | 43.9006 | 77.5427 | n/a | 110.3456 | 47.7037 | 8.5919 | 100.4269 | n/a | 24 | 29.8039 | 87 | 31 | 0.99773 | 70.1961 | 103 | 8330 | 32.549 | 108.8104 | 39.7614 | 0.3125 | 19.9375 | 0 | 48.349 | 32.3594
30660 |  |  | 2500.2385 | 129.4482 | 85.0727 | 99.9708 | 29.898 | 32.0146 | 0.04787 | 107.0702 | 11.4912 | 70.0921 | 69.984 | n/a | 0.99229 | 98.4432 | 350.2989 | 292.1702 | 101.2885 | 647.93 | 0.54791 | 445.3391 | 33.8927 | n/a | 43.9073 | 77.4632 | n/a | 109.4274 | 47.6721 | 8.593 | 100.3267 | n/a | 24 | 30.1961 | 87 | 31 | 0.99925 | 70.1961 | 102 | 8550 | 32.549 | 109.1309 | 39.6393 | 0.4375 | 19.9375 | 0 | 48.053 | 32.2656
30720 |  |  | 2500.6467 | 129.5205 | 84.9823 | 100.066 | 29.8583 | 32.0526 | 0.04576 | 107.0931 | 11.7092 | 70.0392 | 69.5622 | n/a | 0.99111 | 98.4512 | 349.8486 | 292.1135 | 101.2885 | 647.6623 | 0.55739 | 445.0554 | 33.9171 | n/a | 43.8228 | 77.5616 | n/a | 109.6025 | 47.5693 | 8.6146 | 100.4528 | n/a | 24 | 30.9804 | 87 | 31 | 1.0019 | 70.5882 | 99 | 8310 | 32.549 | 109.4513 | 40.332 | 0.5 | 19.5625 | 0 | 47.8088 | 32.2656
30780 |  |  | 2487.642 | 129.1231 | 85.0192 | 100.0245 | 29.8267 | 31.9792 | 0.04416 | 107.018 | 11.5038 | 70.0939 | 69.8694 | n/a | 1.0289 | 98.4483 | 348.5824 | 291.1777 | 101.2946 | 647.2328 | 0.54596 | 444.9703 | 33.6545 | n/a | 43.7382 | 77.6172 | n/a | 110.3524 | 47.4731 | 8.626 | 100.1844 | n/a | 24 | 29.8039 | 87 | 31 | 1.001 | 70.1961 | 102 | 8210 | 32.1569 | 109.1309 | 39.9353 | 0.3125 | 19.3125 | 0 | 48.0438 | 32.1719
30840 |  |  | 2500.4585 | 126.0031 | 84.9554 | 100.1027 | 29.8166 | 31.9089 | 0.06058 | 106.7788 | 11.2457 | 70.0434 | 70.1976 | n/a | 0.99557 | 98.4478 | 349.6517 | 292.0851 | 101.3252 | 649.5896 | 0.57198 | 445.0554 | 32.9949 | n/a | 43.8039 | 77.4519 | n/a | 110.3658 | 47.5061 | 8.4236 | 98.9618 | n/a | 24.5 | 29.0196 | 87 | 31 | 0.99858 | 68.6274 | 101 | 8430 | 32.549 | 109.7717 | 39.5386 | 0.3125 | 19.25 | 0 | 47.6837 | 32.2656
30900 |  |  | 2497.9647 | 125.9989 | 84.951 | 100.204 | 29.8379 | 31.8143 | 0.05769 | 106.8425 | 11.3852 | 70.0348 | 70.472 | n/a | 0.99697 | 98.4455 | 350.1019 | 292.2553 | 101.3313 | 650.3128 | 0.58268 | 444.9419 | 32.9596 | n/a | 43.6926 | 77.6059 | n/a | 109.6666 | 47.4098 | 8.4277 | 99.1203 | n/a | 24.5 | 29.8039 | 87 | 31 | 0.99959 | 69.4118 | 98 | 8680 | 32.549 | 108.8104 | 39.5844 | 0.375 | 20.375 | 0 | 47.8149 | 32.2656
30960 |  |  | 2504.8127 | 127.3977 | 84.9973 | 99.8585 | 29.8978 | 31.7734 | 0.04657 | 107.0833 | 11.4591 | 70.0745 | 70.3273 | n/a | 0.99211 | 98.4495 | 350.5802 | 292.6523 | 101.2714 | 650.3283 | 0.57685 | 444.7433 | 33.4168 | n/a | 43.7649 | 77.6425 | n/a | 109.7124 | 47.2424 | 8.627 | 100.0582 | n/a | 24 | 30.9804 | 87 | 31 | 0.99974 | 70.1961 | 99 | 8430 | 32.549 | 109.1309 | 39.4531 | 0.4375 | 19.875 | 0 | 48.1201 | 32.2656
31020 |  |  | 2502.7431 | 128.2387 | 84.9669 | 99.8891 | 29.995 | 31.7443 | 0.04095 | 107.4449 | 11.253 | 70.0666 | 70.2875 | n/a | 0.99804 | 98.4517 | 349.9893 | 292.2553 | 101.2067 | 649.3167 | 0.56955 | 444.9419 | 33.6096 | n/a | 43.8695 | 77.428 | n/a | 110.1886 | 47.3782 | 8.6043 | 100.4108 | n/a | 24 | 30.1961 | 87 | 31 | 1.0032 | 69.8039 | 103 | 8260 | 32.549 | 108.49 | 39.7217 | 0.3125 | 20.125 | 0 | 47.8332 | 32.3594
31080 |  |  | 2501.5512 | 129.055 | 85.0426 | 100.1333 | 30.0226 | 31.7829 | 0.03822 | 107.4612 | 11.096 | 70.0809 | 69.6654 | n/a | 0.99482 | 98.4517 | 349.7923 | 292.312 | 101.1652 | 649.4183 | 0.56031 | 444.8852 | 33.8075 | n/a | 43.8439 | 77.4836 | n/a | 110.3837 | 47.282 | 8.6436 | 100.5466 | n/a | 24 | 30.1961 | 87 | 31 | 0.99721 | 70.1961 | 103 | 8140 | 32.549 | 108.49 | 39.9139 | 0.3125 | 19.9375 | 0 | 48.3154 | 32.3594
31140 |  |  | 2499.0012 | 129.5195 | 85.002 | 99.9367 | 30.0886 | 32.001 | 0.03718 | 107.2947 | 11.7146 | 70.0827 | 70.8341 | n/a | 0.99307 | 98.4563 | 350.1581 | 292.5956 | 101.3496 | 648.4369 | 0.56785 | 444.8852 | 33.8946 | n/a | 43.7783 | 77.6741 | n/a | 109.9701 | 47.224 | 8.6198 | 100.6889 | n/a | 24 | 30.5882 | 87 | 31 | 0.99821 | 70.5882 | 99 | 8430 | 32.549 | 109.7717 | 40.152 | 0.3125 | 20.625 | 0 | 48.0255 | 32.4531
31200 |  |  | 2497.7685 | 129.7634 | 85.0777 | 99.9966 | 30.1314 | 32.0425 | 0.05238 | 107.2245 | 11.5608 | 70.1013 | 69.4681 | n/a | 0.9955 | 98.4568 | 349.7923 | 292.1702 | 101.4571 | 648.3715 | 0.56736 | 444.9419 | 33.9416 | n/a | 43.5892 | 77.5391 | n/a | 110.584 | 47.1857 | 8.5909 | 100.6792 | n/a | 24 | 29.8039 | 87 | 31 | 0.99986 | 70.1961 | 99 | 8550 | 32.549 | 110.0922 | 39.9323 | 0.3125 | 19.5625 | 0 | 47.7356 | 32.4531
31260 |  |  | 2501.8378 | 129.6059 | 85.0958 | 100.0918 | 30.1638 | 32.0467 | 0.05046 | 106.8694 | 11.4924 | 70.0593 | 70.1834 | n/a | 0.99407 | 98.4551 | 349.7361 | 292.1418 | 101.3619 | 648.4016 | 0.55642 | 444.9703 | 33.9557 | n/a | 43.5758 | 77.6867 | n/a | 109.8992 | 47.34 | 8.6776 | 100.6986 | n/a | 24 | 30.5882 | 87 | 31 | 1.0011 | 70.5882 | 103 | 8530 | 32.549 | 108.49 | 39.8834 | 0.25 | 20.0625 | 0 | 48.0316 | 32.5469
31320 |  |  | 2496.5894 | 127.5537 | 85.128 | 99.9905 | 30.1359 | 32.0518 | 0.05613 | 106.5511 | 11.3299 | 70.1408 | 69.5176 | n/a | 0.9925 | 98.4557 | 348.8638 | 291.1493 | 101.2605 | 648.4473 | 0.55812 | 444.9419 | 33.3479 | n/a | 43.321 | 77.6804 | n/a | 110.8756 | 47.2306 | 8.4349 | 99.3111 | n/a | 24.5 | 29.0196 | 87 | 31 | 1.0021 | 69.4118 | 101 | 8310 | 32.549 | 109.1309 | 39.798 | 0.3125 | 18.6875 | 0 | 48.2483 | 32.4531
31380 |  |  | 2498.6241 | 126.6591 | 85.0671 | 100.0796 | 30.0737 | 31.9876 | 0.05367 | 106.6661 | 11.5143 | 70.1225 | 69.7422 | n/a | 0.99361 | 98.4563 | 349.511 | 291.9434 | 101.302 | 649.9443 | 0.56979 | 445.027 | 33.141 | n/a | 43.6348 | 77.6741 | n/a | 109.5519 | 47.2754 | 8.4824 | 99.4049 | n/a | 24.5 | 30.1961 | 87 | 31 | 0.99907 | 69.4118 | 101 | 8680 | 32.549 | 107.5211 | 40.0391 | 0.3125 | 20.5625 | 0 | 46.9452 | 32.4531
31440 |  |  | 2501.3096 | 126.4126 | 85.0275 | 100.0442 | 30.009 | 31.9868 | 0.05342 | 106.7021 | 11.5739 | 70.031 | 70.3458 | n/a | 0.98932 | 98.4563 | 349.7923 | 292.1986 | 101.5047 | 650.7588 | 0.56663 | 444.9703 | 33.1121 | n/a | 43.1183 | 77.5883 | n/a | 108.9664 | 47.1857 | 8.5248 | 99.3984 | n/a | 24.5 | 29.8039 | 87 | 31 | 0.99977 | 69.4118 | 98 | 8650 | 32.549 | 108.8104 | 39.6637 | 0.4375 | 20.5 | 0 | 46.9116 | 32.3594
31500 |  |  | 2513.3354 | 126.2344 | 85.0134 | 99.8891 | 29.9224 | 31.9425 | 0.05318 | 106.7037 | 11.3813 | 70.042 | 69.9152 | n/a | 0.97726 | 98.4546 | 351.0023 | 292.7374 | 101.3496 | 651.1635 | 0.56688 | 445.0554 | 33.2244 | n/a | 43.1183 | 77.5757 | n/a | 108.8811 | 47.1726 | 8.4969 | 99.4469 | n/a | 24.5 | 30.1961 | 87 | 31 | 1.0003 | 69.4118 | 98 | 8600 | 32.549 | 108.8104 | 39.4592 | 0.4375 | 20.0625 | 0 | 47.0489 | 32.2656
31560 |  |  | 2501.4521 | 128.9261 | 84.9539 | 99.8844 | 29.8753 | 31.9477 | 0.04155 | 107.0139 | 11.4392 | 70.0619 | 70.1293 | n/a | 0.996 | 98.4551 | 349.8205 | 292.3971 | 101.2019 | 650.1466 | 0.57077 | 445.0838 | 33.7724 | n/a | 42.9546 | 77.5216 | n/a | 110.1083 | 47.1159 | 8.6549 | 100.524 | n/a | 24 | 30.9804 | 87 | 31 | 1.0004 | 70.5882 | 103 | 8530 | 32.549 | 107.8415 | 39.3768 | 0.25 | 20.0625 | 0 | 48.1323 | 32.2656
31620 |  |  | 2501.3811 | 129.185 | 84.9174 | 99.9966 | 29.805 | 31.8759 | 0.04959 | 106.9812 | 11.5706 | 70.0979 | 70.05 | n/a | 0.99422 | 98.454 | 349.8205 | 292.3687 | 101.2189 | 649.2719 | 0.57709 | 445.027 | 33.8392 | n/a | 42.8176 | 77.4407 | n/a | 110.4696 | 47.1343 | 8.6053 | 100.5434 | n/a | 24 | 29.8039 | 87 | 31 | 0.99895 | 70.1961 | 99 | 8430 | 32.549 | 110.0922 | 39.5203 | 0.3125 | 20.25 | 0 | 48.233 | 32.2656
31680 |  |  | 2500.4214 | 129.6225 | 84.8976 | 100.0687 | 29.853 | 31.8271 | 0.04494 | 106.9845 | 11.4343 | 70.097 | 70.7809 | n/a | 0.99754 | 98.4563 | 349.8205 | 292.2836 | 101.2434 | 648.5333 | 0.56323 | 445.254 | 33.9408 | n/a | 43.3276 | 77.466 | n/a | 110.5973 | 47.0064 | 8.6146 | 100.566 | n/a | 24 | 30.1961 | 86 | 31 | 0.99812 | 70.1961 | 103 | 8460 | 32.549 | 108.8104 | 39.743 | 0.5 | 19.875 | 0 | 47.9797 | 32.2656
31740 |  |  | 2501.6824 | 129.6076 | 84.8903 | 100.164 | 29.8974 | 31.7359 | 0.04516 | 106.9992 | 11.2619 | 70.0957 | 70.348 | n/a | 0.99025 | 98.4529 | 349.7079 | 292.0001 | 101.3387 | 648.109 | 0.57247 | 445.0838 | 33.954 | n/a | 43.1451 | 77.4168 | n/a | 110.12 | 47.0064 | 8.6229 | 100.5595 | n/a | 24 | 30.1961 | 87 | 31 | 0.99995 | 70.1961 | 99 | 8530 | 32.549 | 109.7717 | 39.9963 | 0.3125 | 20 | 0 | 48.0042 | 32.2656
31800 |  |  | 2495.8708 | 126.92 | 84.9905 | 100.0041 | 29.9564 | 31.8372 | 0.05662 | 106.6629 | 11.5088 | 70.1427 | 69.591 | n/a | 0.99818 | 98.4523 | 349.0607 | 291.5747 | 101.3693 | 648.0281 | 0.56517 | 445.1689 | 33.1727 | n/a | 43.0404 | 77.4485 | n/a | 110.4122 | 46.8337 | 8.405 | 99.1073 | n/a | 24.5 | 29.4118 | 87 | 31 | 1.0021 | 69.0196 | 97 | 8550 | 32.549 | 110.4202 | 39.8376 | 0.25 | 18.125 | 0 | 48.6908 | 32.3594
31860 |  |  | 2500.7032 | 126.1863 | 84.946 | 100.1225 | 29.9904 | 31.7894 | 0.05323 | 106.769 | 11.4328 | 70.1461 | 69.8443 | n/a | 0.99407 | 98.4529 | 349.1733 | 291.6314 | 101.3924 | 650.1932 | 0.5642 | 445.2256 | 33.0448 | n/a | 42.8578 | 77.4723 | n/a | 108.9073 | 46.9102 | 8.4793 | 99.1947 | n/a | 24.5 | 29.8039 | 87 | 31 | 0.99974 | 69.4118 | 98 | 8750 | 32.549 | 109.1309 | 39.3982 | 0.375 | 20.8125 | 0 | 46.8109 | 32.3594
31920 |  |  | 2503.2958 | 128.5636 | 84.9649 | 99.9858 | 30.0217 | 31.9247 | 0.0384 | 107.0449 | 11.2994 | 70.1125 | 69.7406 | n/a | 0.99904 | 98.4529 | 349.511 | 291.9434 | 101.1127 | 650.1019 | 0.54718 | 445.2824 | 33.7022 | n/a | 42.9491 | 77.4787 | n/a | 109.5764 | 46.7624 | 8.6301 | 100.3849 | n/a | 24 | 30.1961 | 87 | 31 | 1.0016 | 70.1961 | 103 | 8160 | 32.549 | 107.5211 | 39.3433 | 0.4375 | 20.3125 | 0 | 48.2025 | 32.4531
31980 |  |  | 2499.7724 | 129.5073 | 85.0709 | 100.2361 | 30.0877 | 32.0374 | 0.03807 | 107.0302 | 11.5942 | 70.138 | 69.7428 | n/a | 0.99714 | 98.454 | 349.1452 | 291.7448 | 101.3632 | 649.0654 | 0.5231 | 445.3107 | 33.9018 | n/a | 42.8645 | 77.639 | n/a | 110.0793 | 46.5698 | 8.5878 | 100.4399 | n/a | 24 | 30.1961 | 87 | 31 | 0.99953 | 70.1961 | 99 | 8410 | 32.549 | 109.7717 | 39.9323 | 0.25 | 19.9375 | 0 | 47.5159 | 32.4531
32040 |  |  | 2500.1517 | 129.8841 | 85.0317 | 99.8382 | 30.123 | 31.9902 | 0.05528 | 107.0433 | 11.6549 | 70.22 | 70.2312 | n/a | 0.99397 | 98.4517 | 349.4265 | 292.0568 | 101.2032 | 648.3724 | 0.55569 | 445.3107 | 34.0056 | n/a | 42.7531 | 77.6214 | n/a | 109.8819 | 46.7572 | 8.657 | 100.5822 | n/a | 24 | 30.1961 | 87 | 31 | 1.0043 | 69.8039 | 103 | 8160 | 32.1569 | 108.49 | 40.094 | 0.25 | 20.4375 | 0 | 47.9401 | 32.5469
32100 |  |  | 2499.2482 | 126.8979 | 85.0801 | 99.7906 | 30.1176 | 31.9984 | 0.05754 | 106.658 | 11.3259 | 70.2308 | 69.6666 | n/a | 0.99772 | 98.4551 | 349.8486 | 292.2269 | 101.2032 | 649.0757 | 0.50584 | 445.254 | 33.2118 | n/a | 42.6161 | 77.6214 | n/a | 110.4986 | 46.8087 | 8.4318 | 98.7968 | n/a | 24.5 | 28.6274 | 87 | 31 | 1.004 | 68.6274 | 97 | 8380 | 32.549 | 110.0922 | 39.5691 | 0.25 | 18 | 0 | 48.8708 | 32.5469
32160 |  |  | 2498.8493 | 126.1611 | 85.0514 | 99.9104 | 30.0747 | 31.9547 | 0.0589 | 106.7608 | 11.2772 | 70.1941 | 70.3977 | n/a | 0.99657 | 98.4551 | 349.5672 | 292.1135 | 101.1324 | 650.3602 | 0.52967 | 445.3675 | 33.0152 | n/a | 42.9169 | 77.696 | n/a | 109.3835 | 46.7323 | 8.4649 | 99.0103 | n/a | 24.5 | 29.0196 | 87 | 31 | 0.99855 | 69.0196 | 101 | 8460 | 32.549 | 109.4513 | 39.2029 | 0.375 | 20.8125 | 0 | 47.6562 | 32.4531
32220 |  |  | 2505.1273 | 127.5329 | 85.0951 | 99.9457 | 30.0133 | 32.0113 | 0.0456 | 107.0425 | 11.8043 | 70.1329 | 69.7489 | n/a | 0.99436 | 98.4546 | 349.6798 | 292.0851 | 101.1678 | 651.0181 | 0.53696 | 445.4242 | 33.4565 | n/a | 42.459 | 77.6341 | n/a | 109.4666 | 46.7705 | 8.6725 | 100.0614 | n/a | 24 | 30.1961 | 87 | 31 | 1.0015 | 70.1961 | 102 | 8460 | 32.549 | 109.4513 | 39.6149 | 0.4375 | 20.125 | 0 | 47.7722 | 32.4531
32280 |  |  | 2500.6946 | 128.9562 | 85.0574 | 100.1946 | 30.0004 | 31.9821 | 0.04478 | 107.1053 | 11.5501 | 70.202 | 70.1959 | n/a | 0.99429 | 98.4551 | 349.2858 | 291.6598 | 101.4169 | 650.0925 | 0.51556 | 445.6228 | 33.77 | n/a | 42.5181 | 77.6945 | n/a | 109.8574 | 46.319 | 8.6136 | 100.3784 | n/a | 24 | 30.5882 | 87 | 31 | 0.99629 | 70.1961 | 103 | 8480 | 32.549 | 108.1619 | 39.8926 | 0.25 | 19.375 | 0 | 47.8973 | 32.3594
32340 |  |  | 2499.6519 | 129.5117 | 84.9777 | 100.0886 | 29.9451 | 31.9304 | 0.0452 | 107.1167 | 11.5536 | 70.2072 | 70.3363 | n/a | 0.997 | 98.454 | 349.2577 | 291.6598 | 101.3107 | 649.1722 | 0.51824 | 445.481 | 33.9092 | n/a | 42.6886 | 77.5357 | n/a | 109.9957 | 46.6676 | 8.6198 | 100.4657 | n/a | 24 | 30.5882 | 87 | 31 | 0.9987 | 70.5882 | 99 | 8730 | 32.549 | 109.7717 | 39.9719 | 0.3125 | 20.25 | 0 | 47.9248 | 32.3594
32400 |  |  | 2500.3915 | 129.4896 | 85.0253 | 99.9627 | 29.9268 | 31.8961 | 0.04349 | 107.0628 | 11.3572 | 70.1701 | 69.8838 | n/a | 0.99557 | 98.454 | 348.8075 | 291.5463 | 101.0895 | 648.8579 | 0.50948 | 445.4242 | 33.9056 | n/a | 42.6484 | 77.504 | n/a | 110.7345 | 46.7889 | 8.6529 | 100.3655 | n/a | 24 | 29.4118 | 87 | 31 | 1.0026 | 70.1961 | 99 | 8330 | 32.549 | 110.4202 | 39.8743 | 0.375 | 19.6875 | 0 | 48.1018 | 32.3594
32460 |  |  | 2494.9907 | 128.4957 | 85.0214 | 100.1654 | 29.8904 | 31.882 | 0.05199 | 106.8914 | 11.5044 | 70.1426 | 69.372 | n/a | 1.0055 | 98.4557 | 349.2296 | 291.4896 | 101.1494 | 647.9326 | 0.51508 | 445.6796 | 33.5727 | n/a | 42.5503 | 77.5167 | n/a | 110.6943 | 46.5962 | 8.4277 | 99.7607 | n/a | 24.5 | 29.0196 | 87 | 31 | 1.0118 | 69.4118 | 98 | 8550 | 32.549 | 110.0922 | 40.1428 | 0.5 | 19.25 | 0 | 47.5708 | 32.3594
32520 |  |  | 2501.9844 | 126.064 | 84.9568 | 99.7844 | 29.9122 | 31.906 | 0.05639 | 106.8588 | 11.6435 | 70.2155 | 69.6392 | n/a | 0.99514 | 98.4568 | 349.3703 | 291.6314 | 101.2447 | 650.0365 | 0.52724 | 445.3958 | 33.0326 | n/a | 42.6551 | 77.6151 | n/a | 109.4131 | 46.4933 | 8.4917 | 99.1494 | n/a | 24.5 | 29.0196 | 87 | 31 | 1.0006 | 69.0196 | 102 | 8530 | 32.549 | 109.7717 | 39.0717 | 0.3125 | 21.375 | 0 | 47.1985 | 32.3594
32580 |  |  | 2501.1283 | 126.0561 | 84.9694 | 99.7491 | 29.9611 | 31.8792 | 0.05351 | 107.2571 | 11.4526 | 70.1926 | 69.6905 | n/a | 0.99464 | 98.4574 | 349.3984 | 291.7448 | 101.1617 | 651.0783 | 0.55593 | 445.4526 | 33.0052 | n/a | 43.0082 | 77.4309 | n/a | 109.2464 | 46.6095 | 8.4545 | 99.2141 | n/a | 24.5 | 29.4118 | 87 | 31 | 1.0042 | 69.4118 | 101 | 8310 | 32.549 | 107.5211 | 39.9506 | 0.3125 | 20.3125 | 0 | 46.7773 | 32.3594
32640 |  |  | 2511.859 | 126.0097 | 84.9344 | 99.8674 | 30.0058 | 31.8587 | 0.05074 | 106.8931 | 11.4683 | 70.2022 | 69.9524 | n/a | 0.98051 | 98.4563 | 350.4114 | 292.2269 | 101.2325 | 650.3955 | 0.5321 | 445.3391 | 33.1457 | n/a | 42.7531 | 77.6024 | n/a | 110.0676 | 46.3771 | 8.5991 | 99.1073 | n/a | 24.5 | 29.0196 | 87 | 31 | 0.99956 | 68.6274 | 97 | 8550 | 32.549 | 110.0922 | 39.212 | 0.3125 | 19.625 | 0 | 48.8068 | 32.4531
32700 |  |  | 2498.8782 | 129.0421 | 85.0184 | 100.1178 | 30.0537 | 32.0356 | 0.05292 | 107.1102 | 11.6533 | 70.1453 | 69.3834 | n/a | 0.9965 | 98.4585 | 349.3984 | 291.8299 | 101.2447 | 649.2884 | 0.55083 | 445.4242 | 33.768 | n/a | 42.7866 | 77.6151 | n/a | 110.2232 | 46.4418 | 8.6312 | 100.3299 | n/a | 24 | 30.1961 | 87 | 31 | 1.0009 | 70.5882 | 102 | 8430 | 32.549 | 108.49 | 39.6576 | 0.4375 | 19.8125 | 0 | 48.4039 | 32.4531
32760 |  |  | 2499.3803 | 129.0316 | 85.0649 | 99.9334 | 30.1125 | 32.0008 | 0.04599 | 107.1069 | 11.3829 | 70.1204 | 70.7627 | n/a | 0.99629 | 98.4574 | 349.3421 | 291.8866 | 101.2032 | 648.6763 | 0.55788 | 445.4242 | 33.772 | n/a | 42.7275 | 77.6214 | n/a | 110.0827 | 46.4484 | 8.5568 | 100.3978 | n/a | 24 | 29.8039 | 87 | 31 | 1.0004 | 69.8039 | 102 | 8070 | 32.549 | 108.49 | 39.5966 | 0.1875 | 19.6875 | 0 | 48.0713 | 32.4531
32820 |  |  | 2501.3816 | 129.1435 | 85.1251 | 100.0056 | 30.1479 | 31.992 | 0.04395 | 107.142 | 11.4068 | 70.1632 | 70.0546 | n/a | 0.99243 | 98.4608 | 349.3984 | 292.0851 | 101.2753 | 648.9647 | 0.5642 | 445.3958 | 33.8284 | n/a | 42.7866 | 77.696 | n/a | 109.6819 | 46.4749 | 8.6188 | 100.4948 | n/a | 24 | 30.5882 | 87 | 31 | 1.0043 | 70.1961 | 99 | 8290 | 32.549 | 109.7717 | 40.3442 | 0.3125 | 20.3125 | 0 | 47.7661 | 32.5469
32880 |  |  | 2501.3934 | 129.1168 | 85.1237 | 100.1838 | 30.1101 | 32.0495 | 0.04121 | 107.1469 | 11.5418 | 70.1899 | 69.4313 | n/a | 0.99564 | 98.4625 | 349.0045 | 291.5747 | 101.3107 | 648.4947 | 0.5535 | 445.5377 | 33.8215 | n/a | 42.702 | 77.5849 | n/a | 110.3666 | 46.5132 | 8.6487 | 100.5434 | n/a | 24 | 30.1961 | 87 | 31 | 0.99995 | 70.1961 | 99 | 8460 | 32.549 | 109.7717 | 39.9841 | 0.375 | 20.625 | 0 | 47.757 | 32.5469
32940 |  |  | 2499.7953 | 129.2906 | 85.0598 | 100.0886 | 30.0489 | 31.9896 | 0.04646 | 107.0628 | 11.5256 | 70.1711 | 69.3554 | n/a | 0.99514 | 98.4591 | 348.8638 | 291.5463 | 101.1678 | 647.807 | 0.5231 | 445.2256 | 33.8454 | n/a | 43.0161 | 77.5357 | n/a | 110.5165 | 46.2043 | 8.5826 | 100.2911 | n/a | 24 | 29.0196 | 87 | 31 | 0.99934 | 69.8039 | 102 | 8160 | 32.549 | 109.1309 | 39.6973 | 0.4375 | 19.5 | 0 | 48.5504 | 32.4531
33000 |  |  | 2500.3651 | 129.3304 | 85.0504 | 100.0655 | 29.9579 | 32.0004 | 0.04477 | 107.1298 | 11.3285 | 70.1535 | 69.4604 | n/a | 0.99093 | 98.4619 | 349.2577 | 291.9717 | 101.2876 | 647.9387 | 0.55083 | 445.2824 | 33.8636 | n/a | 42.6106 | 77.5611 | n/a | 109.7248 | 46.1277 | 8.6167 | 100.4108 | n/a | 24 | 30.1961 | 87 | 31 | 1.0045 | 70.1961 | 99 | 8430 | 32.1569 | 109.4513 | 40.1642 | 0.375 | 19.9375 | 0 | 48.0347 | 32.3594
33060 |  |  | 2500.9962 | 128.9282 | 84.9976 | 100.024 | 29.8669 | 31.9648 | 0.0473 | 107.1004 | 11.5822 | 70.1299 | 70.1045 | n/a | 0.99168 | 98.4619 | 349.0889 | 292.0568 | 101.3414 | 647.9335 | 0.54572 | 445.3391 | 33.7668 | n/a | 42.8134 | 77.4198 | n/a | 109.5436 | 46.3918 | 8.596 | 100.2329 | n/a | 24 | 29.8039 | 87 | 31 | 1.0015 | 70.5882 | 98 | 8510 | 32.549 | 109.4513 | 39.9445 | 0.25 | 19.875 | 0 | 47.9065 | 32.2656
33120 |  |  | 2498.5328 | 129.0965 | 84.9306 | 99.9703 | 29.7913 | 31.9852 | 0.04694 | 107.071 | 11.6503 | 70.1687 | 69.3691 | n/a | 0.99222 | 98.4619 | 349.0045 | 292.0001 | 101.0494 | 647.6099 | 0.54572 | 445.3107 | 33.7775 | n/a | 42.5516 | 77.4626 | n/a | 110.3103 | 46.2307 | 8.5744 | 100.1423 | n/a | 24 | 29.4118 | 87 | 31 | 1.0001 | 69.8039 | 102 | 8360 | 32.549 | 110.0922 | 39.3921 | 0.375 | 20.125 | 0 | 48.3307 | 32.2656
33180 |  |  | 2500.2037 | 129.0263 | 84.9483 | 100.1193 | 29.756 | 31.8921 | 0.05346 | 107.1233 | 11.2938 | 70.1009 | 69.2434 | n/a | 0.99193 | 98.4636 | 349.0607 | 292.0284 | 101.2937 | 648.6317 | 0.54377 | 445.254 | 33.7817 | n/a | 41.9886 | 77.2229 | n/a | 109.5174 | 46.0829 | 8.6074 | 100.1941 | n/a | 24 | 30.1961 | 87 | 31 | 1.0027 | 70.1961 | 102 | 8070 | 32.549 | 107.5211 | 39.9414 | 0.4375 | 19.9375 | 0 | 47.9614 | 32.2656
33240 |  |  | 2499.0396 | 128.9358 | 84.8853 | 99.875 | 29.8486 | 31.8217 | 0.04737 | 107.1135 | 11.3715 | 70.1501 | 69.4492 | n/a | 0.99857 | 98.4619 | 349.4547 | 292.5105 | 101.1447 | 648.3734 | 0.52724 | 445.3391 | 33.7423 | n/a | 41.9685 | 77.4134 | n/a | 110.1988 | 46.1277 | 8.593 | 100.2426 | n/a | 24 | 30.1961 | 86 | 31 | 0.99785 | 70.1961 | 99 | 8290 | 32.549 | 109.7717 | 39.5325 | 0.25 | 20.0625 | 0 | 48.3185 | 32.2656
33300 |  |  | 2498.4094 | 128.934 | 84.7849 | 99.8335 | 29.9449 | 31.9251 | 0.04543 | 107.1249 | 11.8826 | 70.0845 | 70.463 | n/a | 0.99261 | 98.4665 | 349.8205 | 292.6239 | 101.1508 | 648.3277 | 0.54329 | 445.3391 | 33.7333 | n/a | 42.0666 | 77.4198 | n/a | 110.0221 | 46.0829 | 8.6188 | 100.3719 | n/a | 24 | 29.8039 | 86 | 31 | 1.0016 | 70.1961 | 103 | 8160 | 32.549 | 108.8104 | 40.0543 | 0.3125 | 20.5625 | 0 | 47.879 | 32.3594
33360 |  |  | 2503.7807 | 127.8075 | 84.777 | 99.7199 | 29.9922 | 31.84 | 0.03955 | 107.1339 | 11.6532 | 70.1294 | 70.0901 | n/a | 0.99225 | 98.4653 | 350.3551 | 293.2194 | 101.1324 | 649.4554 | 0.53721 | 445.2256 | 33.5105 | n/a | 42.6362 | 77.3515 | n/a | 109.2264 | 46.0115 | 8.5444 | 100.1391 | n/a | 24 | 30.5882 | 86 | 31 | 1.0001 | 70.1961 | 102 | 8460 | 32.549 | 109.1309 | 39.6606 | 0.25 | 19.6875 | 0 | 48.23 | 32.3594
33420 |  |  | 2500.5901 | 128.5683 | 84.9351 | 99.8213 | 30.0488 | 31.8731 | 0.03601 | 107.1061 | 11.4377 | 70.0496 | 70.1976 | n/a | 0.99529 | 98.4693 | 350.2144 | 292.7657 | 101.1862 | 648.722 | 0.52797 | 445.3675 | 33.6697 | n/a | 42.3152 | 77.6039 | n/a | 110.4152 | 46.1211 | 8.6291 | 100.2555 | n/a | 24 | 30.1961 | 87 | 31 | 1.0002 | 69.8039 | 103 | 8310 | 32.549 | 108.49 | 39.5752 | 0.5 | 20.1875 | 0 | 48.7854 | 32.4531
33480 |  |  | 2501.6216 | 128.4856 | 85.1001 | 100.1254 | 30.0656 | 31.9787 | 0.05207 | 107.1445 | 11.2051 | 70.0958 | 69.7635 | n/a | 0.99432 | 98.4699 | 350.1581 | 292.5672 | 101.2522 | 649.0913 | 0.5518 | 445.3958 | 33.6568 | n/a | 42.3219 | 77.623 | n/a | 109.3703 | 46.0895 | 8.6591 | 100.2781 | n/a | 24 | 29.8039 | 87 | 31 | 1.0019 | 70.1961 | 98 | 8460 | 32.549 | 109.4513 | 39.444 | 0.4375 | 20 | 0 | 48.1842 | 32.4531
33540 |  |  | 2501.4435 | 128.5787 | 85.1378 | 100.1008 | 30.1264 | 31.9851 | 0.0497 | 107.1045 | 11.4363 | 70.0598 | 70.4577 | n/a | 0.99557 | 98.4687 | 349.4265 | 292.1135 | 101.2753 | 648.8941 | 0.54937 | 445.254 | 33.6812 | n/a | 42.4858 | 77.7452 | n/a | 110.108 | 46.063 | 8.5785 | 100.2296 | n/a | 24 | 29.4118 | 87 | 31 | 0.99706 | 69.8039 | 98 | 8650 | 32.549 | 109.7717 | 39.4318 | 0.25 | 19.6875 | 0 | 48.2758 | 32.5469
33600 |  |  | 2499.6166 | 128.9219 | 85.2072 | 100.1131 | 30.1584 | 31.9845 | 0.04228 | 107.1118 | 11.4707 | 70.0707 | 69.7121 | n/a | 0.99168 | 98.4687 | 349.0607 | 292.0284 | 101.3829 | 648.2925 | 0.54353 | 445.1689 | 33.7516 | n/a | 42.2305 | 77.8563 | n/a | 109.9825 | 45.8702 | 8.626 | 100.3558 | n/a | 24 | 29.8039 | 87 | 31 | 1.0002 | 70.1961 | 99 | 8430 | 32.549 | 109.7717 | 39.8651 | 0.25 | 20.1875 | 0 | 48.0682 | 32.5469
33660 |  |  | 2504.1774 | 126.9109 | 85.1864 | 100.0655 | 30.1207 | 32.0325 | 0.04136 | 107.0873 | 11.3179 | 70.0318 | 70.1208 | n/a | 0.99397 | 98.4727 | 349.9049 | 292.312 | 101.2876 | 649.9617 | 0.5411 | 445.3958 | 33.2796 | n/a | 42.1915 | 77.6103 | n/a | 109.652 | 46.1792 | 8.6436 | 99.8642 | n/a | 24 | 30.5882 | 87 | 31 | 0.99702 | 70.1961 | 103 | 8290 | 32.549 | 107.8415 | 39.2212 | 0.375 | 20.25 | 0 | 48.9044 | 32.5469
33720 |  |  | 2501.671 | 127.8615 | 85.075 | 100.0302 | 30.0538 | 32.0239 | 0.04392 | 107.1339 | 11.455 | 70.0394 | 70.6301 | n/a | 0.99311 | 98.4755 | 349.6798 | 292.4821 | 101.2999 | 650.1588 | 0.53721 | 445.254 | 33.4964 | n/a | 42.1324 | 77.6722 | n/a | 109.6827 | 46.038 | 8.5991 | 100.2523 | n/a | 24 | 29.4118 | 87 | 31 | 0.99818 | 70.1961 | 103 | 8120 | 32.549 | 108.8104 | 39.2731 | 0.4375 | 20.5 | 0 | 48.1628 | 32.4531
33780 |  |  | 2504.2125 | 127.4324 | 84.8696 | 99.9411 | 29.9856 | 31.9853 | 0.04577 | 107.1363 | 11.4916 | 69.9765 | 69.8753 | n/a | 0.99175 | 98.4772 | 350.1019 | 292.5105 | 101.306 | 650.053 | 0.52797 | 445.3107 | 33.4179 | n/a | 41.9429 | 77.4325 | n/a | 109.1547 | 45.9931 | 8.6425 | 100.0453 | n/a | 24 | 30.5882 | 86 | 31 | 1.0011 | 70.1961 | 98 | 8380 | 32.549 | 109.4513 | 39.2029 | 0.25 | 20.25 | 0 | 48.2422 | 32.3594
33840 |  |  | 2501.5794 | 129.1841 | 84.6602 | 100.0425 | 29.8935 | 31.9742 | 0.04497 | 107.1249 | 11.2692 | 70.0399 | 70.3824 | n/a | 0.99657 | 98.4767 | 349.8768 | 292.2836 | 101.2168 | 649.1628 | 0.52748 | 444.9703 | 33.8417 | n/a | 41.9429 | 77.3404 | n/a | 110.2135 | 45.9482 | 8.5723 | 100.2976 | n/a | 24 | 30.1961 | 86 | 31 | 1.002 | 69.8039 | 99 | 8290 | 32.549 | 110.0922 | 39.5569 | 0.3125 | 19.5625 | 0 | 48.6694 | 32.2656
33900 |  |  | 2500.1694 | 129.2351 | 84.9189 | 99.9349 | 29.7873 | 31.9109 | 0.04569 | 107.1273 | 11.2576 | 70.0028 | 69.8368 | n/a | 0.99586 | 98.4767 | 349.7079 | 292.4821 | 101.3475 | 647.8578 | 0.56542 | 445.3958 | 33.8359 | n/a | 41.9819 | 77.4753 | n/a | 109.9487 | 45.8834 | 8.6312 | 100.4269 | n/a | 24 | 30.1961 | 87 | 31 | 1.0001 | 70.5882 | 99 | 8410 | 32.549 | 110.0922 | 39.7675 | 0.4375 | 20.3125 | 0 | 48.4314 | 32.1719
33960 |  |  | 2498.8326 | 129.5089 | 85.1248 | 99.7982 | 29.7993 | 31.9185 | 0.05052 | 107.169 | 11.5122 | 70.0067 | 69.8375 | n/a | 0.99543 | 98.4744 | 349.6517 | 292.2269 | 101.2107 | 648.3536 | 0.55034 | 445.3675 | 33.8895 | n/a | 41.9429 | 77.5309 | n/a | 109.7233 | 45.8385 | 8.6745 | 100.5369 | n/a | 24 | 30.5882 | 87 | 31 | 1.0005 | 70.1961 | 103 | 8260 | 32.549 | 108.1619 | 39.8682 | 0.375 | 20.375 | 0 | 47.9553 | 32.2656
34020 |  |  | 2494.3887 | 128.4045 | 85.2257 | 100.0962 | 29.8836 | 31.9232 | 0.0616 | 106.9274 | 11.489 | 70.0369 | 69.3295 | n/a | 1.004 | 98.4772 | 349.117 | 291.8583 | 101.3659 | 647.9947 | 0.54645 | 445.3391 | 33.5408 | n/a | 42.002 | 77.7896 | n/a | 110.9389 | 46.0064 | 8.3771 | 99.6636 | n/a | 24.5 | 28.6274 | 87 | 31 | 1.0093 | 69.4118 | 98 | 8550 | 32.1569 | 110.0922 | 40.0482 | 0.1875 | 19.75 | 0 | 48.1842 | 32.2656
34080 |  |  | 2497.5785 | 126.1649 | 85.1232 | 99.9057 | 29.9193 | 31.9069 | 0.05229 | 106.8376 | 11.2976 | 70.021 | 69.7144 | n/a | 0.99143 | 98.4767 | 349.7642 | 292.4538 | 101.223 | 649.3496 | 0.54912 | 445.3675 | 32.9979 | n/a | 41.6606 | 77.5928 | n/a | 110.548 | 45.8003 | 8.4318 | 99.0071 | n/a | 24.5 | 29.0196 | 87 | 31 | 1.0039 | 69.0196 | 101 | 8460 | 32.549 | 108.8104 | 39.4806 | 0.25 | 19.1875 | 0 | 48.1842 | 32.3594
34140 |  |  | 2499.7522 | 125.7939 | 84.9623 | 99.8996 | 29.9777 | 31.9218 | 0.05269 | 106.9094 | 11.5207 | 69.9818 | 69.6312 | n/a | 0.99257 | 98.4778 | 350.6928 | 293.0493 | 101.2645 | 650.3311 | 0.56663 | 445.3391 | 32.9295 | n/a | 41.8838 | 77.488 | n/a | 109.4898 | 45.6906 | 8.4886 | 99.1397 | n/a | 24.5 | 29.8039 | 87 | 31 | 1.0019 | 69.0196 | 98 | 8600 | 32.549 | 108.8104 | 39.7369 | 0.3125 | 20.5 | 0 | 47.4152 | 32.3594
34200 |  |  | 2499.862 | 125.6357 | 84.8873 | 100.0717 | 30.0327 | 31.8796 | 0.04865 | 106.8098 | 11.6445 | 70.004 | 70.0013 | n/a | 0.99272 | 98.4812 | 349.9893 | 292.2553 | 101.1984 | 649.8455 | 0.53307 | 445.254 | 32.8895 | n/a | 41.6216 | 77.3706 | n/a | 110.1344 | 45.6192 | 8.4845 | 98.7839 | n/a | 24.5 | 29.0196 | 86 | 31 | 1.001 | 68.6274 | 100 | 8510 | 32.549 | 108.8104 | 39.3646 | 0.4375 | 18.625 | 0 | 49.2706 | 32.4531
34260 |  |  | 2502.2481 | 128.1103 | 84.8614 | 99.8935 | 30.0828 | 31.9187 | 0.0442 | 107.1469 | 11.2193 | 70.0236 | 70.2083 | n/a | 0.99572 | 98.4812 | 350.1863 | 292.5105 | 101.1154 | 649.39 | 0.5625 | 445.3107 | 33.5694 | n/a | 41.6082 | 77.3833 | n/a | 109.3817 | 45.5293 | 8.6177 | 100.2329 | n/a | 24 | 30.1961 | 86 | 31 | 1.002 | 70.1961 | 103 | 8260 | 32.549 | 109.4513 | 39.1205 | 0.375 | 20 | 0 | 48.1995 | 32.4531
34320 |  |  | 2500.3051 | 129.0613 | 84.8166 | 100.0839 | 30.1272 | 31.9308 | 0.04434 | 107.1526 | 11.0407 | 70.0306 | 70.6276 | n/a | 0.99172 | 98.4767 | 350.1863 | 292.5672 | 101.0678 | 648.9501 | 0.57077 | 445.2824 | 33.7923 | n/a | 41.6673 | 77.334 | n/a | 109.6559 | 45.7355 | 8.6467 | 100.4916 | n/a | 24 | 30.1961 | 86 | 31 | 0.9991 | 70.1961 | 99 | 8430 | 32.549 | 109.7717 | 39.6973 | 0.25 | 20.0625 | 0 | 48.0133 | 32.5469
34380 |  |  | 2500.055 | 129.6122 | 84.8882 | 99.9411 | 30.1739 | 32.0219 | 0.04321 | 107.1608 | 11.7471 | 70.007 | 70.1106 | n/a | 0.99254 | 98.4801 | 349.7079 | 292.5672 | 101.2107 | 648.4595 | 0.53842 | 445.254 | 33.9322 | n/a | 41.3983 | 77.3833 | n/a | 109.6314 | 45.5809 | 8.6157 | 100.4431 | n/a | 24 | 30.1961 | 86 | 31 | 0.99913 | 70.1961 | 99 | 8460 | 32.549 | 109.4513 | 40.0818 | 0.4375 | 20 | 0 | 48.41 | 32.5469
34440 |  |  | 2501.2929 | 129.4811 | 84.9025 | 100.0425 | 30.1333 | 31.9673 | 0.05367 | 107.1347 | 11.6655 | 70.0104 | 69.9112 | n/a | 0.99215 | 98.4778 | 349.8205 | 292.6523 | 101.2168 | 648.6721 | 0.54572 | 445.1972 | 33.9097 | n/a | 41.5691 | 77.488 | n/a | 110.5492 | 45.5875 | 8.596 | 100.5337 | n/a | 24 | 29.8039 | 87 | 31 | 1.0058 | 70.1961 | 103 | 8070 | 32.549 | 108.49 | 40.0116 | 0.4375 | 19.9375 | 0 | 48.3368 | 32.5469
34500 |  |  | 2501.0381 | 129.1786 | 84.9801 | 99.9411 | 30.0918 | 31.9573 | 0.04703 | 107.4416 | 11.4371 | 69.9907 | 69.562 | n/a | 0.99393 | 98.4733 | 349.6235 | 292.5672 | 101.1631 | 647.696 | 0.54061 | 445.254 | 33.8364 | n/a | 41.8246 | 77.3833 | n/a | 109.8477 | 45.5293 | 8.6239 | 100.359 | n/a | 24 | 30.1961 | 87 | 31 | 1.0012 | 70.1961 | 99 | 8380 | 32.1569 | 110.0922 | 40.0696 | 0.375 | 20.1875 | 0 | 48.41 | 32.5469
34560 |  |  | 2497.8666 | 126.8242 | 85.0125 | 99.9948 | 30.0593 | 31.9429 | 0.0584 | 106.787 | 11.3173 | 70.0562 | 70.5374 | n/a | 0.99397 | 98.4744 | 349.6235 | 292.1986 | 101.1215 | 648.5559 | 0.55253 | 445.254 | 33.1656 | n/a | 41.3136 | 77.7341 | n/a | 110.2112 | 45.3813 | 8.4308 | 98.9747 | n/a | 24.5 | 28.6274 | 87 | 31 | 1.002 | 69.0196 | 101 | 8260 | 32.549 | 109.4513 | 39.4623 | 0.25 | 19.125 | 0 | 48.5321 | 32.4531
34620 |  |  | 2502.5646 | 125.7102 | 85.1936 | 100.1024 | 29.9965 | 31.9398 | 0.05825 | 106.8359 | 11.5372 | 70.002 | 70.0277 | n/a | 0.99825 | 98.4755 | 349.6235 | 292.1135 | 101.2291 | 649.4211 | 0.55739 | 445.1972 | 32.9446 | n/a | 41.6485 | 77.6976 | n/a | 109.1669 | 45.5492 | 8.4442 | 99.075 | n/a | 24.5 | 29.4118 | 87 | 31 | 1.0015 | 68.6274 | 98 | 8480 | 32.549 | 109.7717 | 39.4348 | 0.3125 | 21 | 0 | 47.4121 | 32.4531
34680 |  |  | 2499.7277 | 125.9967 | 85.2564 | 100.1438 | 29.9319 | 32.0009 | 0.05637 | 106.938 | 11.6675 | 69.9885 | 70.4595 | n/a | 0.99525 | 98.4761 | 349.3421 | 291.9434 | 101.4611 | 650.6652 | 0.56396 | 445.3675 | 32.9823 | n/a | 41.4777 | 77.8388 | n/a | 109.0699 | 45.5941 | 8.4762 | 99.3111 | n/a | 24.5 | 29.8039 | 87 | 31 | 1.0011 | 69.0196 | 98 | 8650 | 32.549 | 108.8104 | 39.6912 | 0.4375 | 20.75 | 0 | 47.1558 | 32.3594
34740 |  |  | 2504.4256 | 127.7175 | 85.1415 | 100.0425 | 29.894 | 31.9746 | 0.04907 | 107.1428 | 11.4805 | 70.0348 | 69.7387 | n/a | 0.99425 | 98.4755 | 349.3703 | 291.6314 | 101.2645 | 650.6205 | 0.5338 | 445.3107 | 33.4955 | n/a | 41.4723 | 77.6357 | n/a | 109.5712 | 45.4329 | 8.6105 | 100.1746 | n/a | 24 | 30.5882 | 87 | 31 | 0.99818 | 70.5882 | 99 | 8410 | 32.549 | 109.4513 | 39.2761 | 0.3125 | 20.125 | 0 | 47.9706 | 32.3594
34800 |  |  | 2500.2068 | 129.3852 | 85.0581 | 99.7214 | 29.8073 | 31.9088 | 0.0493 | 107.1453 | 11.5171 | 70.0019 | 70.1755 | n/a | 0.99589 | 98.4738 | 349.1452 | 291.518 | 101.1338 | 649.2541 | 0.50559 | 445.4242 | 33.8758 | n/a | 41.4319 | 77.5991 | n/a | 110.1828 | 45.3946 | 8.6312 | 100.4625 | n/a | 24 | 30.1961 | 87 | 31 | 1.0004 | 70.1961 | 99 | 8310 | 32.549 | 110.0922 | 39.9109 | 0.3125 | 20.3125 | 0 | 48.2056 | 32.2656
34860 |  |  | 2499.337 | 129.3199 | 85.0048 | 99.8581 | 29.8383 | 31.9403 | 0.0509 | 107.0988 | 11.649 | 70.0312 | 69.7992 | n/a | 0.99154 | 98.4755 | 349.7642 | 292.1418 | 101.1753 | 648.6472 | 0.54475 | 445.4526 | 33.8469 | n/a | 41.4844 | 77.4452 | n/a | 110.8814 | 45.4911 | 8.593 | 100.4334 | n/a | 24 | 29.4118 | 87 | 31 | 0.99992 | 70.1961 | 102 | 8160 | 32.549 | 109.4513 | 39.9536 | 0.3125 | 20.4375 | 0 | 48.4863 | 32.2656
34920 |  |  | 2501.2438 | 129.2047 | 84.9408 | 99.8581 | 29.8829 | 31.8904 | 0.04165 | 107.133 | 11.6255 | 69.9522 | 70.2363 | n/a | 0.99129 | 98.4818 | 349.7361 | 292.0001 | 101.223 | 648.1109 | 0.53088 | 445.481 | 33.8425 | n/a | 41.6808 | 77.3959 | n/a | 109.4659 | 45.2848 | 8.5878 | 100.3784 | n/a | 24 | 30.1961 | 86 | 31 | 1.0004 | 70.1961 | 99 | 8430 | 32.549 | 109.4513 | 39.7552 | 0.4375 | 19.8125 | 0 | 48.465 | 32.3594
34980 |  |  | 2497.1867 | 127.1637 | 84.9116 | 100.0425 | 29.9336 | 31.9023 | 0.04853 | 106.818 | 11.5364 | 69.9384 | 69.9785 | n/a | 0.99489 | 98.4823 | 349.314 | 291.8583 | 101.1215 | 647.9086 | 0.51435 | 445.3675 | 33.2539 | n/a | 41.366 | 77.488 | n/a | 110.5816 | 45.2782 | 8.4205 | 99.0524 | n/a | 24.5 | 29.0196 | 86 | 31 | 0.99864 | 69.0196 | 97 | 8680 | 32.549 | 109.7717 | 39.7095 | 0.375 | 19.375 | 0 | 48.2422 | 32.3594
35040 |  |  | 2497.0738 | 126.1204 | 84.9078 | 100.0839 | 29.9937 | 31.9884 | 0.05368 | 106.9314 | 11.6586 | 69.9861 | 69.7063 | n/a | 0.99639 | 98.4829 | 349.7079 | 292.1135 | 101.2107 | 650.8219 | 0.53356 | 445.5093 | 32.9796 | n/a | 41.7332 | 77.3833 | n/a | 109.3834 | 45.1684 | 8.4515 | 99.2173 | n/a | 24.5 | 29.8039 | 87 | 31 | 1.0022 | 69.0196 | 98 | 8550 | 32.549 | 109.1309 | 39.8865 | 0.3125 | 20.1875 | 0 | 47.1497 | 32.4531
35100 |  |  | 2501.7669 | 128.3941 | 84.8733 | 99.9472 | 30.0725 | 32.0207 | 0.0436 | 107.1298 | 11.4545 | 69.9518 | 70.3429 | n/a | 0.99493 | 98.4829 | 349.4828 | 291.915 | 101.2168 | 649.7137 | 0.53064 | 445.481 | 33.6373 | n/a | 41.5033 | 77.3896 | n/a | 109.6064 | 45.3813 | 8.6053 | 100.2846 | n/a | 24 | 29.8039 | 87 | 31 | 0.9969 | 70.1961 | 99 | 8410 | 32.549 | 109.7717 | 39.3402 | 0.25 | 19.6875 | 0 | 48.0866 | 32.5469
35160 |  |  | 2499.4701 | 129.2851 | 84.8885 | 100.0179 | 30.1148 | 31.9532 | 0.04514 | 107.1143 | 11.2295 | 69.9007 | 70.4649 | n/a | 0.99364 | 98.4823 | 349.6517 | 291.9434 | 101.1923 | 648.9097 | 0.53502 | 445.5377 | 33.8396 | n/a | 41.4575 | 77.4134 | n/a | 110.1076 | 45.2001 | 8.6343 | 100.4075 | n/a | 24 | 29.8039 | 86 | 31 | 1.0027 | 69.8039 | 102 | 8090 | 32.549 | 108.49 | 39.5569 | 0.375 | 19.875 | 0 | 48.8373 | 32.5469
35220 |  |  | 2499.9583 | 129.5821 | 84.9646 | 99.9534 | 30.1537 | 32.0587 | 0.04974 | 107.0588 | 11.3975 | 69.9701 | 69.7384 | n/a | 0.99311 | 98.4852 | 349.7079 | 292.4254 | 101.1753 | 647.4584 | 0.55909 | 445.6512 | 33.9239 | n/a | 41.3068 | 77.3959 | n/a | 110.5983 | 45.3879 | 8.563 | 100.3299 | n/a | 24 | 29.8039 | 87 | 31 | 0.99849 | 69.8039 | 102 | 8380 | 32.549 | 109.1309 | 39.9536 | 0.3125 | 19.1875 | 0 | 48.7152 | 32.5469
35280 |  |  | 2499.4558 | 126.1424 | 84.9852 | 99.9534 | 30.1642 | 31.9771 | 0.0585 | 106.8269 | 11.5045 | 69.9713 | 69.4115 | n/a | 0.99811 | 98.4863 | 350.0456 | 292.4538 | 101.223 | 648.1866 | 0.55156 | 445.5661 | 33.0179 | n/a | 41.3593 | 77.5436 | n/a | 110.1952 | 45.2848 | 8.4143 | 99.0976 | n/a | 24.5 | 29.0196 | 87 | 31 | 0.99825 | 69.0196 | 98 | 8550 | 32.549 | 109.4513 | 39.7492 | 0.3125 | 19.75 | 0 | 47.995 | 32.6406
35340 |  |  | 2501.2984 | 125.7985 | 84.909 | 100.1315 | 30.1223 | 31.9796 | 0.05864 | 106.8873 | 11.2388 | 69.9776 | 70.5883 | n/a | 0.99418 | 98.4908 | 349.7361 | 292.1986 | 101.2107 | 649.4357 | 0.55399 | 445.6512 | 32.9511 | n/a | 41.3526 | 77.5309 | n/a | 109.2659 | 45.2716 | 8.4824 | 99.1688 | n/a | 24.5 | 30.1961 | 86 | 31 | 0.99989 | 69.0196 | 98 | 8410 | 32.549 | 109.1309 | 39.6881 | 0.3125 | 20.4375 | 0 | 47.2137 | 32.5469
35400 |  |  | 2498.4214 | 126.1708 | 85.0154 | 99.7214 | 30.0597 | 31.9397 | 0.05756 | 106.8776 | 11.1274 | 69.9872 | 69.9838 | n/a | 0.99857 | 98.4886 | 349.3984 | 291.9434 | 101.0385 | 650.4369 | 0.57879 | 445.8498 | 33.0146 | n/a | 41.2867 | 77.5499 | n/a | 110.0024 | 45.2915 | 8.4329 | 99.2076 | n/a | 24.5 | 29.4118 | 87 | 31 | 1.001 | 69.0196 | 98 | 8510 | 32.549 | 109.1309 | 39.8621 | 0.3125 | 20.25 | 0 | 47.3816 | 32.5469
35460 |  |  | 2508.2798 | 126.3841 | 84.9713 | 100.001 | 30.0288 | 31.9926 | 0.05037 | 107.2269 | 11.6166 | 69.9845 | 70.3512 | n/a | 0.98915 | 98.4942 | 349.9612 | 292.2553 | 101.223 | 650.0685 | 0.55642 | 445.6796 | 33.1951 | n/a | 41.3337 | 77.5928 | n/a | 109.1996 | 45.1817 | 8.6745 | 99.5569 | n/a | 24.5 | 30.5882 | 87 | 31 | 0.99947 | 69.8039 | 99 | 8600 | 32.549 | 108.8104 | 39.1052 | 0.5 | 19.25 | 0 | 48.5931 | 32.4531
35520 |  |  | 2502.8114 | 128.7541 | 85.0914 | 99.9411 | 29.9872 | 31.9355 | 0.04833 | 106.9502 | 11.4265 | 69.9988 | 70.032 | n/a | 0.9955 | 98.4959 | 348.8638 | 291.4045 | 101.2107 | 648.976 | 0.57125 | 445.5944 | 33.7456 | n/a | 41.3862 | 77.6293 | n/a | 109.5915 | 45.22 | 8.6291 | 100.4981 | n/a | 24 | 30.1961 | 87 | 31 | 1.0005 | 70.1961 | 103 | 8210 | 32.549 | 108.1619 | 39.5874 | 0.25 | 20.25 | 0 | 47.6959 | 32.3594
35580 |  |  | 2499.0209 | 129.3676 | 85.0299 | 100.0547 | 29.8913 | 31.8297 | 0.04863 | 106.9453 | 11.3198 | 69.9958 | 69.9606 | n/a | 0.99486 | 98.4948 | 348.8638 | 291.5747 | 101.2767 | 647.7976 | 0.57952 | 445.5661 | 33.8551 | n/a | 41.0646 | 77.5007 | n/a | 110.0086 | 45.2915 | 8.6012 | 100.5563 | n/a | 24 | 29.8039 | 87 | 31 | 0.99907 | 70.1961 | 99 | 8430 | 32.549 | 109.4513 | 40.1184 | 0.3125 | 20.3125 | 0 | 47.6562 | 32.3594
35640 |  |  | 2499.4548 | 129.4867 | 84.9346 | 100.0071 | 29.8018 | 31.8375 | 0.05036 | 106.8792 | 11.2362 | 69.9713 | 70.1796 | n/a | 0.9945 | 98.4959 | 349.7642 | 292.2836 | 101.1338 | 647.6057 | 0.53477 | 445.6228 | 33.8921 | n/a | 41.183 | 77.5499 | n/a | 110.3721 | 44.982 | 8.6043 | 100.165 | n/a | 24 | 29.8039 | 87 | 31 | 1.0002 | 69.8039 | 102 | 8380 | 32.1569 | 109.1309 | 39.9048 | 0.4375 | 19.625 | 0 | 48.7915 | 32.2656
35700 |  |  | 2493.0852 | 128.3871 | 84.8973 | 99.9595 | 29.8107 | 31.8351 | 0.05614 | 106.7012 | 11.4989 | 69.9654 | 70.2323 | n/a | 0.9929 | 98.4965 | 348.8638 | 291.518 | 101.3244 | 647.5093 | 0.5715 | 445.7647 | 33.5187 | n/a | 41.2153 | 77.4515 | n/a | 111.2927 | 45.0852 | 8.3657 | 99.6507 | n/a | 24 | 28.6274 | 87 | 31 | 1.0139 | 69.0196 | 102 | 8190 | 32.549 | 109.7717 | 40.2741 | 0.5 | 19.6875 | 0 | 48.053 | 32.2656
35760 |  |  | 2498.2455 | 126.2113 | 84.9257 | 100.0901 | 29.8385 | 31.8276 | 0.05382 | 106.7216 | 11.5676 | 70.0013 | 70.0061 | n/a | 0.99132 | 98.4948 | 349.3421 | 291.9434 | 101.2645 | 648.3941 | 0.55058 | 445.7079 | 33.0188 | n/a | 41.5234 | 77.488 | n/a | 109.1165 | 44.9687 | 8.4886 | 99.269 | n/a | 24.5 | 29.8039 | 87 | 31 | 1.0007 | 69.0196 | 102 | 8550 | 32.549 | 107.8415 | 39.7064 | 0.375 | 21 | 0 | 47.0947 | 32.3594
35820 |  |  | 2498.556 | 126.0209 | 84.9861 | 100.0839 | 29.9118 | 31.965 | 0.0518 | 106.7282 | 11.3349 | 69.9447 | 70.2921 | n/a | 0.99422 | 98.501 | 349.1733 | 291.6881 | 101.4013 | 649.527 | 0.57174 | 445.7363 | 32.9731 | n/a | 41.2086 | 77.6293 | n/a | 108.8718 | 44.9105 | 8.4236 | 99.1203 | n/a | 24.5 | 29.8039 | 87 | 31 | 0.99779 | 69.0196 | 98 | 8600 | 32.549 | 108.8104 | 39.325 | 0.3125 | 20.375 | 0 | 47.5159 | 32.3594
35880 |  |  | 2500.6727 | 128.6432 | 85.1322 | 100.0901 | 29.9891 | 32.0657 | 0.0418 | 106.9224 | 11.4259 | 70.016 | 69.5163 | n/a | 0.99232 | 98.5027 | 349.5391 | 292.0001 | 101.2168 | 648.5258 | 0.56128 | 445.5944 | 33.6878 | n/a | 41.1171 | 77.488 | n/a | 110.3511 | 44.9171 | 8.5651 | 100.3073 | n/a | 24 | 30.1961 | 87 | 31 | 0.99901 | 69.8039 | 102 | 8380 | 32.549 | 108.8104 | 39.6942 | 0.375 | 19.4375 | 0 | 48.5779 | 32.4531
35940 |  |  | 2500.5974 | 129.4812 | 85.1606 | 99.9641 | 30.0697 | 32.0499 | 0.04123 | 106.9992 | 11.4262 | 70.0165 | 70.8171 | n/a | 0.99286 | 98.5038 | 349.5954 | 292.0284 | 101.2338 | 648.03 | 0.54839 | 445.6512 | 33.9062 | n/a | 41.0512 | 77.7515 | n/a | 109.6692 | 44.8324 | 8.6353 | 100.5531 | n/a | 24 | 30.5882 | 87 | 31 | 1.0021 | 70.1961 | 103 | 8290 | 32.549 | 108.1619 | 39.9292 | 0.4375 | 20.1875 | 0 | 48.1018 | 32.5469
36000 |  |  | 2493.201 | 127.4356 | 85.2203 | 100.0363 | 30.1289 | 32.0332 | 0.05706 | 106.671 | 11.1517 | 70.0066 | 69.9429 | n/a | 0.99257 | 98.5033 | 349.0607 | 291.603 | 101.2583 | 647.8329 | 0.53234 | 445.481 | 33.2718 | n/a | 41.0579 | 77.7769 | n/a | 111.0765 | 45.0137 | 8.4535 | 99.0556 | n/a | 24.5 | 28.6274 | 87 | 31 | 1.0006 | 69.0196 | 101 | 8260 | 32.549 | 109.4513 | 39.7278 | 0.25 | 18.125 | 0 | 49.1089 | 32.5469
36060 |  |  | 2500.5685 | 126.18 | 85.1697 | 99.9119 | 30.1672 | 32.0796 | 0.05537 | 106.8033 | 11.2464 | 69.9893 | 70.8849 | n/a | 0.99882 | 98.5044 | 349.4265 | 291.6881 | 101.2291 | 649.0466 | 0.58536 | 445.6228 | 33.0414 | n/a | 41.0054 | 77.796 | n/a | 109.0982 | 44.6724 | 8.4762 | 99.3434 | n/a | 24.5 | 29.4118 | 87 | 31 | 1.0017 | 69.4118 | 102 | 8510 | 32.549 | 107.8415 | 39.7461 | 0.1875 | 20.625 | 0 | 47.0337 | 32.5469
36120 |  |  | 2499.1203 | 125.7391 | 85.0877 | 99.9057 | 30.132 | 32.0647 | 0.05844 | 106.7461 | 11.306 | 70.0255 | 70.371 | n/a | 0.99507 | 98.5038 | 348.8919 | 291.518 | 101.1753 | 649.2894 | 0.53648 | 445.6228 | 32.9068 | n/a | 40.4803 | 77.888 | n/a | 110.2267 | 44.9754 | 8.4711 | 98.8389 | n/a | 24.5 | 28.6274 | 87 | 31 | 1.002 | 68.6274 | 97 | 8550 | 32.549 | 110.4202 | 39.1602 | 0.25 | 19 | 0 | 48.8953 | 32.6406
36180 |  |  | 2506.2368 | 127.619 | 84.9099 | 99.9595 | 30.0712 | 31.9795 | 0.04424 | 107.0759 | 11.1918 | 70.0229 | 69.423 | n/a | 0.99364 | 98.5033 | 349.511 | 292.1702 | 101.1338 | 649.861 | 0.55909 | 445.5661 | 33.4939 | n/a | 40.1717 | 77.4515 | n/a | 109.4874 | 44.8272 | 8.625 | 100.3784 | n/a | 24 | 30.5882 | 87 | 31 | 1.0004 | 70.5882 | 99 | 8410 | 32.549 | 109.7717 | 39.1449 | 0.4375 | 20.625 | 0 | 48.5077 | 32.4531
36240 |  |  | 2500.9609 | 129.1112 | 84.7997 | 99.8704 | 30.0087 | 31.9622 | 0.04592 | 107.0718 | 11.2821 | 70.1117 | 70.3938 | n/a | 0.99122 | 98.505 | 349.5391 | 291.9717 | 101.1399 | 648.6015 | 0.57733 | 445.5661 | 33.8193 | n/a | 40.6379 | 77.3102 | n/a | 109.8515 | 44.9371 | 8.6115 | 100.5369 | n/a | 24 | 30.1961 | 86 | 31 | 0.99593 | 70.1961 | 103 | 8410 | 32.549 | 109.4513 | 39.9963 | 0.25 | 20.25 | 0 | 48.2727 | 32.4531
36300 |  |  | 2499.2469 | 129.3921 | 84.8128 | 99.9841 | 29.9556 | 31.9479 | 0.0502 | 107.0531 | 11.5369 | 70.0099 | 69.7193 | n/a | 0.99525 | 98.5033 | 348.9763 | 291.7165 | 101.0631 | 647.7323 | 0.58341 | 445.7079 | 33.8702 | n/a | 41.0323 | 77.1816 | n/a | 109.8777 | 44.8022 | 8.6043 | 100.524 | n/a | 24 | 29.8039 | 86 | 31 | 1.0001 | 70.1961 | 103 | 8160 | 32.549 | 108.1619 | 40.1031 | 0.25 | 20.4375 | 0 | 48.175 | 32.3594
36360 |  |  | 2499.4278 | 129.1287 | 84.9866 | 100.0133 | 29.8824 | 31.8472 | 0.05265 | 106.9886 | 11.3679 | 70.0238 | 69.3701 | n/a | 1.0016 | 98.5067 | 348.8919 | 291.4896 | 101.3305 | 647.3931 | 0.59265 | 445.5093 | 33.8035 | n/a | 40.9596 | 77.6547 | n/a | 110.2993 | 44.8339 | 8.5547 | 100.3816 | n/a | 24 | 29.4118 | 87 | 31 | 1.0001 | 70.1961 | 99 | 8380 | 32.549 | 110.4202 | 39.7919 | 0.3125 | 20.0625 | 0 | 48.4497 | 32.3594
36420 |  |  | 2495.806 | 127.854 | 85.1025 | 100.1146 | 29.8168 | 31.7837 | 0.06 | 106.7837 | 11.0727 | 69.9879 | 69.7579 | n/a | 0.99382 | 98.5106 | 348.5824 | 291.7165 | 101.2414 | 647.6918 | 0.55909 | 445.5093 | 33.4108 | n/a | 40.1919 | 77.7594 | n/a | 110.7772 | 45.0469 | 8.4349 | 99.3143 | n/a | 24.5 | 28.6274 | 87 | 31 | 1.0041 | 69.0196 | 98 | 8530 | 32.1569 | 110.0922 | 40.0116 | 0.4375 | 19.125 | 0 | 48.4375 | 32.2656
36480 |  |  | 2499.056 | 125.8578 | 85.1444 | 100.15 | 29.8253 | 31.9043 | 0.0583 | 106.8123 | 11.7925 | 70.0189 | 69.8105 | n/a | 0.99718 | 98.5101 | 349.3421 | 292.3971 | 101.3244 | 649.3806 | 0.56055 | 445.5944 | 32.937 | n/a | 40.7038 | 77.7468 | n/a | 109.3269 | 44.7756 | 8.4804 | 99.1753 | n/a | 24.5 | 29.8039 | 87 | 31 | 1.0035 | 69.4118 | 102 | 8480 | 32.549 | 107.8415 | 39.3188 | 0.4375 | 20.3125 | 0 | 47.5403 | 32.2656
36540 |  |  | 2502.1192 | 127.0383 | 85.1865 | 100.0133 | 29.8948 | 31.8959 | 0.04116 | 107.018 | 11.9129 | 70.0282 | 69.8502 | n/a | 0.99593 | 98.5118 | 349.7923 | 292.5105 | 101.1876 | 649.5882 | 0.56566 | 445.5944 | 33.2867 | n/a | 41.288 | 77.6547 | n/a | 109.6353 | 44.5242 | 8.6384 | 100.0162 | n/a | 24 | 30.1961 | 87 | 31 | 0.99864 | 70.1961 | 103 | 8120 | 32.549 | 108.1619 | 38.9618 | 0.25 | 20.3125 | 0 | 48.4833 | 32.3594
36600 |  |  | 2504.4864 | 126.6923 | 85.1392 | 99.9595 | 29.9577 | 31.9933 | 0.04461 | 106.9559 | 11.7229 | 70.0477 | 70.4701 | n/a | 0.99047 | 98.5135 | 349.6798 | 292.3971 | 101.1338 | 650.2958 | 0.57587 | 445.481 | 33.2275 | n/a | 41.0512 | 77.6976 | n/a | 109.3303 | 44.7756 | 8.6714 | 99.5957 | n/a | 24 | 30.9804 | 87 | 31 | 0.97887 | 70.1961 | 102 | 8680 | 32.549 | 107.5211 | 39.2456 | 0.3125 | 19.5625 | 0 | 48.5016 | 32.4531
36660 |  |  | 2502.3414 | 127.2223 | 85.0115 | 99.9119 | 30.0301 | 32.0558 | 0.04126 | 106.9878 | 11.6695 | 69.937 | 70.4987 | n/a | 0.99761 | 98.5084 | 349.4828 | 292.1418 | 101.1814 | 650.3715 | 0.55083 | 445.481 | 33.3379 | n/a | 40.3617 | 77.5499 | n/a | 109.827 | 44.6724 | 8.6704 | 99.7962 | n/a | 24 | 29.4118 | 87 | 31 | 0.99123 | 69.8039 | 98 | 8460 | 32.549 | 109.7717 | 39.5508 | 0.4375 | 19.0625 | 0 | 48.6298 | 32.4531
36720 |  |  | 2502.9388 | 128.5767 | 84.8585 | 99.9534 | 30.0697 | 32.0983 | 0.04366 | 107.0824 | 11.7003 | 70.0172 | 70.5489 | n/a | 0.99136 | 98.5157 | 348.9763 | 292.0568 | 101.2706 | 649.1172 | 0.54548 | 445.4526 | 33.7009 | n/a | 40.4668 | 77.3959 | n/a | 110.0296 | 44.769 | 8.6436 | 100.304 | n/a | 24 | 30.1961 | 86 | 31 | 1.0001 | 70.1961 | 99 | 8430 | 32.549 | 110.0922 | 39.2456 | 0.4375 | 20.0625 | 0 | 48.6084 | 32.5469
36780 |  |  | 2499.255 | 129.3949 | 84.8478 | 99.8765 | 30.1168 | 32.0895 | 0.04405 | 107.0857 | 11.6476 | 69.9733 | 69.0777 | n/a | 0.99761 | 98.5157 | 349.4828 | 292.3404 | 101.0984 | 647.5798 | 0.55593 | 445.5944 | 33.8654 | n/a | 40.2566 | 77.2181 | n/a | 109.6114 | 44.6857 | 8.5919 | 100.4593 | n/a | 24 | 30.1961 | 86 | 31 | 1.0028 | 70.1961 | 99 | 8430 | 32.549 | 109.7717 | 39.9017 | 0.25 | 20.375 | 0 | 48.2483 | 32.5469
36840 |  |  | 2498.2964 | 129.4716 | 84.8367 | 100.1438 | 30.13 | 32.0462 | 0.0446 | 107.0971 | 11.4187 | 69.9789 | 69.2835 | n/a | 0.99514 | 98.5163 | 349.2577 | 292.1702 | 101.223 | 647.4335 | 0.55788 | 445.6796 | 33.8725 | n/a | 40.3819 | 77.4452 | n/a | 109.8768 | 44.769 | 8.5816 | 100.5369 | n/a | 24 | 30.1961 | 87 | 31 | 0.9995 | 70.1961 | 103 | 8120 | 32.549 | 108.1619 | 39.8682 | 0.25 | 20.375 | 0 | 48.1995 | 32.5469
36900 |  |  | 2495.5024 | 126.6707 | 84.996 | 99.918 | 30.1146 | 32.0763 | 0.05679 | 107.1282 | 11.3571 | 70.029 | 69.3354 | n/a | 0.99411 | 98.5203 | 349.6798 | 292.3687 | 101.1876 | 648.3744 | 0.55618 | 445.5661 | 33.1026 | n/a | 40.1852 | 77.5563 | n/a | 110.4523 | 44.6791 | 8.4246 | 99.1073 | n/a | 24.5 | 29.0196 | 87 | 31 | 1.0032 | 68.6274 | 98 | 8460 | 32.549 | 109.7717 | 39.9963 | 0.375 | 19.875 | 0 | 47.9645 | 32.5469
36960 |  |  | 2499.3287 | 125.9116 | 85.0597 | 99.8888 | 30.0857 | 32.0156 | 0.05764 | 107.1233 | 11.5138 | 69.9776 | 70.517 | n/a | 0.99029 | 98.5214 | 349.5391 | 292.3404 | 101.2536 | 648.698 | 0.5642 | 445.5093 | 32.9547 | n/a | 40.3428 | 77.6245 | n/a | 109.8819 | 44.5958 | 8.4453 | 99.0491 | n/a | 24.5 | 29.8039 | 87 | 31 | 0.99956 | 69.0196 | 97 | 8480 | 32.549 | 109.4513 | 39.7949 | 0.5 | 19.375 | 0 | 47.995 | 32.5469
37020 |  |  | 2500.362 | 125.5796 | 85.1329 | 100.0379 | 30.0405 | 32.0347 | 0.06131 | 106.7723 | 11.3145 | 70.0402 | 69.8514 | n/a | 0.99525 | 98.5208 | 349.511 | 292.3687 | 101.2121 | 649.0217 | 0.6053 | 445.7079 | 32.8814 | n/a | 40.1852 | 77.7293 | n/a | 109.2262 | 44.654 | 8.4422 | 99.0879 | n/a | 24.5 | 29.4118 | 87 | 31 | 1.0014 | 69.4118 | 102 | 8430 | 32.549 | 108.1619 | 39.212 | 0.3125 | 20.9375 | 0 | 47.4365 | 32.4531
37080 |  |  | 2499.6911 | 125.8394 | 85.1784 | 100.1146 | 30.0096 | 31.9459 | 0.06125 | 106.849 | 11.3112 | 69.9633 | 69.8171 | n/a | 0.99557 | 98.5242 | 348.8638 | 291.7165 | 101.2414 | 650.4078 | 0.5501 | 445.4242 | 32.9406 | n/a | 40.4614 | 77.8578 | n/a | 109.1459 | 44.5825 | 8.4349 | 99.062 | n/a | 24.5 | 29.4118 | 87 | 31 | 0.99892 | 69.0196 | 98 | 8750 | 32.549 | 108.8104 | 39.2975 | 0.25 | 20.4375 | 0 | 47.5464 | 32.4531
37140 |  |  | 2500.9109 | 128.646 | 85.1466 | 99.8643 | 30.0048 | 31.9189 | 0.04993 | 107.0824 | 11.4658 | 70.0004 | 70.6957 | n/a | 0.99447 | 98.5237 | 349.1452 | 292.0851 | 101.2291 | 649.2344 | 0.57101 | 445.5377 | 33.6917 | n/a | 40.2512 | 77.796 | n/a | 109.8144 | 44.5692 | 8.6281 | 100.3073 | n/a | 24 | 29.8039 | 87 | 31 | 0.9987 | 70.1961 | 102 | 8160 | 32.549 | 108.1619 | 39.267 | 0.4375 | 19.875 | 0 | 48.23 | 32.4531
37200 |  |  | 2501.0961 | 129.4274 | 85.1723 | 100.0732 | 29.9911 | 31.9292 | 0.04621 | 107.1151 | 11.5207 | 70.0024 | 69.753 | n/a | 0.99168 | 98.5242 | 349.7642 | 292.4821 | 101.1522 | 648.9968 | 0.57904 | 445.7079 | 33.8989 | n/a | 40.3631 | 77.7658 | n/a | 109.6338 | 44.2794 | 8.6208 | 100.4981 | n/a | 24 | 30.5882 | 87 | 31 | 1.0001 | 70.1961 | 103 | 8460 | 32.549 | 108.1619 | 40.0574 | 0.4375 | 19.9375 | 0 | 48.1873 | 32.4531
37260 |  |  | 2500.6469 | 129.1867 | 85.0675 | 99.9964 | 30.0216 | 31.8607 | 0.04911 | 107.0122 | 11.4678 | 70.0004 | 69.5791 | n/a | 0.99029 | 98.5265 | 349.3984 | 292.0851 | 101.123 | 647.4947 | 0.56761 | 445.5661 | 33.8297 | n/a | 40.2512 | 77.6372 | n/a | 110.3052 | 44.4542 | 8.5971 | 100.2426 | n/a | 24 | 29.4118 | 87 | 31 | 0.99968 | 69.8039 | 98 | 8510 | 32.549 | 110.4202 | 39.682 | 0.25 | 19 | 0 | 48.6542 | 32.4531
37320 |  |  | 2497.607 | 128.1511 | 85.0294 | 99.9242 | 30.0118 | 31.9007 | 0.05398 | 106.8686 | 11.6627 | 70.0116 | 68.9268 | n/a | 0.99825 | 98.5305 | 349.2014 | 291.9717 | 101.2414 | 647.6057 | 0.52821 | 445.481 | 33.5118 | n/a | 40.0801 | 77.3165 | n/a | 111.0479 | 44.4793 | 8.3905 | 99.6248 | n/a | 24.5 | 29.0196 | 87 | 31 | 1.0102 | 69.4118 | 98 | 8510 | 32.1569 | 110.4202 | 40.271 | 0.1875 | 20.75 | 0 | 47.4701 | 32.4531
37380 |  |  | 2500.9628 | 126.1633 | 84.9353 | 99.9595 | 30.0121 | 32.0114 | 0.05374 | 106.8457 | 11.7084 | 69.9693 | 69.5534 | n/a | 0.99318 | 98.5288 | 349.6798 | 292.1986 | 101.1814 | 649.2593 | 0.55885 | 445.481 | 33.044 | n/a | 40.0733 | 77.5499 | n/a | 109.262 | 44.2594 | 8.4618 | 99.1461 | n/a | 24.5 | 29.8039 | 87 | 31 | 1.0007 | 69.4118 | 98 | 8580 | 32.549 | 109.1309 | 39.5538 | 0.4375 | 20.625 | 0 | 47.3236 | 32.4531
37440 |  |  | 2505.6991 | 126.7185 | 84.8848 | 100.2283 | 30.0053 | 32.0221 | 0.04585 | 106.9869 | 11.3675 | 69.975 | 70.4534 | n/a | 0.99507 | 98.5316 | 349.9612 | 292.5672 | 101.2598 | 649.9876 | 0.55569 | 445.3107 | 33.2477 | n/a | 40.7038 | 77.6801 | n/a | 109.1254 | 44.3959 | 8.6508 | 99.6733 | n/a | 24 | 29.8039 | 87 | 31 | 0.98787 | 70.1961 | 99 | 8510 | 32.549 | 109.7717 | 38.7604 | 0.4375 | 20.5625 | 0 | 48.1995 | 32.4531
37500 |  |  | 2500.3575 | 129.1748 | 84.8936 | 100.0071 | 30.0085 | 32.0208 | 0.0427 | 107.138 | 11.4213 | 70.0101 | 70.9768 | n/a | 0.99511 | 98.5316 | 348.9201 | 291.7448 | 100.9909 | 649.3049 | 0.5338 | 445.4242 | 33.8227 | n/a | 40.0275 | 77.5007 | n/a | 109.3206 | 44.4143 | 8.6725 | 100.4787 | n/a | 24 | 30.1961 | 87 | 31 | 0.99977 | 70.1961 | 99 | 8510 | 32.549 | 109.4513 | 39.4074 | 0.25 | 20.25 | 0 | 47.9797 | 32.4531
37560 |  |  | 2501.8329 | 129.4518 | 84.9327 | 100.0302 | 29.9996 | 32.0938 | 0.04273 | 107.1224 | 11.4466 | 69.9638 | 70.2087 | n/a | 0.9914 | 98.5384 | 349.2858 | 291.7732 | 101.2522 | 648.8142 | 0.51264 | 445.4526 | 33.9152 | n/a | 40.3361 | 77.4753 | n/a | 109.6898 | 44.3361 | 8.6239 | 100.4172 | n/a | 24 | 29.8039 | 87 | 31 | 1.0025 | 70.1961 | 99 | 8430 | 32.549 | 109.7717 | 39.9963 | 0.25 | 20.125 | 0 | 48.1934 | 32.4531
37620 |  |  | 2499.8582 | 129.6028 | 85.0288 | 100.1623 | 29.9791 | 32.009 | 0.04283 | 107.1102 | 11.1155 | 69.9851 | 69.3915 | n/a | 0.99414 | 98.5384 | 349.2014 | 291.518 | 101.1461 | 648.6171 | 0.55204 | 445.481 | 33.928 | n/a | 40.2903 | 77.4642 | n/a | 110.0522 | 44.376 | 8.6446 | 100.566 | n/a | 24 | 30.5882 | 87 | 31 | 0.99998 | 70.1961 | 102 | 8430 | 32.549 | 108.1619 | 40.2771 | 0.3125 | 20.5625 | 0 | 48.1873 | 32.4531
37680 |  |  | 2499.5783 | 126.9639 | 85.013 | 99.9718 | 29.9611 | 31.99 | 0.05421 | 106.8506 | 11.0767 | 69.9708 | 68.9824 | n/a | 0.9935 | 98.5435 | 349.6235 | 291.915 | 101.0984 | 649.0217 | 0.53526 | 445.3391 | 33.2335 | n/a | 40.2903 | 77.3658 | n/a | 109.5416 | 44.2727 | 8.501 | 99.3014 | n/a | 24.5 | 29.0196 | 87 | 31 | 1.0038 | 69.4118 | 98 | 8700 | 32.549 | 109.7717 | 39.7034 | 0.4375 | 21.6875 | 0 | 47.1344 | 32.4531
37740 |  |  | 2499.172 | 125.9413 | 84.9746 | 100.044 | 29.9315 | 32.0724 | 0.05937 | 107.1739 | 11.5839 | 69.9649 | 69.8812 | n/a | 0.9915 | 98.5446 | 349.511 | 291.8299 | 101.3135 | 649.9627 | 0.56031 | 445.3107 | 32.9604 | n/a | 40.1461 | 77.4404 | n/a | 109.919 | 44.4026 | 8.406 | 99.0071 | n/a | 24.5 | 29.4118 | 87 | 31 | 1.0021 | 68.6274 | 97 | 8700 | 32.549 | 109.1309 | 39.6027 | 0.3125 | 19.125 | 0 | 47.7692 | 32.4531
37800 |  |  | 2502.0409 | 128.8126 | 85.008 | 99.9426 | 29.9461 | 31.9878 | 0.04797 | 107.1298 | 11.3959 | 69.9512 | 69.4678 | n/a | 0.99757 | 98.5514 | 349.0889 | 291.603 | 101.2121 | 649.6846 | 0.5839 | 445.3675 | 33.7506 | n/a | 39.89 | 77.4833 | n/a | 109.9677 | 44.4476 | 8.6529 | 100.4884 | n/a | 24 | 30.1961 | 87 | 31 | 1.0003 | 70.1961 | 103 | 8140 | 32.549 | 108.1619 | 39.8254 | 0.25 | 20.25 | 0 | 48.3887 | 32.3594
37860 |  |  | 2499.6736 | 129.3224 | 84.973 | 99.9488 | 29.9775 | 31.9163 | 0.04993 | 107.1053 | 11.3679 | 69.9606 | 69.5981 | n/a | 0.99361 | 98.5514 | 349.8768 | 292.3971 | 101.3612 | 647.8692 | 0.54645 | 445.5661 | 33.8521 | n/a | 40.2122 | 77.588 | n/a | 109.9258 | 44.4026 | 8.6353 | 100.4787 | n/a | 24 | 30.1961 | 87 | 31 | 1.0023 | 70.1961 | 99 | 8360 | 32.549 | 109.7717 | 39.4318 | 0.375 | 20.75 | 0 | 48.706 | 32.4531
37920 |  |  | 2501.5399 | 129.448 | 84.9905 | 100.044 | 29.9934 | 31.8558 | 0.04854 | 107.071 | 11.3735 | 69.9877 | 69.0625 | n/a | 0.994 | 98.5526 | 349.8768 | 292.5105 | 101.123 | 647.3485 | 0.56128 | 445.3107 | 33.9103 | n/a | 40.1138 | 77.5388 | n/a | 109.5646 | 44.2993 | 8.6136 | 100.4269 | n/a | 24 | 29.8039 | 87 | 31 | 0.99547 | 70.1961 | 99 | 8510 | 32.1569 | 110.0922 | 39.7247 | 0.5 | 19.8125 | 0 | 48.2483 | 32.4531
37980 |  |  | 2499.1104 | 126.5779 | 84.9476 | 100.1331 | 30.0035 | 31.8675 | 0.05726 | 106.8171 | 11.7681 | 69.9673 | 69.6617 | n/a | 0.99511 | 98.5514 | 349.4547 | 291.9434 | 101.2121 | 649.2146 | 0.56517 | 445.4526 | 33.1262 | n/a | 39.8577 | 77.4833 | n/a | 110.344 | 44.2411 | 8.4793 | 99.0394 | n/a | 24.5 | 29.0196 | 87 | 31 | 1.0026 | 69.0196 | 101 | 8240 | 32.549 | 108.49 | 39.5111 | 0.4375 | 19.1875 | 0 | 48.3948 | 32.4531
38040 |  |  | 2498.2064 | 126.1192 | 84.9119 | 100.0855 | 29.9958 | 31.8859 | 0.05695 | 106.8065 | 11.8115 | 70.0014 | 69.7601 | n/a | 0.99364 | 98.5526 | 349.6235 | 292.1702 | 101.3074 | 648.5517 | 0.56809 | 445.5377 | 32.9942 | n/a | 39.89 | 77.4833 | n/a | 109.927 | 44.2411 | 8.4225 | 99.0329 | n/a | 24.5 | 29.4118 | 87 | 31 | 1.004 | 69.0196 | 102 | 8460 | 32.549 | 108.1619 | 39.3982 | 0.1875 | 19.75 | 0 | 47.8851 | 32.4531
38100 |  |  | 2497.7651 | 126.1226 | 84.913 | 100.1331 | 29.9926 | 31.89 | 0.05313 | 106.8082 | 11.7826 | 69.9449 | 69.7127 | n/a | 0.9914 | 98.5514 | 349.7923 | 292.1418 | 101.1645 | 649.806 | 0.5715 | 445.6512 | 32.9893 | n/a | 39.9952 | 77.5325 | n/a | 109.438 | 44.1894 | 8.4422 | 98.9391 | n/a | 24.5 | 29.4118 | 87 | 31 | 1.0003 | 69.0196 | 97 | 8750 | 32.549 | 108.8104 | 39.3158 | 0.25 | 19.9375 | 0 | 48.0377 | 32.4531
38160 |  |  | 2511.8358 | 126.1722 | 84.9281 | 99.9426 | 29.9449 | 32.0088 | 0.04879 | 106.9208 | 11.7892 | 69.977 | 70.0855 | n/a | 0.97658 | 98.5594 | 350.524 | 292.5672 | 101.2121 | 650.5801 | 0.58147 | 445.5661 | 33.1882 | n/a | 40.4749 | 77.5325 | n/a | 109.3204 | 44.2411 | 8.4897 | 99.2755 | n/a | 24.5 | 29.4118 | 87 | 31 | 1.0008 | 69.0196 | 97 | 8600 | 32.549 | 109.1309 | 39.7522 | 0.4375 | 19.625 | 0 | 47.5891 | 32.3594
38220 |  |  | 2501.6263 | 128.3588 | 85.0717 | 99.9242 | 29.9033 | 32.0406 | 0.03914 | 107.1118 | 11.643 | 69.9986 | 69.8889 | n/a | 0.9935 | 98.5616 | 349.8205 | 292.1986 | 101.1461 | 649.8008 | 0.52383 | 445.6512 | 33.6261 | n/a | 40.3038 | 77.661 | n/a | 110.1869 | 44.2727 | 8.626 | 100.1876 | n/a | 24 | 29.8039 | 87 | 31 | 1.0022 | 70.1961 | 103 | 8260 | 32.549 | 108.49 | 39.4531 | 0.3125 | 19.0625 | 0 | 48.6908 | 32.3594
38280 |  |  | 2499.9996 | 129.0171 | 85.1045 | 99.9718 | 29.8551 | 32.0664 | 0.04216 | 107.0971 | 11.4938 | 69.9339 | 70.1717 | n/a | 0.99443 | 98.5662 | 349.2858 | 292.0851 | 101.0984 | 648.6576 | 0.57101 | 445.6512 | 33.7764 | n/a | 40.1852 | 77.661 | n/a | 110.2194 | 44.1178 | 8.656 | 100.3914 | n/a | 24 | 30.1961 | 87 | 31 | 1.0018 | 70.1961 | 99 | 8460 | 32.549 | 110.0922 | 39.1052 | 0.1875 | 20.0625 | 0 | 48.5504 | 32.2656
38340 |  |  | 2500.6398 | 128.908 | 85.1439 | 100.0194 | 29.8883 | 32.0716 | 0.04724 | 107.0351 | 11.7073 | 69.9588 | 70.1558 | n/a | 0.9935 | 98.5662 | 349.117 | 291.6881 | 101.289 | 648.1824 | 0.57101 | 445.7363 | 33.7567 | n/a | 39.7255 | 77.907 | n/a | 110.5539 | 44.1178 | 8.5733 | 100.2587 | n/a | 24 | 29.4118 | 87 | 31 | 1.0028 | 70.1961 | 103 | 8260 | 32.549 | 109.4513 | 39.6973 | 0.3125 | 20.1875 | 0 | 48.6054 | 32.3594
38400 |  |  | 2499.4103 | 129.2066 | 85.1825 | 99.9011 | 29.948 | 32.0122 | 0.05809 | 107.0531 | 11.6248 | 69.8996 | 70.0463 | n/a | 1.003 | 98.5684 | 348.9482 | 291.5463 | 101.1706 | 647.6057 | 0.55569 | 445.5944 | 33.8094 | n/a | 39.8698 | 77.7356 | n/a | 109.9986 | 44.2477 | 8.5847 | 100.2685 | n/a | 24 | 29.4118 | 87 | 31 | 0.99919 | 70.1961 | 103 | 8160 | 32.549 | 109.1309 | 39.7736 | 0.375 | 19.875 | 0 | 48.4131 | 32.4531
38460 |  |  | 2494.315 | 128.0972 | 85.1915 | 99.8351 | 29.9866 | 31.9937 | 0.06055 | 106.8229 | 11.5395 | 69.9241 | 69.5935 | n/a | 0.99165 | 98.5662 | 348.4417 | 291.3195 | 101.2475 | 647.6358 | 0.54864 | 445.5944 | 33.4595 | n/a | 39.9089 | 77.7658 | n/a | 110.8884 | 44.1245 | 8.4628 | 99.3434 | n/a | 24.5 | 29.0196 | 87 | 31 | 1.0014 | 69.0196 | 101 | 8580 | 32.549 | 109.1309 | 40.0909 | 0.4375 | 18.375 | 0 | 48.4009 | 32.4531
38520 |  |  | 2497.314 | 126.4161 | 85.1384 | 100.1807 | 30.009 | 31.9913 | 0.05508 | 106.8457 | 11.6993 | 69.9449 | 70.0267 | n/a | 0.99364 | 98.573 | 349.117 | 291.6314 | 101.2121 | 649.8921 | 0.55666 | 445.6512 | 33.0601 | n/a | 39.7916 | 77.7785 | n/a | 109.9753 | 44.2411 | 8.4112 | 98.9974 | n/a | 24.5 | 29.8039 | 87 | 31 | 1.0011 | 69.0196 | 97 | 8510 | 32.549 | 109.4513 | 39.7736 | 0.1875 | 18.6875 | 0 | 47.9919 | 32.4531
38580 |  |  | 2510.4332 | 126.2968 | 85.13 | 100.0501 | 30.0136 | 31.927 | 0.05213 | 106.9967 | 11.5745 | 69.9653 | 69.9272 | n/a | 0.986 | 98.573 | 349.933 | 292.2269 | 101.272 | 650.165 | 0.58512 | 445.6512 | 33.2024 | n/a | 39.6203 | 77.5944 | n/a | 109.2783 | 44.0478 | 8.6653 | 99.5601 | n/a | 24.5 | 29.4118 | 87 | 31 | 1.0017 | 69.0196 | 103 | 8480 | 32.549 | 107.8415 | 39.1174 | 0.3125 | 20.3125 | 0 | 48.0286 | 32.4531
38640 |  |  | 2501.331 | 129.0993 | 84.9272 | 100.044 | 30.0514 | 31.8497 | 0.05035 | 107.1314 | 11.5269 | 69.991 | 70.4959 | n/a | 0.98918 | 98.5798 | 349.4265 | 291.7165 | 101.3612 | 648.8048 | 0.57125 | 445.8214 | 33.8161 | n/a | 39.4828 | 77.3912 | n/a | 109.759 | 44.0928 | 8.6456 | 100.4884 | n/a | 24 | 29.8039 | 87 | 31 | 0.99983 | 70.1961 | 99 | 8630 | 32.549 | 110.0922 | 39.4348 | 0.4375 | 20.5625 | 0 | 48.1934 | 32.5469
38700 |  |  | 2497.2147 | 129.0944 | 84.7681 | 100.0501 | 30.1038 | 31.7814 | 0.04683 | 107.0465 | 11.5839 | 69.9922 | 69.7587 | n/a | 1.0022 | 98.5781 | 349.0045 | 291.6881 | 101.2244 | 648.1326 | 0.54742 | 445.9633 | 33.7664 | n/a | 39.6608 | 77.2991 | n/a | 110.4961 | 44.0478 | 8.5444 | 100.2781 | n/a | 24 | 29.4118 | 86 | 31 | 0.9962 | 70.1961 | 102 | 8120 | 32.549 | 109.1309 | 39.4867 | 0.375 | 19.375 | 0 | 48.4253 | 32.5469
38760 |  |  | 2501.7592 | 129.2994 | 84.7411 | 99.9672 | 30.1057 | 31.7446 | 0.0446 | 107.1053 | 11.4698 | 70.0143 | 70.0447 | n/a | 0.9929 | 98.5832 | 349.314 | 291.9717 | 101.0937 | 647.7934 | 0.55083 | 445.7363 | 33.8771 | n/a | 39.4301 | 77.2626 | n/a | 109.7624 | 44.216 | 8.6064 | 100.4787 | n/a | 24 | 30.1961 | 86 | 31 | 1.0008 | 70.1961 | 99 | 8260 | 32.1569 | 110.0922 | 40.033 | 0.3125 | 20 | 0 | 48.172 | 32.5469
38820 |  |  | 2496.6052 | 127.6578 | 84.9417 | 99.9426 | 30.1032 | 31.7109 | 0.05726 | 106.8278 | 11.1173 | 70.0241 | 69.9887 | n/a | 0.99332 | 98.5798 | 349.5672 | 292.312 | 101.1168 | 647.753 | 0.55447 | 445.793 | 33.3753 | n/a | 39.5354 | 77.5325 | n/a | 110.5117 | 44.0861 | 8.4236 | 99.379 | n/a | 24.5 | 28.2353 | 87 | 31 | 1.0022 | 69.0196 | 97 | 8700 | 32.1569 | 110.7407 | 39.624 | 0.25 | 20.5625 | 0 | 47.2839 | 32.5469
38880 |  |  | 2501.189 | 126.1566 | 85.0465 | 99.8305 | 30.0374 | 31.7952 | 0.05373 | 106.8735 | 11.3605 | 70.0262 | 70.6416 | n/a | 0.99643 | 98.5849 | 349.6517 | 292.1418 | 101.1952 | 650.0436 | 0.52845 | 445.9349 | 33.0439 | n/a | 39.9884 | 77.6626 | n/a | 109.0114 | 43.8611 | 8.4959 | 99.1461 | n/a | 24.5 | 29.0196 | 87 | 31 | 1.0002 | 69.0196 | 101 | 8330 | 32.549 | 108.49 | 39.0503 | 0.4375 | 21.25 | 0 | 47.2351 | 32.5469
38940 |  |  | 2502.722 | 125.8468 | 85.0489 | 100.0025 | 30.0313 | 31.9445 | 0.05071 | 106.8163 | 11.3444 | 69.9866 | 70.5169 | n/a | 0.99193 | 98.5877 | 349.3421 | 291.8299 | 101.3197 | 650.5852 | 0.5552 | 445.9916 | 32.9866 | n/a | 40.0086 | 77.6436 | n/a | 109.4324 | 43.9961 | 8.4515 | 98.9877 | n/a | 24.5 | 29.4118 | 87 | 31 | 0.99934 | 68.6274 | 97 | 8480 | 32.549 | 110.0922 | 39.2242 | 0.4375 | 21.125 | 0 | 47.6318 | 32.5469
39000 |  |  | 2497.2125 | 129.0455 | 85.0884 | 100.0563 | 30.0318 | 31.9928 | 0.03948 | 107.5028 | 11.3604 | 69.9993 | 70.6162 | n/a | 0.99172 | 98.5866 | 348.8919 | 291.4896 | 101.2305 | 649.862 | 0.55909 | 445.8214 | 33.7552 | n/a | 39.8051 | 77.6499 | n/a | 109.2361 | 43.8478 | 8.5682 | 100.3881 | n/a | 24 | 30.9804 | 87 | 31 | 0.99815 | 70.1961 | 102 | 8460 | 32.549 | 107.5211 | 39.6637 | 0.25 | 19.1875 | 0 | 48.1262 | 32.4531
39060 |  |  | 2500.3913 | 129.4761 | 85.2071 | 99.9549 | 30.0623 | 31.9557 | 0.04121 | 107.1567 | 11.3187 | 69.9905 | 69.7161 | n/a | 0.9919 | 98.5866 | 348.8919 | 291.518 | 101.0338 | 649.4823 | 0.57539 | 445.9349 | 33.9021 | n/a | 39.7848 | 77.8404 | n/a | 109.6961 | 43.9444 | 8.626 | 100.5854 | n/a | 24 | 30.1961 | 87 | 31 | 1.0003 | 70.1961 | 99 | 8410 | 32.549 | 109.4513 | 39.7766 | 0.3125 | 20.0625 | 0 | 47.937 | 32.4531
39120 |  |  | 2501.0278 | 129.5651 | 85.1413 | 99.9902 | 30.051 | 32.02 | 0.05324 | 107.1478 | 11.5781 | 69.9784 | 69.4652 | n/a | 0.99582 | 98.5888 | 349.2014 | 291.6598 | 101.2598 | 648.8401 | 0.54742 | 445.8498 | 33.934 | n/a | 39.5286 | 77.6309 | n/a | 110.2699 | 44.1378 | 8.6332 | 100.5951 | n/a | 24 | 29.8039 | 87 | 31 | 1.0015 | 70.1961 | 99 | 8410 | 32.549 | 110.0922 | 39.9994 | 0.4375 | 20.4375 | 0 | 48.175 | 32.5469
39180 |  |  | 2500.1628 | 129.315 | 85.0599 | 99.8888 | 30.0275 | 31.9771 | 0.0499 | 107.4637 | 11.543 | 70.0141 | 69.0738 | n/a | 0.99611 | 98.5871 | 349.0045 | 291.915 | 101.0154 | 648.4553 | 0.5411 | 445.8782 | 33.86 | n/a | 39.449 | 77.4769 | n/a | 109.6967 | 44.0278 | 8.593 | 100.3752 | n/a | 24 | 30.1961 | 87 | 31 | 1.0011 | 70.1961 | 103 | 8410 | 32.549 | 110.0922 | 39.859 | 0.4375 | 20 | 0 | 48.2941 | 32.4531
39240 |  |  | 2500.2102 | 126.1816 | 84.8826 | 99.9426 | 30.0139 | 31.9433 | 0.05662 | 106.9274 | 11.496 | 70.0264 | 70.3225 | n/a | 0.99607 | 98.586 | 349.3421 | 292.1418 | 101.2121 | 650.9287 | 0.52918 | 445.8214 | 33.0358 | n/a | 39.14 | 77.6309 | n/a | 109.124 | 43.8795 | 8.4453 | 99.2399 | n/a | 24.5 | 29.4118 | 87 | 31 | 1.0017 | 69.0196 | 98 | 8630 | 32.549 | 108.8104 | 39.4806 | 0.375 | 20 | 0 | 47.3663 | 32.4531
39300 |  |  | 2498.2153 | 126.1573 | 84.8252 | 100.1868 | 30.0212 | 31.9492 | 0.05852 | 107.2114 | 11.6473 | 70.0402 | 70.4226 | n/a | 0.9965 | 98.586 | 348.9482 | 291.8016 | 101.2183 | 651.5109 | 0.53161 | 445.9633 | 33.002 | n/a | 39.3708 | 77.5388 | n/a | 110.4343 | 43.7311 | 8.4308 | 98.9877 | n/a | 24.5 | 29.0196 | 86 | 31 | 1.0039 | 68.6274 | 97 | 8900 | 32.549 | 109.7717 | 39.679 | 0.25 | 18.875 | 0 | 48.3582 | 32.5469
39360 |  |  | 2504.1235 | 127.765 | 84.781 | 99.895 | 30.0124 | 31.9289 | 0.04073 | 107.4049 | 11.4929 | 70.0427 | 70.4049 | n/a | 0.99664 | 98.5871 | 348.8075 | 291.518 | 101.1168 | 651.5109 | 0.52237 | 445.793 | 33.5012 | n/a | 39.2129 | 77.4833 | n/a | 109.5155 | 43.8278 | 8.6683 | 99.9677 | n/a | 24 | 29.8039 | 86 | 31 | 0.99263 | 70.1961 | 98 | 8480 | 32.549 | 109.4513 | 39.3921 | 0.25 | 20.125 | 0 | 48.4344 | 32.5469
39420 |  |  | 2500.0579 | 129.6633 | 84.8922 | 99.812 | 30.0311 | 31.7883 | 0.04655 | 107.249 | 11.4067 | 69.967 | 70.0787 | n/a | 0.99211 | 98.5939 | 349.117 | 291.7732 | 101.0815 | 649.5331 | 0.52748 | 445.8214 | 33.9465 | n/a | 39.4828 | 77.496 | n/a | 109.7035 | 43.8411 | 8.6053 | 100.5692 | n/a | 24 | 30.1961 | 87 | 31 | 1.0018 | 70.1961 | 102 | 8190 | 32.549 | 108.1619 | 39.9597 | 0.5 | 20 | 0 | 48.2208 | 32.4531
39480 |  |  | 2491.2135 | 129.3747 | 84.9064 | 99.812 | 29.9963 | 31.7857 | 0.05324 | 106.6751 | 11.489 | 70.0289 | 70.1165 | n/a | 1.0029 | 98.5934 | 348.8919 | 291.7165 | 101.1767 | 649.0476 | 0.54548 | 445.8782 | 33.7512 | n/a | 39.2197 | 77.3975 | n/a | 110.3302 | 43.7894 | 8.4732 | 99.9644 | n/a | 24.5 | 29.8039 | 87 | 31 | 1.0193 | 69.4118 | 98 | 8190 | 32.1569 | 109.1309 | 39.856 | 0.3125 | 19.75 | 0 | 47.7844 | 32.4531
39540 |  |  | 2498.4632 | 127.1062 | 84.9753 | 100.0271 | 29.9843 | 31.7457 | 0.05641 | 106.5935 | 11.317 | 69.9883 | 69.4018 | n/a | 0.99336 | 98.5279 | 349.2296 | 292.0284 | 101.1537 | 649.336 | 0.55374 | 445.7647 | 33.2559 | n/a | 39.3843 | 77.423 | n/a | 109.7768 | 43.7644 | 8.5186 | 99.3402 | n/a | 24.5 | 29.4118 | 87 | 31 | 1.0024 | 69.4118 | 101 | 8290 | 32.549 | 108.1619 | 39.4958 | 0.25 | 20.375 | 0 | 47.5189 | 32.4531
39600 |  |  | 2501.1589 | 126.5547 | 85.0229 | 100.0809 | 29.9733 | 31.7805 | 0.04008 | 106.6131 | 11.3239 | 70.0006 | 69.7608 | n/a | 0.99232 | 98.5945 | 348.8356 | 291.518 | 101.1598 | 650.3881 | 0.54693 | 445.793 | 33.1473 | n/a | 39.3317 | 77.3309 | n/a | 109.2441 | 43.5643 | 8.4608 | 99.2658 | n/a | 24.5 | 29.8039 | 87 | 31 | 1.0042 | 69.0196 | 98 | 8600 | 32.549 | 109.4513 | 39.1937 | 0.25 | 20.5 | 0 | 47.3083 | 32.4531
39660 |  |  | 2503.1491 | 126.1202 | 84.9008 | 100.1515 | 30.0002 | 31.8512 | 0.06025 | 106.5927 | 11.3649 | 70.0617 | 69.9506 | n/a | 0.99657 | 98.6001 | 348.8075 | 291.3195 | 101.3258 | 650.1557 | 0.60141 | 445.7647 | 33.0598 | n/a | 39.2399 | 77.5023 | n/a | 109.1661 | 43.641 | 8.4225 | 99.2432 | n/a | 24.5 | 29.8039 | 87 | 31 | 1.0001 | 69.4118 | 98 | 8510 | 32.549 | 109.7717 | 39.1418 | 0.5 | 21.3125 | 0 | 47.0276 | 32.5469
39720 |  |  | 2501.602 | 126.2886 | 84.889 | 100.0379 | 30.0097 | 31.9227 | 0.0549 | 106.6727 | 11.3434 | 70.0317 | 70.3769 | n/a | 0.99393 | 98.6001 | 349.0045 | 291.915 | 101.355 | 650.9951 | 0.57977 | 445.6796 | 33.0804 | n/a | 38.9632 | 77.5817 | n/a | 109.0267 | 43.7244 | 8.501 | 99.2852 | n/a | 24.5 | 29.8039 | 86 | 31 | 1.0015 | 69.8039 | 102 | 8460 | 32.549 | 107.5211 | 39.447 | 0.375 | 20.0625 | 0 | 47.2351 | 32.4531
39780 |  |  | 2503.2974 | 128.9003 | 84.9201 | 99.9073 | 30.0284 | 31.9964 | 0.04181 | 107.3779 | 11.3671 | 70.0502 | 70.484 | n/a | 0.99422 | 98.6058 | 349.5672 | 292.2836 | 101.1767 | 650.0996 | 0.57636 | 445.8214 | 33.7905 | n/a | 39.2723 | 77.496 | n/a | 110.0081 | 43.4793 | 8.6033 | 100.5078 | n/a | 24 | 30.1961 | 86 | 31 | 0.99751 | 70.1961 | 99 | 8650 | 32.549 | 109.7717 | 39.328 | 0.3125 | 19.625 | 0 | 48.4283 | 32.4531
39840 |  |  | 2501.3868 | 128.9639 | 84.9669 | 99.9488 | 30.0368 | 32.0455 | 0.0394 | 107.0743 | 11.4993 | 70.0239 | 70.4259 | n/a | 0.99254 | 98.6081 | 349.8205 | 292.2836 | 101.0753 | 650.4587 | 0.5749 | 445.7079 | 33.7814 | n/a | 39.3708 | 77.6372 | n/a | 109.9407 | 43.5761 | 8.6653 | 100.7827 | n/a | 24 | 30.1961 | 87 | 31 | 0.99974 | 70.5882 | 103 | 8190 | 32.549 | 108.49 | 39.3158 | 0.25 | 20.75 | 0 | 48.3826 | 32.5469
39900 |  |  | 2500.2787 | 129.9121 | 85.1238 | 100.0025 | 30.0245 | 32.0498 | 0.04058 | 107.0539 | 11.395 | 70.0149 | 69.3397 | n/a | 0.99118 | 98.6086 | 349.2858 | 292.1418 | 101.0815 | 649.4066 | 0.55958 | 445.7363 | 34.0147 | n/a | 38.9497 | 77.6928 | n/a | 110.2618 | 43.6344 | 8.6591 | 100.7989 | n/a | 24 | 30.5882 | 87 | 31 | 0.99983 | 70.5882 | 103 | 8480 | 32.549 | 108.49 | 39.5874 | 0.5 | 19.875 | 0 | 48.6969 | 32.5469
39960 |  |  | 2485.6241 | 129.632 | 85.0829 | 100.1745 | 29.9983 | 31.974 | 0.05708 | 107.3355 | 11.4557 | 70.0092 | 70.2669 | n/a | 1.016 | 98.6081 | 347.8789 | 290.6956 | 101.3489 | 648.8599 | 0.60627 | 445.6796 | 33.7424 | n/a | 39.2385 | 77.6245 | n/a | 110.2195 | 43.6144 | 8.5423 | 100.5369 | n/a | 24 | 30.1961 | 87 | 31 | 1.0002 | 70.5882 | 99 | 8580 | 32.549 | 109.7717 | 39.9292 | 0.4375 | 20.1875 | 0 | 48.1781 | 32.4531
40020 |  |  | 2499.1985 | 127.2189 | 85.0582 | 99.9841 | 29.9807 | 31.9801 | 0.05273 | 106.8514 | 11.519 | 69.9579 | 69.9495 | n/a | 0.99568 | 98.6149 | 348.8356 | 291.6598 | 101.1583 | 649.9679 | 0.60481 | 445.6512 | 33.2951 | n/a | 39.1009 | 77.6737 | n/a | 109.4317 | 43.7178 | 8.5733 | 99.683 | n/a | 24.5 | 29.8039 | 87 | 31 | 0.99632 | 69.4118 | 98 | 8630 | 32.549 | 109.4513 | 39.6637 | 0.3125 | 20.375 | 0 | 47.4976 | 32.4531
40080 |  |  | 2499.0833 | 126.9609 | 85.0374 | 100.044 | 29.9453 | 31.9998 | 0.05374 | 106.7486 | 11.426 | 70.0298 | 69.997 | n/a | 0.99539 | 98.612 | 349.0045 | 292.1702 | 101.1706 | 649.3454 | 0.56274 | 445.7079 | 33.2261 | n/a | 38.9754 | 77.5388 | n/a | 110.3768 | 43.5761 | 8.4411 | 99.3014 | n/a | 24.5 | 29.0196 | 87 | 31 | 0.99657 | 69.0196 | 101 | 8210 | 32.549 | 108.49 | 39.4196 | 0.375 | 19.125 | 0 | 48.2605 | 32.4531
40140 |  |  | 2501.4581 | 126.4753 | 84.9709 | 99.9011 | 29.8789 | 31.9769 | 0.05611 | 106.7429 | 11.4905 | 69.9405 | 69.8448 | n/a | 0.99439 | 98.6183 | 349.117 | 292.0851 | 101.2183 | 650.4431 | 0.58074 | 445.7079 | 33.1305 | n/a | 39.0874 | 77.6372 | n/a | 109.7697 | 43.6794 | 8.4535 | 99.2788 | n/a | 24.5 | 29.0196 | 87 | 31 | 0.99883 | 69.0196 | 98 | 8430 | 32.549 | 110.4202 | 39.4745 | 0.5 | 20.8125 | 0 | 47.58 | 32.3594
40200 |  |  | 2498.6743 | 126.4309 | 84.8963 | 99.895 | 29.8011 | 31.9123 | 0.0557 | 106.8661 | 11.5349 | 69.9719 | 70.3692 | n/a | 0.99857 | 98.6154 | 349.1733 | 291.9717 | 101.1645 | 651.3998 | 0.56906 | 445.6796 | 33.082 | n/a | 39.2264 | 77.6801 | n/a | 109.3487 | 43.5177 | 8.5434 | 99.5116 | n/a | 24.5 | 29.8039 | 87 | 31 | 0.99416 | 69.4118 | 102 | 8330 | 32.549 | 107.8415 | 39.5294 | 0.4375 | 20.25 | 0 | 47.1497 | 32.2656
40260 |  |  | 2502.3774 | 129.1749 | 84.8438 | 99.8243 | 29.805 | 31.8191 | 0.04444 | 107.4286 | 11.4436 | 70.0489 | 70.3309 | n/a | 0.99939 | 98.6188 | 349.1452 | 292.1702 | 101.1414 | 650.469 | 0.54815 | 445.8214 | 33.8436 | n/a | 39.3317 | 77.4102 | n/a | 110.1605 | 43.596 | 8.6229 | 100.6404 | n/a | 24 | 29.8039 | 86 | 31 | 0.99681 | 70.5882 | 99 | 8630 | 32.549 | 110.0922 | 39.1327 | 0.25 | 19.8125 | 0 | 48.4985 | 32.3594
40320 |  |  | 2500.0923 | 130.1137 | 85.0012 | 99.8059 | 29.884 | 31.772 | 0.0425 | 107.4881 | 11.3465 | 69.9867 | 69.3003 | n/a | 0.99689 | 98.6177 | 349.4265 | 292.2269 | 101.2659 | 649.3817 | 0.54864 | 445.8214 | 34.0528 | n/a | 38.97 | 77.4404 | n/a | 110.2709 | 43.4727 | 8.6797 | 100.87 | n/a | 24 | 30.5882 | 87 | 31 | 1.0078 | 70.5882 | 99 | 8480 | 32.549 | 110.0922 | 39.8041 | 0.3125 | 20.4375 | 0 | 48.41 | 32.3594
40380 |  |  | 2498.0337 | 126.831 | 84.9464 | 99.9488 | 29.9163 | 31.7575 | 0.05663 | 106.7404 | 11.4362 | 69.9403 | 69.7137 | n/a | 0.99404 | 98.6166 | 348.8638 | 291.8866 | 101.2659 | 649.9482 | 0.54645 | 445.7079 | 33.1781 | n/a | 39.2858 | 77.4404 | n/a | 110.3395 | 43.5243 | 8.4225 | 98.9553 | n/a | 24.5 | 29.0196 | 87 | 31 | 1.0012 | 69.0196 | 101 | 8260 | 32.549 | 108.49 | 39.1907 | 0.3125 | 18.4375 | 0 | 48.7427 | 32.4531
40440 |  |  | 2499.7927 | 126.2888 | 84.9765 | 100.0501 | 29.978 | 31.7777 | 0.05079 | 106.8539 | 11.4479 | 70.0019 | 69.6317 | n/a | 0.99729 | 98.6188 | 349.0326 | 291.9434 | 101.272 | 650.8083 | 0.58049 | 445.6228 | 33.0596 | n/a | 39.1414 | 77.5452 | n/a | 109.1011 | 43.4276 | 8.4535 | 99.3434 | n/a | 24.5 | 29.4118 | 87 | 31 | 1.002 | 69.4118 | 102 | 8510 | 32.549 | 107.5211 | 39.4531 | 0.375 | 19.875 | 0 | 46.8018 | 32.4531
40500 |  |  | 2501.4071 | 125.7238 | 85.0584 | 100.0871 | 30.0421 | 31.9802 | 0.05207 | 106.7829 | 11.5076 | 69.9552 | 70.5847 | n/a | 0.99418 | 98.6211 | 348.6949 | 291.6314 | 101.2136 | 650.358 | 0.57758 | 445.7363 | 32.9329 | n/a | 38.6081 | 77.5833 | n/a | 109.4937 | 43.4159 | 8.4701 | 99.2108 | n/a | 24.5 | 29.0196 | 87 | 31 | 0.99773 | 69.0196 | 98 | 8580 | 32.549 | 109.7717 | 39.2609 | 0.25 | 20.875 | 0 | 47.3328 | 32.5469
40560 |  |  | 2502.8717 | 127.0306 | 85.1278 | 100.1515 | 30.0934 | 32.035 | 0.04228 | 106.9943 | 11.5989 | 69.972 | 70.0087 | n/a | 0.993 | 98.6234 | 349.0045 | 291.8299 | 101.2305 | 651.3044 | 0.57052 | 445.5661 | 33.2947 | n/a | 38.681 | 77.6499 | n/a | 109.3008 | 43.3309 | 8.626 | 99.7833 | n/a | 24 | 30.9804 | 87 | 31 | 0.98 | 69.8039 | 102 | 8630 | 32.549 | 107.5211 | 39.1602 | 0.3125 | 19.0625 | 0 | 48.6237 | 32.5469
40620 |  |  | 2498.3409 | 129.5772 | 85.1949 | 99.9611 | 30.1408 | 32.0525 | 0.05589 | 107.0824 | 11.4492 | 69.9254 | 69.7297 | n/a | 0.99475 | 98.6211 | 348.498 | 291.6598 | 101.2305 | 649.2499 | 0.60773 | 445.7079 | 33.9007 | n/a | 39.2197 | 77.8959 | n/a | 109.9955 | 43.486 | 8.6394 | 100.6921 | n/a | 24 | 30.5882 | 87 | 31 | 0.99867 | 70.1961 | 103 | 8430 | 32.549 | 108.49 | 40.1154 | 0.375 | 20.25 | 0 | 48.4863 | 32.6406
40680 |  |  | 2501.3875 | 129.7325 | 85.1784 | 100.0501 | 30.1504 | 32.0223 | 0.0466 | 107.071 | 11.4932 | 69.9533 | 70.3661 | n/a | 0.99536 | 98.6273 | 349.0607 | 291.8583 | 101.3673 | 648.2333 | 0.60943 | 445.7363 | 33.9827 | n/a | 39.4234 | 77.8404 | n/a | 109.7508 | 43.3242 | 8.6229 | 100.6824 | n/a | 24 | 30.1961 | 87 | 31 | 1.0029 | 70.1961 | 99 | 8530 | 32.549 | 109.7717 | 39.9811 | 0.375 | 20.125 | 0 | 48.111 | 32.6406
40740 |  |  | 2500.4458 | 127.3362 | 85.1838 | 100.0087 | 30.14 | 32.0268 | 0.05672 | 106.7527 | 11.4916 | 69.9574 | 70.529 | n/a | 0.99561 | 98.6256 | 348.7512 | 291.8016 | 101.0876 | 648.7997 | 0.59241 | 445.7363 | 33.3425 | n/a | 39.1076 | 77.7483 | n/a | 110.2231 | 43.3309 | 8.4256 | 99.3855 | n/a | 24.5 | 29.0196 | 87 | 31 | 0.99886 | 69.0196 | 101 | 8600 | 32.549 | 109.4513 | 39.5691 | 0.25 | 20.5 | 0 | 47.0764 | 32.6406
40800 |  |  | 2499.6227 | 126.1924 | 85.1141 | 100.0025 | 30.0494 | 32.0188 | 0.05458 | 106.7274 | 11.3482 | 69.9433 | 69.9939 | n/a | 0.99218 | 98.6324 | 349.0045 | 292.0001 | 101.2244 | 649.6545 | 0.58268 | 445.8782 | 33.0321 | n/a | 38.4298 | 77.6928 | n/a | 110.5087 | 43.4793 | 8.4732 | 99.0362 | n/a | 24.5 | 29.0196 | 87 | 31 | 1.0021 | 69.0196 | 97 | 8510 | 32.549 | 110.4202 | 39.1449 | 0.25 | 19.4375 | 0 | 49.0662 | 32.5469
40860 |  |  | 2501.6126 | 126.038 | 84.9966 | 99.8535 | 29.9718 | 31.9885 | 0.05462 | 106.8408 | 11.3132 | 69.9847 | 69.8195 | n/a | 0.99182 | 98.6319 | 349.0889 | 292.1135 | 101.2183 | 650.8685 | 0.5822 | 445.7079 | 33.0182 | n/a | 38.6405 | 77.588 | n/a | 108.8911 | 43.3175 | 8.4804 | 99.2626 | n/a | 24.5 | 29.8039 | 87 | 31 | 1.001 | 69.4118 | 101 | 8510 | 32.549 | 107.8415 | 39.2334 | 0.375 | 20.375 | 0 | 47.2961 | 32.4531
40920 |  |  | 2505.2169 | 127.025 | 84.9246 | 99.9073 | 29.9266 | 31.9537 | 0.04572 | 106.9951 | 11.2698 | 70.0312 | 69.9393 | n/a | 0.99393 | 98.6341 | 349.6517 | 292.6239 | 101.3673 | 650.6662 | 0.59436 | 445.7647 | 33.3227 | n/a | 38.6932 | 77.4467 | n/a | 109.5067 | 43.3759 | 8.7489 | 99.8771 | n/a | 24 | 30.1961 | 87 | 31 | 0.98491 | 70.1961 | 102 | 8210 | 32.549 | 108.1619 | 38.8184 | 0.375 | 20.0625 | 0 | 48.6877 | 32.4531
40980 |  |  | 2500.8326 | 128.5088 | 84.8208 | 100.044 | 29.8985 | 31.9054 | 0.04742 | 107.1045 | 11.1905 | 69.9836 | 70.2378 | n/a | 0.99643 | 98.6268 | 349.3421 | 292.2269 | 101.123 | 650.3476 | 0.58706 | 445.7079 | 33.6457 | n/a | 38.5946 | 77.3912 | n/a | 109.9733 | 43.3693 | 8.6952 | 100.4657 | n/a | 24 | 30.1961 | 86 | 31 | 1.0025 | 70.5882 | 99 | 8430 | 32.549 | 109.4513 | 39.2548 | 0.25 | 19.375 | 0 | 48.761 | 32.3594
41040 |  |  | 2499.173 | 129.7917 | 84.8209 | 99.9611 | 29.8706 | 31.8362 | 0.04732 | 107.1445 | 11.3403 | 69.9424 | 70.0813 | n/a | 0.99204 | 98.6262 | 348.8075 | 291.6881 | 101.2305 | 649.4979 | 0.57782 | 445.6512 | 33.9653 | n/a | 38.5946 | 77.3547 | n/a | 109.7497 | 43.4343 | 8.6229 | 100.7148 | n/a | 24 | 30.5882 | 86 | 31 | 0.99895 | 70.5882 | 99 | 8430 | 32.549 | 109.7717 | 39.856 | 0.25 | 20.125 | 0 | 48.0042 | 32.3594
41100 |  |  | 2488.9313 | 130.037 | 84.8143 | 100.1638 | 29.8543 | 31.7641 | 0.04376 | 107.1135 | 11.2761 | 69.9804 | 69.987 | n/a | 1.018 | 98.6353 | 348.6387 | 291.9434 | 101.1952 | 649.2001 | 0.6019 | 445.8782 | 33.9068 | n/a | 38.523 | 77.3674 | n/a | 110.0654 | 43.2925 | 8.6508 | 100.6339 | n/a | 24 | 30.1961 | 86 | 31 | 0.99989 | 70.5882 | 99 | 8430 | 32.549 | 109.7717 | 39.6271 | 0.4375 | 20.3125 | 0 | 48.5657 | 32.3594
41160 |  |  | 2499.3701 | 126.6718 | 84.9279 | 100.1101 | 29.8629 | 31.7655 | 0.05674 | 106.7641 | 11.2937 | 69.9476 | 70.1187 | n/a | 0.9945 | 98.6341 | 348.5261 | 291.5747 | 101.189 | 650.0851 | 0.59849 | 445.6512 | 33.1462 | n/a | 38.6743 | 77.7547 | n/a | 110.7891 | 43.2341 | 8.4225 | 99.1655 | n/a | 24.5 | 29.0196 | 87 | 31 | 1.0029 | 68.6274 | 97 | 8480 | 32.549 | 110.0922 | 39.5599 | 0.375 | 18.125 | 0 | 48.7671 | 32.4531
41220 |  |  | 2499.7131 | 126.3099 | 84.9504 | 100.0624 | 29.9451 | 31.8124 | 0.05195 | 106.8931 | 11.4911 | 69.9738 | 70.3607 | n/a | 0.99065 | 98.6324 | 349.0326 | 291.915 | 100.9984 | 651.5067 | 0.59168 | 445.7079 | 33.064 | n/a | 39.1023 | 77.6071 | n/a | 109.2541 | 43.1824 | 8.4897 | 99.489 | n/a | 24.5 | 29.4118 | 87 | 31 | 0.998 | 69.4118 | 102 | 8730 | 32.549 | 109.1309 | 39.1785 | 0.3125 | 20.3125 | 0 | 47.3145 | 32.4531
41280 |  |  | 2499.9306 | 125.8989 | 85.0452 | 99.9442 | 29.994 | 32.0106 | 0.05166 | 106.7127 | 11.3928 | 69.9548 | 70.1753 | n/a | 0.99136 | 98.6347 | 349.5672 | 292.6239 | 101.4041 | 648.8816 | 0.72495 | 445.7363 | 32.9593 | n/a | 39.0564 | 77.5341 | n/a | 110.6224 | 43.209 | 8.437 | 99.2238 | n/a | 24.5 | 29.0196 | 87 | 31 | 1.0004 | 69.0196 | 101 | 8650 | 32.549 | 109.4513 | 39.505 | 0.25 | 19.75 | 0 | 48.352 | 32.5469
41340 |  |  | 2511.1254 | 126.2421 | 85.0782 | 100.0271 | 30.0312 | 32.0341 | 0.04422 | 106.9094 | 11.4532 | 69.9779 | 69.5502 | n/a | 0.98558 | 98.6432 | 350.6084 | 293.1911 | 101.2013 | 649.6099 | 0.73589 | 445.6512 | 33.1972 | n/a | 38.7931 | 77.7182 | n/a | 109.4322 | 43.1957 | 8.6694 | 99.848 | n/a | 24.5 | 29.4118 | 87 | 31 | 1.0002 | 70.5882 | 103 | 8510 | 32.549 | 109.4513 | 39.3005 | 0.375 | 19.4375 | 0 | 48.0621 | 32.5469
41400 |  |  | 2501.0227 | 129.1742 | 85.1542 | 99.9795 | 30.0851 | 32.1105 | 0.04482 | 107.0735 | 11.5305 | 69.9175 | 69.9591 | n/a | 0.99647 | 98.6443 | 349.3984 | 292.4538 | 101.1537 | 648.31 | 0.75243 | 445.6512 | 33.8272 | n/a | 38.523 | 78.0133 | n/a | 110.2696 | 43.1957 | 8.6301 | 100.8959 | n/a | 24 | 30.5882 | 87 | 31 | 0.99706 | 70.5882 | 99 | 8680 | 32.549 | 110.0922 | 40.0055 | 0.375 | 19.9375 | 0 | 48.3337 | 32.5469
41460 |  |  | 2502.0507 | 129.1964 | 85.1941 | 100.0333 | 30.1208 | 32.0251 | 0.04602 | 107.0661 | 11.3806 | 69.9185 | 69.8982 | n/a | 0.99704 | 98.6472 | 348.6387 | 291.915 | 101.2551 | 648.3505 | 0.7179 | 445.5377 | 33.8444 | n/a | 38.4176 | 77.7738 | n/a | 110.0355 | 43.0989 | 8.5919 | 100.8636 | n/a | 24 | 30.1961 | 87 | 31 | 1.0052 | 70.5882 | 103 | 8240 | 32.549 | 108.49 | 40.387 | 0.25 | 20 | 0 | 47.9126 | 32.6406
41520 |  |  | 2498.814 | 129.2711 | 85.2492 | 100.2114 | 30.1394 | 32.0211 | 0.04907 | 106.9951 | 11.3242 | 69.9748 | 69.8504 | n/a | 0.99661 | 98.6477 | 348.5542 | 291.6314 | 101.3857 | 647.4605 | 0.74051 | 445.5944 | 33.827 | n/a | 38.4703 | 77.761 | n/a | 110.4961 | 43.0339 | 8.5609 | 100.621 | n/a | 24 | 30.1961 | 87 | 31 | 1.0028 | 70.1961 | 99 | 8240 | 32.549 | 110.4202 | 39.978 | 0.3125 | 19.3125 | 0 | 48.5962 | 32.6406
41580 |  |  | 2500.709 | 129.0411 | 85.0501 | 100.1039 | 30.1225 | 32.0547 | 0.04857 | 107.0498 | 11.4232 | 69.913 | 70.1193 | n/a | 0.99207 | 98.6528 | 348.8638 | 291.7448 | 101.2782 | 647.4045 | 0.77991 | 445.5377 | 33.7904 | n/a | 38.3974 | 77.6007 | n/a | 109.7345 | 43.0723 | 8.6084 | 100.7989 | n/a | 24 | 30.5882 | 87 | 31 | 1.0005 | 70.5882 | 99 | 8360 | 32.549 | 109.7717 | 40.1123 | 0.4375 | 20.25 | 0 | 48.23 | 32.5469
41640 |  |  | 2500.8762 | 129.1677 | 84.9152 | 99.8843 | 30.0646 | 31.9917 | 0.04763 | 107.0384 | 11.3269 | 69.9454 | 70.3599 | n/a | 0.99593 | 98.6551 | 348.9763 | 291.9717 | 101.106 | 647.2831 | 0.74076 | 445.481 | 33.8278 | n/a | 38.2919 | 77.3737 | n/a | 110.4756 | 43.0406 | 8.6095 | 100.87 | n/a | 24 | 30.5882 | 87 | 31 | 1.0013 | 70.5882 | 103 | 8240 | 32.549 | 108.8104 | 40.4602 | 0.4375 | 20 | 0 | 48.3002 | 32.5469
41700 |  |  | 2499.6396 | 128.933 | 84.855 | 99.8843 | 30.0243 | 32.0174 | 0.04869 | 106.9935 | 11.2085 | 69.9223 | 69.7644 | n/a | 0.99657 | 98.6557 | 349.2858 | 292.312 | 101.2489 | 646.6463 | 0.7894 | 445.6796 | 33.7497 | n/a | 38.3582 | 77.1768 | n/a | 110.2252 | 43.2474 | 8.6022 | 100.7504 | n/a | 24 | 29.8039 | 86 | 31 | 0.99995 | 70.5882 | 99 | 8550 | 32.549 | 110.4202 | 39.4989 | 0.25 | 20.0625 | 0 | 48.7244 | 32.5469
41760 |  |  | 2500.4503 | 128.9042 | 84.9322 | 99.9795 | 30 | 31.9039 | 0.05032 | 107.0653 | 11.1954 | 69.9024 | 69.444 | n/a | 0.99104 | 98.65 | 349.2858 | 292.3971 | 101.2013 | 647.531 | 0.79693 | 445.5944 | 33.7531 | n/a | 38.1933 | 77.3245 | n/a | 109.7456 | 43.0923 | 8.6053 | 100.8312 | n/a | 24 | 30.5882 | 87 | 31 | 1.0013 | 70.5882 | 103 | 8330 | 32.549 | 109.7717 | 40.1886 | 0.25 | 20.125 | 0 | 48.2117 | 32.4531
41820 |  |  | 2500.2647 | 128.666 | 85.0124 | 99.938 | 29.9679 | 31.8069 | 0.04779 | 107.4367 | 11.2389 | 69.8917 | 69.3635 | n/a | 0.99464 | 98.6568 | 349.3984 | 291.915 | 101.3027 | 647.6576 | 0.78259 | 445.7079 | 33.6882 | n/a | 38.7269 | 77.3801 | n/a | 109.7245 | 42.9955 | 8.6095 | 100.7989 | n/a | 24 | 30.1961 | 87 | 31 | 1.0005 | 70.5882 | 103 | 8240 | 32.549 | 108.49 | 40.0085 | 0.375 | 20.125 | 0 | 48.0713 | 32.4531
41880 |  |  | 2502.8545 | 128.2375 | 85.1149 | 99.9918 | 29.9381 | 31.7664 | 0.04528 | 107.4767 | 11.117 | 69.9597 | 70.0694 | n/a | 0.99022 | 98.6574 | 349.6235 | 292.1986 | 101.2612 | 648.5932 | 0.65224 | 445.7647 | 33.6108 | n/a | 38.523 | 77.7309 | n/a | 110.2409 | 43.0022 | 8.6332 | 100.7471 | n/a | 24 | 30.1961 | 87 | 31 | 0.99791 | 70.1961 | 99 | 8430 | 32.549 | 110.0922 | 39.5142 | 0.5625 | 20.3125 | 0 | 48.7244 | 32.4531
41940 |  |  | 2500.8925 | 128.3633 | 85.1453 | 99.8366 | 29.8901 | 31.8486 | 0.04882 | 107.4204 | 11.3259 | 69.9493 | 70.4127 | n/a | 0.99165 | 98.6545 | 348.9763 | 291.9717 | 101.2013 | 648.2291 | 0.8018 | 445.7079 | 33.6174 | n/a | 38.2595 | 77.7182 | n/a | 109.9592 | 42.9371 | 8.5868 | 100.8474 | n/a | 24 | 30.1961 | 87 | 31 | 1.0013 | 70.5882 | 99 | 8430 | 32.549 | 109.7717 | 39.6484 | 0.25 | 20.3125 | 0 | 48.4283 | 32.4531
42000 |  |  | 2500.0034 | 128.6381 | 85.236 | 99.9918 | 29.8961 | 31.8222 | 0.04493 | 107.4269 | 11.3532 | 69.8975 | 69.7727 | n/a | 0.99793 | 98.6625 | 348.8075 | 291.8583 | 101.2612 | 647.5113 | 0.80934 | 445.6796 | 33.6774 | n/a | 38.6419 | 77.6325 | n/a | 109.8417 | 42.8469 | 8.6136 | 100.925 | n/a | 24 | 30.1961 | 87 | 31 | 1.0048 | 70.1961 | 99 | 8430 | 32.549 | 109.7717 | 40.3412 | 0.25 | 20.5625 | 0 | 48.1628 | 32.3594
42060 |  |  | 2499.5827 | 128.515 | 85.058 | 100.0103 | 29.9049 | 32.012 | 0.03899 | 107.3828 | 11.3983 | 69.9141 | 70.1538 | n/a | 0.99107 | 98.6619 | 349.117 | 292.0568 | 101.1844 | 647.3703 | 0.77505 | 445.5377 | 33.65 | n/a | 38.4582 | 77.6024 | n/a | 110.7054 | 42.9187 | 8.6136 | 100.7989 | n/a | 24 | 30.5882 | 87 | 31 | 1.0014 | 70.5882 | 103 | 8410 | 32.549 | 108.8104 | 40.564 | 0.375 | 20.125 | 0 | 48.6237 | 32.4531
42120 |  |  | 2500.2392 | 128.9631 | 84.9964 | 100.064 | 29.9473 | 32.0683 | 0.04172 | 107.3894 | 11.5108 | 69.9415 | 70.1675 | n/a | 0.99593 | 98.663 | 349.0045 | 291.7165 | 101.2382 | 647.2489 | 0.76435 | 445.5661 | 33.7657 | n/a | 38.2474 | 77.5103 | n/a | 109.9956 | 42.8736 | 8.5806 | 100.883 | n/a | 24 | 30.1961 | 87 | 31 | 0.99962 | 70.5882 | 99 | 8430 | 32.549 | 109.7717 | 40.1886 | 0.4375 | 20 | 0 | 48.4497 | 32.4531
42180 |  |  | 2499.0569 | 129.1188 | 84.8832 | 99.9565 | 29.9787 | 32.0207 | 0.04444 | 107.2392 | 11.3305 | 69.9022 | 70.3141 | n/a | 0.99629 | 98.663 | 348.6387 | 291.6598 | 101.1306 | 647.168 | 0.77043 | 445.6512 | 33.7852 | n/a | 38.142 | 77.3007 | n/a | 109.675 | 42.7568 | 8.6105 | 100.8991 | n/a | 24 | 30.5882 | 87 | 31 | 1.0037 | 70.1961 | 99 | 8410 | 32.549 | 109.4513 | 40.0665 | 0.3125 | 20.1875 | 0 | 48.1628 | 32.5469
42240 |  |  | 2498.8002 | 129.4435 | 84.8719 | 99.766 | 30.0511 | 32.0743 | 0.04502 | 107.1845 | 11.191 | 69.8803 | 69.5426 | n/a | 0.99022 | 98.6608 | 349.117 | 291.7165 | 101.1782 | 647.7644 | 0.74513 | 445.7647 | 33.8719 | n/a | 37.9176 | 77.2023 | n/a | 109.7146 | 43.0155 | 8.596 | 100.9283 | n/a | 24 | 30.5882 | 87 | 31 | 0.99925 | 70.5882 | 103 | 8480 | 32.549 | 108.1619 | 40.4053 | 0.25 | 19.9375 | 0 | 48.1781 | 32.5469
42300 |  |  | 2498.6293 | 129.2079 | 84.8923 | 99.9688 | 30.1014 | 32.0739 | 0.04824 | 107.1233 | 11.2695 | 69.936 | 69.8397 | n/a | 0.99043 | 98.667 | 349.4828 | 292.4254 | 101.1905 | 647.5321 | 0.78477 | 445.7363 | 33.808 | n/a | 38.0893 | 77.3627 | n/a | 110.362 | 42.7184 | 8.6074 | 101.0576 | n/a | 24 | 30.1961 | 86 | 31 | 0.99901 | 70.5882 | 99 | 8410 | 32.549 | 110.4202 | 40.0879 | 0.3125 | 19.9375 | 0 | 48.2941 | 32.5469
42360 |  |  | 2502.1543 | 129.0167 | 84.8741 | 99.8736 | 30.0976 | 32.0239 | 0.04737 | 107.1265 | 11.2463 | 69.9145 | 70.053 | n/a | 0.99332 | 98.6676 | 348.9763 | 292.1702 | 101.2858 | 647.8858 | 0.7894 | 445.7079 | 33.8056 | n/a | 38.3393 | 77.4119 | n/a | 109.8468 | 42.8736 | 8.6157 | 100.9994 | n/a | 24 | 30.5882 | 87 | 31 | 1.0025 | 70.5882 | 99 | 8310 | 32.549 | 110.0922 | 40.3259 | 0.375 | 19.9375 | 0 | 48.2941 | 32.6406
42420 |  |  | 2500.1245 | 129.2465 | 84.874 | 100.0579 | 30.1118 | 32.0171 | 0.04732 | 107.1102 | 11.3711 | 69.9085 | 70.3582 | n/a | 0.99629 | 98.6698 | 348.7512 | 291.7448 | 101.232 | 647.1877 | 0.76848 | 445.7079 | 33.8383 | n/a | 38.4838 | 77.4055 | n/a | 109.7097 | 42.7635 | 8.6394 | 100.9218 | n/a | 24 | 30.1961 | 87 | 31 | 1.0002 | 70.1961 | 99 | 8480 | 32.549 | 110.0922 | 39.5904 | 0.25 | 19.375 | 0 | 48.2086 | 32.6406
42480 |  |  | 2499.9081 | 129.1865 | 84.9528 | 99.975 | 30.0891 | 32.0037 | 0.04752 | 107.0947 | 11.515 | 69.9029 | 69.9876 | n/a | 0.99468 | 98.6698 | 348.7231 | 291.5747 | 101.1967 | 647.4356 | 0.78137 | 445.8214 | 33.8197 | n/a | 38.3852 | 77.3198 | n/a | 109.9327 | 42.8285 | 8.594 | 101.035 | n/a | 24 | 30.1961 | 87 | 31 | 1.0001 | 70.9804 | 103 | 8090 | 32.549 | 108.1619 | 40.0665 | 0.3125 | 20 | 0 | 48.1812 | 32.5469
42540 |  |  | 2500.3207 | 129.1036 | 84.8673 | 99.9442 | 30.0268 | 31.8703 | 0.05365 | 107.0726 | 11.3877 | 69.8463 | 70.57 | n/a | 0.98893 | 98.6795 | 349.1733 | 291.8299 | 101.1659 | 647.3547 | 0.80666 | 445.9065 | 33.8036 | n/a | 38.3325 | 77.4357 | n/a | 109.9145 | 42.7434 | 8.6043 | 100.9056 | n/a | 24 | 30.9804 | 87 | 31 | 1.0028 | 70.5882 | 99 | 8360 | 32.549 | 109.7717 | 40.0818 | 0.375 | 20 | 0 | 48.2727 | 32.4531
42600 |  |  | 2500.6526 | 128.9871 | 84.9478 | 100.0702 | 29.9677 | 31.8246 | 0.05108 | 107.0539 | 11.4157 | 69.8705 | 70.5068 | n/a | 1.0034 | 98.6749 | 348.7231 | 291.5463 | 101.2443 | 647.2385 | 0.82928 | 445.7079 | 33.7693 | n/a | 38.392 | 77.5167 | n/a | 110.356 | 42.8803 | 8.5888 | 100.9832 | n/a | 24 | 30.1961 | 87 | 31 | 0.99821 | 70.5882 | 103 | 8120 | 32.549 | 108.8104 | 39.9536 | 0.4375 | 19.5 | 0 | 48.3673 | 32.4531
42660 |  |  | 2499.9673 | 128.8964 | 84.9468 | 99.9627 | 29.9073 | 31.8156 | 0.04999 | 107.0286 | 11.4936 | 69.843 | 69.9501 | n/a | 0.99525 | 98.6778 | 349.117 | 291.5747 | 101.1367 | 646.8745 | 0.84314 | 445.8498 | 33.7445 | n/a | 38.2339 | 77.5532 | n/a | 110.3031 | 42.5564 | 8.626 | 100.9735 | n/a | 24 | 30.1961 | 87 | 31 | 1.0015 | 70.5882 | 99 | 8410 | 32.549 | 110.4202 | 39.6606 | 0.375 | 20.125 | 0 | 48.6084 | 32.4531
42720 |  |  | 2500.1802 | 128.9338 | 84.933 | 99.9504 | 29.8429 | 31.8009 | 0.05027 | 107.0196 | 11.4222 | 69.8296 | 70.5875 | n/a | 0.99489 | 98.6766 | 349.0889 | 291.9717 | 101.2197 | 646.7936 | 0.83244 | 445.7079 | 33.7572 | n/a | 38.0758 | 77.442 | n/a | 110.1904 | 42.6466 | 8.5444 | 100.815 | n/a | 24 | 29.8039 | 87 | 31 | 1.0012 | 70.9804 | 103 | 8160 | 32.549 | 109.1309 | 39.4684 | 0.3125 | 19.9375 | 0 | 48.7457 | 32.3594
42780 |  |  | 2504.9784 | 126.5186 | 84.8562 | 99.9397 | 29.8034 | 31.8335 | 0.04619 | 106.942 | 11.523 | 69.95 | 69.4823 | n/a | 0.99543 | 98.6812 | 349.2296 | 292.2269 | 101.1613 | 648.1793 | 0.78234 | 445.8782 | 33.1884 | n/a | 37.8784 | 77.5786 | n/a | 109.9441 | 42.6349 | 8.6136 | 100.1941 | n/a | 24 | 29.8039 | 87 | 31 | 0.99049 | 70.1961 | 99 | 8330 | 32.549 | 110.7407 | 39.4012 | 0.375 | 21.375 | 0 | 48.3978 | 32.3594
42840 |  |  | 2502.4085 | 125.4493 | 85.0161 | 99.8029 | 29.8573 | 31.9928 | 0.05033 | 106.8033 | 11.5278 | 69.9425 | 69.5929 | n/a | 0.99664 | 98.6755 | 349.1733 | 292.1418 | 101.1675 | 648.3059 | 0.73954 | 445.8214 | 32.8742 | n/a | 38.1488 | 77.6342 | n/a | 109.785 | 42.6416 | 8.4349 | 99.5148 | n/a | 24.5 | 28.6274 | 87 | 31 | 1.0045 | 69.4118 | 102 | 8240 | 32.549 | 109.4513 | 39.3372 | 0.4375 | 20.9375 | 0 | 47.2168 | 32.4531
42900 |  |  | 2498.8433 | 126.3304 | 85.0723 | 99.9458 | 29.8903 | 32.1043 | 0.04931 | 106.7747 | 11.2871 | 69.9059 | 70.2936 | n/a | 0.98968 | 98.6749 | 348.3573 | 291.4613 | 101.4056 | 648.1753 | 0.73419 | 445.9916 | 33.0579 | n/a | 38.2421 | 77.7326 | n/a | 110.6208 | 42.4345 | 8.3926 | 99.3499 | n/a | 24.5 | 29.0196 | 87 | 31 | 1.0066 | 69.0196 | 101 | 8260 | 32.549 | 108.49 | 39.7827 | 0.3125 | 18.375 | 0 | 48.5718 | 32.4531
42960 |  |  | 2500.985 | 126.0745 | 85.1648 | 99.9996 | 29.9751 | 32.0658 | 0.0521 | 106.8302 | 11.2617 | 69.8922 | 70.2092 | n/a | 0.9894 | 98.6749 | 348.8919 | 291.5747 | 101.1736 | 648.3319 | 0.78502 | 446.02 | 33.0254 | n/a | 38.0245 | 77.7389 | n/a | 109.7706 | 42.6482 | 8.499 | 99.7057 | n/a | 24.5 | 29.8039 | 87 | 31 | 0.99776 | 69.8039 | 98 | 8530 | 32.549 | 109.7717 | 39.6484 | 0.25 | 20.5 | 0 | 47.5861 | 32.4531
43020 |  |  | 2501.5268 | 126.0118 | 85.142 | 100.0948 | 30.0075 | 32.099 | 0.0633 | 106.8596 | 11.4045 | 69.9497 | 70.526 | n/a | 0.98668 | 98.6761 | 349.511 | 291.8299 | 101.2689 | 648.9439 | 0.78842 | 445.9349 | 33.01 | n/a | 37.7676 | 77.7881 | n/a | 109.2699 | 42.5965 | 8.468 | 99.7219 | n/a | 24.5 | 30.1961 | 87 | 31 | 0.99779 | 69.4118 | 102 | 8160 | 32.549 | 108.1619 | 40.0757 | 0.3125 | 20.5 | 0 | 47.4701 | 32.5469
43080 |  |  | 2499.7163 | 126.2231 | 85.1064 | 100.0534 | 30.0619 | 32.0641 | 0.05901 | 106.831 | 11.3211 | 69.9318 | 69.7239 | n/a | 0.99986 | 98.6755 | 349.1733 | 291.6598 | 101.275 | 647.9221 | 0.79402 | 446.02 | 33.0294 | n/a | 37.9123 | 77.6469 | n/a | 109.3111 | 42.4479 | 8.4618 | 99.7736 | n/a | 24.5 | 29.4118 | 87 | 31 | 0.99294 | 69.4118 | 102 | 8510 | 32.549 | 109.7717 | 39.7736 | 0.5 | 20.5 | 0 | 47.1863 | 32.5469
43140 |  |  | 2500.3577 | 126.2277 | 85.0395 | 100.0595 | 30.0666 | 32.0624 | 0.05674 | 106.8694 | 11.309 | 69.9137 | 69.7291 | n/a | 0.99954 | 98.6772 | 348.7231 | 291.4613 | 101.1859 | 647.8765 | 0.7962 | 445.9065 | 33.0468 | n/a | 38.1164 | 77.6533 | n/a | 109.4104 | 42.6099 | 8.5516 | 99.8156 | n/a | 24.5 | 29.4118 | 87 | 31 | 1.0048 | 69.8039 | 102 | 8160 | 32.549 | 108.49 | 39.975 | 0.3125 | 19.9375 | 0 | 47.6807 | 32.5469
43200 |  |  | 2504.6129 | 127.4031 | 84.9715 | 99.8937 | 30.093 | 32.0979 | 0.04413 | 107.0637 | 11.5116 | 69.8689 | 70.635 | n/a | 0.99511 | 98.6727 | 349.4547 | 292.0284 | 101.3534 | 647.7447 | 0.80034 | 446.0768 | 33.4156 | n/a | 38.261 | 77.5311 | n/a | 109.7683 | 42.6883 | 8.6642 | 100.7374 | n/a | 24 | 30.1961 | 87 | 31 | 0.99977 | 70.5882 | 103 | 8190 | 32.549 | 108.49 | 39.7705 | 0.1875 | 20.25 | 0 | 48.2178 | 32.6406
43260 |  |  | 2503.173 | 127.9959 | 84.9023 | 100.0719 | 30.113 | 32.0616 | 0.0421 | 107.0857 | 11.5305 | 69.8943 | 70.5401 | n/a | 0.99315 | 98.6693 | 349.0889 | 291.4613 | 101.2458 | 647.4719 | 0.80715 | 445.9916 | 33.5518 | n/a | 37.8528 | 77.4691 | n/a | 110.3503 | 42.675 | 8.626 | 100.9315 | n/a | 24 | 30.5882 | 87 | 31 | 0.99782 | 70.5882 | 103 | 8290 | 32.549 | 108.8104 | 39.8682 | 0.4375 | 19.9375 | 0 | 48.5809 | 32.6406
43320 |  |  | 2504.3429 | 127.5892 | 84.9174 | 99.9105 | 30.0711 | 31.9839 | 0.0493 | 107.0596 | 11.4393 | 69.9219 | 70.3214 | n/a | 0.99186 | 98.6749 | 349.2858 | 292.1418 | 101.0845 | 647.2645 | 0.80204 | 446.02 | 33.4608 | n/a | 37.7932 | 77.6469 | n/a | 109.6869 | 42.6032 | 8.5764 | 100.6986 | n/a | 24 | 30.5882 | 87 | 31 | 0.99998 | 70.5882 | 103 | 8190 | 32.549 | 110.0922 | 39.6179 | 0.4375 | 20.5 | 0 | 48.2086 | 32.5469
43380 |  |  | 2503.0441 | 127.8061 | 84.9762 | 99.8214 | 30.0396 | 31.893 | 0.04567 | 107.0808 | 11.6331 | 69.8421 | 70.0618 | n/a | 0.99968 | 98.6744 | 349.2014 | 291.8866 | 101.1859 | 647.194 | 0.77942 | 445.9349 | 33.495 | n/a | 37.6486 | 77.5056 | n/a | 110.1185 | 42.6099 | 8.5909 | 100.7439 | n/a | 24 | 30.5882 | 87 | 31 | 0.99699 | 70.5882 | 103 | 8190 | 32.549 | 108.1619 | 39.6759 | 0.3125 | 19.375 | 0 | 48.4314 | 32.5469
43440 |  |  | 2500.0948 | 126.6776 | 84.9877 | 99.9705 | 30.0088 | 31.9099 | 0.05469 | 106.8996 | 11.5371 | 69.8645 | 69.7102 | n/a | 0.98436 | 98.68 | 348.9482 | 291.6881 | 101.0968 | 647.3859 | 0.78186 | 446.1619 | 33.1706 | n/a | 37.7405 | 77.512 | n/a | 109.5666 | 42.5648 | 8.4783 | 99.8609 | n/a | 24.5 | 29.8039 | 87 | 31 | 0.99577 | 69.4118 | 103 | 8380 | 32.549 | 108.1619 | 40.036 | 0.25 | 20.25 | 0 | 47.6715 | 32.5469
43500 |  |  | 2496.3366 | 126.9946 | 84.9698 | 99.9458 | 30.013 | 31.8685 | 0.05419 | 106.8343 | 11.4834 | 69.9558 | 69.6588 | n/a | 0.99368 | 98.6749 | 349.0607 | 291.6598 | 101.2151 | 646.7034 | 0.79547 | 445.9916 | 33.1957 | n/a | 37.4308 | 77.585 | n/a | 110.9972 | 42.4863 | 8.4432 | 99.848 | n/a | 24.5 | 29.4118 | 87 | 31 | 1.0044 | 69.8039 | 98 | 8330 | 32.549 | 110.4202 | 39.9902 | 0.3125 | 19.4375 | 0 | 48.7701 | 32.5469
43560 |  |  | 2501.1864 | 126.3036 | 84.9759 | 100.1732 | 30.017 | 31.9012 | 0.0531 | 106.8147 | 11.5851 | 69.9372 | 70.1598 | n/a | 1.0118 | 98.6761 | 348.8638 | 291.4329 | 101.2996 | 646.7999 | 0.78915 | 446.1619 | 33.0758 | n/a | 37.7676 | 77.6231 | n/a | 109.5208 | 42.4228 | 8.4463 | 99.7283 | n/a | 24 | 29.0196 | 87 | 31 | 0.99086 | 69.4118 | 102 | 8360 | 32.549 | 109.1309 | 39.6454 | 0.5 | 21 | 0 | 47.6318 | 32.5469
43620 |  |  | 2503.848 | 126.1926 | 85.0006 | 100.0181 | 30.0114 | 31.9619 | 0.04975 | 106.782 | 11.4295 | 69.919 | 70.479 | n/a | 0.9864 | 98.6772 | 349.2577 | 291.8299 | 101.3826 | 647.0125 | 0.78745 | 446.0484 | 33.0839 | n/a | 37.8339 | 77.4628 | n/a | 110.191 | 42.4094 | 8.4515 | 99.6539 | n/a | 24 | 29.0196 | 87 | 31 | 1.0029 | 69.4118 | 102 | 8360 | 32.549 | 109.4513 | 39.4836 | 0.3125 | 20.125 | 0 | 47.8516 | 32.5469
43680 |  |  | 2501.3454 | 126.101 | 84.9148 | 99.9766 | 30.0311 | 32.0733 | 0.05036 | 106.8155 | 11.3574 | 69.9859 | 71.1216 | n/a | 1.0055 | 98.6772 | 349.2296 | 291.6598 | 101.1029 | 646.9316 | 0.82806 | 446.02 | 33.0309 | n/a | 37.7812 | 77.6168 | n/a | 109.968 | 42.5197 | 8.4773 | 99.683 | n/a | 24.5 | 29.4118 | 87 | 31 | 1.0025 | 69.8039 | 98 | 8360 | 32.549 | 109.7717 | 39.6179 | 0.1875 | 19.875 | 0 | 48.0682 | 32.5469
43740 |  |  | 2499.5465 | 125.9005 | 85.0217 | 99.9766 | 30.004 | 32.0917 | 0.06135 | 106.7657 | 11.4909 | 69.9641 | 70.2996 | n/a | 0.99532 | 98.6778 | 348.4417 | 291.5747 | 101.2458 | 647.3061 | 0.79937 | 446.1619 | 32.9547 | n/a | 37.4255 | 77.6168 | n/a | 110.5819 | 42.4161 | 8.469 | 99.5666 | n/a | 24 | 29.0196 | 87 | 31 | 1.001 | 69.4118 | 102 | 8430 | 32.549 | 109.7717 | 39.6545 | 0.3125 | 19.6875 | 0 | 48.3032 | 32.5469
43800 |  |  | 2501.0767 | 126.6298 | 84.9529 | 99.9413 | 30.0092 | 32.0339 | 0.0577 | 106.9004 | 11.4043 | 69.8852 | 69.9442 | n/a | 1.0006 | 98.6783 | 349.2577 | 291.7448 | 101.0676 | 647.4679 | 0.80447 | 445.9065 | 33.1659 | n/a | 37.7947 | 77.6295 | n/a | 109.5788 | 42.2224 | 8.4948 | 99.8609 | n/a | 24.5 | 29.8039 | 87 | 31 | 1.0055 | 69.4118 | 102 | 8040 | 32.549 | 108.1619 | 40.0818 | 0.4375 | 20.375 | 0 | 47.937 | 32.5469
43860 |  |  | 2498.6874 | 126.6778 | 85.0126 | 100.0965 | 29.9556 | 32.0221 | 0.05465 | 106.8849 | 11.4077 | 69.9181 | 70.2504 | n/a | 1.0227 | 98.6749 | 348.5824 | 291.4896 | 101.3181 | 647.1951 | 0.78502 | 445.9633 | 33.1395 | n/a | 37.5446 | 77.5438 | n/a | 109.6869 | 42.3911 | 8.4897 | 99.8027 | n/a | 24.5 | 30.1961 | 87 | 31 | 1.0063 | 69.8039 | 102 | 8240 | 32.549 | 108.1619 | 40.0787 | 0.25 | 19.9375 | 0 | 48.0255 | 32.4531
43920 |  |  | 2502.5404 | 125.9031 | 84.9501 | 100.1027 | 29.934 | 32.0412 | 0.05801 | 106.8212 | 11.5598 | 69.8706 | 70.4709 | n/a | 0.98429 | 98.6834 | 349.0326 | 291.6598 | 101.3242 | 646.9877 | 0.78745 | 446.0484 | 32.9948 | n/a | 37.5378 | 77.5502 | n/a | 109.7233 | 42.346 | 8.4804 | 99.6442 | n/a | 24.5 | 28.6274 | 87 | 31 | 1.003 | 69.8039 | 98 | 8510 | 32.549 | 110.7407 | 39.7736 | 0.3125 | 20.375 | 0 | 47.4396 | 32.4531
43980 |  |  | 2502.3897 | 125.8941 | 84.9286 | 99.9369 | 29.8657 | 32.0594 | 0.05868 | 106.8376 | 11.5786 | 69.908 | 69.755 | n/a | 0.98479 | 98.6761 | 349.1452 | 291.603 | 101.2536 | 647.4026 | 0.79839 | 445.9065 | 32.992 | n/a | 37.5513 | 77.3296 | n/a | 109.4929 | 42.2692 | 8.4215 | 99.6636 | n/a | 24.5 | 29.4118 | 86 | 31 | 1.0048 | 69.4118 | 102 | 8530 | 32.549 | 108.8104 | 40.0055 | 0.3125 | 20.3125 | 0 | 47.7081 | 32.3594
44040 |  |  | 2495.6811 | 126.7798 | 84.8908 | 99.9537 | 29.8531 | 32.0264 | 0.05452 | 106.8849 | 11.6085 | 70.0247 | 69.4091 | n/a | 1.0073 | 98.6749 | 349.2858 | 291.8583 | 101.1275 | 647.5488 | 0.74368 | 445.9633 | 33.1399 | n/a | 37.7947 | 77.4454 | n/a | 110.0354 | 42.2358 | 8.4277 | 99.7089 | n/a | 24 | 29.8039 | 87 | 31 | 0.99974 | 69.8039 | 102 | 8290 | 32.549 | 108.49 | 39.9628 | 0.4375 | 19.5625 | 0 | 48.3734 | 32.3594
44100 |  |  | 2501.0149 | 127.5063 | 84.8591 | 100.0013 | 29.8922 | 31.941 | 0.05234 | 106.9763 | 11.6916 | 69.9607 | 69.9936 | n/a | 1.0026 | 98.6795 | 348.8356 | 291.603 | 101.3657 | 646.775 | 0.70987 | 445.8214 | 33.3888 | n/a | 37.7352 | 77.4946 | n/a | 109.3569 | 42.2875 | 8.5496 | 99.9935 | n/a | 24 | 29.8039 | 87 | 31 | 0.99483 | 69.8039 | 103 | 8190 | 32.549 | 108.1619 | 39.92 | 0.3125 | 19.9375 | 0 | 48.2025 | 32.4531
44160 |  |  | 2500.2797 | 129.18 | 84.8634 | 100.0489 | 29.9263 | 31.7926 | 0.04628 | 107.133 | 11.4634 | 69.9687 | 69.7867 | n/a | 0.99447 | 98.6829 | 348.6387 | 291.3195 | 101.0322 | 646.9981 | 0.72106 | 445.9916 | 33.823 | n/a | 37.393 | 77.5438 | n/a | 110.7124 | 42.184 | 8.6146 | 101.0673 | n/a | 24 | 29.8039 | 87 | 31 | 1.0003 | 70.5882 | 103 | 8140 | 32.549 | 109.1309 | 39.7522 | 0.25 | 19.5625 | 0 | 48.2025 | 32.4531
44220 |  |  | 2498.8393 | 127.8723 | 85.0472 | 100.0013 | 29.9906 | 31.8334 | 0.05054 | 106.9714 | 11.285 | 69.9182 | 70.2375 | n/a | 1.0004 | 98.6806 | 348.8638 | 291.8299 | 101.1275 | 646.7854 | 0.69212 | 445.9916 | 33.4613 | n/a | 37.4322 | 77.6915 | n/a | 109.7204 | 42.2358 | 8.6022 | 99.9903 | n/a | 24 | 30.1961 | 87 | 31 | 1.0007 | 69.8039 | 98 | 8380 | 32.549 | 109.7717 | 40.1855 | 0.3125 | 20.25 | 0 | 48.2666 | 32.5469
44280 |  |  | 2501.4162 | 129.7851 | 85.2596 | 99.9413 | 30.0445 | 31.7575 | 0.04458 | 107.1404 | 11.5565 | 69.9641 | 69.6636 | n/a | 0.99604 | 98.68 | 348.5542 | 291.4896 | 101.2105 | 647.0686 | 0.69455 | 445.9916 | 33.9969 | n/a | 37.0628 | 77.8263 | n/a | 110.5005 | 42.1188 | 8.6322 | 101.1288 | n/a | 24 | 29.8039 | 87 | 31 | 0.99907 | 70.5882 | 103 | 8070 | 32.549 | 109.1309 | 39.6332 | 0.4375 | 19.875 | 0 | 48.7152 | 32.5469
44340 |  |  | 2499.9945 | 127.7113 | 85.3009 | 100.2393 | 30.066 | 31.8398 | 0.04829 | 106.982 | 11.4119 | 69.9555 | 69.2993 | n/a | 0.99811 | 98.6817 | 348.2166 | 291.206 | 101.2704 | 647.0738 | 0.67461 | 446.0484 | 33.4347 | n/a | 36.964 | 77.9374 | n/a | 109.5264 | 42.0804 | 8.5537 | 99.9709 | n/a | 24 | 30.1961 | 87 | 31 | 0.99913 | 69.8039 | 103 | 8290 | 32.549 | 108.1619 | 40.0757 | 0.25 | 19.625 | 0 | 48.1659 | 32.5469
44400 |  |  | 2502.6919 | 127.8068 | 84.9078 | 100.0136 | 30.0875 | 31.9916 | 0.04874 | 106.9143 | 11.3499 | 69.9652 | 71.228 | n/a | 0.99007 | 98.6817 | 348.9763 | 291.7448 | 101.378 | 646.7097 | 0.68653 | 445.9633 | 33.4958 | n/a | 37.0696 | 77.4582 | n/a | 109.3731 | 41.8865 | 8.5651 | 99.9224 | n/a | 24.5 | 29.4118 | 87 | 31 | 0.9987 | 70.1961 | 98 | 8550 | 32.549 | 110.0922 | 39.6149 | 0.1875 | 20.3125 | 0 | 47.8027 | 32.6406
44460 |  |  | 2497.5619 | 127.4961 | 84.8149 | 99.8584 | 30.0737 | 31.9925 | 0.04936 | 106.9192 | 11.4785 | 69.9444 | 69.2375 | n/a | 1.003 | 98.684 | 348.4417 | 291.9434 | 101.1752 | 646.8415 | 0.71838 | 445.9349 | 33.3546 | n/a | 37.5054 | 77.347 | n/a | 109.6123 | 42.1322 | 8.4701 | 99.8706 | n/a | 24 | 30.1961 | 86 | 31 | 0.99947 | 69.8039 | 98 | 8330 | 32.549 | 109.4513 | 40.21 | 0.25 | 19.4375 | 0 | 48.4558 | 32.6406
44520 |  |  | 2501.0822 | 126.55 | 85.0045 | 99.8293 | 30.1115 | 32.1512 | 0.05102 | 106.8963 | 11.5295 | 69.9049 | 71.1883 | n/a | 0.99107 | 98.6908 | 348.9201 | 291.7448 | 101.146 | 647.3269 | 0.75511 | 445.8782 | 33.1367 | n/a | 37.2415 | 77.7598 | n/a | 109.2846 | 41.8414 | 8.4721 | 99.7607 | n/a | 24.5 | 29.8039 | 87 | 31 | 0.98787 | 69.8039 | 102 | 8430 | 32.549 | 109.4513 | 39.682 | 0.375 | 20.125 | 0 | 47.7142 | 32.6406
44580 |  |  | 2501.7404 | 126.6277 | 85.2551 | 100.0444 | 30.0718 | 32.0544 | 0.05979 | 106.9159 | 11.3847 | 69.9081 | 69.8436 | n/a | 0.98811 | 98.6885 | 348.6387 | 291.7448 | 101.2183 | 647.7574 | 0.76848 | 445.8498 | 33.1741 | n/a | 37.5393 | 77.8836 | n/a | 109.8538 | 41.7645 | 8.5124 | 99.8933 | n/a | 24.5 | 29.4118 | 87 | 31 | 1.0032 | 69.8039 | 98 | 8410 | 32.549 | 109.7717 | 39.7705 | 0.375 | 20.5625 | 0 | 48.1567 | 32.5469
44640 |  |  | 2494.319 | 126.8981 | 84.9906 | 99.9968 | 30.0552 | 32.0412 | 0.05545 | 106.8408 | 11.427 | 69.9111 | 70.5705 | n/a | 0.99964 | 98.6897 | 347.8508 | 291.0075 | 101.4088 | 647.1154 | 0.73249 | 445.9633 | 33.1463 | n/a | 37.6516 | 77.5392 | n/a | 110.7192 | 42.1272 | 8.4225 | 99.6281 | n/a | 24 | 29.4118 | 87 | 31 | 1.0054 | 69.8039 | 102 | 8190 | 32.549 | 110.0922 | 40.1031 | 0.25 | 18.875 | 0 | 48.4192 | 32.5469
44700 |  |  | 2502.072 | 126.5452 | 84.6971 | 99.7816 | 30.0185 | 31.9999 | 0.05551 | 106.9021 | 11.451 | 69.9575 | 70.4393 | n/a | 0.9885 | 98.6913 | 349.0326 | 292.1135 | 101.146 | 647.6412 | 0.75462 | 445.8782 | 33.1569 | n/a | 37.3878 | 77.3169 | n/a | 109.55 | 41.8414 | 8.5248 | 99.696 | n/a | 24.5 | 29.4118 | 86 | 31 | 1.0014 | 69.8039 | 102 | 8510 | 32.549 | 109.4513 | 39.8193 | 0.25 | 20.125 | 0 | 47.6532 | 32.5469
44760 |  |  | 2499.0971 | 126.7181 | 85.0206 | 99.8063 | 29.9405 | 32.0132 | 0.05114 | 106.9159 | 11.4154 | 69.9369 | 70.0072 | n/a | 0.98836 | 98.6925 | 348.8075 | 292.2836 | 101.0753 | 647.6008 | 0.74903 | 445.8214 | 33.1627 | n/a | 37.2295 | 77.7361 | n/a | 109.2584 | 41.92 | 8.5237 | 99.7477 | n/a | 24.5 | 30.1961 | 87 | 31 | 1.0044 | 69.8039 | 102 | 8360 | 32.549 | 107.8415 | 40.0604 | 0.5 | 19.9375 | 0 | 47.9645 | 32.4531
44820 |  |  | 2499.4378 | 126.8274 | 85.1188 | 100.0982 | 29.8509 | 32.0387 | 0.04887 | 106.9143 | 11.4687 | 69.959 | 70.0505 | n/a | 1.0121 | 98.6925 | 348.4135 | 291.7732 | 101.2721 | 647.5251 | 0.78696 | 445.8498 | 33.1959 | n/a | 37.0779 | 77.7916 | n/a | 109.6348 | 42.0303 | 8.5206 | 99.793 | n/a | 24 | 29.8039 | 87 | 31 | 1.0009 | 69.4118 | 98 | 8630 | 32.549 | 109.4513 | 40.0635 | 0.375 | 19.9375 | 0 | 47.5708 | 32.3594
44880 |  |  | 2503.6183 | 127.7968 | 85.0365 | 99.943 | 29.7406 | 31.941 | 0.048 | 107.1102 | 11.2898 | 69.8906 | 71.2664 | n/a | 0.99443 | 98.697 | 348.3573 | 291.5463 | 101.1168 | 647.3124 | 0.79304 | 445.8498 | 33.5055 | n/a | 36.8531 | 77.6805 | n/a | 109.9878 | 42.1723 | 8.6208 | 100.7795 | n/a | 24 | 30.1961 | 87 | 31 | 1.0011 | 70.5882 | 99 | 8410 | 32.549 | 110.0922 | 39.4684 | 0.3125 | 20.4375 | 0 | 48.3826 | 32.2656
44940 |  |  | 2498.5348 | 127.2672 | 84.9238 | 99.9016 | 29.7237 | 31.911 | 0.05451 | 106.9192 | 11.1854 | 69.8989 | 69.3294 | n/a | 0.9985 | 98.6959 | 348.8075 | 292.0001 | 101.1706 | 647.5199 | 0.741 | 445.9349 | 33.3004 | n/a | 36.8599 | 77.4408 | n/a | 109.4012 | 41.8164 | 8.5248 | 99.696 | n/a | 24 | 30.1961 | 87 | 31 | 1.0008 | 69.4118 | 102 | 8380 | 32.549 | 108.1619 | 40.3625 | 0.3125 | 19.75 | 0 | 47.5861 | 32.2656
45000 |  |  | 2499.2311 | 126.4149 | 84.7 | 99.9139 | 29.8058 | 31.9698 | 0.05526 | 106.8914 | 11.3499 | 69.9394 | 69.3815 | n/a | 0.99375 | 98.697 | 348.8075 | 292.2836 | 101.1829 | 647.6713 | 0.76751 | 445.9349 | 33.0868 | n/a | 36.8463 | 77.3551 | n/a | 109.7369 | 41.9334 | 8.5444 | 99.7283 | n/a | 24.5 | 29.8039 | 86 | 31 | 1.0011 | 69.8039 | 102 | 8160 | 32.549 | 108.49 | 39.7064 | 0.4375 | 20.25 | 0 | 47.699 | 32.3594
45060 |  |  | 2502.1608 | 126.5992 | 84.7688 | 99.854 | 29.8941 | 31.9215 | 0.05675 | 106.8555 | 11.3339 | 69.9516 | 70.1287 | n/a | 0.98915 | 98.6964 | 349.0607 | 292.2836 | 100.837 | 647.747 | 0.73735 | 445.8782 | 33.1722 | n/a | 36.9451 | 77.49 | n/a | 110.3636 | 41.8164 | 8.4639 | 99.6507 | n/a | 24.5 | 28.6274 | 86 | 31 | 1.0063 | 69.4118 | 98 | 8480 | 32.549 | 110.7407 | 39.6698 | 0.3125 | 20.6875 | 0 | 47.406 | 32.4531
45120 |  |  | 2498.7465 | 127.0971 | 84.9175 | 99.9968 | 30.0006 | 31.8528 | 0.0533 | 106.9094 | 11.3636 | 69.9703 | 70.514 | n/a | 1.0076 | 98.6976 | 348.5824 | 292.0284 | 101.123 | 647.2367 | 0.75973 | 445.8498 | 33.2572 | n/a | 37.1239 | 77.7361 | n/a | 109.389 | 41.7645 | 8.4793 | 99.7639 | n/a | 24.5 | 29.8039 | 87 | 31 | 0.99712 | 69.4118 | 98 | 8460 | 32.549 | 109.4513 | 40.1367 | 0.125 | 19.625 | 0 | 47.8821 | 32.5469
45180 |  |  | 2502.5456 | 126.5822 | 85.1444 | 99.9739 | 30.0877 | 32.0391 | 0.04653 | 106.9176 | 11.5006 | 69.9304 | 70.5763 | n/a | 0.9819 | 98.7038 | 349.314 | 292.1135 | 101.3382 | 647.8083 | 0.74611 | 445.8214 | 33.1729 | n/a | 37.1835 | 77.7615 | n/a | 109.7576 | 41.9468 | 8.5692 | 99.7315 | n/a | 24.5 | 30.1961 | 87 | 31 | 0.98985 | 69.8039 | 102 | 8160 | 32.549 | 108.1619 | 39.389 | 0.25 | 20.1875 | 0 | 48.0621 | 32.6406
45240 |  |  | 2499.732 | 127.1541 | 85.2553 | 99.9616 | 30.1501 | 32.0523 | 0.04587 | 106.5764 | 11.3643 | 69.9315 | 68.8334 | n/a | 0.99639 | 98.7038 | 348.498 | 291.7448 | 101.1829 | 646.3977 | 0.75973 | 445.7647 | 33.2853 | n/a | 37.0847 | 77.798 | n/a | 109.214 | 41.7779 | 8.4938 | 99.7962 | n/a | 24 | 30.1961 | 87 | 31 | 1.0015 | 69.8039 | 102 | 8240 | 32.549 | 109.4513 | 39.6393 | 0.4375 | 19.875 | 0 | 47.7966 | 32.6406
45300 |  |  | 2500.0358 | 129.9183 | 85.2179 | 100.2367 | 30.1861 | 32.0852 | 0.05282 | 106.8425 | 11.3478 | 69.9212 | 70.1878 | n/a | 0.995 | 98.7021 | 348.4698 | 291.518 | 101.3152 | 646.6965 | 0.76094 | 445.8498 | 34.013 | n/a | 36.577 | 77.787 | n/a | 109.9371 | 41.87 | 8.658 | 101.1805 | n/a | 24 | 30.1961 | 87 | 31 | 1.0018 | 70.9804 | 100 | 8380 | 32.549 | 110.0922 | 39.7827 | 0.25 | 19.9375 | 0 | 48.2727 | 32.6406
45360 |  |  | 2500.182 | 129.7982 | 85.0579 | 99.8434 | 30.1043 | 32.1279 | 0.04427 | 107.2588 | 11.4352 | 69.9124 | 69.6377 | n/a | 0.99675 | 98.7027 | 348.3291 | 291.6598 | 101.1599 | 646.4081 | 0.71668 | 445.9065 | 33.9836 | n/a | 36.5702 | 77.5283 | n/a | 109.9656 | 41.7529 | 8.6653 | 101.1676 | n/a | 24 | 30.1961 | 87 | 31 | 0.99937 | 70.9804 | 103 | 8140 | 32.549 | 109.1309 | 39.9078 | 0.1875 | 20 | 0 | 48.0866 | 32.6406
45420 |  |  | 2499.545 | 129.9554 | 84.8977 | 99.9924 | 30.0529 | 32.0758 | 0.04664 | 107.2277 | 11.2664 | 69.9213 | 70.4331 | n/a | 0.99679 | 98.7015 | 348.8919 | 291.9434 | 101.2137 | 646.2215 | 0.70306 | 445.8782 | 34.016 | n/a | 36.9603 | 77.5347 | n/a | 110.2432 | 41.8115 | 8.6405 | 101.0673 | n/a | 24 | 29.8039 | 86 | 31 | 1.0008 | 70.5882 | 100 | 8510 | 32.549 | 110.4202 | 39.4928 | 0.375 | 19.5 | 0 | 48.7183 | 32.5469
45480 |  |  | 2500.4586 | 130.3471 | 84.8768 | 100.0109 | 29.9773 | 31.9813 | 0.0421 | 107.2669 | 11.016 | 69.9369 | 69.6427 | n/a | 0.99093 | 98.6897 | 348.9763 | 292.3687 | 100.8987 | 646.7225 | 0.68531 | 445.7647 | 34.131 | n/a | 36.7695 | 77.3569 | n/a | 110.0641 | 41.5206 | 8.689 | 101.0997 | n/a | 24 | 30.1961 | 86 | 31 | 1.001 | 70.5882 | 103 | 8140 | 32.549 | 108.8104 | 39.9811 | 0.375 | 19.4375 | 0 | 48.352 | 32.4531
45540 |  |  | 2502.9865 | 128.2685 | 84.8399 | 100.0048 | 29.9373 | 31.9932 | 0.04321 | 107.1935 | 11.2689 | 69.8915 | 69.8733 | n/a | 0.99436 | 98.6925 | 349.0045 | 292.1702 | 101.1308 | 647.7794 | 0.6965 | 445.8214 | 33.6207 | n/a | 36.9875 | 77.3505 | n/a | 110.2063 | 41.6176 | 8.6301 | 100.5886 | n/a | 24 | 30.1961 | 86 | 31 | 1.0001 | 70.5882 | 103 | 8550 | 32.549 | 108.8104 | 39.7614 | 0.25 | 19.4375 | 0 | 48.4802 | 32.5469
45600 |  |  | 2501.5473 | 129.4758 | 84.8726 | 99.9219 | 29.9788 | 31.9689 | 0.04105 | 107.249 | 11.1131 | 69.862 | 70.1346 | n/a | 0.99393 | 98.6942 | 348.4417 | 291.7165 | 101.0955 | 647.8147 | 0.71279 | 445.7079 | 33.9176 | n/a | 36.3997 | 77.6094 | n/a | 109.9013 | 41.7865 | 8.6177 | 100.9574 | n/a | 24 | 30.1961 | 86 | 31 | 1.0001 | 70.5882 | 100 | 8530 | 32.549 | 110.0922 | 39.9811 | 0.1875 | 20.3125 | 0 | 48.2025 | 32.5469
45660 |  |  | 2500.4888 | 129.9443 | 85.0631 | 99.8804 | 29.9964 | 31.8721 | 0.04776 | 107.2555 | 11.0638 | 69.8836 | 69.3336 | n/a | 0.99354 | 98.6891 | 348.8919 | 292.1135 | 101.0063 | 647.3345 | 0.70939 | 445.8782 | 34.026 | n/a | 36.6706 | 77.5174 | n/a | 110.4538 | 41.5858 | 8.6456 | 101.1417 | n/a | 24 | 30.1961 | 87 | 31 | 1.0013 | 70.5882 | 103 | 8160 | 32.549 | 109.1309 | 39.5691 | 0.3125 | 19.9375 | 0 | 48.5809 | 32.5469
45720 |  |  | 2502.8927 | 128.4134 | 84.9836 | 99.8928 | 29.9783 | 31.884 | 0.04804 | 106.8833 | 11.1441 | 69.9057 | 70.22 | n/a | 0.99411 | 98.6897 | 349.0045 | 291.6881 | 101.2093 | 647.5015 | 0.74732 | 445.6796 | 33.6574 | n/a | 36.8359 | 77.6285 | n/a | 109.5901 | 41.6511 | 8.5868 | 100.8086 | n/a | 24 | 30.5882 | 87 | 31 | 0.9995 | 70.9804 | 103 | 8480 | 32.549 | 108.49 | 39.9078 | 0.375 | 19.875 | 0 | 48.114 | 32.5469
45780 |  |  | 2500.7991 | 126.7252 | 85.0625 | 99.9219 | 29.9723 | 31.859 | 0.05751 | 106.9518 | 11.3295 | 69.848 | 70.0352 | n/a | 0.99172 | 98.6913 | 348.6387 | 291.4329 | 101.1908 | 647.1218 | 0.75535 | 445.8214 | 33.1872 | n/a | 36.6042 | 77.757 | n/a | 109.9542 | 41.4755 | 8.5392 | 99.7671 | n/a | 24.5 | 29.0196 | 87 | 31 | 0.98848 | 69.4118 | 102 | 8160 | 32.549 | 109.1309 | 39.8438 | 0.25 | 20.625 | 0 | 47.4701 | 32.5469
45840 |  |  | 2502.0426 | 126.6881 | 85.0934 | 99.9466 | 29.9471 | 31.8619 | 0.05717 | 106.9306 | 11.2608 | 69.9312 | 70.0532 | n/a | 0.99754 | 98.6897 | 348.9482 | 291.6881 | 101.1678 | 647.0918 | 0.75656 | 445.7647 | 33.1915 | n/a | 36.5121 | 77.5365 | n/a | 109.7016 | 41.5541 | 8.5258 | 99.696 | n/a | 24.5 | 29.0196 | 87 | 31 | 0.99644 | 69.8039 | 98 | 8600 | 32.549 | 110.7407 | 39.7552 | 0.3125 | 20.75 | 0 | 47.2565 | 32.5469
45900 |  |  | 2495.2579 | 127.2571 | 85.115 | 100.1309 | 29.976 | 31.8679 | 0.05126 | 106.9625 | 11.2931 | 69.9464 | 69.5151 | n/a | 1.0045 | 98.6897 | 348.1322 | 291.1777 | 101.2569 | 647.2692 | 0.74659 | 445.793 | 33.2448 | n/a | 36.9551 | 77.727 | n/a | 110.2313 | 41.34 | 8.4009 | 99.6669 | n/a | 24.5 | 29.4118 | 87 | 31 | 1.0044 | 69.4118 | 98 | 8430 | 32.549 | 109.7717 | 40.1154 | 0.25 | 19.125 | 0 | 48.3368 | 32.5469
45960 |  |  | 2500.2329 | 127.3469 | 85.0747 | 100.0295 | 30.0039 | 31.9715 | 0.04514 | 107.0286 | 11.419 | 69.8821 | 69.8786 | n/a | 0.99186 | 98.6902 | 348.5261 | 291.4329 | 101.2507 | 647.3345 | 0.76872 | 445.7079 | 33.337 | n/a | 37.0931 | 77.6222 | n/a | 109.4095 | 41.3333 | 8.5351 | 99.8997 | n/a | 24 | 29.8039 | 87 | 31 | 1.0112 | 69.8039 | 102 | 8070 | 32.549 | 108.1619 | 40.0391 | 0.4375 | 20.125 | 0 | 47.8821 | 32.5469
46020 |  |  | 2498.8528 | 127.0273 | 85.1436 | 100.0771 | 30.0624 | 32.0232 | 0.04594 | 107.0041 | 11.3831 | 69.9447 | 70.6723 | n/a | 1.0008 | 98.6891 | 348.6387 | 291.4613 | 101.2507 | 647.2588 | 0.73273 | 445.8214 | 33.2404 | n/a | 36.4133 | 77.7698 | n/a | 109.2271 | 41.5926 | 8.5083 | 99.7865 | n/a | 24 | 30.1961 | 87 | 31 | 1.0004 | 69.8039 | 99 | 8240 | 32.549 | 109.4513 | 40.2466 | 0.25 | 19.75 | 0 | 47.6868 | 32.5469
46080 |  |  | 2501.676 | 126.9402 | 85.1382 | 100.0357 | 30.0901 | 32.0319 | 0.04983 | 106.9951 | 11.4502 | 69.8361 | 70.2463 | n/a | 0.99236 | 98.6885 | 348.5824 | 291.518 | 101.3522 | 647.1478 | 0.7427 | 445.9065 | 33.2551 | n/a | 36.3212 | 77.5793 | n/a | 109.1987 | 41.5474 | 8.5072 | 99.7768 | n/a | 24.5 | 29.8039 | 87 | 31 | 0.99794 | 69.8039 | 98 | 8700 | 32.549 | 109.4513 | 39.563 | 0.25 | 20.1875 | 0 | 47.5464 | 32.6406
46140 |  |  | 2501.0208 | 126.7014 | 84.9804 | 99.9942 | 30.1333 | 32.0551 | 0.06303 | 106.9208 | 11.3835 | 69.9145 | 70.4183 | n/a | 0.99682 | 98.6897 | 348.6105 | 291.4896 | 101.1678 | 646.789 | 0.73638 | 445.8782 | 33.1839 | n/a | 36.9619 | 77.4381 | n/a | 110.0919 | 41.4504 | 8.4515 | 99.6863 | n/a | 24.5 | 29.0196 | 87 | 31 | 1.0005 | 69.4118 | 98 | 8360 | 32.549 | 110.7407 | 39.7919 | 0.375 | 20.8125 | 0 | 47.6227 | 32.6406
46200 |  |  | 2500.2052 | 128.2772 | 84.931 | 100.0128 | 30.1009 | 32.0191 | 0.06069 | 106.9543 | 11.2493 | 69.9306 | 69.8998 | n/a | 0.99318 | 98.6897 | 348.9201 | 291.8016 | 101.091 | 646.1875 | 0.75973 | 445.7363 | 33.5856 | n/a | 36.5462 | 77.5065 | n/a | 109.5623 | 41.4706 | 8.4824 | 99.9741 | n/a | 24 | 29.4118 | 87 | 31 | 0.99431 | 69.4118 | 102 | 8290 | 32.549 | 109.1309 | 39.7949 | 0.375 | 20.3125 | 0 | 47.8363 | 32.6406
46260 |  |  | 2500.0384 | 127.3798 | 84.8541 | 99.9775 | 30.0428 | 31.9989 | 0.05288 | 106.9812 | 11.2895 | 69.9226 | 70.3566 | n/a | 0.98779 | 98.6885 | 348.8075 | 291.8299 | 101.2463 | 646.0818 | 0.73103 | 445.5661 | 33.3484 | n/a | 36.461 | 77.47 | n/a | 109.8957 | 41.3803 | 8.5661 | 99.8965 | n/a | 24.5 | 29.4118 | 87 | 31 | 1.0035 | 69.4118 | 98 | 8430 | 32.549 | 109.7717 | 39.8987 | 0.25 | 20 | 0 | 47.9218 | 32.5469
46320 |  |  | 2497.4736 | 127.8517 | 84.9117 | 99.9361 | 30.0322 | 31.9319 | 0.05458 | 106.8825 | 11.2624 | 69.9505 | 70.6 | n/a | 0.99315 | 98.6891 | 348.4417 | 291.4329 | 101.1095 | 646.3245 | 0.74659 | 445.793 | 33.4377 | n/a | 36.3024 | 77.4764 | n/a | 110.0914 | 41.4389 | 8.4618 | 99.8706 | n/a | 24 | 29.0196 | 87 | 31 | 0.99931 | 69.4118 | 102 | 8460 | 32.549 | 109.4513 | 40.1428 | 0.25 | 20.3125 | 0 | 47.6288 | 32.5469
46380 |  |  | 2494.7876 | 127.1724 | 84.9152 | 100.1742 | 30.0161 | 31.922 | 0.05177 | 106.9094 | 11.2363 | 69.9015 | 70.1147 | n/a | 1.0089 | 98.6942 | 348.5542 | 291.5747 | 101.0142 | 646.7303 | 0.72227 | 445.8498 | 33.2242 | n/a | 36.7268 | 77.4764 | n/a | 110.0407 | 41.3352 | 8.4897 | 99.7219 | n/a | 24 | 30.1961 | 86 | 31 | 0.99992 | 69.4118 | 103 | 8190 | 32.549 | 108.1619 | 39.8438 | 0.3125 | 19.5 | 0 | 48.4314 | 32.5469
46440 |  |  | 2500.3425 | 126.7078 | 84.8961 | 100.0375 | 30.0141 | 31.8818 | 0.05811 | 106.8898 | 11.3557 | 69.9051 | 69.7619 | n/a | 0.99182 | 98.6947 | 348.7231 | 291.8299 | 101.1633 | 647.3566 | 0.7483 | 446.0484 | 33.1765 | n/a | 36.6996 | 77.4336 | n/a | 109.3722 | 41.2901 | 8.5351 | 99.7348 | n/a | 24.5 | 29.4118 | 87 | 31 | 1.004 | 69.4118 | 102 | 8160 | 32.549 | 108.49 | 39.6454 | 0.5 | 20.875 | 0 | 47.2839 | 32.5469
46500 |  |  | 2498.0112 | 126.3517 | 84.8839 | 99.8532 | 29.981 | 31.8481 | 0.05681 | 106.8784 | 11.2641 | 69.9155 | 69.8308 | n/a | 0.99086 | 98.6959 | 348.9763 | 291.915 | 101.0266 | 647.9373 | 0.75462 | 446.02 | 33.0525 | n/a | 36.7183 | 77.3908 | n/a | 109.2339 | 41.2968 | 8.4494 | 99.6313 | n/a | 24.5 | 30.1961 | 87 | 31 | 1.0038 | 69.4118 | 102 | 8430 | 32.549 | 107.8415 | 39.9902 | 0.25 | 19.625 | 0 | 47.3694 | 32.5469
46560 |  |  | 2502.5439 | 126.2821 | 84.8621 | 100.0084 | 29.9919 | 31.8486 | 0.05528 | 106.9004 | 11.1983 | 69.8931 | 70.2707 | n/a | 0.98886 | 98.7004 | 348.6387 | 291.3478 | 101.0866 | 648.6055 | 0.74003 | 445.8782 | 33.0942 | n/a | 36.4814 | 77.4528 | n/a | 109.1548 | 41.1028 | 8.5475 | 99.6539 | n/a | 24.5 | 29.4118 | 87 | 31 | 1.006 | 69.4118 | 102 | 8290 | 32.549 | 107.8415 | 39.743 | 0.3125 | 20.25 | 0 | 47.9004 | 32.5469
46620 |  |  | 2506.1594 | 126.9847 | 84.9006 | 99.8885 | 29.983 | 31.8583 | 0.04894 | 106.9943 | 11.4095 | 69.8756 | 70.2307 | n/a | 0.99193 | 98.6953 | 349.3703 | 292.1135 | 101.0142 | 647.508 | 0.74659 | 445.9633 | 33.3264 | n/a | 36.6859 | 77.4764 | n/a | 109.5958 | 41.0759 | 8.72 | 100.207 | n/a | 24 | 30.9804 | 87 | 31 | 0.98125 | 70.5882 | 103 | 8460 | 32.549 | 108.49 | 39.6362 | 0.375 | 19.6875 | 0 | 48.291 | 32.5469
46680 |  |  | 2505.1399 | 127.1035 | 84.8633 | 99.8946 | 29.9523 | 31.8614 | 0.04354 | 107.0261 | 11.421 | 69.8648 | 70.4189 | n/a | 0.99961 | 98.6936 | 349.2296 | 291.7165 | 101.0681 | 647.3814 | 0.75097 | 445.8498 | 33.344 | n/a | 36.8904 | 77.4336 | n/a | 109.3989 | 41.2382 | 8.6869 | 100.3881 | n/a | 24 | 30.1961 | 86 | 31 | 0.99428 | 70.5882 | 99 | 8600 | 32.549 | 109.7717 | 39.3341 | 0.4375 | 20 | 0 | 48.2391 | 32.4531
46740 |  |  | 2501.0287 | 126.7619 | 85.01 | 99.9132 | 29.8798 | 31.9166 | 0.04908 | 106.8253 | 11.2713 | 69.9283 | 69.043 | n/a | 0.99107 | 98.6908 | 348.498 | 291.4329 | 100.9436 | 647.4571 | 0.74781 | 446.0484 | 33.189 | n/a | 36.5666 | 77.6496 | n/a | 109.8143 | 41.1546 | 8.4824 | 99.6636 | n/a | 24 | 28.6274 | 87 | 31 | 0.99586 | 69.4118 | 102 | 8090 | 32.549 | 109.4513 | 39.743 | 0.25 | 20.1875 | 0 | 47.1771 | 32.4531
46800 |  |  | 2498.9424 | 126.8277 | 85.0141 | 99.9194 | 29.7811 | 31.9999 | 0.04532 | 106.8294 | 11.3816 | 69.9357 | 69.6727 | n/a | 0.98247 | 98.6891 | 348.5542 | 291.6314 | 100.9975 | 647.4075 | 0.70525 | 446.2754 | 33.1973 | n/a | 36.6076 | 77.5576 | n/a | 110.8162 | 41.1614 | 8.4639 | 99.6281 | n/a | 24 | 29.4118 | 87 | 31 | 1.0145 | 69.4118 | 101 | 8480 | 32.549 | 109.1309 | 40.152 | 0.25 | 18.6875 | 0 | 48.468 | 32.3594
46860 |  |  | 2502.7647 | 127.4683 | 84.9796 | 100.1099 | 29.7858 | 32.0604 | 0.03949 | 107.0237 | 11.37 | 69.9685 | 69.3476 | n/a | 0.99725 | 98.6891 | 348.7512 | 291.7165 | 100.9975 | 646.9012 | 0.73954 | 446.0768 | 33.4182 | n/a | 36.1575 | 77.4592 | n/a | 109.5896 | 41.2132 | 8.688 | 100.4431 | n/a | 24 | 30.1961 | 87 | 31 | 0.99321 | 70.5882 | 103 | 8550 | 32.549 | 110.0922 | 39.447 | 0.3125 | 20.4375 | 0 | 48.2422 | 32.3594
46920 |  |  | 2502.8583 | 129.3514 | 84.9582 | 100.0023 | 29.8569 | 32.066 | 0.05214 | 107.1314 | 11.34 | 69.9192 | 70.195 | n/a | 0.99293 | 98.6891 | 348.6668 | 291.4613 | 101.1281 | 647.3109 | 0.74416 | 446.1902 | 33.9096 | n/a | 36.27 | 77.5448 | n/a | 109.2271 | 41.096 | 8.6084 | 100.9024 | n/a | 24 | 30.5882 | 87 | 31 | 0.9987 | 70.5882 | 99 | 8430 | 32.549 | 109.4513 | 39.7217 | 0.375 | 20.125 | 0 | 47.9706 | 32.3594
46980 |  |  | 2499.9473 | 129.5397 | 85.0018 | 99.9256 | 29.9309 | 32.024 | 0.04461 | 107.0694 | 11.3981 | 69.9636 | 69.261 | n/a | 0.99582 | 98.6897 | 348.6105 | 291.4613 | 101.1466 | 646.7446 | 0.74732 | 446.1619 | 33.912 | n/a | 36.5871 | 77.3179 | n/a | 110.3986 | 41.1681 | 8.5868 | 100.8312 | n/a | 24 | 30.1961 | 87 | 31 | 1.001 | 70.5882 | 100 | 8330 | 32.549 | 110.4202 | 39.6271 | 0.25 | 19.3125 | 0 | 48.3734 | 32.4531
47040 |  |  | 2498.0716 | 129.8885 | 84.9827 | 100.0684 | 30.0232 | 31.9685 | 0.04399 | 107.1143 | 11.5006 | 69.9361 | 69.4326 | n/a | 0.99747 | 98.6897 | 348.4698 | 291.5463 | 101.2419 | 646.4315 | 0.74757 | 446.1902 | 33.9785 | n/a | 36.3894 | 77.564 | n/a | 109.855 | 41.2199 | 8.6683 | 100.98 | n/a | 24 | 30.1961 | 87 | 31 | 1.0022 | 70.5882 | 103 | 8160 | 32.549 | 108.8104 | 40.3137 | 0.25 | 20.0625 | 0 | 48.3154 | 32.5469
47100 |  |  | 2495.1216 | 128.4607 | 85.0723 | 100.0623 | 30.0735 | 31.9759 | 0.05359 | 106.8612 | 11.4187 | 69.9116 | 69.6966 | n/a | 0.99479 | 98.6897 | 348.0196 | 291.4329 | 101.1404 | 646.4263 | 0.7089 | 446.1335 | 33.5653 | n/a | 36.0654 | 77.6068 | n/a | 110.5659 | 41.0576 | 8.373 | 99.9321 | n/a | 24 | 29.0196 | 87 | 31 | 1.0187 | 69.0196 | 98 | 8410 | 32.549 | 110.4202 | 40.1215 | 0.375 | 20.375 | 0 | 47.4823 | 32.6406
47160 |  |  | 2500.8396 | 126.4303 | 85.1419 | 100.1637 | 30.1237 | 31.9559 | 0.05446 | 106.8572 | 11.413 | 69.8709 | 69.8378 | n/a | 1.0037 | 98.6897 | 348.6668 | 291.5463 | 101.1466 | 647.4584 | 0.74951 | 446.3037 | 33.1105 | n/a | 36.1984 | 77.7608 | n/a | 108.921 | 41.1162 | 8.4907 | 99.6442 | n/a | 24.5 | 30.1961 | 87 | 31 | 0.99425 | 69.4118 | 98 | 8770 | 32.549 | 109.1309 | 39.5569 | 0.4375 | 20.125 | 0 | 47.821 | 32.6406
47220 |  |  | 2502.6092 | 126.2972 | 85.1906 | 99.8965 | 30.1476 | 31.8971 | 0.06077 | 106.8898 | 11.5335 | 69.9603 | 70.4784 | n/a | 0.98386 | 98.6885 | 348.5261 | 291.0926 | 101.2604 | 648.0704 | 0.76191 | 446.3037 | 33.099 | n/a | 36.2052 | 77.7308 | n/a | 108.9617 | 41.2401 | 8.5062 | 99.6701 | n/a | 24 | 29.8039 | 87 | 31 | 0.99748 | 69.4118 | 102 | 8090 | 32.549 | 107.5211 | 39.7217 | 0.1875 | 19.625 | 0 | 47.467 | 32.6406
47280 |  |  | 2503.9056 | 127.8454 | 85.144 | 99.938 | 30.1009 | 31.8715 | 0.04675 | 107.1118 | 11.4415 | 69.9115 | 70.8624 | n/a | 0.99425 | 98.6902 | 348.9482 | 291.7732 | 101.159 | 648.6525 | 0.71863 | 446.247 | 33.5221 | n/a | 35.7498 | 77.872 | n/a | 109.8695 | 41.0259 | 8.6467 | 100.6016 | n/a | 24 | 30.1961 | 87 | 31 | 1.0014 | 70.5882 | 103 | 8260 | 32.549 | 108.1619 | 39.2242 | 0.25 | 19.875 | 0 | 48.5626 | 32.6406
47340 |  |  | 2499.2341 | 129.2949 | 85.1235 | 99.9751 | 30.0316 | 31.8485 | 0.04078 | 107.1118 | 11.4582 | 69.9786 | 69.9138 | n/a | 0.99482 | 98.6891 | 348.2447 | 291.2628 | 101.1008 | 647.0747 | 0.75389 | 446.247 | 33.8389 | n/a | 35.644 | 77.6644 | n/a | 109.6174 | 41.0663 | 8.6136 | 100.9412 | n/a | 24 | 30.1961 | 87 | 31 | 0.99913 | 70.5882 | 103 | 8090 | 32.549 | 108.8104 | 39.4928 | 0.4375 | 20.3125 | 0 | 48.5718 | 32.5469
47400 |  |  | 2499.401 | 129.6042 | 84.9798 | 99.8675 | 30.0132 | 31.8873 | 0.03892 | 107.1282 | 11.372 | 69.9597 | 70.022 | n/a | 0.99304 | 98.6891 | 348.6387 | 291.603 | 100.9931 | 647.4036 | 0.71668 | 446.247 | 33.9222 | n/a | 36.074 | 77.6516 | n/a | 109.3665 | 40.8972 | 8.5909 | 100.8247 | n/a | 24 | 30.9804 | 87 | 31 | 0.99648 | 70.5882 | 99 | 8410 | 32.549 | 109.4513 | 39.8468 | 0.25 | 19.6875 | 0 | 48.1415 | 32.5469
47460 |  |  | 2499.6266 | 129.735 | 84.9337 | 99.9213 | 29.9974 | 31.8743 | 0.03916 | 107.1151 | 11.2463 | 69.9074 | 69.8548 | n/a | 0.99597 | 98.6897 | 348.5824 | 291.3478 | 101.0946 | 646.4628 | 0.76216 | 446.2754 | 33.9595 | n/a | 36.166 | 77.4119 | n/a | 109.5065 | 41.0077 | 8.5671 | 100.98 | n/a | 24 | 30.5882 | 87 | 31 | 1.0011 | 70.5882 | 100 | 8410 | 32.549 | 109.7717 | 39.7949 | 0.1875 | 20.1875 | 0 | 48.1323 | 32.5469
47520 |  |  | 2499.5554 | 127.701 | 84.9815 | 100.0704 | 30.0183 | 32.0782 | 0.06324 | 106.831 | 11.345 | 69.9559 | 69.8221 | n/a | 0.98854 | 98.6897 | 348.9482 | 292.0001 | 101.1484 | 646.0583 | 0.71109 | 446.1619 | 33.4261 | n/a | 36.1132 | 77.4183 | n/a | 110.0222 | 40.7031 | 8.4515 | 99.7154 | n/a | 24.5 | 28.6274 | 87 | 31 | 1.0048 | 69.4118 | 98 | 8510 | 32.549 | 110.7407 | 39.8376 | 0.25 | 21 | 0 | 47.2839 | 32.5469
47580 |  |  | 2500.8859 | 126.6215 | 84.9394 | 100.0394 | 30.0082 | 32.0961 | 0.06118 | 106.8408 | 11.3014 | 69.9483 | 69.2177 | n/a | 0.98936 | 98.6874 | 348.9482 | 292.0284 | 101.1175 | 646.8725 | 0.76337 | 446.1619 | 33.1612 | n/a | 35.8027 | 77.4355 | n/a | 109.0024 | 40.877 | 8.4793 | 99.5925 | n/a | 24.5 | 29.8039 | 87 | 31 | 1.0015 | 69.4118 | 98 | 8310 | 32.549 | 109.7717 | 39.7614 | 0.375 | 20.3125 | 0 | 47.6471 | 32.5469
47640 |  |  | 2500.2539 | 126.711 | 84.8777 | 100.0042 | 30.0239 | 32.0458 | 0.05385 | 106.8955 | 11.3205 | 69.8604 | 69.2748 | n/a | 0.98665 | 98.6863 | 348.6105 | 291.4896 | 100.9392 | 647.504 | 0.77189 | 446.247 | 33.1762 | n/a | 35.7293 | 77.4975 | n/a | 109.1685 | 40.8386 | 8.4855 | 99.6992 | n/a | 24.5 | 29.8039 | 87 | 31 | 1.0006 | 69.4118 | 98 | 8480 | 32.549 | 109.1309 | 39.7003 | 0.5 | 19.875 | 0 | 47.9248 | 32.6406
47700 |  |  | 2497.4847 | 126.4416 | 84.9103 | 99.9856 | 30.0087 | 32.1146 | 0.05481 | 106.8 | 11.4809 | 69.9577 | 69.5942 | n/a | 0.99639 | 98.6902 | 348.104 | 291.2911 | 101.2066 | 647.7977 | 0.74197 | 446.2754 | 33.069 | n/a | 35.9017 | 77.5276 | n/a | 110.4967 | 40.974 | 8.4287 | 99.2917 | n/a | 24.5 | 29.4118 | 87 | 31 | 1.0077 | 69.0196 | 97 | 8430 | 32.549 | 109.7717 | 39.8224 | 0.25 | 18.25 | 0 | 48.999 | 32.5469
47760 |  |  | 2499.9302 | 126.4108 | 84.9123 | 99.9689 | 29.9876 | 32.05 | 0.05389 | 106.8857 | 11.4165 | 69.9051 | 69.403 | n/a | 0.99936 | 98.6897 | 348.7794 | 291.8299 | 101.1899 | 648.2831 | 0.72519 | 446.3037 | 33.0889 | n/a | 36.1132 | 77.5103 | n/a | 109.2835 | 40.9039 | 8.4556 | 99.4599 | n/a | 24 | 29.4118 | 87 | 31 | 1.0037 | 69.4118 | 102 | 8240 | 32.549 | 108.1619 | 39.74 | 0.3125 | 19.375 | 0 | 48.1659 | 32.4531
47820 |  |  | 2500.5339 | 126.31 | 84.8688 | 99.9151 | 29.9574 | 32.0137 | 0.05512 | 106.8833 | 11.3633 | 69.9437 | 70.2338 | n/a | 0.99432 | 98.6891 | 349.0607 | 291.8583 | 100.9931 | 648.4397 | 0.73297 | 446.1619 | 33.0804 | n/a | 35.6833 | 77.4055 | n/a | 109.1714 | 40.8453 | 8.5114 | 99.5246 | n/a | 24 | 29.8039 | 86 | 31 | 0.99892 | 69.4118 | 101 | 8290 | 32.549 | 107.5211 | 39.9902 | 0.375 | 19.875 | 0 | 48.2178 | 32.5469
47880 |  |  | 2500.0709 | 129.0904 | 84.9791 | 99.9918 | 29.9216 | 32.0423 | 0.04614 | 107.1224 | 11.5525 | 69.9935 | 70.3722 | n/a | 0.99486 | 98.6908 | 348.6105 | 291.6881 | 101.1651 | 647.0343 | 0.73006 | 446.0484 | 33.8032 | n/a | 35.5911 | 77.5832 | n/a | 109.9258 | 40.7732 | 8.6208 | 100.925 | n/a | 24 | 30.5882 | 87 | 31 | 1.0018 | 70.9804 | 99 | 8360 | 32.549 | 110.0922 | 39.7308 | 0.4375 | 19.9375 | 0 | 48.6938 | 32.4531
47940 |  |  | 2500.9607 | 129.301 | 85.0262 | 99.9213 | 29.8864 | 32.0252 | 0.04311 | 107.2082 | 11.5305 | 69.9558 | 70.6257 | n/a | 0.99782 | 98.6795 | 348.3854 | 291.206 | 101.0946 | 647.7324 | 0.64713 | 446.2754 | 33.883 | n/a | 35.9222 | 77.8056 | n/a | 109.6078 | 40.5925 | 8.6714 | 100.9929 | n/a | 24 | 30.1961 | 87 | 31 | 0.99825 | 70.9804 | 104 | 8380 | 32.549 | 109.7717 | 39.856 | 0.1875 | 20.125 | 0 | 48.0896 | 32.4531
48000 |  |  | 2501.8683 | 129.5867 | 85.1324 | 99.9813 | 29.849 | 31.9269 | 0.04905 | 107.1869 | 11.3312 | 69.948 | 70.3432 | n/a | 0.99282 | 98.6778 | 348.8919 | 291.9717 | 101.1546 | 648.2179 | 0.63667 | 446.2186 | 33.9511 | n/a | 35.4461 | 77.6708 | n/a | 110.2194 | 40.8655 | 8.69 | 100.9056 | n/a | 24 | 30.1961 | 87 | 31 | 0.99821 | 70.5882 | 103 | 8160 | 32.549 | 108.8104 | 39.5111 | 0.25 | 19.9375 | 0 | 48.4619 | 32.4531
48060 |  |  | 2501.3375 | 129.7538 | 85.1382 | 99.8861 | 29.8943 | 31.9164 | 0.04148 | 107.1453 | 11.6708 | 69.9712 | 70.0294 | n/a | 0.993 | 98.6806 | 348.1603 | 291.4329 | 101.1069 | 647.3331 | 0.66123 | 446.1619 | 33.9876 | n/a | 35.4529 | 77.6216 | n/a | 109.7762 | 40.8136 | 8.6539 | 100.8571 | n/a | 24 | 30.1961 | 87 | 31 | 1.0029 | 70.1961 | 99 | 8430 | 32.549 | 109.7717 | 40.1947 | 0.375 | 19.5 | 0 | 48.4863 | 32.4531
48120 |  |  | 2492.2276 | 129.7154 | 85.1909 | 99.9875 | 29.9915 | 31.9073 | 0.04724 | 107.0449 | 11.487 | 69.9198 | 69.936 | n/a | 0.99082 | 98.6829 | 347.9633 | 291.2344 | 101.1131 | 647.3136 | 0.63278 | 446.1051 | 33.8538 | n/a | 35.5332 | 77.7264 | n/a | 110.0573 | 40.7684 | 8.4917 | 100.4754 | n/a | 24 | 29.0196 | 87 | 31 | 1.0084 | 69.4118 | 102 | 8090 | 32.549 | 108.8104 | 39.8651 | 0.25 | 20.4375 | 0 | 47.5128 | 32.5469
48180 |  |  | 2498.744 | 127.0198 | 85.2014 | 100.0061 | 30.0274 | 31.817 | 0.05207 | 106.9167 | 11.3663 | 69.9791 | 70.0991 | n/a | 0.9945 | 98.6817 | 348.1322 | 291.0926 | 101.1317 | 648.2036 | 0.625 | 446.1619 | 33.237 | n/a | 35.4273 | 77.844 | n/a | 109.1361 | 40.581 | 8.5103 | 99.6669 | n/a | 24.5 | 29.8039 | 87 | 31 | 0.99879 | 69.4118 | 98 | 8510 | 32.549 | 109.7717 | 39.6118 | 0.1875 | 20.4375 | 0 | 47.229 | 32.6406
48240 |  |  | 2501.104 | 126.6743 | 85.225 | 100.1076 | 30.0602 | 31.9156 | 0.04874 | 106.9118 | 11.465 | 69.9372 | 69.4846 | n/a | 0.99432 | 98.6806 | 348.6668 | 291.8583 | 101.1379 | 648.0417 | 0.65977 | 446.0768 | 33.1779 | n/a | 35.5332 | 77.6044 | n/a | 109.0932 | 40.6916 | 8.5372 | 99.696 | n/a | 24.5 | 29.4118 | 87 | 31 | 0.99513 | 69.4118 | 98 | 8530 | 32.549 | 109.4513 | 39.4989 | 0.1875 | 20.5625 | 0 | 47.8638 | 32.6406
48300 |  |  | 2499.8985 | 126.3548 | 84.9743 | 99.8633 | 30.1264 | 31.9423 | 0.06105 | 106.8098 | 11.5355 | 70.0063 | 69.8317 | n/a | 0.99254 | 98.6829 | 348.6105 | 291.8866 | 101.0364 | 647.7233 | 0.65832 | 446.1902 | 33.0783 | n/a | 35.6987 | 77.4995 | n/a | 110.0015 | 40.6849 | 8.4473 | 99.3079 | n/a | 24.5 | 29.0196 | 87 | 31 | 1.0005 | 69.0196 | 101 | 8330 | 32.549 | 108.49 | 39.4745 | 0.4375 | 19.4375 | 0 | 48.8281 | 32.7344
48360 |  |  | 2499.9608 | 126.0091 | 84.7505 | 99.9171 | 30.1387 | 32.0004 | 0.05946 | 106.862 | 11.4522 | 69.9498 | 69.9085 | n/a | 0.99604 | 98.6834 | 348.5542 | 291.6598 | 100.9949 | 649.0284 | 0.6447 | 446.0484 | 32.9886 | n/a | 35.342 | 77.3091 | n/a | 109.4724 | 40.5878 | 8.4442 | 99.4049 | n/a | 24.5 | 29.4118 | 86 | 31 | 0.99846 | 69.0196 | 98 | 8530 | 32.549 | 109.4513 | 39.1998 | 0.375 | 20.375 | 0 | 47.287 | 32.6406
48420 |  |  | 2500.8187 | 129.0208 | 84.7793 | 99.9109 | 30.1027 | 32.0316 | 0.04402 | 107.1657 | 11.5016 | 69.9934 | 70.3436 | n/a | 0.99393 | 98.6834 | 348.1884 | 291.7448 | 100.9887 | 648.659 | 0.64032 | 446.1051 | 33.7886 | n/a | 35.7585 | 77.4503 | n/a | 109.6954 | 40.633 | 8.6539 | 100.676 | n/a | 24 | 30.1961 | 86 | 31 | 1.0005 | 70.1961 | 99 | 8600 | 32.549 | 109.7717 | 39.4714 | 0.25 | 19.9375 | 0 | 48.4894 | 32.6406
48480 |  |  | 2503.0267 | 129.6796 | 85.033 | 100.0352 | 30.0562 | 32.0883 | 0.04481 | 107.1673 | 11.4783 | 69.9342 | 69.5806 | n/a | 0.99482 | 98.6823 | 348.3291 | 291.5747 | 101.2084 | 647.2484 | 0.6177 | 445.9916 | 33.9911 | n/a | 35.7653 | 77.5295 | n/a | 109.6385 | 40.5089 | 8.6312 | 100.8539 | n/a | 24 | 30.5882 | 87 | 31 | 1.0039 | 70.5882 | 99 | 8410 | 32.549 | 110.0922 | 39.7705 | 0.25 | 20.375 | 0 | 48.1964 | 32.6406
48540 |  |  | 2498.8096 | 126.5924 | 85.1352 | 99.9999 | 30.0283 | 32.0483 | 0.05963 | 106.8196 | 11.4681 | 69.8909 | 69.29 | n/a | 0.99618 | 98.6834 | 348.1884 | 291.6881 | 101.2208 | 647.3892 | 0.69552 | 446.1619 | 33.126 | n/a | 35.4205 | 77.69 | n/a | 109.3748 | 40.5743 | 8.4349 | 99.5148 | n/a | 24.5 | 29.0196 | 87 | 31 | 1.0012 | 69.4118 | 102 | 8290 | 32.549 | 109.1309 | 39.5142 | 0.4375 | 20.3125 | 0 | 47.9431 | 32.6406
48600 |  |  | 2497.5284 | 125.8505 | 85.2641 | 99.9999 | 29.9952 | 32.0611 | 0.05454 | 106.809 | 11.5597 | 69.9192 | 69.8676 | n/a | 0.99582 | 98.6812 | 347.9071 | 291.4613 | 101.1731 | 648.0117 | 0.73346 | 446.1051 | 32.915 | n/a | 35.2822 | 77.8868 | n/a | 109.6513 | 40.6262 | 8.4824 | 99.379 | n/a | 24.5 | 29.8039 | 87 | 31 | 1.0012 | 69.4118 | 98 | 8600 | 32.549 | 109.7717 | 39.2212 | 0.375 | 20.375 | 0 | 47.5586 | 32.5469
48660 |  |  | 2508.6456 | 125.6243 | 85.0694 | 100.0599 | 29.9853 | 32.0042 | 0.05077 | 106.9469 | 11.4518 | 69.9327 | 69.912 | n/a | 0.98968 | 98.684 | 348.8356 | 292.1418 | 101.0426 | 648.6434 | 0.74173 | 446.1051 | 33.0082 | n/a | 35.1558 | 77.4567 | n/a | 109.0827 | 40.2243 | 8.6529 | 99.7833 | n/a | 24.5 | 29.8039 | 87 | 31 | 1.0005 | 69.4118 | 102 | 8430 | 32.549 | 107.5211 | 39.0228 | 0.3125 | 19.875 | 0 | 47.9736 | 32.5469
48720 |  |  | 2507.5167 | 125.9951 | 84.9434 | 99.8218 | 29.9802 | 31.9542 | 0.05138 | 106.8808 | 11.3637 | 69.9362 | 70.9267 | n/a | 0.98643 | 98.6806 | 348.9482 | 292.1702 | 101.0902 | 648.8 | 0.7072 | 446.2186 | 33.095 | n/a | 35.5195 | 77.6044 | n/a | 109.7483 | 40.484 | 8.627 | 99.4405 | n/a | 24.5 | 29.0196 | 87 | 31 | 1.0015 | 69.4118 | 102 | 8260 | 32.549 | 108.8104 | 39.0747 | 0.25 | 19.3125 | 0 | 49.0295 | 32.5469
48780 |  |  | 2500.1557 | 129.0611 | 84.9566 | 99.8757 | 29.9742 | 31.9516 | 0.04836 | 107.1053 | 11.4422 | 69.8379 | 69.2661 | n/a | 0.98908 | 98.6806 | 348.7231 | 291.8866 | 101.0488 | 647.2027 | 0.73905 | 446.247 | 33.7998 | n/a | 35.5998 | 77.4631 | n/a | 109.4974 | 40.5426 | 8.6374 | 100.8345 | n/a | 24 | 30.1961 | 87 | 31 | 1.0014 | 70.5882 | 103 | 8210 | 32.549 | 108.1619 | 39.8346 | 0.375 | 20.25 | 0 | 48.6786 | 32.5469
48840 |  |  | 2501.9017 | 129.2123 | 84.8822 | 100.0247 | 29.9533 | 31.9054 | 0.05137 | 107.0604 | 11.43 | 69.9029 | 69.9206 | n/a | 0.99836 | 98.6823 | 348.4698 | 291.8866 | 101.1026 | 646.4955 | 0.72519 | 446.1619 | 33.8425 | n/a | 35.2038 | 77.3219 | n/a | 109.764 | 40.5494 | 8.6188 | 100.7471 | n/a | 24 | 30.1961 | 87 | 31 | 0.99852 | 70.5882 | 103 | 8240 | 32.549 | 108.8104 | 39.5447 | 0.25 | 19.875 | 0 | 48.2605 | 32.5469
48900 |  |  | 2498.3908 | 129.3559 | 84.8405 | 99.9357 | 29.9131 | 31.8933 | 0.04578 | 107.0743 | 11.4509 | 69.9326 | 69.2165 | n/a | 0.99593 | 98.6817 | 348.1603 | 291.8583 | 100.9658 | 646.4394 | 0.72738 | 446.1619 | 33.8435 | n/a | 35.342 | 77.2791 | n/a | 110.6694 | 40.4523 | 8.593 | 100.8312 | n/a | 24 | 29.4118 | 86 | 31 | 1.0034 | 70.5882 | 103 | 8120 | 32.549 | 109.1309 | 40.0879 | 0.25 | 20.25 | 0 | 48.5809 | 32.4531
48960 |  |  | 2501.0173 | 129.2451 | 84.9091 | 100.0433 | 29.8559 | 31.9156 | 0.04669 | 107.0751 | 11.6102 | 69.9479 | 69.4216 | n/a | 0.99511 | 98.6812 | 348.3291 | 291.9717 | 101.2165 | 646.1263 | 0.75194 | 446.1619 | 33.85 | n/a | 35.0381 | 77.3411 | n/a | 110.2786 | 40.5177 | 8.6229 | 100.8247 | n/a | 24 | 30.1961 | 87 | 31 | 1.0023 | 70.5882 | 99 | 8410 | 32.549 | 110.0922 | 39.9475 | 0.3125 | 20.0625 | 0 | 48.6877 | 32.4531
49020 |  |  | 2496.3185 | 127.126 | 85.0008 | 100.1738 | 29.8337 | 31.8914 | 0.05414 | 106.7723 | 11.5195 | 69.908 | 69.8836 | n/a | 0.99589 | 98.6806 | 347.7664 | 291.6881 | 101.1564 | 646.2685 | 0.72665 | 446.0484 | 33.2325 | n/a | 35.4889 | 77.476 | n/a | 110.0411 | 40.2965 | 8.3544 | 99.4049 | n/a | 24.5 | 29.4118 | 87 | 31 | 0.99876 | 69.4118 | 98 | 8630 | 32.549 | 109.7717 | 39.7492 | 0.375 | 18.75 | 0 | 48.5474 | 32.4531
49080 |  |  | 2500.8673 | 126.3628 | 85.0334 | 99.9481 | 29.8653 | 31.9716 | 0.04657 | 106.889 | 11.4981 | 69.9181 | 70.2356 | n/a | 0.99247 | 98.6783 | 348.5824 | 292.1418 | 101.2641 | 648.1397 | 0.72835 | 446.0768 | 33.0932 | n/a | 35.5556 | 77.6364 | n/a | 109.1327 | 40.4138 | 8.4752 | 99.5828 | n/a | 24 | 29.8039 | 87 | 31 | 0.99413 | 69.4118 | 101 | 8290 | 32.549 | 107.5211 | 39.8071 | 0.5 | 20.1875 | 0 | 47.2412 | 32.4531
49140 |  |  | 2501.9561 | 128.3001 | 85.0971 | 99.9667 | 29.9264 | 32.0171 | 0.03859 | 107.1118 | 11.6599 | 69.886 | 70.3162 | n/a | 0.99732 | 98.6772 | 348.0759 | 291.9717 | 101.0445 | 647.6034 | 0.75559 | 446.0484 | 33.6152 | n/a | 35.4889 | 77.7048 | n/a | 109.7171 | 40.3302 | 8.6053 | 100.7471 | n/a | 24 | 30.9804 | 87 | 31 | 1.0051 | 70.5882 | 99 | 8380 | 32.549 | 109.4513 | 39.5355 | 0.1875 | 19.8125 | 0 | 48.3704 | 32.5469
49200 |  |  | 2500.596 | 129.1997 | 85.0962 | 99.9729 | 30.0204 | 32.0313 | 0.03854 | 107.1388 | 11.5162 | 69.9268 | 69.717 | n/a | 0.99336 | 98.6778 | 348.7231 | 292.0284 | 101.0507 | 647.6895 | 0.70841 | 446.1335 | 33.8325 | n/a | 35.6016 | 77.662 | n/a | 110.0104 | 40.285 | 8.6022 | 100.87 | n/a | 24 | 30.1961 | 87 | 31 | 1.0008 | 70.1961 | 103 | 8160 | 32.549 | 108.49 | 39.6515 | 0.3125 | 20.0625 | 0 | 48.5107 | 32.5469
49260 |  |  | 2500.1959 | 129.6363 | 85.1089 | 99.9191 | 30.0626 | 32.0368 | 0.05415 | 107.1184 | 11.3854 | 69.9652 | 70.4711 | n/a | 0.99386 | 98.6755 | 348.7231 | 292.2269 | 101.1874 | 646.5921 | 0.73152 | 446.0484 | 33.9413 | n/a | 35.436 | 77.4588 | n/a | 109.8129 | 40.1225 | 8.6694 | 100.8862 | n/a | 24 | 30.5882 | 87 | 31 | 0.99947 | 70.5882 | 103 | 8140 | 32.549 | 108.1619 | 39.6545 | 0.375 | 19.875 | 0 | 48.5962 | 32.6406
49320 |  |  | 2500.8377 | 129.9271 | 85.1269 | 99.9853 | 30.0974 | 31.999 | 0.04578 | 107.1657 | 11.4175 | 69.931 | 69.7616 | n/a | 0.99125 | 98.6744 | 348.301 | 291.6881 | 101.0154 | 647.4363 | 0.72592 | 446.0484 | 34.0262 | n/a | 35.0057 | 77.6749 | n/a | 109.6167 | 40.3505 | 8.593 | 101.0609 | n/a | 24 | 30.5882 | 87 | 31 | 1.0016 | 70.5882 | 100 | 8380 | 32.549 | 109.7717 | 40.4816 | 0.1875 | 19.5 | 0 | 48.3368 | 32.6406
49380 |  |  | 2501.9927 | 129.0683 | 85.1361 | 99.9895 | 30.117 | 31.9686 | 0.04591 | 107.1526 | 11.291 | 69.883 | 69.5918 | n/a | 0.99182 | 98.6761 | 348.7794 | 292.0001 | 101.115 | 646.8048 | 0.72908 | 445.9916 | 33.8169 | n/a | 34.9203 | 77.63 | n/a | 109.6323 | 40.1993 | 8.6518 | 100.9671 | n/a | 24 | 30.5882 | 87 | 31 | 1.002 | 70.9804 | 103 | 8140 | 32.549 | 108.1619 | 39.6668 | 0.125 | 20.3125 | 0 | 48.2849 | 32.6406
49440 |  |  | 2499.7949 | 127.2479 | 85.0484 | 100.1096 | 30.1176 | 31.9601 | 0.04786 | 106.9298 | 11.056 | 69.8901 | 70.1111 | n/a | 0.99672 | 98.6772 | 349.2014 | 292.2269 | 101.0921 | 647.2445 | 0.71401 | 446.1619 | 33.3107 | n/a | 35.0723 | 77.6064 | n/a | 109.4522 | 40.4341 | 8.564 | 99.8092 | n/a | 24.5 | 30.1961 | 87 | 31 | 1.001 | 69.8039 | 102 | 8410 | 32.549 | 108.1619 | 39.9139 | 0.25 | 20.75 | 0 | 47.9675 | 32.6406
49500 |  |  | 2502.0294 | 126.7429 | 85.0275 | 100.1096 | 30.072 | 32.0452 | 0.0481 | 106.9224 | 11.2962 | 69.9426 | 69.6963 | n/a | 0.99061 | 98.6749 | 348.3291 | 291.8016 | 101.2827 | 648.5338 | 0.70939 | 446.0484 | 33.2081 | n/a | 34.9066 | 77.6064 | n/a | 108.9899 | 40.4341 | 8.499 | 99.6475 | n/a | 24 | 30.1961 | 87 | 31 | 0.9976 | 69.4118 | 98 | 8700 | 32.549 | 109.1309 | 39.856 | 0.375 | 19.75 | 0 | 48.0102 | 32.6406
49560 |  |  | 2500.4268 | 127.1113 | 85.0373 | 99.9729 | 30.0257 | 31.9153 | 0.05297 | 106.8547 | 11.2678 | 69.8359 | 69.7131 | n/a | 0.98165 | 98.6749 | 348.4135 | 291.6598 | 101.1459 | 647.1127 | 0.70136 | 446.1619 | 33.2741 | n/a | 34.6879 | 77.5144 | n/a | 110.7463 | 40.2331 | 8.4917 | 99.696 | n/a | 24.5 | 29.4118 | 87 | 31 | 1.0046 | 69.4118 | 102 | 8460 | 32.549 | 109.1309 | 40.0055 | 0.1875 | 19.375 | 0 | 48.764 | 32.6406
49620 |  |  | 2495.6939 | 127.1117 | 85.0095 | 100.0495 | 29.9984 | 31.8753 | 0.05364 | 106.8735 | 11.2397 | 69.8742 | 69.5841 | n/a | 0.99579 | 98.6727 | 348.4135 | 291.8016 | 101.1274 | 647.3764 | 0.70209 | 446.1619 | 33.2204 | n/a | 35.139 | 77.4952 | n/a | 110.0471 | 40.2648 | 8.4349 | 99.5763 | n/a | 24.5 | 29.4118 | 87 | 31 | 1.0047 | 69.4118 | 98 | 8550 | 32.549 | 109.7717 | 39.8102 | 0.1875 | 19.25 | 0 | 48.5199 | 32.5469
49680 |  |  | 2497.7966 | 127.4416 | 84.9498 | 100.0267 | 29.9747 | 31.8423 | 0.05206 | 106.9118 | 11.2789 | 69.8701 | 70.4798 | n/a | 0.99568 | 98.6744 | 348.6668 | 291.8583 | 101.1045 | 646.6273 | 0.6892 | 446.2186 | 33.3254 | n/a | 35.0057 | 77.57 | n/a | 109.8954 | 40.2399 | 8.5702 | 99.8059 | n/a | 24.5 | 29.4118 | 86 | 31 | 0.99821 | 69.4118 | 98 | 8460 | 32.549 | 109.7717 | 39.563 | 0.3125 | 20.5625 | 0 | 48.0164 | 32.5469
49740 |  |  | 2502.1573 | 129.3638 | 84.9068 | 99.9315 | 30.0027 | 31.8337 | 0.04217 | 107.1306 | 11.3725 | 69.9685 | 70.094 | n/a | 0.99843 | 98.6732 | 348.7512 | 292.0001 | 100.9615 | 646.7944 | 0.67193 | 446.0484 | 33.8966 | n/a | 35.2243 | 77.4716 | n/a | 110.187 | 40.2399 | 8.7024 | 100.8312 | n/a | 24 | 30.5882 | 87 | 31 | 1.0008 | 70.5882 | 103 | 8120 | 32.549 | 108.49 | 39.9078 | 0.4375 | 19.375 | 0 | 48.526 | 32.5469
49800 |  |  | 2501.1296 | 127.7149 | 84.9043 | 99.83 | 29.9787 | 31.8739 | 0.04948 | 106.9502 | 11.3595 | 69.887 | 70.4382 | n/a | 0.99436 | 98.6698 | 348.6387 | 291.915 | 101.003 | 647.2093 | 0.6571 | 446.1619 | 33.4508 | n/a | 35.3968 | 77.6128 | n/a | 109.18 | 40.1292 | 8.5062 | 99.7671 | n/a | 24.5 | 29.8039 | 86 | 31 | 1.0068 | 69.8039 | 102 | 8210 | 32.549 | 108.1619 | 39.9658 | 0.3125 | 19.375 | 0 | 47.5525 | 32.5469
49860 |  |  | 2506.0682 | 127.5478 | 84.9172 | 100.0682 | 29.9583 | 31.9582 | 0.04909 | 106.8939 | 11.3734 | 69.909 | 69.8874 | n/a | 0.9844 | 98.6698 | 348.6668 | 291.8016 | 101.3841 | 646.6992 | 0.65005 | 446.02 | 33.473 | n/a | 35.4174 | 77.416 | n/a | 109.2358 | 40.0773 | 8.5692 | 99.738 | n/a | 24 | 29.0196 | 87 | 31 | 0.99187 | 69.8039 | 103 | 8650 | 32.549 | 110.0922 | 39.5294 | 0.1875 | 20.75 | 0 | 47.5189 | 32.5469
49920 |  |  | 2502.5592 | 127.3249 | 84.8771 | 99.9149 | 29.9527 | 32.0392 | 0.04848 | 106.9347 | 11.2891 | 69.8599 | 70.0035 | n/a | 0.99057 | 98.6755 | 348.4417 | 291.7732 | 101.1355 | 647.0789 | 0.65832 | 445.9349 | 33.3677 | n/a | 35.1733 | 77.5037 | n/a | 109.0742 | 40.1698 | 8.5599 | 99.7639 | n/a | 24.5 | 30.1961 | 86 | 31 | 1.0039 | 69.8039 | 98 | 8360 | 32.549 | 109.4513 | 40.0238 | 0.25 | 20.3125 | 0 | 48.0438 | 32.5469
49980 |  |  | 2499.0822 | 127.1031 | 84.9063 | 99.9211 | 29.9222 | 31.993 | 0.05242 | 106.8882 | 11.166 | 69.9121 | 69.9851 | n/a | 0.994 | 98.6761 | 348.1884 | 291.3762 | 101.0464 | 646.9928 | 0.69212 | 446.0484 | 33.2633 | n/a | 35.0605 | 77.5593 | n/a | 109.465 | 40.1246 | 8.5754 | 99.7024 | n/a | 24.5 | 29.4118 | 87 | 31 | 0.99831 | 69.8039 | 98 | 8550 | 32.549 | 109.4513 | 39.7186 | 0.375 | 20.3125 | 0 | 47.7295 | 32.5469
50040 |  |  | 2495.7083 | 127.7139 | 84.9088 | 100.0164 | 29.8884 | 32.0373 | 0.04933 | 106.862 | 11.251 | 69.9044 | 69.1742 | n/a | 1.0053 | 98.6721 | 348.104 | 291.6598 | 101.237 | 646.5688 | 0.7072 | 445.9349 | 33.378 | n/a | 34.9821 | 77.5101 | n/a | 109.935 | 40.1246 | 8.4484 | 99.6248 | n/a | 24 | 30.1961 | 87 | 31 | 0.99675 | 69.8039 | 98 | 8330 | 32.549 | 109.4513 | 40.0543 | 0.1875 | 19.25 | 0 | 48.7122 | 32.4531
50100 |  |  | 2501.0736 | 129.305 | 84.8942 | 100.1178 | 29.8663 | 32.085 | 0.04232 | 107.0776 | 11.2065 | 69.8472 | 69.9893 | n/a | 0.99654 | 98.6727 | 348.8075 | 291.8016 | 100.7666 | 646.4827 | 0.69577 | 446.02 | 33.8665 | n/a | 35.1341 | 77.2704 | n/a | 110.4374 | 40.1833 | 8.6549 | 100.7795 | n/a | 24 | 30.1961 | 87 | 31 | 0.99791 | 70.5882 | 103 | 8460 | 32.549 | 109.1309 | 39.8712 | 0.25 | 19 | 0 | 48.642 | 32.5469
50160 |  |  | 2497.2773 | 127.4044 | 84.8829 | 100.0764 | 29.9538 | 31.991 | 0.05247 | 106.8718 | 11.263 | 69.9009 | 70.6948 | n/a | 1.0066 | 98.6755 | 348.0477 | 291.3762 | 101.2017 | 646.9433 | 0.67704 | 445.9349 | 33.3059 | n/a | 34.9958 | 77.5229 | n/a | 110.1893 | 40.242 | 8.469 | 99.6345 | n/a | 24 | 29.4118 | 87 | 31 | 1.0019 | 69.4118 | 102 | 8290 | 32.549 | 108.49 | 39.975 | 0.25 | 19.625 | 0 | 48.7213 | 32.5469
50220 |  |  | 2501.2456 | 127.5947 | 84.8876 | 100.0164 | 30.0112 | 32.0486 | 0.05127 | 106.9469 | 11.4183 | 69.8531 | 70.2921 | n/a | 0.99257 | 98.6744 | 348.4417 | 291.603 | 101.094 | 646.604 | 0.66123 | 446.1051 | 33.4256 | n/a | 34.8693 | 77.4117 | n/a | 109.3518 | 40.1246 | 8.4886 | 99.8221 | n/a | 24 | 30.1961 | 87 | 31 | 1.0024 | 69.8039 | 98 | 8360 | 32.549 | 109.4513 | 39.8773 | 0.375 | 20.5 | 0 | 47.9309 | 32.6406
50280 |  |  | 2500.3454 | 129.6588 | 84.9243 | 100.0826 | 30.0451 | 32.022 | 0.04306 | 107.1461 | 11.3445 | 69.9238 | 69.9021 | n/a | 0.99857 | 98.6738 | 348.1884 | 291.4613 | 101.1127 | 647.0242 | 0.70501 | 446.2186 | 33.9529 | n/a | 34.7839 | 77.5294 | n/a | 110.1876 | 40.041 | 8.6467 | 101.1061 | n/a | 24 | 30.9804 | 87 | 31 | 0.9991 | 70.5882 | 103 | 8460 | 32.549 | 108.49 | 40.0482 | 0.3125 | 19.8125 | 0 | 48.3185 | 32.5469
50340 |  |  | 2505.5037 | 127.3055 | 84.9895 | 100.0164 | 30.0659 | 31.9157 | 0.05256 | 106.9755 | 11.3189 | 69.7981 | 70.0857 | n/a | 0.98868 | 98.6727 | 348.8075 | 291.9434 | 101.0464 | 646.9628 | 0.73297 | 446.1051 | 33.4019 | n/a | 35.2331 | 77.5593 | n/a | 109.824 | 39.9687 | 8.6425 | 100.1197 | n/a | 24.5 | 29.8039 | 87 | 31 | 1.0057 | 70.1961 | 99 | 8380 | 32.549 | 109.7717 | 39.621 | 0.25 | 19.1875 | 0 | 48.3612 | 32.6406
50400 |  |  | 2499.392 | 126.7853 | 84.9956 | 99.9625 | 30.0933 | 31.9227 | 0.05813 | 106.8245 | 11.5436 | 69.8813 | 69.8062 | n/a | 0.99193 | 98.6602 | 348.2447 | 291.3762 | 101.0878 | 647.2917 | 0.72617 | 446.1051 | 33.1842 | n/a | 35.187 | 77.6021 | n/a | 110.7455 | 40.1698 | 8.4711 | 99.586 | n/a | 24 | 29.0196 | 87 | 31 | 1.0062 | 69.4118 | 102 | 8310 | 32.549 | 109.4513 | 39.9445 | 0.375 | 19.4375 | 0 | 48.584 | 32.6406
50460 |  |  | 2500.7275 | 127.2695 | 85.0028 | 100.0226 | 30.1118 | 31.8025 | 0.05573 | 106.6776 | 11.4502 | 69.8476 | 70.2037 | n/a | 0.99914 | 98.663 | 348.8356 | 291.7165 | 101.1955 | 647.1651 | 0.70233 | 446.0768 | 33.3288 | n/a | 35.3919 | 77.6149 | n/a | 109.1175 | 39.8715 | 8.5186 | 99.696 | n/a | 24 | 29.8039 | 87 | 31 | 0.99638 | 69.8039 | 102 | 8650 | 32.549 | 109.4513 | 39.8468 | 0.4375 | 20 | 0 | 47.9218 | 32.6406
50520 |  |  | 2501.0166 | 127.1134 | 85.0521 | 99.8922 | 30.0848 | 31.765 | 0.05612 | 107.0392 | 11.3846 | 69.8577 | 70.585 | n/a | 0.99739 | 98.6608 | 348.3854 | 291.3762 | 101.065 | 646.9171 | 0.68312 | 445.9916 | 33.2912 | n/a | 35.2262 | 77.677 | n/a | 109.2964 | 40.041 | 8.5568 | 99.7186 | n/a | 24.5 | 29.8039 | 87 | 31 | 1.0029 | 69.4118 | 98 | 8410 | 32.549 | 110.0922 | 39.8376 | 0.25 | 20.1875 | 0 | 48.053 | 32.7344
50580 |  |  | 2500.3474 | 130.1335 | 85.0491 | 99.9688 | 30.0546 | 31.8205 | 0.04125 | 107.2686 | 11.3587 | 69.884 | 70.725 | n/a | 0.99265 | 98.6619 | 348.3291 | 291.518 | 101.1417 | 646.3157 | 0.6858 | 446.1051 | 34.0736 | n/a | 34.9683 | 77.7069 | n/a | 110.1478 | 39.9687 | 8.6312 | 101.0997 | n/a | 24 | 30.5882 | 87 | 31 | 1.0015 | 70.5882 | 103 | 8510 | 32.549 | 108.8104 | 39.6759 | 0.25 | 19.75 | 0 | 48.642 | 32.6406
50640 |  |  | 2500.9943 | 127.4111 | 85.0022 | 99.9874 | 30.0126 | 32.0693 | 0.04765 | 107.062 | 11.2345 | 69.7961 | 70.5263 | n/a | 0.99722 | 98.6613 | 348.6668 | 291.518 | 101.065 | 647.8985 | 0.72373 | 446.1335 | 33.3694 | n/a | 35.187 | 77.6278 | n/a | 109.0042 | 39.937 | 8.5599 | 99.7315 | n/a | 24 | 29.8039 | 87 | 31 | 1.002 | 69.4118 | 102 | 8090 | 32.549 | 107.8415 | 39.9811 | 0.25 | 19.625 | 0 | 48.2941 | 32.5469
50700 |  |  | 2498.1253 | 127.0181 | 85.0597 | 100.1178 | 29.993 | 32.0321 | 0.04896 | 106.9943 | 11.3322 | 69.8529 | 70.3044 | n/a | 1.0049 | 98.6534 | 348.4135 | 291.5463 | 101.1479 | 647.4992 | 0.72665 | 446.2754 | 33.23 | n/a | 35.1409 | 77.6642 | n/a | 109.8605 | 40.0274 | 8.4556 | 99.6345 | n/a | 24 | 29.4118 | 87 | 31 | 0.99733 | 69.4118 | 102 | 8260 | 32.549 | 108.1619 | 40.2618 | 0.375 | 19.0625 | 0 | 48.529 | 32.5469
50760 |  |  | 2498.2055 | 127.0212 | 85.0877 | 99.9874 | 30.0197 | 32.1165 | 0.04844 | 107.0473 | 11.3753 | 69.8234 | 69.6849 | n/a | 1.0051 | 98.6545 | 348.2729 | 291.1777 | 101.0173 | 648.1974 | 0.69188 | 446.2754 | 33.2342 | n/a | 35.3134 | 77.7262 | n/a | 109.0532 | 40.041 | 8.4928 | 99.641 | n/a | 24 | 29.8039 | 87 | 31 | 0.99339 | 69.8039 | 102 | 8120 | 32.549 | 108.1619 | 40.1977 | 0.25 | 19.75 | 0 | 47.702 | 32.6406
50820 |  |  | 2499.6203 | 127.1034 | 85.2024 | 100.0888 | 30.0349 | 32.1292 | 0.04929 | 106.9829 | 11.3577 | 69.8956 | 68.6878 | n/a | 0.99547 | 98.6534 | 348.0477 | 291.0926 | 101.1188 | 647.383 | 0.66488 | 446.3605 | 33.2705 | n/a | 34.883 | 77.6342 | n/a | 110.6132 | 39.9958 | 8.562 | 99.7219 | n/a | 24 | 29.4118 | 87 | 31 | 0.99666 | 69.8039 | 98 | 8480 | 32.549 | 111.0611 | 39.7858 | 0.1875 | 20.375 | 0 | 48.1415 | 32.6406
50880 |  |  | 2498.2481 | 127.2638 | 85.1006 | 100.0537 | 30.0059 | 32.0809 | 0.05625 | 107.0204 | 11.4522 | 69.9006 | 70.1728 | n/a | 0.99522 | 98.654 | 347.9352 | 291.206 | 101.1789 | 647.1561 | 0.72617 | 446.247 | 33.2942 | n/a | 34.8506 | 77.647 | n/a | 109.1084 | 39.8534 | 8.5083 | 99.7671 | n/a | 24 | 29.8039 | 87 | 31 | 0.99962 | 69.4118 | 98 | 8210 | 32.549 | 109.1309 | 40.3717 | 0.3125 | 19.5625 | 0 | 48.0499 | 32.5469
50940 |  |  | 2500.7139 | 126.9891 | 85.2076 | 99.9232 | 29.9984 | 32.0397 | 0.0569 | 107.0171 | 11.4027 | 69.8256 | 69.6788 | n/a | 0.996 | 98.6568 | 348.3291 | 291.4329 | 101.096 | 647.1261 | 0.73297 | 446.3321 | 33.2551 | n/a | 34.8644 | 77.7091 | n/a | 109.4736 | 39.867 | 8.5496 | 99.8415 | n/a | 24 | 29.4118 | 87 | 31 | 0.99977 | 69.8039 | 98 | 8430 | 32.549 | 109.4513 | 39.798 | 0.4375 | 20.0625 | 0 | 47.8516 | 32.5469
51000 |  |  | 2500.003 | 127.1797 | 85.1161 | 99.9895 | 29.9863 | 32.0383 | 0.05872 | 106.969 | 11.3024 | 69.8818 | 69.6623 | n/a | 0.98982 | 98.6551 | 347.8508 | 291.1493 | 101.1623 | 646.7725 | 0.7123 | 446.3605 | 33.2956 | n/a | 34.8781 | 77.4331 | n/a | 110.3919 | 39.9912 | 8.469 | 99.6442 | n/a | 24 | 29.4118 | 87 | 31 | 1.0057 | 69.8039 | 101 | 8140 | 32.549 | 108.8104 | 39.7888 | 0.25 | 18.6875 | 0 | 48.4924 | 32.6406
51060 |  |  | 2501.811 | 130.1938 | 85.1611 | 99.9357 | 29.9847 | 32.0023 | 0.04398 | 107.2335 | 11.6128 | 69.9202 | 70.185 | n/a | 0.99693 | 98.6545 | 348.3573 | 291.4896 | 101.0608 | 646.7725 | 0.68361 | 446.1902 | 34.1093 | n/a | 34.8251 | 77.6727 | n/a | 110.2241 | 39.7766 | 8.627 | 101.077 | n/a | 24 | 30.1961 | 87 | 31 | 1.0014 | 70.9804 | 103 | 8330 | 32.549 | 109.1309 | 39.4928 | 0.3125 | 20.125 | 0 | 48.6603 | 32.6406
51120 |  |  | 2511.9279 | 127.0528 | 85.0863 | 99.9419 | 29.9444 | 31.9173 | 0.05631 | 107.071 | 11.4645 | 69.9038 | 69.2872 | n/a | 0.98929 | 98.6551 | 349.2014 | 292.2269 | 101.2099 | 647.622 | 0.7072 | 446.1051 | 33.4259 | n/a | 34.9311 | 77.5807 | n/a | 109.5277 | 39.8353 | 8.6508 | 100.0421 | n/a | 24.5 | 29.4118 | 87 | 31 | 1.0032 | 69.8039 | 98 | 8480 | 32.549 | 110.0922 | 40.0055 | 0.3125 | 20.4375 | 0 | 47.6654 | 32.5469
51180 |  |  | 2504.4805 | 126.8618 | 84.988 | 99.8818 | 29.8914 | 31.818 | 0.05225 | 107.0318 | 11.3388 | 69.883 | 70.058 | n/a | 0.99511 | 98.6534 | 348.498 | 291.603 | 100.9593 | 648.0108 | 0.68069 | 446.3321 | 33.2719 | n/a | 34.5396 | 77.6171 | n/a | 109.3448 | 39.8218 | 8.5744 | 99.7024 | n/a | 24.5 | 29.8039 | 87 | 31 | 0.99919 | 69.4118 | 98 | 8410 | 32.549 | 109.4513 | 39.5538 | 0.3125 | 20.1875 | 0 | 47.5281 | 32.4531
51240 |  |  | 2498.6495 | 127.7023 | 84.9272 | 99.9543 | 29.7891 | 31.8377 | 0.05173 | 107.0482 | 11.3632 | 69.8803 | 70.484 | n/a | 0.9914 | 98.6534 | 348.498 | 291.2628 | 101.1271 | 647.8947 | 0.66464 | 446.4739 | 33.4143 | n/a | 34.8114 | 77.4952 | n/a | 109.1496 | 39.7449 | 8.562 | 99.683 | n/a | 24 | 29.4118 | 87 | 31 | 0.99806 | 69.4118 | 98 | 8510 | 32.549 | 109.4513 | 39.8743 | 0.25 | 19.6875 | 0 | 47.7386 | 32.3594
51300 |  |  | 2494.8425 | 128.4118 | 84.8517 | 100.0247 | 29.8273 | 31.8077 | 0.05399 | 106.9739 | 11.3151 | 69.9035 | 70.497 | n/a | 1.0049 | 98.654 | 347.9071 | 291.3762 | 101.1975 | 646.4789 | 0.67412 | 446.4172 | 33.5488 | n/a | 34.7055 | 77.3218 | n/a | 110.112 | 39.9257 | 8.5062 | 99.7671 | n/a | 24.5 | 29.0196 | 86 | 31 | 0.99773 | 69.4118 | 98 | 8480 | 32.549 | 110.0922 | 40.0024 | 0.25 | 19.6875 | 0 | 48.4589 | 32.4531
51360 |  |  | 2498.2569 | 130.0153 | 84.8134 | 100.0723 | 29.8989 | 31.8087 | 0.04065 | 107.1739 | 11.2783 | 69.8903 | 69.7873 | n/a | 0.99857 | 98.654 | 348.3854 | 291.4329 | 101.1022 | 646.792 | 0.72471 | 446.3321 | 34.0142 | n/a | 34.5857 | 77.3218 | n/a | 110.0702 | 39.8218 | 8.6591 | 101.022 | n/a | 24 | 30.1961 | 86 | 31 | 0.99852 | 70.9804 | 99 | 8430 | 32.549 | 110.4202 | 39.4714 | 0.375 | 19.8125 | 0 | 48.5565 | 32.5469
51420 |  |  | 2497.6154 | 127.5623 | 84.7842 | 99.9646 | 30.0048 | 32.0282 | 0.04598 | 106.9804 | 11.3902 | 69.8895 | 70.2585 | n/a | 0.99468 | 98.6528 | 348.3854 | 291.603 | 101.0898 | 647.0047 | 0.69504 | 446.5023 | 33.3721 | n/a | 34.8644 | 77.4566 | n/a | 109.8182 | 39.6523 | 8.5279 | 99.8189 | n/a | 24 | 29.4118 | 86 | 31 | 0.99968 | 69.4118 | 98 | 8700 | 32.549 | 109.7717 | 39.6515 | 0.375 | 19.8125 | 0 | 47.8943 | 32.6406
51480 |  |  | 2498.6104 | 127.2664 | 84.8174 | 100.1324 | 30.1166 | 32.1001 | 0.04668 | 106.9633 | 11.3796 | 69.9269 | 69.8515 | n/a | 0.99807 | 98.6534 | 348.498 | 291.6598 | 101.1623 | 647.1508 | 0.68482 | 446.3888 | 33.3005 | n/a | 34.5259 | 77.3347 | n/a | 109.4005 | 39.8353 | 8.5661 | 99.6863 | n/a | 24.5 | 29.8039 | 86 | 31 | 0.99867 | 69.8039 | 98 | 8210 | 32.549 | 109.1309 | 40.0726 | 0.1875 | 20 | 0 | 47.6379 | 32.6406
51540 |  |  | 2500.0602 | 127.1967 | 84.9524 | 100.0247 | 30.1836 | 32.1176 | 0.05336 | 106.9012 | 11.3321 | 69.8857 | 70.0032 | n/a | 0.99136 | 98.6557 | 348.8638 | 291.8866 | 101.0069 | 647.1561 | 0.72276 | 446.5023 | 33.3026 | n/a | 34.2147 | 77.5679 | n/a | 109.5422 | 39.8218 | 8.594 | 99.8545 | n/a | 24.5 | 29.4118 | 87 | 31 | 1.0001 | 69.8039 | 98 | 8460 | 32.549 | 109.7717 | 39.4379 | 0.3125 | 20.6875 | 0 | 47.6807 | 32.7344
51600 |  |  | 2504.2512 | 129.9968 | 85.0968 | 100.0123 | 30.175 | 32.1066 | 0.04098 | 107.1918 | 11.511 | 69.8694 | 69.9753 | n/a | 0.99143 | 98.6551 | 348.104 | 291.0643 | 101.0898 | 646.9081 | 0.69698 | 446.3888 | 34.0862 | n/a | 34.6319 | 77.6043 | n/a | 109.9598 | 39.7043 | 8.6921 | 101.3228 | n/a | 24 | 30.1961 | 87 | 31 | 1.0049 | 70.9804 | 104 | 8120 | 32.549 | 108.8104 | 39.7125 | 0.375 | 20.5 | 0 | 48.468 | 32.7344
51660 |  |  | 2496.172 | 127.7464 | 85.1039 | 99.8404 | 30.0492 | 32.1279 | 0.05073 | 106.9469 | 11.45 | 69.9161 | 70.3603 | n/a | 0.99536 | 98.6551 | 348.0759 | 291.0926 | 101.0131 | 647.1965 | 0.69698 | 446.5023 | 33.3833 | n/a | 34.5857 | 77.7219 | n/a | 109.1932 | 39.8285 | 8.5558 | 99.7671 | n/a | 24.5 | 30.1961 | 87 | 31 | 1.0072 | 69.8039 | 102 | 8330 | 32.549 | 107.8415 | 40.1306 | 0.375 | 19.5 | 0 | 47.9309 | 32.5469
51720 |  |  | 2496.416 | 127.3224 | 85.0911 | 99.9419 | 29.9711 | 32.0485 | 0.05515 | 106.8825 | 11.4629 | 69.859 | 70.7831 | n/a | 0.99489 | 98.6557 | 347.9915 | 291.121 | 101.067 | 647.6115 | 0.68531 | 446.3888 | 33.2851 | n/a | 34.7055 | 77.5807 | n/a | 110.0301 | 39.7833 | 8.4886 | 99.5375 | n/a | 24 | 29.4118 | 87 | 31 | 1.0033 | 69.8039 | 98 | 8700 | 32.549 | 109.4513 | 39.9139 | 0.25 | 19.125 | 0 | 48.7793 | 32.5469
51780 |  |  | 2500.2651 | 127.4213 | 85.1067 | 100.0309 | 29.9425 | 32.075 | 0.05511 | 106.9167 | 11.465 | 69.9109 | 70.3376 | n/a | 0.99614 | 98.6551 | 348.104 | 291.0359 | 101.2037 | 646.586 | 0.69601 | 446.4172 | 33.3623 | n/a | 34.6339 | 77.7219 | n/a | 109.235 | 39.8285 | 8.5021 | 99.7348 | n/a | 24.5 | 29.4118 | 87 | 31 | 1.0007 | 69.4118 | 102 | 8460 | 32.549 | 109.7717 | 39.7614 | 0.1875 | 19.9375 | 0 | 47.7539 | 32.5469
51840 |  |  | 2502.8283 | 127.2595 | 85.12 | 100.002 | 29.9542 | 32.0114 | 0.05475 | 106.8963 | 11.343 | 69.879 | 69.9791 | n/a | 0.98715 | 98.6545 | 348.104 | 291.2344 | 101.2224 | 647.1066 | 0.70379 | 446.5307 | 33.3541 | n/a | 34.521 | 77.6428 | n/a | 109.3877 | 39.7449 | 8.5031 | 99.738 | n/a | 24.5 | 29.4118 | 87 | 31 | 1.0015 | 69.4118 | 98 | 8700 | 32.549 | 110.0922 | 39.6027 | 0.4375 | 20.4375 | 0 | 47.5586 | 32.5469
51900 |  |  | 2495.8187 | 127.5332 | 85.0388 | 100.0496 | 29.9648 | 31.925 | 0.05763 | 106.8865 | 11.3343 | 69.8527 | 70.2549 | n/a | 0.98997 | 98.6528 | 347.485 | 290.5255 | 101.3176 | 646.9711 | 0.71157 | 446.3605 | 33.3323 | n/a | 34.3964 | 77.5444 | n/a | 110.32 | 39.7449 | 8.5299 | 99.6184 | n/a | 24 | 29.4118 | 87 | 31 | 0.99586 | 69.8039 | 98 | 8460 | 32.549 | 109.7717 | 40.036 | 0.3125 | 18.625 | 0 | 48.4436 | 32.5469
51960 |  |  | 2500.2108 | 128.0369 | 84.9549 | 99.9668 | 29.9767 | 31.8326 | 0.05979 | 106.8449 | 11.3003 | 69.8773 | 69.8137 | n/a | 0.99336 | 98.6534 | 347.9352 | 291.1493 | 101.2348 | 646.6774 | 0.72009 | 446.3888 | 33.5266 | n/a | 34.6476 | 77.508 | n/a | 110.3624 | 39.7585 | 8.4659 | 99.7251 | n/a | 24 | 29.4118 | 87 | 31 | 1.0061 | 69.4118 | 101 | 8380 | 32.549 | 109.1309 | 40.1031 | 0.1875 | 19.75 | 0 | 48.0042 | 32.5469
52020 |  |  | 2501.5265 | 127.5427 | 84.8079 | 100.0496 | 29.9692 | 31.8269 | 0.05502 | 106.9363 | 11.3074 | 69.9312 | 70.5673 | n/a | 0.98943 | 98.6545 | 348.6387 | 291.603 | 101.27 | 647.2752 | 0.71936 | 446.3605 | 33.411 | n/a | 34.6889 | 77.4952 | n/a | 109.6665 | 39.6929 | 8.5206 | 99.7154 | n/a | 24 | 29.8039 | 86 | 31 | 0.99727 | 69.4118 | 98 | 8480 | 32.549 | 109.4513 | 39.7461 | 0.25 | 20.0625 | 0 | 48.4314 | 32.5469
52080 |  |  | 2496.4598 | 127.2363 | 84.8508 | 99.884 | 29.9836 | 31.833 | 0.04303 | 106.8849 | 11.4314 | 69.9259 | 70.8078 | n/a | 0.99664 | 98.6551 | 347.8508 | 290.9225 | 101.1043 | 647.0819 | 0.7016 | 446.4456 | 33.2589 | n/a | 34.8065 | 77.4225 | n/a | 110.3362 | 39.6161 | 8.4318 | 99.5407 | n/a | 24.5 | 29.4118 | 86 | 31 | 1.0091 | 69.4118 | 98 | 8480 | 32.549 | 109.7717 | 39.8346 | 0.4375 | 19.1875 | 0 | 48.9166 | 32.5469
52140 |  |  | 2500.4072 | 130.3843 | 84.8393 | 100.0331 | 29.9665 | 31.8663 | 0.03881 | 107.1902 | 11.3428 | 70.0097 | 69.672 | n/a | 0.996 | 98.654 | 348.2166 | 291.4613 | 101.1105 | 646.5366 | 0.69333 | 446.1902 | 34.1334 | n/a | 34.6751 | 77.4781 | n/a | 109.7217 | 39.6228 | 8.6312 | 101.1643 | n/a | 24 | 30.1961 | 86 | 31 | 0.99965 | 70.9804 | 103 | 8090 | 32.549 | 108.49 | 40.0147 | 0.375 | 19.625 | 0 | 47.9004 | 32.5469
52200 |  |  | 2499.868 | 127.5632 | 84.8906 | 100.062 | 29.9728 | 32.0206 | 0.04829 | 106.9184 | 11.3175 | 69.9367 | 70.5555 | n/a | 0.98711 | 98.6551 | 348.3573 | 291.4045 | 100.9965 | 646.804 | 0.69747 | 446.4172 | 33.3942 | n/a | 34.9193 | 77.4588 | n/a | 109.695 | 39.6545 | 8.5062 | 99.6701 | n/a | 24.5 | 29.4118 | 86 | 31 | 1.0111 | 69.4118 | 102 | 8040 | 32.549 | 107.8415 | 40.0452 | 0.1875 | 19.75 | 0 | 48.114 | 32.5469
52260 |  |  | 2500.9718 | 127.0121 | 84.9474 | 100.1283 | 29.9977 | 32.0662 | 0.05991 | 106.8612 | 11.503 | 69.9245 | 69.7931 | n/a | 0.98936 | 98.6494 | 347.9633 | 291.0926 | 101.1581 | 647.1681 | 0.71109 | 446.3888 | 33.2646 | n/a | 34.7075 | 77.5273 | n/a | 110.219 | 39.7788 | 8.4979 | 99.6378 | n/a | 24 | 29.4118 | 87 | 31 | 0.9994 | 69.8039 | 98 | 8380 | 32.549 | 110.4202 | 40.0482 | 0.3125 | 20.75 | 0 | 47.6654 | 32.5469
52320 |  |  | 2498.02 | 127.3034 | 85.0085 | 100.0268 | 30.0077 | 32.1022 | 0.05426 | 106.8563 | 11.4212 | 69.9702 | 69.6923 | n/a | 0.99347 | 98.6557 | 348.0477 | 291.0359 | 101.2472 | 646.7336 | 0.71425 | 446.4456 | 33.2939 | n/a | 34.6682 | 77.5701 | n/a | 110.6155 | 39.6681 | 8.4628 | 99.6636 | n/a | 24 | 29.4118 | 87 | 31 | 1.0011 | 69.4118 | 98 | 8750 | 32.549 | 109.7717 | 39.917 | 0.375 | 19.0625 | 0 | 48.8861 | 32.5469
52380 |  |  | 2499.9413 | 130.1906 | 85.0075 | 99.9606 | 30.0284 | 32.0644 | 0.04292 | 107.1298 | 11.2767 | 69.9924 | 70.2793 | n/a | 0.99007 | 98.6534 | 348.3854 | 291.4613 | 101.0856 | 646.3538 | 0.70841 | 446.2754 | 34.083 | n/a | 34.4886 | 77.5508 | n/a | 110.2787 | 39.3877 | 8.657 | 101.0997 | n/a | 24 | 29.8039 | 87 | 31 | 1.0016 | 70.9804 | 103 | 8090 | 32.549 | 109.1309 | 39.4165 | 0.25 | 19.9375 | 0 | 48.4894 | 32.6406
52440 |  |  | 2494.5716 | 127.5064 | 85.1137 | 100.1221 | 29.9932 | 32.1363 | 0.05287 | 106.9208 | 11.4931 | 69.9649 | 69.3403 | n/a | 0.99914 | 98.6557 | 347.9915 | 291.206 | 101.1043 | 647.031 | 0.67972 | 446.3605 | 33.3086 | n/a | 34.4219 | 77.6685 | n/a | 109.7513 | 39.6681 | 8.436 | 99.5925 | n/a | 24 | 30.1961 | 87 | 31 | 0.99657 | 69.0196 | 102 | 8430 | 32.549 | 107.8415 | 40.4388 | 0.1875 | 19.1875 | 0 | 48.3978 | 32.5469
52500 |  |  | 2501.0402 | 126.6937 | 85.0249 | 100.0807 | 30.0207 | 32.0483 | 0.05489 | 106.9176 | 11.3822 | 69.9574 | 69.73 | n/a | 0.9945 | 98.6511 | 348.104 | 291.0643 | 101.1581 | 648.3817 | 0.70185 | 446.3321 | 33.1821 | n/a | 34.4425 | 77.4289 | n/a | 109.4122 | 39.7268 | 8.5237 | 99.6507 | n/a | 24.5 | 29.0196 | 87 | 31 | 0.99736 | 69.4118 | 98 | 8600 | 32.549 | 110.0922 | 39.6179 | 0.1875 | 20.4375 | 0 | 47.4121 | 32.6406
52560 |  |  | 2501.0048 | 126.5835 | 85.0521 | 99.9503 | 30.0034 | 32.0458 | 0.05473 | 106.88 | 11.3909 | 69.9112 | 69.9829 | n/a | 1.0005 | 98.6534 | 348.3854 | 291.4045 | 101.0753 | 648.4274 | 0.69017 | 446.2754 | 33.1528 | n/a | 34.3434 | 77.491 | n/a | 109.4702 | 39.7404 | 8.531 | 99.5181 | n/a | 24.5 | 29.0196 | 87 | 31 | 1.0036 | 69.4118 | 102 | 8290 | 32.549 | 108.8104 | 39.7278 | 0.375 | 20.625 | 0 | 47.583 | 32.6406
52620 |  |  | 2496.0757 | 126.6513 | 85.0069 | 99.9855 | 29.9657 | 32.0793 | 0.05453 | 106.8604 | 11.5205 | 70.0147 | 70.0916 | n/a | 0.99543 | 98.6545 | 348.1884 | 291.4045 | 101.0152 | 648.6244 | 0.68531 | 446.2186 | 33.1052 | n/a | 34.4425 | 77.4781 | n/a | 110.6283 | 39.7268 | 8.4711 | 99.4437 | n/a | 24 | 29.0196 | 87 | 31 | 1.0049 | 69.4118 | 101 | 8210 | 32.549 | 108.8104 | 39.8132 | 0.25 | 19.375 | 0 | 48.1934 | 32.5469
52680 |  |  | 2504.3166 | 127.9735 | 84.9863 | 99.9917 | 29.9831 | 31.9562 | 0.03937 | 107.0996 | 11.6601 | 69.8868 | 70.0669 | n/a | 0.99129 | 98.6534 | 348.2166 | 291.4613 | 101.1643 | 648.357 | 0.68458 | 446.0768 | 33.5612 | n/a | 34.887 | 77.6322 | n/a | 109.8745 | 39.4216 | 8.6973 | 100.3364 | n/a | 24 | 30.1961 | 87 | 31 | 0.99715 | 70.5882 | 103 | 8190 | 32.549 | 108.49 | 39.6515 | 0.1875 | 20.125 | 0 | 48.3673 | 32.6406
52740 |  |  | 2501.0301 | 129.1629 | 84.9464 | 100.0455 | 29.9725 | 31.9368 | 0.04125 | 107.1616 | 11.5716 | 69.9878 | 70.486 | n/a | 0.99332 | 98.654 | 348.6668 | 291.5463 | 100.98 | 647.6745 | 0.67923 | 446.247 | 33.8287 | n/a | 34.788 | 77.5894 | n/a | 109.2199 | 39.4804 | 8.6157 | 100.7374 | n/a | 24 | 30.5882 | 87 | 31 | 1.0004 | 70.5882 | 99 | 8360 | 32.549 | 109.7717 | 39.7461 | 0.25 | 20.0625 | 0 | 48.4558 | 32.5469
52800 |  |  | 2500.0612 | 130.0164 | 85.1019 | 99.9441 | 29.9921 | 31.8808 | 0.03833 | 107.182 | 11.6579 | 70.0011 | 69.6844 | n/a | 0.99322 | 98.6534 | 347.8508 | 291.1777 | 101.0691 | 648.0086 | 0.67801 | 446.1902 | 34.039 | n/a | 34.5898 | 77.5338 | n/a | 109.8327 | 39.4736 | 8.6446 | 100.9347 | n/a | 24 | 30.5882 | 87 | 31 | 0.99846 | 70.5882 | 100 | 8380 | 32.549 | 110.0922 | 39.8132 | 0.375 | 19.9375 | 0 | 48.3215 | 32.5469
52860 |  |  | 2491.8518 | 129.9333 | 85.0066 | 100.0517 | 29.9994 | 31.868 | 0.04768 | 107.0041 | 11.7625 | 69.9331 | 70.2585 | n/a | 0.99622 | 98.654 | 347.288 | 290.6105 | 100.9862 | 647.043 | 0.67412 | 446.3888 | 33.9056 | n/a | 34.4907 | 77.5466 | n/a | 110.8926 | 39.5392 | 8.4938 | 100.3073 | n/a | 24 | 29.4118 | 87 | 31 | 0.99986 | 69.8039 | 98 | 8410 | 32.549 | 110.0922 | 40.5273 | 0.3125 | 18.875 | 0 | 48.8373 | 32.6406
52920 |  |  | 2496.914 | 127.1783 | 85.0187 | 100.0166 | 30.0015 | 31.8721 | 0.04974 | 106.9012 | 11.719 | 69.9228 | 69.5985 | n/a | 0.99375 | 98.654 | 348.3291 | 291.3762 | 101.0463 | 647.736 | 0.68215 | 446.3888 | 33.2541 | n/a | 34.5506 | 77.5103 | n/a | 108.9969 | 39.5008 | 8.4762 | 99.5148 | n/a | 24 | 30.1961 | 87 | 31 | 0.99547 | 69.4118 | 101 | 8510 | 32.549 | 107.5211 | 39.7369 | 0.1875 | 19.5 | 0 | 48.2605 | 32.5469
52980 |  |  | 2499.1171 | 127.0404 | 85.0188 | 100.1078 | 29.9882 | 31.9746 | 0.05995 | 106.9461 | 11.7279 | 69.973 | 70.0318 | n/a | 1.0071 | 98.6557 | 348.0477 | 291.3762 | 101.1851 | 647.954 | 0.69698 | 446.3321 | 33.2571 | n/a | 34.2002 | 77.4569 | n/a | 108.9149 | 39.6523 | 8.5186 | 99.6151 | n/a | 24 | 29.8039 | 87 | 31 | 0.99409 | 69.4118 | 102 | 8120 | 32.549 | 108.8104 | 39.6484 | 0.3125 | 20.375 | 0 | 48.1232 | 32.6406
53040 |  |  | 2499.784 | 126.8708 | 84.9558 | 100.0829 | 30.0337 | 32.053 | 0.05825 | 106.9241 | 11.526 | 69.8774 | 70.5956 | n/a | 0.99186 | 98.6472 | 347.8789 | 291.4896 | 101.0173 | 648.4799 | 0.70476 | 446.3605 | 33.2118 | n/a | 34.3062 | 77.5788 | n/a | 108.9901 | 39.4691 | 8.5 | 99.5504 | n/a | 24.5 | 30.1961 | 87 | 31 | 1.0071 | 69.8039 | 102 | 8510 | 32.549 | 108.1619 | 40.1306 | 0.4375 | 19.5625 | 0 | 47.9523 | 32.6406
53100 |  |  | 2498.666 | 126.9896 | 85.0289 | 99.965 | 30.0352 | 32.0829 | 0.05439 | 106.9396 | 11.4543 | 69.9012 | 70.0781 | n/a | 0.99297 | 98.6489 | 348.1884 | 291.4045 | 100.8992 | 648.5556 | 0.70866 | 446.3888 | 33.228 | n/a | 34.4054 | 77.6538 | n/a | 109.0336 | 39.6523 | 8.5361 | 99.599 | n/a | 24 | 29.8039 | 87 | 31 | 1.0005 | 69.4118 | 98 | 8580 | 32.549 | 109.1309 | 39.8804 | 0.25 | 19.5 | 0 | 47.9279 | 32.6406
53160 |  |  | 2499.751 | 126.8418 | 84.9787 | 99.8283 | 30.0311 | 32.1011 | 0.05757 | 106.8596 | 11.5595 | 69.9586 | 70.1605 | n/a | 0.99679 | 98.6523 | 348.2166 | 291.3762 | 101.0484 | 648.596 | 0.72033 | 446.3888 | 33.2038 | n/a | 34.1403 | 77.611 | n/a | 109.943 | 39.5551 | 8.4566 | 99.3402 | n/a | 24.5 | 29.4118 | 87 | 31 | 1.0012 | 69.4118 | 101 | 8210 | 32.549 | 107.8415 | 39.9048 | 0.0625 | 18.4375 | 0 | 48.8098 | 32.6406
53220 |  |  | 2501.4466 | 126.6339 | 85.0272 | 100.1367 | 30.037 | 32.0938 | 0.05609 | 106.858 | 11.4597 | 69.9414 | 69.6532 | n/a | 0.9894 | 98.654 | 348.104 | 291.3478 | 101.1664 | 647.7869 | 0.72738 | 446.3321 | 33.1718 | n/a | 34.1933 | 77.6345 | n/a | 110.0284 | 39.4759 | 8.4504 | 99.5278 | n/a | 24 | 29.4118 | 87 | 31 | 1.0059 | 69.4118 | 98 | 8330 | 32.549 | 110.4202 | 40.1947 | 0.25 | 20.4375 | 0 | 47.3785 | 32.6406
53280 |  |  | 2500.2576 | 126.6009 | 85.0234 | 100.143 | 30.0668 | 32.06 | 0.05678 | 106.8767 | 11.5127 | 69.9353 | 70.0833 | n/a | 0.99432 | 98.654 | 348.3291 | 291.206 | 101.2203 | 647.56 | 0.75462 | 446.3888 | 33.1474 | n/a | 34.108 | 77.5917 | n/a | 109.5963 | 39.5347 | 8.5124 | 99.7121 | n/a | 24.5 | 29.0196 | 87 | 31 | 1.0039 | 69.4118 | 98 | 8550 | 32.549 | 110.0922 | 39.8499 | 0.375 | 20.9375 | 0 | 47.4884 | 32.6406
53340 |  |  | 2501.7962 | 129.0951 | 84.9762 | 99.8573 | 30.0736 | 32.0757 | 0.02962 | 107.1437 | 11.5434 | 69.9231 | 70.5407 | n/a | 0.99404 | 98.6534 | 348.0477 | 291.4045 | 101.0774 | 647.6708 | 0.71133 | 446.3888 | 33.8213 | n/a | 33.9881 | 77.4933 | n/a | 110.0836 | 39.5347 | 8.6683 | 100.883 | n/a | 24 | 30.5882 | 87 | 31 | 1.0015 | 70.5882 | 103 | 8510 | 32.549 | 108.1619 | 39.8956 | 0.1875 | 20.1875 | 0 | 48.0408 | 32.6406
53400 |  |  | 2505.0147 | 128.8266 | 85.0122 | 99.9338 | 30.0282 | 32.1193 | 0.03573 | 107.1722 | 11.364 | 69.9059 | 69.6536 | n/a | 0.997 | 98.6545 | 348.3854 | 291.603 | 101.154 | 647.8626 | 0.71474 | 446.3605 | 33.7906 | n/a | 34.2925 | 77.5232 | n/a | 109.3599 | 39.3584 | 8.6353 | 100.8506 | n/a | 24 | 30.5882 | 87 | 31 | 0.99998 | 70.5882 | 103 | 8330 | 32.549 | 109.4513 | 39.6606 | 0.25 | 20.4375 | 0 | 48.0042 | 32.6406
53460 |  |  | 2502.4204 | 128.2127 | 84.9609 | 100.0126 | 29.9655 | 31.9727 | 0.04563 | 107.133 | 11.3761 | 69.8971 | 70.1656 | n/a | 0.99222 | 98.6472 | 348.7231 | 291.7165 | 101.1851 | 648.3937 | 0.70355 | 446.3321 | 33.5999 | n/a | 34.0873 | 77.3585 | n/a | 109.9101 | 39.6523 | 8.6776 | 100.5175 | n/a | 24 | 30.5882 | 87 | 31 | 1.0001 | 70.5882 | 103 | 8140 | 32.549 | 109.7717 | 39.6088 | 0.3125 | 19.9375 | 0 | 48.5657 | 32.5469
53520 |  |  | 2502.443 | 128.4441 | 84.9004 | 99.8635 | 29.9175 | 31.9401 | 0.04696 | 107.1575 | 11.5675 | 69.8427 | 70.6766 | n/a | 0.98954 | 98.6477 | 348.4135 | 291.603 | 101.1312 | 647.9135 | 0.69941 | 446.3321 | 33.6594 | n/a | 34.6242 | 77.5981 | n/a | 109.4925 | 39.5415 | 8.6343 | 100.6954 | n/a | 24 | 30.9804 | 87 | 31 | 1.001 | 70.5882 | 103 | 8550 | 32.549 | 107.8415 | 39.7552 | 0.4375 | 20.1875 | 0 | 48.3032 | 32.4531
53580 |  |  | 2500.9869 | 129.7827 | 84.8605 | 99.8862 | 29.8507 | 31.8556 | 0.04798 | 107.129 | 11.4447 | 69.9253 | 71.1526 | n/a | 0.99261 | 98.6443 | 348.3291 | 291.603 | 101.011 | 647.312 | 0.70476 | 446.2186 | 34.0023 | n/a | 33.7298 | 77.4247 | n/a | 110.1303 | 39.6183 | 8.7024 | 100.8603 | n/a | 24 | 30.1961 | 86 | 31 | 0.99995 | 70.9804 | 103 | 8460 | 32.549 | 110.4202 | 39.2517 | 0.25 | 19.8125 | 0 | 48.7457 | 32.4531
53640 |  |  | 2500.5865 | 130.0126 | 84.8685 | 99.9089 | 29.8384 | 31.855 | 0.04353 | 107.1633 | 11.4141 | 69.9567 | 69.9952 | n/a | 0.99532 | 98.646 | 348.2729 | 291.7448 | 100.9862 | 646.6595 | 0.70379 | 446.1619 | 34.0452 | n/a | 34.1472 | 77.4974 | n/a | 110.2017 | 39.3832 | 8.688 | 100.9574 | n/a | 24 | 30.1961 | 86 | 31 | 1.0037 | 70.5882 | 103 | 8140 | 32.549 | 109.1309 | 39.6179 | 0.1875 | 20.1875 | 0 | 48.6725 | 32.4531
53700 |  |  | 2499.9252 | 129.9753 | 84.9461 | 100.0001 | 29.8942 | 31.8646 | 0.04083 | 107.1788 | 11.3333 | 69.9407 | 70.4815 | n/a | 0.98997 | 98.6477 | 348.301 | 291.603 | 101.0297 | 648.1211 | 0.68726 | 446.1619 | 34.0264 | n/a | 33.7829 | 77.5425 | n/a | 109.1858 | 39.4307 | 8.6529 | 100.9121 | n/a | 24 | 30.9804 | 87 | 31 | 0.99849 | 70.5882 | 103 | 8360 | 32.549 | 107.8415 | 39.6362 | 0.3125 | 19.6875 | 0 | 48.3887 | 32.4531
53760 |  |  | 2501.0241 | 129.7953 | 84.9954 | 99.9525 | 30.0069 | 31.9695 | 0.03731 | 107.1951 | 11.1897 | 69.8636 | 70.7663 | n/a | 0.996 | 98.6472 | 348.2166 | 292.0284 | 101.0774 | 647.8484 | 0.69723 | 446.1902 | 33.9942 | n/a | 33.9558 | 77.3456 | n/a | 109.3246 | 39.3787 | 8.6704 | 100.9412 | n/a | 24 | 30.1961 | 87 | 31 | 0.99797 | 70.5882 | 103 | 8260 | 32.549 | 108.49 | 39.389 | 0.4375 | 19.5625 | 0 | 48.4192 | 32.5469
53820 |  |  | 2500.464 | 127.8341 | 85.0487 | 99.9525 | 30.0563 | 32.026 | 0.04555 | 106.9747 | 11.301 | 69.8678 | 70.8129 | n/a | 0.99643 | 98.6472 | 347.8789 | 291.4045 | 101.125 | 647.2416 | 0.70817 | 446.1902 | 33.4731 | n/a | 34.0088 | 77.5917 | n/a | 109.227 | 39.2747 | 8.564 | 99.7445 | n/a | 24.5 | 30.1961 | 87 | 31 | 1.0098 | 69.4118 | 102 | 8360 | 32.549 | 108.1619 | 40.0085 | 0.1875 | 19.8125 | 0 | 47.9279 | 32.6406
53880 |  |  | 2501.0828 | 130.1576 | 85.121 | 100.0727 | 30.1073 | 32.0957 | 0.04201 | 107.1804 | 11.4422 | 69.8975 | 69.8809 | n/a | 0.99607 | 98.6455 | 348.0759 | 291.603 | 101.007 | 647.1765 | 0.69917 | 446.1619 | 34.0899 | n/a | 33.9765 | 77.6667 | n/a | 110.215 | 39.3539 | 8.6611 | 101.077 | n/a | 24 | 30.1961 | 87 | 31 | 0.99886 | 70.5882 | 100 | 8530 | 32.549 | 110.4202 | 39.6149 | 0.25 | 19.8125 | 0 | 48.5931 | 32.7344
53940 |  |  | 2500.8223 | 127.3104 | 85.1446 | 100.0727 | 30.1358 | 32.0783 | 0.05226 | 106.9437 | 11.4974 | 69.9293 | 70.165 | n/a | 0.98843 | 98.6455 | 348.1603 | 291.5747 | 101.2452 | 647.1817 | 0.71084 | 446.0768 | 33.3407 | n/a | 34.0364 | 77.6174 | n/a | 109.1556 | 39.4059 | 8.5155 | 99.7219 | n/a | 24 | 29.8039 | 87 | 31 | 1.0058 | 69.8039 | 102 | 8460 | 32.549 | 109.1309 | 39.9383 | 0.25 | 19.875 | 0 | 48.1354 | 32.7344
54000 |  |  | 2495.9846 | 127.5204 | 85.2327 | 100.0976 | 30.1238 | 32.0825 | 0.05604 | 106.507 | 11.4367 | 69.9064 | 70.1328 | n/a | 0.99736 | 98.6472 | 347.4287 | 291.2628 | 100.8889 | 646.6612 | 0.69333 | 446.1619 | 33.3311 | n/a | 34.1493 | 77.7908 | n/a | 110.5373 | 39.4331 | 8.4814 | 99.544 | n/a | 24.5 | 29.8039 | 87 | 31 | 1.0073 | 69.4118 | 101 | 8550 | 32.549 | 108.49 | 40.094 | 0.4375 | 18.875 | 0 | 48.7091 | 32.7344
54060 |  |  | 2499.8771 | 126.9614 | 85.1204 | 100.0563 | 30.0627 | 32.0341 | 0.05631 | 106.5731 | 11.5856 | 69.9165 | 70.3419 | n/a | 0.99347 | 98.6477 | 348.6105 | 291.8866 | 101.2763 | 647.7639 | 0.69747 | 446.3605 | 33.2368 | n/a | 34.2692 | 77.7481 | n/a | 109.2276 | 39.2839 | 8.5072 | 99.5795 | n/a | 24.5 | 29.4118 | 87 | 31 | 1.0008 | 69.4118 | 98 | 8650 | 32.549 | 109.7717 | 39.2578 | 0.25 | 20.0625 | 0 | 47.2961 | 32.6406
54120 |  |  | 2501.0767 | 127.0155 | 84.9051 | 99.8244 | 29.9977 | 31.9699 | 0.05807 | 106.5984 | 11.5 | 69.8887 | 69.7974 | n/a | 0.98436 | 98.6477 | 348.4135 | 291.9717 | 101.092 | 647.8148 | 0.66002 | 446.1619 | 33.2669 | n/a | 33.9648 | 77.41 | n/a | 109.0882 | 39.3427 | 8.4721 | 99.5181 | n/a | 24.5 | 29.8039 | 87 | 31 | 0.99623 | 69.4118 | 102 | 8410 | 32.549 | 109.7717 | 39.4531 | 0.25 | 20.75 | 0 | 47.4152 | 32.5469
54180 |  |  | 2498.9476 | 126.7814 | 84.7956 | 100.0812 | 29.952 | 31.9756 | 0.05612 | 106.7674 | 11.3523 | 69.9287 | 70.3077 | n/a | 1.0013 | 98.6466 | 348.4135 | 292.0284 | 101.063 | 648.9476 | 0.66683 | 446.2186 | 33.1773 | n/a | 34.336 | 77.4786 | n/a | 108.8222 | 39.3111 | 8.4732 | 99.337 | n/a | 24 | 29.4118 | 86 | 31 | 1.0007 | 69.4118 | 98 | 8700 | 32.549 | 109.1309 | 39.6881 | 0.3125 | 19.25 | 0 | 48.0072 | 32.5469
54240 |  |  | 2497.7421 | 126.4559 | 84.857 | 99.8181 | 29.94 | 31.8689 | 0.06211 | 106.6947 | 11.3383 | 69.88 | 70.1851 | n/a | 0.99272 | 98.6472 | 347.9352 | 291.6314 | 101.0381 | 649.1746 | 0.70452 | 446.247 | 33.0762 | n/a | 34.1562 | 77.4528 | n/a | 110.5513 | 39.2318 | 8.5 | 99.2626 | n/a | 24.5 | 29.0196 | 86 | 31 | 1.0011 | 69.4118 | 101 | 8310 | 32.549 | 109.1309 | 39.4257 | 0.4375 | 20.1875 | 0 | 48.288 | 32.5469
54300 |  |  | 2503.5002 | 127.8752 | 84.9542 | 99.9196 | 29.9346 | 31.8322 | 0.04559 | 107.3681 | 11.1952 | 69.9044 | 70.6768 | n/a | 0.98858 | 98.646 | 348.6105 | 292.0001 | 100.9967 | 649.018 | 0.69917 | 446.1902 | 33.5258 | n/a | 34.0041 | 77.6561 | n/a | 109.0865 | 39.2386 | 8.6446 | 100.401 | n/a | 24 | 30.5882 | 87 | 31 | 0.99809 | 70.1961 | 103 | 8510 | 32.549 | 108.1619 | 39.5264 | 0.25 | 20 | 0 | 48.468 | 32.5469
54360 |  |  | 2501.2237 | 129.247 | 85.1151 | 100.3606 | 29.9641 | 31.786 | 0.04653 | 107.0841 | 11.1884 | 69.9202 | 69.4903 | n/a | 0.99896 | 98.6455 | 347.5975 | 291.3195 | 101.1997 | 648.2141 | 0.69042 | 446.3037 | 33.8533 | n/a | 34.2231 | 77.7182 | n/a | 109.1417 | 39.2002 | 8.6177 | 100.6986 | n/a | 24 | 30.1961 | 87 | 31 | 0.99553 | 70.5882 | 103 | 8360 | 32.549 | 108.1619 | 39.74 | 0.1875 | 20.25 | 0 | 48.1445 | 32.5469
54420 |  |  | 2501.6097 | 129.8885 | 85.2309 | 100.0625 | 29.9475 | 31.8347 | 0.04149 | 107.4147 | 11.3234 | 69.8649 | 69.44 | n/a | 0.99136 | 98.6415 | 347.091 | 291.0359 | 101.1873 | 647.5669 | 0.66902 | 446.2186 | 34.0329 | n/a | 33.9049 | 77.6561 | n/a | 109.3468 | 39.3947 | 8.593 | 100.7439 | n/a | 24 | 30.1961 | 87 | 31 | 1.0003 | 70.1961 | 103 | 8070 | 32.549 | 108.1619 | 40.0665 | 0.25 | 19.625 | 0 | 48.5504 | 32.5469
54480 |  |  | 2497.2791 | 126.4349 | 85.2085 | 100.2178 | 29.9541 | 31.829 | 0.0508 | 107.0482 | 11.2603 | 69.9313 | 69.374 | n/a | 0.99614 | 98.6466 | 347.3724 | 291.121 | 101.295 | 647.6829 | 0.67291 | 446.1902 | 33.0505 | n/a | 33.7388 | 77.669 | n/a | 109.9652 | 39.2522 | 8.3792 | 99.117 | n/a | 24.5 | 29.0196 | 87 | 31 | 0.99956 | 69.0196 | 101 | 8310 | 32.549 | 108.1619 | 39.6484 | 0.375 | 18.5625 | 0 | 48.9044 | 32.5469
54540 |  |  | 2498.2509 | 126.2293 | 85.0517 | 99.961 | 30.0008 | 32.0421 | 0.04753 | 106.7633 | 11.4069 | 69.8026 | 69.7235 | n/a | 0.99532 | 98.6432 | 347.4287 | 291.3478 | 101.0858 | 649.1746 | 0.69188 | 446.2754 | 33.0259 | n/a | 33.5197 | 77.502 | n/a | 109.5158 | 39.1798 | 8.4762 | 99.2949 | n/a | 24.5 | 29.4118 | 87 | 31 | 1.0007 | 69.0196 | 98 | 8580 | 32.549 | 110.0922 | 39.3463 | 0.25 | 20.8125 | 0 | 47.11 | 32.6406
54600 |  |  | 2503.9589 | 127.4725 | 84.9655 | 100.0149 | 30.003 | 32.0764 | 0.03947 | 106.9657 | 11.3791 | 69.8681 | 69.1367 | n/a | 0.98925 | 98.6421 | 348.2729 | 291.8016 | 101.0443 | 649.2871 | 0.66464 | 446.1619 | 33.4251 | n/a | 33.9325 | 77.3608 | n/a | 109.9328 | 39.1866 | 8.6942 | 100.0582 | n/a | 24 | 30.5882 | 87 | 31 | 0.9958 | 70.1961 | 103 | 8360 | 32.549 | 109.7717 | 39.7888 | 0.1875 | 20.375 | 0 | 48.4711 | 32.6406
54660 |  |  | 2498.2871 | 129.8903 | 84.8234 | 99.961 | 30.0084 | 32.0901 | 0.05345 | 107.0498 | 11.3551 | 69.8806 | 70.0465 | n/a | 0.99636 | 98.6404 | 347.5412 | 291.4613 | 101.0858 | 647.2327 | 0.67193 | 446.2186 | 33.9819 | n/a | 33.9972 | 77.4036 | n/a | 109.4014 | 39.0758 | 8.6456 | 100.5595 | n/a | 24 | 30.1961 | 86 | 31 | 0.9998 | 70.5882 | 103 | 8330 | 32.549 | 108.1619 | 40.0085 | 0.3125 | 20.0625 | 0 | 48.4894 | 32.5469
54720 |  |  | 2496.06 | 127.8432 | 84.8942 | 99.8845 | 29.9813 | 32.0888 | 0.059 | 107.0882 | 11.556 | 69.9213 | 69.2762 | n/a | 0.99129 | 98.6398 | 347.5694 | 291.3762 | 101.1044 | 647.0058 | 0.68239 | 446.1051 | 33.4165 | n/a | 33.9648 | 77.1768 | n/a | 110.3906 | 39.2002 | 8.405 | 99.5148 | n/a | 24.5 | 28.6274 | 86 | 31 | 1.0034 | 69.4118 | 98 | 8550 | 32.549 | 110.4202 | 40.1123 | 0.375 | 20.6875 | 0 | 47.5281 | 32.5469
54780 |  |  | 2499.339 | 126.3187 | 84.9164 | 100.0398 | 29.9303 | 32.063 | 0.05775 | 107.0628 | 11.4647 | 69.9294 | 69.6851 | n/a | 0.99307 | 98.6381 | 347.7945 | 291.6314 | 100.9739 | 649.1657 | 0.67801 | 446.247 | 33.0614 | n/a | 33.6142 | 77.5343 | n/a | 110.2077 | 39.2138 | 8.4711 | 99.0426 | n/a | 24.5 | 29.4118 | 87 | 31 | 1.0031 | 69.0196 | 97 | 8480 | 32.549 | 109.7717 | 39.5111 | 0.25 | 19 | 0 | 48.642 | 32.5469
54840 |  |  | 2499.633 | 126.5007 | 85.1047 | 100.0812 | 29.9375 | 32.0387 | 0.05504 | 107.12 | 11.3424 | 69.9075 | 70.1442 | n/a | 0.99871 | 98.6409 | 348.0759 | 291.518 | 100.9677 | 649.6513 | 0.72495 | 446.1051 | 33.1129 | n/a | 33.6142 | 77.577 | n/a | 108.7608 | 39.155 | 8.4659 | 99.2755 | n/a | 24.5 | 30.1961 | 87 | 31 | 1.0005 | 69.4118 | 98 | 8530 | 32.549 | 109.1309 | 40.0299 | 0.25 | 19.25 | 0 | 48.1964 | 32.5469
54900 |  |  | 2501.4048 | 128.9915 | 85.1406 | 100.0047 | 29.9608 | 32.0538 | 0.04212 | 107.0384 | 11.4044 | 69.8811 | 70.3475 | n/a | 0.99614 | 98.6409 | 348.0477 | 291.4045 | 101.0817 | 648.4832 | 0.67777 | 446.1619 | 33.7889 | n/a | 33.7272 | 77.744 | n/a | 109.7644 | 39.2274 | 8.6157 | 100.566 | n/a | 24 | 30.5882 | 87 | 31 | 1.0012 | 70.5882 | 103 | 8460 | 32.549 | 109.7717 | 39.5081 | 0.3125 | 19.5 | 0 | 48.5321 | 32.5469
54960 |  |  | 2499.4657 | 130.4207 | 85.229 | 99.8205 | 30.0103 | 32.0159 | 0.04404 | 107.058 | 11.2814 | 69.927 | 70.597 | n/a | 0.99811 | 98.6398 | 347.6257 | 291.0359 | 101.1356 | 647.3962 | 0.66342 | 446.1619 | 34.1367 | n/a | 33.628 | 77.9472 | n/a | 109.9027 | 39.4423 | 8.6219 | 100.8571 | n/a | 24 | 30.1961 | 87 | 31 | 0.99788 | 70.1961 | 99 | 8380 | 32.549 | 110.0922 | 39.6912 | 0.3125 | 19.75 | 0 | 48.2391 | 32.6406
55020 |  |  | 2495.1669 | 127.776 | 84.976 | 99.8142 | 30.0357 | 31.9353 | 0.06278 | 107.1102 | 11.2696 | 69.883 | 70.368 | n/a | 0.98636 | 98.6387 | 347.1754 | 290.8657 | 101.0341 | 647.2748 | 0.66561 | 446.0484 | 33.387 | n/a | 33.628 | 77.5472 | n/a | 109.9573 | 39.2795 | 8.4608 | 99.5019 | n/a | 24.5 | 29.4118 | 87 | 31 | 1.0039 | 69.4118 | 98 | 8600 | 32.549 | 109.4513 | 39.7125 | 0.25 | 19.25 | 0 | 48.9258 | 32.6406
55080 |  |  | 2497.8122 | 126.5235 | 84.77 | 100.0297 | 30.0669 | 31.853 | 0.04955 | 107.04 | 11.4634 | 69.8872 | 70.2168 | n/a | 0.99343 | 98.6387 | 347.9915 | 291.518 | 101.0114 | 647.412 | 0.66804 | 446.1902 | 33.0948 | n/a | 33.914 | 77.3269 | n/a | 109.9573 | 39.2547 | 8.4308 | 99.2205 | n/a | 24.5 | 29.4118 | 86 | 31 | 1.0031 | 69.0196 | 97 | 8360 | 32.549 | 109.4513 | 39.8315 | 0.3125 | 18.375 | 0 | 48.8007 | 32.6406
55140 |  |  | 2498.1346 | 126.1618 | 84.8434 | 99.8806 | 30.0798 | 31.8821 | 0.04809 | 106.778 | 11.3353 | 69.915 | 70.043 | n/a | 0.99843 | 98.6364 | 347.9633 | 291.5747 | 101.0528 | 649.0355 | 0.66026 | 446.1335 | 33.0044 | n/a | 33.8148 | 77.4681 | n/a | 109.6484 | 39.1438 | 8.501 | 99.4372 | n/a | 24.5 | 29.0196 | 87 | 31 | 0.99745 | 69.4118 | 102 | 8310 | 32.549 | 109.1309 | 39.2334 | 0.1875 | 21.1875 | 0 | 47.3145 | 32.6406
55200 |  |  | 2501.3752 | 129.8798 | 85.058 | 99.8868 | 30.0832 | 31.8182 | 0.04216 | 107.0441 | 11.2618 | 69.8849 | 70.1124 | n/a | 0.9925 | 98.6336 | 347.9352 | 291.4613 | 101.1543 | 647.7866 | 0.65929 | 446.1902 | 34.0211 | n/a | 33.7156 | 77.573 | n/a | 108.9207 | 39.1506 | 8.6745 | 100.7374 | n/a | 24 | 30.5882 | 87 | 31 | 1.0003 | 70.5882 | 103 | 8120 | 32.549 | 107.8415 | 39.5752 | 0.375 | 19.9375 | 0 | 48.4253 | 32.6406
55260 |  |  | 2501.0517 | 129.7481 | 85.1001 | 99.9946 | 30.1057 | 31.9102 | 0.03939 | 107.031 | 11.7277 | 69.8989 | 70.065 | n/a | 0.99611 | 98.633 | 347.3724 | 291.0359 | 101.2621 | 647.0884 | 0.65515 | 446.0484 | 33.9823 | n/a | 34.1261 | 77.7335 | n/a | 109.4359 | 39.2683 | 8.5909 | 100.8959 | n/a | 24 | 30.5882 | 87 | 31 | 0.99953 | 70.9804 | 100 | 8460 | 32.549 | 110.0922 | 39.798 | 0.1875 | 19.875 | 0 | 47.9675 | 32.6406
55320 |  |  | 2495.0427 | 127.4245 | 85.2398 | 100.0234 | 30.109 | 32.0096 | 0.06163 | 106.698 | 11.5821 | 69.8926 | 70.0404 | n/a | 0.99425 | 98.6324 | 346.8941 | 290.6956 | 100.9575 | 647.3363 | 0.69139 | 446.0484 | 33.2935 | n/a | 34.027 | 77.8125 | n/a | 110.202 | 39.0398 | 8.4349 | 99.337 | n/a | 24.5 | 29.0196 | 87 | 31 | 1.006 | 69.0196 | 101 | 8290 | 32.549 | 108.8104 | 39.5081 | 0.3125 | 18.625 | 0 | 48.9838 | 32.6406
55380 |  |  | 2501.7468 | 126.3292 | 85.07 | 99.9407 | 30.049 | 32.0427 | 0.05672 | 107.0596 | 11.4148 | 69.9329 | 70.0979 | n/a | 0.99136 | 98.633 | 347.4006 | 290.9225 | 101.1605 | 648.7664 | 0.71328 | 445.9916 | 33.096 | n/a | 33.7803 | 77.7763 | n/a | 110.3698 | 39.1574 | 8.4711 | 99.434 | n/a | 24.5 | 29.0196 | 87 | 31 | 0.99986 | 69.4118 | 98 | 8580 | 32.549 | 110.4202 | 39.6118 | 0.3125 | 20.875 | 0 | 48.1171 | 32.6406
55440 |  |  | 2504.0602 | 127.3076 | 85.0088 | 99.9344 | 30.0184 | 32.1005 | 0.04489 | 107.2669 | 11.5045 | 69.9185 | 70.3226 | n/a | 0.99718 | 98.6307 | 348.3573 | 291.7165 | 100.916 | 648.7875 | 0.69139 | 446.0484 | 33.387 | n/a | 33.7549 | 77.573 | n/a | 109.8658 | 39.0466 | 8.6673 | 100.1358 | n/a | 24 | 29.4118 | 87 | 31 | 0.9929 | 70.1961 | 99 | 8460 | 32.549 | 110.0922 | 39.3555 | 0.375 | 20.625 | 0 | 48.4863 | 32.5469
55500 |  |  | 2501.783 | 130.0168 | 85.0206 | 99.9282 | 29.9906 | 32.0669 | 0.0433 | 107.2669 | 11.4301 | 69.8786 | 69.3561 | n/a | 0.98918 | 98.6313 | 348.3854 | 291.6314 | 101.0528 | 647.9379 | 0.64907 | 445.8782 | 34.0626 | n/a | 33.6488 | 77.5665 | n/a | 109.4342 | 38.9877 | 8.6725 | 100.8345 | n/a | 24 | 30.1961 | 87 | 31 | 1.0018 | 70.5882 | 103 | 8090 | 32.549 | 108.1619 | 39.859 | 0.1875 | 20 | 0 | 48.0988 | 32.5469
55560 |  |  | 2498.9344 | 126.7478 | 84.9519 | 100.0711 | 29.9612 | 32.0546 | 0.05679 | 106.9208 | 11.3573 | 69.8932 | 69.1752 | n/a | 0.99682 | 98.6245 | 348.0477 | 291.2911 | 101.1957 | 647.4014 | 0.67412 | 446.0484 | 33.1683 | n/a | 33.5819 | 77.3697 | n/a | 108.5771 | 38.8316 | 8.5072 | 99.3079 | n/a | 24.5 | 29.8039 | 87 | 31 | 0.99669 | 69.0196 | 98 | 8460 | 32.549 | 109.1309 | 40.0543 | 0.25 | 18.75 | 0 | 48.1995 | 32.5469
55620 |  |  | 2499.4749 | 126.7087 | 84.8719 | 100.0234 | 29.9663 | 32.0878 | 0.05607 | 106.9216 | 11.5044 | 69.9552 | 69.9088 | n/a | 0.99482 | 98.6262 | 348.0477 | 291.518 | 101.0051 | 649.9908 | 0.64421 | 446.02 | 33.1653 | n/a | 33.6349 | 77.4681 | n/a | 109.0946 | 38.9357 | 8.4608 | 99.2755 | n/a | 24.5 | 29.8039 | 86 | 31 | 0.99577 | 69.0196 | 98 | 8530 | 32.549 | 109.1309 | 39.9994 | 0.375 | 19.5625 | 0 | 48.4314 | 32.5469
55680 |  |  | 2505.0488 | 127.9775 | 84.8729 | 99.8681 | 29.9757 | 32.0257 | 0.0446 | 107.1118 | 11.4557 | 69.9213 | 69.8488 | n/a | 0.99386 | 98.6245 | 348.104 | 291.6598 | 100.945 | 649.9556 | 0.65078 | 446.1051 | 33.5721 | n/a | 33.6949 | 77.6028 | n/a | 109.5947 | 38.9221 | 8.6745 | 100.2879 | n/a | 24 | 30.5882 | 86 | 31 | 0.99864 | 70.1961 | 103 | 8260 | 32.549 | 107.8415 | 39.8712 | 0.3125 | 20.125 | 0 | 47.9065 | 32.5469
55740 |  |  | 2498.6535 | 129.6921 | 84.8184 | 100.0711 | 30.0116 | 32.0365 | 0.04663 | 107.1257 | 11.4194 | 69.92 | 70.7548 | n/a | 0.99557 | 98.6251 | 348.104 | 291.4613 | 100.9575 | 647.4419 | 0.70039 | 446.1335 | 33.935 | n/a | 33.7941 | 77.4681 | n/a | 109.7346 | 38.8316 | 8.6208 | 100.773 | n/a | 24 | 30.1961 | 87 | 31 | 0.99928 | 70.5882 | 103 | 8290 | 32.549 | 108.49 | 39.563 | 0.1875 | 19.9375 | 0 | 48.1903 | 32.5469
55800 |  |  | 2501.1293 | 129.5722 | 84.9498 | 99.9282 | 30.0246 | 31.9028 | 0.04911 | 107.0678 | 11.4287 | 69.8632 | 69.3462 | n/a | 0.99154 | 98.6239 | 347.8789 | 291.3195 | 101.1004 | 646.5625 | 0.71936 | 445.9349 | 33.9372 | n/a | 33.4896 | 77.5173 | n/a | 109.9705 | 38.9357 | 8.6436 | 100.7665 | n/a | 24 | 29.8039 | 87 | 31 | 1.0016 | 70.5882 | 103 | 8240 | 32.549 | 109.1309 | 39.7705 | 0.25 | 19.9375 | 0 | 48.352 | 32.6406
55860 |  |  | 2499.5682 | 126.3819 | 84.96 | 100.0711 | 30.0083 | 31.9167 | 0.05672 | 106.8996 | 11.2851 | 69.9128 | 69.5433 | n/a | 0.998 | 98.6188 | 347.7382 | 290.9792 | 101.0528 | 648.7575 | 0.69333 | 446.1051 | 33.081 | n/a | 33.6626 | 77.5665 | n/a | 108.9617 | 39.0398 | 8.4649 | 99.4405 | n/a | 24.5 | 29.8039 | 87 | 31 | 0.99821 | 69.4118 | 98 | 8700 | 32.549 | 108.8104 | 39.4898 | 0.3125 | 19.75 | 0 | 48.114 | 32.5469
55920 |  |  | 2500.1041 | 126.2075 | 84.9774 | 99.9282 | 29.9572 | 31.9677 | 0.04014 | 106.8865 | 11.4006 | 69.8867 | 70.0137 | n/a | 0.99393 | 98.6183 | 348.3291 | 291.4045 | 101.1957 | 649.0759 | 0.6644 | 446.1619 | 33.0424 | n/a | 34.133 | 77.5173 | n/a | 108.8497 | 38.9357 | 8.4938 | 99.3758 | n/a | 24.5 | 29.4118 | 87 | 31 | 1.0018 | 69.0196 | 101 | 8310 | 32.549 | 108.49 | 39.4318 | 0.3125 | 19.5625 | 0 | 47.8516 | 32.5469
55980 |  |  | 2501.1928 | 129.7297 | 84.9124 | 99.8931 | 29.886 | 31.8507 | 0.03135 | 107.1314 | 11.4328 | 69.9042 | 70.3082 | n/a | 0.99572 | 98.6188 | 348.2447 | 291.4329 | 101.0176 | 647.8323 | 0.65151 | 446.1902 | 33.9793 | n/a | 34.6239 | 77.2841 | n/a | 110.1326 | 38.7932 | 8.6301 | 100.7989 | n/a | 24 | 30.1961 | 86 | 31 | 1.002 | 70.5882 | 99 | 8380 | 32.549 | 110.4202 | 39.8987 | 0.1875 | 20.125 | 0 | 48.41 | 32.5469
56040 |  |  | 2488.604 | 129.5722 | 84.8441 | 100.0196 | 29.8253 | 31.866 | 0.05947 | 107.0441 | 11.306 | 69.91 | 70.8175 | n/a | 1.0041 | 98.6194 | 346.7534 | 290.5255 | 101.0011 | 647.6459 | 0.66902 | 446.0768 | 33.7673 | n/a | 33.8494 | 77.3657 | n/a | 110.0078 | 38.7232 | 8.4814 | 100.2846 | n/a | 24 | 30.1961 | 87 | 31 | 0.99706 | 70.5882 | 103 | 8240 | 32.549 | 108.1619 | 40.2527 | 0.25 | 19.9375 | 0 | 48.5321 | 32.4531
56100 |  |  | 2499.3183 | 126.3233 | 84.9351 | 99.8103 | 29.8516 | 31.9699 | 0.05565 | 106.8547 | 11.3497 | 69.8942 | 70.4454 | n/a | 0.99647 | 98.6205 | 347.8789 | 291.0926 | 100.9348 | 649.5175 | 0.67048 | 446.0768 | 33.0623 | n/a | 33.2264 | 77.6908 | n/a | 110.204 | 38.8068 | 8.4762 | 99.2399 | n/a | 24.5 | 29.0196 | 87 | 31 | 1.0004 | 69.4118 | 97 | 8240 | 32.549 | 109.4513 | 39.6728 | 0.375 | 20.0625 | 0 | 48.3368 | 32.4531
56160 |  |  | 2499.6226 | 126.6844 | 85.048 | 99.9243 | 29.9581 | 32.0143 | 0.05365 | 106.8955 | 11.2535 | 69.9076 | 70.698 | n/a | 0.99407 | 98.5849 | 348.3291 | 291.4896 | 101.0011 | 650.2054 | 0.68118 | 446.3605 | 33.1609 | n/a | 33.4388 | 77.6609 | n/a | 108.7326 | 38.9834 | 8.467 | 99.2982 | n/a | 24 | 29.8039 | 87 | 31 | 1.0001 | 69.8039 | 98 | 8480 | 32.549 | 108.8104 | 39.9963 | 0.375 | 19 | 0 | 48.6054 | 32.5469
56220 |  |  | 2500.7703 | 129.4861 | 85.1814 | 100.1273 | 30.0425 | 32.0025 | 0.0436 | 107.1829 | 11.201 | 69.8697 | 70.0548 | n/a | 0.99404 | 98.6211 | 347.9633 | 291.0926 | 100.966 | 648.5218 | 0.66731 | 446.3888 | 33.9137 | n/a | 33.3003 | 77.7231 | n/a | 109.1034 | 38.8409 | 8.6374 | 100.8053 | n/a | 24 | 30.5882 | 87 | 31 | 1.0029 | 70.5882 | 103 | 8290 | 32.549 | 108.1619 | 39.6759 | 0.1875 | 19.875 | 0 | 48.3734 | 32.6406
56280 |  |  | 2499.2227 | 129.9298 | 85.2591 | 99.9243 | 30.1226 | 32.0543 | 0.04181 | 107.1241 | 11.4154 | 69.9178 | 69.9003 | n/a | 0.99165 | 98.6177 | 347.4287 | 290.7807 | 101.0011 | 648.1067 | 0.63424 | 446.1335 | 34.0049 | n/a | 33.4457 | 77.6117 | n/a | 110.4939 | 39.0875 | 8.6642 | 100.6921 | n/a | 24 | 29.4118 | 87 | 31 | 1.0035 | 70.5882 | 103 | 8120 | 32.549 | 109.1309 | 39.8499 | 0.3125 | 19.625 | 0 | 48.8098 | 32.6406
56340 |  |  | 2495.4626 | 128.9757 | 85.2402 | 100.1749 | 30.187 | 32.0897 | 0.05325 | 106.9282 | 11.37 | 69.9008 | 70.0898 | n/a | 0.99057 | 98.6183 | 346.4438 | 290.2419 | 101.0613 | 647.5509 | 0.68653 | 446.02 | 33.6954 | n/a | 33.5126 | 77.8214 | n/a | 110.5503 | 38.7368 | 8.4019 | 100.0841 | n/a | 24 | 29.0196 | 87 | 31 | 1.0232 | 69.4118 | 102 | 8260 | 32.549 | 109.1309 | 40.1245 | 0.375 | 20.375 | 0 | 47.6044 | 32.7344
56400 |  |  | 2499.2643 | 126.4182 | 84.9737 | 100.0922 | 30.1843 | 32.047 | 0.05448 | 106.8898 | 11.3614 | 69.8674 | 70.2444 | n/a | 0.99672 | 98.6183 | 347.5412 | 290.8941 | 101.1214 | 649.7813 | 0.68944 | 446.1335 | 33.0864 | n/a | 33.5195 | 77.5884 | n/a | 108.6266 | 38.8546 | 8.4391 | 99.2917 | n/a | 24.5 | 29.8039 | 87 | 31 | 0.99974 | 69.0196 | 98 | 8530 | 32.549 | 108.8104 | 39.6881 | 0.375 | 19.125 | 0 | 48.1781 | 32.7344
56460 |  |  | 2502.6348 | 128.3723 | 84.8029 | 99.9845 | 30.0667 | 32.1153 | 0.04334 | 107.1135 | 11.5495 | 69.938 | 70.3809 | n/a | 0.99464 | 98.6149 | 347.9633 | 291.206 | 101.1089 | 648.9563 | 0.70866 | 446.1902 | 33.6432 | n/a | 33.074 | 77.3294 | n/a | 109.2087 | 38.893 | 8.6601 | 100.4787 | n/a | 24 | 30.1961 | 86 | 31 | 0.99947 | 70.1961 | 103 | 8410 | 32.549 | 108.49 | 39.801 | 0.25 | 19.875 | 0 | 48.5565 | 32.5469
56520 |  |  | 2500.2022 | 129.8037 | 84.732 | 99.9017 | 30.0304 | 32.0795 | 0.04846 | 107.1461 | 11.4287 | 69.9279 | 70.2009 | n/a | 0.99332 | 98.6194 | 347.6257 | 291.121 | 101.0261 | 647.8587 | 0.66756 | 446.1619 | 33.9853 | n/a | 33.1733 | 77.4899 | n/a | 109.5199 | 38.8546 | 8.6467 | 100.7795 | n/a | 24 | 30.1961 | 86 | 31 | 0.99977 | 70.5882 | 103 | 8360 | 32.549 | 108.8104 | 39.6362 | 0.1875 | 20.1875 | 0 | 48.1537 | 32.5469
56580 |  |  | 2494.6103 | 129.1922 | 85.058 | 99.8478 | 29.9769 | 31.9365 | 0.059 | 106.6474 | 11.197 | 69.9018 | 69.7634 | n/a | 1.0025 | 98.6171 | 347.3724 | 290.809 | 100.9722 | 647.5755 | 0.67874 | 446.3321 | 33.7495 | n/a | 33.3326 | 77.6311 | n/a | 109.9497 | 38.7957 | 8.5052 | 100.0938 | n/a | 24 | 29.4118 | 87 | 31 | 1.0237 | 69.8039 | 98 | 8430 | 32.549 | 109.7717 | 39.9811 | 0.375 | 19.625 | 0 | 48.4711 | 32.5469
56640 |  |  | 2498.1803 | 126.5021 | 85.2231 | 99.9368 | 29.9548 | 31.8757 | 0.05907 | 106.9437 | 11.519 | 69.9269 | 69.6313 | n/a | 0.99207 | 98.6171 | 347.6257 | 290.7523 | 101.0136 | 649.5878 | 0.67801 | 446.2754 | 33.0941 | n/a | 33.5311 | 77.7231 | n/a | 108.7091 | 38.7368 | 8.4597 | 99.4146 | n/a | 24.5 | 30.1961 | 87 | 31 | 1.003 | 69.4118 | 98 | 8580 | 32.549 | 109.1309 | 39.27 | 0.3125 | 19.25 | 0 | 47.8729 | 32.5469
56700 |  |  | 2498.5271 | 126.349 | 85.0357 | 99.9431 | 29.947 | 31.8715 | 0.05679 | 106.9257 | 11.3711 | 69.9233 | 70.8366 | n/a | 0.99864 | 98.6183 | 348.0477 | 291.1493 | 101.1628 | 650.3268 | 0.69844 | 446.1051 | 33.0586 | n/a | 33.3857 | 77.7295 | n/a | 108.8497 | 38.8998 | 8.4628 | 99.3079 | n/a | 24.5 | 30.1961 | 87 | 31 | 1.0043 | 69.4118 | 97 | 8510 | 32.549 | 109.1309 | 39.7461 | 0.1875 | 19.25 | 0 | 48.2391 | 32.5469
56760 |  |  | 2501.8532 | 128.7041 | 85.0477 | 100.0133 | 29.9274 | 31.8523 | 0.04528 | 107.138 | 11.3663 | 69.9395 | 70.1225 | n/a | 0.99079 | 98.6183 | 347.7382 | 291.0359 | 100.8996 | 649.1181 | 0.71838 | 446.3037 | 33.7196 | n/a | 33.6049 | 77.5069 | n/a | 109.7975 | 38.6643 | 8.6053 | 100.663 | n/a | 24 | 30.5882 | 87 | 31 | 0.99904 | 70.5882 | 103 | 8430 | 32.549 | 108.49 | 39.7186 | 0.3125 | 20 | 0 | 48.4039 | 32.5469
56820 |  |  | 2500.183 | 129.4549 | 85.0333 | 99.9845 | 29.9442 | 31.8639 | 0.02799 | 106.7861 | 11.3432 | 69.9016 | 69.5792 | n/a | 0.99482 | 98.6205 | 347.3443 | 290.327 | 101.1089 | 647.9448 | 0.69017 | 446.1619 | 33.8937 | n/a | 33.8171 | 77.5262 | n/a | 109.8556 | 38.6327 | 8.6115 | 100.7568 | n/a | 24 | 30.1961 | 87 | 31 | 1.0024 | 70.9804 | 103 | 8240 | 32.549 | 108.8104 | 39.1907 | 0.375 | 19.75 | 0 | 48.1812 | 32.5469
56880 |  |  | 2494.3999 | 128.9335 | 85.0045 | 100.1874 | 29.9735 | 32.0124 | 0.04821 | 106.9029 | 11.4559 | 69.974 | 69.344 | n/a | 0.99675 | 98.6194 | 347.0629 | 290.4404 | 101.0738 | 647.1463 | 0.68774 | 446.3888 | 33.6791 | n/a | 33.4595 | 77.4407 | n/a | 109.7847 | 38.6984 | 8.4504 | 100.0485 | n/a | 24.5 | 29.4118 | 87 | 31 | 1.0035 | 69.4118 | 98 | 8210 | 32.549 | 109.4513 | 39.679 | 0.25 | 19.5625 | 0 | 47.8424 | 32.5469
56940 |  |  | 2501.1505 | 126.1288 | 84.9838 | 99.9493 | 30.0115 | 32.0985 | 0.06754 | 106.8947 | 11.3727 | 69.895 | 69.6675 | n/a | 0.99579 | 98.6177 | 347.5412 | 290.724 | 101.0261 | 649.2448 | 0.69431 | 446.5591 | 33.0356 | n/a | 33.4526 | 77.5884 | n/a | 109.9085 | 38.8025 | 8.5021 | 99.434 | n/a | 24.5 | 29.0196 | 87 | 31 | 0.99861 | 69.0196 | 98 | 8630 | 32.549 | 110.4202 | 39.1937 | 0.25 | 21.4375 | 0 | 47.2595 | 32.6406
57000 |  |  | 2499.6872 | 126.1654 | 84.9007 | 99.8478 | 30.0328 | 32.0678 | 0.05739 | 106.8498 | 11.3997 | 69.926 | 70.1667 | n/a | 1.0004 | 98.6251 | 347.3724 | 290.7807 | 101.0199 | 649.9274 | 0.63643 | 446.6158 | 33.0259 | n/a | 33.2864 | 77.4835 | n/a | 110.348 | 38.8998 | 8.4504 | 99.172 | n/a | 24.5 | 28.6274 | 87 | 31 | 0.99925 | 69.0196 | 102 | 8290 | 32.549 | 109.4513 | 39.27 | 0.25 | 21 | 0 | 47.9462 | 32.6406
57060 |  |  | 2503.3639 | 128.3454 | 84.8108 | 99.8604 | 29.9983 | 32.1386 | 0.04627 | 106.8188 | 11.3931 | 69.9541 | 70.3963 | n/a | 0.99322 | 98.6228 | 348.4417 | 291.6598 | 100.7941 | 649.4524 | 0.64956 | 446.5591 | 33.6565 | n/a | 33.3534 | 77.398 | n/a | 109.3281 | 38.7573 | 8.6725 | 100.2749 | n/a | 24 | 29.8039 | 86 | 31 | 0.99861 | 70.1961 | 99 | 8460 | 32.549 | 109.7717 | 39.27 | 0.3125 | 20 | 0 | 48.7762 | 32.5469
57120 |  |  | 2500.5919 | 129.7864 | 84.8386 | 100.022 | 29.9708 | 32.0527 | 0.04516 | 106.8727 | 11.3151 | 69.8643 | 70.5752 | n/a | 0.99439 | 98.6262 | 347.8789 | 291.2911 | 101.0035 | 647.7637 | 0.6036 | 446.5874 | 33.986 | n/a | 33.6856 | 77.4666 | n/a | 109.8891 | 38.8298 | 8.6456 | 100.5757 | n/a | 24 | 29.8039 | 86 | 31 | 0.99855 | 70.5882 | 103 | 8330 | 32.549 | 108.8104 | 39.0869 | 0.25 | 20 | 0 | 48.4741 | 32.5469
57180 |  |  | 2498.2691 | 127.8762 | 84.8645 | 99.9744 | 29.9026 | 32.0843 | 0.05798 | 106.7192 | 11.3907 | 69.9515 | 69.8766 | n/a | 0.99918 | 98.6251 | 347.3443 | 290.6105 | 101.0035 | 647.966 | 0.63667 | 446.6158 | 33.4465 | n/a | 33.7387 | 77.3681 | n/a | 109.7625 | 38.6737 | 8.404 | 99.4308 | n/a | 24.5 | 28.6274 | 86 | 31 | 0.99968 | 69.0196 | 98 | 8630 | 32.549 | 110.0922 | 39.4074 | 0.25 | 20.9375 | 0 | 47.2931 | 32.4531
57240 |  |  | 2498.7254 | 126.0173 | 84.9109 | 100.3139 | 29.906 | 32.0689 | 0.04865 | 106.6825 | 11.3982 | 69.8996 | 70.3271 | n/a | 0.99497 | 98.6251 | 347.5975 | 290.7807 | 101.105 | 650.1473 | 0.64032 | 446.4456 | 32.9829 | n/a | 33.8402 | 77.5715 | n/a | 110.2504 | 38.6284 | 8.4442 | 98.9553 | n/a | 24.5 | 29.0196 | 86 | 31 | 0.99831 | 69.0196 | 98 | 8460 | 32.549 | 110.0922 | 39.6698 | 0.25 | 19.875 | 0 | 48.0072 | 32.4531
57300 |  |  | 2498.6425 | 129.4719 | 85.0528 | 99.9869 | 29.9316 | 32.0472 | 0.03574 | 106.9951 | 11.247 | 69.938 | 69.0805 | n/a | 1.0008 | 98.6251 | 347.3443 | 290.8374 | 101.1589 | 647.9466 | 0.66829 | 446.4456 | 33.8772 | n/a | 33.9255 | 77.5287 | n/a | 109.8043 | 38.7394 | 8.6002 | 100.5822 | n/a | 24 | 30.1961 | 87 | 31 | 0.99889 | 70.1961 | 99 | 8260 | 32.549 | 110.0922 | 39.5355 | 0.375 | 19.9375 | 0 | 48.4741 | 32.4531
57360 |  |  | 2498.0518 | 128.149 | 85.0492 | 100.136 | 29.9824 | 31.9532 | 0.06274 | 106.7747 | 11.3576 | 69.9067 | 70.4491 | n/a | 0.99454 | 98.6262 | 347.2036 | 290.1852 | 101.1651 | 647.0268 | 0.68798 | 446.4456 | 33.5232 | n/a | 33.8333 | 77.6336 | n/a | 110.2236 | 38.6941 | 8.4948 | 99.793 | n/a | 24.5 | 28.6274 | 87 | 31 | 1.0043 | 69.4118 | 102 | 8380 | 32.549 | 110.0922 | 40.0879 | 0.3125 | 20.9375 | 0 | 47.5464 | 32.5469
57420 |  |  | 2499.552 | 126.0052 | 85.0464 | 100.0533 | 30.0364 | 31.863 | 0.0605 | 107.1624 | 11.3713 | 69.9572 | 69.6338 | n/a | 0.99125 | 98.6268 | 348.104 | 291.2628 | 100.8917 | 649.8183 | 0.69455 | 446.4172 | 32.9851 | n/a | 33.6211 | 77.6466 | n/a | 108.5236 | 38.8119 | 8.4556 | 99.2658 | n/a | 24.5 | 30.1961 | 87 | 31 | 0.99666 | 69.4118 | 98 | 8380 | 32.549 | 108.49 | 39.9139 | 0.1875 | 18.875 | 0 | 48.642 | 32.6406
57480 |  |  | 2500.7607 | 129.3717 | 85.0285 | 99.9104 | 30.0552 | 31.8484 | 0.04941 | 107.4522 | 11.3819 | 69.9299 | 69.8792 | n/a | 0.99686 | 98.6251 | 347.5131 | 290.7807 | 100.987 | 648.7962 | 0.69382 | 446.5023 | 33.8797 | n/a | 32.9702 | 77.4005 | n/a | 109.0656 | 38.6557 | 8.6022 | 100.7018 | n/a | 24 | 30.5882 | 87 | 31 | 0.99873 | 70.5882 | 103 | 8070 | 32.549 | 107.5211 | 39.6484 | 0.375 | 20.375 | 0 | 48.5748 | 32.6406
57540 |  |  | 2499.6793 | 130.1464 | 85.0046 | 100.1134 | 30.0946 | 31.874 | 0.04402 | 107.4318 | 11.4962 | 69.8661 | 70.4916 | n/a | 0.99204 | 98.6262 | 347.9915 | 291.1493 | 101.0948 | 647.9976 | 0.66367 | 446.3888 | 34.0679 | n/a | 33.1964 | 77.7087 | n/a | 109.1921 | 38.5653 | 8.6405 | 100.773 | n/a | 24 | 30.1961 | 87 | 31 | 1.0035 | 70.5882 | 103 | 8160 | 32.549 | 107.8415 | 40.1093 | 0.375 | 19.625 | 0 | 48.5809 | 32.6406
57600 |  |  | 2502.4228 | 126.1825 | 85.012 | 100.1072 | 30.1231 | 31.8646 | 0.05065 | 107.102 | 11.3635 | 69.95 | 70.2535 | n/a | 0.99332 | 98.6302 | 348.0196 | 291.3478 | 101.1839 | 649.2114 | 0.67826 | 446.4172 | 33.0581 | n/a | 32.984 | 77.6038 | n/a | 109.7258 | 38.6626 | 8.4814 | 99.4049 | n/a | 24.5 | 29.0196 | 87 | 31 | 0.99779 | 69.0196 | 98 | 8550 | 32.549 | 110.0922 | 39.5416 | 0.375 | 21.125 | 0 | 47.2931 | 32.6406
57660 |  |  | 2499.006 | 126.1593 | 85.0001 | 100.0119 | 30.104 | 32.0704 | 0.04655 | 106.8098 | 11.5278 | 69.9164 | 70.8561 | n/a | 1.0002 | 98.6245 | 348.2166 | 291.4613 | 100.9933 | 650.2581 | 0.66585 | 446.3605 | 33.0153 | n/a | 33.4019 | 77.4562 | n/a | 109.5947 | 38.6105 | 8.4886 | 99.4437 | n/a | 24.5 | 29.4118 | 87 | 31 | 0.99977 | 69.4118 | 101 | 8430 | 32.549 | 108.1619 | 39.621 | 0.1875 | 20.6875 | 0 | 47.3663 | 32.6406
57720 |  |  | 2501.8334 | 128.6645 | 85.0515 | 99.9932 | 30.0787 | 32.104 | 0.03734 | 107.0637 | 11.6581 | 69.9673 | 70.7835 | n/a | 0.99507 | 98.6307 | 348.1603 | 291.3478 | 100.9745 | 649.4137 | 0.65686 | 446.3888 | 33.7126 | n/a | 33.3026 | 77.6828 | n/a | 109.1409 | 38.3296 | 8.6549 | 100.5434 | n/a | 24 | 30.5882 | 87 | 31 | 1.0022 | 70.5882 | 99 | 8360 | 32.549 | 110.0922 | 39.4012 | 0.25 | 20.25 | 0 | 48.7701 | 32.6406
57780 |  |  | 2498.7327 | 130.0125 | 85.0568 | 100.047 | 30.0172 | 32.066 | 0.05109 | 107.4294 | 11.5548 | 69.9482 | 70.4076 | n/a | 0.99529 | 98.6336 | 347.9352 | 291.121 | 101.1238 | 647.8604 | 0.67023 | 446.4739 | 34.0358 | n/a | 33.3349 | 77.6401 | n/a | 109.5898 | 38.4927 | 8.6436 | 100.828 | n/a | 24 | 30.5882 | 87 | 31 | 1.0001 | 70.1961 | 99 | 8260 | 32.549 | 110.0922 | 40.094 | 0.375 | 20.0625 | 0 | 48.2727 | 32.5469
57840 |  |  | 2499.1004 | 126.7359 | 85.0902 | 100.0119 | 29.9584 | 32.055 | 0.05876 | 107.1053 | 11.5549 | 69.9581 | 69.9894 | n/a | 0.99432 | 98.633 | 347.7382 | 290.9792 | 100.9933 | 648.9123 | 0.67218 | 446.3605 | 33.1674 | n/a | 33.3349 | 77.4562 | n/a | 109.0874 | 38.5584 | 8.4401 | 99.2917 | n/a | 24.5 | 29.4118 | 87 | 31 | 1.0015 | 69.0196 | 102 | 8630 | 32.549 | 110.0922 | 39.7217 | 0.1875 | 20.625 | 0 | 47.6593 | 32.5469
57900 |  |  | 2497.8817 | 125.6569 | 85.1311 | 100.1134 | 29.9526 | 32.026 | 0.05792 | 106.7543 | 11.4689 | 69.9546 | 69.9297 | n/a | 0.99825 | 98.6319 | 347.9352 | 290.9792 | 101.1902 | 649.6916 | 0.67583 | 446.5307 | 32.869 | n/a | 33.4549 | 77.6595 | n/a | 109.4766 | 38.6694 | 8.4318 | 99.2755 | n/a | 24.5 | 29.0196 | 87 | 31 | 1.0025 | 69.0196 | 102 | 8310 | 32.549 | 108.8104 | 39.0991 | 0.1875 | 20.75 | 0 | 47.2412 | 32.5469
57960 |  |  | 2499.7376 | 129.7841 | 85.1273 | 99.9042 | 29.9552 | 32.0446 | 0.04708 | 107.0457 | 11.2518 | 69.9158 | 70.0762 | n/a | 0.99186 | 98.633 | 347.6819 | 291.1493 | 101.1714 | 648.4778 | 0.66488 | 446.4739 | 33.9738 | n/a | 33.6142 | 77.6893 | n/a | 109.6589 | 38.5448 | 8.6022 | 100.6307 | n/a | 24 | 30.1961 | 87 | 31 | 0.99767 | 70.1961 | 103 | 8120 | 32.549 | 108.49 | 39.3707 | 0.3125 | 20.0625 | 0 | 48.5657 | 32.5469
58020 |  |  | 2496.7263 | 127.2202 | 85.1921 | 100.0408 | 29.9934 | 31.9902 | 0.05495 | 106.7445 | 11.2398 | 69.8729 | 69.871 | n/a | 0.99268 | 98.6296 | 347.8226 | 291.0075 | 100.9745 | 648.2703 | 0.6464 | 446.5591 | 33.2625 | n/a | 33.7133 | 77.7812 | n/a | 109.3489 | 38.6941 | 8.4308 | 99.2238 | n/a | 24.5 | 29.4118 | 87 | 31 | 1.0036 | 69.0196 | 102 | 8600 | 32.549 | 108.8104 | 39.8041 | 0.4375 | 20.5625 | 0 | 47.8943 | 32.5469
58080 |  |  | 2500.0817 | 125.92 | 84.9402 | 100.0533 | 29.9764 | 32.0375 | 0.05567 | 106.778 | 11.5335 | 69.8788 | 70.0301 | n/a | 0.99414 | 98.633 | 348.1603 | 291.3478 | 100.8917 | 649.8588 | 0.66099 | 446.4739 | 32.9668 | n/a | 33.3557 | 77.3513 | n/a | 108.6971 | 38.6037 | 8.4153 | 99.0879 | n/a | 24.5 | 29.4118 | 87 | 31 | 0.99876 | 69.0196 | 98 | 8820 | 32.549 | 108.8104 | 39.2975 | 0.3125 | 19.5 | 0 | 47.7325 | 32.5469
58140 |  |  | 2505.8644 | 125.8981 | 84.8035 | 99.9643 | 29.9998 | 31.9722 | 0.05972 | 106.7625 | 11.4714 | 69.907 | 70.5816 | n/a | 0.98054 | 98.633 | 347.5975 | 290.9792 | 100.9933 | 650.3444 | 0.66367 | 446.3605 | 33.0373 | n/a | 32.9309 | 77.3577 | n/a | 108.5577 | 38.6105 | 8.467 | 98.9294 | n/a | 24.5 | 29.4118 | 86 | 31 | 1.004 | 69.0196 | 101 | 8360 | 32.549 | 107.8415 | 39.5172 | 0.1875 | 19.1875 | 0 | 47.9187 | 32.5469
58200 |  |  | 2501.2077 | 128.8413 | 84.731 | 100.0119 | 30.0223 | 31.8779 | 0.04504 | 106.9829 | 11.3844 | 69.8723 | 70.5015 | n/a | 0.99425 | 98.6319 | 347.9352 | 291.0926 | 100.9456 | 648.1753 | 0.67315 | 446.4739 | 33.7469 | n/a | 33.1642 | 77.1116 | n/a | 109.8669 | 38.5584 | 8.6167 | 100.3105 | n/a | 24 | 29.4118 | 86 | 31 | 0.9991 | 70.1961 | 102 | 8120 | 32.549 | 108.49 | 39.3982 | 0.3125 | 20 | 0 | 48.7 | 32.5469
58260 |  |  | 2500.0134 | 129.4783 | 84.8436 | 99.9769 | 30.0148 | 31.8704 | 0.04471 | 107.0392 | 11.545 | 69.9132 | 69.7987 | n/a | 0.99225 | 98.633 | 347.7945 | 291.0359 | 101.0535 | 647.8218 | 0.64762 | 446.3321 | 33.8975 | n/a | 33.0187 | 77.4199 | n/a | 109.0735 | 38.6762 | 8.6095 | 100.3914 | n/a | 24 | 30.1961 | 86 | 31 | 1.0008 | 70.1961 | 103 | 8380 | 32.549 | 109.4513 | 39.5904 | 0.375 | 19.75 | 0 | 48.5199 | 32.5469
58320 |  |  | 2498.0953 | 126.9699 | 85.0861 | 100.1673 | 30.0057 | 31.9113 | 0.05723 | 106.7657 | 11.5591 | 69.8908 | 69.2293 | n/a | 0.99168 | 98.6319 | 347.8226 | 291.0643 | 101.2917 | 648.6766 | 0.63497 | 446.5023 | 33.2171 | n/a | 33.5566 | 77.6168 | n/a | 109.2814 | 38.4159 | 8.438 | 99.1688 | n/a | 24.5 | 29.0196 | 87 | 31 | 0.99956 | 69.4118 | 101 | 8480 | 32.549 | 110.4202 | 39.5508 | 0.25 | 20.4375 | 0 | 47.9553 | 32.6406
58380 |  |  | 2503.6465 | 128.1903 | 85.0544 | 99.948 | 29.9812 | 31.8529 | 0.04112 | 107.3967 | 11.5031 | 69.8991 | 70.3588 | n/a | 0.9955 | 98.633 | 348.0196 | 291.3195 | 101.0246 | 649.6125 | 0.65078 | 446.4456 | 33.6117 | n/a | 33.245 | 77.6854 | n/a | 109.3662 | 38.5406 | 8.6177 | 100.2976 | n/a | 24 | 30.5882 | 87 | 31 | 1.0036 | 70.1961 | 99 | 8410 | 32.549 | 109.1309 | 39.1907 | 0.1875 | 19.8125 | 0 | 48.5718 | 32.5469
58440 |  |  | 2500.4213 | 129.6531 | 85.179 | 100.0495 | 30.0027 | 31.9904 | 0.03949 | 107.3828 | 11.5271 | 69.9867 | 69.9929 | n/a | 0.99207 | 98.6319 | 347.1473 | 290.5822 | 101.2214 | 648.0856 | 0.63181 | 446.3321 | 33.9488 | n/a | 33.0996 | 77.6919 | n/a | 109.6996 | 38.5994 | 8.6053 | 100.5822 | n/a | 24 | 30.1961 | 87 | 31 | 0.99883 | 70.1961 | 99 | 8460 | 32.549 | 110.0922 | 39.7156 | 0.3125 | 20.125 | 0 | 48.6328 | 32.5469
58500 |  |  | 2501.5706 | 126.2405 | 85.1871 | 100.0145 | 29.9511 | 32.0491 | 0.05004 | 106.7527 | 11.3887 | 69.9671 | 70.1821 | n/a | 0.99322 | 98.6319 | 347.6257 | 290.8941 | 101.091 | 649.9116 | 0.61649 | 446.4739 | 33.0704 | n/a | 33.0534 | 77.6556 | n/a | 108.696 | 38.3007 | 8.4515 | 98.8971 | n/a | 24.5 | 30.1961 | 87 | 31 | 0.99992 | 69.4118 | 101 | 8630 | 32.549 | 107.2006 | 39.5752 | 0.375 | 18.875 | 0 | 48.9197 | 32.4531
58560 |  |  | 2503.149 | 128.3871 | 85.0567 | 100.0971 | 29.9236 | 32.0589 | 0.03821 | 107.0588 | 11.371 | 69.9863 | 70.6856 | n/a | 0.99586 | 98.6319 | 347.5694 | 290.809 | 100.8879 | 650.2301 | 0.62548 | 446.3888 | 33.654 | n/a | 33.0996 | 77.8394 | n/a | 109.1281 | 38.4953 | 8.6126 | 100.3105 | n/a | 24 | 30.5882 | 87 | 31 | 0.99913 | 70.1961 | 99 | 8140 | 32.549 | 109.4513 | 39.6362 | 0.3125 | 20.25 | 0 | 48.3765 | 32.5469
58620 |  |  | 2502.1885 | 130.0207 | 84.9863 | 99.8302 | 29.9048 | 32.0703 | 0.04742 | 107.0743 | 11.3065 | 69.9897 | 69.2082 | n/a | 0.98829 | 98.6319 | 347.7945 | 291.2911 | 100.9543 | 648.5764 | 0.60822 | 446.5307 | 34.0691 | n/a | 33.372 | 77.3668 | n/a | 109.7414 | 38.5158 | 8.6405 | 100.5628 | n/a | 24 | 29.8039 | 87 | 31 | 1.0021 | 70.1961 | 103 | 8070 | 32.549 | 108.49 | 39.1205 | 0.25 | 20.1875 | 0 | 48.5199 | 32.4531
58680 |  |  | 2500.4465 | 126.138 | 84.7308 | 100.0019 | 29.8649 | 32.0556 | 0.05977 | 107.1257 | 11.3755 | 69.984 | 69.3673 | n/a | 0.994 | 98.6324 | 347.8226 | 291.1493 | 100.9832 | 651.0852 | 0.61843 | 446.4172 | 33.0287 | n/a | 33.2127 | 77.1997 | n/a | 109.1426 | 38.4953 | 8.4205 | 98.813 | n/a | 24.5 | 29.4118 | 86 | 31 | 0.99797 | 69.0196 | 97 | 8530 | 32.549 | 108.49 | 39.4012 | 0.3125 | 18.4375 | 0 | 49.2676 | 32.4531
58740 |  |  | 2498.7096 | 129.3127 | 84.9068 | 99.8177 | 29.9745 | 32.0754 | 0.04611 | 107.0253 | 11.4949 | 69.9641 | 70.0363 | n/a | 0.99218 | 98.6387 | 348.0196 | 291.4045 | 100.7988 | 649.1217 | 0.68653 | 446.4172 | 33.8365 | n/a | 33.0788 | 77.5999 | n/a | 109.7761 | 38.5542 | 8.5909 | 100.304 | n/a | 24 | 29.8039 | 86 | 31 | 0.99837 | 70.1961 | 99 | 8430 | 32.549 | 110.0922 | 39.1998 | 0.375 | 19.125 | 0 | 48.822 | 32.5469
58800 |  |  | 2499.7244 | 129.5929 | 85.1859 | 99.9606 | 30.0204 | 32.0215 | 0.04682 | 107.0114 | 11.5035 | 69.9938 | 70.132 | n/a | 0.99472 | 98.6358 | 347.2317 | 290.6105 | 100.9418 | 648.1155 | 0.68969 | 446.3605 | 33.9236 | n/a | 33.0326 | 77.6983 | n/a | 109.4248 | 38.2938 | 8.6105 | 100.5272 | n/a | 24 | 29.8039 | 87 | 31 | 1.0003 | 70.1961 | 102 | 8040 | 32.549 | 108.1619 | 40.0971 | 0.1875 | 19.6875 | 0 | 48.349 | 32.6406
58860 |  |  | 2496.8373 | 126.5956 | 85.0753 | 100.116 | 30.0478 | 32.0358 | 0.05988 | 106.738 | 11.5066 | 69.8604 | 70.3274 | n/a | 0.99611 | 98.6392 | 346.8941 | 290.1568 | 101.0019 | 648.7171 | 0.6571 | 446.3888 | 33.1007 | n/a | 33.185 | 77.416 | n/a | 109.024 | 38.4117 | 8.4442 | 99.0135 | n/a | 24.5 | 29.0196 | 87 | 31 | 0.99928 | 69.0196 | 98 | 8630 | 32.549 | 109.7717 | 39.5935 | 0.1875 | 19.3125 | 0 | 48.2605 | 32.6406
58920 |  |  | 2503.3055 | 128.6464 | 84.7646 | 99.7638 | 30.0546 | 31.987 | 0.04654 | 107.4049 | 11.5965 | 69.8951 | 70.6636 | n/a | 0.99668 | 98.6336 | 347.8789 | 291.1777 | 100.9355 | 649.47 | 0.64081 | 446.1619 | 33.7241 | n/a | 33.0048 | 77.3474 | n/a | 109.0044 | 38.4953 | 8.6198 | 100.4463 | n/a | 24 | 30.5882 | 86 | 31 | 1.0011 | 70.1961 | 103 | 8090 | 32.549 | 107.8415 | 39.2059 | 0.1875 | 20.375 | 0 | 48.7762 | 32.6406
58980 |  |  | 2500.1384 | 129.5857 | 84.8797 | 99.8528 | 30.0532 | 31.9053 | 0.04647 | 107.3796 | 11.4308 | 69.8312 | 69.6069 | n/a | 0.99654 | 98.633 | 347.5412 | 291.121 | 100.9769 | 648.0188 | 0.6571 | 446.3605 | 33.9273 | n/a | 33.0649 | 77.3901 | n/a | 109.2547 | 38.4364 | 8.5547 | 100.4075 | n/a | 24 | 30.5882 | 86 | 31 | 1.002 | 70.1961 | 99 | 8190 | 32.549 | 109.4513 | 40.332 | 0.25 | 19.4375 | 0 | 48.706 | 32.6406
59040 |  |  | 2497.9395 | 126.4892 | 85.294 | 100.0495 | 30.0563 | 31.8736 | 0.05818 | 107.0833 | 11.3834 | 69.8703 | 69.6845 | n/a | 0.99914 | 98.633 | 347.6257 | 291.0926 | 101.0308 | 648.9141 | 0.64616 | 446.3037 | 33.0846 | n/a | 32.8063 | 77.8886 | n/a | 109.8401 | 38.287 | 8.4721 | 99.2335 | n/a | 24.5 | 29.0196 | 87 | 31 | 0.99968 | 69.0196 | 98 | 8580 | 32.549 | 110.4202 | 39.4226 | 0.1875 | 21.25 | 0 | 47.4304 | 32.6406
59100 |  |  | 2504.6977 | 127.56 | 84.9775 | 99.859 | 30.0313 | 31.8381 | 0.04388 | 107.0498 | 11.3923 | 69.859 | 70.6777 | n/a | 0.99036 | 98.6324 | 347.5412 | 290.6956 | 100.8879 | 650.4007 | 0.61284 | 446.3321 | 33.4579 | n/a | 33.058 | 77.5442 | n/a | 108.8917 | 38.3912 | 8.6095 | 100.0776 | n/a | 24 | 30.5882 | 87 | 31 | 1.0008 | 70.1961 | 99 | 8310 | 32.549 | 109.4513 | 39.0076 | 0.25 | 20.125 | 0 | 49.057 | 32.6406
59160 |  |  | 2500.8176 | 129.5926 | 84.8913 | 100.1573 | 30.0627 | 31.8447 | 0.04188 | 107.3714 | 11.3304 | 69.8824 | 69.8456 | n/a | 0.98957 | 98.6256 | 347.2599 | 290.3837 | 101.0434 | 648.5957 | 0.60773 | 446.3037 | 33.9429 | n/a | 32.9726 | 77.2126 | n/a | 109.094 | 38.4048 | 8.6394 | 100.3493 | n/a | 24 | 30.1961 | 86 | 31 | 0.99864 | 70.1961 | 102 | 8410 | 32.549 | 107.8415 | 40.1733 | 0.3125 | 19.1875 | 0 | 48.703 | 32.6406
59220 |  |  | 2497.0669 | 127.1122 | 84.8755 | 100.0019 | 30.0742 | 31.9868 | 0.05119 | 106.5559 | 11.2801 | 69.9182 | 69.5419 | n/a | 0.99614 | 98.6341 | 347.1192 | 290.4971 | 100.9832 | 648.6608 | 0.64251 | 446.3888 | 33.2365 | n/a | 32.8455 | 77.3966 | n/a | 110.0643 | 38.1307 | 8.4339 | 99.0879 | n/a | 24.5 | 28.6274 | 86 | 31 | 1.0003 | 69.0196 | 101 | 8380 | 32.549 | 108.49 | 39.5813 | 0.4375 | 19.1875 | 0 | 49.3927 | 32.6406
59280 |  |  | 2498.5823 | 125.5858 | 85.0458 | 100.0809 | 30.0498 | 32.0986 | 0.04868 | 106.6196 | 11.3597 | 69.9111 | 69.8546 | n/a | 0.99 | 98.6324 | 347.5412 | 290.8657 | 101.0145 | 650.6699 | 0.65078 | 446.247 | 32.857 | n/a | 33.252 | 77.675 | n/a | 109.6166 | 38.3733 | 8.4525 | 99.1235 | n/a | 24.5 | 29.8039 | 87 | 31 | 1.0007 | 69.0196 | 102 | 8550 | 32.549 | 108.49 | 39.4409 | 0.25 | 20.8125 | 0 | 47.2748 | 32.6406
59340 |  |  | 2499.4718 | 129.4805 | 85.1827 | 100.1448 | 30.0074 | 32.099 | 0.03828 | 106.9494 | 11.3198 | 69.9089 | 69.635 | n/a | 0.99921 | 98.6324 | 347.4287 | 290.724 | 101.2691 | 649.31 | 0.63278 | 446.3605 | 33.8907 | n/a | 33.2728 | 77.6919 | n/a | 109.1008 | 38.287 | 8.658 | 100.5143 | n/a | 24 | 30.1961 | 87 | 31 | 0.99699 | 70.1961 | 99 | 8650 | 32.549 | 109.1309 | 39.3768 | 0.25 | 20.3125 | 0 | 48.3185 | 32.6406
59400 |  |  | 2496.1526 | 128.3098 | 85.2364 | 100.0683 | 29.996 | 32.0562 | 0.07131 | 106.6433 | 11.4611 | 69.9503 | 69.3378 | n/a | 0.99589 | 98.6319 | 347.2036 | 290.724 | 100.9543 | 648.7329 | 0.63619 | 446.4172 | 33.5397 | n/a | 33.312 | 77.8097 | n/a | 109.9784 | 38.3596 | 8.4639 | 99.379 | n/a | 24.5 | 28.6274 | 87 | 31 | 1.0038 | 69.0196 | 101 | 8240 | 32.549 | 109.4513 | 39.6362 | 0.3125 | 20.9375 | 0 | 47.6318 | 32.6406
59460 |  |  | 2500.4605 | 126.1694 | 84.9993 | 99.9794 | 29.9875 | 32.1242 | 0.06219 | 106.6792 | 11.6007 | 69.8882 | 69.5397 | n/a | 0.99543 | 98.6313 | 347.2036 | 290.4687 | 101.1035 | 650.362 | 0.61624 | 446.3888 | 33.0371 | n/a | 32.7417 | 77.4717 | n/a | 109.016 | 38.2102 | 8.4442 | 99.1817 | n/a | 24.5 | 29.0196 | 87 | 31 | 1.0018 | 69.0196 | 102 | 8550 | 32.549 | 109.7717 | 39.1144 | 0.375 | 19.9375 | 0 | 47.9126 | 32.6406
59520 |  |  | 2501.4145 | 126.4363 | 84.7161 | 100.0333 | 30.0106 | 32.0733 | 0.05967 | 106.9992 | 11.7126 | 69.9252 | 70.5354 | n/a | 0.99761 | 98.6313 | 347.7101 | 290.8941 | 101.1574 | 651.05 | 0.60214 | 446.5023 | 33.1197 | n/a | 32.5823 | 77.3798 | n/a | 110.0336 | 38.4774 | 8.5041 | 99.2141 | n/a | 24.5 | 28.6274 | 86 | 31 | 0.9991 | 69.4118 | 98 | 8550 | 32.549 | 110.4202 | 39.1296 | 0.1875 | 20.4375 | 0 | 47.8332 | 32.6406
59580 |  |  | 2501.201 | 130.0458 | 84.8033 | 99.9982 | 30.0213 | 31.9718 | 0.04608 | 107.3273 | 11.5323 | 69.8932 | 70.1606 | n/a | 0.99422 | 98.6336 | 347.7382 | 291.2911 | 100.9793 | 649.5633 | 0.61016 | 446.2754 | 34.0623 | n/a | 32.7556 | 77.3435 | n/a | 109.3946 | 38.2828 | 8.6446 | 100.6857 | n/a | 24 | 30.1961 | 86 | 31 | 1.0019 | 70.5882 | 99 | 8410 | 32.549 | 109.7717 | 39.9536 | 0.1875 | 20.3125 | 0 | 48.4375 | 32.6406
59640 |  |  | 2497.3619 | 126.5152 | 85.0023 | 100.0584 | 30.0154 | 32.0189 | 0.04065 | 106.9829 | 11.5134 | 69.8313 | 69.5509 | n/a | 0.99643 | 98.6319 | 347.5131 | 291.0359 | 100.8489 | 650.3533 | 0.59095 | 446.3321 | 33.0866 | n/a | 32.4645 | 77.5533 | n/a | 110.3129 | 38.5569 | 8.4267 | 99.1494 | n/a | 24.5 | 29.4118 | 87 | 31 | 1.0004 | 69.0196 | 102 | 8380 | 32.549 | 108.49 | 39.3982 | 0.3125 | 20.3125 | 0 | 48.4436 | 32.6406
59700 |  |  | 2503.0763 | 128.4172 | 85.0779 | 100.0107 | 30.0498 | 32.0359 | 0.04119 | 106.9453 | 11.4048 | 69.8998 | 70.2737 | n/a | 0.99475 | 98.633 | 347.5694 | 290.7807 | 100.8489 | 650.3938 | 0.66658 | 446.3605 | 33.6609 | n/a | 32.5177 | 77.701 | n/a | 109.3383 | 38.4528 | 8.6591 | 100.5272 | n/a | 24 | 30.1961 | 87 | 31 | 1.0033 | 70.5882 | 103 | 8140 | 32.549 | 107.8415 | 39.267 | 0.375 | 20.5 | 0 | 48.5626 | 32.5469
59760 |  |  | 2500.7445 | 130.0142 | 85.2587 | 99.9694 | 30.0225 | 31.909 | 0.04288 | 106.8841 | 11.3728 | 69.8656 | 70.2405 | n/a | 0.99357 | 98.6347 | 346.8659 | 290.412 | 101.0934 | 648.7348 | 0.64713 | 446.2754 | 34.0478 | n/a | 33.049 | 77.7566 | n/a | 110.1206 | 38.2513 | 8.6281 | 100.5789 | n/a | 24 | 30.1961 | 87 | 31 | 0.99773 | 70.1961 | 99 | 8260 | 32.549 | 110.0922 | 39.5416 | 0.125 | 20.1875 | 0 | 48.5779 | 32.5469
59820 |  |  | 2499.1876 | 126.6005 | 85.059 | 100.0107 | 29.9352 | 31.889 | 0.0629 | 106.6727 | 11.4578 | 69.8936 | 69.0376 | n/a | 0.99611 | 98.6319 | 346.5845 | 290.1001 | 101.3254 | 649.7006 | 0.6695 | 446.3321 | 33.1332 | n/a | 32.9358 | 77.5533 | n/a | 108.8075 | 38.2965 | 8.4597 | 99.2561 | n/a | 24.5 | 29.0196 | 87 | 31 | 1.002 | 69.0196 | 101 | 8600 | 32.549 | 109.4513 | 39.2029 | 0.25 | 20.375 | 0 | 47.7997 | 32.5469
59880 |  |  | 2500.1214 | 126.0179 | 84.7902 | 100.1185 | 29.8872 | 31.8406 | 0.05972 | 106.9208 | 11.3832 | 69.9158 | 69.4861 | n/a | 0.9895 | 98.6319 | 347.0347 | 290.724 | 101.1474 | 650.8601 | 0.67145 | 446.3037 | 32.993 | n/a | 32.7581 | 77.3202 | n/a | 109.9226 | 38.206 | 8.4804 | 99.3111 | n/a | 24.5 | 29.4118 | 86 | 31 | 1.0019 | 69.4118 | 98 | 8410 | 32.549 | 110.0922 | 39.6728 | 0.3125 | 20.6875 | 0 | 47.3419 | 32.5469
59940 |  |  | 2499.3398 | 129.7653 | 84.8352 | 99.8679 | 29.865 | 31.8433 | 0.03516 | 107.3877 | 11.3642 | 69.8411 | 70.1266 | n/a | 0.99693 | 98.6319 | 347.6538 | 291.0075 | 100.9442 | 649.544 | 0.64226 | 446.3321 | 33.9635 | n/a | 32.7834 | 77.5041 | n/a | 108.8354 | 38.2444 | 8.6291 | 100.5919 | n/a | 24 | 30.9804 | 86 | 31 | 1.001 | 70.1961 | 99 | 8160 | 32.549 | 109.1309 | 39.9994 | 0.375 | 19.25 | 0 | 48.6542 | 32.3594
60000 |  |  | 2500.2777 | 130.0389 | 85.1113 | 99.8203 | 29.8601 | 31.9633 | 0.03289 | 107.0571 | 11.4769 | 69.8937 | 69.8177 | n/a | 0.99397 | 98.6319 | 347.091 | 290.8374 | 101.0395 | 648.3249 | 0.64348 | 446.3321 | 34.0479 | n/a | 33.2013 | 77.5041 | n/a | 109.0863 | 38.1402 | 8.6694 | 100.5434 | n/a | 24 | 30.5882 | 87 | 31 | 0.99855 | 70.5882 | 99 | 8510 | 32.549 | 109.4513 | 39.4745 | 0.1875 | 19.625 | 0 | 48.1842 | 32.4531
60060 |  |  | 2498.8394 | 126.2886 | 85.1681 | 100.0107 | 29.9034 | 31.9879 | 0.06216 | 106.7812 | 11.4883 | 69.873 | 69.9999 | n/a | 0.99614 | 98.6319 | 347.4287 | 290.9225 | 101.0395 | 650.7069 | 0.64445 | 446.1051 | 33.0469 | n/a | 33.0882 | 77.7994 | n/a | 108.6821 | 38.2444 | 8.4442 | 99.0717 | n/a | 24.5 | 29.8039 | 87 | 31 | 1.0003 | 69.4118 | 98 | 8430 | 32.549 | 108.8104 | 39.6698 | 0.1875 | 19.4375 | 0 | 47.934 | 32.4531
60120 |  |  | 2500.5996 | 128.7651 | 85.0313 | 100.0521 | 30.0035 | 31.963 | 0.04676 | 107.0277 | 11.5079 | 69.8835 | 70.2891 | n/a | 1.0009 | 98.6319 | 346.9222 | 290.4971 | 101.0809 | 649.5228 | 0.67193 | 446.3888 | 33.7187 | n/a | 32.6493 | 77.6945 | n/a | 109.7414 | 38.0292 | 8.595 | 100.4205 | n/a | 24 | 29.8039 | 87 | 31 | 1.0008 | 70.1961 | 99 | 8380 | 32.549 | 109.7717 | 39.151 | 0.375 | 19.8125 | 0 | 48.4741 | 32.5469
60180 |  |  | 2500.0188 | 129.5196 | 84.8258 | 100.0045 | 30.0588 | 31.969 | 0.04908 | 107.0416 | 11.422 | 69.8851 | 69.9232 | n/a | 0.9935 | 98.6324 | 347.6538 | 291.1777 | 100.9856 | 648.2686 | 0.67704 | 446.3037 | 33.9221 | n/a | 33.1274 | 77.2023 | n/a | 109.0869 | 38.1855 | 8.627 | 100.4302 | n/a | 24 | 30.5882 | 86 | 31 | 1.0052 | 70.1961 | 98 | 8260 | 32.549 | 109.4513 | 40.0024 | 0.375 | 19.4375 | 0 | 48.6054 | 32.6406
60240 |  |  | 2498.7424 | 129.2197 | 84.8688 | 100.1311 | 30.0961 | 31.9924 | 0.04785 | 106.9959 | 11.3025 | 69.8952 | 69.8801 | n/a | 0.99165 | 98.6256 | 347.5412 | 290.9792 | 101.0169 | 647.8641 | 0.69869 | 446.3321 | 33.8126 | n/a | 33.1274 | 77.4316 | n/a | 109.5679 | 38.1676 | 8.6043 | 100.3428 | n/a | 24 | 29.8039 | 86 | 31 | 0.99831 | 69.8039 | 103 | 8210 | 32.1569 | 107.8415 | 39.9963 | 0.1875 | 19.125 | 0 | 48.877 | 32.6406
60300 |  |  | 2495.6902 | 127.0512 | 85.0534 | 100.0809 | 30.1358 | 31.9863 | 0.05745 | 106.7445 | 11.1656 | 69.8753 | 69.794 | n/a | 0.99364 | 98.6273 | 346.8659 | 290.8374 | 101.1098 | 648.2334 | 0.70647 | 446.3037 | 33.2046 | n/a | 33.0281 | 77.5766 | n/a | 110.0854 | 38.3212 | 8.438 | 99.2788 | n/a | 24.5 | 28.6274 | 87 | 31 | 1.0003 | 69.0196 | 101 | 8330 | 32.549 | 109.1309 | 39.8682 | 0.1875 | 18.5625 | 0 | 49.1669 | 32.6406
60360 |  |  | 2500.8383 | 125.7266 | 85.1761 | 100.1348 | 30.1113 | 32.0141 | 0.05693 | 106.76 | 11.1423 | 69.8503 | 69.2561 | n/a | 0.99222 | 98.6262 | 347.6257 | 291.0643 | 100.9731 | 650.0489 | 0.72227 | 446.3037 | 32.9262 | n/a | 32.6493 | 77.5831 | n/a | 109.2479 | 38.1718 | 8.4721 | 99.1267 | n/a | 24.5 | 29.4118 | 87 | 31 | 1.0009 | 69.4118 | 102 | 8460 | 32.549 | 108.49 | 39.3402 | 0.25 | 20.5 | 0 | 47.4121 | 32.7344
60420 |  |  | 2499.3677 | 128.7964 | 85.1862 | 100.0997 | 30.0882 | 31.9937 | 0.04704 | 107.0939 | 11.1378 | 69.8339 | 69.7536 | n/a | 0.99154 | 98.6217 | 347.2599 | 290.7523 | 101.1286 | 648.8403 | 0.71474 | 446.2754 | 33.7103 | n/a | 32.3905 | 77.6945 | n/a | 109.9125 | 38.0813 | 8.6208 | 100.4431 | n/a | 24 | 30.1961 | 87 | 31 | 0.99944 | 70.1961 | 103 | 8240 | 32.549 | 108.8104 | 39.5142 | 0.4375 | 19.9375 | 0 | 48.5809 | 32.6406
60480 |  |  | 2500.9275 | 129.36 | 84.9553 | 99.9443 | 30.0388 | 31.9474 | 0.05231 | 107.0792 | 11.2594 | 69.9117 | 70.2742 | n/a | 0.99461 | 98.6251 | 347.2599 | 291.0643 | 101.0207 | 648.5465 | 0.7303 | 446.3605 | 33.8789 | n/a | 32.6955 | 77.4355 | n/a | 109.0516 | 38.0676 | 8.5826 | 100.3655 | n/a | 24 | 30.5882 | 87 | 31 | 0.9987 | 70.1961 | 102 | 8410 | 32.549 | 109.4513 | 40.3046 | 0.125 | 19.5625 | 0 | 48.6114 | 32.5469
60540 |  |  | 2500.4711 | 129.3142 | 84.829 | 99.9506 | 29.9793 | 31.8147 | 0.04586 | 107.0612 | 11.1903 | 69.8363 | 69.4982 | n/a | 0.99911 | 98.6302 | 347.3161 | 290.8941 | 101.0747 | 647.748 | 0.68239 | 446.4172 | 33.8608 | n/a | 32.6031 | 77.2943 | n/a | 109.2937 | 38.2307 | 8.6084 | 100.4172 | n/a | 24 | 30.5882 | 86 | 31 | 1.0016 | 70.1961 | 103 | 8210 | 32.549 | 108.49 | 39.798 | 0.1875 | 19.875 | 0 | 48.4467 | 32.5469
60600 |  |  | 2495.0799 | 126.5747 | 84.8132 | 99.814 | 29.9345 | 31.8122 | 0.05887 | 106.7706 | 11.1841 | 69.9329 | 70.4244 | n/a | 1.0021 | 98.6319 | 347.1473 | 290.9508 | 100.8903 | 648.7893 | 0.67826 | 446.247 | 33.072 | n/a | 32.8017 | 77.4484 | n/a | 109.1142 | 38.2897 | 8.4442 | 98.9262 | n/a | 24.5 | 28.6274 | 86 | 31 | 0.99895 | 69.0196 | 101 | 8190 | 32.549 | 108.1619 | 39.7339 | 0.3125 | 19.375 | 0 | 49.0448 | 32.5469
60660 |  |  | 2500.3949 | 125.733 | 84.9614 | 100.0521 | 29.9199 | 31.8481 | 0.05552 | 106.8653 | 11.4736 | 69.8695 | 71.1615 | n/a | 0.99015 | 98.6324 | 347.4006 | 290.7523 | 100.8426 | 650.1457 | 0.69941 | 446.3321 | 32.922 | n/a | 32.7764 | 77.6453 | n/a | 108.585 | 38.2376 | 8.4721 | 99.0135 | n/a | 24.5 | 29.4118 | 87 | 31 | 1.0018 | 69.0196 | 102 | 8530 | 32.549 | 107.2006 | 39.6606 | 0.4375 | 19.375 | 0 | 48.6298 | 32.5469
60720 |  |  | 2505.2774 | 127.7453 | 85.1936 | 100.0107 | 29.9287 | 31.8517 | 0.04347 | 107.089 | 11.2851 | 69.8725 | 70.5652 | n/a | 0.99618 | 98.6307 | 347.4287 | 290.9508 | 101.0395 | 650.0701 | 0.71838 | 445.9916 | 33.5142 | n/a | 32.9427 | 77.9469 | n/a | 109.3639 | 37.9318 | 8.6281 | 100.3525 | n/a | 24 | 30.5882 | 87 | 31 | 0.99962 | 69.8039 | 99 | 8460 | 32.549 | 109.1309 | 39.2975 | 0.25 | 20.3125 | 0 | 48.4802 | 32.5469
60780 |  |  | 2501.0908 | 129.245 | 84.9773 | 99.9218 | 29.9633 | 31.9978 | 0.03972 | 107.12 | 11.1282 | 69.8266 | 70.1448 | n/a | 0.99479 | 98.6324 | 347.3161 | 291.0075 | 100.9028 | 649.3822 | 0.69066 | 446.1051 | 33.851 | n/a | 32.8896 | 77.6582 | n/a | 108.8917 | 38.095 | 8.6312 | 100.4787 | n/a | 24 | 30.5882 | 87 | 31 | 1.0015 | 70.5882 | 103 | 8040 | 32.549 | 107.8415 | 39.6606 | 0.25 | 19.625 | 0 | 48.587 | 32.5469
60840 |  |  | 2502.5388 | 129.3104 | 84.7392 | 99.8742 | 29.9903 | 32.0957 | 0.04165 | 107.0988 | 11.45 | 69.863 | 70.0258 | n/a | 0.99161 | 98.6319 | 347.5412 | 291.1777 | 100.9505 | 648.3057 | 0.69504 | 446.2186 | 33.8877 | n/a | 32.7511 | 77.363 | n/a | 108.919 | 37.9387 | 8.6198 | 100.4852 | n/a | 24 | 30.5882 | 86 | 31 | 1.001 | 70.5882 | 103 | 8240 | 32.549 | 108.1619 | 39.6759 | 0.3125 | 19.625 | 0 | 48.5199 | 32.5469
60900 |  |  | 2497.3089 | 126.8784 | 85.0489 | 99.9532 | 29.9908 | 32.0552 | 0.05457 | 107.1118 | 11.2601 | 69.882 | 69.0761 | n/a | 0.99307 | 98.633 | 346.9222 | 290.8941 | 100.9342 | 648.1843 | 0.67899 | 446.247 | 33.1809 | n/a | 32.3791 | 77.4446 | n/a | 109.3941 | 38.2334 | 8.3926 | 99.0717 | n/a | 24.5 | 29.0196 | 87 | 31 | 1.0013 | 68.6274 | 101 | 8290 | 32.549 | 108.1619 | 39.9292 | 0.3125 | 18.3125 | 0 | 49.0265 | 32.5469
60960 |  |  | 2499.0708 | 126.0178 | 85.0836 | 99.8993 | 29.9817 | 32.0657 | 0.05608 | 106.8441 | 11.2586 | 69.8997 | 69.9202 | n/a | 0.99443 | 98.6319 | 347.1473 | 291.0643 | 100.7849 | 651.0485 | 0.69479 | 446.2754 | 32.9791 | n/a | 32.6335 | 77.6842 | n/a | 108.5705 | 38.0182 | 8.4732 | 98.9747 | n/a | 24.5 | 29.8039 | 87 | 31 | 1.0014 | 69.0196 | 98 | 8550 | 32.549 | 108.49 | 39.6881 | 0.1875 | 19.6875 | 0 | 48.3185 | 32.6406
61020 |  |  | 2500.3235 | 128.7055 | 85.2568 | 100.0547 | 30.0412 | 32.0627 | 0.04787 | 107.058 | 11.4487 | 69.909 | 69.8596 | n/a | 0.99439 | 98.633 | 347.0066 | 291.0643 | 101.0357 | 649.136 | 0.71498 | 446.3321 | 33.6942 | n/a | 32.5664 | 77.6479 | n/a | 109.8123 | 38.1882 | 8.5991 | 100.4334 | n/a | 24 | 30.1961 | 87 | 31 | 1.0049 | 70.5882 | 103 | 8210 | 32.549 | 108.8104 | 39.5752 | 0.1875 | 20.1875 | 0 | 48.941 | 32.6406
61080 |  |  | 2501.4582 | 129.4119 | 85.083 | 100.1149 | 30.1071 | 32.0474 | 0.04787 | 107.0816 | 11.34 | 69.8542 | 70.0806 | n/a | 0.99632 | 98.6319 | 347.288 | 290.9508 | 100.953 | 648.1809 | 0.69212 | 446.2754 | 33.8901 | n/a | 33.0123 | 77.5133 | n/a | 109.6996 | 38.1498 | 8.5868 | 100.5466 | n/a | 24 | 29.8039 | 87 | 31 | 0.99776 | 70.5882 | 103 | 8070 | 32.549 | 108.8104 | 39.1754 | 0.25 | 20.1875 | 0 | 48.8129 | 32.6406
61140 |  |  | 2500.0736 | 129.4015 | 84.9834 | 99.9595 | 30.1158 | 32.0369 | 0.04761 | 107.0563 | 11.2577 | 69.8353 | 69.7434 | n/a | 0.99172 | 98.6324 | 346.8378 | 290.6105 | 101.0357 | 647.9435 | 0.69431 | 446.3888 | 33.8675 | n/a | 32.6474 | 77.5495 | n/a | 110.1323 | 38.084 | 8.626 | 100.511 | n/a | 24 | 30.1961 | 87 | 31 | 0.99922 | 70.1961 | 99 | 8310 | 32.549 | 110.0922 | 39.8956 | 0.375 | 20.125 | 0 | 49.0112 | 32.7344
61200 |  |  | 2498.2773 | 125.6745 | 84.9258 | 100.1211 | 30.1036 | 32.0362 | 0.06044 | 106.778 | 11.4114 | 69.8489 | 69.4442 | n/a | 0.99604 | 98.6319 | 347.0347 | 291.2344 | 101.0546 | 649.8152 | 0.68239 | 446.3888 | 32.8823 | n/a | 32.6082 | 77.3229 | n/a | 109.616 | 38.0525 | 8.4143 | 98.8712 | n/a | 24.5 | 29.0196 | 87 | 31 | 0.99901 | 69.0196 | 101 | 8160 | 32.549 | 107.8415 | 39.3616 | 0.25 | 19.375 | 0 | 48.6481 | 32.7344
61260 |  |  | 2502.1883 | 128.5318 | 84.8782 | 99.9432 | 30.0523 | 31.9252 | 0.04942 | 107.0996 | 11.4228 | 69.8632 | 70.7308 | n/a | 0.99457 | 98.6307 | 347.4006 | 291.4045 | 100.9718 | 649.516 | 0.70525 | 446.3037 | 33.679 | n/a | 32.5873 | 77.4343 | n/a | 109.5452 | 38.0662 | 8.6322 | 100.414 | n/a | 24 | 30.9804 | 86 | 31 | 1.0021 | 70.5882 | 103 | 8410 | 32.549 | 107.8415 | 39.6484 | 0.25 | 20 | 0 | 48.5199 | 32.6406
61320 |  |  | 2499.0509 | 129.5237 | 84.8754 | 99.8291 | 30.0207 | 31.8915 | 0.04687 | 107.4171 | 11.3722 | 69.9082 | 69.5807 | n/a | 0.9905 | 98.6324 | 347.091 | 290.7807 | 100.953 | 647.9223 | 0.71595 | 446.1619 | 33.8963 | n/a | 32.4069 | 77.4641 | n/a | 109.0311 | 38.0456 | 8.5733 | 100.3978 | n/a | 24 | 30.1961 | 86 | 31 | 1.0001 | 70.1961 | 103 | 8260 | 32.549 | 108.1619 | 40.0513 | 0.3125 | 19.5625 | 0 | 48.7518 | 32.6406
61380 |  |  | 2488.1177 | 129.6009 | 84.9684 | 99.9307 | 30.0037 | 31.9436 | 0.03387 | 107.4041 | 11.5525 | 69.8954 | 69.1588 | n/a | 1.0331 | 98.6319 | 347.091 | 290.809 | 101.1022 | 647.5635 | 0.71474 | 446.3037 | 33.7682 | n/a | 32.5733 | 77.4706 | n/a | 109.3093 | 38.0003 | 8.563 | 100.2814 | n/a | 24 | 30.1961 | 87 | 31 | 0.99916 | 70.1961 | 98 | 8330 | 32.1569 | 109.4513 | 39.9872 | 0.25 | 19.125 | 0 | 48.7854 | 32.5469
61440 |  |  | 2500.4075 | 125.6677 | 85.0425 | 100.1149 | 29.9454 | 31.9368 | 0.05143 | 106.7829 | 11.5297 | 69.8215 | 69.6786 | n/a | 0.99161 | 98.6324 | 347.4287 | 291.0075 | 101.0959 | 649.4139 | 0.6999 | 446.3037 | 32.9051 | n/a | 32.7188 | 77.3164 | n/a | 108.3341 | 38.0456 | 8.4091 | 98.8615 | n/a | 24.5 | 29.4118 | 87 | 31 | 0.99855 | 69.0196 | 101 | 8330 | 32.549 | 107.8415 | 39.3738 | 0.25 | 18.5 | 0 | 48.7488 | 32.5469
61500 |  |  | 2502.0454 | 128.5411 | 85.0405 | 99.972 | 29.9151 | 31.9398 | 0.04933 | 107.0563 | 11.4152 | 69.8729 | 70.1908 | n/a | 0.99115 | 98.6319 | 346.8659 | 290.724 | 101.0483 | 648.6751 | 0.74878 | 446.3321 | 33.6795 | n/a | 32.6518 | 77.7593 | n/a | 109.2954 | 37.8893 | 8.5991 | 100.2879 | n/a | 24 | 29.8039 | 87 | 31 | 1.0004 | 70.1961 | 99 | 8680 | 32.549 | 109.4513 | 39.1113 | 0.25 | 19.5625 | 0 | 48.6786 | 32.4531
61560 |  |  | 2499.4704 | 129.5807 | 85.107 | 99.9945 | 29.934 | 32.0576 | 0.04443 | 107.0547 | 11.5192 | 69.8327 | 69.8291 | n/a | 0.99407 | 98.6319 | 347.0629 | 290.5822 | 101.1185 | 647.9416 | 0.70963 | 446.2754 | 33.917 | n/a | 32.4323 | 77.7334 | n/a | 110.062 | 37.7576 | 8.6322 | 100.4205 | n/a | 24 | 29.4118 | 87 | 31 | 0.99825 | 70.1961 | 99 | 8380 | 32.549 | 110.0922 | 39.6515 | 0.3125 | 19.75 | 0 | 49.0112 | 32.5469
61620 |  |  | 2495.363 | 127.9988 | 85.203 | 100.0134 | 29.8994 | 32.0755 | 0.05659 | 106.787 | 11.4691 | 69.814 | 69.8083 | n/a | 0.99364 | 98.6324 | 346.8941 | 290.412 | 101.0897 | 648.1246 | 0.70331 | 446.3321 | 33.4478 | n/a | 32.4601 | 77.6052 | n/a | 109.7559 | 37.9866 | 8.4422 | 99.3176 | n/a | 24.5 | 28.6274 | 87 | 31 | 1.0054 | 69.4118 | 102 | 8260 | 32.549 | 109.4513 | 39.9139 | 0.25 | 18.9375 | 0 | 48.6511 | 32.5469
61680 |  |  | 2502.1568 | 126.0146 | 85.1924 | 99.8893 | 29.897 | 32.0387 | 0.05481 | 106.8016 | 11.486 | 69.8473 | 70.3211 | n/a | 0.99575 | 98.6307 | 347.5412 | 291.121 | 101.0132 | 650.005 | 0.70112 | 446.3321 | 33.019 | n/a | 32.698 | 77.8215 | n/a | 108.8342 | 38.1114 | 8.4163 | 99.0653 | n/a | 24.5 | 29.4118 | 87 | 31 | 0.99681 | 69.0196 | 101 | 8600 | 32.549 | 108.49 | 39.4348 | 0.1875 | 19.5625 | 0 | 47.76 | 32.5469
61740 |  |  | 2502.6536 | 129.012 | 84.9432 | 99.9595 | 29.9769 | 32.1266 | 0.04365 | 107.0979 | 11.4923 | 69.8846 | 71.0862 | n/a | 0.98972 | 98.633 | 347.5412 | 291.1777 | 100.9404 | 649.1307 | 0.69261 | 446.2754 | 33.8111 | n/a | 32.7188 | 77.5495 | n/a | 109.0317 | 37.9277 | 8.6105 | 100.3914 | n/a | 24 | 30.5882 | 87 | 31 | 1.0046 | 70.1961 | 103 | 8480 | 32.549 | 107.8415 | 39.6118 | 0.1875 | 20 | 0 | 48.4863 | 32.5469
61800 |  |  | 2501.0252 | 129.5817 | 84.7243 | 99.9595 | 30.0054 | 32.1395 | 0.04358 | 107.0694 | 11.4705 | 69.8417 | 70.3205 | n/a | 0.99175 | 98.6324 | 347.8226 | 291.2628 | 101.1787 | 648.1491 | 0.70768 | 446.3037 | 33.9383 | n/a | 32.2797 | 77.2542 | n/a | 109.4075 | 38.1882 | 8.5981 | 100.3881 | n/a | 24 | 30.5882 | 86 | 31 | 1.0039 | 70.1961 | 99 | 8410 | 32.549 | 109.4513 | 40.0665 | 0.3125 | 19.8125 | 0 | 48.9777 | 32.6406
61860 |  |  | 2493.6214 | 127.4298 | 84.7943 | 100.0547 | 30.0468 | 32.1126 | 0.0579 | 106.7494 | 11.6531 | 69.863 | 70.2911 | n/a | 0.99493 | 98.6302 | 346.9785 | 290.7807 | 101.131 | 647.6656 | 0.66804 | 446.3037 | 33.2759 | n/a | 32.3354 | 77.4511 | n/a | 110.0743 | 37.9277 | 8.3864 | 99.0976 | n/a | 24.5 | 29.0196 | 86 | 31 | 1.0029 | 69.0196 | 97 | 8530 | 32.549 | 110.0922 | 39.6332 | 0.375 | 18.5 | 0 | 49.2218 | 32.6406
61920 |  |  | 2501.7745 | 125.864 | 84.983 | 99.8768 | 30.0428 | 32.1125 | 0.05596 | 106.8335 | 11.6718 | 69.8556 | 69.9251 | n/a | 0.99018 | 98.6324 | 348.0477 | 291.3762 | 100.9053 | 650.547 | 0.66075 | 446.2754 | 32.9745 | n/a | 32.4 | 77.5133 | n/a | 109.505 | 38.0456 | 8.4597 | 99.1461 | n/a | 24.5 | 29.4118 | 87 | 31 | 0.99962 | 69.0196 | 102 | 8380 | 32.549 | 108.8104 | 39.2395 | 0.25 | 21.5 | 0 | 47.5037 | 32.6406
61980 |  |  | 2498.069 | 129.4983 | 85.0211 | 99.9307 | 30.0455 | 32.0567 | 0.04555 | 107.0743 | 11.4397 | 69.8628 | 70.1791 | n/a | 0.99582 | 98.6319 | 347.0629 | 290.9508 | 101.0069 | 648.7367 | 0.70428 | 446.2186 | 33.8764 | n/a | 32.4139 | 77.6182 | n/a | 109.2536 | 38.0003 | 8.5754 | 100.4172 | n/a | 24 | 30.1961 | 87 | 31 | 0.99562 | 70.1961 | 102 | 8020 | 32.549 | 107.8415 | 39.6545 | 0.25 | 20 | 0 | 48.8922 | 32.6406
62040 |  |  | 2501.5677 | 129.3813 | 85.1318 | 100.061 | 30.0779 | 31.9816 | 0.05321 | 107.3869 | 11.4527 | 69.8098 | 69.2924 | n/a | 0.98957 | 98.6358 | 347.4568 | 290.809 | 101.042 | 648.1862 | 0.7179 | 446.2754 | 33.8932 | n/a | 32.169 | 77.7528 | n/a | 108.9787 | 38.0387 | 8.6281 | 100.4075 | n/a | 24 | 30.5882 | 87 | 31 | 1.0005 | 70.1961 | 103 | 8310 | 32.549 | 107.8415 | 40.1642 | 0.4375 | 19.5 | 0 | 48.9075 | 32.6406
62100 |  |  | 2496.0014 | 127.3334 | 85.1894 | 100.0322 | 30.0904 | 31.9213 | 0.06267 | 107.0971 | 11.4857 | 69.8681 | 69.4494 | n/a | 0.99372 | 98.6319 | 347.1192 | 290.5255 | 101.1561 | 647.8115 | 0.68798 | 446.2754 | 33.2775 | n/a | 32.2614 | 77.5263 | n/a | 109.4348 | 37.8509 | 8.3957 | 99.1688 | n/a | 24.5 | 28.6274 | 87 | 31 | 1.0008 | 69.0196 | 101 | 8190 | 32.549 | 109.4513 | 39.8376 | 0.375 | 19 | 0 | 48.5718 | 32.7344
62160 |  |  | 2514.4642 | 125.7437 | 85.1751 | 100.016 | 30.0753 | 31.8873 | 0.05578 | 107.1265 | 11.3553 | 69.851 | 70.276 | n/a | 0.97676 | 98.6307 | 347.9352 | 291.121 | 101.1398 | 650.6597 | 0.6695 | 446.2754 | 33.1101 | n/a | 32.3354 | 77.6572 | n/a | 109.8658 | 37.9894 | 8.4628 | 99.1203 | n/a | 24.5 | 29.8039 | 87 | 31 | 0.99983 | 69.0196 | 101 | 8600 | 32.549 | 108.49 | 39.7186 | 0.125 | 20.0625 | 0 | 48.4314 | 32.6406
62220 |  |  | 2498.3661 | 129.3761 | 85.1457 | 100.0573 | 30.0143 | 31.8407 | 0.04572 | 107.4032 | 11.4914 | 69.8556 | 69.619 | n/a | 0.99243 | 98.6319 | 347.1754 | 290.412 | 101.1336 | 648.4747 | 0.66512 | 446.247 | 33.8484 | n/a | 32.3354 | 77.6014 | n/a | 109.4626 | 37.8783 | 8.6229 | 100.4819 | n/a | 24 | 30.5882 | 87 | 31 | 0.99797 | 70.1961 | 103 | 8410 | 32.549 | 108.1619 | 39.5508 | 0.25 | 20.625 | 0 | 48.4253 | 32.6406
62280 |  |  | 2498.0232 | 127.137 | 84.9908 | 100.0448 | 30.0016 | 31.9501 | 0.05245 | 106.9306 | 11.5646 | 69.882 | 70.4555 | n/a | 0.99821 | 98.6302 | 347.1473 | 290.412 | 101.1687 | 648.5715 | 0.66026 | 446.1335 | 33.258 | n/a | 32.4626 | 77.49 | n/a | 110.0882 | 37.8646 | 8.4029 | 99.1785 | n/a | 24.5 | 28.6274 | 87 | 31 | 1.0009 | 69.0196 | 101 | 8260 | 32.549 | 109.1309 | 39.6027 | 0.3125 | 20.4375 | 0 | 47.7295 | 32.6406
62340 |  |  | 2498.9671 | 125.96 | 84.7458 | 99.9432 | 29.9906 | 31.9939 | 0.04687 | 106.9665 | 11.5577 | 69.8897 | 70.5915 | n/a | 0.9955 | 98.6228 | 347.6538 | 290.9792 | 101.1147 | 650.7267 | 0.67388 | 446.4172 | 32.9626 | n/a | 32.1044 | 77.3359 | n/a | 109.3003 | 38.0141 | 8.4494 | 99.117 | n/a | 24.5 | 29.8039 | 86 | 31 | 0.9994 | 69.0196 | 98 | 8550 | 32.549 | 109.4513 | 39.3372 | 0.4375 | 20.5625 | 0 | 47.5617 | 32.5469
62400 |  |  | 2500.9354 | 129.0588 | 84.8228 | 99.9684 | 29.9606 | 32.0769 | 0.05475 | 107.1445 | 11.5885 | 69.8489 | 69.3989 | n/a | 0.99775 | 98.6234 | 347.3724 | 291.206 | 100.9492 | 649.5233 | 0.68774 | 446.1902 | 33.8001 | n/a | 32.3311 | 77.3127 | n/a | 109.5796 | 37.6767 | 8.5991 | 100.2717 | n/a | 24 | 29.8039 | 86 | 31 | 0.99974 | 70.1961 | 99 | 8550 | 32.549 | 109.7717 | 39.3463 | 0.25 | 20 | 0 | 48.3795 | 32.5469
62460 |  |  | 2499.5451 | 129.8701 | 85.1028 | 100.0636 | 29.9391 | 32.0037 | 0.04598 | 106.8163 | 11.6374 | 69.8203 | 70.2782 | n/a | 1.0028 | 98.6251 | 347.1754 | 290.9225 | 100.9969 | 648.5576 | 0.67339 | 446.2186 | 33.9937 | n/a | 32.4444 | 77.6572 | n/a | 109.3722 | 37.8331 | 8.626 | 100.5725 | n/a | 24 | 29.8039 | 87 | 31 | 1.0008 | 70.1961 | 99 | 8360 | 32.549 | 109.4513 | 39.4836 | 0.25 | 19.9375 | 0 | 48.2361 | 32.5469
62520 |  |  | 2498.104 | 126.3459 | 85.2625 | 100.1364 | 29.8561 | 31.993 | 0.05528 | 106.5429 | 11.4505 | 69.8729 | 69.6105 | n/a | 0.9929 | 98.6183 | 346.9785 | 290.327 | 101.0697 | 650.5754 | 0.67242 | 446.1619 | 33.0522 | n/a | 32.2247 | 77.7323 | n/a | 109.0169 | 37.8605 | 8.4453 | 98.8551 | n/a | 24.5 | 29.8039 | 87 | 31 | 1.0024 | 68.6274 | 101 | 8410 | 32.549 | 107.8415 | 39.2242 | 0.3125 | 19.875 | 0 | 49.3164 | 32.4531
62580 |  |  | 2503.0914 | 126.9834 | 85.025 | 99.9998 | 29.8171 | 31.9685 | 0.04835 | 107.1037 | 11.3223 | 69.8247 | 69.7265 | n/a | 0.99236 | 98.6234 | 347.5412 | 290.9792 | 101.1236 | 650.4593 | 0.68531 | 446.1619 | 33.2853 | n/a | 32.1253 | 77.542 | n/a | 109.1335 | 37.6589 | 8.6229 | 99.848 | n/a | 24 | 29.8039 | 87 | 31 | 0.99022 | 70.1961 | 103 | 8290 | 32.549 | 108.1619 | 38.8641 | 0.375 | 20.3125 | 0 | 48.6511 | 32.4531
62640 |  |  | 2499.4098 | 129.4891 | 84.805 | 99.8983 | 29.881 | 32.0274 | 0.04777 | 106.8098 | 11.4146 | 69.8916 | 70.464 | n/a | 0.99279 | 98.6262 | 347.5694 | 291.2911 | 100.9267 | 648.4767 | 0.67826 | 446.1619 | 33.8922 | n/a | 32.2317 | 77.4371 | n/a | 109.6103 | 37.8084 | 8.5991 | 100.4075 | n/a | 24 | 29.8039 | 86 | 31 | 0.99825 | 70.1961 | 99 | 8380 | 32.549 | 109.7717 | 38.8672 | 0.125 | 20.125 | 0 | 48.6847 | 32.4531
62700 |  |  | 2500.7363 | 130.0417 | 84.7586 | 99.9109 | 29.9488 | 32.0109 | 0.04514 | 106.8147 | 11.2 | 69.8471 | 70.4242 | n/a | 0.99472 | 98.6273 | 347.1473 | 290.9225 | 100.9393 | 648.547 | 0.65807 | 446.1619 | 34.0548 | n/a | 32.3241 | 77.4009 | n/a | 109.6115 | 37.77 | 8.6312 | 100.359 | n/a | 24 | 30.1961 | 86 | 31 | 0.99983 | 70.1961 | 103 | 8330 | 32.549 | 108.49 | 40.1733 | 0.25 | 20 | 0 | 48.8434 | 32.5469
62760 |  |  | 2499.2171 | 126.0173 | 84.868 | 99.9935 | 30.0131 | 32.0713 | 0.05679 | 106.5714 | 11.1989 | 69.8923 | 70.4342 | n/a | 0.99436 | 98.6245 | 347.8789 | 291.3478 | 101.022 | 650.8992 | 0.64591 | 446.1619 | 32.9809 | n/a | 32.0652 | 77.4863 | n/a | 109.0092 | 37.652 | 8.3916 | 98.7871 | n/a | 24.5 | 30.1961 | 86 | 31 | 1.0005 | 69.0196 | 101 | 8600 | 32.549 | 107.5211 | 39.8041 | 0.375 | 19.125 | 0 | 49.1608 | 32.6406
62820 |  |  | 2501.882 | 129.5834 | 85.0454 | 100.0412 | 30.0832 | 31.9728 | 0.03795 | 107.0367 | 11.2702 | 69.873 | 69.4494 | n/a | 0.99639 | 98.6251 | 347.1192 | 290.5538 | 100.9744 | 649.847 | 0.63716 | 446.0768 | 33.9504 | n/a | 32.2779 | 77.5847 | n/a | 108.6892 | 37.8084 | 8.626 | 100.3719 | n/a | 24 | 30.9804 | 87 | 31 | 0.99919 | 70.1961 | 99 | 8190 | 32.549 | 109.1309 | 39.6393 | 0.25 | 19.8125 | 0 | 48.6816 | 32.6406
62880 |  |  | 2495.1217 | 128.4543 | 85.0664 | 100.0349 | 30.1277 | 31.9194 | 0.04639 | 107.1167 | 11.2164 | 69.8757 | 70.4296 | n/a | 0.99372 | 98.6222 | 347.2036 | 290.6389 | 100.6821 | 648.2585 | 0.65418 | 446.2754 | 33.5636 | n/a | 32.3703 | 77.6274 | n/a | 110.1082 | 37.9058 | 8.3988 | 99.6313 | n/a | 24.5 | 29.4118 | 87 | 31 | 1.014 | 69.0196 | 102 | 8190 | 32.1569 | 108.49 | 40.3259 | 0.125 | 20.5625 | 0 | 47.8088 | 32.7344
62940 |  |  | 2499.9379 | 125.9011 | 85.0529 | 100.0223 | 30.115 | 31.8856 | 0.05756 | 107.0457 | 11.2403 | 69.8708 | 70.7189 | n/a | 0.99957 | 98.6262 | 347.288 | 290.5822 | 101.0032 | 650.8428 | 0.65491 | 446.0768 | 32.96 | n/a | 32.5228 | 77.6144 | n/a | 110.0842 | 37.892 | 8.4411 | 99.0588 | n/a | 24.5 | 29.0196 | 87 | 31 | 1.0018 | 69.0196 | 98 | 8480 | 32.549 | 110.0922 | 39.6088 | 0.25 | 20.875 | 0 | 47.7692 | 32.6406
63000 |  |  | 2500.5463 | 129.619 | 85.1623 | 99.9873 | 30.0873 | 31.907 | 0.04637 | 107.3828 | 11.3466 | 69.8555 | 70.3683 | n/a | 0.98915 | 98.6256 | 347.3443 | 290.8657 | 100.9204 | 649.7044 | 0.64834 | 446.1051 | 33.9416 | n/a | 31.9309 | 77.8734 | n/a | 109.1637 | 37.6973 | 8.6508 | 100.4366 | n/a | 24 | 30.5882 | 87 | 31 | 1.0034 | 70.5882 | 99 | 8240 | 32.549 | 109.7717 | 40.1977 | 0.3125 | 19.625 | 0 | 48.6511 | 32.6406
63060 |  |  | 2497.9204 | 129.3767 | 85.0963 | 99.9873 | 30.0283 | 31.8805 | 0.04438 | 107.2988 | 11.2738 | 69.8349 | 70.0166 | n/a | 0.99607 | 98.6245 | 347.4568 | 290.6105 | 101.1587 | 648.2074 | 0.63643 | 446.2186 | 33.8727 | n/a | 32.3032 | 77.3814 | n/a | 109.4553 | 37.4887 | 8.6415 | 100.3622 | n/a | 24 | 29.8039 | 87 | 31 | 0.99956 | 70.1961 | 99 | 8380 | 32.549 | 110.0922 | 39.8163 | 0.4375 | 19.5 | 0 | 48.407 | 32.6406
63120 |  |  | 2499.6469 | 126.4615 | 84.9519 | 99.9684 | 29.9843 | 31.9513 | 0.05058 | 106.7412 | 11.3552 | 69.8401 | 70.2493 | n/a | 0.99082 | 98.6228 | 347.4006 | 290.6956 | 101.0922 | 650.8779 | 0.634 | 446.3321 | 33.1029 | n/a | 32.569 | 77.4603 | n/a | 108.3524 | 37.6245 | 8.4556 | 98.9036 | n/a | 24.5 | 29.4118 | 87 | 31 | 0.998 | 69.0196 | 97 | 8750 | 32.549 | 108.8104 | 39.3585 | 0.25 | 19.1875 | 0 | 48.5016 | 32.5469
63180 |  |  | 2501.0021 | 128.7065 | 84.8189 | 99.927 | 30.0115 | 32.0227 | 0.05341 | 107.0302 | 11.2703 | 69.8491 | 70.2828 | n/a | 0.99207 | 98.6256 | 348.0196 | 291.1777 | 100.9079 | 650.2921 | 0.65029 | 446.247 | 33.7088 | n/a | 32.4905 | 77.3684 | n/a | 109.3588 | 37.5793 | 8.6177 | 100.3105 | n/a | 24 | 30.1961 | 86 | 31 | 1.0005 | 70.5882 | 103 | 8210 | 32.549 | 107.8415 | 39.0625 | 0.25 | 20.125 | 0 | 48.7335 | 32.5469
63240 |  |  | 2501.184 | 129.5925 | 84.8204 | 99.9558 | 30.0078 | 32.0105 | 0.04638 | 106.9829 | 11.2301 | 69.8749 | 70.1381 | n/a | 0.99372 | 98.6245 | 347.6538 | 290.8657 | 100.889 | 649.1081 | 0.63254 | 446.4456 | 33.9433 | n/a | 32.3171 | 77.3489 | n/a | 109.9989 | 37.7672 | 8.626 | 100.3881 | n/a | 24 | 29.4118 | 86 | 31 | 0.99654 | 70.1961 | 103 | 8120 | 32.549 | 109.1309 | 39.6362 | 0.3125 | 20 | 0 | 48.6542 | 32.6406
63300 |  |  | 2501.1878 | 126.0189 | 84.7908 | 100.0825 | 29.9973 | 32.0095 | 0.05567 | 106.7429 | 11.4334 | 69.8673 | 69.7203 | n/a | 0.99479 | 98.6279 | 347.2599 | 290.7523 | 101.0634 | 650.2868 | 0.63764 | 446.247 | 33.0073 | n/a | 32.2709 | 77.3814 | n/a | 108.5944 | 37.6452 | 8.4897 | 98.9877 | n/a | 24.5 | 29.4118 | 86 | 31 | 0.99998 | 69.0196 | 97 | 8870 | 32.549 | 109.1309 | 39.1266 | 0.25 | 19.9375 | 0 | 48.1598 | 32.5469
63360 |  |  | 2503.8867 | 128.4105 | 84.9364 | 100.0888 | 30.0028 | 32.0381 | 0.04508 | 107.0335 | 11.2837 | 69.8246 | 70.353 | n/a | 0.99932 | 98.6251 | 347.7101 | 291.121 | 100.879 | 650.0686 | 0.66342 | 446.1902 | 33.67 | n/a | 32.0373 | 77.5355 | n/a | 109.3165 | 37.5999 | 8.6043 | 100.3428 | n/a | 24 | 30.1961 | 87 | 31 | 1.0016 | 70.5882 | 103 | 8190 | 32.549 | 108.1619 | 38.8916 | 0.1875 | 20.125 | 0 | 48.468 | 32.6406
63420 |  |  | 2501.195 | 129.6447 | 85.2843 | 100.1013 | 30.0197 | 31.986 | 0.04676 | 107.0302 | 11.2961 | 69.8043 | 69.5656 | n/a | 0.99589 | 98.6245 | 346.9222 | 290.0717 | 100.9869 | 649.3104 | 0.66585 | 446.247 | 33.9571 | n/a | 32.2108 | 77.6961 | n/a | 109.1347 | 37.5093 | 8.6508 | 100.4463 | n/a | 24 | 30.1961 | 87 | 31 | 0.9984 | 70.1961 | 102 | 8120 | 32.549 | 107.8415 | 39.9383 | 0.1875 | 20.0625 | 0 | 48.7762 | 32.6406
63480 |  |  | 2499.0783 | 126.402 | 85.195 | 100.0124 | 30.0291 | 32.0091 | 0.0573 | 106.6882 | 11.5207 | 69.8071 | 69.3804 | n/a | 0.99236 | 98.6245 | 347.3724 | 290.3837 | 100.9932 | 649.8822 | 0.6464 | 446.3888 | 33.0797 | n/a | 32.0582 | 77.7026 | n/a | 109.5947 | 37.5684 | 8.4618 | 98.868 | n/a | 24.5 | 29.4118 | 87 | 31 | 1.0013 | 68.6274 | 101 | 8190 | 32.549 | 107.8415 | 39.4012 | 0.4375 | 19.5 | 0 | 49.0173 | 32.6406
63540 |  |  | 2503.5704 | 128.329 | 84.9315 | 99.927 | 30.0037 | 32.0124 | 0.04552 | 107.0139 | 11.4464 | 69.8143 | 70.3756 | n/a | 0.99407 | 98.6262 | 347.7945 | 290.809 | 101.0032 | 650.3837 | 0.65078 | 446.3321 | 33.6444 | n/a | 32.2387 | 77.4668 | n/a | 109.234 | 37.5271 | 8.6053 | 100.1779 | n/a | 24 | 30.5882 | 86 | 31 | 1.0004 | 69.8039 | 98 | 8360 | 32.549 | 109.7717 | 39.444 | 0.25 | 19.25 | 0 | 49.0234 | 32.5469
63600 |  |  | 2502.4073 | 129.859 | 84.8323 | 99.7078 | 29.9258 | 31.992 | 0.05363 | 107.0384 | 11.3221 | 69.8306 | 69.7869 | n/a | 0.99418 | 98.6228 | 347.5412 | 290.9792 | 100.9267 | 648.8759 | 0.66464 | 446.3037 | 34.0297 | n/a | 32.4905 | 77.3879 | n/a | 109.1887 | 37.5477 | 8.6425 | 100.401 | n/a | 24 | 30.5882 | 86 | 31 | 1.0004 | 70.1961 | 99 | 8210 | 32.549 | 109.4513 | 40.3198 | 0.1875 | 19.875 | 0 | 48.6633 | 32.5469
63660 |  |  | 2497.9614 | 126.7686 | 84.922 | 99.9522 | 29.841 | 32 | 0.0562 | 106.7592 | 11.553 | 69.8066 | 69.3227 | n/a | 0.99418 | 98.6251 | 347.6538 | 290.8941 | 100.933 | 649.3422 | 0.65151 | 446.5023 | 33.1609 | n/a | 32.5716 | 77.3944 | n/a | 108.6195 | 37.4503 | 8.4112 | 99.0524 | n/a | 24.5 | 29.0196 | 86 | 31 | 1.0013 | 69.0196 | 101 | 8210 | 32.549 | 108.49 | 39.5172 | 0.3125 | 19 | 0 | 49.0418 | 32.4531
63720 |  |  | 2501.0208 | 126.0563 | 85.1117 | 100.025 | 29.7425 | 31.9172 | 0.05453 | 106.7927 | 11.3351 | 69.8857 | 69.816 | n/a | 1.0009 | 98.6171 | 347.3724 | 290.6389 | 101.0534 | 651.4571 | 0.65078 | 446.4172 | 33.0149 | n/a | 32.2666 | 77.7648 | n/a | 109.9079 | 37.5821 | 8.4163 | 99.1753 | n/a | 24.5 | 29.4118 | 87 | 31 | 0.99959 | 69.4118 | 98 | 8430 | 32.549 | 110.4202 | 39.563 | 0.3125 | 21.375 | 0 | 47.4396 | 32.3594
63780 |  |  | 2503.0325 | 128.9087 | 85.1616 | 100.1139 | 29.8225 | 31.9374 | 0.04386 | 107.0604 | 11.2122 | 69.8243 | 70.2633 | n/a | 0.99307 | 98.6177 | 347.6819 | 290.809 | 100.9518 | 650.3399 | 0.70841 | 446.4456 | 33.7891 | n/a | 32.0748 | 77.7583 | n/a | 109.1836 | 37.5231 | 8.6425 | 100.5175 | n/a | 24 | 30.5882 | 87 | 31 | 1.0011 | 70.1961 | 99 | 8480 | 32.549 | 109.4513 | 39.6332 | 0.375 | 19.9375 | 0 | 48.468 | 32.4531
63840 |  |  | 2500.4936 | 129.8432 | 85.1611 | 99.9963 | 29.9677 | 31.9082 | 0.04121 | 107.0776 | 11.4698 | 69.7833 | 69.7447 | n/a | 0.99443 | 98.6171 | 347.3161 | 290.5255 | 101.0246 | 648.6597 | 0.69577 | 446.3888 | 34.007 | n/a | 32.3128 | 77.5383 | n/a | 109.4897 | 37.3942 | 8.6115 | 100.663 | n/a | 24 | 30.1961 | 87 | 31 | 0.99986 | 70.5882 | 99 | 8410 | 32.549 | 110.0922 | 39.3921 | 0.1875 | 19.875 | 0 | 48.2147 | 32.5469
63900 |  |  | 2498.5761 | 126.4723 | 84.9619 | 99.9549 | 30.066 | 31.9932 | 0.0516 | 106.7592 | 11.4576 | 69.8327 | 70.0275 | n/a | 0.99407 | 98.6166 | 347.1192 | 290.327 | 100.9832 | 649.1963 | 0.68896 | 446.5023 | 33.0915 | n/a | 32.7519 | 77.5448 | n/a | 108.5692 | 37.5575 | 8.4463 | 99.1009 | n/a | 24.5 | 29.4118 | 87 | 31 | 0.99916 | 69.0196 | 98 | 8700 | 32.549 | 109.4513 | 39.444 | 0.25 | 19 | 0 | 48.7518 | 32.6406
63960 |  |  | 2497.9735 | 126.6069 | 84.9163 | 100.0439 | 30.1232 | 32.0281 | 0.04936 | 106.8971 | 11.3696 | 69.8511 | 70.4036 | n/a | 0.99236 | 98.6143 | 347.4006 | 290.6956 | 100.834 | 651.2057 | 0.67899 | 446.3321 | 33.1341 | n/a | 32.3616 | 77.4399 | n/a | 108.7202 | 37.6027 | 8.5134 | 99.3467 | n/a | 24 | 29.8039 | 86 | 31 | 0.99953 | 69.4118 | 101 | 8330 | 32.549 | 107.5211 | 39.4775 | 0.3125 | 19.5625 | 0 | 48.4131 | 32.7344
64020 |  |  | 2502.7076 | 127.9245 | 84.8558 | 99.9612 | 30.175 | 31.9745 | 0.05102 | 107.4938 | 11.3613 | 69.8751 | 70.562 | n/a | 0.99704 | 98.6222 | 347.7101 | 290.7807 | 101.0372 | 650.4421 | 0.72471 | 446.2754 | 33.5332 | n/a | 32.1028 | 77.3052 | n/a | 109.4391 | 37.6165 | 8.6167 | 100.5725 | n/a | 24 | 30.9804 | 86 | 31 | 1.0007 | 70.1961 | 103 | 8480 | 32.549 | 107.5211 | 39.6423 | 0.3125 | 20.625 | 0 | 48.3551 | 32.7344
64080 |  |  | 2501.2279 | 129.6565 | 84.7976 | 99.9738 | 30.122 | 32.0404 | 0.04698 | 107.5085 | 11.4015 | 69.8263 | 70.112 | n/a | 0.99529 | 98.6251 | 346.9222 | 290.4404 | 100.9545 | 649.0557 | 0.71376 | 446.3321 | 33.9607 | n/a | 32.5141 | 77.3675 | n/a | 109.5534 | 37.7345 | 8.7004 | 100.8636 | n/a | 24 | 30.1961 | 86 | 31 | 0.99974 | 70.5882 | 99 | 8530 | 32.549 | 110.0922 | 39.5782 | 0.125 | 19.5625 | 0 | 49.0204 | 32.6406
64140 |  |  | 2506.2117 | 128.1629 | 84.8627 | 99.9801 | 30.0209 | 31.9935 | 0.04641 | 107.1265 | 11.2537 | 69.8728 | 70.2808 | n/a | 0.99457 | 98.6234 | 347.5412 | 290.8374 | 101.0084 | 650.5582 | 0.7179 | 446.4456 | 33.6363 | n/a | 32.3085 | 77.4232 | n/a | 109.3845 | 37.5329 | 8.6436 | 100.5854 | n/a | 24 | 30.5882 | 86 | 31 | 0.99828 | 70.5882 | 99 | 8480 | 32.549 | 109.7717 | 39.6637 | 0.25 | 20.5 | 0 | 48.5962 | 32.5469
64200 |  |  | 2498.3937 | 127.4292 | 84.8884 | 100.0152 | 29.9814 | 31.9862 | 0.05367 | 107.2114 | 11.5339 | 69.7994 | 71.0151 | n/a | 0.99539 | 98.6245 | 346.7534 | 290.3837 | 100.9482 | 649.1419 | 0.69844 | 446.3321 | 33.3394 | n/a | 32.468 | 77.4594 | n/a | 109.4692 | 37.2583 | 8.4855 | 99.7413 | n/a | 24.5 | 29.4118 | 86 | 31 | 1.002 | 69.4118 | 102 | 8510 | 32.549 | 109.1309 | 39.8712 | 0.3125 | 20.625 | 0 | 47.7631 | 32.5469
64260 |  |  | 2501.6155 | 127.3998 | 84.955 | 100.1041 | 29.9773 | 31.9994 | 0.0526 | 106.929 | 11.4276 | 69.7951 | 69.9025 | n/a | 0.98665 | 98.6307 | 347.3443 | 290.6389 | 101.2278 | 648.8183 | 0.69236 | 446.2754 | 33.3747 | n/a | 32.0426 | 77.6497 | n/a | 109.0294 | 37.6686 | 8.5465 | 99.6378 | n/a | 24.5 | 29.0196 | 86 | 31 | 0.99376 | 69.4118 | 102 | 8190 | 32.549 | 108.1619 | 39.6454 | 0.1875 | 19.5625 | 0 | 48.4192 | 32.5469
64320 |  |  | 2501.5839 | 130.1795 | 84.9831 | 100.0502 | 29.9886 | 32.0165 | 0.04148 | 107.1918 | 11.3371 | 69.7894 | 70.42 | n/a | 0.99247 | 98.6245 | 347.0066 | 290.3553 | 101.0786 | 648.6 | 0.7072 | 446.4172 | 34.1025 | n/a | 32.0748 | 77.6924 | n/a | 110.0407 | 37.5575 | 8.6456 | 101.0706 | n/a | 24 | 30.5882 | 86 | 31 | 1.0022 | 70.9804 | 99 | 8290 | 32.549 | 110.4202 | 39.7369 | 0.1875 | 19.8125 | 0 | 48.4192 | 32.5469
64380 |  |  | 2500.043 | 127.6667 | 84.9129 | 99.8947 | 29.9959 | 31.9113 | 0.05456 | 106.9616 | 11.2438 | 69.8101 | 69.8692 | n/a | 0.99361 | 98.6268 | 347.5975 | 290.6672 | 100.923 | 649.2016 | 0.70087 | 446.3888 | 33.4236 | n/a | 32.0147 | 77.5318 | n/a | 109.1369 | 37.5959 | 8.5372 | 99.7057 | n/a | 24 | 29.8039 | 87 | 31 | 0.99785 | 69.4118 | 102 | 8480 | 32.549 | 109.4513 | 39.8987 | 0.25 | 20.25 | 0 | 48.407 | 32.5469
64440 |  |  | 2499.2321 | 127.0296 | 84.9774 | 100.1454 | 30.0175 | 31.8798 | 0.05567 | 107.213 | 11.2484 | 69.7859 | 69.6032 | n/a | 0.99986 | 98.6262 | 347.3443 | 290.2986 | 100.9832 | 649.0206 | 0.71595 | 446.3888 | 33.246 | n/a | 32.0958 | 77.4956 | n/a | 110.3073 | 37.6096 | 8.5124 | 99.6119 | n/a | 24.5 | 29.4118 | 87 | 31 | 0.99861 | 69.4118 | 98 | 8430 | 32.549 | 110.0922 | 39.859 | 0.3125 | 20.75 | 0 | 48.1903 | 32.6406
64500 |  |  | 2497.4202 | 127.607 | 84.9929 | 99.901 | 30.0087 | 31.921 | 0.03246 | 106.938 | 11.2338 | 69.7625 | 69.3984 | n/a | 0.99704 | 98.6296 | 347.5131 | 290.5538 | 100.9293 | 649.5041 | 0.69139 | 446.5023 | 33.373 | n/a | 32.3058 | 77.4891 | n/a | 108.861 | 37.5506 | 8.4917 | 99.6119 | n/a | 24 | 29.8039 | 87 | 31 | 0.99467 | 69.4118 | 98 | 8160 | 32.549 | 109.1309 | 40.2405 | 0.3125 | 19.5 | 0 | 48.5016 | 32.6406
64560 |  |  | 2497.633 | 127.0954 | 85.0362 | 100.0089 | 30.0286 | 31.9594 | 0.05412 | 106.8702 | 11.4378 | 69.7992 | 69.9422 | n/a | 0.99729 | 98.6307 | 346.9785 | 290.0434 | 101.0848 | 649.1505 | 0.70306 | 446.3605 | 33.242 | n/a | 32.0539 | 77.5513 | n/a | 110.3118 | 37.6686 | 8.5196 | 99.544 | n/a | 24.5 | 29.0196 | 87 | 31 | 0.99986 | 69.4118 | 102 | 8260 | 32.549 | 109.1309 | 39.2395 | 0.25 | 20.25 | 0 | 47.9584 | 32.6406
64620 |  |  | 2496.4029 | 128.0264 | 85.0978 | 100.0376 | 30.0481 | 31.9236 | 0.05218 | 106.9159 | 11.2852 | 69.8775 | 69.988 | n/a | 0.99232 | 98.6313 | 347.2036 | 290.1852 | 100.8277 | 648.7917 | 0.68458 | 446.5023 | 33.469 | n/a | 31.9013 | 77.6302 | n/a | 109.9081 | 37.3873 | 8.5083 | 99.683 | n/a | 24 | 29.8039 | 87 | 31 | 0.99883 | 69.4118 | 98 | 8260 | 32.549 | 109.4513 | 40.0085 | 0.3125 | 20 | 0 | 48.7 | 32.6406
64680 |  |  | 2501.7007 | 127.4158 | 85.1203 | 99.9486 | 30.0527 | 32.0118 | 0.05174 | 106.92 | 11.354 | 69.8565 | 69.873 | n/a | 0.98543 | 98.6313 | 347.3724 | 290.327 | 101.0723 | 649.0749 | 0.70209 | 446.4456 | 33.3801 | n/a | 31.7949 | 77.6367 | n/a | 108.8348 | 37.4463 | 8.5547 | 99.4955 | n/a | 24 | 29.4118 | 87 | 31 | 0.99336 | 69.4118 | 102 | 8140 | 32.549 | 107.8415 | 40.033 | 0.4375 | 19.3125 | 0 | 49.2218 | 32.6406
64740 |  |  | 2491.8446 | 130.3767 | 85.2128 | 100.193 | 30.0349 | 32.0805 | 0.04639 | 107.0841 | 11.5225 | 69.9498 | 70.0028 | n/a | 1.0007 | 98.6324 | 346.1906 | 289.7598 | 101.0309 | 648.6756 | 0.6982 | 446.3605 | 34.0212 | n/a | 31.9615 | 77.348 | n/a | 109.6166 | 37.4532 | 8.5145 | 100.4593 | n/a | 24 | 30.1961 | 87 | 31 | 1.0023 | 70.5882 | 98 | 8600 | 32.549 | 109.4513 | 40.1337 | 0.25 | 19.5625 | 0 | 48.761 | 32.5469
64800 |  |  | 2498.9615 | 127.4438 | 85.1825 | 100.0313 | 29.9918 | 32.059 | 0.05042 | 106.9192 | 11.482 | 69.8838 | 70.2765 | n/a | 1.0017 | 98.6319 | 347.3443 | 290.3553 | 101.1073 | 649.2315 | 0.69333 | 446.6725 | 33.3508 | n/a | 32.0539 | 77.7221 | n/a | 108.8354 | 37.5368 | 8.4556 | 99.4793 | n/a | 24.5 | 29.4118 | 87 | 31 | 0.99596 | 69.4118 | 98 | 8430 | 32.549 | 109.1309 | 39.5386 | 0.1875 | 18.9375 | 0 | 48.1079 | 32.5469
64860 |  |  | 2498.7415 | 127.6324 | 85.0808 | 100.0376 | 29.9989 | 32.0774 | 0.05005 | 106.9363 | 11.4554 | 69.8955 | 70.1442 | n/a | 0.99639 | 98.6313 | 346.5845 | 289.7031 | 101.066 | 648.8726 | 0.71936 | 446.3888 | 33.3887 | n/a | 31.582 | 77.6302 | n/a | 109.1415 | 37.4394 | 8.562 | 99.6927 | n/a | 24 | 29.4118 | 87 | 31 | 1.0004 | 69.8039 | 102 | 8120 | 32.549 | 107.8415 | 39.6912 | 0.3125 | 20.3125 | 0 | 48.1659 | 32.5469
64920 |  |  | 2500.8076 | 127.2614 | 84.908 | 100.0439 | 30.0018 | 32.0692 | 0.05551 | 106.8841 | 11.3636 | 69.8727 | 70.2308 | n/a | 0.99779 | 98.6313 | 347.7101 | 290.412 | 101.1199 | 649.0802 | 0.72446 | 446.5023 | 33.3277 | n/a | 31.5358 | 77.2922 | n/a | 108.9463 | 37.707 | 8.4969 | 99.3467 | n/a | 24.5 | 29.4118 | 87 | 31 | 1.0049 | 69.0196 | 97 | 8430 | 32.549 | 109.1309 | 39.9536 | 0.3125 | 18.25 | 0 | 49.3195 | 32.6406
64980 |  |  | 2499.4815 | 127.2936 | 84.8634 | 100.0915 | 30.0465 | 32.0337 | 0.05364 | 106.9176 | 11.1951 | 69.8399 | 70.4041 | n/a | 1.0057 | 98.6324 | 347.7664 | 290.7807 | 101.1199 | 648.8322 | 0.76167 | 446.4456 | 33.3185 | n/a | 32.0077 | 77.4399 | n/a | 108.7384 | 37.4463 | 8.5227 | 99.5343 | n/a | 24.5 | 29.4118 | 86 | 31 | 0.99217 | 69.4118 | 102 | 8120 | 32.549 | 107.8415 | 39.8407 | 0.3125 | 19.0625 | 0 | 48.5718 | 32.6406
65040 |  |  | 2503.6999 | 126.9205 | 84.8504 | 100.1167 | 30.0257 | 32.0562 | 0.05421 | 106.8637 | 11.2934 | 69.847 | 70.4566 | n/a | 0.99007 | 98.633 | 347.6819 | 290.6105 | 100.8591 | 649.0099 | 0.74538 | 446.3605 | 33.2769 | n/a | 31.8158 | 77.3183 | n/a | 109.1711 | 37.6824 | 8.4339 | 99.4211 | n/a | 24 | 30.1961 | 86 | 31 | 1.0109 | 69.4118 | 98 | 8460 | 32.549 | 109.1309 | 40.152 | 0.1875 | 18.4375 | 0 | 49.2004 | 32.5469
65100 |  |  | 2498.4885 | 127.0617 | 84.8474 | 100.0978 | 29.9773 | 32.0007 | 0.05503 | 106.8971 | 11.411 | 69.8585 | 69.7348 | n/a | 0.99468 | 98.6336 | 346.7815 | 290.0434 | 101.1739 | 648.8832 | 0.72617 | 446.5023 | 33.2425 | n/a | 32.128 | 77.2987 | n/a | 108.6419 | 37.5053 | 8.4721 | 99.5052 | n/a | 24 | 29.4118 | 86 | 31 | 0.99425 | 69.4118 | 98 | 8510 | 32.549 | 109.4513 | 39.444 | 0.25 | 19.4375 | 0 | 47.9614 | 32.5469
65160 |  |  | 2498.9488 | 127.052 | 84.8184 | 100.0978 | 29.9738 | 31.9221 | 0.05686 | 106.9241 | 11.3018 | 69.818 | 70.5925 | n/a | 0.99425 | 98.6336 | 347.2599 | 290.327 | 101.0309 | 649.5008 | 0.73711 | 446.4456 | 33.2367 | n/a | 31.8228 | 77.4956 | n/a | 108.9207 | 37.5575 | 8.5062 | 99.5148 | n/a | 24.5 | 29.8039 | 86 | 31 | 0.99919 | 69.4118 | 102 | 8190 | 32.549 | 107.5211 | 39.5447 | 0.3125 | 19.8125 | 0 | 48.5992 | 32.5469
65220 |  |  | 2499.0459 | 126.8767 | 84.9242 | 100.2056 | 29.974 | 31.8617 | 0.05957 | 107.2114 | 11.3842 | 69.8289 | 70.3135 | n/a | 0.99954 | 98.6347 | 346.3876 | 289.7031 | 101.1388 | 648.864 | 0.73687 | 446.3888 | 33.2001 | n/a | 31.7304 | 77.6562 | n/a | 108.7964 | 37.5712 | 8.4556 | 99.4049 | n/a | 24.5 | 29.4118 | 87 | 31 | 1.0017 | 69.8039 | 98 | 8550 | 32.549 | 109.7717 | 39.7217 | 0.4375 | 18.875 | 0 | 48.6267 | 32.5469
65280 |  |  | 2497.7122 | 126.8498 | 85.0371 | 99.999 | 29.9098 | 31.8598 | 0.05613 | 107.2261 | 11.5726 | 69.8947 | 69.9301 | n/a | 0.99729 | 98.6319 | 347.2599 | 290.1852 | 101.1226 | 648.9045 | 0.73225 | 446.3605 | 33.1906 | n/a | 32.0496 | 77.5412 | n/a | 108.5287 | 37.6057 | 8.4876 | 99.476 | n/a | 24.5 | 29.4118 | 87 | 31 | 1.0027 | 69.4118 | 102 | 8530 | 32.549 | 108.8104 | 39.7766 | 0.1875 | 19.1875 | 0 | 48.407 | 32.5469
65340 |  |  | 2500.3686 | 126.9043 | 85.0838 | 100.0277 | 29.8581 | 31.8501 | 0.05709 | 106.8833 | 11.5324 | 69.8474 | 70.2354 | n/a | 0.99714 | 98.6364 | 346.8941 | 290.327 | 100.9131 | 649.2388 | 0.71547 | 446.3888 | 33.2284 | n/a | 31.7976 | 77.6201 | n/a | 109.2023 | 37.4807 | 8.5134 | 99.5052 | n/a | 24.5 | 29.8039 | 87 | 31 | 1.0096 | 69.4118 | 102 | 8260 | 32.549 | 108.1619 | 39.6698 | 0.3125 | 20.625 | 0 | 47.9034 | 32.4531
65400 |  |  | 2499.6465 | 126.5739 | 85.0616 | 100.088 | 29.8228 | 31.8488 | 0.0509 | 106.8743 | 11.5391 | 69.8787 | 70.2149 | n/a | 0.998 | 98.6364 | 346.472 | 289.8732 | 101.021 | 649.5838 | 0.72009 | 446.4456 | 33.1323 | n/a | 31.932 | 77.7315 | n/a | 109.2581 | 37.5466 | 8.5041 | 99.4308 | n/a | 24 | 29.8039 | 87 | 31 | 1.001 | 69.4118 | 102 | 8410 | 32.549 | 107.8415 | 39.447 | 0.4375 | 20.25 | 0 | 47.879 | 32.4531
65460 |  |  | 2499.3279 | 126.3312 | 85.0565 | 100.1482 | 29.8766 | 31.9963 | 0.05069 | 107.1984 | 11.5397 | 69.9164 | 70.6213 | n/a | 0.99372 | 98.6409 | 346.7252 | 289.9583 | 100.9859 | 650.0693 | 0.71449 | 446.5591 | 33.0645 | n/a | 32.1447 | 77.8429 | n/a | 108.7329 | 37.3518 | 8.4246 | 99.2852 | n/a | 24.5 | 29.4118 | 87 | 31 | 1.0008 | 69.0196 | 102 | 8750 | 32.549 | 109.1309 | 39.7461 | 0.3125 | 19.3125 | 0 | 48.4436 | 32.5469
65520 |  |  | 2504.1223 | 129.0353 | 85.1462 | 99.9101 | 29.9839 | 32.1124 | 0.03654 | 107.0041 | 11.396 | 69.8659 | 69.6361 | n/a | 0.992 | 98.6358 | 347.2317 | 290.3837 | 101.0812 | 649.4272 | 0.67339 | 446.3605 | 33.837 | n/a | 32.1517 | 77.6953 | n/a | 109.7036 | 37.404 | 8.5702 | 100.6436 | n/a | 24 | 30.1961 | 87 | 31 | 0.99947 | 70.1961 | 103 | 8070 | 32.549 | 108.1619 | 39.3829 | 0.1875 | 19.875 | 0 | 48.346 | 32.5469
65580 |  |  | 2499.0489 | 130.298 | 85.1217 | 99.964 | 30.0502 | 32.0598 | 0.05901 | 107.022 | 11.4082 | 69.9115 | 70.0739 | n/a | 0.99397 | 98.6319 | 347.3161 | 290.5255 | 100.9922 | 648.9577 | 0.70598 | 446.4739 | 34.0989 | n/a | 32.279 | 77.751 | n/a | 109.3929 | 37.2544 | 8.6229 | 100.6727 | n/a | 24 | 30.9804 | 87 | 31 | 0.9994 | 70.5882 | 99 | 8290 | 32.549 | 109.4513 | 40.2313 | 0.25 | 19.9375 | 0 | 48.8648 | 32.6406
65640 |  |  | 2494.3509 | 127.9874 | 85.171 | 100.0943 | 30.0754 | 32.0393 | 0.06444 | 106.7331 | 11.3577 | 69.7967 | 70.1282 | n/a | 0.99425 | 98.6364 | 346.7252 | 290.1001 | 100.9796 | 648.831 | 0.68434 | 446.3888 | 33.4313 | n/a | 32.0593 | 77.6888 | n/a | 109.8993 | 37.4492 | 8.4174 | 99.4114 | n/a | 24.5 | 29.4118 | 87 | 31 | 0.99971 | 69.0196 | 97 | 8650 | 32.549 | 109.7717 | 39.5691 | 0.375 | 19.4375 | 0 | 49.1089 | 32.6406
65700 |  |  | 2495.9688 | 126.7729 | 84.8896 | 99.9416 | 30.0891 | 32.0252 | 0.05994 | 106.7118 | 11.3411 | 69.829 | 69.6703 | n/a | 0.99507 | 98.6324 | 346.5283 | 290.1284 | 100.9697 | 649.7158 | 0.67947 | 446.4456 | 33.1356 | n/a | 31.9991 | 77.2849 | n/a | 110.2856 | 37.5949 | 8.4659 | 99.2755 | n/a | 24.5 | 29.0196 | 87 | 31 | 1.0032 | 69.4118 | 98 | 8550 | 32.549 | 110.0922 | 39.2395 | 0.375 | 20.375 | 0 | 47.818 | 32.7344
65760 |  |  | 2497.4458 | 126.5997 | 84.8119 | 99.9353 | 30.1187 | 32.0232 | 0.04768 | 106.7665 | 11.4036 | 69.8451 | 69.9355 | n/a | 1.0019 | 98.6347 | 347.091 | 290.6105 | 100.9158 | 650.5006 | 0.67169 | 446.5307 | 33.1099 | n/a | 32.1265 | 77.2784 | n/a | 109.1728 | 37.3794 | 8.5021 | 99.3208 | n/a | 24.5 | 29.4118 | 86 | 31 | 1.0011 | 69.4118 | 97 | 8680 | 32.549 | 109.4513 | 39.0198 | 0.25 | 19.8125 | 0 | 47.8638 | 32.6406
65820 |  |  | 2499.9045 | 126.6124 | 84.7917 | 100.1132 | 30.0827 | 31.983 | 0.04782 | 107.111 | 11.2302 | 69.9208 | 70.0096 | n/a | 0.99254 | 98.6387 | 347.4287 | 290.6105 | 100.9509 | 651.2184 | 0.66683 | 446.5307 | 33.1458 | n/a | 32.1125 | 77.3638 | n/a | 108.6331 | 37.4699 | 8.4535 | 99.2238 | n/a | 24.5 | 30.1961 | 86 | 31 | 0.99794 | 69.4118 | 101 | 8550 | 32.549 | 109.1309 | 39.5294 | 0.25 | 19.1875 | 0 | 48.3887 | 32.6406
65880 |  |  | 2501.627 | 129.3341 | 85.1746 | 100.1734 | 30.0375 | 32.0385 | 0.05013 | 107.3518 | 11.3278 | 69.8812 | 69.6571 | n/a | 0.99222 | 98.6387 | 347.0347 | 290.3837 | 101.0111 | 650.0044 | 0.69796 | 446.5023 | 33.8816 | n/a | 32.1125 | 77.6722 | n/a | 109.2046 | 37.588 | 8.5764 | 100.414 | n/a | 24 | 30.1961 | 87 | 31 | 0.9998 | 70.1961 | 103 | 8380 | 32.549 | 108.49 | 39.6118 | 0.375 | 18.75 | 0 | 48.8098 | 32.5469
65940 |  |  | 2498.4151 | 129.9808 | 85.2572 | 99.983 | 30.009 | 31.9403 | 0.05179 | 107.3935 | 11.4089 | 69.9265 | 69.3214 | n/a | 0.99411 | 98.6336 | 346.7252 | 290.0434 | 101.0588 | 648.4104 | 0.67583 | 446.4172 | 34.0138 | n/a | 32.0915 | 77.6722 | n/a | 109.6874 | 37.6922 | 8.6477 | 100.8409 | n/a | 24 | 30.5882 | 87 | 31 | 0.99959 | 70.5882 | 99 | 8510 | 32.549 | 110.0922 | 39.3097 | 0.1875 | 20.0625 | 0 | 48.5168 | 32.5469
66000 |  |  | 2500.6503 | 126.8027 | 84.9675 | 99.983 | 29.9874 | 31.8557 | 0.05548 | 106.769 | 11.2743 | 69.8678 | 69.3337 | n/a | 0.99122 | 98.6347 | 347.091 | 290.2135 | 101.1064 | 649.7509 | 0.67388 | 446.5307 | 33.2055 | n/a | 32.0985 | 77.2784 | n/a | 108.6849 | 37.5358 | 8.4711 | 99.3111 | n/a | 24.5 | 29.8039 | 87 | 31 | 1.0058 | 69.4118 | 101 | 8550 | 32.549 | 109.7717 | 39.4562 | 0.1875 | 19.6875 | 0 | 48.3124 | 32.5469
66060 |  |  | 2496.0392 | 126.6937 | 84.8199 | 99.9353 | 29.9352 | 31.8828 | 0.05288 | 106.8025 | 11.234 | 69.829 | 69.7785 | n/a | 0.99664 | 98.6319 | 346.8096 | 290.1001 | 101.0588 | 650.8382 | 0.67096 | 446.5023 | 33.1293 | n/a | 32.3042 | 77.2292 | n/a | 108.5148 | 37.3794 | 8.4494 | 99.0782 | n/a | 24.5 | 29.4118 | 86 | 31 | 1.0015 | 69.4118 | 101 | 8380 | 32.549 | 107.5211 | 39.3921 | 0.3125 | 18.75 | 0 | 49.0662 | 32.5469
66120 |  |  | 2504.0599 | 128.2606 | 84.7524 | 100.0117 | 29.9243 | 31.8395 | 0.04356 | 107.0286 | 11.0991 | 69.8641 | 70.9752 | n/a | 0.99054 | 98.6347 | 347.485 | 290.6956 | 100.8969 | 650.3984 | 0.67826 | 446.5591 | 33.6485 | n/a | 32.3112 | 77.4065 | n/a | 109.2146 | 37.5151 | 8.6807 | 100.3816 | n/a | 24 | 30.5882 | 86 | 31 | 0.99852 | 70.1961 | 99 | 8380 | 32.549 | 109.4513 | 39.2029 | 0.4375 | 20.375 | 0 | 48.4619 | 32.5469
66180 |  |  | 2501.7533 | 128.7592 | 85.2178 | 100.1195 | 29.9243 | 31.8205 | 0.04147 | 107.4163 | 11.2422 | 69.8016 | 69.5659 | n/a | 0.99522 | 98.6319 | 346.8378 | 290.2986 | 101.0048 | 650.7274 | 0.66926 | 446.5591 | 33.7296 | n/a | 32.6902 | 77.6656 | n/a | 109.0166 | 37.5289 | 8.6487 | 100.3784 | n/a | 24 | 30.1961 | 87 | 31 | 0.99944 | 70.1961 | 99 | 8510 | 32.549 | 109.7717 | 39.4104 | 0.25 | 18.875 | 0 | 48.996 | 32.5469
66240 |  |  | 2502.3342 | 129.7745 | 85.2079 | 99.983 | 29.9231 | 31.9529 | 0.03907 | 107.0318 | 11.4233 | 69.8512 | 69.2524 | n/a | 0.9929 | 98.629 | 347.0347 | 290.1568 | 101.0588 | 649.1281 | 0.68093 | 446.5874 | 33.9975 | n/a | 32.2902 | 77.5737 | n/a | 109.0277 | 37.588 | 8.6683 | 100.7633 | n/a | 24 | 30.5882 | 87 | 31 | 0.99925 | 70.1961 | 100 | 8510 | 32.549 | 109.7717 | 39.2792 | 0.25 | 20.4375 | 0 | 48.8525 | 32.5469
66300 |  |  | 2500.9902 | 130.1766 | 84.9202 | 100.1671 | 29.9507 | 31.9659 | 0.03872 | 107.0588 | 11.3339 | 69.8449 | 70.4361 | n/a | 0.99225 | 98.6256 | 346.6127 | 290.0434 | 100.9571 | 648.238 | 0.65686 | 446.8711 | 34.0936 | n/a | 32.2371 | 77.4688 | n/a | 109.6098 | 37.4768 | 8.6188 | 100.8571 | n/a | 24 | 30.5882 | 86 | 31 | 0.99837 | 70.5882 | 103 | 8040 | 32.549 | 108.1619 | 39.5996 | 0.3125 | 20.5 | 0 | 48.4192 | 32.5469
66360 |  |  | 2497.9606 | 126.8476 | 84.8737 | 100.053 | 29.9552 | 31.9364 | 0.05456 | 106.7527 | 11.2213 | 69.8013 | 69.5781 | n/a | 0.99307 | 98.6234 | 346.5845 | 290.412 | 101.0336 | 649.7509 | 0.67558 | 446.786 | 33.1815 | n/a | 32.3112 | 77.4493 | n/a | 108.576 | 37.5083 | 8.4628 | 99.1429 | n/a | 24.5 | 29.0196 | 86 | 31 | 0.99992 | 69.0196 | 98 | 8580 | 32.549 | 109.4513 | 39.4104 | 0.3125 | 18.375 | 0 | 49.1089 | 32.5469
66420 |  |  | 2499.0298 | 126.4865 | 84.8036 | 99.9164 | 29.9684 | 32.0572 | 0.05109 | 107.1086 | 11.6435 | 69.8606 | 69.9189 | n/a | 0.998 | 98.6239 | 347.0347 | 290.5538 | 100.9922 | 650.7924 | 0.6751 | 446.8144 | 33.1012 | n/a | 32.1909 | 77.3573 | n/a | 109.4547 | 37.6194 | 8.4938 | 99.2626 | n/a | 24.5 | 29.4118 | 86 | 31 | 0.99898 | 69.4118 | 98 | 8650 | 32.549 | 109.4513 | 39.5416 | 0.3125 | 20.125 | 0 | 48.9288 | 32.5469
66480 |  |  | 2501.1803 | 129.2219 | 85.0986 | 99.9703 | 29.9941 | 32.0497 | 0.05016 | 107.0531 | 11.712 | 69.93 | 69.7808 | n/a | 0.9925 | 98.6245 | 347.2317 | 290.6105 | 100.9985 | 650.0236 | 0.66926 | 446.7009 | 33.8462 | n/a | 31.9782 | 77.5115 | n/a | 109.6644 | 37.4699 | 8.6301 | 100.6242 | n/a | 24 | 30.5882 | 87 | 31 | 0.99968 | 70.5882 | 99 | 8580 | 32.549 | 109.7717 | 39.3768 | 0.25 | 20.125 | 0 | 48.5748 | 32.5469
66540 |  |  | 2499.5875 | 130.3077 | 85.2554 | 100.0179 | 30.02 | 32.1152 | 0.04864 | 107.0449 | 11.7178 | 69.929 | 69.282 | n/a | 0.99518 | 98.6319 | 346.7252 | 290.1001 | 100.8079 | 648.486 | 0.67023 | 446.6158 | 34.1088 | n/a | 31.5525 | 77.8559 | n/a | 109.7693 | 37.4699 | 8.6497 | 100.8183 | n/a | 24 | 30.1961 | 87 | 31 | 0.99989 | 70.5882 | 100 | 8480 | 32.549 | 110.0922 | 39.2792 | 0.3125 | 19.875 | 0 | 48.6664 | 32.5469
66600 |  |  | 2501.1244 | 126.8767 | 85.1526 | 100.0719 | 30.0007 | 32.0484 | 0.05757 | 106.7739 | 11.5633 | 69.8607 | 70.6699 | n/a | 0.97976 | 98.6279 | 347.1473 | 290.2419 | 101.0048 | 649.9884 | 0.67096 | 446.7293 | 33.2312 | n/a | 31.7723 | 77.6656 | n/a | 108.5805 | 37.4246 | 8.499 | 99.2658 | n/a | 24.5 | 30.1961 | 87 | 31 | 0.99532 | 69.4118 | 101 | 8600 | 32.549 | 107.5211 | 39.7156 | 0.375 | 19.5625 | 0 | 49.2889 | 32.5469
66660 |  |  | 2499.908 | 126.6908 | 85.0309 | 100.0369 | 29.9671 | 32.0274 | 0.04176 | 106.7772 | 11.4914 | 69.9124 | 70.7411 | n/a | 0.99032 | 98.6307 | 346.3313 | 289.618 | 101.065 | 650.9703 | 0.66318 | 446.6158 | 33.1663 | n/a | 31.8927 | 77.3834 | n/a | 109.1409 | 37.5949 | 8.4576 | 99.2593 | n/a | 24 | 29.8039 | 87 | 31 | 1.0004 | 69.0196 | 98 | 8820 | 32.549 | 108.8104 | 39.6942 | 0.3125 | 19.1875 | 0 | 49.3347 | 32.5469
66720 |  |  | 2499.7957 | 126.8448 | 84.9446 | 99.9956 | 29.9503 | 32.026 | 0.04659 | 106.7788 | 11.3099 | 69.8652 | 70.1543 | n/a | 0.99657 | 98.6245 | 346.7252 | 290.1284 | 101.0237 | 651.3047 | 0.65418 | 446.5874 | 33.2052 | n/a | 31.8535 | 77.4883 | n/a | 108.7723 | 37.6539 | 8.4556 | 99.1041 | n/a | 24.5 | 29.4118 | 86 | 31 | 0.99916 | 69.0196 | 101 | 8260 | 32.549 | 107.5211 | 39.8376 | 0.125 | 19.125 | 0 | 49.3195 | 32.5469
66780 |  |  | 2501.0016 | 129.8679 | 84.8414 | 99.894 | 29.955 | 31.9779 | 0.04 | 107.058 | 11.158 | 69.9258 | 70.5535 | n/a | 0.99436 | 98.6324 | 346.6127 | 290.3837 | 101.065 | 649.3058 | 0.65637 | 446.5874 | 34.0129 | n/a | 32.0453 | 77.3342 | n/a | 109.3656 | 37.4906 | 8.6518 | 100.5498 | n/a | 24 | 29.8039 | 86 | 31 | 1.0037 | 70.1961 | 102 | 8120 | 32.549 | 108.49 | 39.3005 | 0.25 | 19.4375 | 0 | 49.1425 | 32.5469
66840 |  |  | 2498.9313 | 130.3537 | 84.774 | 100.0971 | 29.9896 | 31.9413 | 0.05302 | 107.0514 | 11.3621 | 69.8869 | 70.3992 | n/a | 1.0021 | 98.6268 | 347.0629 | 290.5822 | 100.9823 | 648.634 | 0.67291 | 446.5591 | 34.1119 | n/a | 32.3853 | 77.298 | n/a | 109.4994 | 37.5565 | 8.6425 | 100.8409 | n/a | 24 | 30.1961 | 86 | 31 | 1.0014 | 70.5882 | 103 | 8140 | 32.549 | 108.49 | 39.5752 | 0.3125 | 19.9375 | 0 | 48.3002 | 32.5469
66900 |  |  | 2498.9187 | 126.9427 | 84.8408 | 100.0208 | 30.0026 | 31.9098 | 0.06158 | 106.7714 | 11.2462 | 69.941 | 70.1201 | n/a | 0.99079 | 98.6262 | 347.3161 | 290.8941 | 101.0965 | 649.3378 | 0.66804 | 446.6158 | 33.2232 | n/a | 32.1405 | 77.3668 | n/a | 108.6206 | 37.4729 | 8.4907 | 99.2141 | n/a | 24.5 | 30.1961 | 86 | 31 | 0.99754 | 69.0196 | 102 | 8530 | 32.549 | 109.1309 | 39.8224 | 0.1875 | 19.0625 | 0 | 48.7152 | 32.5469
66960 |  |  | 2498.6392 | 126.4287 | 85.0375 | 99.9732 | 29.9904 | 31.8834 | 0.05475 | 106.7543 | 11.3859 | 69.8722 | 70.2655 | n/a | 0.99157 | 98.6302 | 347.0629 | 290.4687 | 101.0489 | 650.4708 | 0.68263 | 446.7577 | 33.0809 | n/a | 32.2468 | 77.4652 | n/a | 110.0603 | 37.4207 | 8.4649 | 99.3079 | n/a | 24.5 | 29.0196 | 87 | 31 | 0.99614 | 69.0196 | 101 | 8290 | 32.549 | 108.8104 | 39.2151 | 0.125 | 20.625 | 0 | 47.7264 | 32.5469
67020 |  |  | 2501.4035 | 129.4611 | 85.113 | 100.1097 | 30.0145 | 31.9739 | 0.04147 | 107.4383 | 11.415 | 69.9132 | 70.7388 | n/a | 0.996 | 98.6307 | 346.4438 | 289.8732 | 100.9473 | 649.7584 | 0.68798 | 446.4739 | 33.9084 | n/a | 31.8956 | 77.7539 | n/a | 109.7403 | 37.3617 | 8.6745 | 100.7439 | n/a | 24 | 30.1961 | 87 | 31 | 0.99876 | 70.5882 | 103 | 8260 | 32.549 | 108.49 | 39.5752 | 0.3125 | 20.25 | 0 | 48.6603 | 32.6406
67080 |  |  | 2500.856 | 130.1803 | 85.221 | 100.0747 | 30.0475 | 32.124 | 0.04388 | 107.1102 | 11.4894 | 69.8685 | 69.7107 | n/a | 0.99436 | 98.6313 | 346.7534 | 290.1284 | 100.9122 | 648.6255 | 0.66707 | 446.6442 | 34.0869 | n/a | 31.9487 | 77.6686 | n/a | 109.476 | 37.2711 | 8.6838 | 100.7698 | n/a | 24 | 30.5882 | 87 | 31 | 0.99962 | 70.5882 | 103 | 8040 | 32.549 | 108.49 | 39.7125 | 0.375 | 19.625 | 0 | 48.523 | 32.6406
67140 |  |  | 2496.4636 | 128.4636 | 85.053 | 99.9795 | 30.0644 | 32.111 | 0.05602 | 107.1388 | 11.543 | 69.874 | 69.3511 | n/a | 0.99514 | 98.637 | 346.5845 | 290.1568 | 101.0552 | 648.3125 | 0.66829 | 446.5591 | 33.5914 | n/a | 31.6967 | 77.5702 | n/a | 109.9138 | 37.3233 | 8.4525 | 99.6766 | n/a | 24.5 | 29.0196 | 87 | 31 | 1.0026 | 69.4118 | 101 | 8410 | 32.549 | 108.49 | 39.5569 | 0.25 | 19.625 | 0 | 48.1384 | 32.6406
67200 |  |  | 2500.1542 | 126.8744 | 85.096 | 99.9445 | 30.0842 | 32.1424 | 0.05643 | 107.0873 | 11.3744 | 69.9041 | 69.1129 | n/a | 0.99461 | 98.6364 | 346.7534 | 290.327 | 101.0678 | 649.3591 | 0.65199 | 446.5023 | 33.2083 | n/a | 31.9026 | 77.4848 | n/a | 108.7005 | 37.4414 | 8.4494 | 99.2238 | n/a | 24.5 | 28.6274 | 87 | 31 | 0.9984 | 69.0196 | 101 | 8260 | 32.549 | 108.49 | 39.6088 | 0.125 | 18.4375 | 0 | 48.7335 | 32.6406
67260 |  |  | 2498.5095 | 126.3016 | 84.9612 | 100.0048 | 30.1236 | 32.0377 | 0.05387 | 106.7306 | 11.3686 | 69.9078 | 69.8777 | n/a | 0.99693 | 98.6398 | 346.472 | 290.1568 | 101.0327 | 650.3867 | 0.66537 | 446.6725 | 33.046 | n/a | 31.9768 | 77.3502 | n/a | 110.1815 | 37.3509 | 8.4928 | 99.3079 | n/a | 24.5 | 29.0196 | 87 | 31 | 0.9995 | 69.4118 | 102 | 8290 | 32.549 | 109.1309 | 39.3036 | 0.3125 | 20.8125 | 0 | 47.699 | 32.7344
67320 |  |  | 2500.9335 | 126.8418 | 84.9544 | 99.9508 | 30.1258 | 32.076 | 0.05489 | 106.8131 | 11.4143 | 69.8479 | 69.6218 | n/a | 0.99489 | 98.6392 | 347.0347 | 290.412 | 101.0264 | 650.9181 | 0.66707 | 446.5874 | 33.2195 | n/a | 31.6645 | 77.3929 | n/a | 108.3131 | 37.344 | 8.4545 | 99.1526 | n/a | 24.5 | 29.4118 | 87 | 31 | 0.9995 | 69.4118 | 101 | 8290 | 32.549 | 107.2006 | 39.4623 | 0.375 | 19.125 | 0 | 48.9624 | 32.6406
67380 |  |  | 2497.5691 | 126.6353 | 84.9273 | 100.0048 | 30.0372 | 32.0755 | 0.05304 | 107.1208 | 11.5033 | 69.9201 | 69.9033 | n/a | 0.997 | 98.6438 | 346.6689 | 290.015 | 101.0327 | 650.524 | 0.67169 | 446.5591 | 33.1208 | n/a | 32.051 | 77.3502 | n/a | 110.2133 | 37.3509 | 8.4969 | 99.3596 | n/a | 24 | 29.8039 | 87 | 31 | 1.0024 | 69.4118 | 98 | 8480 | 32.549 | 109.4513 | 39.8651 | 0.25 | 20.9375 | 0 | 48.5352 | 32.6406
67440 |  |  | 2500.9519 | 129.8113 | 84.9104 | 99.9698 | 29.9757 | 32.0569 | 0.04527 | 107.382 | 11.5564 | 69.9448 | 70.0059 | n/a | 0.99779 | 98.637 | 346.5283 | 289.9867 | 100.8547 | 648.9704 | 0.68118 | 446.4739 | 33.9974 | n/a | 31.764 | 77.6093 | n/a | 109.7326 | 37.4169 | 8.6136 | 100.5983 | n/a | 24 | 30.1961 | 86 | 31 | 1.0001 | 70.5882 | 103 | 8210 | 32.549 | 108.49 | 39.4318 | 0.125 | 19.5625 | 0 | 48.5077 | 32.5469
67500 |  |  | 2493.1898 | 129.2447 | 85.0423 | 100.0048 | 29.9569 | 31.9372 | 0.05234 | 106.8131 | 11.4681 | 69.8469 | 69.4082 | n/a | 0.98993 | 98.646 | 345.9373 | 289.5329 | 101.0804 | 648.5765 | 0.66269 | 446.5307 | 33.744 | n/a | 31.9908 | 77.6455 | n/a | 110.3689 | 37.3509 | 8.4535 | 99.8286 | n/a | 24.5 | 29.0196 | 87 | 31 | 0.99925 | 69.0196 | 98 | 8580 | 32.549 | 110.0922 | 40.3259 | 0.25 | 18.6875 | 0 | 49.0112 | 32.4531
67560 |  |  | 2500.4452 | 127.0353 | 84.9235 | 99.8269 | 29.8938 | 31.9018 | 0.05198 | 106.7772 | 11.453 | 69.8339 | 70.1801 | n/a | 0.99497 | 98.6534 | 346.4438 | 290.2419 | 100.9501 | 649.8095 | 0.69479 | 446.4456 | 33.2637 | n/a | 31.6435 | 77.4125 | n/a | 110.0417 | 37.5733 | 8.4783 | 99.5246 | n/a | 24.5 | 29.4118 | 87 | 31 | 0.9994 | 69.4118 | 98 | 8530 | 32.549 | 110.0922 | 39.2426 | 0.375 | 21.625 | 0 | 47.6257 | 32.5469
67620 |  |  | 2500.2918 | 126.5842 | 84.939 | 100.1952 | 29.8626 | 31.8712 | 0.05428 | 107.1355 | 11.6363 | 69.8682 | 70.1297 | n/a | 0.99243 | 98.6109 | 346.6689 | 290.1852 | 101.1757 | 650.2546 | 0.67412 | 446.5307 | 33.1435 | n/a | 32.1223 | 77.547 | n/a | 108.2569 | 37.4031 | 8.4473 | 99.0944 | n/a | 24.5 | 30.1961 | 86 | 31 | 0.99602 | 69.0196 | 97 | 8410 | 32.549 | 108.8104 | 39.6332 | 0.1875 | 18.625 | 0 | 48.8403 | 32.4531
67680 |  |  | 2498.1565 | 126.697 | 84.9426 | 99.8016 | 29.8587 | 31.9074 | 0.05345 | 107.1306 | 11.4732 | 69.8715 | 69.4959 | n/a | 1.0005 | 98.6494 | 346.7534 | 289.9867 | 100.9725 | 651.0938 | 0.68239 | 446.4739 | 33.1447 | n/a | 31.9487 | 77.4356 | n/a | 108.602 | 37.3893 | 8.4928 | 99.1591 | n/a | 24.5 | 30.1961 | 87 | 31 | 1.0044 | 69.4118 | 102 | 8460 | 32.549 | 107.8415 | 39.8651 | 0.25 | 19.5625 | 0 | 49.1669 | 32.4531
67740 |  |  | 2500.9099 | 129.3501 | 84.9076 | 99.8079 | 29.9533 | 31.8645 | 0.04034 | 107.2294 | 11.3219 | 69.9084 | 69.8026 | n/a | 0.9929 | 98.6517 | 346.8096 | 290.2986 | 101.0264 | 649.3133 | 0.67899 | 446.5023 | 33.8761 | n/a | 32.321 | 77.3436 | n/a | 109.7194 | 37.2918 | 8.6301 | 100.456 | n/a | 24 | 29.8039 | 86 | 31 | 1.0023 | 70.1961 | 99 | 8650 | 32.549 | 109.7717 | 39.4501 | 0.3125 | 19.6875 | 0 | 48.5596 | 32.5469
67800 |  |  | 2500.5023 | 130.0557 | 84.9698 | 99.8556 | 30.0141 | 32.0141 | 0.03705 | 107.231 | 11.3782 | 69.8903 | 69.3516 | n/a | 1.0004 | 98.6523 | 346.4157 | 289.8732 | 100.8358 | 648.0027 | 0.66318 | 446.5307 | 34.0553 | n/a | 31.9809 | 77.2452 | n/a | 109.3018 | 37.0832 | 8.6281 | 100.6824 | n/a | 24 | 30.1961 | 87 | 31 | 0.99788 | 70.5882 | 99 | 8380 | 32.549 | 109.4513 | 39.5447 | 0.4375 | 19.875 | 0 | 48.3948 | 32.6406
67860 |  |  | 2501.5587 | 126.4251 | 84.9919 | 99.9858 | 30.0582 | 32.1366 | 0.04854 | 106.8865 | 11.2342 | 69.9187 | 69.7034 | n/a | 0.99464 | 98.654 | 346.4157 | 290.2135 | 101.0138 | 650.3089 | 0.66999 | 446.4739 | 33.1276 | n/a | 31.6085 | 77.4783 | n/a | 109.8053 | 37.4345 | 8.4525 | 99.3531 | n/a | 24.5 | 29.4118 | 87 | 31 | 1.004 | 69.4118 | 102 | 8410 | 32.549 | 109.1309 | 39.4287 | 0.3125 | 21.0625 | 0 | 47.3724 | 32.6406
67920 |  |  | 2503.1818 | 128.2565 | 84.9177 | 100.1286 | 30.0721 | 32.0794 | 0.05082 | 107.1461 | 11.2449 | 69.9557 | 70.3253 | n/a | 0.99225 | 98.654 | 346.8941 | 290.327 | 101.0138 | 650.3898 | 0.66561 | 446.4172 | 33.6305 | n/a | 31.6085 | 77.4783 | n/a | 109.3872 | 37.3302 | 8.6322 | 100.359 | n/a | 24 | 30.1961 | 87 | 31 | 0.99693 | 70.1961 | 103 | 8140 | 32.549 | 107.8415 | 39.0625 | 0.1875 | 20.4375 | 0 | 48.3093 | 32.6406
67980 |  |  | 2500.3977 | 129.6417 | 85.0674 | 100.0874 | 30.1096 | 32.1627 | 0.04705 | 107.1461 | 11.5444 | 70.0077 | 71.0958 | n/a | 0.995 | 98.6517 | 346.6408 | 289.9016 | 101.0201 | 649.4538 | 0.65686 | 446.5874 | 33.9432 | n/a | 31.495 | 77.5832 | n/a | 109.5522 | 37.285 | 8.6745 | 100.5272 | n/a | 24 | 30.1961 | 87 | 31 | 0.99855 | 70.5882 | 103 | 8510 | 32.549 | 108.49 | 39.4226 | 0.375 | 19.8125 | 0 | 48.7701 | 32.7344
68040 |  |  | 2492.3486 | 129.6272 | 85.0958 | 100.1636 | 30.0893 | 32.062 | 0.05429 | 107.04 | 11.4704 | 69.9236 | 69.8059 | n/a | 0.99572 | 98.65 | 346.0499 | 289.7314 | 100.9536 | 648.4934 | 0.63497 | 446.6442 | 33.8325 | n/a | 31.3494 | 77.6128 | n/a | 109.8014 | 37.0555 | 8.469 | 100.0582 | n/a | 24.5 | 29.8039 | 87 | 31 | 1.0203 | 69.4118 | 98 | 8330 | 32.549 | 109.7717 | 39.8529 | 0.3125 | 19.5625 | 0 | 48.3368 | 32.7344
68100 |  |  | 2496.3423 | 126.9809 | 85.1257 | 100.0048 | 30.1088 | 32.0549 | 0.05923 | 106.8514 | 11.4075 | 69.9072 | 69.5525 | n/a | 0.99636 | 98.6466 | 347.0629 | 290.3837 | 100.9374 | 649.7019 | 0.66804 | 446.6158 | 33.1949 | n/a | 31.4488 | 77.547 | n/a | 108.5992 | 37.3509 | 8.4473 | 99.0815 | n/a | 24.5 | 29.8039 | 87 | 31 | 0.99809 | 69.0196 | 101 | 8510 | 32.549 | 109.4513 | 39.5325 | 0.25 | 19.0625 | 0 | 48.5321 | 32.6406
68160 |  |  | 2501.8652 | 126.2099 | 85.0636 | 100.0271 | 30.0492 | 32.0369 | 0.05057 | 106.8751 | 11.5769 | 69.9104 | 70.3923 | n/a | 0.994 | 98.6449 | 346.7252 | 290.2135 | 100.9122 | 651.0831 | 0.66561 | 446.5591 | 33.0663 | n/a | 31.5623 | 77.5702 | n/a | 110.1587 | 37.1668 | 8.4721 | 99.2852 | n/a | 24.5 | 29.4118 | 87 | 31 | 1.0033 | 69.0196 | 102 | 8460 | 32.549 | 110.0922 | 39.4318 | 0.1875 | 21.25 | 0 | 47.5586 | 32.6406
68220 |  |  | 2501.2872 | 129.6056 | 85.0843 | 100.1763 | 29.9762 | 32.0819 | 0.04183 | 107.1967 | 11.4696 | 69.9805 | 70.7086 | n/a | 0.99447 | 98.6472 | 346.4157 | 289.8732 | 101.1091 | 649.6476 | 0.65248 | 446.4456 | 33.9481 | n/a | 31.5371 | 77.7243 | n/a | 109.0179 | 37.1737 | 8.6467 | 100.5175 | n/a | 24 | 30.5882 | 87 | 31 | 1.0036 | 70.1961 | 99 | 8410 | 32.549 | 109.1309 | 39.621 | 0.3125 | 19.75 | 0 | 48.6725 | 32.5469
68280 |  |  | 2489.2128 | 129.9727 | 85.1509 | 100.17 | 29.9946 | 31.968 | 0.04957 | 107.0359 | 11.319 | 69.9305 | 69.7967 | n/a | 1.006 | 98.6489 | 345.6278 | 289.2493 | 101.1028 | 647.8919 | 0.66367 | 446.6158 | 33.88 | n/a | 31.1966 | 77.5702 | n/a | 110.1348 | 36.9581 | 8.4897 | 100.317 | n/a | 24 | 29.4118 | 87 | 31 | 1.0002 | 70.1961 | 99 | 8430 | 32.549 | 110.4202 | 39.505 | 0.5 | 20.125 | 0 | 48.407 | 32.5469
68340 |  |  | 2499.0282 | 126.4437 | 85.0754 | 100.0747 | 29.8905 | 31.9414 | 0.05693 | 106.5494 | 11.3579 | 69.9414 | 70.4954 | n/a | 0.9895 | 98.6523 | 346.5001 | 289.8165 | 101.1505 | 650.4058 | 0.68215 | 446.5023 | 33.09 | n/a | 31.0438 | 77.6686 | n/a | 108.6188 | 37.2711 | 8.4649 | 99.075 | n/a | 24.5 | 29.4118 | 87 | 31 | 1.0012 | 69.0196 | 101 | 8380 | 32.549 | 107.8415 | 39.1632 | 0.3125 | 19.25 | 0 | 48.4283 | 32.5469
68400 |  |  | 2502.3454 | 128.6203 | 85.0851 | 100.0874 | 29.8912 | 31.8635 | 0.04427 | 107.1755 | 11.3021 | 69.9294 | 70.0205 | n/a | 0.99272 | 98.6523 | 346.3031 | 289.7598 | 100.9725 | 649.7584 | 0.70063 | 446.5023 | 33.7043 | n/a | 31.4166 | 77.2879 | n/a | 109.2043 | 36.8675 | 8.6002 | 100.359 | n/a | 24 | 30.1961 | 87 | 31 | 0.99998 | 70.1961 | 102 | 8040 | 32.549 | 107.5211 | 39.1724 | 0.1875 | 20 | 0 | 48.3948 | 32.5469
68460 |  |  | 2502.4446 | 129.9617 | 85.1069 | 100.0397 | 29.8731 | 31.8515 | 0.04527 | 107.169 | 11.2468 | 69.9358 | 69.8864 | n/a | 0.99414 | 98.6534 | 346.6408 | 290.015 | 101.0678 | 648.5605 | 0.67753 | 446.5023 | 34.0571 | n/a | 30.9051 | 77.5832 | n/a | 108.9824 | 36.9719 | 8.6177 | 100.4787 | n/a | 24 | 30.5882 | 87 | 31 | 1.0031 | 70.1961 | 102 | 8510 | 32.549 | 107.8415 | 40.155 | 0.3125 | 19.5 | 0 | 48.8861 | 32.4531
68520 |  |  | 2500.0396 | 126.5712 | 85.0246 | 100.0397 | 29.8717 | 31.9121 | 0.05332 | 106.5486 | 11.3348 | 69.9904 | 69.7234 | n/a | 1.0005 | 98.6517 | 346.6408 | 290.1284 | 100.7818 | 650.031 | 0.68555 | 446.5023 | 33.1384 | n/a | 31.1896 | 77.3863 | n/a | 109.5661 | 36.8675 | 8.4824 | 99.0459 | n/a | 24.5 | 29.4118 | 87 | 31 | 1.0023 | 69.8039 | 97 | 8680 | 32.549 | 109.1309 | 39.1815 | 0.4375 | 20.3125 | 0 | 48.4802 | 32.5469
68580 |  |  | 2498.4844 | 126.2388 | 84.9131 | 99.9984 | 29.9623 | 32.0612 | 0.05043 | 106.6629 | 11.2663 | 69.8734 | 69.8693 | n/a | 0.99436 | 98.6511 | 346.2187 | 289.9583 | 100.9311 | 650.7807 | 0.67364 | 446.4172 | 33.0292 | n/a | 31.0046 | 77.4913 | n/a | 109.2171 | 36.8222 | 8.4401 | 99.1429 | n/a | 24.5 | 30.1961 | 86 | 31 | 0.99843 | 69.4118 | 98 | 8510 | 32.549 | 108.8104 | 39.7339 | 0.25 | 19.875 | 0 | 49.295 | 32.6406
68640 |  |  | 2502.8997 | 128.9918 | 84.8975 | 99.9984 | 30.0536 | 32.0881 | 0.03878 | 107.3943 | 11.3204 | 69.8197 | 70.2869 | n/a | 0.99125 | 98.6534 | 346.6127 | 290.015 | 100.9311 | 650.0523 | 0.67874 | 446.5874 | 33.8091 | n/a | 31.1111 | 77.5897 | n/a | 109.4424 | 36.7178 | 8.6529 | 100.4528 | n/a | 24 | 30.9804 | 86 | 31 | 1.0038 | 70.5882 | 103 | 8430 | 32.549 | 107.8415 | 39.7003 | 0.125 | 20.3125 | 0 | 48.3734 | 32.6406
68700 |  |  | 2501.8797 | 129.974 | 84.9982 | 99.9698 | 30.0927 | 32.0466 | 0.04112 | 107.391 | 11.3172 | 69.9725 | 69.2638 | n/a | 0.99172 | 98.6449 | 346.4438 | 290.2419 | 100.9024 | 648.733 | 0.67339 | 446.4456 | 34.0527 | n/a | 30.9724 | 77.314 | n/a | 109.183 | 36.7907 | 8.6281 | 100.6242 | n/a | 24 | 30.5882 | 87 | 31 | 1.0014 | 70.5882 | 103 | 8240 | 32.549 | 108.1619 | 40.1245 | 0.25 | 19.75 | 0 | 48.999 | 32.6406
68760 |  |  | 2498.2523 | 126.6329 | 84.9273 | 100.1063 | 30.0979 | 32.0993 | 0.05092 | 106.7347 | 11.2951 | 69.837 | 69.9937 | n/a | 0.99904 | 98.646 | 346.5283 | 289.9583 | 101.1343 | 649.1376 | 0.65394 | 446.3888 | 33.1292 | n/a | 30.8126 | 77.209 | n/a | 109.8811 | 36.836 | 8.4535 | 99.1494 | n/a | 24.5 | 29.8039 | 86 | 31 | 1.0017 | 69.4118 | 102 | 8460 | 32.549 | 108.49 | 39.3677 | 0.3125 | 20.4375 | 0 | 48.111 | 32.7344
68820 |  |  | 2497.9813 | 126.0518 | 84.8997 | 99.9634 | 30.1242 | 32.1133 | 0.0559 | 106.7314 | 11.4282 | 69.8755 | 69.8238 | n/a | 0.99325 | 98.6449 | 346.8659 | 290.3553 | 100.9437 | 650.2408 | 0.68434 | 446.4739 | 32.9736 | n/a | 30.6667 | 77.5044 | n/a | 108.5975 | 36.836 | 8.4473 | 98.9068 | n/a | 24.5 | 29.4118 | 87 | 31 | 1.0024 | 68.6274 | 97 | 8730 | 32.549 | 109.1309 | 39.0778 | 0.1875 | 19 | 0 | 48.1934 | 32.7344
68880 |  |  | 2503.0595 | 129.3453 | 84.9401 | 100.1029 | 30.0725 | 32.067 | 0.04719 | 107.071 | 11.4251 | 69.9058 | 69.7441 | n/a | 0.99472 | 98.6443 | 346.5564 | 290.015 | 101.0832 | 649.801 | 0.65856 | 446.4739 | 33.8914 | n/a | 30.9402 | 77.304 | n/a | 109.7678 | 36.78 | 8.6436 | 100.5983 | n/a | 24 | 30.1961 | 86 | 31 | 1.0009 | 70.1961 | 99 | 8380 | 32.549 | 110.0922 | 39.4592 | 0.25 | 20.25 | 0 | 48.4283 | 32.6406
68940 |  |  | 2501.9169 | 130.0531 | 84.886 | 99.9824 | 29.9928 | 32.0329 | 0.04517 | 107.04 | 11.3623 | 69.8711 | 70.198 | n/a | 0.99397 | 98.6443 | 346.5564 | 290.3837 | 100.915 | 648.3039 | 0.64907 | 446.3037 | 34.0709 | n/a | 31.0467 | 77.4747 | n/a | 109.8236 | 37.0133 | 8.6714 | 100.6857 | n/a | 24 | 30.1961 | 86 | 31 | 1.0008 | 70.5882 | 99 | 8330 | 32.549 | 110.4202 | 39.6606 | 0.3125 | 20.3125 | 0 | 48.526 | 32.6406
69000 |  |  | 2499.8101 | 126.5023 | 84.8719 | 99.9571 | 29.9337 | 32.0586 | 0.06049 | 106.7412 | 11.5248 | 69.8426 | 70.1484 | n/a | 0.99461 | 98.6455 | 346.5283 | 290.412 | 100.9851 | 649.8468 | 0.65272 | 446.6725 | 33.116 | n/a | 31.0005 | 77.4486 | n/a | 108.849 | 36.5681 | 8.4463 | 98.9682 | n/a | 24.5 | 29.0196 | 86 | 31 | 1.0004 | 69.0196 | 101 | 8360 | 32.549 | 107.5211 | 39.386 | 0.375 | 18.875 | 0 | 49.588 | 32.5469
69060 |  |  | 2499.5844 | 126.299 | 84.8786 | 99.9664 | 29.8858 | 31.9481 | 0.06001 | 106.7772 | 11.3793 | 69.8628 | 69.3562 | n/a | 0.99557 | 98.6443 | 346.6408 | 290.2702 | 100.8036 | 650.4644 | 0.66318 | 446.4456 | 33.0515 | n/a | 30.908 | 77.3105 | n/a | 108.4575 | 36.8391 | 8.5165 | 98.9812 | n/a | 24.5 | 30.1961 | 86 | 31 | 1.0037 | 69.4118 | 98 | 8530 | 32.549 | 108.49 | 39.5294 | 0.125 | 19.5625 | 0 | 49.1394 | 32.5469
69120 |  |  | 2500.2813 | 129.3548 | 84.9028 | 100.0077 | 29.8914 | 31.968 | 0.03793 | 107.0482 | 11.4355 | 69.9139 | 69.5619 | n/a | 0.99622 | 98.6456 | 346.0217 | 290.3553 | 100.9403 | 649.3016 | 0.65613 | 446.5591 | 33.8688 | n/a | 31.0818 | 77.304 | n/a | 108.7097 | 36.8322 | 8.5795 | 100.3849 | n/a | 24 | 30.9804 | 86 | 31 | 0.99803 | 70.1961 | 99 | 8480 | 32.549 | 109.1309 | 39.4989 | 0.1875 | 19.875 | 0 | 48.764 | 32.5469
69180 |  |  | 2500.02 | 129.9104 | 84.9882 | 100.0203 | 29.9036 | 31.974 | 0.03756 | 107.0212 | 11.4521 | 69.918 | 69.745 | n/a | 0.99564 | 98.6466 | 346.275 | 290.412 | 101.0005 | 647.9314 | 0.63667 | 446.4456 | 34.0056 | n/a | 30.9823 | 77.3662 | n/a | 109.6586 | 36.7416 | 8.6115 | 100.5045 | n/a | 24 | 29.8039 | 87 | 31 | 0.99727 | 70.1961 | 99 | 8600 | 32.549 | 109.7717 | 39.1785 | 0.375 | 20 | 0 | 48.7122 | 32.5469
69240 |  |  | 2500.7707 | 125.9027 | 84.9876 | 100.0616 | 29.9311 | 31.9088 | 0.06184 | 107.0882 | 11.3501 | 69.929 | 69.897 | n/a | 0.99379 | 98.6466 | 346.275 | 290.2702 | 101.1372 | 650.0353 | 0.63959 | 446.5023 | 32.9714 | n/a | 31.2486 | 77.3597 | n/a | 108.1531 | 36.7347 | 8.4711 | 98.7192 | n/a | 24.5 | 29.8039 | 87 | 31 | 1.0047 | 69.0196 | 101 | 8380 | 32.549 | 107.5211 | 39.3921 | 0.3125 | 19 | 0 | 49.4537 | 32.5469
69300 |  |  | 2500.8954 | 128.5446 | 85.0485 | 99.8901 | 29.9596 | 31.9202 | 0.04354 | 107.4155 | 11.4995 | 69.9095 | 69.6658 | n/a | 0.99297 | 98.6449 | 346.2469 | 289.8165 | 100.9655 | 649.4581 | 0.66294 | 446.4739 | 33.6649 | n/a | 30.6486 | 77.527 | n/a | 109.0157 | 36.7033 | 8.6167 | 100.1682 | n/a | 24 | 30.5882 | 87 | 31 | 1.0003 | 70.1961 | 99 | 8730 | 32.549 | 109.1309 | 39.1968 | 0.1875 | 20.0625 | 0 | 48.3887 | 32.5469
69360 |  |  | 2500.2765 | 129.62 | 85.0796 | 99.9251 | 30.0348 | 32.0268 | 0.04197 | 107.058 | 11.6304 | 69.9215 | 70.1988 | n/a | 0.99411 | 98.6455 | 345.9373 | 290.1001 | 100.9529 | 648.2092 | 0.63229 | 446.3888 | 33.9382 | n/a | 30.8687 | 77.6123 | n/a | 109.6853 | 36.6894 | 8.6301 | 100.5013 | n/a | 24 | 29.8039 | 87 | 31 | 0.99901 | 70.1961 | 99 | 8530 | 32.549 | 109.7717 | 39.0381 | 0.1875 | 20.3125 | 0 | 48.5565 | 32.6406
69420 |  |  | 2497.2358 | 126.8982 | 85.0431 | 100.0077 | 30.0423 | 32.1044 | 0.05381 | 106.7486 | 11.5291 | 69.9289 | 70.0459 | n/a | 0.99514 | 98.6443 | 346.1343 | 290.2419 | 100.9879 | 649.4635 | 0.62865 | 446.3888 | 33.1972 | n/a | 30.922 | 77.6977 | n/a | 109.7121 | 36.5712 | 8.4287 | 99.0426 | n/a | 24.5 | 29.4118 | 87 | 31 | 0.9995 | 69.0196 | 98 | 8630 | 32.549 | 109.1309 | 39.389 | 0.25 | 20.9375 | 0 | 48.3734 | 32.6406
69480 |  |  | 2498.0191 | 125.7962 | 85.0451 | 100.049 | 30.0593 | 32.0673 | 0.0697 | 106.7951 | 11.3234 | 69.8685 | 70.3146 | n/a | 0.99511 | 98.6449 | 345.9655 | 290.1284 | 100.9816 | 651.228 | 0.6481 | 446.3605 | 32.9073 | n/a | 30.6878 | 77.8387 | n/a | 109.866 | 36.5642 | 8.4091 | 99.0135 | n/a | 24.5 | 29.8039 | 87 | 31 | 1.0027 | 69.0196 | 101 | 8550 | 32.549 | 108.8104 | 39.2761 | 0.375 | 20.625 | 0 | 47.4029 | 32.6406
69540 |  |  | 2499.4074 | 130.0392 | 85.1246 | 100.1505 | 30.0813 | 32.0887 | 0.04846 | 107.0686 | 11.3614 | 69.9033 | 69.7797 | n/a | 0.99172 | 98.646 | 346.1062 | 289.9583 | 101.0356 | 648.6894 | 0.65248 | 446.3888 | 34.0361 | n/a | 30.4353 | 77.7469 | n/a | 109.3374 | 36.5189 | 8.688 | 100.4981 | n/a | 24 | 30.5882 | 87 | 31 | 0.99992 | 70.1961 | 103 | 8480 | 32.549 | 108.1619 | 39.4074 | 0.125 | 20.1875 | 0 | 48.349 | 32.7344
69600 |  |  | 2499.0481 | 126.9675 | 85.1342 | 100.0203 | 30.108 | 32.0518 | 0.05825 | 106.8123 | 11.2867 | 69.8855 | 70.3938 | n/a | 0.99532 | 98.6443 | 346.1343 | 289.8732 | 101.0005 | 649.8468 | 0.62621 | 446.4739 | 33.218 | n/a | 31.0005 | 77.6123 | n/a | 109.7121 | 36.6894 | 8.4473 | 99.2788 | n/a | 24.5 | 29.0196 | 87 | 31 | 1.0023 | 69.4118 | 98 | 8800 | 32.549 | 110.0922 | 39.1205 | 0.25 | 20.6875 | 0 | 47.5891 | 32.7344
69660 |  |  | 2500.26 | 126.4533 | 85.1584 | 100.0966 | 30.1007 | 32.0431 | 0.05404 | 106.8131 | 11.2478 | 69.8502 | 70.4675 | n/a | 0.9935 | 98.6455 | 346.1624 | 290.0717 | 101.0293 | 651.212 | 0.63619 | 446.3888 | 33.1088 | n/a | 31.0929 | 77.5927 | n/a | 108.2357 | 36.6165 | 8.4732 | 98.8971 | n/a | 24.5 | 30.1961 | 87 | 31 | 1.0014 | 69.0196 | 101 | 8580 | 32.549 | 107.5211 | 39.7369 | 0.3125 | 18.6875 | 0 | 49.3439 | 32.7344
69720 |  |  | 2503.4919 | 128.5233 | 85.1837 | 99.9537 | 30.0639 | 32.0099 | 0.04256 | 107.0759 | 11.3506 | 69.8523 | 69.9914 | n/a | 0.98932 | 98.6443 | 346.1906 | 290.2986 | 101.0769 | 650.2706 | 0.68604 | 446.247 | 33.6943 | n/a | 30.5461 | 77.7403 | n/a | 108.6248 | 36.6687 | 8.6962 | 100.2685 | n/a | 24 | 30.5882 | 87 | 31 | 0.99767 | 70.1961 | 99 | 8360 | 32.549 | 109.4513 | 39.3646 | 0.375 | 19.75 | 0 | 48.7579 | 32.6406
69780 |  |  | 2497.5853 | 129.965 | 85.0005 | 99.8935 | 29.9945 | 32.003 | 0.04345 | 107.0628 | 11.3024 | 69.8517 | 70.6883 | n/a | 0.994 | 98.6472 | 345.6278 | 289.8449 | 101.0166 | 648.4093 | 0.66148 | 446.3321 | 34.0039 | n/a | 30.2262 | 77.432 | n/a | 109.6034 | 36.5504 | 8.6043 | 100.4916 | n/a | 24 | 30.5882 | 87 | 31 | 1.0004 | 70.5882 | 103 | 8140 | 32.549 | 108.1619 | 40.0787 | 0.125 | 19.5 | 0 | 48.6389 | 32.6406
69840 |  |  | 2497.1279 | 127.183 | 84.8955 | 100.0363 | 29.9691 | 31.9688 | 0.05991 | 106.7216 | 11.2729 | 69.8875 | 69.0866 | n/a | 0.99536 | 98.6438 | 346.1624 | 289.9583 | 101.1596 | 648.2475 | 0.67534 | 446.4739 | 33.2582 | n/a | 30.5461 | 77.432 | n/a | 109.0703 | 36.5504 | 8.4153 | 99.0103 | n/a | 24.5 | 29.4118 | 87 | 31 | 0.99883 | 69.0196 | 101 | 8430 | 32.549 | 109.1309 | 39.4775 | 0.1875 | 19.375 | 0 | 48.4802 | 32.6406
69900 |  |  | 2499.2385 | 125.5344 | 84.8048 | 99.9698 | 29.9005 | 31.8965 | 0.05847 | 107.0824 | 11.3607 | 69.8451 | 69.6972 | n/a | 0.99543 | 98.6455 | 346.5564 | 290.3553 | 100.9024 | 650.5943 | 0.67947 | 446.3321 | 32.8573 | n/a | 30.9191 | 77.3632 | n/a | 109.4344 | 36.4774 | 8.407 | 98.8906 | n/a | 24.5 | 29.4118 | 86 | 31 | 1.0002 | 69.0196 | 97 | 8580 | 32.549 | 109.1309 | 39.5233 | 0.3125 | 20.8125 | 0 | 48.4436 | 32.5469
69960 |  |  | 2501.4399 | 129.2238 | 84.7205 | 99.8143 | 29.8786 | 31.8736 | 0.03254 | 107.0188 | 11.3223 | 69.9041 | 70.1195 | n/a | 0.99772 | 98.6455 | 346.5283 | 290.6389 | 100.7468 | 648.733 | 0.67583 | 446.3888 | 33.8502 | n/a | 31.0789 | 77.2025 | n/a | 109.4623 | 36.4636 | 8.6002 | 100.3655 | n/a | 24 | 29.4118 | 86 | 31 | 0.99953 | 70.1961 | 102 | 7990 | 32.549 | 108.49 | 39.4836 | 0.3125 | 19.875 | 0 | 48.3551 | 32.5469
70020 |  |  | 2497.1964 | 128.0159 | 85.0059 | 99.9698 | 29.8335 | 31.8981 | 0.05057 | 106.7951 | 11.3865 | 69.9449 | 69.8884 | n/a | 0.99325 | 98.65 | 346.472 | 290.327 | 100.9024 | 648.2422 | 0.65977 | 446.2754 | 33.486 | n/a | 30.7523 | 77.6093 | n/a | 109.2438 | 36.373 | 8.4081 | 99.2626 | n/a | 24.5 | 29.4118 | 87 | 31 | 1.0031 | 69.0196 | 98 | 8510 | 32.1569 | 110.0922 | 39.3799 | 0.1875 | 20.1875 | 0 | 48.0713 | 32.5469
70080 |  |  | 2498.5688 | 125.6807 | 85.0449 | 100.0553 | 29.857 | 31.9004 | 0.06055 | 106.7543 | 11.2643 | 69.8453 | 70.4125 | n/a | 0.9934 | 98.6534 | 346.2469 | 290.0717 | 100.8926 | 650.4324 | 0.7016 | 446.3605 | 32.8843 | n/a | 30.706 | 77.6977 | n/a | 108.9127 | 36.5712 | 8.4453 | 98.9003 | n/a | 24.5 | 29.0196 | 87 | 31 | 1.0038 | 69.0196 | 97 | 8580 | 32.549 | 109.4513 | 39.0656 | 0.25 | 20 | 0 | 48.1964 | 32.5469
70140 |  |  | 2499.3023 | 129.3204 | 85.2766 | 100.046 | 29.9786 | 31.992 | 0.04628 | 107.3918 | 11.238 | 69.8929 | 69.9947 | n/a | 0.99404 | 98.6517 | 346.4157 | 290.0434 | 100.9788 | 648.3178 | 0.75048 | 446.3605 | 33.8465 | n/a | 30.4787 | 77.7865 | n/a | 109.134 | 36.3522 | 8.6043 | 100.414 | n/a | 24 | 29.8039 | 87 | 31 | 0.99879 | 70.1961 | 99 | 8410 | 32.549 | 109.4513 | 40.094 | 0.3125 | 20.0625 | 0 | 49.0723 | 32.6406
70200 |  |  | 2494.2967 | 128.8603 | 84.9767 | 100.1539 | 30.07 | 32.0592 | 0.05329 | 106.8335 | 11.387 | 69.8898 | 70.4439 | n/a | 0.99482 | 98.6557 | 346.275 | 289.8449 | 100.9914 | 647.266 | 0.71376 | 446.3037 | 33.6586 | n/a | 30.7452 | 77.4551 | n/a | 109.821 | 36.5228 | 8.3854 | 99.6927 | n/a | 24.5 | 29.4118 | 87 | 31 | 1.0242 | 69.4118 | 101 | 8460 | 32.1569 | 108.49 | 40.4236 | 0.375 | 18.8125 | 0 | 48.3429 | 32.7344
70260 |  |  | 2497.8666 | 125.9917 | 84.7892 | 99.9761 | 30.1423 | 32.0491 | 0.05382 | 107.1077 | 11.3297 | 69.8593 | 70.1749 | n/a | 0.99261 | 98.6585 | 346.1624 | 289.9867 | 101.0993 | 649.5475 | 0.65564 | 446.1902 | 32.9564 | n/a | 30.4998 | 77.2713 | n/a | 109.9353 | 36.4321 | 8.4587 | 99.0491 | n/a | 24.5 | 29.4118 | 86 | 31 | 1.0011 | 69.0196 | 101 | 8600 | 32.549 | 108.49 | 39.6576 | 0.125 | 20.6875 | 0 | 47.2412 | 32.7344
70320 |  |  | 2500.521 | 129.3676 | 84.8 | 100.065 | 30.1391 | 32.0438 | 0.04587 | 107.391 | 11.3692 | 69.8857 | 70.0012 | n/a | 0.99468 | 98.6568 | 346.3594 | 290.1568 | 100.9024 | 648.1666 | 0.67364 | 446.2186 | 33.8754 | n/a | 30.4928 | 77.5109 | n/a | 109.2506 | 36.4252 | 8.6219 | 100.3396 | n/a | 24 | 30.1961 | 86 | 31 | 0.99852 | 70.1961 | 103 | 8380 | 32.549 | 108.1619 | 39.5966 | 0.25 | 20.1875 | 0 | 49.0967 | 32.7344
70380 |  |  | 2500.3181 | 129.8869 | 85.0538 | 99.9824 | 30.104 | 32.0571 | 0.04535 | 107.0286 | 11.359 | 69.9261 | 69.8213 | n/a | 0.99604 | 98.6602 | 346.9785 | 290.4404 | 101.058 | 647.398 | 0.70306 | 446.1335 | 34.0086 | n/a | 30.5461 | 77.6716 | n/a | 109.3376 | 36.6479 | 8.6084 | 100.4948 | n/a | 24 | 30.5882 | 87 | 31 | 0.9998 | 70.1961 | 99 | 8410 | 32.549 | 109.7717 | 39.4592 | 0.375 | 20.0625 | 0 | 48.5046 | 32.7344
70440 |  |  | 2499.3213 | 126.268 | 85.1196 | 100.0111 | 30.008 | 32.0059 | 0.0598 | 106.7527 | 11.3645 | 69.8767 | 70.6667 | n/a | 0.99975 | 98.6591 | 346.6408 | 289.9867 | 100.9437 | 649.1269 | 0.6858 | 446.3321 | 33.0508 | n/a | 30.5321 | 77.7012 | n/a | 108.2771 | 36.3138 | 8.3998 | 98.8162 | n/a | 24.5 | 29.8039 | 87 | 31 | 1.0023 | 69.0196 | 100 | 8550 | 32.549 | 108.8104 | 39.5844 | 0.375 | 18.875 | 0 | 48.9441 | 32.6406
70500 |  |  | 2501.0361 | 129.0609 | 85.2506 | 99.9761 | 29.9462 | 31.988 | 0.04583 | 107.3706 | 11.4715 | 69.9245 | 69.432 | n/a | 0.99668 | 98.6608 | 346.7252 | 290.1568 | 100.861 | 648.5658 | 0.73784 | 446.3321 | 33.8021 | n/a | 30.4858 | 77.665 | n/a | 108.8643 | 36.4321 | 8.6157 | 100.2846 | n/a | 24 | 30.5882 | 87 | 31 | 0.9994 | 70.1961 | 103 | 8430 | 32.549 | 107.8415 | 39.7461 | 0.125 | 19.875 | 0 | 48.9746 | 32.5469
70560 |  |  | 2500.2865 | 129.5049 | 85.1226 | 99.7379 | 29.9355 | 31.9924 | 0.04444 | 106.9861 | 11.2918 | 69.8499 | 69.8253 | n/a | 0.99375 | 98.6653 | 346.3594 | 290.0717 | 100.9087 | 647.5087 | 0.71401 | 446.3321 | 33.9082 | n/a | 30.0521 | 77.5666 | n/a | 110.207 | 36.4321 | 8.5971 | 100.3687 | n/a | 24 | 30.1961 | 87 | 31 | 0.99806 | 70.1961 | 103 | 8160 | 32.549 | 108.8104 | 40.0574 | 0.1875 | 19.6875 | 0 | 48.6389 | 32.5469
70620 |  |  | 2497.6801 | 126.698 | 84.9937 | 100.1316 | 29.9327 | 31.9397 | 0.06251 | 107.111 | 11.0436 | 69.9178 | 70.1711 | n/a | 0.99207 | 98.6659 | 346.3594 | 289.7031 | 101.1119 | 649.2696 | 0.64956 | 446.3321 | 33.1387 | n/a | 30.0269 | 77.5797 | n/a | 108.5906 | 36.446 | 8.406 | 98.7451 | n/a | 24.5 | 29.4118 | 87 | 31 | 0.99986 | 69.0196 | 101 | 8410 | 32.549 | 107.5211 | 39.6057 | 0.3125 | 18.875 | 0 | 49.3835 | 32.5469
70680 |  |  | 2505.1971 | 125.9507 | 84.9237 | 100.0553 | 29.9145 | 31.8885 | 0.05587 | 107.0873 | 11.3003 | 69.8789 | 70.2225 | n/a | 0.99418 | 98.6659 | 346.3594 | 289.8449 | 100.8926 | 650.3537 | 0.69042 | 446.2186 | 33.0424 | n/a | 30.3891 | 77.4024 | n/a | 109.7894 | 36.4667 | 8.4112 | 99.0976 | n/a | 24.5 | 29.0196 | 86 | 31 | 1.0001 | 69.4118 | 98 | 8550 | 32.549 | 110.4202 | 39.2792 | 0.25 | 20.625 | 0 | 47.4091 | 32.5469
70740 |  |  | 2501.0256 | 129.7408 | 84.9911 | 100.0426 | 29.9075 | 31.895 | 0.04554 | 107.0343 | 11.3299 | 69.8699 | 69.8998 | n/a | 0.99532 | 98.6659 | 346.0499 | 289.8165 | 101.0229 | 648.7192 | 0.68045 | 446.3888 | 33.967 | n/a | 30.2613 | 77.4878 | n/a | 109.1621 | 36.2962 | 8.6064 | 100.4399 | n/a | 24 | 30.1961 | 87 | 31 | 0.99944 | 70.5882 | 98 | 8330 | 32.549 | 109.4513 | 39.4928 | 0.1875 | 19.5625 | 0 | 48.4528 | 32.5469
70800 |  |  | 2497.8609 | 128.4163 | 85.0139 | 100.0903 | 29.9426 | 31.8805 | 0.05557 | 106.7976 | 11.2995 | 69.8783 | 69.4093 | n/a | 0.99511 | 98.667 | 346.3031 | 289.6464 | 100.9276 | 648.1528 | 0.66002 | 446.3605 | 33.5905 | n/a | 30.208 | 77.537 | n/a | 109.7347 | 36.0872 | 8.4628 | 99.586 | n/a | 24 | 29.0196 | 87 | 31 | 1.0113 | 69.0196 | 102 | 8530 | 32.549 | 109.4513 | 40.0421 | 0.1875 | 20.5625 | 0 | 48.2178 | 32.6406
70860 |  |  | 2500.6905 | 125.9004 | 84.9667 | 100.1379 | 29.9788 | 31.9392 | 0.0405 | 106.7674 | 11.44 | 69.8765 | 69.8888 | n/a | 0.99497 | 98.6653 | 346.3876 | 290.015 | 101.1182 | 650.2674 | 0.62524 | 446.2754 | 32.9697 | n/a | 30.3287 | 77.537 | n/a | 108.4227 | 36.2962 | 8.4411 | 98.6513 | n/a | 24.5 | 29.4118 | 86 | 31 | 1.0004 | 68.6274 | 97 | 8750 | 32.549 | 108.49 | 39.3951 | 0.3125 | 18.8125 | 0 | 49.4507 | 32.6406
70920 |  |  | 2500.1423 | 129.8068 | 84.8597 | 99.9601 | 30.0243 | 32.0815 | 0.04868 | 107.0939 | 11.3505 | 69.937 | 70.3153 | n/a | 0.99393 | 98.6659 | 346.6127 | 290.1001 | 100.9403 | 648.897 | 0.66391 | 446.2186 | 33.9853 | n/a | 30.0157 | 77.6485 | n/a | 108.7579 | 36.2578 | 8.5826 | 100.4043 | n/a | 24 | 30.1961 | 86 | 31 | 0.99916 | 70.5882 | 99 | 8550 | 32.549 | 109.1309 | 39.2395 | 0.375 | 19.5625 | 0 | 49.1425 | 32.6406
70980 |  |  | 2498.011 | 126.4891 | 84.8499 | 100.1981 | 30.0218 | 32.047 | 0.05962 | 106.7853 | 11.2976 | 69.8858 | 69.5823 | n/a | 0.99579 | 98.6676 | 346.3031 | 289.9299 | 100.8449 | 649.8788 | 0.64713 | 446.247 | 33.0884 | n/a | 30.0831 | 77.4516 | n/a | 109.2614 | 36.3623 | 8.4556 | 98.9553 | n/a | 24.5 | 29.4118 | 86 | 31 | 0.99898 | 69.0196 | 101 | 8380 | 32.549 | 107.5211 | 39.5569 | 0.25 | 19.9375 | 0 | 49.2371 | 32.6406
71040 |  |  | 2503.6471 | 127.3303 | 84.876 | 99.9188 | 30.0483 | 32.1067 | 0.04574 | 107.0008 | 11.5306 | 69.8969 | 70.5281 | n/a | 0.99229 | 98.6653 | 347.2036 | 290.5255 | 100.9466 | 650.5667 | 0.67315 | 446.4739 | 33.3836 | n/a | 30.5097 | 77.4582 | n/a | 109.064 | 36.3169 | 8.6343 | 99.8771 | n/a | 24 | 29.8039 | 86 | 31 | 0.99168 | 70.1961 | 102 | 8360 | 32.549 | 107.8415 | 38.6963 | 0.25 | 20.1875 | 0 | 48.6481 | 32.6406
71100 |  |  | 2499.4257 | 129.777 | 84.8637 | 99.8172 | 30.0747 | 32.0439 | 0.04474 | 107.4106 | 11.5571 | 69.9027 | 70.5434 | n/a | 0.99336 | 98.667 | 346.1906 | 289.9299 | 100.9879 | 647.7802 | 0.67899 | 446.4172 | 33.9677 | n/a | 30.2502 | 77.5008 | n/a | 109.4838 | 36.2055 | 8.6332 | 100.5595 | n/a | 24 | 30.5882 | 86 | 31 | 0.99785 | 70.1961 | 99 | 8360 | 32.549 | 110.0922 | 39.7461 | 0.4375 | 20.125 | 0 | 48.4253 | 32.7344
71160 |  |  | 2499.4986 | 126.2968 | 84.8982 | 100.0456 | 30.0933 | 32.0725 | 0.05736 | 106.7363 | 11.3459 | 69.8349 | 69.8807 | n/a | 0.99272 | 98.6653 | 346.6971 | 290.1852 | 101.0258 | 649.242 | 0.66634 | 446.2754 | 33.0578 | n/a | 30.4172 | 77.54 | n/a | 108.3949 | 36.3516 | 8.4101 | 98.8065 | n/a | 24.5 | 29.0196 | 86 | 31 | 0.99986 | 68.6274 | 101 | 8210 | 32.549 | 108.49 | 39.267 | 0.3125 | 18.75 | 0 | 49.1394 | 32.7344
71220 |  |  | 2504.4636 | 127.9604 | 84.8934 | 99.9441 | 30.1087 | 32.0554 | 0.04459 | 107.031 | 11.2357 | 69.8887 | 70.4816 | n/a | 0.99889 | 98.6659 | 346.7252 | 290.2419 | 100.9242 | 650.0566 | 0.66877 | 446.5023 | 33.5597 | n/a | 30.1576 | 77.3366 | n/a | 108.6463 | 36.3446 | 8.5661 | 100.0744 | n/a | 24 | 30.1961 | 86 | 31 | 1.0026 | 70.1961 | 102 | 8430 | 32.549 | 109.1309 | 39.1418 | 0.125 | 19.9375 | 0 | 48.2941 | 32.7344
71280 |  |  | 2494.1538 | 129.3313 | 84.9564 | 99.998 | 30.0824 | 32.0402 | 0.05155 | 106.9363 | 11.2145 | 69.9183 | 70.4 | n/a | 0.99636 | 98.667 | 346.4157 | 289.9583 | 100.9781 | 648.2168 | 0.60117 | 446.4739 | 33.7797 | n/a | 30.0791 | 77.5893 | n/a | 109.679 | 36.1426 | 8.4752 | 99.8836 | n/a | 24.5 | 29.8039 | 86 | 31 | 1.0159 | 69.0196 | 97 | 8410 | 32.1569 | 109.7717 | 39.9353 | 0.25 | 19.3125 | 0 | 48.3765 | 32.7344
71340 |  |  | 2498.5677 | 126.4393 | 84.9641 | 100.0709 | 30.0276 | 32.0672 | 0.05562 | 106.769 | 11.3222 | 69.8785 | 70.0803 | n/a | 0.99282 | 98.6659 | 346.5845 | 290.1001 | 101.0034 | 650.5987 | 0.60481 | 446.4739 | 33.0828 | n/a | 30.072 | 77.5662 | n/a | 109.65 | 36.4315 | 8.4556 | 98.8551 | n/a | 24.5 | 29.8039 | 87 | 31 | 1.0048 | 69.4118 | 97 | 8510 | 32.549 | 109.4513 | 39.0869 | 0.375 | 20.375 | 0 | 47.8699 | 32.6406
71400 |  |  | 2505.6468 | 127.4972 | 85.015 | 100.0869 | 29.9892 | 32.0063 | 0.04797 | 107.3534 | 11.3013 | 69.9133 | 70.344 | n/a | 0.9904 | 98.6664 | 346.5845 | 290.0717 | 101.1624 | 650.6903 | 0.625 | 446.4456 | 33.446 | n/a | 30.0328 | 77.6811 | n/a | 108.7166 | 36.2401 | 8.6456 | 99.793 | n/a | 24 | 30.5882 | 87 | 31 | 0.99297 | 70.1961 | 99 | 8310 | 32.549 | 109.4513 | 39.444 | 0.125 | 20.125 | 0 | 48.9594 | 32.5469
71460 |  |  | 2499.6142 | 129.952 | 85.1242 | 99.9344 | 29.9523 | 31.9295 | 0.04539 | 107.0776 | 11.1686 | 69.9609 | 70.3478 | n/a | 0.99197 | 98.667 | 346.2187 | 289.6464 | 101.0097 | 648.2115 | 0.65321 | 446.5307 | 34.0161 | n/a | 30.1787 | 77.4743 | n/a | 109.2329 | 36.4384 | 8.6394 | 100.3816 | n/a | 24 | 30.5882 | 87 | 31 | 1.0013 | 70.1961 | 103 | 8240 | 32.549 | 108.1619 | 39.3616 | 0.125 | 19.9375 | 0 | 48.5687 | 32.5469
71520 |  |  | 2497.9826 | 126.3578 | 85.0405 | 100.0709 | 29.8993 | 31.878 | 0.05798 | 106.7853 | 11.336 | 69.8997 | 71.0035 | n/a | 0.99739 | 98.6659 | 346.3031 | 289.618 | 100.9557 | 650.1589 | 0.62792 | 446.7293 | 33.0537 | n/a | 30.2924 | 77.8122 | n/a | 108.8833 | 36.2748 | 8.4246 | 98.7968 | n/a | 24.5 | 29.4118 | 87 | 31 | 0.99696 | 69.0196 | 97 | 8550 | 32.549 | 108.8104 | 39.2273 | 0.1875 | 19.3125 | 0 | 48.819 | 32.5469
71580 |  |  | 2500.1705 | 126.1471 | 85.1452 | 99.9344 | 29.8681 | 31.89 | 0.05626 | 106.7927 | 11.2999 | 69.935 | 70.4281 | n/a | 0.99382 | 98.6676 | 346.3031 | 289.8732 | 101.0097 | 651.1866 | 0.64081 | 446.6725 | 33.0331 | n/a | 30.2602 | 77.6219 | n/a | 109.4286 | 36.2295 | 8.4897 | 98.9068 | n/a | 24.5 | 29.4118 | 87 | 31 | 0.99992 | 69.0196 | 98 | 8680 | 32.549 | 109.1309 | 39.3829 | 0.375 | 20.9375 | 0 | 48.8464 | 32.5469
71640 |  |  | 2500.0502 | 129.7425 | 85.1515 | 100.074 | 29.8595 | 31.9047 | 0.03426 | 107.0555 | 11.4429 | 69.9701 | 69.9031 | n/a | 0.99382 | 98.6664 | 345.9655 | 289.4479 | 101.1016 | 647.9603 | 0.69285 | 446.786 | 33.9747 | n/a | 30.5408 | 77.7169 | n/a | 109.3718 | 36.278 | 8.6394 | 100.5078 | n/a | 24 | 30.1961 | 87 | 31 | 0.99953 | 70.1961 | 103 | 8240 | 32.549 | 108.1619 | 39.5233 | 0.25 | 20.25 | 0 | 48.3612 | 32.5469
71700 |  |  | 2499.1054 | 126.6493 | 85.1319 | 99.8169 | 29.9174 | 31.9842 | 0.04427 | 106.7037 | 11.4194 | 69.992 | 69.942 | n/a | 0.99579 | 98.6653 | 346.3876 | 289.8449 | 101.0827 | 648.1275 | 0.69139 | 446.3888 | 33.1393 | n/a | 30.228 | 77.6481 | n/a | 109.733 | 35.9959 | 8.4349 | 99.1138 | n/a | 24.5 | 29.0196 | 87 | 31 | 0.9984 | 69.4118 | 98 | 8530 | 32.549 | 110.0922 | 39.7369 | 0.125 | 21 | 0 | 47.821 | 32.5469
71760 |  |  | 2503.302 | 128.2111 | 85.0377 | 100.0137 | 29.9826 | 31.9966 | 0.03815 | 107.071 | 11.2631 | 69.9035 | 71.327 | n/a | 0.99332 | 98.6732 | 346.3031 | 289.9016 | 101.089 | 650.4903 | 0.68093 | 446.5023 | 33.6099 | n/a | 30.3025 | 77.7531 | n/a | 109.2949 | 36.1596 | 8.627 | 100.2458 | n/a | 24 | 30.1961 | 87 | 31 | 1.0016 | 70.1961 | 99 | 8700 | 32.549 | 109.7717 | 39.1754 | 0.3125 | 20.5625 | 0 | 48.7335 | 32.6406
71820 |  |  | 2499.7801 | 129.8702 | 85.0936 | 100.001 | 30.0202 | 32.0099 | 0.05051 | 107.0506 | 11.324 | 69.9666 | 69.1616 | n/a | 0.99654 | 98.6755 | 346.7252 | 290.2419 | 101.0763 | 648.6129 | 0.6712 | 446.5023 | 33.9882 | n/a | 30.388 | 77.4939 | n/a | 109.0742 | 36.0935 | 8.6084 | 100.2652 | n/a | 24 | 30.1961 | 87 | 31 | 1.0007 | 70.5882 | 98 | 8480 | 32.549 | 109.4513 | 39.444 | 0.4375 | 19 | 0 | 48.6054 | 32.6406
71880 |  |  | 2497.8603 | 126.6978 | 84.998 | 99.9534 | 30.0403 | 32.0013 | 0.05998 | 106.7617 | 11.3042 | 69.9905 | 69.0688 | n/a | 0.9924 | 98.6749 | 346.078 | 289.6747 | 100.981 | 648.9664 | 0.62427 | 446.5591 | 33.141 | n/a | 30.2139 | 77.5924 | n/a | 108.7948 | 36.0935 | 8.437 | 98.7742 | n/a | 24.5 | 29.0196 | 87 | 31 | 0.99992 | 69.0196 | 101 | 8460 | 32.549 | 108.1619 | 39.5721 | 0.25 | 18.8125 | 0 | 49.1455 | 32.6406
71940 |  |  | 2504.9565 | 127.7117 | 84.8437 | 100.0486 | 30.0441 | 32.0252 | 0.04611 | 107.0147 | 11.2549 | 70.0164 | 70.7341 | n/a | 0.99564 | 98.6738 | 347.2036 | 290.1852 | 101.0287 | 649.8054 | 0.64178 | 446.6442 | 33.4966 | n/a | 30.0932 | 77.4447 | n/a | 108.5985 | 36.198 | 8.6229 | 99.8577 | n/a | 24 | 30.1961 | 86 | 31 | 0.99883 | 69.8039 | 103 | 8070 | 32.549 | 108.1619 | 38.8367 | 0.125 | 19.9375 | 0 | 48.8068 | 32.6406
72000 |  |  | 2500.3639 | 129.7466 | 84.9571 | 99.9884 | 30.0736 | 32.07 | 0.04425 | 107.0449 | 11.4364 | 70.0336 | 69.9005 | n/a | 0.99582 | 98.6766 | 346.6127 | 289.8732 | 100.8731 | 648.4137 | 0.62719 | 446.7293 | 33.9725 | n/a | 30.1254 | 77.284 | n/a | 109.9116 | 36.2886 | 8.593 | 100.3364 | n/a | 24 | 29.8039 | 86 | 31 | 1.0001 | 70.1961 | 99 | 8430 | 32.1569 | 109.7717 | 39.8743 | 0.25 | 20.5625 | 0 | 48.645 | 32.7344
72060 |  |  | 2497.4014 | 126.3104 | 84.7978 | 99.9281 | 30.0721 | 32.0322 | 0.05602 | 106.7029 | 11.3476 | 70.0108 | 70.1599 | n/a | 0.99304 | 98.671 | 346.5564 | 289.9016 | 101.0511 | 648.6863 | 0.62621 | 446.6725 | 33.0336 | n/a | 30.218 | 77.4185 | n/a | 109.8084 | 36.2225 | 8.4401 | 98.6804 | n/a | 24.5 | 29.4118 | 86 | 31 | 1.0037 | 69.0196 | 101 | 8410 | 32.549 | 108.1619 | 39.2578 | 0.3125 | 21.0625 | 0 | 47.7478 | 32.6406
72120 |  |  | 2513.9762 | 125.7399 | 84.8026 | 100.0423 | 30.0537 | 32.0116 | 0.05687 | 106.7927 | 11.2485 | 69.9674 | 70.6091 | n/a | 0.97654 | 98.6721 | 347.3161 | 290.6389 | 100.9747 | 650.5422 | 0.61795 | 446.7293 | 33.1026 | n/a | 30.2109 | 77.3397 | n/a | 108.2902 | 36.1911 | 8.5372 | 98.5995 | n/a | 24.5 | 30.1961 | 86 | 31 | 1.0011 | 68.6274 | 100 | 8580 | 32.549 | 106.8802 | 39.5569 | 0.1875 | 18.9375 | 0 | 49.292 | 32.7344
72180 |  |  | 2501.3538 | 128.9795 | 84.8251 | 100.0646 | 30.0697 | 31.9513 | 0.05093 | 107.3698 | 11.5052 | 69.9792 | 70.2652 | n/a | 0.99268 | 98.6721 | 346.5001 | 289.9583 | 101.14 | 648.6107 | 0.67607 | 446.7009 | 33.785 | n/a | 30.1183 | 77.412 | n/a | 108.4296 | 36.3201 | 8.593 | 100.0744 | n/a | 24 | 30.9804 | 86 | 31 | 0.99858 | 70.1961 | 99 | 8190 | 32.549 | 109.1309 | 39.5416 | 0.1875 | 20 | 0 | 48.7579 | 32.7344
72240 |  |  | 2501.0871 | 128.8698 | 84.9989 | 99.9853 | 30.0465 | 31.9871 | 0.03078 | 107.3616 | 11.7177 | 69.9627 | 69.5879 | n/a | 0.99297 | 98.6738 | 345.9655 | 289.6747 | 100.6319 | 648.6809 | 0.66512 | 446.6725 | 33.7527 | n/a | 29.9442 | 77.6254 | n/a | 108.9609 | 36.1287 | 8.5837 | 100.1035 | n/a | 24 | 30.1961 | 86 | 31 | 0.99919 | 70.1961 | 99 | 8680 | 32.549 | 109.4513 | 39.4379 | 0.3125 | 20.0625 | 0 | 48.6359 | 32.6406
72300 |  |  | 2500.903 | 129.1888 | 85.0222 | 100.0043 | 30.008 | 31.9473 | 0.03771 | 107.3461 | 11.5433 | 69.9606 | 70.6253 | n/a | 0.99757 | 98.6727 | 345.9092 | 289.5046 | 100.9844 | 648.4382 | 0.67461 | 446.7293 | 33.8338 | n/a | 30.3176 | 77.5466 | n/a | 109.1828 | 35.8359 | 8.5651 | 100.1552 | n/a | 24 | 29.8039 | 87 | 31 | 0.99812 | 69.8039 | 102 | 7970 | 32.549 | 108.1619 | 39.4562 | 0.375 | 19.9375 | 0 | 48.2452 | 32.6406
72360 |  |  | 2498.865 | 129.4036 | 85.1708 | 100.0583 | 30.0224 | 31.9006 | 0.04847 | 107.3445 | 11.4523 | 69.9613 | 69.7914 | n/a | 0.99497 | 98.6693 | 345.9092 | 289.3628 | 101.0384 | 647.7398 | 0.63351 | 446.7009 | 33.8624 | n/a | 30.8365 | 77.7499 | n/a | 109.4582 | 35.9997 | 8.657 | 100.249 | n/a | 24 | 30.1961 | 87 | 31 | 1.0012 | 70.1961 | 103 | 8460 | 32.549 | 108.1619 | 39.6027 | 0.1875 | 20.125 | 0 | 48.349 | 32.6406
72420 |  |  | 2499.5243 | 129.1796 | 85.0553 | 99.998 | 29.9925 | 31.8737 | 0.0492 | 107.3094 | 11.3236 | 69.948 | 71.1249 | n/a | 0.99154 | 98.6659 | 346.078 | 289.5613 | 100.7875 | 647.2895 | 0.63983 | 446.7293 | 33.8127 | n/a | 30.4564 | 77.6877 | n/a | 109.3154 | 35.9335 | 8.5713 | 100.0323 | n/a | 24 | 29.4118 | 87 | 31 | 1.0018 | 69.8039 | 98 | 8550 | 32.549 | 109.7717 | 39.6301 | 0.1875 | 20 | 0 | 48.4711 | 32.6406
72480 |  |  | 2492.8013 | 128.6046 | 85.2173 | 99.998 | 29.9634 | 31.9321 | 0.05171 | 107.1673 | 11.2771 | 70.0082 | 69.8723 | n/a | 1.0014 | 98.6664 | 345.4308 | 289.0792 | 100.9781 | 647.1277 | 0.65078 | 446.7293 | 33.5716 | n/a | 30.4564 | 77.4908 | n/a | 109.9572 | 35.829 | 8.3812 | 99.5504 | n/a | 24.5 | 29.4118 | 87 | 31 | 1.0265 | 69.0196 | 98 | 8210 | 32.1569 | 109.7717 | 40.1764 | 0.25 | 18.875 | 0 | 48.3551 | 32.6406
72540 |  |  | 2498.3109 | 126.0114 | 85.143 | 100.0043 | 29.939 | 32.0178 | 0.05698 | 107.009 | 11.4306 | 69.9897 | 70.1815 | n/a | 0.99468 | 98.6642 | 345.656 | 289.4195 | 101.0798 | 649.3528 | 0.61357 | 446.7293 | 32.9674 | n/a | 29.8697 | 77.6942 | n/a | 108.3659 | 35.8359 | 8.4236 | 98.4799 | n/a | 24.5 | 29.0196 | 87 | 31 | 0.99898 | 68.6274 | 100 | 8140 | 32.549 | 107.5211 | 39.5111 | 0.3125 | 19 | 0 | 49.1608 | 32.5469
72600 |  |  | 2501.1445 | 128.3151 | 84.9697 | 99.8964 | 29.9455 | 32.0447 | 0.04466 | 107.2082 | 11.3857 | 70.012 | 70.6602 | n/a | 0.995 | 98.6664 | 345.7685 | 289.6464 | 100.6858 | 649.7925 | 0.62378 | 446.7009 | 33.6082 | n/a | 30.0761 | 77.6319 | n/a | 108.8421 | 36.0311 | 8.6126 | 99.8739 | n/a | 24 | 30.5882 | 87 | 31 | 1.002 | 70.1961 | 98 | 8290 | 32.549 | 108.8104 | 39.0839 | 0.1875 | 19.6875 | 0 | 48.7122 | 32.6406
72660 |  |  | 2500.815 | 129.0855 | 84.8931 | 100.1472 | 29.9257 | 32.0363 | 0.04522 | 107.1363 | 11.4162 | 69.9825 | 69.9189 | n/a | 0.99361 | 98.6664 | 346.0217 | 289.618 | 101.0321 | 648.2657 | 0.64543 | 446.6158 | 33.8055 | n/a | 30.1969 | 77.2513 | n/a | 109.3718 | 35.8882 | 8.5806 | 100.1164 | n/a | 24 | 30.1961 | 86 | 31 | 1.0001 | 70.1961 | 99 | 8240 | 32.549 | 109.7717 | 39.5508 | 0.1875 | 20.3125 | 0 | 48.4589 | 32.5469
72720 |  |  | 2500.9511 | 129.1982 | 84.8564 | 99.963 | 29.9251 | 32.0581 | 0.0467 | 106.7567 | 11.5719 | 69.9828 | 69.6976 | n/a | 0.99557 | 98.6659 | 345.9373 | 289.5046 | 100.9431 | 647.4811 | 0.67874 | 446.6725 | 33.8369 | n/a | 30.3891 | 77.2578 | n/a | 109.3712 | 35.8951 | 8.6157 | 100.1197 | n/a | 24 | 30.1961 | 86 | 31 | 0.99696 | 69.8039 | 98 | 8330 | 32.549 | 109.7717 | 38.9496 | 0.25 | 20.5 | 0 | 48.3368 | 32.5469
72780 |  |  | 2499.5734 | 129.5485 | 84.7303 | 99.8551 | 29.907 | 32.0246 | 0.04495 | 106.8286 | 11.5387 | 69.9835 | 70.4327 | n/a | 0.99422 | 98.6681 | 346.078 | 289.618 | 100.8352 | 648.2092 | 0.6695 | 446.5591 | 33.9065 | n/a | 30.0691 | 77.3924 | n/a | 109.2341 | 35.7244 | 8.5919 | 100.3299 | n/a | 24 | 29.8039 | 86 | 31 | 1.0001 | 70.1961 | 102 | 7970 | 32.549 | 108.1619 | 39.8193 | 0.4375 | 20.0625 | 0 | 48.8739 | 32.5469
72840 |  |  | 2496.548 | 127.63 | 85.0486 | 100.0806 | 29.9292 | 32.0515 | 0.05857 | 106.5241 | 11.4414 | 70.0324 | 70.0516 | n/a | 0.98818 | 98.6687 | 345.8811 | 289.5897 | 101.0132 | 647.9612 | 0.65442 | 446.9279 | 33.3702 | n/a | 29.902 | 77.6254 | n/a | 108.9419 | 35.8151 | 8.4432 | 98.8615 | n/a | 24.5 | 28.6274 | 87 | 31 | 1.0035 | 69.0196 | 97 | 8770 | 32.549 | 110.0922 | 39.5874 | 0.1875 | 18.5625 | 0 | 48.9746 | 32.6406
72900 |  |  | 2499.2894 | 125.9672 | 85.148 | 100.0393 | 30.0079 | 32.028 | 0.05423 | 106.5535 | 11.3466 | 69.9591 | 70.1709 | n/a | 1.0001 | 98.6693 | 345.9655 | 289.5329 | 100.9718 | 649.4337 | 0.66829 | 446.7293 | 32.9672 | n/a | 29.8164 | 77.7303 | n/a | 109.974 | 35.7698 | 8.4453 | 98.8809 | n/a | 24.5 | 29.4118 | 87 | 31 | 1.0022 | 68.6274 | 101 | 8600 | 32.549 | 108.1619 | 39.563 | 0.1875 | 21.1875 | 0 | 47.7875 | 32.6406
72960 |  |  | 2502.4775 | 128.1014 | 85.0831 | 100.0107 | 30.0288 | 31.9526 | 0.04696 | 106.9739 | 11.2263 | 69.9752 | 70.773 | n/a | 0.99682 | 98.6727 | 346.5001 | 289.7314 | 101.0861 | 649.4741 | 0.66245 | 446.7577 | 33.5701 | n/a | 30.0298 | 77.6023 | n/a | 109.3222 | 35.6337 | 8.6487 | 100.1358 | n/a | 24 | 30.5882 | 87 | 31 | 0.99831 | 70.1961 | 99 | 8360 | 32.549 | 109.4513 | 39.1968 | 0.25 | 20.6875 | 0 | 48.5901 | 32.6406
73020 |  |  | 2499.5852 | 129.5236 | 84.922 | 99.8488 | 30.0518 | 31.8908 | 0.04905 | 107.0457 | 11.265 | 69.9517 | 69.7783 | n/a | 0.98975 | 98.6738 | 346.0499 | 289.4762 | 100.8765 | 648.452 | 0.62621 | 446.5307 | 33.9036 | n/a | 30.0691 | 77.3859 | n/a | 108.8773 | 35.7698 | 8.6415 | 100.1973 | n/a | 24 | 29.8039 | 87 | 31 | 1.0017 | 70.1961 | 99 | 8700 | 32.549 | 109.4513 | 39.5599 | 0.3125 | 19.5625 | 0 | 48.6572 | 32.6406
73080 |  |  | 2493.4152 | 128.1911 | 84.8333 | 99.9567 | 30.0514 | 31.8441 | 0.05937 | 106.7763 | 11.3795 | 70.009 | 70.5584 | n/a | 0.9945 | 98.6727 | 345.7122 | 289.1643 | 100.8415 | 647.2086 | 0.6267 | 446.6158 | 33.4719 | n/a | 29.9764 | 77.3005 | n/a | 109.5731 | 35.8359 | 8.3616 | 99.2367 | n/a | 24.5 | 28.6274 | 86 | 31 | 1.0057 | 68.6274 | 101 | 8120 | 32.1569 | 110.0922 | 39.8529 | 0.25 | 18.3125 | 0 | 48.6267 | 32.6406
73140 |  |  | 2501.2607 | 125.7914 | 84.8179 | 100.0456 | 30.0175 | 31.8741 | 0.05739 | 106.7355 | 11.3952 | 69.9964 | 70.4082 | n/a | 0.99525 | 98.6778 | 346.275 | 289.618 | 100.9305 | 649.4901 | 0.68045 | 446.7293 | 32.9487 | n/a | 29.9976 | 77.4908 | n/a | 109.6758 | 35.7767 | 8.4194 | 98.813 | n/a | 24.5 | 29.0196 | 86 | 31 | 0.99855 | 69.0196 | 97 | 8630 | 32.549 | 109.4513 | 39.3951 | 0.1875 | 20.5 | 0 | 48.2117 | 32.6406
73200 |  |  | 2502.7494 | 128.4476 | 85.0159 | 100.0996 | 30.0015 | 31.9843 | 0.04073 | 107.058 | 11.5448 | 70.0437 | 70.1127 | n/a | 0.99304 | 98.6789 | 345.9373 | 289.4195 | 100.8891 | 649.0695 | 0.68385 | 446.7009 | 33.6645 | n/a | 30.3498 | 77.5958 | n/a | 108.9103 | 35.6268 | 8.6043 | 100.1229 | n/a | 24 | 30.9804 | 87 | 31 | 0.9998 | 70.1961 | 99 | 8310 | 32.549 | 109.1309 | 39.1968 | 0.375 | 20.25 | 0 | 48.8617 | 32.6406
73260 |  |  | 2501.1489 | 129.4689 | 85.1867 | 100.0996 | 30.0205 | 32.0144 | 0.03739 | 107.0628 | 11.489 | 69.9995 | 69.803 | n/a | 0.99593 | 98.6806 | 345.8248 | 289.3061 | 100.9368 | 647.8665 | 0.65053 | 446.7293 | 33.9104 | n/a | 30.0439 | 77.8418 | n/a | 109.2465 | 35.7836 | 8.5909 | 100.3202 | n/a | 24 | 30.1961 | 87 | 31 | 1.0011 | 70.1961 | 99 | 8140 | 32.549 | 109.7717 | 39.5844 | 0.3125 | 19.875 | 0 | 48.5992 | 32.6406
73320 |  |  | 2497.1467 | 126.7855 | 85.1854 | 100.0233 | 30.0738 | 32.0281 | 0.05469 | 106.7731 | 11.4852 | 69.9444 | 70.0568 | n/a | 0.99122 | 98.6806 | 345.6841 | 289.4762 | 101.1464 | 648.6 | 0.61114 | 446.7293 | 33.1545 | n/a | 29.6774 | 77.763 | n/a | 108.6611 | 35.6999 | 8.4432 | 98.6966 | n/a | 24.5 | 28.6274 | 87 | 31 | 1.0008 | 68.6274 | 97 | 8510 | 32.549 | 109.7717 | 39.27 | 0.25 | 18.1875 | 0 | 48.9929 | 32.7344
73380 |  |  | 2500.8715 | 125.8618 | 84.9974 | 99.9504 | 30.0571 | 32.047 | 0.06785 | 107.1363 | 11.6163 | 69.9668 | 70.1118 | n/a | 0.99261 | 98.68 | 346.0499 | 289.1076 | 101.0258 | 650.2994 | 0.61478 | 446.6725 | 32.962 | n/a | 29.8909 | 77.3432 | n/a | 108.2981 | 35.7244 | 8.4246 | 98.5963 | n/a | 24.5 | 29.4118 | 87 | 31 | 1.0019 | 68.6274 | 100 | 8580 | 32.549 | 107.8415 | 39.2761 | 0.1875 | 18.9375 | 0 | 48.5779 | 32.7344
73440 |  |  | 2498.2493 | 129.2598 | 84.8855 | 99.8138 | 30.0689 | 32.003 | 0.05265 | 107.0416 | 11.4205 | 70.0546 | 70.4167 | n/a | 0.99311 | 98.6789 | 346.3031 | 289.5046 | 100.7938 | 647.9634 | 0.65345 | 446.6158 | 33.8137 | n/a | 29.4246 | 77.3989 | n/a | 109.6909 | 35.8359 | 8.6157 | 100.1552 | n/a | 24 | 30.1961 | 87 | 31 | 0.99821 | 69.8039 | 99 | 8240 | 32.549 | 110.0922 | 39.4379 | 0.25 | 20.4375 | 0 | 48.5931 | 32.7344
73500 |  |  | 2489.5248 | 129.6443 | 84.8505 | 99.9218 | 30.0314 | 31.9535 | 0.05202 | 107.0335 | 11.087 | 70.0034 | 69.6894 | n/a | 1.0306 | 98.6795 | 345.6841 | 289.4762 | 100.9494 | 647.1246 | 0.68871 | 446.7009 | 33.7986 | n/a | 29.7589 | 77.412 | n/a | 109.0781 | 35.8498 | 8.6188 | 100.1164 | n/a | 24 | 30.1961 | 86 | 31 | 0.99977 | 70.1961 | 99 | 8380 | 32.1569 | 109.4513 | 39.5325 | 0.3125 | 19.625 | 0 | 48.6908 | 32.6406
73560 |  |  | 2498.0971 | 125.6715 | 84.7567 | 99.7852 | 30.0027 | 32.0701 | 0.0473 | 106.7739 | 11.372 | 70.033 | 70.5121 | n/a | 0.99539 | 98.6806 | 346.0499 | 289.4195 | 100.9557 | 649.5871 | 0.67826 | 446.7293 | 32.8757 | n/a | 29.912 | 77.4185 | n/a | 109.5811 | 35.6476 | 8.436 | 98.9133 | n/a | 24.5 | 29.0196 | 86 | 31 | 0.99751 | 69.0196 | 101 | 8550 | 32.549 | 108.8104 | 39.2731 | 0.3125 | 20.3125 | 0 | 47.5647 | 32.6406
73620 |  |  | 2500.7631 | 129.5149 | 84.9827 | 99.8328 | 29.9999 | 32.0746 | 0.03687 | 107.0776 | 11.2775 | 70.066 | 69.4203 | n/a | 0.99222 | 98.6806 | 345.8811 | 289.4762 | 100.7174 | 648.0496 | 0.65661 | 446.7293 | 33.9173 | n/a | 29.6985 | 77.3693 | n/a | 109.3859 | 35.909 | 8.6239 | 100.2587 | n/a | 24 | 30.5882 | 87 | 31 | 1.0008 | 70.1961 | 99 | 8750 | 32.549 | 109.7717 | 39.4623 | 0.25 | 19.9375 | 0 | 48.4344 | 32.6406
73680 |  |  | 2499.0853 | 129.7644 | 85.2156 | 100.0297 | 29.9788 | 32.0486 | 0.04792 | 107.0237 | 11.1527 | 70.0248 | 69.0368 | n/a | 0.99414 | 98.6795 | 346.078 | 289.2493 | 101.105 | 648.1114 | 0.67242 | 446.4456 | 33.9554 | n/a | 29.4598 | 77.8187 | n/a | 110.1096 | 35.9159 | 8.5527 | 100.1488 | n/a | 24 | 29.4118 | 87 | 31 | 1.0049 | 69.8039 | 102 | 8380 | 32.1569 | 110.0922 | 39.859 | 0.375 | 19.875 | 0 | 48.5199 | 32.6406
73740 |  |  | 2494.3834 | 127.7827 | 85.2002 | 99.982 | 29.9701 | 31.9381 | 0.06576 | 107.133 | 11.2754 | 70.021 | 69.6713 | n/a | 0.99575 | 98.6806 | 345.262 | 288.7389 | 101.105 | 647.7069 | 0.65102 | 446.7009 | 33.3805 | n/a | 29.6733 | 77.8187 | n/a | 109.7901 | 35.7591 | 8.4194 | 99.1461 | n/a | 24.5 | 28.6274 | 87 | 31 | 1.0024 | 69.0196 | 97 | 8550 | 32.1569 | 109.7717 | 39.6728 | 0.4375 | 19.875 | 0 | 48.5992 | 32.6406
73800 |  |  | 2499.3001 | 125.8956 | 84.8787 | 100.055 | 29.943 | 31.9126 | 0.06316 | 107.0808 | 11.4155 | 70.0091 | 69.6225 | n/a | 0.99122 | 98.6795 | 346.078 | 289.3911 | 100.892 | 648.9206 | 0.67048 | 446.7577 | 32.9419 | n/a | 29.6733 | 77.3036 | n/a | 108.7993 | 35.7868 | 8.4339 | 98.6157 | n/a | 24.5 | 29.0196 | 87 | 31 | 1.0019 | 68.6274 | 97 | 8530 | 32.549 | 109.4513 | 39.5721 | 0.1875 | 19.375 | 0 | 48.7793 | 32.5469
73860 |  |  | 2497.6774 | 125.8774 | 84.8252 | 99.8105 | 29.9491 | 31.8157 | 0.06053 | 107.0702 | 11.3574 | 70.0451 | 70.1239 | n/a | 0.9955 | 98.6806 | 346.4157 | 289.7031 | 100.7427 | 649.0473 | 0.64202 | 446.5591 | 32.9272 | n/a | 29.7338 | 77.4939 | n/a | 109.2883 | 35.6753 | 8.3967 | 98.5672 | n/a | 24.5 | 29.0196 | 86 | 31 | 1.0027 | 68.6274 | 101 | 8510 | 32.549 | 109.1309 | 39.6057 | 0.125 | 19.5625 | 0 | 48.1659 | 32.6406
73920 |  |  | 2498.5595 | 126.1374 | 85.1583 | 99.9534 | 29.9383 | 31.8969 | 0.05681 | 106.7249 | 11.5949 | 70.039 | 70.3417 | n/a | 0.99497 | 98.6857 | 345.9092 | 288.9374 | 100.981 | 648.6778 | 0.62524 | 446.6442 | 33.0037 | n/a | 30.2069 | 77.74 | n/a | 110.1437 | 35.7799 | 8.4401 | 98.703 | n/a | 24.5 | 29.0196 | 87 | 31 | 1.0039 | 68.6274 | 101 | 8430 | 32.549 | 108.8104 | 39.2975 | 0.25 | 21.3125 | 0 | 47.4853 | 32.5469
73980 |  |  | 2510.3641 | 125.8198 | 85.1915 | 100.1026 | 29.9032 | 31.9435 | 0.03838 | 106.8996 | 11.4629 | 70.0101 | 69.7827 | n/a | 0.98208 | 98.6851 | 346.8941 | 290.1852 | 100.9397 | 650.6414 | 0.62038 | 446.4456 | 33.0761 | n/a | 29.8616 | 77.6973 | n/a | 108.4983 | 35.6823 | 8.6549 | 98.9715 | n/a | 24.5 | 29.4118 | 87 | 31 | 0.9987 | 69.0196 | 102 | 8530 | 32.549 | 107.2006 | 38.974 | 0.3125 | 19.0625 | 0 | 48.9075 | 32.5469
74040 |  |  | 2500.4875 | 129.1365 | 84.9247 | 100.0676 | 29.9413 | 31.9596 | 0.05679 | 107.0351 | 11.2873 | 69.9518 | 70.4155 | n/a | 0.99368 | 98.6874 | 345.8248 | 289.3061 | 100.9523 | 649.1549 | 0.63886 | 446.5591 | 33.8144 | n/a | 29.769 | 77.4151 | n/a | 109.5739 | 35.7484 | 8.5785 | 100.0226 | n/a | 24 | 30.1961 | 86 | 31 | 0.99709 | 69.8039 | 99 | 8240 | 32.549 | 110.0922 | 39.4684 | 0.125 | 20.0625 | 0 | 48.2056 | 32.5469
74100 |  |  | 2501.5183 | 129.5876 | 84.8129 | 99.9787 | 29.9534 | 32.0269 | 0.05065 | 107.0612 | 11.4128 | 69.9922 | 70.2499 | n/a | 0.991 | 98.6874 | 346.0499 | 289.5613 | 100.911 | 647.6474 | 0.64421 | 446.7577 | 33.9465 | n/a | 29.6482 | 77.2248 | n/a | 108.9606 | 35.7554 | 8.6281 | 100.0712 | n/a | 24 | 30.1961 | 86 | 31 | 0.99922 | 70.1961 | 99 | 8460 | 32.1569 | 109.4513 | 39.6027 | 0.1875 | 19.6875 | 0 | 48.645 | 32.5469
74160 |  |  | 2496.2927 | 126.8568 | 84.9773 | 99.9724 | 29.9836 | 32.0982 | 0.06231 | 106.7339 | 11.4103 | 70.0411 | 70.1796 | n/a | 0.99786 | 98.6857 | 345.7122 | 289.4479 | 100.9523 | 648.3511 | 0.62305 | 446.5874 | 33.1618 | n/a | 29.2956 | 77.612 | n/a | 109.5862 | 35.6962 | 8.375 | 98.758 | n/a | 24.5 | 29.0196 | 87 | 31 | 1.0003 | 68.6274 | 97 | 8430 | 32.1569 | 109.1309 | 39.7125 | 0.3125 | 19.9375 | 0 | 48.3337 | 32.6406
74220 |  |  | 2505.9393 | 126.7371 | 85.2355 | 99.8835 | 29.9969 | 32.0865 | 0.04827 | 106.9682 | 11.3463 | 69.9925 | 69.931 | n/a | 0.98665 | 98.6857 | 346.7252 | 289.7881 | 100.9587 | 650.5521 | 0.62865 | 446.5874 | 33.2635 | n/a | 29.3702 | 77.9137 | n/a | 109.1122 | 35.5985 | 8.6281 | 99.4049 | n/a | 24.5 | 29.4118 | 87 | 31 | 0.99657 | 69.8039 | 102 | 8360 | 32.549 | 108.49 | 38.8367 | 0.3125 | 19.8125 | 0 | 48.8831 | 32.6406
74280 |  |  | 2503.5977 | 128.852 | 85.163 | 100.058 | 30.0099 | 32.0928 | 0.04378 | 107.0922 | 11.3137 | 69.994 | 69.4107 | n/a | 0.99218 | 98.6868 | 345.9092 | 289.5046 | 101.0856 | 649.6214 | 0.61041 | 446.5874 | 33.7834 | n/a | 29.21 | 77.6513 | n/a | 109.42 | 35.8424 | 8.6745 | 100.0809 | n/a | 24 | 29.8039 | 87 | 31 | 0.99953 | 69.8039 | 99 | 8430 | 32.549 | 109.7717 | 38.9954 | 0.1875 | 20.25 | 0 | 48.2666 | 32.6406
74340 |  |  | 2488.5632 | 129.7002 | 84.8347 | 100.058 | 30.0455 | 32.0356 | 0.05053 | 106.9535 | 11.2 | 70.0139 | 70.5872 | n/a | 1.0061 | 98.6913 | 344.5867 | 288.4837 | 100.8473 | 648.3374 | 0.59776 | 446.6725 | 33.7888 | n/a | 29.1173 | 77.4052 | n/a | 109.8149 | 35.6332 | 8.4298 | 99.6701 | n/a | 24 | 30.5882 | 86 | 31 | 0.99812 | 69.8039 | 102 | 8310 | 32.1569 | 108.1619 | 40.5701 | 0.25 | 19.75 | 0 | 48.8648 | 32.6406
74400 |  |  | 2498.5157 | 125.962 | 84.7189 | 100.1819 | 30.0463 | 32.0311 | 0.05916 | 106.7584 | 11.3961 | 69.9866 | 70.5003 | n/a | 0.98986 | 98.693 | 346.1624 | 289.7314 | 100.9237 | 649.3138 | 0.63132 | 446.5591 | 32.9572 | n/a | 29.6049 | 77.4348 | n/a | 108.5202 | 35.6647 | 8.4267 | 98.4766 | n/a | 24.5 | 29.0196 | 86 | 31 | 1.0047 | 68.6274 | 97 | 8510 | 32.549 | 108.8104 | 39.4928 | 0.375 | 19.125 | 0 | 49.0845 | 32.6406
74460 |  |  | 2502.434 | 127.9752 | 85.085 | 99.9755 | 30.0645 | 32.0164 | 0.04698 | 107.0694 | 11.42 | 69.9639 | 70.5214 | n/a | 0.99693 | 98.6947 | 345.8529 | 289.221 | 100.9553 | 649.9558 | 0.66172 | 446.7293 | 33.5364 | n/a | 29.9714 | 77.7136 | n/a | 109.2607 | 35.6994 | 8.5981 | 99.9321 | n/a | 24 | 29.8039 | 87 | 31 | 1.002 | 69.8039 | 102 | 8020 | 32.549 | 107.8415 | 39.1388 | 0.3125 | 20.1875 | 0 | 48.5016 | 32.7344
74520 |  |  | 2501.9885 | 129.1923 | 85.2079 | 99.9818 | 30.0856 | 31.9952 | 0.03948 | 107.0759 | 11.291 | 69.9628 | 69.8967 | n/a | 0.99507 | 98.693 | 345.2339 | 288.427 | 100.9617 | 648.5206 | 0.6498 | 446.5874 | 33.8494 | n/a | 29.3058 | 77.7201 | n/a | 109.4402 | 35.8109 | 8.6064 | 100.1844 | n/a | 24 | 30.1961 | 87 | 31 | 1.0029 | 69.8039 | 103 | 8460 | 32.549 | 108.1619 | 39.4653 | 0.125 | 20 | 0 | 48.3673 | 32.7344
74580 |  |  | 2502.5961 | 129.2382 | 84.8778 | 99.9945 | 30.1159 | 31.9151 | 0.03957 | 107.0588 | 11.2927 | 69.9333 | 70.3622 | n/a | 0.99036 | 98.693 | 345.9936 | 289.1926 | 100.9743 | 648.3534 | 0.67169 | 446.5023 | 33.8696 | n/a | 29.7258 | 77.3395 | n/a | 108.8966 | 35.6157 | 8.5775 | 100.0517 | n/a | 24 | 30.1961 | 86 | 31 | 1.0009 | 69.8039 | 98 | 8380 | 32.1569 | 109.1309 | 39.8285 | 0.25 | 19.9375 | 0 | 48.7854 | 32.7344
74640 |  |  | 2502.7885 | 129.1269 | 84.84 | 99.8517 | 30.0798 | 31.9009 | 0.0407 | 107.0514 | 11.1499 | 69.9726 | 69.5696 | n/a | 0.98829 | 98.701 | 346.3031 | 289.7598 | 100.6883 | 648.0405 | 0.66488 | 446.7009 | 33.843 | n/a | 29.6865 | 77.438 | n/a | 108.9045 | 35.6157 | 8.5558 | 99.9418 | n/a | 24 | 29.8039 | 86 | 31 | 0.99934 | 69.8039 | 98 | 8310 | 32.1569 | 109.1309 | 39.743 | 0.3125 | 19.5 | 0 | 48.7671 | 32.6406
74700 |  |  | 2499.16 | 129.1726 | 85.2706 | 100.0739 | 30.0163 | 31.9397 | 0.04814 | 107.4057 | 11.1411 | 69.971 | 70.1569 | n/a | 0.99514 | 98.701 | 345.5434 | 289.221 | 100.863 | 647.5711 | 0.67096 | 446.4739 | 33.8059 | n/a | 29.4942 | 77.8152 | n/a | 109.3087 | 35.5982 | 8.5795 | 100.0776 | n/a | 24 | 30.1961 | 87 | 31 | 1.0002 | 69.8039 | 98 | 8460 | 32.1569 | 109.4513 | 39.8834 | 0.3125 | 19.8125 | 0 | 48.6664 | 32.6406
74760 |  |  | 2501.7473 | 129.1934 | 84.9672 | 100.0612 | 29.9421 | 31.9266 | 0.04777 | 107.3722 | 11.3453 | 69.9486 | 70.2089 | n/a | 0.99225 | 98.701 | 345.8811 | 289.1643 | 101.0886 | 647.7329 | 0.65224 | 446.4172 | 33.8556 | n/a | 29.7077 | 77.5561 | n/a | 108.793 | 35.7411 | 8.5785 | 99.9515 | n/a | 24 | 29.8039 | 87 | 31 | 0.99724 | 69.8039 | 102 | 8380 | 32.1569 | 109.1309 | 39.8743 | 0.0625 | 19.5 | 0 | 48.764 | 32.6406
74820 |  |  | 2499.3551 | 126.2133 | 84.7288 | 99.9564 | 29.9341 | 32.0035 | 0.05215 | 107.1224 | 11.3041 | 69.9353 | 69.6464 | n/a | 0.99547 | 98.7015 | 345.7404 | 289.4479 | 100.8884 | 649.3917 | 0.60992 | 446.5874 | 33.034 | n/a | 29.8678 | 77.3001 | n/a | 109.4347 | 35.626 | 8.3843 | 98.7386 | n/a | 24.5 | 29.0196 | 86 | 31 | 1.0024 | 69.0196 | 101 | 8460 | 32.549 | 109.1309 | 39.2822 | 0.25 | 20.1875 | 0 | 48.349 | 32.5469
74880 |  |  | 2499.7279 | 125.8606 | 84.9109 | 99.9374 | 29.8682 | 32.0447 | 0.05293 | 107.1224 | 11.4812 | 69.9376 | 69.7946 | n/a | 0.99279 | 98.7004 | 346.078 | 289.7598 | 100.917 | 649.807 | 0.64154 | 446.5874 | 32.9466 | n/a | 29.5084 | 77.4281 | n/a | 109.1827 | 35.4482 | 8.4318 | 98.6416 | n/a | 24.5 | 29.0196 | 86 | 31 | 1.0017 | 68.6274 | 97 | 8550 | 32.549 | 109.1309 | 39.2395 | 0.3125 | 20.5 | 0 | 48.4741 | 32.4531
74940 |  |  | 2501.096 | 129.0681 | 85.0198 | 100.0929 | 29.8595 | 32.0928 | 0.04242 | 107.4122 | 11.6491 | 69.9584 | 69.9115 | n/a | 0.99182 | 98.7038 | 345.5153 | 289.1926 | 101.025 | 649.0139 | 0.64834 | 446.5874 | 33.8048 | n/a | 29.6363 | 77.4412 | n/a | 108.8795 | 35.619 | 8.5589 | 100.0582 | n/a | 24 | 30.1961 | 87 | 31 | 1.0001 | 69.8039 | 98 | 8380 | 32.549 | 109.1309 | 39.4409 | 0.3125 | 19.5 | 0 | 48.5352 | 32.4531
75000 |  |  | 2497.7754 | 129.3203 | 85.1146 | 99.9628 | 29.8775 | 32.0695 | 0.05481 | 107.2082 | 11.5262 | 69.971 | 69.9038 | n/a | 0.99529 | 98.7106 | 345.7404 | 289.1643 | 100.9424 | 648.194 | 0.66123 | 446.5307 | 33.8258 | n/a | 29.462 | 77.6512 | n/a | 109.4996 | 35.633 | 8.625 | 100.0517 | n/a | 24 | 30.1961 | 87 | 31 | 0.99706 | 69.4118 | 102 | 8360 | 32.1569 | 108.49 | 39.6088 | 0.125 | 19.8125 | 0 | 48.2391 | 32.5469
75060 |  |  | 2497.9863 | 129.5958 | 85.1848 | 100.0358 | 29.9669 | 31.9957 | 0.05269 | 106.8098 | 11.5066 | 70.0014 | 69.2838 | n/a | 0.991 | 98.7078 | 345.9655 | 289.4479 | 100.9678 | 648.3314 | 0.61089 | 446.3321 | 33.9008 | n/a | 29.4833 | 77.7267 | n/a | 109.7198 | 35.7131 | 8.5547 | 99.9935 | n/a | 24 | 29.4118 | 87 | 31 | 1.0009 | 70.1961 | 98 | 8330 | 32.1569 | 109.4513 | 39.7522 | 0.1875 | 20.125 | 0 | 48.4802 | 32.6406
75120 |  |  | 2496.4821 | 126.396 | 85.0889 | 99.9279 | 29.9785 | 32.0205 | 0.0552 | 106.5339 | 11.567 | 69.9593 | 70.0265 | n/a | 0.99825 | 98.7066 | 344.8399 | 288.9091 | 101.0027 | 649.0811 | 0.57296 | 446.4456 | 33.0438 | n/a | 29.6183 | 77.4675 | n/a | 108.8544 | 35.6992 | 8.3523 | 98.4928 | n/a | 24.5 | 29.0196 | 87 | 31 | 0.9991 | 68.6274 | 100 | 8330 | 32.549 | 107.8415 | 39.4836 | 0.3125 | 18.125 | 0 | 49.3225 | 32.6406
75180 |  |  | 2504.9399 | 127.203 | 85.11 | 100.0834 | 30.0279 | 32.0283 | 0.04337 | 107.1412 | 11.4702 | 69.9718 | 69.9991 | n/a | 0.99075 | 98.71 | 346.078 | 289.7881 | 101.0154 | 650.6997 | 0.62548 | 446.4739 | 33.3675 | n/a | 29.298 | 77.7267 | n/a | 109.0808 | 35.5562 | 8.6363 | 99.5084 | n/a | 24 | 29.4118 | 87 | 31 | 0.98784 | 70.1961 | 102 | 8380 | 32.549 | 108.49 | 38.739 | 0.375 | 19.8125 | 0 | 48.7518 | 32.7344
75240 |  |  | 2500.7026 | 129.6306 | 85.1701 | 99.9057 | 30.109 | 32.043 | 0.0442 | 107.218 | 11.3903 | 69.9698 | 69.8825 | n/a | 0.99182 | 98.7078 | 345.8529 | 289.5613 | 100.9805 | 648.5605 | 0.65613 | 446.5307 | 33.9467 | n/a | 29.4119 | 77.6906 | n/a | 108.9113 | 35.6747 | 8.6126 | 100.1132 | n/a | 24 | 30.1961 | 87 | 31 | 0.99983 | 70.1961 | 98 | 8360 | 32.549 | 109.1309 | 39.8529 | 0.25 | 19.875 | 0 | 48.8556 | 32.7344
75300 |  |  | 2486.9757 | 129.3459 | 84.9518 | 100.0485 | 30.158 | 32.0144 | 0.0528 | 107.0694 | 11.5149 | 69.9025 | 69.8687 | n/a | 1.0053 | 98.7117 | 344.249 | 288.4553 | 100.7898 | 648.485 | 0.62476 | 446.5591 | 33.6863 | n/a | 29.6325 | 77.4938 | n/a | 109.4171 | 35.5701 | 8.4628 | 99.6604 | n/a | 24 | 30.5882 | 86 | 31 | 0.99721 | 69.8039 | 102 | 8460 | 32.1569 | 108.1619 | 40.3534 | 0.1875 | 19.4375 | 0 | 48.8586 | 32.7344
75360 |  |  | 2501.3562 | 125.81 | 84.7169 | 100.1279 | 30.1388 | 32.0053 | 0.05646 | 106.9469 | 11.489 | 69.9393 | 69.7789 | n/a | 0.99154 | 98.7151 | 345.9373 | 289.4195 | 100.9646 | 649.8767 | 0.62938 | 446.5307 | 32.9548 | n/a | 29.8672 | 77.1328 | n/a | 109.4205 | 35.5527 | 8.4215 | 98.8389 | n/a | 24.5 | 28.6274 | 86 | 31 | 0.9998 | 69.0196 | 97 | 8600 | 32.549 | 110.0922 | 39.0076 | 0.3125 | 20.3125 | 0 | 48.1354 | 32.7344
75420 |  |  | 2502.508 | 128.6888 | 84.9171 | 99.8295 | 30.0648 | 31.9417 | 0.04811 | 107.2277 | 11.3633 | 69.9707 | 69.5507 | n/a | 0.99318 | 98.714 | 346.078 | 290.015 | 100.7135 | 650.0278 | 0.67412 | 446.3321 | 33.7244 | n/a | 29.7996 | 77.5135 | n/a | 108.4157 | 35.5387 | 8.596 | 100.055 | n/a | 24 | 30.5882 | 87 | 31 | 0.99901 | 69.8039 | 98 | 8260 | 32.549 | 108.8104 | 39.6484 | 0.1875 | 19.125 | 0 | 48.7732 | 32.6406
75480 |  |  | 2499.2277 | 129.9045 | 85.2624 | 100.1152 | 30.0146 | 31.982 | 0.04697 | 106.862 | 11.528 | 69.9351 | 69.8208 | n/a | 0.99297 | 98.7219 | 345.7122 | 289.2777 | 100.9042 | 648.3797 | 0.6909 | 446.4172 | 33.9984 | n/a | 29.3334 | 77.8087 | n/a | 109.1485 | 35.6433 | 8.5847 | 100.2232 | n/a | 24 | 30.1961 | 87 | 31 | 0.9995 | 69.8039 | 99 | 8510 | 32.549 | 109.4513 | 39.7644 | 0.1875 | 19.8125 | 0 | 48.6938 | 32.6406
75540 |  |  | 2500.0075 | 127.1336 | 84.9405 | 100.0263 | 29.9845 | 31.9819 | 0.05554 | 106.5976 | 11.5602 | 69.9376 | 70.5953 | n/a | 0.99272 | 98.7219 | 345.9655 | 289.4195 | 101.0059 | 648.6629 | 0.62694 | 446.3888 | 33.2836 | n/a | 29.3868 | 77.4216 | n/a | 109.483 | 35.3365 | 8.4225 | 98.9488 | n/a | 24.5 | 29.4118 | 87 | 31 | 1.003 | 69.0196 | 97 | 8530 | 32.1569 | 110.0922 | 39.444 | 0.25 | 20.1875 | 0 | 48.2178 | 32.6406
75600 |  |  | 2501.4026 | 125.7842 | 84.7389 | 100.02 | 29.9525 | 32.0435 | 0.05046 | 106.6392 | 11.4643 | 69.9366 | 70.397 | n/a | 0.99275 | 98.7242 | 345.8529 | 289.7031 | 100.9995 | 651.1907 | 0.61478 | 446.3321 | 32.9487 | n/a | 29.4652 | 77.3166 | n/a | 109.5689 | 35.4864 | 8.4298 | 98.8551 | n/a | 24.5 | 29.4118 | 86 | 31 | 1.0004 | 68.6274 | 97 | 8800 | 32.549 | 108.8104 | 39.2395 | 0.25 | 21.375 | 0 | 48.3307 | 32.5469
75660 |  |  | 2499.9114 | 129.6887 | 84.9611 | 99.9596 | 29.9362 | 32.0351 | 0.04106 | 106.9021 | 11.3984 | 69.8997 | 70.4549 | n/a | 0.99507 | 98.7265 | 345.9655 | 289.8165 | 100.9868 | 648.8544 | 0.62548 | 446.4456 | 33.9532 | n/a | 29.3726 | 77.5495 | n/a | 109.0694 | 35.4725 | 8.6291 | 100.1229 | n/a | 24 | 29.8039 | 86 | 31 | 0.99916 | 69.8039 | 99 | 8360 | 32.549 | 109.4513 | 39.3188 | 0.3125 | 19.6875 | 0 | 48.5992 | 32.5469
75720 |  |  | 2492.8549 | 129.0457 | 85.1088 | 100.0422 | 29.9105 | 32.0374 | 0.06162 | 106.7151 | 11.2973 | 69.9405 | 70.6844 | n/a | 0.99647 | 98.7282 | 345.0369 | 289.0509 | 100.8788 | 648.3368 | 0.58584 | 446.3888 | 33.6804 | n/a | 29.4369 | 77.6348 | n/a | 109.6008 | 35.5109 | 8.3699 | 99.4049 | n/a | 24.5 | 29.0196 | 87 | 31 | 1.0189 | 69.0196 | 98 | 8040 | 32.1569 | 109.7717 | 39.6454 | 0.125 | 20.3125 | 0 | 47.9034 | 32.5469
75780 |  |  | 2498.3012 | 126.415 | 85.1036 | 99.8453 | 29.8975 | 32.0365 | 0.05979 | 106.6719 | 11.3818 | 69.9308 | 70.8424 | n/a | 0.99125 | 98.7287 | 345.6841 | 289.5897 | 100.9201 | 650.6729 | 0.60287 | 446.6158 | 33.0729 | n/a | 29.0489 | 77.6774 | n/a | 109.5177 | 35.5562 | 8.5165 | 98.9133 | n/a | 24.5 | 29.0196 | 87 | 31 | 0.99651 | 68.6274 | 97 | 8650 | 32.549 | 109.7717 | 38.739 | 0.125 | 20.5625 | 0 | 47.4243 | 32.5469
75840 |  |  | 2502.2424 | 129.5089 | 84.9164 | 99.9882 | 29.9278 | 32.0746 | 0.04622 | 107.08 | 11.4277 | 69.893 | 70.5913 | n/a | 0.99586 | 98.7287 | 345.5715 | 289.4479 | 100.8725 | 649.7422 | 0.63837 | 446.3321 | 33.9358 | n/a | 28.9955 | 77.6282 | n/a | 109.0716 | 35.6608 | 8.6322 | 100.3331 | n/a | 24 | 30.5882 | 87 | 31 | 1.0023 | 70.1961 | 99 | 8290 | 32.549 | 109.7717 | 39.6423 | 0.4375 | 20.25 | 0 | 48.8037 | 32.5469
75900 |  |  | 2500.7107 | 129.5059 | 84.8589 | 100.131 | 29.9929 | 32.0434 | 0.0488 | 107.3796 | 11.3622 | 69.8384 | 70.6296 | n/a | 0.99175 | 98.7265 | 345.2057 | 289.3628 | 100.8248 | 647.9512 | 0.6447 | 446.4172 | 33.9142 | n/a | 29.2484 | 77.333 | n/a | 109.1251 | 35.6085 | 8.5919 | 100.2102 | n/a | 24 | 30.1961 | 86 | 31 | 1.0008 | 70.1961 | 103 | 8210 | 32.1569 | 108.1619 | 39.7797 | 0.25 | 19.5 | 0 | 48.7 | 32.6406
75960 |  |  | 2495.1946 | 127.7618 | 84.8385 | 99.9215 | 30.0241 | 32.0919 | 0.05589 | 107.1257 | 11.4942 | 69.8823 | 69.8132 | n/a | 0.99393 | 98.7282 | 345.6278 | 289.5613 | 100.9487 | 647.6627 | 0.61722 | 446.4739 | 33.3837 | n/a | 29.4016 | 77.3133 | n/a | 109.5729 | 35.6922 | 8.4122 | 99.1235 | n/a | 24.5 | 28.6274 | 86 | 31 | 1.0057 | 68.6274 | 101 | 8160 | 32.1569 | 109.1309 | 39.7156 | 0.125 | 19.5 | 0 | 48.4375 | 32.6406
76020 |  |  | 2487.7468 | 128.5533 | 84.9555 | 100.0104 | 30.0492 | 32.0698 | 0.05362 | 107.2408 | 11.4489 | 69.9475 | 69.6409 | n/a | 1.0015 | 98.7299 | 344.446 | 288.7389 | 100.9424 | 647.5711 | 0.634 | 446.4739 | 33.4902 | n/a | 29.067 | 77.3067 | n/a | 109.6025 | 35.633 | 8.4246 | 99.5795 | n/a | 24 | 30.1961 | 87 | 31 | 1.0012 | 69.8039 | 102 | 8410 | 32.1569 | 108.49 | 40.3076 | 0.1875 | 19.625 | 0 | 48.5931 | 32.6406
76080 |  |  | 2497.308 | 127.3454 | 85.075 | 99.9501 | 30.0564 | 31.9713 | 0.06263 | 107.1192 | 11.5414 | 69.9041 | 70.3396 | n/a | 0.99668 | 98.7282 | 345.4027 | 289.221 | 100.9774 | 647.5658 | 0.64348 | 446.4172 | 33.2904 | n/a | 29.4338 | 77.6873 | n/a | 109.6565 | 35.5667 | 8.3709 | 99.0394 | n/a | 24.5 | 29.0196 | 87 | 31 | 1.0022 | 68.6274 | 102 | 8210 | 32.1569 | 109.1309 | 39.74 | 0.3125 | 20.75 | 0 | 47.9675 | 32.6406
76140 |  |  | 2499.806 | 125.36 | 85.1211 | 100.0453 | 30.0587 | 31.9504 | 0.05177 | 107.0857 | 11.5269 | 69.8801 | 70.5569 | n/a | 0.99507 | 98.7282 | 345.9655 | 289.7598 | 100.9297 | 649.4214 | 0.62524 | 446.4172 | 32.823 | n/a | 29.1063 | 77.7857 | n/a | 109.0711 | 35.6713 | 8.4112 | 98.6675 | n/a | 24.5 | 29.0196 | 87 | 31 | 1.0042 | 68.6274 | 101 | 8550 | 32.549 | 108.49 | 39.27 | 0.375 | 19.4375 | 0 | 48.3643 | 32.7344
76200 |  |  | 2507.5997 | 126.7924 | 85.1277 | 99.9374 | 30.0581 | 31.881 | 0.04361 | 106.9265 | 11.2792 | 69.8945 | 69.7154 | n/a | 0.99054 | 98.7282 | 346.5283 | 289.8732 | 101.06 | 650.3009 | 0.61843 | 446.3605 | 33.3041 | n/a | 29.0921 | 77.5265 | n/a | 108.625 | 35.5528 | 8.6436 | 99.3499 | n/a | 24.5 | 29.8039 | 87 | 31 | 0.99272 | 69.8039 | 98 | 8600 | 32.549 | 108.8104 | 38.4735 | 0.0625 | 19.1875 | 0 | 48.7152 | 32.6406
76260 |  |  | 2499.2257 | 129.2241 | 84.9198 | 99.8358 | 30.1004 | 31.8982 | 0.0417 | 107.0392 | 11.2484 | 69.8679 | 70.3384 | n/a | 1.0001 | 98.7282 | 345.5153 | 289.4762 | 100.8154 | 649.1329 | 0.60798 | 446.3321 | 33.8203 | n/a | 29.4196 | 77.4708 | n/a | 109.4335 | 35.5459 | 8.5826 | 99.9774 | n/a | 24 | 29.4118 | 86 | 31 | 0.99767 | 69.8039 | 102 | 8090 | 32.549 | 108.1619 | 39.032 | 0.125 | 20.125 | 0 | 48.3673 | 32.6406
76320 |  |  | 2500.1971 | 129.6516 | 84.8777 | 99.931 | 30.0405 | 31.9069 | 0.04134 | 107.4114 | 11.2283 | 69.9288 | 70.3929 | n/a | 0.99154 | 98.7282 | 345.1213 | 289.3911 | 100.863 | 648.526 | 0.60943 | 446.3321 | 33.9454 | n/a | 29.7933 | 77.3723 | n/a | 108.7923 | 35.389 | 8.6343 | 99.9515 | n/a | 24 | 30.5882 | 86 | 31 | 0.99672 | 69.8039 | 102 | 8380 | 32.1569 | 107.8415 | 39.9811 | 0.375 | 19.875 | 0 | 49.0753 | 32.6406
76380 |  |  | 2497.3466 | 127.2746 | 84.7883 | 100.0199 | 30.039 | 31.9989 | 0.05966 | 106.7282 | 11.1494 | 69.8377 | 70.0437 | n/a | 0.99293 | 98.7327 | 345.5715 | 289.5329 | 100.809 | 648.8443 | 0.60335 | 446.3888 | 33.2718 | n/a | 29.6261 | 77.2673 | n/a | 110.2047 | 35.3297 | 8.436 | 98.8389 | n/a | 24.5 | 29.0196 | 86 | 31 | 0.99998 | 68.6274 | 101 | 8360 | 32.549 | 109.7717 | 39.4531 | 0.4375 | 21.25 | 0 | 47.5159 | 32.6406
76440 |  |  | 2500.0279 | 125.9659 | 84.9709 | 100.1215 | 30.0207 | 32.0324 | 0.06162 | 106.609 | 11.1657 | 69.8684 | 69.3985 | n/a | 0.993 | 98.7282 | 345.5997 | 289.4195 | 100.9107 | 650.4628 | 0.58901 | 446.4739 | 32.9781 | n/a | 29.7328 | 77.6184 | n/a | 108.7923 | 35.6504 | 8.5062 | 98.4443 | n/a | 24.5 | 29.4118 | 87 | 31 | 0.99931 | 68.6274 | 100 | 8630 | 32.549 | 107.8415 | 39.1113 | 0.1875 | 19.6875 | 0 | 48.4894 | 32.5469
76500 |  |  | 2502.6372 | 128.8083 | 85.0827 | 100.1628 | 29.9652 | 32.0283 | 0.04726 | 106.8947 | 11.3359 | 69.9519 | 70.4258 | n/a | 0.99404 | 98.735 | 345.8811 | 289.6747 | 100.952 | 649.9719 | 0.60725 | 446.3037 | 33.7575 | n/a | 29.7258 | 77.661 | n/a | 108.6179 | 35.4866 | 8.6188 | 99.8739 | n/a | 24 | 30.5882 | 87 | 31 | 1.0015 | 69.8039 | 99 | 8160 | 32.549 | 108.8104 | 39.5294 | 0.25 | 19.6875 | 0 | 48.9136 | 32.6406
76560 |  |  | 2498.7119 | 129.876 | 85.2582 | 100.1088 | 29.9499 | 32.0182 | 0.04364 | 106.9355 | 11.2658 | 69.7935 | 69.5585 | n/a | 0.99318 | 98.7361 | 345.3464 | 289.2777 | 100.898 | 648.9954 | 0.61576 | 446.3321 | 33.9909 | n/a | 29.0246 | 77.8021 | n/a | 108.9954 | 35.532 | 8.6374 | 100.165 | n/a | 24 | 30.1961 | 87 | 31 | 1.0019 | 69.8039 | 102 | 7970 | 32.1569 | 107.8415 | 39.5874 | 0.375 | 20.25 | 0 | 48.8892 | 32.5469
76620 |  |  | 2501.5844 | 129.6344 | 85.0753 | 99.8167 | 29.9194 | 32.022 | 0.04524 | 106.9274 | 11.2847 | 69.881 | 69.5891 | n/a | 0.99382 | 98.7355 | 345.7122 | 289.4479 | 100.987 | 648.1649 | 0.58147 | 446.3321 | 33.9627 | n/a | 29.21 | 77.6479 | n/a | 108.9669 | 35.4204 | 8.5744 | 100.0291 | n/a | 24 | 30.5882 | 87 | 31 | 1.0002 | 69.8039 | 99 | 8260 | 32.1569 | 109.1309 | 39.9109 | 0.25 | 19.9375 | 0 | 48.822 | 32.5469
76680 |  |  | 2498.2538 | 126.9093 | 84.735 | 100.0548 | 29.884 | 32.0342 | 0.05765 | 106.6172 | 11.4751 | 69.9815 | 70.8649 | n/a | 0.99311 | 98.7412 | 346.0217 | 289.9016 | 100.8917 | 649.0764 | 0.57296 | 446.5591 | 33.2009 | n/a | 29.2382 | 77.3526 | n/a | 109.0284 | 35.5773 | 8.4215 | 98.5058 | n/a | 24.5 | 28.6274 | 86 | 31 | 1.0009 | 68.6274 | 97 | 8510 | 32.1569 | 110.0922 | 39.3066 | 0.125 | 18.75 | 0 | 48.6694 | 32.5469
76740 |  |  | 2498.8922 | 126.1771 | 84.8655 | 99.9532 | 29.8318 | 32.0316 | 0.05692 | 106.9543 | 11.4599 | 69.8587 | 70.6225 | n/a | 0.9965 | 98.7423 | 345.6841 | 289.5046 | 100.8853 | 648.9794 | 0.65005 | 446.5591 | 33.0184 | n/a | 29.1636 | 77.543 | n/a | 109.6707 | 35.6226 | 8.4659 | 98.7807 | n/a | 24.5 | 29.0196 | 86 | 31 | 1.0004 | 68.6274 | 101 | 8580 | 32.549 | 108.8104 | 39.5111 | 0.1875 | 20 | 0 | 48.172 | 32.4531
76800 |  |  | 2506.9481 | 126.0232 | 85.0947 | 100.0485 | 29.8627 | 31.9951 | 0.05098 | 107.1004 | 11.3285 | 69.9083 | 69.4923 | n/a | 0.98833 | 98.7457 | 345.9936 | 289.7314 | 101.0283 | 650.4819 | 0.64932 | 446.3888 | 33.0845 | n/a | 29.2775 | 77.5922 | n/a | 108.8935 | 35.4657 | 8.625 | 99.0847 | n/a | 24.5 | 30.1961 | 87 | 31 | 0.99812 | 69.8039 | 99 | 8510 | 32.549 | 109.4513 | 38.7085 | 0.25 | 20.4375 | 0 | 48.6114 | 32.5469
76860 |  |  | 2503.2183 | 128.6852 | 85.1743 | 99.9183 | 29.9592 | 31.9525 | 0.05012 | 106.9078 | 11.316 | 69.8455 | 70.4769 | n/a | 0.99454 | 98.744 | 345.459 | 289.3628 | 101.041 | 649.4 | 0.62208 | 446.4739 | 33.7331 | n/a | 29.1848 | 77.8021 | n/a | 108.4597 | 35.4273 | 8.5454 | 99.8027 | n/a | 24 | 29.8039 | 87 | 31 | 0.99611 | 69.8039 | 102 | 7990 | 32.549 | 107.8415 | 39.0442 | 0.375 | 19.875 | 0 | 48.9777 | 32.5469
76920 |  |  | 2501.0201 | 128.8639 | 85.0284 | 100.0485 | 30.0487 | 31.9338 | 0.03795 | 106.8857 | 11.1583 | 69.8673 | 70.7443 | n/a | 0.9904 | 98.7418 | 345.2339 | 289.0225 | 100.9807 | 649.4405 | 0.6053 | 446.3888 | 33.7502 | n/a | 29.2916 | 77.6906 | n/a | 109.4471 | 35.6226 | 8.656 | 99.8706 | n/a | 24 | 29.8039 | 87 | 31 | 0.99718 | 69.8039 | 98 | 8410 | 32.549 | 109.7717 | 39.1571 | 0.125 | 20.375 | 0 | 48.1812 | 32.6406
76980 |  |  | 2499.1144 | 129.0967 | 84.8574 | 99.9596 | 30.0558 | 31.9447 | 0.04148 | 106.8572 | 11.3334 | 69.8633 | 69.5805 | n/a | 0.99132 | 98.7469 | 345.4871 | 289.5046 | 100.8917 | 649.1519 | 0.60968 | 446.3888 | 33.7755 | n/a | 29.7117 | 77.205 | n/a | 109.1316 | 35.6296 | 8.5155 | 99.8059 | n/a | 24 | 29.4118 | 86 | 31 | 1.0017 | 69.8039 | 102 | 7940 | 32.1569 | 108.1619 | 38.9832 | 0.1875 | 19.625 | 0 | 48.4863 | 32.6406
77040 |  |  | 2498.4876 | 128.9915 | 84.7852 | 99.8517 | 30.0814 | 31.997 | 0.04813 | 106.9061 | 11.4255 | 69.8835 | 69.8437 | n/a | 0.99107 | 98.7503 | 345.1776 | 289.221 | 100.9267 | 649.5619 | 0.63521 | 446.6158 | 33.7537 | n/a | 29.1314 | 77.438 | n/a | 109.1489 | 35.5634 | 8.593 | 99.89 | n/a | 24 | 30.1961 | 86 | 31 | 0.99879 | 70.1961 | 98 | 8310 | 32.549 | 109.4513 | 39.5508 | 0.4375 | 20.1875 | 0 | 48.9105 | 32.7344
77100 |  |  | 2504.8666 | 125.6817 | 84.9866 | 99.9596 | 30.0712 | 31.9632 | 0.05186 | 106.7249 | 11.2798 | 69.7891 | 70.4823 | n/a | 0.99147 | 98.7491 | 345.5715 | 289.3061 | 100.8917 | 651.4936 | 0.61235 | 446.5591 | 32.9651 | n/a | 29.5445 | 77.6479 | n/a | 109.2732 | 35.6819 | 8.5971 | 98.965 | n/a | 24.5 | 28.6274 | 87 | 31 | 1.0026 | 69.0196 | 102 | 8190 | 32.549 | 108.8104 | 38.5895 | 0.375 | 20.375 | 0 | 47.6135 | 32.7344
77160 |  |  | 2495.3242 | 126.5029 | 85.1924 | 100.2738 | 30.11 | 31.9738 | 0.05645 | 106.6074 | 11.3424 | 69.8842 | 70.7007 | n/a | 1.0016 | 98.7491 | 344.8962 | 288.9091 | 101.0633 | 649.8612 | 0.59217 | 446.5591 | 33.0564 | n/a | 29.8466 | 77.8251 | n/a | 109.6217 | 35.7656 | 8.3802 | 98.5543 | n/a | 24.5 | 28.6274 | 87 | 31 | 0.99876 | 68.6274 | 100 | 8190 | 32.1569 | 107.5211 | 39.4043 | 0.1875 | 20.3125 | 0 | 47.9919 | 32.7344
77220 |  |  | 2502.2823 | 128.8112 | 85.0416 | 100.0009 | 30.0892 | 32.0249 | 0.06202 | 107.2335 | 11.3593 | 69.8071 | 71.0591 | n/a | 0.99393 | 98.7497 | 345.2901 | 289.1359 | 101.0283 | 648.8848 | 0.63229 | 446.4456 | 33.7498 | n/a | 29.8396 | 77.5922 | n/a | 109.2041 | 35.6749 | 8.5919 | 99.8286 | n/a | 24 | 29.8039 | 87 | 31 | 0.99574 | 69.4118 | 98 | 8360 | 32.1569 | 109.4513 | 39.8834 | 0.1875 | 20.25 | 0 | 48.8678 | 32.6406
77280 |  |  | 2500.1628 | 128.6452 | 84.9315 | 100.0072 | 30.043 | 32.064 | 0.05336 | 107.222 | 11.4022 | 69.8727 | 69.2942 | n/a | 0.98797 | 98.752 | 345.1495 | 289.1359 | 100.9393 | 648.9199 | 0.61478 | 446.4172 | 33.6814 | n/a | 29.8859 | 77.3526 | n/a | 109.1227 | 35.7342 | 8.5485 | 99.7219 | n/a | 24 | 30.1961 | 86 | 31 | 1.0032 | 69.4118 | 102 | 8260 | 32.1569 | 108.1619 | 39.859 | 0.25 | 19.4375 | 0 | 49.0478 | 32.6406
77340 |  |  | 2500.862 | 129.1116 | 84.8508 | 99.9659 | 30.0184 | 32.0366 | 0.0496 | 107.2898 | 11.6381 | 69.8998 | 70.0203 | n/a | 0.99525 | 98.7554 | 345.5715 | 289.5329 | 100.9457 | 649.4458 | 0.61941 | 446.3321 | 33.813 | n/a | 29.2453 | 77.5069 | n/a | 108.9171 | 35.5842 | 8.5682 | 99.9353 | n/a | 24 | 30.1961 | 86 | 31 | 0.99828 | 69.8039 | 98 | 8330 | 32.1569 | 109.1309 | 39.563 | 0.3125 | 20.0625 | 0 | 48.7091 | 32.6406
77400 |  |  | 2501.9892 | 128.2512 | 84.9779 | 99.9247 | 29.9861 | 31.9814 | 0.04825 | 106.8931 | 11.3452 | 69.8641 | 69.8349 | n/a | 0.99197 | 98.7571 | 345.1213 | 289.221 | 100.9043 | 650.7056 | 0.62938 | 446.4739 | 33.6028 | n/a | 29.2524 | 77.5626 | n/a | 109.2115 | 35.9572 | 8.6043 | 99.7736 | n/a | 24 | 30.1961 | 87 | 31 | 0.99516 | 69.8039 | 102 | 8160 | 32.549 | 107.8415 | 39.0259 | 0.125 | 20.25 | 0 | 48.4222 | 32.5469
77460 |  |  | 2501.178 | 128.4252 | 85.0138 | 99.8897 | 30.0045 | 32.0621 | 0.03227 | 106.9216 | 11.316 | 69.9155 | 70.3682 | n/a | 0.99132 | 98.7582 | 345.4308 | 289.4479 | 100.9647 | 650.023 | 0.60165 | 446.3037 | 33.6375 | n/a | 29.473 | 77.6249 | n/a | 109.3241 | 35.7097 | 8.5692 | 99.9062 | n/a | 24 | 29.8039 | 87 | 31 | 1.0068 | 69.8039 | 98 | 8530 | 32.549 | 109.4513 | 38.8824 | 0.25 | 20.3125 | 0 | 48.056 | 32.6406
77520 |  |  | 2500.8825 | 128.1401 | 85.1648 | 100.1088 | 30.0021 | 32.0123 | 0.03938 | 107.1877 | 11.4185 | 69.9082 | 69.8435 | n/a | 0.99743 | 98.7588 | 345.3183 | 289.4195 | 101.041 | 648.3695 | 0.6481 | 446.3888 | 33.56 | n/a | 29.3733 | 77.6053 | n/a | 109.8683 | 35.8457 | 8.6022 | 99.9127 | n/a | 24 | 29.8039 | 87 | 31 | 1.0057 | 69.4118 | 102 | 8430 | 32.1569 | 108.8104 | 39.7095 | 0.3125 | 20.5 | 0 | 48.4039 | 32.6406
77580 |  |  | 2499.3308 | 128.5627 | 85.1471 | 100.1088 | 29.9881 | 32.0188 | 0.05375 | 107.0065 | 11.2937 | 69.8646 | 70.2639 | n/a | 0.98672 | 98.7599 | 344.9243 | 289.1643 | 100.898 | 648.7794 | 0.68142 | 446.5023 | 33.6663 | n/a | 29.6473 | 77.8513 | n/a | 109.8276 | 35.6365 | 8.5279 | 99.8836 | n/a | 24.5 | 30.1961 | 87 | 31 | 1.0074 | 69.4118 | 102 | 8210 | 32.1569 | 108.49 | 39.6179 | 0.375 | 20.25 | 0 | 48.4436 | 32.6406
77640 |  |  | 2497.7273 | 128.337 | 85.1731 | 100.0263 | 30.0349 | 31.9344 | 0.0563 | 106.8131 | 11.3698 | 69.8599 | 70.0298 | n/a | 0.99636 | 98.7605 | 344.3053 | 288.0867 | 100.9583 | 648.0917 | 0.69017 | 446.4172 | 33.565 | n/a | 29.6473 | 77.6676 | n/a | 110.1627 | 35.7027 | 8.5434 | 99.8415 | n/a | 24.5 | 29.0196 | 87 | 31 | 0.99547 | 69.8039 | 98 | 8460 | 32.1569 | 110.4202 | 39.4775 | 0.25 | 20.125 | 0 | 47.8394 | 32.6406
77700 |  |  | 2499.1552 | 128.0523 | 84.8888 | 99.9374 | 30.0074 | 31.9517 | 0.05604 | 106.7878 | 11.4672 | 69.8426 | 69.8038 | n/a | 0.9945 | 98.7644 | 345.1776 | 288.9658 | 100.917 | 648.3695 | 0.68142 | 446.4456 | 33.5127 | n/a | 29.6936 | 77.3789 | n/a | 109.1492 | 35.6574 | 8.5021 | 99.6054 | n/a | 24 | 29.0196 | 87 | 31 | 1.0008 | 69.4118 | 98 | 8510 | 32.549 | 110.0922 | 39.7217 | 0.25 | 18.875 | 0 | 48.8037 | 32.6406
77760 |  |  | 2499.2169 | 128.589 | 84.7638 | 99.7469 | 29.9892 | 31.8774 | 0.04683 | 106.858 | 11.3946 | 69.8988 | 70.284 | n/a | 0.99079 | 98.7622 | 344.9243 | 289.1643 | 100.7264 | 648 | 0.67534 | 446.4172 | 33.654 | n/a | 29.3662 | 77.182 | n/a | 109.3002 | 35.6574 | 8.5723 | 99.8156 | n/a | 24 | 29.4118 | 86 | 31 | 1.0024 | 70.1961 | 98 | 8310 | 32.1569 | 109.4513 | 39.6606 | 0.375 | 19.6875 | 0 | 48.6694 | 32.5469
77820 |  |  | 2502.3124 | 128.8682 | 84.8029 | 99.9437 | 29.9384 | 31.9061 | 0.04674 | 107.0359 | 11.4259 | 69.767 | 69.9255 | n/a | 0.99372 | 98.7724 | 345.2901 | 289.1643 | 100.971 | 648.9466 | 0.65856 | 446.5023 | 33.7688 | n/a | 29.9212 | 77.3855 | n/a | 108.5577 | 35.5075 | 8.5589 | 99.903 | n/a | 24 | 30.1961 | 86 | 31 | 0.99965 | 69.8039 | 102 | 8380 | 32.549 | 109.1309 | 39.2761 | 0.25 | 19.75 | 0 | 48.6877 | 32.5469
77880 |  |  | 2501.7333 | 128.4199 | 84.9783 | 99.9723 | 29.9517 | 31.9829 | 0.04565 | 106.9951 | 11.5476 | 69.784 | 70.0866 | n/a | 0.9895 | 98.7695 | 345.0088 | 289.0509 | 101.0473 | 647.6169 | 0.67534 | 446.5307 | 33.6435 | n/a | 29.9282 | 77.415 | n/a | 109.2239 | 35.4866 | 8.5764 | 99.7768 | n/a | 24 | 29.4118 | 87 | 31 | 0.99248 | 69.8039 | 102 | 8210 | 32.1569 | 108.49 | 39.8651 | 0.125 | 20.0625 | 0 | 48.8159 | 32.6406
77940 |  |  | 2499.3592 | 128.6848 | 85.0413 | 100.0326 | 29.9763 | 32.0085 | 0.04062 | 107.3828 | 11.449 | 69.847 | 70.5334 | n/a | 1.0044 | 98.7712 | 345.1213 | 289.2493 | 100.9647 | 647.7894 | 0.6481 | 446.5591 | 33.681 | n/a | 29.5688 | 77.6249 | n/a | 108.8632 | 35.7097 | 8.5206 | 99.793 | n/a | 24 | 29.8039 | 87 | 31 | 1.0032 | 69.8039 | 98 | 8430 | 32.1569 | 109.4513 | 39.624 | 0.25 | 19.6875 | 0 | 48.8312 | 32.5469
78000 |  |  | 2499.7816 | 128.5529 | 85.1228 | 100.0326 | 29.9755 | 32.092 | 0.04136 | 107.3755 | 11.3822 | 69.8262 | 69.7831 | n/a | 0.98775 | 98.7712 | 345.1495 | 289.1643 | 100.8217 | 648.6795 | 0.65272 | 446.5874 | 33.6521 | n/a | 29.5688 | 77.6742 | n/a | 109.1141 | 35.8665 | 8.5661 | 99.7671 | n/a | 24 | 30.1961 | 87 | 31 | 1.0061 | 69.8039 | 98 | 8310 | 32.549 | 109.7717 | 39.5874 | 0.3125 | 19.75 | 0 | 48.703 | 32.5469
78060 |  |  | 2501.4576 | 128.3966 | 85.2177 | 99.9151 | 30.0012 | 32.1059 | 0.05579 | 107.3183 | 11.5444 | 69.8651 | 70.4209 | n/a | 0.99286 | 98.7707 | 344.9806 | 288.8523 | 100.99 | 647.5521 | 0.66294 | 446.5023 | 33.6337 | n/a | 29.6826 | 77.7496 | n/a | 108.9742 | 35.7375 | 8.5454 | 99.6572 | n/a | 24.5 | 29.8039 | 87 | 31 | 0.9976 | 69.8039 | 98 | 8460 | 32.1569 | 109.1309 | 39.4348 | 0.1875 | 20.0625 | 0 | 48.5809 | 32.6406
78120 |  |  | 2502.5436 | 129.0397 | 85.1102 | 100.1056 | 30.0175 | 32.0642 | 0.04899 | 107.0628 | 11.5291 | 69.8408 | 70.411 | n/a | 1.0003 | 98.7758 | 345.3464 | 289.1076 | 101.0377 | 648.7009 | 0.66269 | 446.3321 | 33.8169 | n/a | 29.8106 | 77.7988 | n/a | 108.7841 | 35.7898 | 8.5496 | 99.8706 | n/a | 24 | 30.5882 | 87 | 31 | 1.0028 | 70.1961 | 98 | 8310 | 32.549 | 109.1309 | 39.7186 | 0.125 | 19.75 | 0 | 48.8739 | 32.6406
78180 |  |  | 2497.0504 | 126.5921 | 84.8837 | 100.0167 | 30.024 | 32.0694 | 0.06278 | 106.7266 | 11.4157 | 69.8399 | 69.8484 | n/a | 0.99722 | 98.7729 | 344.5304 | 288.6538 | 100.9964 | 648.6604 | 0.62451 | 446.4739 | 33.1026 | n/a | 29.5971 | 77.3625 | n/a | 109.8964 | 35.7445 | 8.405 | 98.6189 | n/a | 24.5 | 28.6274 | 86 | 31 | 0.99818 | 68.2353 | 97 | 8600 | 32.1569 | 109.4513 | 39.624 | 0.25 | 20.8125 | 0 | 48.2452 | 32.6406
78240 |  |  | 2496.789 | 128.3763 | 84.8093 | 99.9755 | 30.0291 | 32.0097 | 0.05038 | 106.9755 | 11.4772 | 69.8411 | 70.0035 | n/a | 1.013 | 98.7718 | 344.8399 | 288.8523 | 101.0027 | 648.1452 | 0.63691 | 446.5591 | 33.5657 | n/a | 29.5045 | 77.2706 | n/a | 109.6444 | 35.6469 | 8.5661 | 99.7995 | n/a | 24.5 | 29.0196 | 86 | 31 | 1.0081 | 69.8039 | 98 | 8410 | 32.1569 | 110.4202 | 39.27 | 0.375 | 19.625 | 0 | 48.2086 | 32.6406
78300 |  |  | 2498.645 | 129.0138 | 84.7909 | 99.8929 | 30.0409 | 32.0267 | 0.04802 | 107.4188 | 11.4213 | 69.9004 | 69.5761 | n/a | 0.99672 | 98.7712 | 345.8529 | 289.7598 | 100.8725 | 648.7009 | 0.6605 | 446.3321 | 33.7574 | n/a | 29.4903 | 77.2345 | n/a | 108.6681 | 35.5039 | 8.6043 | 99.8448 | n/a | 24 | 30.5882 | 86 | 31 | 0.99977 | 70.1961 | 98 | 8240 | 32.549 | 109.1309 | 39.8224 | 0.3125 | 19.875 | 0 | 48.8495 | 32.6406
78360 |  |  | 2501.5122 | 128.1396 | 84.9037 | 99.9945 | 30.0371 | 32.009 | 0.05202 | 107.3061 | 11.6182 | 69.8136 | 70.3683 | n/a | 0.98679 | 98.7724 | 345.3464 | 289.3061 | 100.9265 | 647.7353 | 0.65564 | 446.3321 | 33.5671 | n/a | 29.7109 | 77.4872 | n/a | 108.8783 | 35.6155 | 8.5403 | 99.6151 | n/a | 24.5 | 29.4118 | 86 | 31 | 1.0041 | 69.4118 | 102 | 8380 | 32.1569 | 109.4513 | 39.4592 | 0.1875 | 18.9375 | 0 | 48.9777 | 32.6406
78420 |  |  | 2497.2955 | 128.553 | 85.0298 | 100.1437 | 30.0395 | 31.9788 | 0.04979 | 107.3379 | 11.5987 | 69.8753 | 69.6042 | n/a | 0.99354 | 98.7707 | 344.9525 | 289.0509 | 100.9328 | 648.4338 | 0.66172 | 446.3321 | 33.6187 | n/a | 29.6717 | 77.4445 | n/a | 109.4899 | 35.6224 | 8.5258 | 99.9483 | n/a | 24 | 30.1961 | 87 | 31 | 0.99648 | 69.4118 | 102 | 8380 | 32.549 | 108.1619 | 39.2304 | 0.1875 | 20.4375 | 0 | 48.1323 | 32.6406
78480 |  |  | 2500.2336 | 126.4599 | 85.1821 | 100.0612 | 30.0242 | 31.9186 | 0.06211 | 106.5486 | 11.4089 | 69.8614 | 69.343 | n/a | 0.99372 | 98.7724 | 345.1495 | 288.8523 | 100.9932 | 648.4445 | 0.62865 | 446.2754 | 33.1102 | n/a | 29.5791 | 77.4577 | n/a | 110.0353 | 35.6887 | 8.4163 | 98.6286 | n/a | 24.5 | 29.0196 | 87 | 31 | 1.0001 | 68.6274 | 101 | 8210 | 32.1569 | 108.1619 | 39.563 | 0.375 | 21.125 | 0 | 47.8272 | 32.6406
78540 |  |  | 2499.4405 | 128.5617 | 85.1595 | 100.1089 | 30.0126 | 31.9405 | 0.03623 | 106.8718 | 11.355 | 69.9012 | 69.2608 | n/a | 0.98918 | 98.7712 | 344.8399 | 288.7106 | 101.0885 | 648.1018 | 0.60384 | 446.4456 | 33.637 | n/a | 29.4473 | 77.6053 | n/a | 109.1141 | 35.6887 | 8.5795 | 99.696 | n/a | 24 | 29.4118 | 87 | 31 | 0.99681 | 69.4118 | 98 | 8430 | 32.1569 | 109.4513 | 39.3127 | 0.1875 | 19.0625 | 0 | 48.4894 | 32.6406
78600 |  |  | 2499.2653 | 128.7925 | 85.1132 | 100.02 | 29.9838 | 31.9303 | 0.05055 | 106.9021 | 11.4493 | 69.7652 | 69.8835 | n/a | 0.99197 | 98.7729 | 345.262 | 288.9658 | 101.1901 | 648.2988 | 0.65686 | 446.4456 | 33.7253 | n/a | 29.6003 | 77.6119 | n/a | 109.1716 | 35.5387 | 8.6084 | 99.9288 | n/a | 24.5 | 30.1961 | 87 | 31 | 0.99913 | 69.8039 | 102 | 8410 | 32.1569 | 108.49 | 39.743 | 0.125 | 20.5625 | 0 | 48.6267 | 32.6406
78660 |  |  | 2501.4985 | 128.4157 | 85.0911 | 99.9375 | 29.9514 | 31.8776 | 0.04753 | 106.8433 | 11.4123 | 69.9157 | 69.6482 | n/a | 0.98893 | 98.7758 | 345.0932 | 289.1926 | 100.7262 | 649.1323 | 0.62062 | 446.3037 | 33.6393 | n/a | 29.9526 | 77.6742 | n/a | 109.6205 | 35.605 | 8.5744 | 99.7736 | n/a | 24 | 30.1961 | 87 | 31 | 0.99654 | 69.8039 | 102 | 8260 | 32.549 | 109.7717 | 38.8886 | 0.1875 | 20.375 | 0 | 48.3063 | 32.5469
78720 |  |  | 2498.7956 | 128.5122 | 85.1088 | 99.9153 | 29.9527 | 32.0187 | 0.04664 | 106.8457 | 11.5181 | 69.8957 | 69.4662 | n/a | 0.99757 | 98.7775 | 344.8118 | 288.7956 | 100.9423 | 647.5706 | 0.61746 | 446.4739 | 33.6282 | n/a | 29.8138 | 77.5529 | n/a | 108.9949 | 35.5806 | 8.5134 | 99.7251 | n/a | 24 | 29.4118 | 87 | 31 | 1.0034 | 69.4118 | 98 | 8380 | 32.1569 | 109.4513 | 39.5111 | 0.3125 | 18.9375 | 0 | 48.9654 | 32.5469
78780 |  |  | 2497.8766 | 128.7985 | 85.0647 | 99.9026 | 29.9661 | 32.041 | 0.04577 | 107.218 | 11.4755 | 69.8783 | 70.286 | n/a | 0.98743 | 98.778 | 344.8399 | 288.9658 | 100.8343 | 648.1477 | 0.61819 | 446.5591 | 33.6907 | n/a | 29.7746 | 77.6874 | n/a | 109.3718 | 35.6189 | 8.6084 | 99.7671 | n/a | 24 | 29.8039 | 87 | 31 | 0.99763 | 69.8039 | 102 | 8380 | 32.1569 | 108.1619 | 39.6271 | 0.125 | 19.625 | 0 | 48.7122 | 32.6406
78840 |  |  | 2502.003 | 128.8098 | 85.0576 | 99.9565 | 29.9989 | 32.0255 | 0.04663 | 107.2237 | 11.4542 | 69.8312 | 69.5478 | n/a | 0.9865 | 98.7769 | 345.459 | 289.3628 | 101.0313 | 648.3607 | 0.61649 | 446.5591 | 33.7493 | n/a | 30.1089 | 77.5955 | n/a | 109.078 | 35.7305 | 8.6291 | 99.8059 | n/a | 24 | 29.4118 | 87 | 31 | 1.0024 | 69.8039 | 98 | 8360 | 32.1569 | 109.4513 | 39.859 | 0.1875 | 19.625 | 0 | 48.8922 | 32.6406
78900 |  |  | 2498.4121 | 129.1503 | 84.9884 | 99.9756 | 29.9879 | 32.065 | 0.04533 | 106.9886 | 11.7311 | 69.7947 | 70.1735 | n/a | 0.99707 | 98.7746 | 344.8962 | 288.7956 | 101.0503 | 648.447 | 0.61187 | 446.4739 | 33.79 | n/a | 29.8492 | 77.6153 | n/a | 108.8945 | 35.7514 | 8.5413 | 99.8286 | n/a | 24 | 30.1961 | 87 | 31 | 1.0042 | 69.4118 | 102 | 8380 | 32.1569 | 108.1619 | 39.6179 | 0.25 | 19.4375 | 0 | 48.8648 | 32.6406
78960 |  |  | 2500.9728 | 128.7702 | 84.9606 | 99.928 | 29.9837 | 32.005 | 0.04699 | 107.2898 | 11.5254 | 69.8232 | 70.4472 | n/a | 0.99129 | 98.7797 | 344.6711 | 289.1076 | 100.812 | 649.7417 | 0.62767 | 446.3888 | 33.7251 | n/a | 30.0626 | 77.4676 | n/a | 108.7602 | 35.6468 | 8.596 | 99.8868 | n/a | 24.5 | 30.5882 | 86 | 31 | 0.99864 | 69.8039 | 98 | 8430 | 32.549 | 109.1309 | 39.3219 | 0.3125 | 20 | 0 | 48.761 | 32.6406
79020 |  |  | 2498.1996 | 125.3149 | 84.9398 | 99.9216 | 29.9999 | 32.0163 | 0.05826 | 106.9518 | 11.4233 | 69.8244 | 70.4694 | n/a | 0.99232 | 98.7837 | 345.1495 | 289.1926 | 100.9487 | 649.7875 | 0.60725 | 446.5874 | 32.7981 | n/a | 29.963 | 77.5595 | n/a | 109.8793 | 35.6398 | 8.3792 | 98.5801 | n/a | 24.5 | 29.0196 | 86 | 31 | 0.99879 | 68.2353 | 101 | 8550 | 32.549 | 108.8104 | 39.209 | 0.375 | 19.9375 | 0 | 47.6074 | 32.6406
79080 |  |  | 2497.4655 | 127.0439 | 84.9455 | 100.1185 | 30.0103 | 32.0147 | 0.06086 | 106.9731 | 11.4218 | 69.8879 | 70.1565 | n/a | 0.99464 | 98.7848 | 344.9525 | 289.1643 | 101.0027 | 648.776 | 0.57441 | 446.3888 | 33.2263 | n/a | 29.963 | 77.5168 | n/a | 109.755 | 35.6991 | 8.4608 | 98.6804 | n/a | 24.5 | 28.6274 | 87 | 31 | 1.0008 | 68.6274 | 97 | 8600 | 32.1569 | 109.7717 | 39.6271 | 0.0625 | 19.25 | 0 | 48.8617 | 32.6406
79140 |  |  | 2501.82 | 128.5275 | 84.9677 | 100.0105 | 29.9904 | 31.9695 | 0.04901 | 107.213 | 11.1828 | 69.838 | 70.9132 | n/a | 0.9905 | 98.7831 | 345.3464 | 289.221 | 100.7517 | 648.6088 | 0.64494 | 446.5307 | 33.6729 | n/a | 29.9026 | 77.5529 | n/a | 109.0424 | 35.6329 | 8.5558 | 99.8092 | n/a | 24 | 29.4118 | 87 | 31 | 0.99681 | 69.8039 | 98 | 8680 | 32.1569 | 109.4513 | 39.6942 | 0.1875 | 20.0625 | 0 | 48.88 | 32.6406
79200 |  |  | 2498.4814 | 128.6841 | 85.0269 | 99.9756 | 30.0312 | 31.9155 | 0.05489 | 106.8343 | 11.0328 | 69.8682 | 70.13 | n/a | 0.99282 | 98.7905 | 344.8962 | 289.3061 | 100.955 | 648.5225 | 0.67899 | 446.4172 | 33.6689 | n/a | 29.9488 | 77.5661 | n/a | 109.44 | 35.8559 | 8.5413 | 99.8156 | n/a | 24 | 29.8039 | 87 | 31 | 1.0041 | 69.4118 | 98 | 8360 | 32.1569 | 109.4513 | 39.5325 | 0.375 | 19.8125 | 0 | 48.6908 | 32.6406
79260 |  |  | 2500.4387 | 128.7392 | 84.9877 | 100.0105 | 30.0187 | 31.8831 | 0.05199 | 106.8947 | 11.3986 | 69.8482 | 70.225 | n/a | 0.99061 | 98.7905 | 344.9806 | 288.9941 | 100.99 | 648.8301 | 0.6554 | 446.3037 | 33.7098 | n/a | 29.7675 | 77.5529 | n/a | 109.3564 | 35.7374 | 8.5754 | 99.8836 | n/a | 24 | 29.4118 | 87 | 31 | 0.99632 | 69.8039 | 102 | 7990 | 32.549 | 108.49 | 38.7482 | 0.25 | 20.125 | 0 | 48.0438 | 32.6406
79320 |  |  | 2500.8 | 125.921 | 85.1041 | 99.9565 | 29.9752 | 31.9074 | 0.06334 | 106.9322 | 11.2403 | 69.8438 | 69.5254 | n/a | 0.99572 | 98.7899 | 345.065 | 289.1643 | 100.936 | 648.7033 | 0.62451 | 446.5023 | 32.9766 | n/a | 29.6537 | 77.5463 | n/a | 109.7601 | 35.5736 | 8.3792 | 98.5446 | n/a | 24.5 | 29.8039 | 87 | 31 | 1.002 | 68.6274 | 101 | 8530 | 32.1569 | 107.8415 | 39.7583 | 0.1875 | 21.125 | 0 | 47.6166 | 32.6406
79380 |  |  | 2497.8969 | 125.8603 | 85.0244 | 99.8358 | 29.9627 | 31.8591 | 0.05803 | 106.9739 | 11.3206 | 69.9143 | 70.8135 | n/a | 0.99782 | 98.7899 | 345.3464 | 289.2493 | 100.9105 | 649.9523 | 0.63643 | 446.4739 | 32.9227 | n/a | 30.1802 | 77.5692 | n/a | 109.6346 | 35.6503 | 8.4236 | 98.7968 | n/a | 24.5 | 28.6274 | 87 | 31 | 1.0005 | 68.6274 | 98 | 8600 | 32.549 | 110.0922 | 39.0198 | 0.125 | 20.25 | 0 | 48.2605 | 32.5469
79440 |  |  | 2500.8097 | 125.5982 | 85.0213 | 99.9787 | 29.9486 | 31.8896 | 0.05795 | 106.9665 | 11.5101 | 69.8346 | 69.5477 | n/a | 0.991 | 98.7916 | 345.1776 | 289.1076 | 100.8629 | 649.8606 | 0.62986 | 446.4739 | 32.8922 | n/a | 30.326 | 77.52 | n/a | 108.5769 | 35.598 | 8.3688 | 98.4799 | n/a | 24.5 | 29.0196 | 87 | 31 | 1.0013 | 68.6274 | 100 | 8310 | 32.549 | 107.8415 | 39.267 | 0.3125 | 19.4375 | 0 | 49.1791 | 32.5469
79500 |  |  | 2513.8436 | 125.8614 | 85.0534 | 100.0612 | 29.9725 | 32.0177 | 0.05192 | 107.0408 | 11.4997 | 69.935 | 69.5552 | n/a | 0.97672 | 98.7916 | 346.1906 | 289.9299 | 100.9455 | 650.8616 | 0.64251 | 446.4456 | 33.1329 | n/a | 30.0452 | 77.6545 | n/a | 108.3818 | 35.8978 | 8.4928 | 98.8033 | n/a | 24.5 | 29.0196 | 87 | 31 | 0.99992 | 68.6274 | 97 | 8380 | 32.549 | 108.8104 | 39.5233 | 0.25 | 18.3125 | 0 | 49.1669 | 32.5469
79560 |  |  | 2498.2583 | 129.3678 | 85.0248 | 100.0549 | 29.9744 | 32.0109 | 0.0386 | 106.8767 | 11.3448 | 69.8869 | 69.7736 | n/a | 0.99589 | 98.7916 | 344.6429 | 289.0509 | 100.8915 | 649.3834 | 0.66658 | 446.3321 | 33.8448 | n/a | 30.2836 | 77.5003 | n/a | 109.8872 | 35.3156 | 8.5909 | 100.2458 | n/a | 24 | 29.8039 | 87 | 31 | 1.0019 | 70.1961 | 103 | 8140 | 32.549 | 109.1309 | 39.1113 | 0.25 | 20.375 | 0 | 48.352 | 32.6406
79620 |  |  | 2500.3434 | 129.8692 | 84.9572 | 99.7628 | 30.0298 | 32.0503 | 0.04028 | 106.8873 | 11.3479 | 69.8462 | 69.1047 | n/a | 0.99679 | 98.7893 | 344.9243 | 288.9091 | 100.9805 | 648.736 | 0.63132 | 446.1619 | 34.0043 | n/a | 30.1769 | 77.4445 | n/a | 109.5086 | 35.6224 | 8.6208 | 100.2685 | n/a | 24 | 29.8039 | 87 | 31 | 1.0014 | 69.8039 | 99 | 8330 | 32.1569 | 109.7717 | 39.5813 | 0.1875 | 20.75 | 0 | 48.8098 | 32.6406
79680 |  |  | 2500.7754 | 126.1835 | 84.8091 | 100.0009 | 30.0589 | 32.1048 | 0.05092 | 106.6931 | 11.2109 | 69.9258 | 70.9951 | n/a | 0.99525 | 98.7905 | 345.3746 | 289.1359 | 101.0758 | 649.2566 | 0.66342 | 446.3888 | 33.0416 | n/a | 30.0632 | 77.4445 | n/a | 110.1928 | 35.8838 | 8.4339 | 98.9036 | n/a | 24.5 | 28.6274 | 86 | 31 | 1.001 | 69.0196 | 101 | 8360 | 32.549 | 109.4513 | 39.2761 | 0.3125 | 20.4375 | 0 | 48.1049 | 32.6406
79740 |  |  | 2502.2157 | 129.183 | 84.7628 | 100.0771 | 30.0856 | 32.1137 | 0.04465 | 106.8996 | 11.2543 | 69.8788 | 70.7424 | n/a | 0.99625 | 98.7916 | 345.7685 | 289.4195 | 100.9614 | 648.9573 | 0.6661 | 446.4456 | 33.85 | n/a | 30.202 | 77.3756 | n/a | 108.786 | 35.863 | 8.5578 | 100.055 | n/a | 24 | 30.1961 | 86 | 31 | 0.99956 | 70.1961 | 102 | 8510 | 32.549 | 107.8415 | 38.9557 | 0.25 | 19.5625 | 0 | 48.7701 | 32.6406
79800 |  |  | 2497.8742 | 129.809 | 84.805 | 100.0834 | 30.1509 | 32.103 | 0.04541 | 106.9029 | 11.2903 | 69.8743 | 69.2286 | n/a | 0.99893 | 98.791 | 345.6841 | 289.5613 | 100.8725 | 647.7085 | 0.67558 | 446.3321 | 33.955 | n/a | 30.3157 | 77.0868 | n/a | 109.3012 | 35.8176 | 8.595 | 100.2102 | n/a | 24 | 30.1961 | 86 | 31 | 0.99947 | 70.1961 | 99 | 8260 | 32.1569 | 109.4513 | 39.8132 | 0.1875 | 20.125 | 0 | 48.7213 | 32.7344
79860 |  |  | 2498.3348 | 126.8478 | 84.7943 | 100.131 | 30.1121 | 32.093 | 0.05785 | 106.5796 | 11.2281 | 69.9576 | 70.2956 | n/a | 0.99657 | 98.7916 | 345.3183 | 289.221 | 100.9201 | 648.1589 | 0.63108 | 446.3888 | 33.1865 | n/a | 30.3228 | 77.3822 | n/a | 108.8 | 35.8176 | 8.4401 | 98.6707 | n/a | 24.5 | 28.6274 | 86 | 31 | 1.0004 | 68.6274 | 97 | 8730 | 32.549 | 109.4513 | 39.3616 | 0.25 | 18.6875 | 0 | 49.2249 | 32.6406
79920 |  |  | 2502.5526 | 128.4115 | 84.7805 | 99.9406 | 29.9907 | 32.0897 | 0.04365 | 106.8914 | 11.4235 | 69.8596 | 70.6556 | n/a | 0.99572 | 98.7927 | 346.1906 | 289.618 | 100.7295 | 649.2459 | 0.68774 | 446.3605 | 33.6523 | n/a | 30.2624 | 77.2837 | n/a | 109.2472 | 35.8176 | 8.5971 | 100.097 | n/a | 24 | 30.5882 | 86 | 31 | 1.0034 | 70.1961 | 102 | 8460 | 32.549 | 108.1619 | 39.1602 | 0.375 | 20.375 | 0 | 48.6237 | 32.5469
79980 |  |  | 2499.7321 | 129.8688 | 84.9762 | 100.0167 | 29.9291 | 31.9982 | 0.04913 | 106.9257 | 11.4418 | 69.8636 | 69.9751 | n/a | 0.99868 | 98.7973 | 345.3464 | 289.0792 | 100.8534 | 647.8002 | 0.67655 | 446.6442 | 33.9959 | n/a | 30.0632 | 77.4609 | n/a | 109.0147 | 35.9013 | 8.5661 | 100.2038 | n/a | 24 | 30.5882 | 86 | 31 | 1.0008 | 70.1961 | 103 | 8210 | 32.549 | 108.1619 | 39.7034 | 0.25 | 19.875 | 0 | 48.8525 | 32.5469
80040 |  |  | 2499.3803 | 126.1881 | 85.1229 | 100.1183 | 29.8504 | 31.9728 | 0.05928 | 106.7396 | 11.3637 | 69.8947 | 70.164 | n/a | 0.99254 | 98.7973 | 345.065 | 288.7956 | 100.9074 | 649.2459 | 0.67972 | 446.4456 | 33.043 | n/a | 30.6356 | 77.7627 | n/a | 109.8371 | 35.856 | 8.4473 | 98.9909 | n/a | 24.5 | 29.8039 | 87 | 31 | 1.0012 | 69.4118 | 101 | 8210 | 32.549 | 108.1619 | 39.325 | 0.1875 | 21.5 | 0 | 47.5769 | 32.4531
80100 |  |  | 2503.765 | 126.9681 | 85.1337 | 99.8675 | 29.8088 | 31.8838 | 0.05155 | 107.0024 | 11.3785 | 69.754 | 70.091 | n/a | 0.9915 | 98.799 | 345.3464 | 288.7673 | 101.0377 | 650.5354 | 0.68677 | 446.5023 | 33.2902 | n/a | 30.4686 | 77.5528 | n/a | 108.891 | 35.9989 | 8.6539 | 99.5052 | n/a | 24 | 30.1961 | 87 | 31 | 0.99306 | 69.8039 | 98 | 8240 | 32.549 | 109.1309 | 38.6414 | 0.1875 | 19.5625 | 0 | 48.5474 | 32.4531
80160 |  |  | 2501.6674 | 129.6655 | 85.3149 | 100.0517 | 29.8794 | 31.9478 | 0.04448 | 107.1094 | 11.2496 | 69.8339 | 69.4995 | n/a | 0.99307 | 98.8029 | 345.2901 | 288.3986 | 100.8884 | 648.6337 | 0.64372 | 446.5023 | 33.969 | n/a | 30.9482 | 77.743 | n/a | 109.3131 | 35.9919 | 8.5795 | 100.262 | n/a | 24 | 29.8039 | 87 | 31 | 0.99834 | 70.1961 | 99 | 8480 | 32.549 | 109.7717 | 39.0106 | 0.375 | 19.875 | 0 | 48.877 | 32.5469
80220 |  |  | 2498.8403 | 126.8121 | 84.9593 | 100.0104 | 29.9891 | 31.9997 | 0.05343 | 106.8147 | 11.2841 | 69.8587 | 69.0603 | n/a | 0.99479 | 98.8035 | 345.065 | 288.5971 | 100.99 | 648.9466 | 0.6177 | 446.4739 | 33.1839 | n/a | 30.6144 | 77.3559 | n/a | 110.3173 | 36.1034 | 8.437 | 98.9618 | n/a | 24.5 | 28.6274 | 87 | 31 | 1.0017 | 68.6274 | 101 | 8240 | 32.549 | 108.49 | 39.4531 | 0.375 | 21.3125 | 0 | 47.3206 | 32.6406
80280 |  |  | 2498.3995 | 126.2121 | 84.6825 | 100.0517 | 30.0405 | 32.079 | 0.05203 | 106.8261 | 11.4186 | 69.7442 | 71.0302 | n/a | 0.99643 | 98.8069 | 345.1495 | 288.9658 | 100.8407 | 650.395 | 0.61697 | 446.6158 | 33.0211 | n/a | 30.4435 | 77.3001 | n/a | 108.4528 | 35.9919 | 8.3843 | 98.4896 | n/a | 24.5 | 29.0196 | 86 | 31 | 0.99974 | 69.0196 | 100 | 8190 | 32.549 | 107.5211 | 39.1602 | 0.125 | 19.125 | 0 | 49.0509 | 32.6406
80340 |  |  | 2500.7601 | 129.0526 | 85.0373 | 100.0104 | 30.0891 | 32.1347 | 0.03798 | 107.1649 | 11.3766 | 69.8302 | 70.2835 | n/a | 0.989 | 98.8035 | 345.4871 | 288.9374 | 100.9424 | 650.0903 | 0.61284 | 446.4456 | 33.7961 | n/a | 30.5752 | 77.5528 | n/a | 109.3694 | 36.0511 | 8.6766 | 100.1714 | n/a | 24 | 30.1961 | 87 | 31 | 1.0017 | 70.1961 | 99 | 8360 | 32.549 | 109.4513 | 38.7848 | 0.1875 | 20.5 | 0 | 48.3612 | 32.6406
80400 |  |  | 2483.305 | 129.8295 | 85.2343 | 100.0866 | 30.1892 | 32.1868 | 0.04711 | 107.0776 | 11.4278 | 69.7916 | 69.8898 | n/a | 1.015 | 98.8007 | 343.6862 | 287.6897 | 100.971 | 648.0214 | 0.64251 | 446.5307 | 33.7623 | n/a | 30.7813 | 77.7299 | n/a | 110.4678 | 36.0303 | 8.5403 | 100.165 | n/a | 24 | 29.8039 | 87 | 31 | 1.0039 | 70.1961 | 99 | 8330 | 32.1569 | 110.0922 | 39.8834 | 0.375 | 20.6875 | 0 | 48.6633 | 32.7344
80460 |  |  | 2499.6803 | 126.2639 | 84.9624 | 100.0707 | 30.1761 | 32.2214 | 0.05759 | 106.8114 | 11.6336 | 69.8543 | 69.6861 | n/a | 0.99757 | 98.8046 | 345.0932 | 288.7956 | 101.0027 | 649.3108 | 0.63084 | 446.3888 | 33.0435 | n/a | 30.8276 | 77.3691 | n/a | 109.4542 | 36.2218 | 8.3916 | 98.8324 | n/a | 24.5 | 28.6274 | 87 | 31 | 0.99934 | 69.0196 | 101 | 8290 | 32.549 | 109.1309 | 38.8031 | 0.3125 | 19.4375 | 0 | 48.1384 | 32.7344
80520 |  |  | 2503.258 | 127.6227 | 84.8156 | 100.004 | 30.0711 | 32.1095 | 0.04942 | 107.08 | 11.4339 | 69.8611 | 69.6861 | n/a | 0.99118 | 98.8007 | 346.078 | 289.2777 | 100.9837 | 650.0498 | 0.63035 | 446.5874 | 33.4551 | n/a | 30.8417 | 77.2509 | n/a | 109.3527 | 36.2009 | 8.625 | 99.8059 | n/a | 24 | 29.8039 | 86 | 31 | 0.99846 | 69.8039 | 102 | 8040 | 32.549 | 107.5211 | 38.9435 | 0.0625 | 20.75 | 0 | 48.3795 | 32.6406
80580 |  |  | 2499.7297 | 129.2522 | 84.8548 | 99.9279 | 30.0068 | 32.0502 | 0.04936 | 107.1665 | 11.43 | 69.8671 | 70.0977 | n/a | 0.99325 | 98.7973 | 345.3464 | 289.1359 | 100.9551 | 648.5527 | 0.62378 | 446.5591 | 33.8345 | n/a | 31.108 | 77.4183 | n/a | 109.0984 | 36.3263 | 8.5527 | 99.9677 | n/a | 24 | 30.1961 | 86 | 31 | 1.0025 | 69.8039 | 98 | 8290 | 32.549 | 109.7717 | 39.624 | 0.25 | 19.6875 | 0 | 48.8342 | 32.5469
80640 |  |  | 2501.4146 | 129.3979 | 85.1087 | 99.9564 | 29.9734 | 32.0992 | 0.04729 | 107.0955 | 11.5047 | 69.8851 | 69.7605 | n/a | 0.99061 | 98.8012 | 345.3464 | 288.9091 | 100.8884 | 647.4658 | 0.61016 | 446.5591 | 33.8954 | n/a | 31.0086 | 77.4478 | n/a | 109.2557 | 36.2009 | 8.5971 | 100.0453 | n/a | 24 | 30.1961 | 87 | 31 | 0.99892 | 70.1961 | 103 | 8240 | 32.1569 | 108.49 | 38.974 | 0.375 | 20 | 0 | 48.9166 | 32.5469
80700 |  |  | 2495.3236 | 128.8404 | 85.2191 | 99.9977 | 29.9573 | 32.0791 | 0.05507 | 106.9094 | 11.2838 | 69.8662 | 70.29 | n/a | 0.99764 | 98.8035 | 344.6711 | 288.4553 | 101.2156 | 647.6276 | 0.58876 | 446.5307 | 33.6672 | n/a | 30.7422 | 77.7365 | n/a | 110.4009 | 36.2985 | 8.3957 | 99.4663 | n/a | 24.5 | 29.0196 | 87 | 31 | 1.0228 | 69.0196 | 101 | 8160 | 32.1569 | 109.4513 | 40.2496 | 0.1875 | 19.25 | 0 | 48.6633 | 32.4531
80760 |  |  | 2499.108 | 126.6489 | 85.0957 | 99.9913 | 29.9161 | 31.9839 | 0.05917 | 106.8425 | 11.2818 | 69.8486 | 69.9556 | n/a | 1.0017 | 98.8041 | 344.6429 | 288.0583 | 101.0663 | 649.6612 | 0.60603 | 446.4456 | 33.1448 | n/a | 30.5431 | 77.6807 | n/a | 109.6488 | 36.396 | 8.3554 | 98.7224 | n/a | 24.5 | 29.0196 | 87 | 31 | 0.99883 | 68.6274 | 101 | 8290 | 32.1569 | 107.8415 | 39.3005 | 0.125 | 21 | 0 | 47.6013 | 32.5469
80820 |  |  | 2501.1255 | 125.6362 | 84.9391 | 100.0104 | 29.9206 | 32.038 | 0.05862 | 106.8033 | 11.4864 | 69.8922 | 70.2473 | n/a | 0.992 | 98.808 | 345.656 | 288.9091 | 100.9424 | 650.7134 | 0.5912 | 446.5591 | 32.9063 | n/a | 30.6497 | 77.4544 | n/a | 108.2031 | 36.3646 | 8.4432 | 98.2729 | n/a | 24.5 | 29.4118 | 87 | 31 | 1.0021 | 68.2353 | 96 | 8510 | 32.549 | 108.49 | 39.1174 | 0.1875 | 19.25 | 0 | 49.1547 | 32.4531
80880 |  |  | 2499.7424 | 129.2568 | 84.8528 | 99.8802 | 29.9413 | 32.0162 | 0.03554 | 107.0604 | 11.4862 | 69.9171 | 70.0515 | n/a | 0.99772 | 98.8103 | 345.065 | 288.512 | 100.8121 | 648.9787 | 0.58852 | 446.3605 | 33.8395 | n/a | 30.8166 | 77.2706 | n/a | 109.5575 | 36.5352 | 8.5764 | 99.9386 | n/a | 24 | 30.1961 | 86 | 31 | 1.0097 | 69.8039 | 98 | 8240 | 32.549 | 110.0922 | 39.2578 | 0.3125 | 19.75 | 0 | 48.2452 | 32.5469
80940 |  |  | 2499.5892 | 129.6533 | 84.8064 | 99.9882 | 29.9317 | 31.9708 | 0.0443 | 107.4612 | 11.4522 | 69.8859 | 70.0556 | n/a | 0.99225 | 98.812 | 345.1495 | 288.6538 | 100.9678 | 648.2451 | 0.63351 | 446.5023 | 33.9514 | n/a | 30.6497 | 77.333 | n/a | 109.0713 | 36.4969 | 8.6084 | 100.0712 | n/a | 24 | 30.5882 | 86 | 31 | 0.99907 | 69.8039 | 103 | 8240 | 32.1569 | 108.1619 | 39.8163 | 0.3125 | 19.875 | 0 | 48.7244 | 32.5469
81000 |  |  | 2496.1576 | 128.2332 | 84.8695 | 99.9818 | 29.982 | 32.0143 | 0.05236 | 106.867 | 11.611 | 69.8756 | 69.832 | n/a | 0.99404 | 98.8109 | 345.2057 | 288.427 | 101.0091 | 648.2505 | 0.59047 | 446.5874 | 33.5198 | n/a | 30.6035 | 77.3756 | n/a | 110.5477 | 36.4377 | 8.3771 | 99.2011 | n/a | 24.5 | 28.6274 | 86 | 31 | 1.0119 | 68.6274 | 97 | 8430 | 32.1569 | 110.0922 | 39.7888 | 0.125 | 20.625 | 0 | 47.5922 | 32.5469
81060 |  |  | 2501.0963 | 126.1804 | 84.9048 | 100.1374 | 30.0189 | 32.0458 | 0.06652 | 107.1877 | 11.4754 | 69.9761 | 70.0962 | n/a | 0.99743 | 98.8182 | 345.1495 | 288.5404 | 101.1647 | 650.7913 | 0.58779 | 446.4739 | 33.0484 | n/a | 31.0188 | 77.438 | n/a | 109.5793 | 36.4516 | 8.4329 | 98.7677 | n/a | 24.5 | 29.4118 | 86 | 31 | 1.0018 | 69.0196 | 101 | 8290 | 32.549 | 107.8415 | 39.386 | 0.1875 | 21.75 | 0 | 47.76 | 32.5469
81120 |  |  | 2501.6289 | 128.3251 | 84.9255 | 99.8041 | 30.0076 | 32.0433 | 0.04877 | 107.1339 | 11.4807 | 69.9702 | 70.6127 | n/a | 0.98922 | 98.825 | 345.5434 | 288.9091 | 100.9265 | 651.099 | 0.61089 | 446.5307 | 33.6173 | n/a | 31.0509 | 77.4872 | n/a | 109.3631 | 36.4516 | 8.6012 | 99.9094 | n/a | 24.5 | 29.8039 | 86 | 31 | 1.0022 | 69.8039 | 102 | 7940 | 32.549 | 109.4513 | 39.0289 | 0.25 | 20.625 | 0 | 48.4161 | 32.5469
81180 |  |  | 2498.3092 | 129.904 | 85.0708 | 100.0009 | 30.0392 | 32.0853 | 0.04896 | 107.0979 | 11.4544 | 69.8802 | 69.2067 | n/a | 0.99589 | 98.8262 | 345.0369 | 288.2852 | 101.0281 | 649.1567 | 0.60335 | 446.4739 | 33.9858 | n/a | 31.3704 | 77.543 | n/a | 109.2666 | 36.563 | 8.6239 | 99.9903 | n/a | 24 | 30.5882 | 87 | 31 | 0.99998 | 70.1961 | 98 | 8310 | 32.1569 | 109.7717 | 39.3768 | 0.1875 | 19.8125 | 0 | 48.642 | 32.6406
81240 |  |  | 2497.6461 | 126.8704 | 85.1412 | 99.7151 | 30.069 | 32.063 | 0.05565 | 106.8278 | 11.4008 | 69.869 | 69.6725 | n/a | 0.99461 | 98.8262 | 345.3746 | 288.7956 | 100.8851 | 649.6422 | 0.6019 | 446.5591 | 33.1833 | n/a | 31.3172 | 77.6414 | n/a | 109.6988 | 36.6153 | 8.3916 | 98.7613 | n/a | 24.5 | 28.6274 | 87 | 31 | 1.0022 | 68.6274 | 101 | 8310 | 32.1569 | 109.4513 | 39.1571 | 0.1875 | 19.875 | 0 | 48.1537 | 32.6406
81300 |  |  | 2500.7134 | 126.0147 | 85.0351 | 100.02 | 30.0672 | 32.054 | 0.05356 | 106.8278 | 11.4322 | 69.884 | 69.754 | n/a | 0.99004 | 98.825 | 345.0932 | 288.5971 | 101.0472 | 651.0395 | 0.61089 | 446.6442 | 32.9879 | n/a | 31.4519 | 77.5627 | n/a | 109.8788 | 36.5839 | 8.4442 | 98.6998 | n/a | 24.5 | 29.0196 | 87 | 31 | 1.0018 | 69.0196 | 97 | 8530 | 32.549 | 109.7717 | 38.8794 | 0.1875 | 20.9375 | 0 | 47.3114 | 32.6406
81360 |  |  | 2502.8538 | 128.8671 | 85.0561 | 100.0136 | 30.1113 | 32.0672 | 0.04198 | 107.1502 | 11.3761 | 69.8608 | 70.3348 | n/a | 0.99154 | 98.8313 | 345.3464 | 288.3703 | 100.9932 | 650.5188 | 0.61138 | 446.5023 | 33.7758 | n/a | 31.3525 | 77.6053 | n/a | 109.0348 | 36.9424 | 8.6239 | 100.0388 | n/a | 24 | 30.5882 | 87 | 31 | 0.99953 | 69.8039 | 102 | 8380 | 32.549 | 107.5211 | 39.4134 | 0.375 | 19.75 | 0 | 48.9777 | 32.6406
81420 |  |  | 2497.6453 | 129.6756 | 85.103 | 100.1216 | 30.1401 | 32.0487 | 0.04461 | 107.1069 | 11.1588 | 69.9979 | 70.0297 | n/a | 0.99079 | 98.8341 | 344.6992 | 288.0583 | 101.1012 | 649.0621 | 0.62427 | 446.5874 | 33.9257 | n/a | 31.1927 | 77.6184 | n/a | 109.8182 | 36.7997 | 8.6415 | 100.1229 | n/a | 24.5 | 29.4118 | 87 | 31 | 1.0014 | 69.4118 | 98 | 8380 | 32.1569 | 110.0922 | 39.4562 | 0.1875 | 20.1875 | 0 | 48.526 | 32.6406
81480 |  |  | 2499.3332 | 126.9806 | 85.116 | 100.0803 | 30.0546 | 32.0945 | 0.05551 | 106.8245 | 11.182 | 69.9161 | 70.6097 | n/a | 0.99686 | 98.8369 | 344.8962 | 288.2285 | 101.0122 | 649.5774 | 0.6087 | 446.5591 | 33.2346 | n/a | 31.1786 | 77.625 | n/a | 109.598 | 36.8066 | 8.3823 | 98.6966 | n/a | 24.5 | 29.4118 | 87 | 31 | 1.0047 | 69.0196 | 101 | 8380 | 32.1569 | 107.8415 | 39.3768 | 0.125 | 21.25 | 0 | 47.6654 | 32.5469
81540 |  |  | 2508.435 | 126.0235 | 85.1189 | 99.9469 | 29.9664 | 32.0172 | 0.05338 | 106.9355 | 11.3781 | 69.8929 | 69.3333 | n/a | 1.0084 | 98.8392 | 346.472 | 289.3061 | 100.9741 | 651.0585 | 0.62962 | 446.3888 | 33.1042 | n/a | 30.9976 | 77.7332 | n/a | 109.3215 | 36.8693 | 8.593 | 99.0782 | n/a | 24.5 | 28.6274 | 87 | 31 | 0.99736 | 68.2353 | 97 | 8630 | 32.549 | 109.7717 | 38.8245 | 0.25 | 20.9375 | 0 | 47.5433 | 32.5469
81600 |  |  | 2500.9521 | 129.3937 | 85.1436 | 99.9057 | 29.9642 | 31.935 | 0.02749 | 107.1543 | 11.271 | 69.8696 | 68.8786 | n/a | 0.99464 | 98.8403 | 345.2339 | 288.5404 | 100.8375 | 649.1109 | 0.60408 | 446.5591 | 33.8881 | n/a | 31.0971 | 77.5922 | n/a | 109.5178 | 36.8763 | 8.6312 | 100.1261 | n/a | 24 | 29.8039 | 87 | 31 | 1.0029 | 69.8039 | 102 | 7940 | 32.549 | 108.1619 | 39.1815 | 0.375 | 20.5625 | 0 | 48.5382 | 32.5469
81660 |  |  | 2498.8071 | 129.6027 | 84.9986 | 100.0009 | 29.9726 | 31.9138 | 0.04547 | 107.1167 | 11.3226 | 69.877 | 70.4997 | n/a | 0.99175 | 98.8437 | 345.4027 | 288.5688 | 100.9805 | 648.2208 | 0.61868 | 446.4456 | 33.9137 | n/a | 31.6295 | 77.5922 | n/a | 109.7721 | 36.7719 | 8.5537 | 100.0194 | n/a | 24 | 30.5882 | 87 | 31 | 1.0012 | 69.8039 | 102 | 8430 | 32.1569 | 108.1619 | 39.9323 | 0.1875 | 19.8125 | 0 | 48.3826 | 32.5469
81720 |  |  | 2500.5448 | 126.7448 | 85.0618 | 99.9882 | 29.9597 | 31.8816 | 0.05597 | 106.8392 | 11.3313 | 69.8697 | 69.8248 | n/a | 0.99557 | 98.8477 | 345.4027 | 288.6538 | 100.8725 | 649.0085 | 0.60676 | 446.3605 | 33.1889 | n/a | 31.1754 | 77.579 | n/a | 110.0827 | 36.758 | 8.4484 | 98.826 | n/a | 24.5 | 29.0196 | 87 | 31 | 1.0007 | 68.6274 | 97 | 8650 | 32.549 | 110.0922 | 39.3036 | 0.1875 | 21.25 | 0 | 47.4548 | 32.5469
81780 |  |  | 2502.259 | 126.1917 | 85.0288 | 100.0358 | 29.9269 | 31.9384 | 0.05408 | 106.8841 | 11.5185 | 69.8596 | 70.104 | n/a | 0.99511 | 98.8471 | 345.1213 | 288.4837 | 100.8248 | 651.1639 | 0.5659 | 446.3888 | 33.0668 | n/a | 31.5622 | 77.5298 | n/a | 108.4931 | 36.8624 | 8.4835 | 98.5122 | n/a | 24.5 | 29.4118 | 87 | 31 | 0.9991 | 68.6274 | 97 | 8580 | 32.549 | 108.8104 | 38.974 | 0.1875 | 20.875 | 0 | 48.4528 | 32.4531
81840 |  |  | 2500.9869 | 128.8501 | 85.0505 | 100.0707 | 29.9308 | 32.0246 | 0.04193 | 107.0808 | 11.633 | 69.9499 | 70.2758 | n/a | 0.99689 | 98.8517 | 344.9525 | 288.3703 | 101.0504 | 649.3322 | 0.6605 | 446.1619 | 33.7458 | n/a | 31.1221 | 77.5659 | n/a | 109.7382 | 36.9007 | 8.531 | 100.0323 | n/a | 24.5 | 29.8039 | 87 | 31 | 1.0017 | 69.8039 | 102 | 7940 | 32.549 | 108.8104 | 38.9313 | 0.4375 | 19.875 | 0 | 48.3124 | 32.4531
81900 |  |  | 2498.8248 | 129.4733 | 85.0525 | 99.9215 | 29.9481 | 32.0664 | 0.06278 | 107.1094 | 11.67 | 69.8348 | 70.1529 | n/a | 0.99279 | 98.8539 | 345.065 | 288.3136 | 101.044 | 648.2237 | 0.69771 | 446.3037 | 33.8928 | n/a | 31.314 | 77.5101 | n/a | 109.1411 | 36.7371 | 8.627 | 100.0614 | n/a | 24 | 29.8039 | 87 | 31 | 0.99837 | 70.1961 | 102 | 8360 | 32.549 | 109.7717 | 39.6606 | 0.25 | 19.8125 | 0 | 48.9288 | 32.5469
81960 |  |  | 2500.1928 | 129.1454 | 85.0436 | 100.058 | 29.9526 | 31.9932 | 0.05271 | 107.1004 | 11.5706 | 69.8247 | 70.4952 | n/a | 0.99318 | 98.8517 | 344.8962 | 288.3136 | 101.0377 | 648.2749 | 0.66512 | 446.3888 | 33.8139 | n/a | 31.4878 | 77.602 | n/a | 110.0309 | 36.939 | 8.5227 | 100.0259 | n/a | 24 | 30.1961 | 87 | 31 | 1.0007 | 69.8039 | 99 | 8360 | 32.1569 | 109.7717 | 39.7949 | 0.1875 | 20.125 | 0 | 48.0682 | 32.5469
82020 |  |  | 2494.4114 | 127.3313 | 85.0158 | 100.004 | 29.9707 | 32.0749 | 0.06425 | 106.8433 | 11.3296 | 69.8123 | 70.483 | n/a | 0.99918 | 98.8545 | 344.6992 | 288.2852 | 101.079 | 648.8252 | 0.625 | 445.9916 | 33.2607 | n/a | 31.4134 | 77.5954 | n/a | 110.0337 | 36.9842 | 8.374 | 98.8874 | n/a | 24.5 | 28.2353 | 87 | 31 | 0.9998 | 68.2353 | 97 | 8510 | 32.1569 | 109.7717 | 39.6576 | 0.1875 | 19.875 | 0 | 48.4039 | 32.4531
82080 |  |  | 2501.4616 | 126.0521 | 84.9589 | 99.9088 | 29.9614 | 32.0648 | 0.05206 | 106.8408 | 11.2074 | 69.8296 | 70.2964 | n/a | 0.99732 | 98.8562 | 345.3183 | 288.5971 | 100.8884 | 650.9538 | 0.59873 | 446.1619 | 33.0179 | n/a | 31.7116 | 77.4478 | n/a | 108.9064 | 37.0364 | 8.4329 | 98.4475 | n/a | 24.5 | 29.0196 | 86 | 31 | 1.0064 | 68.6274 | 97 | 8460 | 32.549 | 109.4513 | 38.8977 | 0.3125 | 19.4375 | 0 | 49.1425 | 32.5469
82140 |  |  | 2504.2634 | 128.6438 | 84.9053 | 100.0231 | 29.992 | 32.0963 | 0.04 | 107.1755 | 11.3085 | 69.7449 | 70.3443 | n/a | 0.99029 | 98.8607 | 345.0369 | 288.5971 | 101.098 | 650.004 | 0.62646 | 446.247 | 33.7363 | n/a | 31.8462 | 77.4675 | n/a | 108.9527 | 36.9529 | 8.5888 | 99.9612 | n/a | 24 | 30.5882 | 86 | 31 | 1.0026 | 69.8039 | 102 | 8190 | 32.549 | 107.5211 | 39.1785 | 0.3125 | 19.625 | 0 | 48.7915 | 32.5469
82200 |  |  | 2502.0413 | 129.5048 | 84.9066 | 99.9024 | 30.028 | 32.1431 | 0.04115 | 107.1249 | 11.3478 | 69.8717 | 69.9286 | n/a | 1.0004 | 98.8613 | 345.7122 | 288.7106 | 101.025 | 648.7848 | 0.60214 | 446.2754 | 33.9319 | n/a | 31.8392 | 77.1951 | n/a | 109.009 | 37.0816 | 8.5661 | 99.9159 | n/a | 24 | 29.8039 | 86 | 31 | 0.99995 | 70.1961 | 98 | 8380 | 32.1569 | 109.7717 | 39.1937 | 0.1875 | 19.75 | 0 | 48.8953 | 32.5469
82260 |  |  | 2499.0103 | 126.8763 | 84.8912 | 99.8485 | 30.0553 | 32.063 | 0.06086 | 106.862 | 11.2029 | 69.7977 | 69.7849 | n/a | 0.99761 | 98.8619 | 345.2901 | 288.6255 | 101.0663 | 649.71 | 0.60117 | 446.3037 | 33.203 | n/a | 31.8321 | 77.287 | n/a | 110.2502 | 37.0225 | 8.4401 | 98.7613 | n/a | 24.5 | 28.6274 | 86 | 31 | 0.99986 | 69.0196 | 98 | 8900 | 32.549 | 109.7717 | 39.4409 | 0.1875 | 21.3125 | 0 | 47.4823 | 32.6406
82320 |  |  | 2496.9911 | 126.2362 | 84.8146 | 99.8548 | 30.0536 | 32.0252 | 0.06693 | 106.8278 | 11.3973 | 69.8035 | 70.13 | n/a | 0.99436 | 98.8664 | 345.1776 | 288.5971 | 100.9297 | 649.4512 | 0.62476 | 446.1619 | 33.0088 | n/a | 31.5449 | 77.4412 | n/a | 108.5402 | 37.1338 | 8.4122 | 98.5155 | n/a | 24.5 | 29.0196 | 86 | 31 | 0.99831 | 68.6274 | 100 | 8290 | 32.549 | 107.8415 | 39.328 | 0.3125 | 19.0625 | 0 | 49.1791 | 32.6406
82380 |  |  | 2505.7887 | 127.2472 | 84.7742 | 99.9977 | 30.0491 | 31.8561 | 0.04819 | 107.0931 | 11.5025 | 69.8265 | 70.5725 | n/a | 0.99486 | 98.8664 | 345.7122 | 289.1076 | 100.9297 | 650.514 | 0.63497 | 446.1335 | 33.3891 | n/a | 31.559 | 77.392 | n/a | 109.1257 | 37.186 | 8.7158 | 99.6216 | n/a | 24 | 30.5882 | 86 | 31 | 0.98701 | 69.8039 | 102 | 8460 | 32.549 | 107.8415 | 39.035 | 0.3125 | 20.3125 | 0 | 48.8098 | 32.6406
82440 |  |  | 2500.3406 | 130.0512 | 84.934 | 99.9501 | 30.0709 | 31.8712 | 0.0345 | 107.5306 | 11.5861 | 69.837 | 68.9434 | n/a | 0.99861 | 98.867 | 344.9525 | 288.512 | 100.9297 | 648.2886 | 0.60652 | 446.1051 | 34.052 | n/a | 31.559 | 77.2936 | n/a | 109.1541 | 37.0294 | 8.5692 | 100.2135 | n/a | 24 | 30.1961 | 86 | 31 | 1.0016 | 70.1961 | 99 | 8190 | 32.1569 | 109.4513 | 39.8163 | 0.1875 | 19.5 | 0 | 48.8129 | 32.5469
82500 |  |  | 2497.0175 | 126.2033 | 84.9151 | 100.2357 | 30.0557 | 31.8835 | 0.04619 | 106.8841 | 11.6102 | 69.7647 | 70.4328 | n/a | 0.99504 | 98.8681 | 344.6148 | 288.3136 | 101.0727 | 650.2468 | 0.60554 | 446.1619 | 33.0005 | n/a | 32.0058 | 77.5397 | n/a | 109.9498 | 37.2903 | 8.4618 | 98.813 | n/a | 24.5 | 28.6274 | 87 | 31 | 0.99745 | 68.6274 | 101 | 8330 | 32.549 | 109.1309 | 38.9404 | 0.1875 | 19.75 | 0 | 48.0042 | 32.6406
82560 |  |  | 2513.5414 | 126.2312 | 84.9634 | 100.0929 | 30.0524 | 31.9021 | 0.04602 | 107.0098 | 11.4663 | 69.822 | 69.8609 | n/a | 0.9784 | 98.8755 | 346.1343 | 289.5613 | 101.025 | 651.9061 | 0.59192 | 446.1902 | 33.2262 | n/a | 32.1122 | 77.5397 | n/a | 110.1662 | 37.0294 | 8.532 | 99.2335 | n/a | 24.5 | 28.6274 | 86 | 31 | 1.0013 | 69.0196 | 101 | 8330 | 32.549 | 109.4513 | 39.0594 | 0.375 | 20.5 | 0 | 47.6746 | 32.6406
82620 |  |  | 2500.0393 | 130.2368 | 85.1179 | 100.039 | 30.0099 | 32.0025 | 0.04719 | 107.2547 | 11.4 | 69.8335 | 69.9722 | n/a | 0.99372 | 98.8743 | 344.5867 | 288.2852 | 100.8757 | 650.2926 | 0.56274 | 446.1051 | 34.0964 | n/a | 32.0128 | 77.6315 | n/a | 109.5518 | 37.179 | 8.5899 | 100.2976 | n/a | 24 | 29.4118 | 87 | 31 | 1.0007 | 70.1961 | 103 | 8140 | 32.549 | 108.49 | 39.1907 | 0.25 | 19.9375 | 0 | 48.4375 | 32.5469
82680 |  |  | 2496.5032 | 127.4384 | 85.1936 | 100.0929 | 30.0158 | 32.1147 | 0.05825 | 106.929 | 11.3973 | 69.825 | 69.0231 | n/a | 0.99336 | 98.8738 | 344.5585 | 288.4553 | 100.9774 | 650.004 | 0.56007 | 446.247 | 33.3166 | n/a | 31.7398 | 77.7365 | n/a | 109.4257 | 37.1338 | 8.4928 | 98.8162 | n/a | 24.5 | 29.0196 | 87 | 31 | 1.0006 | 68.6274 | 100 | 8630 | 32.1569 | 108.8104 | 39.6027 | 0.125 | 19.5 | 0 | 48.4222 | 32.5469
82740 |  |  | 2501.0222 | 126.309 | 85.111 | 100.0517 | 29.9936 | 32.0801 | 0.05786 | 106.9372 | 11.5429 | 69.8402 | 70.8747 | n/a | 0.99115 | 98.8794 | 345.1776 | 288.7106 | 101.1267 | 652.1894 | 0.56955 | 446.2186 | 33.0769 | n/a | 31.4737 | 77.743 | n/a | 108.3302 | 37.3494 | 8.4907 | 98.606 | n/a | 24.5 | 29.8039 | 87 | 31 | 0.9984 | 68.6274 | 97 | 8580 | 32.549 | 108.49 | 39.0991 | 0.1875 | 20.1875 | 0 | 48.8007 | 32.5469
82800 |  |  | 2500.1848 | 129.64 | 85.0948 | 99.9215 | 29.9989 | 32.0805 | 0.04233 | 107.2375 | 11.4302 | 69.894 | 71.1427 | n/a | 0.99804 | 98.8788 | 344.8962 | 288.3703 | 100.9964 | 651.1425 | 0.57636 | 446.2754 | 33.9332 | n/a | 32.0128 | 77.6578 | n/a | 108.6084 | 37.259 | 8.656 | 100.1003 | n/a | 24 | 29.8039 | 87 | 31 | 0.99861 | 70.5882 | 102 | 8070 | 32.549 | 108.1619 | 38.8031 | 0.3125 | 19.5 | 0 | 48.9838 | 32.4531
82860 |  |  | 2502.1761 | 129.7791 | 85.0522 | 100.0104 | 30.0198 | 32.1002 | 0.04454 | 107.1478 | 11.5142 | 69.8367 | 69.5715 | n/a | 0.98932 | 98.8873 | 344.446 | 288.115 | 101.0377 | 649.2108 | 0.62792 | 446.3037 | 34.0057 | n/a | 32.0269 | 77.3559 | n/a | 110.1642 | 37.3042 | 8.6188 | 100.3719 | n/a | 24 | 29.4118 | 87 | 31 | 0.99641 | 70.1961 | 102 | 8140 | 32.1569 | 109.1309 | 39.4623 | 0.25 | 20.3125 | 0 | 48.4222 | 32.5469
82920 |  |  | 2500.2663 | 126.4819 | 84.8066 | 99.8739 | 30.0132 | 32.1763 | 0.05646 | 106.8531 | 11.4926 | 69.8186 | 70.3079 | n/a | 0.99229 | 98.8896 | 344.9525 | 288.7106 | 101.1393 | 650.2331 | 0.61187 | 446.2754 | 33.1164 | n/a | 31.8814 | 77.3625 | n/a | 109.2743 | 37.3111 | 8.4163 | 98.7386 | n/a | 24.5 | 28.6274 | 86 | 31 | 0.99886 | 68.6274 | 101 | 8310 | 32.549 | 108.49 | 39.0961 | 0.1875 | 19.25 | 0 | 48.7732 | 32.5469
82980 |  |  | 2497.6917 | 126.1805 | 84.7771 | 99.839 | 30.0011 | 32.1507 | 0.05754 | 106.9274 | 11.7325 | 69.8101 | 69.6643 | n/a | 0.99514 | 98.8879 | 345.0088 | 288.7673 | 100.9614 | 651.6656 | 0.60506 | 446.2754 | 33.0035 | n/a | 31.8494 | 77.2772 | n/a | 108.4502 | 37.325 | 8.4453 | 98.6513 | n/a | 24.5 | 29.8039 | 86 | 31 | 1.001 | 69.0196 | 97 | 8430 | 32.549 | 108.49 | 39.386 | 0.3125 | 19.8125 | 0 | 49.173 | 32.5469
83040 |  |  | 2501.4785 | 129.6192 | 84.9002 | 99.9818 | 30.0083 | 32.1304 | 0.04354 | 107.1902 | 11.5759 | 69.7727 | 70.2044 | n/a | 0.99679 | 98.8873 | 344.6711 | 288.4837 | 100.9614 | 649.8392 | 0.61381 | 446.1902 | 33.9552 | n/a | 31.8423 | 77.3264 | n/a | 109.1745 | 37.3772 | 8.5857 | 100.097 | n/a | 24 | 30.1961 | 86 | 31 | 0.99608 | 69.8039 | 99 | 8430 | 32.549 | 109.1309 | 39.3188 | 0.4375 | 19.625 | 0 | 48.7976 | 32.5469
83100 |  |  | 2496.6531 | 128.8902 | 85.1208 | 99.9882 | 30.0383 | 31.9688 | 0.05706 | 106.9037 | 11.4445 | 69.8109 | 69.0343 | n/a | 0.99914 | 98.8885 | 344.5585 | 288.6255 | 101.0154 | 649.0353 | 0.61405 | 446.3888 | 33.6982 | n/a | 32.4344 | 77.579 | n/a | 110.7089 | 37.4363 | 8.3947 | 99.5925 | n/a | 24.5 | 28.6274 | 87 | 31 | 1.0059 | 69.0196 | 98 | 8330 | 32.1569 | 110.4202 | 39.9506 | 0.1875 | 21.125 | 0 | 47.5952 | 32.5469
83160 |  |  | 2501.2862 | 126.1533 | 85.1045 | 100.0898 | 29.9773 | 31.9374 | 0.0537 | 107.24 | 11.4837 | 69.8123 | 70.6205 | n/a | 0.99479 | 98.8885 | 344.3897 | 287.9165 | 101.0694 | 652.0245 | 0.62403 | 446.2186 | 33.0438 | n/a | 32.4273 | 77.684 | n/a | 109.8726 | 37.3911 | 8.4793 | 99.0717 | n/a | 24.5 | 29.0196 | 87 | 31 | 1.0077 | 68.6274 | 98 | 8510 | 32.549 | 110.0922 | 39.2029 | 0.1875 | 21.25 | 0 | 47.4579 | 32.5469
83220 |  |  | 2504.2027 | 128.926 | 85.1423 | 99.9945 | 29.9848 | 31.9363 | 0.04567 | 107.2882 | 11.4273 | 69.7967 | 70.4159 | n/a | 0.99261 | 98.8919 | 344.9243 | 288.3986 | 100.9741 | 651.0181 | 0.616 | 446.3888 | 33.8095 | n/a | 32.6469 | 77.438 | n/a | 108.7887 | 37.3911 | 8.627 | 100.0744 | n/a | 24 | 30.5882 | 87 | 31 | 1.0013 | 70.1961 | 102 | 8310 | 32.549 | 107.8415 | 39.1571 | 0.1875 | 19.75 | 0 | 48.938 | 32.4531
83280 |  |  | 2492.4468 | 129.5315 | 85.0692 | 100.1977 | 29.9867 | 31.9384 | 0.05105 | 107.0669 | 11.3824 | 69.8137 | 69.0701 | n/a | 0.99804 | 98.8919 | 344.1365 | 287.9449 | 101.1298 | 649.3994 | 0.60895 | 446.3321 | 33.8236 | n/a | 32.1685 | 77.5003 | n/a | 110.0433 | 37.4571 | 8.3885 | 99.6895 | n/a | 24.5 | 29.4118 | 87 | 31 | 1.0171 | 69.0196 | 97 | 8160 | 32.1569 | 109.1309 | 40.2741 | 0.375 | 20.4375 | 0 | 47.8424 | 32.5469
83340 |  |  | 2501.1207 | 126.3443 | 84.983 | 99.9279 | 29.95 | 31.9264 | 0.05071 | 106.951 | 11.4903 | 69.8641 | 69.7906 | n/a | 0.99507 | 98.8953 | 344.8118 | 288.7106 | 101.0027 | 652.4132 | 0.56007 | 446.2754 | 33.0814 | n/a | 32.6188 | 77.6643 | n/a | 108.9315 | 37.3702 | 8.4886 | 98.7192 | n/a | 24.5 | 29.4118 | 87 | 31 | 0.99834 | 69.0196 | 97 | 8700 | 32.549 | 108.8104 | 38.7329 | 0.25 | 20.625 | 0 | 47.8394 | 32.4531
83400 |  |  | 2501.0075 | 129.2367 | 84.8814 | 99.8263 | 29.9664 | 32.0794 | 0.0356 | 107.1575 | 11.5766 | 69.8406 | 69.6544 | n/a | 0.99282 | 98.8958 | 345.065 | 288.9091 | 100.8058 | 651.299 | 0.59144 | 446.3321 | 33.8477 | n/a | 32.5906 | 77.4609 | n/a | 109.7406 | 37.4155 | 8.5971 | 100.1844 | n/a | 24 | 29.8039 | 86 | 31 | 0.99962 | 69.8039 | 102 | 7990 | 32.549 | 108.49 | 39.0564 | 0.0625 | 19.875 | 0 | 48.1873 | 32.4531
83460 |  |  | 2499.5171 | 130.2421 | 84.8534 | 100.0644 | 29.9553 | 32.1071 | 0.03657 | 107.1461 | 11.6644 | 69.849 | 69.9854 | n/a | 0.99147 | 98.8958 | 344.7837 | 288.6822 | 100.9964 | 649.5589 | 0.59071 | 446.3037 | 34.0907 | n/a | 31.8462 | 77.3133 | n/a | 109.3921 | 37.624 | 8.6425 | 100.2038 | n/a | 24 | 30.1961 | 86 | 31 | 1.0024 | 70.1961 | 102 | 8430 | 32.1569 | 108.1619 | 39.6271 | 0.25 | 19.75 | 0 | 48.8892 | 32.4531
83520 |  |  | 2499.1273 | 126.5116 | 84.8588 | 100.2548 | 29.9927 | 32.1968 | 0.05984 | 106.8555 | 11.6474 | 69.8318 | 69.5971 | n/a | 0.99079 | 98.9026 | 345.1495 | 288.824 | 100.9011 | 651.4609 | 0.53137 | 446.2186 | 33.1091 | n/a | 30.7281 | 77.3133 | n/a | 109.8449 | 37.7283 | 8.4277 | 98.6707 | n/a | 24.5 | 28.6274 | 86 | 31 | 1.0028 | 69.0196 | 97 | 8580 | 32.549 | 110.0922 | 38.9038 | 0.3125 | 19.625 | 0 | 48.4436 | 32.5469
83580 |  |  | 2501.0305 | 128.54 | 84.8502 | 100.1532 | 30.0022 | 32.1487 | 0.04572 | 107.1624 | 11.4438 | 69.8767 | 69.9117 | n/a | 1.0011 | 98.9026 | 345.1495 | 288.6255 | 101.0377 | 652.1787 | 0.53696 | 446.3037 | 33.6656 | n/a | 29.9675 | 77.2082 | n/a | 108.8831 | 37.7214 | 8.6425 | 99.9353 | n/a | 24 | 29.8039 | 86 | 31 | 0.9995 | 69.8039 | 99 | 8310 | 32.549 | 109.4513 | 38.7878 | 0.3125 | 20.125 | 0 | 48.7915 | 32.5469
83640 |  |  | 2501.0134 | 129.7662 | 84.8915 | 100.039 | 30.0507 | 32.1486 | 0.04738 | 106.7796 | 11.4302 | 69.7921 | 70.0535 | n/a | 0.98786 | 98.9043 | 344.7555 | 288.5404 | 100.9234 | 650.1552 | 0.54231 | 446.2754 | 33.9865 | n/a | 29.327 | 77.4347 | n/a | 109.303 | 37.8048 | 8.6611 | 99.9062 | n/a | 24 | 29.8039 | 86 | 31 | 0.99919 | 69.8039 | 99 | 8430 | 32.1569 | 109.4513 | 39.0717 | 0.25 | 19.8125 | 0 | 48.7824 | 32.5469
83700 |  |  | 2501.2885 | 126.507 | 84.9629 | 100.1151 | 30.0753 | 32.1665 | 0.05944 | 106.5208 | 11.3855 | 69.7451 | 69.6241 | n/a | 0.9925 | 98.8975 | 344.3897 | 288.0016 | 100.952 | 651.6013 | 0.5124 | 446.2754 | 33.1355 | n/a | 29.4196 | 77.4642 | n/a | 108.8501 | 38.0446 | 8.438 | 98.5219 | n/a | 24.5 | 29.0196 | 86 | 31 | 1.0025 | 68.6274 | 100 | 8530 | 32.549 | 108.1619 | 39.2578 | 0.25 | 19.125 | 0 | 48.9777 | 32.6406
83760 |  |  | 2502.4853 | 128.3829 | 84.9562 | 99.9501 | 30.1097 | 32.1326 | 0.0441 | 107.1665 | 11.2368 | 69.7834 | 69.9792 | n/a | 0.99579 | 98.8941 | 344.7837 | 288.1434 | 100.9774 | 651.0401 | 0.63205 | 446.3037 | 33.6377 | n/a | 29.9071 | 77.4412 | n/a | 109.2649 | 37.916 | 8.6322 | 100.0614 | n/a | 24 | 29.8039 | 86 | 31 | 0.99971 | 69.8039 | 103 | 8260 | 32.549 | 108.49 | 39.0198 | 0.3125 | 20.3125 | 0 | 48.7518 | 32.6406
83820 |  |  | 2500.2999 | 129.2315 | 85.1187 | 100.1278 | 30.1376 | 32.159 | 0.04228 | 107.1608 | 11.1505 | 69.7971 | 70.2897 | n/a | 0.99875 | 98.9026 | 344.5023 | 287.8882 | 101.1553 | 650.1337 | 0.61503 | 446.1619 | 33.8289 | n/a | 29.8859 | 77.5757 | n/a | 109.7474 | 38.371 | 8.564 | 100.0712 | n/a | 24 | 29.4118 | 87 | 31 | 0.99873 | 70.1961 | 102 | 8020 | 32.549 | 108.49 | 39.0198 | 0.3125 | 19.875 | 0 | 48.2849 | 32.5469
83880 |  |  | 2499.6557 | 129.8029 | 85.1107 | 100.0675 | 30.0422 | 31.9551 | 0.04572 | 107.151 | 11.2154 | 69.8634 | 69.2132 | n/a | 0.99786 | 98.9021 | 344.9806 | 288.0016 | 100.9997 | 649.7856 | 0.6284 | 446.3888 | 33.9776 | n/a | 29.6936 | 77.5626 | n/a | 109.0777 | 38.3572 | 8.596 | 100.0809 | n/a | 24 | 29.8039 | 87 | 31 | 1.0021 | 70.1961 | 102 | 8140 | 32.549 | 107.8415 | 39.5904 | 0.125 | 19.75 | 0 | 48.7946 | 32.5469
83940 |  |  | 2502.2656 | 129.7571 | 85.1735 | 100.1215 | 30.0119 | 31.919 | 0.04724 | 106.8294 | 11.2582 | 69.8117 | 69.3202 | n/a | 0.99057 | 98.8975 | 344.7555 | 288.1434 | 101.1013 | 649.1977 | 0.60554 | 446.5023 | 34.0011 | n/a | 29.2916 | 77.3723 | n/a | 109.0592 | 38.2599 | 8.6529 | 99.9741 | n/a | 24 | 30.5882 | 87 | 31 | 1.0017 | 69.8039 | 99 | 8330 | 32.1569 | 109.4513 | 39.74 | 0.25 | 20.1875 | 0 | 48.7305 | 32.5469
84000 |  |  | 2497.6692 | 126.0203 | 85.1683 | 99.9723 | 29.9688 | 31.9297 | 0.05862 | 106.631 | 11.2506 | 69.8448 | 69.4781 | n/a | 0.99536 | 98.9032 | 344.9806 | 288.03 | 101.095 | 650.9538 | 0.57466 | 446.3605 | 32.9536 | n/a | 29.3662 | 77.7102 | n/a | 109.4413 | 38.4093 | 8.3781 | 98.4572 | n/a | 24.5 | 28.2353 | 87 | 31 | 1.003 | 68.6274 | 100 | 8310 | 32.549 | 108.8104 | 38.8428 | 0.3125 | 19.4375 | 0 | 48.8129 | 32.4531
84060 |  |  | 2500.8817 | 129.2935 | 85.036 | 100.0548 | 29.9436 | 31.905 | 0.04406 | 107.4253 | 11.3781 | 69.779 | 70.3991 | n/a | 0.99514 | 98.9032 | 344.4741 | 287.6613 | 100.987 | 650.3361 | 0.61795 | 446.2186 | 33.8609 | n/a | 28.9782 | 77.5495 | n/a | 109.72 | 38.4995 | 8.6126 | 100.2523 | n/a | 24 | 30.1961 | 87 | 31 | 0.9987 | 70.1961 | 103 | 8210 | 32.549 | 108.49 | 39.2822 | 0.1875 | 20.3125 | 0 | 48.5504 | 32.4531
84120 |  |  | 2500.4172 | 129.8713 | 85.133 | 100.0675 | 29.9375 | 31.8522 | 0.03288 | 107.0147 | 11.3994 | 69.8264 | 69.7404 | n/a | 0.99097 | 98.9026 | 345.0369 | 287.9733 | 101.095 | 649.694 | 0.57393 | 446.4172 | 33.9955 | n/a | 28.9318 | 77.6118 | n/a | 109.1898 | 38.6696 | 8.593 | 100.0841 | n/a | 24 | 29.8039 | 87 | 31 | 1.0001 | 70.1961 | 102 | 8120 | 32.549 | 108.1619 | 39.3768 | 0.25 | 19.8125 | 0 | 48.8403 | 32.4531
84180 |  |  | 2496.882 | 128.1546 | 85.1723 | 99.8897 | 29.9442 | 32.047 | 0.04503 | 106.8065 | 11.4339 | 69.7713 | 69.0638 | n/a | 0.99368 | 98.9021 | 344.7274 | 288.1434 | 101.06 | 649.2733 | 0.55204 | 446.2754 | 33.5089 | n/a | 29.1777 | 77.5757 | n/a | 110.3322 | 38.5273 | 8.405 | 99.0426 | n/a | 24.5 | 29.4118 | 87 | 31 | 1.0027 | 69.0196 | 101 | 8460 | 32.1569 | 109.4513 | 39.8132 | 0.25 | 20 | 0 | 48.172 | 32.4531
84240 |  |  | 2501.4064 | 126.1974 | 85.1198 | 99.7342 | 29.9528 | 32.1702 | 0.05846 | 107.0204 | 11.4065 | 69.7567 | 70.287 | n/a | 0.99422 | 98.9032 | 345.5434 | 288.5971 | 100.8567 | 651.9954 | 0.56493 | 446.1902 | 33.0571 | n/a | 29.4589 | 77.661 | n/a | 109.6364 | 38.4613 | 8.4742 | 98.6642 | n/a | 24.5 | 28.6274 | 87 | 31 | 0.99934 | 68.6274 | 101 | 8330 | 32.549 | 108.8104 | 38.6383 | 0.375 | 19.9375 | 0 | 48.0499 | 32.4531
84300 |  |  | 2511.2331 | 125.963 | 85.0751 | 100.1628 | 29.9194 | 32.1302 | 0.05653 | 106.8302 | 11.2331 | 69.6959 | 69.942 | n/a | 0.98875 | 98.9043 | 346.3876 | 288.8807 | 101.1426 | 652.0222 | 0.58828 | 446.2754 | 33.1265 | n/a | 29.1738 | 77.661 | n/a | 109.3309 | 38.6696 | 8.5496 | 98.8486 | n/a | 24.5 | 29.0196 | 87 | 31 | 1.0011 | 68.2353 | 100 | 8210 | 32.549 | 108.49 | 38.7634 | 0.375 | 19.8125 | 0 | 48.8617 | 32.4531
84360 |  |  | 2503.1752 | 128.1408 | 84.9696 | 100.0326 | 29.9832 | 32.1627 | 0.04653 | 107.1037 | 11.3317 | 69.7825 | 70.5687 | n/a | 0.99364 | 98.9032 | 345.2339 | 288.2568 | 101.06 | 651.5311 | 0.60822 | 446.1051 | 33.5898 | n/a | 29.0065 | 77.5757 | n/a | 109.3298 | 38.7355 | 8.626 | 99.8739 | n/a | 24 | 30.5882 | 86 | 31 | 0.99736 | 70.1961 | 102 | 8410 | 32.549 | 107.5211 | 39.1602 | 0.1875 | 20.25 | 0 | 48.7915 | 32.5469
84420 |  |  | 2501.4775 | 129.6573 | 84.9035 | 100.039 | 30.033 | 32.2238 | 0.04398 | 107.1657 | 11.3102 | 69.7793 | 69.3928 | n/a | 0.99464 | 98.9043 | 345.1213 | 288.2852 | 101.0187 | 649.184 | 0.62597 | 445.8782 | 33.9643 | n/a | 29.1667 | 77.3855 | n/a | 109.0242 | 38.7424 | 8.6157 | 100.1488 | n/a | 24 | 30.1961 | 86 | 31 | 0.99944 | 70.5882 | 102 | 8190 | 32.1569 | 108.1619 | 39.2731 | 0.3125 | 20.5 | 0 | 48.9471 | 32.5469
84480 |  |  | 2500.0023 | 129.6249 | 84.8072 | 99.985 | 30.063 | 32.126 | 0.04521 | 107.4587 | 11.3115 | 69.8183 | 69.5234 | n/a | 0.99447 | 98.9032 | 345.1495 | 288.5404 | 101.0123 | 649.1543 | 0.63351 | 445.9916 | 33.9357 | n/a | 29.1809 | 77.2312 | n/a | 108.9673 | 38.7876 | 8.5837 | 99.9838 | n/a | 24 | 30.1961 | 86 | 31 | 1.0035 | 70.1961 | 98 | 8380 | 32.1569 | 109.1309 | 39.566 | 0.375 | 19.4375 | 0 | 49.0356 | 32.5469
84540 |  |  | 2494.9872 | 127.8216 | 84.9112 | 99.8135 | 30.0785 | 32.214 | 0.05631 | 106.8114 | 11.423 | 69.804 | 69.4032 | n/a | 0.99204 | 98.9026 | 344.7837 | 288.1434 | 100.936 | 648.3451 | 0.58001 | 446.0768 | 33.3965 | n/a | 29.4479 | 77.3494 | n/a | 110.0819 | 38.8083 | 8.407 | 98.8777 | n/a | 24.5 | 28.2353 | 86 | 31 | 1.0008 | 68.6274 | 97 | 8600 | 32.1569 | 111.0611 | 39.7247 | 0.25 | 18.9375 | 0 | 48.7518 | 32.6406
84600 |  |  | 2498.3388 | 126.0157 | 84.9533 | 99.9628 | 30.0871 | 32.0756 | 0.05382 | 106.8596 | 11.3449 | 69.7736 | 69.4896 | n/a | 0.99846 | 98.9038 | 344.9243 | 288.5688 | 100.99 | 651.102 | 0.59971 | 446.0484 | 32.9735 | n/a | 28.8674 | 77.4544 | n/a | 110.2642 | 38.9193 | 8.4535 | 98.8486 | n/a | 24.5 | 28.6274 | 86 | 31 | 1.0004 | 68.6274 | 97 | 8530 | 32.549 | 110.0922 | 39.0839 | 0.25 | 20.5625 | 0 | 47.5098 | 32.6406
84660 |  |  | 2501.4062 | 129.0316 | 85.0103 | 100.112 | 30.1013 | 31.9404 | 0.04969 | 107.102 | 11.3605 | 69.8051 | 69.5611 | n/a | 0.99218 | 98.9032 | 344.6992 | 288.2285 | 101.0917 | 649.7612 | 0.63935 | 445.9633 | 33.7994 | n/a | 29.8749 | 77.4609 | n/a | 109.9013 | 38.8742 | 8.533 | 100.1035 | n/a | 24 | 30.1961 | 86 | 31 | 0.99986 | 70.1961 | 98 | 8310 | 32.549 | 110.0922 | 39.389 | 0.1875 | 20.25 | 0 | 48.2727 | 32.6406
84720 |  |  | 2501.5632 | 129.9352 | 84.9451 | 99.8866 | 30.0582 | 31.8532 | 0.02663 | 107.0955 | 11.5484 | 69.8201 | 70.4641 | n/a | 0.99611 | 98.9026 | 346.7534 | 289.9016 | 101.1044 | 649.1947 | 1.8908 | 446.1902 | 34.0382 | n/a | 30.3016 | 77.5725 | n/a | 110.6116 | 38.9401 | 8.8801 | 100.0517 | n/a | 24 | 29.4118 | 87 | 31 | 0.99977 | 69.8039 | 99 | 8680 | 32.1569 | 110.0922 | 39.6545 | 0.4375 | 21.1875 | 0 | 48.5535 | 32.5469
84780 |  |  | 2504.6989 | 128.029 | 85.0507 | 99.8961 | 29.9671 | 31.8275 | 0.05074 | 107.1118 | 11.5114 | 69.7854 | 70.4535 | n/a | 0.99136 | 98.9043 | 345.2901 | 288.7106 | 101.0187 | 651.987 | 0.62135 | 446.1051 | 33.5809 | n/a | 29.9282 | 77.6315 | n/a | 108.606 | 39.0026 | 8.6394 | 99.6604 | n/a | 24 | 30.5882 | 87 | 31 | 1.0016 | 69.4118 | 102 | 8330 | 32.549 | 108.8104 | 39.1144 | 0.1875 | 19.3125 | 0 | 48.9441 | 32.4531
84840 |  |  | 2501.5255 | 125.6413 | 85.106 | 99.9374 | 29.9481 | 31.8745 | 0.06108 | 106.8016 | 11.5072 | 69.8408 | 69.2193 | n/a | 0.99525 | 98.9015 | 344.2209 | 287.9165 | 100.9647 | 650.9294 | 0.625 | 446.1051 | 32.9129 | n/a | 30.1879 | 77.5265 | n/a | 109.6765 | 38.8916 | 8.4318 | 98.5931 | n/a | 24.5 | 29.0196 | 87 | 31 | 0.99886 | 68.6274 | 97 | 8730 | 32.549 | 109.4513 | 39.1296 | 0.1875 | 20.75 | 0 | 47.644 | 32.4531
84900 |  |  | 2498.5479 | 126.4634 | 85.1285 | 100.0739 | 29.9705 | 31.9278 | 0.05464 | 106.7886 | 11.6188 | 69.9356 | 68.9945 | n/a | 0.99186 | 98.9021 | 344.5304 | 287.8598 | 101.1489 | 649.5672 | 0.61941 | 446.1619 | 33.0888 | n/a | 30.4725 | 77.5692 | n/a | 110.388 | 38.8847 | 8.4163 | 98.6481 | n/a | 24.5 | 29.0196 | 87 | 31 | 1.0029 | 69.0196 | 97 | 8550 | 32.1569 | 110.4202 | 39.5416 | 0.25 | 19.9375 | 0 | 48.2971 | 32.5469
84960 |  |  | 2496.11 | 128.9933 | 85.1384 | 100.1151 | 29.9827 | 32.0184 | 0.04217 | 107.0563 | 11.6407 | 69.8253 | 69.2125 | n/a | 0.99043 | 98.9038 | 344.3053 | 288.0583 | 101.0473 | 648.7069 | 0.63424 | 446.02 | 33.7183 | n/a | 30.1918 | 77.6118 | n/a | 110.4873 | 38.9819 | 8.5547 | 99.9547 | n/a | 24 | 30.1961 | 87 | 31 | 1.0032 | 69.8039 | 102 | 8360 | 32.1569 | 108.8104 | 40.0787 | 0.4375 | 20.375 | 0 | 48.3734 | 32.5469
85020 |  |  | 2501.48 | 128.7822 | 85.1116 | 100.1088 | 30.0216 | 32.1463 | 0.04481 | 107 | 11.2299 | 69.828 | 69.8817 | n/a | 0.98386 | 98.906 | 344.2772 | 288.1718 | 100.9933 | 648.7283 | 0.61989 | 446.1902 | 33.735 | n/a | 30.2734 | 77.7529 | n/a | 110.0017 | 38.975 | 8.5527 | 99.793 | n/a | 24 | 29.0196 | 87 | 31 | 1.003 | 69.4118 | 98 | 8800 | 32.1569 | 110.4202 | 39.2853 | 0.3125 | 19.6875 | 0 | 48.6694 | 32.5469
85080 |  |  | 2502.3451 | 128.7963 | 85.0816 | 99.9818 | 30.0318 | 32.2049 | 0.04663 | 107.0318 | 11.5428 | 69.8219 | 69.9876 | n/a | 0.9885 | 98.9055 | 345.4308 | 288.5688 | 101.1523 | 648.429 | 0.63837 | 446.3605 | 33.7504 | n/a | 30.4655 | 77.5725 | n/a | 109.1926 | 38.8883 | 8.5496 | 99.7801 | n/a | 24 | 29.4118 | 87 | 31 | 1.0055 | 69.8039 | 102 | 8120 | 32.1569 | 108.1619 | 39.3982 | 0.125 | 19.1875 | 0 | 48.9197 | 32.5469
85140 |  |  | 2497.7711 | 126.1496 | 85.0888 | 99.858 | 30.0549 | 32.273 | 0.05218 | 106.8359 | 11.3442 | 69.7942 | 70.4874 | n/a | 0.99647 | 98.91 | 344.5585 | 288.2285 | 100.8853 | 650.0665 | 0.62621 | 446.247 | 32.9964 | n/a | 30.064 | 77.6906 | n/a | 110.4238 | 39.1172 | 8.436 | 98.8389 | n/a | 24.5 | 29.0196 | 87 | 31 | 0.99919 | 68.6274 | 98 | 8630 | 32.549 | 109.7717 | 39.2822 | 0.25 | 21.4375 | 0 | 47.4213 | 32.5469
85200 |  |  | 2503.9623 | 128.4159 | 85.039 | 99.9469 | 30.0807 | 32.2367 | 0.04572 | 107.1298 | 11.3235 | 69.887 | 70.3974 | n/a | 0.98929 | 98.9106 | 344.8962 | 288.0583 | 101.022 | 650.73 | 0.63302 | 446.1619 | 33.6725 | n/a | 30.0851 | 77.5364 | n/a | 109.6298 | 39.2664 | 8.658 | 100.0032 | n/a | 24 | 29.8039 | 87 | 31 | 1.0026 | 70.1961 | 99 | 8330 | 32.549 | 109.4513 | 38.8062 | 0.375 | 20.375 | 0 | 48.465 | 32.5469
85260 |  |  | 2499.9334 | 129.6189 | 84.9682 | 99.8929 | 30.0499 | 32.1296 | 0.047 | 107.1053 | 11.5078 | 69.8629 | 69.2298 | n/a | 0.98758 | 98.9094 | 344.8118 | 288.3703 | 101.0156 | 649.4244 | 0.61089 | 446.247 | 33.9491 | n/a | 30.1244 | 77.4314 | n/a | 109.1129 | 39.2074 | 8.6105 | 99.9871 | n/a | 24 | 30.1961 | 86 | 31 | 1.0026 | 69.8039 | 102 | 8410 | 32.1569 | 107.8415 | 39.8315 | 0.1875 | 19.6875 | 0 | 48.8617 | 32.5469
85320 |  |  | 2500.8977 | 129.9358 | 84.9108 | 99.8929 | 30.0246 | 32.1235 | 0.04874 | 107.1469 | 11.4798 | 69.8883 | 70.0219 | n/a | 0.99261 | 98.9111 | 344.7555 | 288.4553 | 101.1109 | 649.0603 | 0.62719 | 446.0484 | 34.0293 | n/a | 29.9643 | 77.3822 | n/a | 109.254 | 39.1554 | 8.5826 | 100.1617 | n/a | 24 | 30.1961 | 86 | 31 | 0.99501 | 69.8039 | 99 | 8510 | 32.1569 | 109.4513 | 39.7064 | 0.1875 | 19.6875 | 0 | 48.6786 | 32.5469
85380 |  |  | 2498.3478 | 126.3129 | 84.7639 | 99.9945 | 29.9807 | 32.0375 | 0.05973 | 107.1779 | 11.3766 | 69.8807 | 69.7756 | n/a | 0.99311 | 98.9106 | 344.6148 | 288.03 | 101.022 | 650.4468 | 0.61284 | 446.2754 | 33.0468 | n/a | 29.9251 | 77.1919 | n/a | 109.9783 | 39.3184 | 8.4824 | 98.7645 | n/a | 24.5 | 29.4118 | 86 | 31 | 1.0011 | 68.6274 | 101 | 8650 | 32.549 | 107.8415 | 39.7247 | 0.25 | 21.3125 | 0 | 47.522 | 32.4531
85440 |  |  | 2501.8855 | 127.8269 | 84.7269 | 99.8453 | 29.9765 | 31.9436 | 0.05003 | 107.0759 | 11.4299 | 69.8935 | 70.0556 | n/a | 1.006 | 98.9094 | 345.3183 | 288.427 | 100.968 | 650.9163 | 0.63278 | 446.3321 | 33.4902 | n/a | 29.8506 | 77.0868 | n/a | 109.2942 | 39.2074 | 8.5795 | 99.7962 | n/a | 24 | 30.1961 | 86 | 31 | 1.003 | 70.1961 | 99 | 8380 | 32.549 | 109.1309 | 38.8794 | 0.375 | 19.75 | 0 | 48.7915 | 32.4531
85500 |  |  | 2502.9941 | 129.114 | 84.9901 | 99.8644 | 29.9565 | 31.8422 | 0.04831 | 107.0873 | 11.3106 | 69.9043 | 69.4239 | n/a | 0.98815 | 98.9106 | 345.4027 | 288.5404 | 100.987 | 649.5 | 0.60725 | 446.247 | 33.8424 | n/a | 30.3306 | 77.3034 | n/a | 109.9504 | 39.3842 | 8.6229 | 99.9774 | n/a | 24 | 29.4118 | 86 | 31 | 1.0004 | 69.8039 | 99 | 8430 | 32.549 | 110.0922 | 38.9374 | 0.3125 | 19.875 | 0 | 48.4741 | 32.4531
85560 |  |  | 2500.5389 | 129.5429 | 85.1539 | 99.9818 | 29.9594 | 31.8285 | 0.04565 | 107.1282 | 11.2209 | 69.9177 | 69.2888 | n/a | 0.9945 | 98.9094 | 345.0369 | 288.2852 | 101.1523 | 648.9496 | 0.61941 | 446.2754 | 33.9182 | n/a | 30.2452 | 77.6217 | n/a | 109.4754 | 39.4086 | 8.5888 | 100.0356 | n/a | 24 | 30.1961 | 87 | 31 | 1.002 | 69.4118 | 99 | 8260 | 32.1569 | 109.4513 | 39.8621 | 0.25 | 20.0625 | 0 | 48.7824 | 32.4531
85620 |  |  | 2499.2382 | 129.5379 | 85.2009 | 100.0009 | 29.9406 | 31.7997 | 0.04325 | 107.1412 | 11.2289 | 69.8464 | 69.317 | n/a | 0.99936 | 98.9094 | 344.6148 | 287.4912 | 100.933 | 649.1924 | 0.64397 | 446.3321 | 33.9026 | n/a | 30.4051 | 77.7398 | n/a | 109.796 | 39.3773 | 8.6095 | 100.1844 | n/a | 24 | 29.4118 | 87 | 31 | 0.99992 | 69.8039 | 99 | 8480 | 32.1569 | 109.7717 | 39.798 | 0.3125 | 20.625 | 0 | 48.6511 | 32.4531
85680 |  |  | 2498.6458 | 126.9944 | 85.0102 | 100.0961 | 29.9546 | 31.8614 | 0.05503 | 106.8302 | 11.3024 | 69.8039 | 70.6112 | n/a | 0.99165 | 98.9106 | 344.052 | 287.4061 | 101.076 | 649.6779 | 0.61576 | 446.3888 | 33.229 | n/a | 30.7782 | 77.543 | n/a | 110.6892 | 39.3773 | 8.4349 | 98.9036 | n/a | 24.5 | 29.0196 | 86 | 31 | 1.0015 | 69.0196 | 101 | 8480 | 32.1569 | 110.4202 | 39.8163 | 0.375 | 21.25 | 0 | 47.4396 | 32.4531
85740 |  |  | 2500.2463 | 125.9073 | 84.8716 | 99.9596 | 29.9539 | 31.9829 | 0.0524 | 106.8229 | 11.5291 | 69.9156 | 69.9576 | n/a | 0.99761 | 98.9106 | 344.8681 | 287.8598 | 100.987 | 651.2913 | 0.607 | 446.3605 | 32.95 | n/a | 30.8245 | 77.4019 | n/a | 109.7971 | 39.4882 | 8.4194 | 98.5607 | n/a | 24.5 | 28.6274 | 86 | 31 | 0.99867 | 68.6274 | 97 | 8800 | 32.549 | 110.4202 | 38.6932 | 0.3125 | 19.25 | 0 | 48.4802 | 32.4531
85800 |  |  | 2502.9566 | 128.8287 | 84.9022 | 99.8866 | 29.9709 | 32.0483 | 0.04316 | 107.3273 | 11.4114 | 69.8099 | 69.9484 | n/a | 0.98961 | 98.9094 | 344.8681 | 288.1718 | 100.9617 | 650.4979 | 0.61843 | 446.247 | 33.7671 | n/a | 30.739 | 77.5233 | n/a | 109.3917 | 39.5125 | 8.6467 | 99.9935 | n/a | 24 | 29.8039 | 86 | 31 | 1.0008 | 69.8039 | 102 | 8120 | 32.549 | 107.8415 | 39.0411 | 0.1875 | 20 | 0 | 48.9227 | 32.4531
85860 |  |  | 2501.4366 | 129.6759 | 84.8439 | 99.6389 | 29.9838 | 32.0236 | 0.04126 | 107.1167 | 11.4814 | 69.8756 | 70.2432 | n/a | 0.99672 | 98.9094 | 345.459 | 288.5404 | 100.8567 | 650.0123 | 0.62986 | 446.247 | 33.9686 | n/a | 31.0054 | 77.3658 | n/a | 109.1129 | 39.502 | 8.5847 | 100.0129 | n/a | 24 | 29.8039 | 86 | 31 | 1.0002 | 69.8039 | 102 | 8040 | 32.1569 | 107.8415 | 39.4653 | 0.25 | 19.9375 | 0 | 48.9532 | 32.4531
85920 |  |  | 2495.9255 | 127.085 | 84.9129 | 100.0263 | 30.0093 | 32.0775 | 0.05595 | 106.7804 | 11.5346 | 69.9315 | 70.3647 | n/a | 1.0017 | 98.9032 | 344.6992 | 288.0583 | 101.006 | 649.0924 | 0.61965 | 446.2186 | 33.2165 | n/a | 30.6466 | 77.4215 | n/a | 110.5564 | 39.5089 | 8.4246 | 98.8615 | n/a | 24.5 | 28.6274 | 86 | 31 | 0.99971 | 68.2353 | 97 | 8580 | 32.1569 | 109.7717 | 39.6454 | 0.4375 | 20.9375 | 0 | 47.8424 | 32.5469
85980 |  |  | 2500.5877 | 125.8028 | 84.9976 | 99.9183 | 29.9887 | 32.0787 | 0.05658 | 107.1445 | 11.3966 | 69.8593 | 69.8476 | n/a | 0.99343 | 98.9032 | 344.8118 | 288.1434 | 101.041 | 651.1966 | 0.62548 | 446.1051 | 32.9428 | n/a | 30.1134 | 77.5561 | n/a | 108.7861 | 39.7031 | 8.4298 | 98.5284 | n/a | 24.5 | 29.8039 | 86 | 31 | 0.9987 | 69.4118 | 97 | 8510 | 32.549 | 108.8104 | 39.2914 | 0.25 | 20.4375 | 0 | 48.3276 | 32.4531
86040 |  |  | 2500.7678 | 125.8713 | 84.9526 | 100.0072 | 30.0069 | 32.0853 | 0.0538 | 106.9429 | 11.3545 | 69.9114 | 69.8311 | n/a | 0.99568 | 98.9043 | 344.6711 | 287.8315 | 101.0823 | 651.6365 | 0.64421 | 446.1619 | 32.9549 | n/a | 30.1597 | 77.6479 | n/a | 110.1951 | 39.6962 | 8.3967 | 98.7677 | n/a | 24.5 | 29.0196 | 86 | 31 | 1.0016 | 68.6274 | 101 | 8290 | 32.549 | 108.1619 | 39.1998 | 0.25 | 20.9375 | 0 | 47.2351 | 32.4531
86100 |  |  | 2500.2926 | 129.7585 | 84.9736 | 100.0802 | 29.9989 | 32.0449 | 0.04243 | 107.2734 | 11.3156 | 69.8896 | 69.885 | n/a | 0.99479 | 98.9026 | 344.8399 | 287.9449 | 101.1076 | 649.9207 | 0.65953 | 446.0768 | 33.9755 | n/a | 30.7249 | 77.4773 | n/a | 109.9425 | 39.7758 | 8.593 | 100.2911 | n/a | 24 | 29.8039 | 87 | 31 | 1.0055 | 70.1961 | 103 | 8070 | 32.549 | 108.49 | 39.3036 | 0.25 | 20.375 | 0 | 48.8678 | 32.4531
86160 |  |  | 2496.7431 | 127.9868 | 85.0224 | 100.1025 | 30.0189 | 32.0658 | 0.05513 | 106.9167 | 11.1094 | 69.8063 | 69.9815 | n/a | 0.99118 | 98.9032 | 344.6429 | 287.8882 | 101.0823 | 648.6152 | 0.62232 | 446.3037 | 33.4712 | n/a | 31.137 | 77.5495 | n/a | 110.3334 | 39.904 | 8.4009 | 98.9941 | n/a | 24.5 | 29.4118 | 87 | 31 | 0.9994 | 69.0196 | 101 | 8530 | 32.1569 | 109.1309 | 39.8529 | 0.4375 | 20 | 0 | 48.1201 | 32.5469
86220 |  |  | 2498.1492 | 126.1724 | 85.0018 | 99.9945 | 30.0318 | 32.037 | 0.05902 | 106.8457 | 11.2625 | 69.7759 | 69.7204 | n/a | 0.99693 | 98.9032 | 344.446 | 287.6046 | 101.1649 | 651.5234 | 0.63278 | 446.1619 | 33.0074 | n/a | 31.4495 | 77.4872 | n/a | 109.7479 | 39.6303 | 8.407 | 98.7904 | n/a | 24.5 | 28.6274 | 87 | 31 | 0.99974 | 69.0196 | 101 | 8210 | 32.549 | 109.1309 | 38.6108 | 0.375 | 19.3125 | 0 | 48.7915 | 32.5469
86280 |  |  | 2503.4923 | 128.0565 | 85.0932 | 100.0072 | 29.9975 | 32.0206 | 0.04627 | 107.1412 | 11.5584 | 69.7916 | 69.6394 | n/a | 0.99057 | 98.9038 | 345.1776 | 288.427 | 101.1299 | 651.1187 | 0.60384 | 445.7647 | 33.5719 | n/a | 31.4495 | 77.5495 | n/a | 108.8564 | 39.904 | 8.6343 | 99.8286 | n/a | 24 | 30.5882 | 87 | 31 | 1.0032 | 70.1961 | 102 | 8190 | 32.549 | 109.1309 | 38.855 | 0.1875 | 19.8125 | 0 | 48.8403 | 32.4531
86340 |  |  | 2502.3919 | 129.8058 | 85.1034 | 99.8929 | 30.0055 | 31.9119 | 0.0458 | 106.7674 | 11.4368 | 69.8882 | 69.382 | n/a | 0.99354 | 98.9038 | 344.6429 | 287.8315 | 100.9203 | 649.1443 | 0.58901 | 446.02 | 34.0156 | n/a | 31.4605 | 77.4314 | n/a | 109.3024 | 39.9353 | 8.5506 | 99.9353 | n/a | 24 | 30.1961 | 87 | 31 | 1.0066 | 70.1961 | 103 | 8240 | 32.1569 | 108.1619 | 39.3585 | 0.25 | 20.25 | 0 | 48.6237 | 32.4531
86400 |  |  | 2497.7104 | 127.3476 | 85.0844 | 99.9469 | 29.9837 | 31.9319 | 0.05762 | 106.5241 | 11.4921 | 69.892 | 69.4375 | n/a | 0.99489 | 98.9038 | 344.5867 | 288.03 | 101.0696 | 649.1496 | 0.61576 | 445.9916 | 33.309 | n/a | 31.4143 | 77.5856 | n/a | 110.6127 | 39.7343 | 8.4174 | 98.8615 | n/a | 24.5 | 28.6274 | 87 | 31 | 1.0008 | 69.0196 | 101 | 8330 | 32.1569 | 108.8104 | 39.3677 | 0.4375 | 21.1875 | 0 | 47.6044 | 32.5469
86460 |  |  | 2500.4437 | 127.7631 | 84.8582 | 99.9543 | 30.0141 | 32.1754 | 0.05146 | 107.0979 | 11.4794 | 69.8341 | 69.8978 | n/a | 0.98472 | 98.9055 | 342.6451 | 285.8748 | 101.0776 | 647.5694 | 0.57952 | 445.6512 | 33.4542 | n/a | 35.2332 | 77.3964 | n/a | 109.1787 | 40.1587 | 8.5072 | 99.7154 | n/a | 24 | 29.0196 | 86 | 31 | 1.0012 | 69.8039 | 102 | 8020 | 32.549 | 108.1619 | 39.5782 | 0 | 19.5 | 0 | 48.2636 | 32.4531
86520 |  |  | 2498.1382 | 127.8765 | 84.9326 | 100.0747 | 29.9766 | 32.0162 | 0.05392 | 107.1453 | 11.5694 | 69.8781 | 70.0691 | n/a | 1.0052 | 98.9043 | 342.3356 | 285.5061 | 101.0075 | 648.3892 | 0.55131 | 446.0484 | 33.453 | n/a | 35.1942 | 77.5209 | n/a | 109.3309 | 40.3939 | 8.4948 | 99.7671 | n/a | 24 | 29.4118 | 86 | 31 | 0.99611 | 69.8039 | 102 | 8070 | 32.549 | 108.1619 | 39.8712 | 0.0625 | 20.3125 | 0 | 48.0255 | 32.4531
86580 |  |  | 2501.2251 | 127.9767 | 85.0307 | 99.929 | 29.978 | 31.8601 | 0.0516 | 107.0939 | 11.3755 | 69.8614 | 69.9954 | n/a | 0.98643 | 98.9049 | 342.5326 | 285.733 | 101.0048 | 648.287 | 0.55496 | 445.9349 | 33.5206 | n/a | 34.6897 | 77.6164 | n/a | 109.3036 | 40.339 | 8.5206 | 99.8706 | n/a | 24 | 30.1961 | 87 | 31 | 0.99147 | 69.8039 | 98 | 8480 | 32.549 | 109.4513 | 39.9323 | 0.1875 | 20 | 0 | 48.5779 | 32.4531
86640 |  |  | 2496.3418 | 127.9636 | 85.1115 | 99.9669 | 29.9601 | 31.8892 | 0.0504 | 107.0816 | 11.5946 | 69.851 | 69.9732 | n/a | 1.003 | 98.9066 | 342.5607 | 285.733 | 100.9473 | 647.9687 | 0.58074 | 445.9633 | 33.4518 | n/a | 34.9615 | 77.5571 | n/a | 109.4168 | 40.2763 | 8.4732 | 99.8027 | n/a | 24 | 29.0196 | 87 | 31 | 1.0011 | 69.4118 | 102 | 7970 | 32.549 | 108.1619 | 39.8956 | 0.1875 | 19.125 | 0 | 48.526 | 32.4531
86700 |  |  | 2501.125 | 128.0606 | 85.1373 | 100.0306 | 29.9836 | 31.8848 | 0.05187 | 107.0669 | 11.447 | 69.9092 | 69.4117 | n/a | 0.99075 | 98.9049 | 343.2641 | 286.3569 | 101.0111 | 647.397 | 0.60068 | 445.8782 | 33.5413 | n/a | 35.2722 | 77.623 | n/a | 109.4151 | 40.294 | 8.4835 | 99.89 | n/a | 24 | 29.4118 | 87 | 31 | 0.99953 | 70.1961 | 98 | 8360 | 32.549 | 109.4513 | 39.7583 | 0 | 19.4375 | 0 | 48.9654 | 32.4531
86760 |  |  | 2498.0272 | 128.2754 | 85.1909 | 99.9766 | 29.9733 | 31.8103 | 0.04958 | 107.0661 | 11.3234 | 69.9496 | 69.1001 | n/a | 0.99761 | 98.9049 | 343.2923 | 286.2718 | 100.9095 | 647.6855 | 0.55593 | 445.793 | 33.5559 | n/a | 35.1204 | 77.764 | n/a | 109.5266 | 40.2871 | 8.5093 | 99.8383 | n/a | 24 | 29.8039 | 87 | 31 | 0.99077 | 70.1961 | 99 | 8510 | 32.549 | 109.7717 | 39.8621 | 0 | 19.9375 | 0 | 48.6084 | 32.4531
86820 |  |  | 2501.1846 | 127.7103 | 85.2147 | 100.0908 | 29.9792 | 32.0904 | 0.0462 | 107.0106 | 11.4405 | 69.8878 | 69.5865 | n/a | 0.99461 | 98.906 | 342.7014 | 286.0166 | 101.0237 | 648.0038 | 0.55909 | 445.8214 | 33.4359 | n/a | 35.1134 | 77.7836 | n/a | 110.3641 | 40.3596 | 8.4525 | 99.7865 | n/a | 24 | 29.4118 | 87 | 31 | 0.99272 | 69.8039 | 102 | 8310 | 32.549 | 110.7407 | 39.8407 | 0.1875 | 20.8125 | 0 | 48.0377 | 32.4531
86880 |  |  | 2496.1074 | 127.9544 | 85.0724 | 100.0306 | 29.9586 | 32.2583 | 0.04737 | 107.0008 | 11.3666 | 69.8023 | 69.3085 | n/a | 0.99575 | 98.9038 | 342.5888 | 285.9599 | 100.8681 | 648.0741 | 0.58755 | 445.8782 | 33.4462 | n/a | 35.47 | 77.5737 | n/a | 110.5291 | 40.5017 | 8.4618 | 99.683 | n/a | 24.5 | 29.0196 | 87 | 31 | 1.0109 | 69.8039 | 102 | 8310 | 32.549 | 109.4513 | 39.8254 | 0.125 | 18.6875 | 0 | 48.9014 | 32.4531
86940 |  |  | 2497.7113 | 127.4822 | 84.8603 | 99.964 | 29.9615 | 32.2248 | 0.04419 | 106.9739 | 11.7242 | 69.8571 | 69.97 | n/a | 0.98443 | 98.9015 | 341.9698 | 285.421 | 101.0875 | 647.7505 | 0.57952 | 445.8214 | 33.3442 | n/a | 35.6817 | 77.2589 | n/a | 110.6105 | 40.4811 | 8.4132 | 99.6507 | n/a | 24 | 29.0196 | 86 | 31 | 1.0087 | 69.8039 | 98 | 8600 | 32.549 | 110.4202 | 39.8132 | 0 | 19.5625 | 0 | 48.3429 | 32.4531
87000 |  |  | 2499.5976 | 128.2929 | 84.8178 | 100.1671 | 29.9607 | 32.2497 | 0.05642 | 107.0392 | 11.4767 | 69.87 | 70.3109 | n/a | 0.98997 | 98.9004 | 342.3074 | 285.3927 | 101.1001 | 647.7962 | 0.57855 | 445.9633 | 33.5938 | n/a | 35.6886 | 77.4688 | n/a | 109.5639 | 40.5986 | 8.4732 | 99.8642 | n/a | 24 | 29.8039 | 86 | 31 | 1.0013 | 69.4118 | 98 | 8360 | 32.549 | 109.7717 | 39.6637 | 0 | 20.375 | 0 | 48.1201 | 32.3594
87060 |  |  | 2499.7247 | 127.7643 | 84.8489 | 100.0943 | 29.9686 | 32.2509 | 0.05192 | 107.0016 | 11.4762 | 69.9211 | 69.8111 | n/a | 0.99015 | 98.8958 | 343.1797 | 286.2434 | 100.9796 | 647.1384 | 0.60433 | 445.9916 | 33.4449 | n/a | 35.8863 | 77.3443 | n/a | 109.2387 | 40.5712 | 8.4628 | 99.8092 | n/a | 24 | 29.8039 | 86 | 31 | 1.0027 | 69.8039 | 102 | 8240 | 32.549 | 108.1619 | 40.213 | 0.1875 | 20.1875 | 0 | 48.2147 | 32.3594
87120 |  |  | 2499.0061 | 127.8885 | 85.1606 | 99.9101 | 29.9914 | 32.1916 | 0.04607 | 106.9706 | 11.3802 | 69.8827 | 69.7753 | n/a | 0.99914 | 98.9004 | 342.9546 | 285.9882 | 101.1289 | 647.3459 | 0.58341 | 446.02 | 33.4678 | n/a | 35.8404 | 77.6953 | n/a | 109.2712 | 40.6819 | 8.5093 | 99.8771 | n/a | 24 | 29.8039 | 87 | 31 | 1.004 | 70.1961 | 102 | 7970 | 32.549 | 108.1619 | 39.7675 | 0.1875 | 19.4375 | 0 | 48.2696 | 32.4531
87180 |  |  | 2501.9728 | 127.6696 | 85.2258 | 100.0593 | 30.0489 | 32.1515 | 0.04741 | 107.009 | 11.4569 | 69.8272 | 69.9764 | n/a | 0.98725 | 98.9049 | 342.7577 | 285.9599 | 101.1352 | 647.5801 | 0.58633 | 445.7647 | 33.4502 | n/a | 35.8292 | 77.8002 | n/a | 109.3315 | 40.6887 | 8.5299 | 99.8286 | n/a | 24 | 29.8039 | 87 | 31 | 0.99382 | 69.8039 | 102 | 8290 | 32.549 | 108.1619 | 40.0482 | 0 | 19.8125 | 0 | 48.1842 | 32.4531
87240 |  |  | 2498.2788 | 128.1014 | 85.0747 | 99.9577 | 30.0792 | 32.1406 | 0.05043 | 106.978 | 11.1413 | 69.8275 | 70.1167 | n/a | 0.99996 | 98.9004 | 342.7014 | 285.7046 | 101.0812 | 647.5237 | 0.58317 | 446.02 | 33.5138 | n/a | 36.1256 | 77.5477 | n/a | 109.5778 | 40.6819 | 8.4639 | 99.7801 | n/a | 24 | 29.8039 | 87 | 31 | 0.99767 | 69.4118 | 102 | 7990 | 32.549 | 108.49 | 40.1154 | 0.125 | 19.9375 | 0 | 48.7946 | 32.4531
87300 |  |  | 2498.8999 | 127.9757 | 84.8629 | 99.9766 | 30.0827 | 31.9805 | 0.05504 | 106.991 | 11.1509 | 69.8215 | 69.9848 | n/a | 0.99722 | 98.897 | 342.9828 | 285.9882 | 101.0524 | 647.9282 | 0.57904 | 445.9349 | 33.4892 | n/a | 36.4427 | 77.3211 | n/a | 109.7556 | 40.7544 | 8.4855 | 99.8318 | n/a | 24 | 29.4118 | 86 | 31 | 0.994 | 69.8039 | 98 | 8360 | 32.549 | 110.0922 | 39.9658 | 0.1875 | 20.125 | 0 | 48.8373 | 32.5469
87360 |  |  | 2498.0889 | 127.5705 | 84.7785 | 99.964 | 30.0798 | 31.9303 | 0.05497 | 107.0204 | 11.5153 | 69.8669 | 69.6723 | n/a | 0.99243 | 98.8958 | 343.039 | 286.1016 | 101.1828 | 648.3381 | 0.56955 | 445.9633 | 33.3723 | n/a | 36.1325 | 77.2589 | n/a | 109.4339 | 40.9482 | 8.4783 | 99.8124 | n/a | 24 | 29.8039 | 86 | 31 | 0.99831 | 69.4118 | 98 | 8360 | 32.549 | 109.7717 | 39.9078 | 0.125 | 19.875 | 0 | 48.5046 | 32.5469
87420 |  |  | 2497.1112 | 127.7585 | 84.8693 | 99.8338 | 30.1071 | 31.8503 | 0.05247 | 106.9339 | 11.5286 | 69.826 | 70.7221 | n/a | 0.99739 | 98.8953 | 343.2641 | 286.3852 | 100.9571 | 647.7366 | 0.58366 | 445.9916 | 33.4084 | n/a | 36.1395 | 77.4688 | n/a | 109.7121 | 40.91 | 8.4298 | 99.8124 | n/a | 24.5 | 29.0196 | 86 | 31 | 0.99922 | 69.4118 | 102 | 7970 | 32.549 | 108.49 | 40.0635 | 0 | 19.5625 | 0 | 48.4833 | 32.5469
87480 |  |  | 2501.8219 | 127.0334 | 85.0531 | 100.0179 | 30.0792 | 31.8416 | 0.0536 | 106.9731 | 11.5367 | 69.8745 | 70.0692 | n/a | 0.98365 | 98.8958 | 343.2079 | 286.1016 | 100.9985 | 648.1517 | 0.58463 | 446.02 | 33.2815 | n/a | 35.9948 | 77.7083 | n/a | 109.5175 | 40.9032 | 8.4824 | 99.7801 | n/a | 24 | 29.8039 | 87 | 31 | 0.99712 | 69.8039 | 98 | 8380 | 32.549 | 110.0922 | 39.9048 | 0.0625 | 20.75 | 0 | 47.8821 | 32.5469
87540 |  |  | 2497.4015 | 127.5982 | 85.1806 | 100.0243 | 30.07 | 31.8858 | 0.0473 | 106.9322 | 11.6346 | 69.8687 | 69.5206 | n/a | 0.98251 | 98.8958 | 342.8702 | 285.5345 | 100.9571 | 648.3945 | 0.56639 | 445.9916 | 33.38 | n/a | 36.4705 | 77.7148 | n/a | 110.6327 | 40.91 | 8.438 | 99.7607 | n/a | 24.5 | 29.0196 | 87 | 31 | 1.0032 | 69.4118 | 102 | 8290 | 32.549 | 109.1309 | 39.7156 | 0.1875 | 19.8125 | 0 | 48.6664 | 32.5469
87600 |  |  | 2500.8467 | 127.3976 | 85.1971 | 100.1671 | 30.0302 | 32.11 | 0.04682 | 106.9274 | 11.5921 | 69.9004 | 69.9823 | n/a | 0.99511 | 98.8981 | 342.9828 | 285.7897 | 101.0524 | 648.2784 | 0.58998 | 446.02 | 33.3639 | n/a | 37.0056 | 77.8132 | n/a | 109.4501 | 41.0138 | 8.4948 | 99.8156 | n/a | 24.5 | 30.1961 | 87 | 31 | 0.99901 | 69.4118 | 98 | 8480 | 32.549 | 109.7717 | 40.0971 | 0 | 20.0625 | 0 | 47.879 | 32.4531
87660 |  |  | 2501.7816 | 130.2081 | 85.1563 | 100.0117 | 30.0338 | 32.2243 | 0.05836 | 107.2016 | 11.609 | 69.8517 | 69.742 | n/a | 0.98957 | 98.8913 | 342.9265 | 286.0449 | 101.0875 | 648.2731 | 0.60749 | 446.0484 | 34.1127 | n/a | 36.629 | 77.5542 | n/a | 109.5688 | 40.8444 | 8.6694 | 101.2549 | n/a | 24 | 30.9804 | 87 | 31 | 1.0036 | 70.9804 | 103 | 8460 | 32.549 | 108.1619 | 40.1398 | 0.0625 | 20.4375 | 0 | 48.3307 | 32.4531
87720 |  |  | 2500.787 | 127.7117 | 85.0256 | 99.7672 | 30.0485 | 32.2397 | 0.04932 | 106.9796 | 11.5822 | 69.9218 | 70.0511 | n/a | 0.98825 | 98.8913 | 343.5455 | 286.3285 | 100.8906 | 648.5861 | 0.57296 | 446.2186 | 33.4454 | n/a | 36.6151 | 77.4 | n/a | 109.276 | 40.9933 | 8.4804 | 99.751 | n/a | 24 | 29.4118 | 87 | 31 | 1.001 | 69.4118 | 98 | 8480 | 32.549 | 109.4513 | 39.8468 | 0.0625 | 20.1875 | 0 | 47.9767 | 32.4531
87780 |  |  | 2500.1394 | 130.6826 | 84.9287 | 99.999 | 30.0206 | 32.2206 | 0.03915 | 107.2139 | 11.3164 | 69.917 | 70.8858 | n/a | 0.9925 | 98.8873 | 342.9828 | 286.0449 | 100.8367 | 648.5052 | 0.57758 | 446.1619 | 34.2145 | n/a | 36.7736 | 77.4428 | n/a | 109.8157 | 41.0383 | 8.6714 | 101.2484 | n/a | 24 | 30.1961 | 86 | 31 | 0.99852 | 70.9804 | 103 | 8460 | 32.549 | 110.0922 | 39.978 | 0.3125 | 20.25 | 0 | 48.407 | 32.4531
87840 |  |  | 2501.8505 | 127.6913 | 84.9294 | 100.053 | 29.9788 | 32.2772 | 0.0572 | 107.0008 | 11.4666 | 69.8159 | 70.4277 | n/a | 0.99982 | 98.893 | 343.4611 | 286.1583 | 100.9859 | 648.4893 | 0.57636 | 446.02 | 33.4542 | n/a | 37.0696 | 77.4985 | n/a | 109.3474 | 40.7857 | 8.4535 | 99.7671 | n/a | 24 | 29.4118 | 86 | 31 | 1.0004 | 69.8039 | 102 | 8310 | 32.549 | 108.1619 | 39.7461 | 0.1875 | 20.3125 | 0 | 47.8638 | 32.4531
87900 |  |  | 2498.3561 | 127.9657 | 84.9074 | 99.7672 | 30.0117 | 32.2365 | 0.05674 | 106.6335 | 11.4636 | 69.8318 | 70.5808 | n/a | 1.0072 | 98.8913 | 343.6018 | 286.13 | 100.9383 | 648.1039 | 0.54718 | 446.1051 | 33.4793 | n/a | 36.408 | 77.4985 | n/a | 110.0984 | 41.3045 | 8.4608 | 99.7445 | n/a | 24.5 | 29.0196 | 86 | 31 | 0.99834 | 69.0196 | 98 | 8550 | 32.549 | 110.4202 | 39.3097 | 0.0625 | 20.3125 | 0 | 47.9096 | 32.4531
87960 |  |  | 2502.0863 | 127.6872 | 84.9265 | 100.1419 | 30.0308 | 32.2031 | 0.04772 | 106.6531 | 11.6371 | 69.8581 | 69.2799 | n/a | 0.99479 | 98.8919 | 343.4611 | 286.2718 | 101.0749 | 648.4137 | 0.57198 | 446.1619 | 33.4495 | n/a | 36.4427 | 77.4428 | n/a | 109.2487 | 41.2458 | 8.5661 | 99.7898 | n/a | 24.5 | 30.1961 | 86 | 31 | 0.99968 | 69.4118 | 102 | 8360 | 32.549 | 109.4513 | 39.9109 | 0.125 | 20.25 | 0 | 48.1903 | 32.4531
88020 |  |  | 2498.2431 | 130.8603 | 84.9135 | 100.0277 | 30.0706 | 32.1458 | 0.03822 | 106.9127 | 11.2784 | 69.8476 | 70.7482 | n/a | 0.99125 | 98.8868 | 342.7858 | 285.8748 | 101.0084 | 648.616 | 0.54256 | 446.0768 | 34.235 | n/a | 36.3899 | 77.4724 | n/a | 110.0939 | 41.2252 | 8.6756 | 101.1838 | n/a | 24 | 30.5882 | 86 | 31 | 0.99721 | 70.5882 | 100 | 8730 | 32.549 | 110.0922 | 39.7003 | 0.1875 | 20.125 | 0 | 48.3643 | 32.4531
88080 |  |  | 2499.7986 | 127.6688 | 84.9344 | 99.8975 | 30.0635 | 31.9797 | 0.05493 | 107.0302 | 11.2806 | 69.8118 | 69.5175 | n/a | 1.0066 | 98.8839 | 343.7706 | 286.4986 | 100.9257 | 648.7427 | 0.57831 | 446.1051 | 33.4209 | n/a | 36.5553 | 77.5347 | n/a | 109.2268 | 41.3945 | 8.4969 | 99.7704 | n/a | 24.5 | 30.1961 | 86 | 31 | 0.99721 | 69.4118 | 102 | 8410 | 32.549 | 108.1619 | 39.856 | 0.0625 | 19.75 | 0 | 48.0743 | 32.4531
88140 |  |  | 2499.2975 | 127.8197 | 84.953 | 100.0341 | 30.0348 | 31.8911 | 0.05218 | 106.9682 | 11.3805 | 69.8636 | 69.5143 | n/a | 0.992 | 98.8732 | 343.3204 | 286.1867 | 101.0623 | 648.3381 | 0.56007 | 446.0768 | 33.4537 | n/a | 36.344 | 77.4789 | n/a | 110.15 | 41.2839 | 8.4876 | 99.8189 | n/a | 24.5 | 29.4118 | 87 | 31 | 1.0109 | 69.4118 | 102 | 8260 | 32.549 | 109.4513 | 39.5599 | 0 | 20.8125 | 0 | 47.7142 | 32.5469
88200 |  |  | 2498.9574 | 127.6671 | 84.9688 | 100.0404 | 30.013 | 31.8238 | 0.05357 | 106.9616 | 11.3085 | 69.8717 | 69.8339 | n/a | 1.0059 | 98.8772 | 343.2079 | 286.0166 | 101.2116 | 648.7022 | 0.62548 | 446.1051 | 33.4092 | n/a | 36.6082 | 77.4362 | n/a | 109.9449 | 41.4464 | 8.4762 | 99.7736 | n/a | 24 | 29.0196 | 87 | 31 | 1.0036 | 69.8039 | 98 | 8290 | 32.549 | 110.0922 | 39.5691 | 0 | 20.125 | 0 | 48.3124 | 32.4531
88260 |  |  | 2502.6078 | 127.4528 | 84.9916 | 100.0053 | 30.0031 | 31.815 | 0.04115 | 106.9592 | 11.483 | 69.8263 | 70.0806 | n/a | 0.99564 | 98.8766 | 343.0672 | 286.1867 | 101.0336 | 648.0655 | 0.58682 | 446.0484 | 33.4019 | n/a | 36.6221 | 77.4 | n/a | 110.0419 | 41.3045 | 8.531 | 99.7865 | n/a | 24.5 | 29.8039 | 87 | 31 | 1.0019 | 69.4118 | 102 | 8460 | 32.549 | 108.8104 | 40.0055 | 0.25 | 20.5625 | 0 | 48.3002 | 32.4531
88320 |  |  | 2500.6509 | 127.4027 | 84.9257 | 99.9038 | 29.9822 | 31.8483 | 0.05596 | 106.9241 | 11.4578 | 69.8615 | 70.4263 | n/a | 1.0018 | 98.8755 | 343.5737 | 286.4136 | 101.0273 | 648.2327 | 0.59436 | 445.9916 | 33.3626 | n/a | 36.9987 | 77.5412 | n/a | 110.1105 | 41.2458 | 8.4132 | 99.7186 | n/a | 24.5 | 29.0196 | 86 | 31 | 0.99715 | 69.8039 | 102 | 8430 | 32.549 | 110.4202 | 39.7888 | 0 | 20.3125 | 0 | 47.6227 | 32.4531
88380 |  |  | 2494.6153 | 127.5459 | 84.9501 | 100.0053 | 29.9656 | 32.0659 | 0.0499 | 106.9641 | 11.3216 | 69.7468 | 69.6438 | n/a | 0.99397 | 98.8715 | 343.2079 | 286.3001 | 101.1289 | 647.8686 | 0.64081 | 445.8214 | 33.3195 | n/a | 37.0515 | 77.4985 | n/a | 109.6883 | 41.3563 | 8.501 | 99.7542 | n/a | 24.5 | 30.1961 | 87 | 31 | 1.0073 | 69.4118 | 102 | 8360 | 32.549 | 108.1619 | 39.9261 | 0.0625 | 20.0625 | 0 | 47.9919 | 32.3594
88440 |  |  | 2501.8328 | 127.4551 | 84.8968 | 99.999 | 29.9446 | 32.1914 | 0.05102 | 106.9584 | 11.5849 | 69.8099 | 70.2431 | n/a | 0.98986 | 98.8698 | 344.0802 | 286.6404 | 101.0273 | 648.2327 | 0.58171 | 445.9349 | 33.3921 | n/a | 37.4737 | 77.492 | n/a | 109.5333 | 41.4014 | 8.5702 | 99.6992 | n/a | 24 | 29.8039 | 86 | 31 | 0.99104 | 69.4118 | 98 | 8650 | 32.549 | 109.4513 | 39.7705 | 0.0625 | 20.25 | 0 | 48.4192 | 32.3594
88500 |  |  | 2499.4648 | 127.8254 | 84.8713 | 100.1482 | 29.92 | 32.2818 | 0.05046 | 106.9714 | 11.3395 | 69.8341 | 70.2944 | n/a | 0.99539 | 98.8675 | 343.8551 | 286.6972 | 101.1289 | 648.2327 | 0.55739 | 445.7647 | 33.4574 | n/a | 37.6847 | 77.4493 | n/a | 109.6286 | 41.5119 | 8.467 | 99.6733 | n/a | 24 | 29.0196 | 86 | 31 | 1.0006 | 69.4118 | 98 | 8430 | 32.549 | 109.7717 | 39.6179 | 0.1875 | 20.1875 | 0 | 47.9645 | 32.3594
88560 |  |  | 2497.4979 | 128.3212 | 84.9789 | 99.8688 | 29.9079 | 32.3054 | 0.068 | 107.0392 | 11.3159 | 69.7331 | 70.2481 | n/a | 1.0048 | 98.8709 | 343.5455 | 286.3285 | 100.9922 | 648.1869 | 0.57052 | 445.8782 | 33.5611 | n/a | 37.7306 | 77.505 | n/a | 109.3253 | 41.5187 | 8.5176 | 99.8189 | n/a | 24.5 | 29.8039 | 87 | 31 | 0.99397 | 69.8039 | 102 | 8380 | 32.549 | 108.1619 | 40.2985 | 0.125 | 19.5 | 0 | 48.6389 | 32.2656
88620 |  |  | 2502.5702 | 127.7253 | 84.9763 | 100.0467 | 29.9135 | 32.3584 | 0.05352 | 107.0367 | 11.512 | 69.81 | 69.7356 | n/a | 0.99368 | 98.8704 | 343.6581 | 286.2434 | 101.1226 | 648.8694 | 0.57904 | 445.8782 | 33.4536 | n/a | 37.8818 | 77.3443 | n/a | 109.492 | 41.6087 | 8.5217 | 99.903 | n/a | 24 | 29.8039 | 87 | 31 | 0.99852 | 69.4118 | 98 | 8510 | 32.549 | 109.4513 | 39.7797 | 0 | 20.375 | 0 | 48.1781 | 32.3594
88680 |  |  | 2499.4729 | 127.6009 | 84.9515 | 100.0943 | 29.9402 | 32.27 | 0.05181 | 106.9959 | 11.4986 | 69.8025 | 70.0591 | n/a | 0.99097 | 98.8624 | 342.7014 | 285.7046 | 101.1702 | 649.061 | 0.54037 | 445.793 | 33.4067 | n/a | 38.5005 | 77.5412 | n/a | 109.2471 | 41.7124 | 8.4948 | 99.7704 | n/a | 24 | 29.4118 | 87 | 31 | 0.99721 | 69.4118 | 102 | 8070 | 32.549 | 107.8415 | 39.7369 | 0.0625 | 19.5625 | 0 | 48.2178 | 32.3594
88740 |  |  | 2501.0899 | 127.9647 | 85.0477 | 100.0179 | 29.98 | 32.225 | 0.04971 | 106.978 | 11.3391 | 69.8662 | 69.6791 | n/a | 0.98815 | 98.8624 | 343.2923 | 286.1016 | 101.0938 | 649.4145 | 0.53283 | 445.6796 | 33.5157 | n/a | 38.908 | 77.5607 | n/a | 109.8465 | 41.6811 | 8.5496 | 99.8221 | n/a | 24.5 | 29.0196 | 87 | 31 | 1.0038 | 69.8039 | 99 | 8700 | 32.549 | 110.0922 | 39.6728 | 0.25 | 20.1875 | 0 | 48.0682 | 32.3594
88800 |  |  | 2499.4213 | 126.7723 | 85.121 | 99.8247 | 30.0522 | 32.2098 | 0.05465 | 106.9469 | 11.3821 | 69.8823 | 70.1467 | n/a | 0.98383 | 98.8596 | 343.3486 | 286.2151 | 100.9482 | 649.9704 | 0.59436 | 445.6512 | 33.1812 | n/a | 38.7888 | 77.5578 | n/a | 109.1607 | 41.6782 | 8.5 | 99.6345 | n/a | 24 | 29.4118 | 87 | 31 | 0.99406 | 69.4118 | 98 | 8410 | 32.549 | 109.1309 | 39.8438 | 0.1875 | 19.5625 | 0 | 48.1354 | 32.4531
88860 |  |  | 2503.7975 | 128.2625 | 85.2227 | 100.1769 | 30.0838 | 32.0293 | 0.04755 | 107.1102 | 11.2794 | 69.8348 | 70.2076 | n/a | 0.99679 | 98.8551 | 344.4741 | 286.8106 | 101.2529 | 649.7893 | 0.63935 | 445.6796 | 33.6256 | n/a | 38.3951 | 77.6266 | n/a | 109.5046 | 41.8542 | 8.6208 | 100.6339 | n/a | 24 | 30.5882 | 87 | 31 | 0.99937 | 70.5882 | 103 | 8410 | 32.549 | 108.1619 | 39.4653 | 0 | 20.125 | 0 | 48.8464 | 32.4531
88920 |  |  | 2501.2235 | 129.8281 | 85.2735 | 100.0691 | 30.1058 | 31.8599 | 0.0352 | 107.151 | 11.3136 | 69.8365 | 69.7871 | n/a | 0.9935 | 98.8522 | 343.1235 | 286.0449 | 101.2404 | 649.0451 | 0.60117 | 445.6796 | 34 | n/a | 38.6904 | 77.7612 | n/a | 110.2545 | 41.685 | 8.625 | 100.883 | n/a | 24 | 30.1961 | 87 | 31 | 0.99739 | 70.5882 | 103 | 8240 | 32.549 | 108.8104 | 39.7156 | 0.125 | 19.75 | 0 | 48.8281 | 32.4531
88980 |  |  | 2497.8625 | 127.4718 | 85.3102 | 100.0026 | 30.1543 | 31.8721 | 0.04799 | 106.8751 | 11.3751 | 69.8496 | 69.6439 | n/a | 0.99472 | 98.8556 | 343.433 | 286.3852 | 101.1739 | 648.5191 | 0.61576 | 445.8214 | 33.3435 | n/a | 38.1108 | 77.7416 | n/a | 110.2579 | 41.9754 | 8.3606 | 99.6054 | n/a | 24 | 28.6274 | 87 | 31 | 0.9955 | 69.4118 | 101 | 8160 | 32.549 | 109.4513 | 39.7156 | 0.25 | 19.375 | 0 | 48.468 | 32.5469
89040 |  |  | 2499.6236 | 126.2245 | 85.0396 | 100.1104 | 30.0696 | 31.8127 | 0.04948 | 106.9608 | 11.2249 | 69.8461 | 69.6651 | n/a | 0.99457 | 98.8568 | 343.6862 | 286.4986 | 101.1388 | 649.9864 | 0.62451 | 445.8214 | 33.0503 | n/a | 38.2828 | 77.5578 | n/a | 109.0463 | 41.9373 | 8.4928 | 99.5569 | n/a | 24.5 | 29.8039 | 87 | 31 | 0.99074 | 69.4118 | 98 | 8550 | 32.549 | 109.1309 | 39.8102 | 0.25 | 20.0625 | 0 | 47.7386 | 32.4531
89100 |  |  | 2501.2182 | 129.4914 | 84.8438 | 99.9577 | 30.074 | 31.8234 | 0.04261 | 107.0873 | 11.3573 | 69.828 | 70.5195 | n/a | 0.99229 | 98.863 | 343.4611 | 286.6121 | 101.0812 | 649.0099 | 0.61308 | 445.5944 | 33.923 | n/a | 38.75 | 77.4 | n/a | 110.2653 | 41.9783 | 8.531 | 100.7439 | n/a | 24 | 29.8039 | 86 | 31 | 0.99968 | 70.5882 | 99 | 8460 | 32.549 | 110.4202 | 39.624 | 0.125 | 19.9375 | 0 | 48.764 | 32.4531
89160 |  |  | 2500.3921 | 130.2499 | 84.7978 | 100.0215 | 30.0398 | 32.0944 | 0.05336 | 107.102 | 11.39 | 69.8468 | 70.5542 | n/a | 0.99711 | 98.8568 | 343.2641 | 286.4986 | 101.1451 | 648.7128 | 0.58268 | 445.6512 | 34.1047 | n/a | 39.5741 | 77.4167 | n/a | 110.1196 | 41.9959 | 8.5847 | 100.9056 | n/a | 24 | 29.8039 | 86 | 31 | 0.99901 | 70.9804 | 99 | 8330 | 32.549 | 110.4202 | 39.3127 | 0.125 | 20.3125 | 0 | 48.6298 | 32.4531
89220 |  |  | 2500.2292 | 126.781 | 84.8478 | 99.999 | 30.0534 | 32.2006 | 0.05744 | 106.9306 | 11.1455 | 69.8189 | 70.1053 | n/a | 0.99322 | 98.8562 | 343.6018 | 287.0091 | 101.0273 | 649.668 | 0.55326 | 445.6512 | 33.1942 | n/a | 39.4481 | 77.3935 | n/a | 109.2688 | 42.2305 | 8.4835 | 99.5213 | n/a | 24.5 | 29.0196 | 86 | 31 | 1.0041 | 69.4118 | 102 | 8240 | 32.549 | 108.49 | 39.2548 | 0.1875 | 20.5 | 0 | 48.0377 | 32.4531
89280 |  |  | 2502.0103 | 126.4519 | 84.9072 | 99.9514 | 30.0419 | 32.2135 | 0.05441 | 106.9829 | 11.2202 | 69.8089 | 70.6888 | n/a | 0.98329 | 98.8505 | 343.6581 | 286.7255 | 101.0749 | 651.0544 | 0.56055 | 445.7647 | 33.1316 | n/a | 39.041 | 77.5904 | n/a | 108.7752 | 42.1269 | 8.4701 | 99.4663 | n/a | 24.5 | 29.4118 | 86 | 31 | 1.0015 | 69.4118 | 101 | 8240 | 32.549 | 107.5211 | 39.6606 | 0.125 | 19.25 | 0 | 48.4375 | 32.4531
89340 |  |  | 2512.3952 | 126.6257 | 84.9196 | 100.1006 | 30.0208 | 32.2286 | 0.04759 | 106.9918 | 11.5087 | 69.7882 | 70.2288 | n/a | 0.98033 | 98.8562 | 344.9525 | 287.8031 | 101.1289 | 651.6157 | 0.57198 | 445.5944 | 33.3149 | n/a | 39.0867 | 77.3508 | n/a | 109.0597 | 42.2891 | 8.5413 | 99.696 | n/a | 24 | 30.5882 | 86 | 31 | 1.0036 | 70.1961 | 99 | 8310 | 32.549 | 109.4513 | 39.8285 | 0 | 19.3125 | 0 | 48.7793 | 32.4531
89400 |  |  | 2502.6536 | 129.8714 | 85.0044 | 99.9388 | 30.0327 | 32.1994 | 0.04109 | 107.1657 | 11.3667 | 69.8627 | 69.8888 | n/a | 0.99175 | 98.8573 | 343.2079 | 286.4419 | 101.11 | 649.6786 | 0.59217 | 445.5377 | 34.0363 | n/a | 38.7777 | 77.4789 | n/a | 110.0505 | 42.0096 | 8.6043 | 100.7827 | n/a | 24 | 30.1961 | 86 | 31 | 0.99931 | 70.9804 | 100 | 8460 | 32.549 | 110.4202 | 39.7186 | 0.125 | 19.9375 | 0 | 48.6237 | 32.4531
89460 |  |  | 2499.3554 | 129.6571 | 85.0426 | 100.1006 | 30.0401 | 32.1292 | 0.04424 | 107.0988 | 11.2242 | 69.8461 | 69.9947 | n/a | 0.99104 | 98.8568 | 342.9265 | 286.2434 | 101.2241 | 648.1517 | 0.61333 | 445.793 | 33.9203 | n/a | 38.4228 | 77.4985 | n/a | 109.9803 | 42.3927 | 8.5795 | 100.7859 | n/a | 24 | 30.1961 | 87 | 31 | 1.0025 | 70.5882 | 99 | 8330 | 32.549 | 110.0922 | 40.0879 | 0.1875 | 19.6875 | 0 | 48.3063 | 32.3594
89520 |  |  | 2497.0406 | 126.5965 | 85.0853 | 99.9451 | 29.9809 | 32.105 | 0.05568 | 106.9086 | 11.3687 | 69.9212 | 69.598 | n/a | 0.99393 | 98.8494 | 343.3204 | 286.4419 | 100.9257 | 650.2451 | 0.59873 | 445.7647 | 33.1153 | n/a | 38.3563 | 77.5347 | n/a | 108.802 | 42.379 | 8.4907 | 99.2788 | n/a | 24 | 29.4118 | 87 | 31 | 1.005 | 69.4118 | 101 | 8160 | 32.549 | 107.5211 | 39.5294 | 0.125 | 19.1875 | 0 | 48.5443 | 32.3594
89580 |  |  | 2498.0197 | 125.9598 | 85.0017 | 99.9514 | 29.9811 | 32.0881 | 0.05481 | 106.8743 | 11.6071 | 69.8042 | 70.3014 | n/a | 0.99836 | 98.8443 | 343.4893 | 286.6404 | 101.0273 | 650.3101 | 0.63983 | 445.5377 | 32.9319 | n/a | 39.4938 | 77.6396 | n/a | 109.466 | 42.3341 | 8.467 | 99.4049 | n/a | 24.5 | 30.1961 | 86 | 31 | 0.99971 | 69.4118 | 98 | 8410 | 32.549 | 109.4513 | 39.74 | 0.0625 | 20.5625 | 0 | 47.7539 | 32.3594
89640 |  |  | 2501.7856 | 129.5886 | 85.0242 | 99.9388 | 29.9678 | 31.9166 | 0.04868 | 107.1428 | 11.4606 | 69.9698 | 69.9591 | n/a | 0.9924 | 98.8432 | 343.7988 | 286.6404 | 101.0623 | 648.8534 | 0.62792 | 445.6512 | 33.9504 | n/a | 39.1781 | 77.5774 | n/a | 109.8551 | 42.3204 | 8.5775 | 100.9121 | n/a | 24 | 30.5882 | 87 | 31 | 1.0031 | 70.5882 | 99 | 8330 | 32.549 | 110.0922 | 39.7461 | 0.125 | 19.875 | 0 | 49.0418 | 32.3594
89700 |  |  | 2492.9266 | 129.0145 | 85.0583 | 99.9801 | 29.9201 | 31.7299 | 0.05558 | 106.9926 | 11.5615 | 69.912 | 70.1753 | n/a | 1.0009 | 98.8437 | 343.0672 | 286.2434 | 101.2466 | 648.0038 | 0.61162 | 445.6512 | 33.6803 | n/a | 38.6516 | 77.374 | n/a | 110.3297 | 42.4171 | 8.4484 | 100.1714 | n/a | 24 | 29.0196 | 87 | 31 | 1.0031 | 69.4118 | 98 | 8210 | 32.549 | 110.4202 | 40.2283 | 0.1875 | 20.125 | 0 | 48.4833 | 32.3594
89760 |  |  | 2502.7779 | 126.8317 | 85.0624 | 99.742 | 29.9173 | 31.728 | 0.05622 | 106.9094 | 11.5559 | 69.8717 | 70.3311 | n/a | 0.98711 | 98.842 | 343.7706 | 287.2076 | 101.0084 | 648.8534 | 0.59971 | 445.6512 | 33.2413 | n/a | 38.8623 | 77.6201 | n/a | 108.8922 | 42.4171 | 8.4814 | 99.586 | n/a | 24.5 | 29.8039 | 87 | 31 | 1.0097 | 69.4118 | 98 | 8410 | 32.549 | 109.1309 | 39.3768 | 0.25 | 19.0625 | 0 | 48.3337 | 32.3594
89820 |  |  | 2499.7482 | 126.1629 | 85.0145 | 100.158 | 29.943 | 31.8189 | 0.05575 | 106.8212 | 11.3699 | 69.9042 | 70.2979 | n/a | 0.99186 | 98.8415 | 343.1516 | 286.527 | 101.2341 | 649.6009 | 0.63619 | 445.793 | 33.0285 | n/a | 38.5186 | 77.7054 | n/a | 110.3971 | 42.4552 | 8.4101 | 99.3564 | n/a | 24.5 | 29.0196 | 87 | 31 | 0.99998 | 69.4118 | 102 | 8430 | 32.549 | 109.4513 | 39.331 | 0.0625 | 20.8125 | 0 | 47.7051 | 32.3594
89880 |  |  | 2505.2432 | 126.7619 | 85.0276 | 100.0817 | 29.9424 | 31.7882 | 0.0478 | 106.978 | 11.4074 | 69.9113 | 69.9809 | n/a | 0.99207 | 98.8409 | 343.8832 | 286.8957 | 101.2053 | 650.5018 | 0.62767 | 445.7079 | 33.2558 | n/a | 38.5851 | 77.4789 | n/a | 110.1735 | 42.5275 | 8.6157 | 99.7671 | n/a | 24 | 29.8039 | 87 | 31 | 0.98964 | 70.1961 | 99 | 8430 | 32.549 | 110.4202 | 39.3066 | 0.125 | 21.0625 | 0 | 48.8678 | 32.3594
89940 |  |  | 2497.388 | 129.851 | 85.1323 | 100.2119 | 29.9873 | 32.0927 | 0.03579 | 107.1608 | 11.4923 | 69.9188 | 69.5149 | n/a | 0.994 | 98.8364 | 343.1797 | 286.3001 | 101.1927 | 648.4435 | 0.60068 | 445.7079 | 33.9667 | n/a | 39.0659 | 77.6136 | n/a | 110.155 | 42.6691 | 8.6115 | 100.8539 | n/a | 24 | 30.1961 | 87 | 31 | 0.9977 | 70.9804 | 99 | 8330 | 32.549 | 110.4202 | 39.621 | 0.25 | 19.875 | 0 | 48.7824 | 32.3594
90000 |  |  | 2500.0485 | 126.4847 | 85.1236 | 99.9675 | 30.0286 | 32.1929 | 0.05624 | 106.8718 | 11.3979 | 69.911 | 69.5143 | n/a | 0.99329 | 98.8347 | 343.7425 | 286.4703 | 101.1864 | 649.3336 | 0.62962 | 445.793 | 33.1246 | n/a | 39.3817 | 77.6562 | n/a | 109.0939 | 42.8175 | 8.5083 | 99.5634 | n/a | 24.5 | 29.4118 | 87 | 31 | 0.99861 | 69.4118 | 102 | 8240 | 32.549 | 107.8415 | 39.389 | 0.125 | 20.375 | 0 | 47.7814 | 32.4531
90060 |  |  | 2501.8646 | 126.2618 | 85.1152 | 99.8373 | 30.0435 | 32.2374 | 0.05798 | 106.8245 | 11.5585 | 69.9334 | 70.746 | n/a | 0.9919 | 98.8296 | 343.8832 | 286.8957 | 101.056 | 649.9704 | 0.61454 | 445.7079 | 33.0799 | n/a | 39.4205 | 77.5708 | n/a | 109.1725 | 42.7277 | 8.4267 | 99.379 | n/a | 24.5 | 29.0196 | 87 | 31 | 1.0071 | 69.4118 | 98 | 8510 | 32.549 | 109.4513 | 39.447 | 0.0625 | 19.625 | 0 | 47.9767 | 32.4531
90120 |  |  | 2502.2799 | 129.266 | 85.099 | 99.9612 | 30.0843 | 32.2475 | 0.04494 | 107.169 | 11.3129 | 69.9265 | 70.0038 | n/a | 0.99422 | 98.8307 | 343.7144 | 286.4986 | 101.0372 | 650.1535 | 0.6087 | 445.7079 | 33.8726 | n/a | 39.5007 | 77.6497 | n/a | 109.7869 | 42.8625 | 8.595 | 100.8862 | n/a | 24 | 30.5882 | 87 | 31 | 0.99812 | 70.5882 | 99 | 8360 | 32.549 | 109.7717 | 39.7858 | 0.125 | 19.6875 | 0 | 48.8739 | 32.4531
90180 |  |  | 2499.1154 | 129.9537 | 85.2371 | 99.9738 | 30.0802 | 32.2237 | 0.04791 | 107.1175 | 11.3225 | 69.882 | 69.3172 | n/a | 0.99561 | 98.8284 | 343.1516 | 286.3285 | 101.1927 | 649.0259 | 0.62354 | 445.6512 | 34.0097 | n/a | 39.4024 | 77.6628 | n/a | 109.5477 | 42.7209 | 8.6239 | 100.8733 | n/a | 24 | 30.5882 | 87 | 31 | 0.99702 | 70.5882 | 103 | 8330 | 32.549 | 109.7717 | 40.2191 | 0.25 | 20 | 0 | 48.6267 | 32.4531
90240 |  |  | 2499.8895 | 126.4247 | 84.9561 | 100.0817 | 30.065 | 32.1662 | 0.05096 | 106.8841 | 11.4922 | 69.8474 | 70.4493 | n/a | 0.99447 | 98.8273 | 343.3204 | 285.9315 | 101.1576 | 650.0427 | 0.61673 | 445.6796 | 33.0964 | n/a | 39.3041 | 77.4297 | n/a | 108.8635 | 42.7863 | 8.4329 | 99.5343 | n/a | 24.5 | 30.1961 | 87 | 31 | 0.99693 | 69.8039 | 102 | 8290 | 32.549 | 107.8415 | 39.6698 | 0.125 | 19.5 | 0 | 47.8394 | 32.4531
90300 |  |  | 2500.3371 | 126.3158 | 84.7936 | 100.0341 | 30.0299 | 32.1272 | 0.05209 | 106.8931 | 11.3038 | 69.8736 | 70.6134 | n/a | 0.98922 | 98.8245 | 343.2079 | 286.0733 | 101.0623 | 650.3963 | 0.59314 | 445.8782 | 33.0738 | n/a | 39.5007 | 77.3313 | n/a | 109.5716 | 42.8898 | 8.5145 | 99.531 | n/a | 24.5 | 29.4118 | 86 | 31 | 1.0031 | 69.4118 | 101 | 8310 | 32.549 | 108.49 | 39.3463 | 0.0625 | 20.1875 | 0 | 47.818 | 32.4531
90360 |  |  | 2500.696 | 129.3457 | 84.7467 | 99.9262 | 30.0491 | 32.1459 | 0.04364 | 107.1306 | 11.5804 | 69.8756 | 70.4465 | n/a | 0.99247 | 98.8216 | 343.9114 | 286.8957 | 101.0021 | 649.471 | 0.62938 | 445.8214 | 33.8848 | n/a | 39.455 | 77.3675 | n/a | 109.6524 | 42.7209 | 8.5733 | 100.8377 | n/a | 24 | 30.1961 | 86 | 31 | 1.0014 | 70.1961 | 99 | 8330 | 32.549 | 109.7717 | 39.6912 | 0.1875 | 20.25 | 0 | 48.6114 | 32.4531
90420 |  |  | 2499.6768 | 129.7818 | 84.8659 | 100.0277 | 30.0561 | 31.9795 | 0.05209 | 107.1371 | 11.8282 | 69.8807 | 69.5041 | n/a | 0.99325 | 98.8205 | 343.7706 | 286.924 | 101.1513 | 648.4648 | 0.64202 | 446.02 | 33.985 | n/a | 39.1989 | 77.2755 | n/a | 109.8882 | 42.9347 | 8.5919 | 101.0123 | n/a | 24 | 30.5882 | 86 | 31 | 1.0007 | 70.5882 | 103 | 8410 | 32.549 | 108.49 | 39.8346 | 0.3125 | 20.3125 | 0 | 48.703 | 32.3594
90480 |  |  | 2498.1862 | 126.4269 | 85.0656 | 100.0277 | 30.02 | 31.7699 | 0.06139 | 106.8327 | 11.419 | 69.8525 | 69.6621 | n/a | 0.991 | 98.8216 | 343.7706 | 286.4703 | 101.1513 | 649.1015 | 0.61722 | 445.793 | 33.0845 | n/a | 39.0798 | 77.7185 | n/a | 109.8894 | 43.1933 | 8.4029 | 99.3693 | n/a | 24.5 | 29.0196 | 87 | 31 | 1.0001 | 69.0196 | 97 | 8600 | 32.549 | 109.7717 | 39.3738 | 0.1875 | 18.625 | 0 | 49.0601 | 32.3594
90540 |  |  | 2498.1483 | 126.0542 | 85.0842 | 100.1293 | 29.9701 | 31.7528 | 0.05256 | 106.8441 | 11.4494 | 69.8665 | 70.6449 | n/a | 1.003 | 98.8165 | 343.8551 | 286.4136 | 101.0623 | 650.7904 | 0.67753 | 445.793 | 32.9928 | n/a | 39.5395 | 77.7742 | n/a | 109.6055 | 42.9933 | 8.4711 | 99.5504 | n/a | 24.5 | 29.8039 | 87 | 31 | 1.0057 | 69.4118 | 102 | 8480 | 32.549 | 108.1619 | 40.0971 | 0.0625 | 20.125 | 0 | 47.8058 | 32.3594
90600 |  |  | 2499.3252 | 129.5087 | 85.1867 | 100.0215 | 29.9896 | 31.8885 | 0.04326 | 107.0808 | 11.7087 | 69.9233 | 70.3445 | n/a | 0.99086 | 98.8171 | 343.3767 | 285.9315 | 101.1927 | 648.8076 | 0.67461 | 445.7079 | 33.8961 | n/a | 39.4869 | 77.7612 | n/a | 110.0521 | 43.0831 | 8.6043 | 100.8474 | n/a | 24 | 29.4118 | 87 | 31 | 0.99797 | 70.5882 | 99 | 8680 | 32.549 | 110.4202 | 39.3433 | 0.1875 | 20 | 0 | 49.118 | 32.3594
90660 |  |  | 2498.1474 | 129.8091 | 85.0883 | 99.901 | 29.9744 | 31.8088 | 0.04331 | 107.1845 | 11.3223 | 69.7853 | 70.1285 | n/a | 0.99893 | 98.8143 | 343.6581 | 286.6404 | 101.1199 | 648.3626 | 0.63497 | 445.7363 | 33.9458 | n/a | 39.1186 | 77.6367 | n/a | 109.4917 | 43.1075 | 8.593 | 100.8668 | n/a | 24 | 30.1961 | 87 | 31 | 1.0021 | 70.1961 | 103 | 8020 | 32.549 | 109.7717 | 39.9841 | 0.25 | 19.75 | 0 | 48.5138 | 32.3594
90720 |  |  | 2500.8783 | 126.3262 | 85.0401 | 99.9549 | 29.9576 | 32.094 | 0.0494 | 106.8131 | 11.2168 | 69.8804 | 69.8893 | n/a | 0.99946 | 98.8154 | 344.3053 | 286.9807 | 101.0786 | 649.6925 | 0.62816 | 445.6512 | 33.0837 | n/a | 39.48 | 77.5448 | n/a | 110.1062 | 43.1143 | 8.4267 | 99.4534 | n/a | 24 | 28.6274 | 87 | 31 | 0.9929 | 69.0196 | 98 | 8600 | 32.549 | 110.4202 | 39.7308 | 0.125 | 20.25 | 0 | 47.4426 | 32.3594
90780 |  |  | 2513.3439 | 126.0238 | 85.0399 | 100.0502 | 30.0156 | 32.2478 | 0.05451 | 106.9274 | 11.4937 | 69.8008 | 70.4887 | n/a | 0.98429 | 98.8131 | 344.7274 | 287.1509 | 101.0786 | 649.7734 | 0.64348 | 445.5093 | 33.1691 | n/a | 39.9008 | 77.594 | n/a | 110.4942 | 43.1143 | 8.5516 | 99.8254 | n/a | 24.5 | 29.8039 | 87 | 31 | 0.98351 | 70.1961 | 99 | 8580 | 32.549 | 110.7407 | 39.1418 | 0.0625 | 20.125 | 0 | 48.8861 | 32.3594
90840 |  |  | 2500.5925 | 130.0554 | 85.0921 | 100.1041 | 30.0667 | 32.246 | 0.04953 | 107.1045 | 11.3713 | 69.8198 | 70.2827 | n/a | 0.99304 | 98.8154 | 343.3767 | 286.2151 | 101.2754 | 648.9993 | 0.61308 | 445.4242 | 34.0565 | n/a | 39.9464 | 77.5021 | n/a | 110.1062 | 43.1211 | 8.5568 | 100.9218 | n/a | 24 | 29.8039 | 87 | 31 | 1.0005 | 70.1961 | 99 | 8360 | 32.549 | 110.0922 | 39.563 | 0.125 | 20.1875 | 0 | 48.5962 | 32.4531
90900 |  |  | 2501.0804 | 126.5872 | 85.0387 | 100.2056 | 30.0837 | 32.1442 | 0.0583 | 106.8335 | 11.3433 | 69.8077 | 69.9924 | n/a | 0.99229 | 98.8143 | 343.433 | 286.2718 | 101.2817 | 649.274 | 0.63837 | 445.3675 | 33.1547 | n/a | 40.3032 | 77.4594 | n/a | 110.1887 | 43.2314 | 8.3823 | 99.4405 | n/a | 24.5 | 29.0196 | 87 | 31 | 0.99553 | 69.8039 | 102 | 8410 | 32.549 | 109.1309 | 39.1632 | 0.1875 | 21.5625 | 0 | 47.76 | 32.4531
90960 |  |  | 2497.7303 | 126.1906 | 85.0034 | 100.2119 | 30.0566 | 32.138 | 0.05654 | 106.8286 | 11.4969 | 69.8076 | 71.0666 | n/a | 0.99743 | 98.8075 | 343.433 | 286.3001 | 101.4309 | 650.0374 | 0.65394 | 445.1972 | 33.0066 | n/a | 40.1387 | 77.6136 | n/a | 109.0946 | 43.2382 | 8.436 | 99.4081 | n/a | 24 | 30.1961 | 86 | 31 | 0.99953 | 69.4118 | 101 | 8460 | 32.549 | 107.8415 | 40.1398 | 0.0625 | 19 | 0 | 48.9746 | 32.3594
91020 |  |  | 2501.086 | 129.3137 | 85.0764 | 99.9801 | 30.0694 | 32.0859 | 0.04648 | 107.2277 | 11.5283 | 69.8391 | 69.3766 | n/a | 0.99939 | 98.8058 | 343.3204 | 286.2718 | 101.1513 | 648.3626 | 0.69236 | 445.2256 | 33.8689 | n/a | 39.8025 | 77.4232 | n/a | 109.8735 | 43.2968 | 8.5217 | 100.9121 | n/a | 24 | 30.1961 | 87 | 31 | 1.0029 | 70.1961 | 103 | 8380 | 32.549 | 108.8104 | 39.801 | 0.125 | 19.875 | 0 | 48.41 | 32.4531
91080 |  |  | 2492.5163 | 129.1719 | 84.9715 | 99.9801 | 30.0438 | 31.9994 | 0.05237 | 106.9861 | 11.4741 | 69.8721 | 69.6299 | n/a | 0.99932 | 98.8018 | 343.1797 | 286.13 | 101.1513 | 648.3626 | 0.63156 | 445.254 | 33.7159 | n/a | 39.4869 | 77.4232 | n/a | 110.5386 | 43.4002 | 8.4308 | 100.2781 | n/a | 24 | 29.0196 | 87 | 31 | 0.9994 | 69.4118 | 98 | 8650 | 32.549 | 110.4202 | 40.332 | 0.125 | 20 | 0 | 49.1028 | 32.4531
91140 |  |  | 2503.0219 | 126.0701 | 85.0312 | 100.1419 | 30.0002 | 31.9959 | 0.04932 | 106.8686 | 11.4447 | 69.8713 | 69.2916 | n/a | 1.0006 | 98.8018 | 344.0239 | 286.8389 | 101.2179 | 649.9565 | 0.64567 | 445.2256 | 33.045 | n/a | 39.5077 | 77.5904 | n/a | 109.0332 | 43.4724 | 8.4576 | 99.5084 | n/a | 24 | 30.1961 | 87 | 31 | 1.0033 | 69.8039 | 101 | 8460 | 32.549 | 107.8415 | 40.1794 | 0.25 | 19.5 | 0 | 48.1995 | 32.3594
91200 |  |  | 2500.5381 | 129.1997 | 84.9535 | 100.0341 | 29.9959 | 31.9087 | 0.04464 | 107.1829 | 11.3993 | 69.858 | 69.9906 | n/a | 0.99836 | 98.8018 | 343.3204 | 286.4986 | 101.1576 | 649.1419 | 0.66537 | 445.3391 | 33.8374 | n/a | 39.7637 | 77.3805 | n/a | 109.1447 | 43.3553 | 8.5785 | 100.815 | n/a | 24 | 30.5882 | 86 | 31 | 1.0008 | 70.1961 | 99 | 8240 | 32.549 | 109.4513 | 40.0665 | 0.0625 | 19.9375 | 0 | 48.6847 | 32.3594
91260 |  |  | 2502.5862 | 129.6618 | 84.9738 | 99.9388 | 30.0174 | 31.7724 | 0.04556 | 107.0563 | 11.1874 | 69.86 | 69.4706 | n/a | 0.98733 | 98.8001 | 343.63 | 286.5554 | 101.1576 | 647.5131 | 0.65491 | 445.3107 | 33.9805 | n/a | 39.9077 | 77.3805 | n/a | 110.0072 | 43.4587 | 8.6012 | 100.9347 | n/a | 24 | 29.8039 | 87 | 31 | 1.0046 | 70.5882 | 99 | 8700 | 32.549 | 110.0922 | 39.8315 | 0.0625 | 20.25 | 0 | 48.5107 | 32.3594
91320 |  |  | 2499.2344 | 126.6251 | 84.7933 | 100.1293 | 29.9539 | 31.7773 | 0.05618 | 106.8857 | 11.268 | 69.8441 | 70.7904 | n/a | 0.99957 | 98.7939 | 343.4611 | 286.6121 | 101.1576 | 650.194 | 0.63011 | 445.3958 | 33.1402 | n/a | 39.8689 | 77.4789 | n/a | 109.081 | 43.7172 | 8.4153 | 99.3111 | n/a | 24.5 | 30.1961 | 86 | 31 | 1.0058 | 69.4118 | 101 | 8480 | 32.549 | 107.8415 | 40.1459 | 0.0625 | 18.25 | 0 | 49.2462 | 32.2656
91380 |  |  | 2504.7771 | 127.8983 | 84.8252 | 100.0915 | 29.9459 | 31.7843 | 0.045 | 107.1069 | 11.1631 | 69.8262 | 70.0549 | n/a | 0.99493 | 98.7939 | 343.9958 | 286.9807 | 101.3105 | 649.668 | 0.66245 | 445.3675 | 33.5497 | n/a | 39.4481 | 77.2922 | n/a | 109.5968 | 43.4178 | 8.6787 | 100.566 | n/a | 24 | 30.1961 | 86 | 31 | 0.9994 | 70.1961 | 99 | 8550 | 32.549 | 109.7717 | 39.5569 | 0.25 | 20.375 | 0 | 48.8098 | 32.2656
91440 |  |  | 2498.0793 | 129.9516 | 84.8613 | 100.0404 | 29.9424 | 31.819 | 0.04364 | 107.1649 | 11.1581 | 69.831 | 70.0621 | n/a | 0.99086 | 98.7922 | 343.0672 | 286.6121 | 101.2116 | 648.681 | 0.63351 | 445.4242 | 33.9947 | n/a | 39.6378 | 77.2886 | n/a | 109.4417 | 43.5172 | 8.6683 | 100.9024 | n/a | 24 | 30.1961 | 86 | 31 | 0.99788 | 70.5882 | 103 | 8160 | 32.549 | 107.8415 | 39.92 | 0 | 19.9375 | 0 | 48.523 | 32.2656
91500 |  |  | 2499.4043 | 126.3617 | 84.8503 | 100.0565 | 29.9441 | 32.0725 | 0.06873 | 106.9902 | 11.3071 | 69.8171 | 70.3923 | n/a | 0.99632 | 98.7854 | 343.6581 | 286.7539 | 101.1801 | 649.1207 | 0.66221 | 445.4242 | 33.0735 | n/a | 39.8413 | 77.4037 | n/a | 109.1004 | 43.6382 | 8.4298 | 99.6151 | n/a | 24.5 | 29.4118 | 86 | 31 | 0.99632 | 69.4118 | 102 | 8530 | 32.549 | 109.4513 | 39.5782 | 0 | 20.0625 | 0 | 47.7417 | 32.3594
91560 |  |  | 2498.9829 | 126.017 | 84.8734 | 99.866 | 29.9699 | 32.1067 | 0.05302 | 106.8596 | 11.1713 | 69.824 | 69.8359 | n/a | 1.0019 | 98.7848 | 344.2772 | 287.321 | 100.9895 | 650.5018 | 0.6464 | 445.481 | 32.9778 | n/a | 40.4263 | 77.5021 | n/a | 109.6295 | 43.4314 | 8.4391 | 99.3887 | n/a | 24 | 29.0196 | 86 | 31 | 1.0016 | 69.4118 | 101 | 8210 | 32.549 | 108.1619 | 39.7339 | 0.0625 | 19.4375 | 0 | 49.5422 | 32.3594
91620 |  |  | 2509.0234 | 126.4508 | 84.8534 | 99.9549 | 30.0343 | 32.1839 | 0.05115 | 106.9159 | 11.3467 | 69.8521 | 70.2132 | n/a | 0.97994 | 98.7792 | 344.1365 | 287.4061 | 101.2215 | 648.6054 | 0.68093 | 445.3107 | 33.2242 | n/a | 40.7484 | 77.3972 | n/a | 109.5542 | 43.4246 | 8.4886 | 99.6604 | n/a | 24.5 | 29.8039 | 86 | 31 | 1.0038 | 69.8039 | 98 | 8290 | 32.549 | 109.7717 | 39.917 | 0.1875 | 20.125 | 0 | 48.1537 | 32.3594
91680 |  |  | 2500.8301 | 129.8771 | 84.9576 | 99.9136 | 29.998 | 32.2238 | 0.04306 | 107.0808 | 11.452 | 69.8344 | 70.2296 | n/a | 0.99879 | 98.7786 | 344.0802 | 287.1225 | 101.1325 | 648.6299 | 0.67315 | 445.4242 | 34.013 | n/a | 40.4126 | 77.5021 | n/a | 109.8742 | 43.328 | 8.6198 | 101.0382 | n/a | 24 | 30.5882 | 86 | 31 | 1.0002 | 70.9804 | 100 | 8310 | 32.549 | 109.7717 | 40.2252 | 0.125 | 19.8125 | 0 | 49.0051 | 32.3594
91740 |  |  | 2500.9588 | 129.8688 | 85.01 | 100.0565 | 30.0071 | 32.1234 | 0.04341 | 107.1151 | 11.341 | 69.9043 | 69.8588 | n/a | 0.9955 | 98.7786 | 343.3767 | 286.8957 | 101.2754 | 648.1391 | 0.66512 | 445.3391 | 34.0126 | n/a | 40.3531 | 77.5021 | n/a | 109.8742 | 43.6899 | 8.627 | 101.0803 | n/a | 24 | 30.1961 | 87 | 31 | 1.0006 | 70.5882 | 99 | 8360 | 32.549 | 110.0922 | 40.4144 | 0.125 | 20.25 | 0 | 48.9899 | 32.3594
91800 |  |  | 2499.3773 | 126.9126 | 84.9823 | 100.1517 | 29.9614 | 32.1322 | 0.05601 | 106.849 | 11.3917 | 69.8684 | 70.4512 | n/a | 1.0025 | 98.7735 | 342.8702 | 286.4986 | 101.2278 | 648.0283 | 0.69066 | 445.3391 | 33.2174 | n/a | 40.1567 | 77.6989 | n/a | 109.2279 | 43.6382 | 8.3905 | 99.6636 | n/a | 24.5 | 29.4118 | 86 | 31 | 0.99831 | 69.4118 | 98 | 8430 | 32.549 | 109.4513 | 39.7461 | 0.125 | 19.3125 | 0 | 48.9777 | 32.2656
91860 |  |  | 2501.0016 | 126.838 | 85.0905 | 100.1993 | 29.8759 | 32.085 | 0.05401 | 106.9404 | 11.4102 | 69.8489 | 69.4347 | n/a | 1.002 | 98.7712 | 343.3767 | 286.8389 | 101.1325 | 648.7778 | 0.67339 | 445.4526 | 33.2194 | n/a | 40.1318 | 77.5021 | n/a | 109.1002 | 43.6899 | 8.4886 | 99.683 | n/a | 24 | 29.4118 | 87 | 31 | 0.99397 | 69.8039 | 102 | 8210 | 32.549 | 107.5211 | 40.0971 | 0.25 | 19.9375 | 0 | 48.877 | 32.2656
91920 |  |  | 2500.0948 | 126.6276 | 84.9402 | 100.0215 | 29.8631 | 32.0991 | 0.05429 | 106.862 | 11.3713 | 69.8602 | 70.1193 | n/a | 0.99579 | 98.7707 | 343.2641 | 286.7255 | 101.1451 | 649.3794 | 0.68118 | 445.5377 | 33.148 | n/a | 40.4927 | 77.5151 | n/a | 109.1136 | 43.7035 | 8.4194 | 99.4728 | n/a | 24.5 | 30.1961 | 86 | 31 | 1.0014 | 69.0196 | 98 | 8310 | 32.549 | 109.1309 | 40.3503 | 0.125 | 18.8125 | 0 | 48.999 | 32.2656
91980 |  |  | 2501.5723 | 126.7396 | 84.9249 | 99.9325 | 29.9359 | 31.9331 | 0.05776 | 106.9265 | 11.6566 | 69.8624 | 70.5195 | n/a | 0.99236 | 98.7684 | 343.63 | 286.7539 | 101.2466 | 649.7436 | 0.66999 | 445.5377 | 33.2012 | n/a | 40.3876 | 77.4232 | n/a | 109.3483 | 43.6587 | 8.4628 | 99.6539 | n/a | 24.5 | 29.0196 | 86 | 31 | 0.99266 | 69.4118 | 98 | 8680 | 32.549 | 109.4513 | 39.7492 | 0.125 | 19.3125 | 0 | 48.1598 | 32.2656
92040 |  |  | 2501.6625 | 129.494 | 84.9047 | 99.9325 | 29.9549 | 31.8548 | 0.04658 | 107.1943 | 11.2908 | 69.8402 | 69.8014 | n/a | 0.99618 | 98.765 | 343.1797 | 286.527 | 101.0084 | 649.6222 | 0.65783 | 445.4526 | 33.924 | n/a | 40.2825 | 77.3248 | n/a | 109.6097 | 43.7103 | 8.6281 | 101.077 | n/a | 24 | 30.1961 | 86 | 31 | 1.0007 | 70.9804 | 103 | 8120 | 32.549 | 108.1619 | 39.9139 | 0.125 | 20.25 | 0 | 48.8525 | 32.2656
92100 |  |  | 2501.1857 | 130.0095 | 84.9925 | 100.0215 | 29.9752 | 31.7382 | 0.04879 | 107.133 | 11.1074 | 69.8135 | 69.8324 | n/a | 0.99372 | 98.7695 | 343.0109 | 286.4986 | 101.1451 | 648.484 | 0.68336 | 445.4242 | 34.0504 | n/a | 40.2231 | 77.4659 | n/a | 109.67 | 43.7035 | 8.6322 | 101.1288 | n/a | 24 | 30.1961 | 87 | 31 | 1.0024 | 71.3726 | 103 | 8040 | 32.549 | 108.49 | 39.5844 | 0.25 | 19.8125 | 0 | 48.6786 | 32.3594
92160 |  |  | 2499.9614 | 130.0543 | 85.2074 | 100.0628 | 29.9741 | 31.8182 | 0.04617 | 107.2963 | 11.3829 | 69.8771 | 69.634 | n/a | 0.99475 | 98.7627 | 343.2641 | 286.4419 | 101.377 | 648.3573 | 0.67218 | 445.5377 | 34.0476 | n/a | 40.2162 | 77.7054 | n/a | 110.2765 | 43.8 | 8.6673 | 101.1514 | n/a | 24 | 30.1961 | 87 | 31 | 0.99892 | 70.5882 | 103 | 8090 | 32.549 | 108.8104 | 39.5966 | 0.125 | 19.75 | 0 | 48.8159 | 32.3594
92220 |  |  | 2496.3785 | 128.2763 | 85.2505 | 99.8912 | 29.9825 | 31.7613 | 0.05403 | 106.8082 | 11.3749 | 69.9143 | 69.6363 | n/a | 0.99904 | 98.7599 | 343.63 | 286.924 | 101.0623 | 648.2817 | 0.68166 | 445.5661 | 33.534 | n/a | 40.3807 | 77.7742 | n/a | 110.3991 | 43.5104 | 8.3771 | 100.0162 | n/a | 24.5 | 29.0196 | 87 | 31 | 1 | 69.4118 | 102 | 8410 | 32.549 | 109.1309 | 40.2924 | 0.0625 | 20.3125 | 0 | 48.4406 | 32.3594
92280 |  |  | 2497.8589 | 127.2354 | 85.3458 | 100.0628 | 30.0445 | 32.0177 | 0.04902 | 106.9053 | 11.5216 | 69.8499 | 69.3361 | n/a | 0.99464 | 98.7599 | 343.6018 | 286.6404 | 101.2341 | 649.1771 | 0.64421 | 445.5661 | 33.2816 | n/a | 40.6502 | 77.853 | n/a | 109.6464 | 43.8 | 8.4525 | 99.6507 | n/a | 24 | 29.4118 | 87 | 31 | 0.99623 | 69.4118 | 102 | 8120 | 32.549 | 108.1619 | 39.7827 | 0.125 | 19.125 | 0 | 49.2218 | 32.3594
92340 |  |  | 2502.7205 | 126.6852 | 84.9159 | 99.9486 | 30.0663 | 32.0923 | 0.04788 | 106.8841 | 11.5319 | 69.8801 | 70.2812 | n/a | 0.98904 | 98.7599 | 343.8269 | 286.8957 | 101.1676 | 649.5903 | 0.65807 | 445.481 | 33.2095 | n/a | 40.5564 | 77.5875 | n/a | 109.298 | 43.7279 | 8.4566 | 99.7348 | n/a | 24.5 | 29.4118 | 86 | 31 | 0.99937 | 69.8039 | 98 | 8410 | 32.549 | 109.4513 | 39.4196 | 0.1875 | 19.9375 | 0 | 48.2849 | 32.4531
92400 |  |  | 2500.2136 | 126.3335 | 84.7855 | 99.7455 | 30.1206 | 32.1382 | 0.05313 | 106.9012 | 11.4781 | 69.9432 | 69.8976 | n/a | 0.99657 | 98.752 | 343.6862 | 286.6121 | 100.9644 | 649.9843 | 0.65442 | 445.5093 | 33.0661 | n/a | 40.8052 | 77.2792 | n/a | 109.8476 | 43.8176 | 8.4267 | 99.3693 | n/a | 24 | 29.4118 | 86 | 31 | 1.007 | 69.0196 | 101 | 8310 | 32.549 | 108.1619 | 39.9353 | 0.25 | 18.5625 | 0 | 49.6002 | 32.4531
92460 |  |  | 2504.5507 | 128.698 | 84.8996 | 100.0376 | 30.1544 | 32.2043 | 0.05342 | 107.2531 | 11.4786 | 69.8708 | 70.5121 | n/a | 0.9925 | 98.7565 | 343.8551 | 286.8389 | 101.3042 | 649.6712 | 0.67655 | 445.6228 | 33.7544 | n/a | 40.7139 | 77.5318 | n/a | 109.0297 | 43.8761 | 8.6022 | 100.8765 | n/a | 24 | 30.5882 | 86 | 31 | 0.9991 | 70.5882 | 100 | 8680 | 32.549 | 109.4513 | 39.5599 | 0.0625 | 20.125 | 0 | 48.6908 | 32.4531
92520 |  |  | 2501.0197 | 129.8027 | 85.1423 | 100.1391 | 30.1306 | 32.1623 | 0.04428 | 107.1192 | 11.4621 | 69.8664 | 70.4002 | n/a | 0.98997 | 98.7576 | 343.236 | 286.3001 | 101.2628 | 649.059 | 0.70087 | 445.5944 | 33.9961 | n/a | 40.707 | 77.7351 | n/a | 109.9648 | 43.8829 | 8.6188 | 101.1999 | n/a | 24 | 30.1961 | 87 | 31 | 0.99864 | 70.5882 | 103 | 8510 | 32.549 | 108.49 | 40.3137 | 0.1875 | 20.4375 | 0 | 48.6359 | 32.4531
92580 |  |  | 2491.0657 | 129.339 | 85.2914 | 100.0978 | 30.1154 | 32.1983 | 0.05213 | 106.8898 | 11.6908 | 69.8903 | 69.8219 | n/a | 1.0055 | 98.7599 | 342.42 | 285.5345 | 101.2691 | 648.0422 | 0.67339 | 445.5944 | 33.7398 | n/a | 40.6476 | 77.7908 | n/a | 110.1761 | 44.0447 | 8.3926 | 100.4916 | n/a | 24 | 29.8039 | 87 | 31 | 1.002 | 69.4118 | 99 | 8310 | 32.549 | 110.0922 | 40.3778 | 0.1875 | 18.8125 | 0 | 48.6114 | 32.4531
92640 |  |  | 2494.1768 | 127.0355 | 85.1473 | 99.7105 | 30.0655 | 32.1557 | 0.05815 | 106.8343 | 11.4509 | 69.9326 | 69.4078 | n/a | 0.99864 | 98.7531 | 342.7858 | 285.733 | 101.2152 | 647.9965 | 0.6819 | 445.5944 | 33.1803 | n/a | 40.4831 | 77.6367 | n/a | 110.7408 | 44.0379 | 8.3988 | 99.5892 | n/a | 24 | 28.6274 | 87 | 31 | 0.99919 | 69.4118 | 98 | 8430 | 32.549 | 110.7407 | 39.9231 | 0.125 | 20.875 | 0 | 47.8821 | 32.3594
92700 |  |  | 2502.7851 | 128.3744 | 84.9269 | 99.8058 | 29.981 | 32.1026 | 0.04614 | 107.0849 | 11.5136 | 69.9148 | 70.4141 | n/a | 0.99579 | 98.7525 | 344.0802 | 286.6972 | 101.1199 | 649.7064 | 0.68166 | 445.6512 | 33.6458 | n/a | 40.2868 | 77.4891 | n/a | 109.2488 | 44.1412 | 8.6322 | 100.6113 | n/a | 24 | 30.5882 | 86 | 31 | 0.99876 | 70.1961 | 103 | 8290 | 32.549 | 109.4513 | 40.036 | 0.0625 | 20.3125 | 0 | 48.407 | 32.2656
92760 |  |  | 2498.6254 | 129.7524 | 84.7599 | 99.8821 | 29.922 | 31.9644 | 0.05679 | 107.1249 | 11.6101 | 69.8466 | 70.6021 | n/a | 0.99511 | 98.7559 | 343.3767 | 286.6404 | 101.244 | 648.5735 | 0.67558 | 445.4526 | 33.9556 | n/a | 40.4444 | 77.3712 | n/a | 110.3255 | 44.1208 | 8.5671 | 100.8086 | n/a | 24 | 30.1961 | 86 | 31 | 0.99971 | 70.5882 | 103 | 8290 | 32.549 | 108.49 | 40.036 | 0.125 | 19.3125 | 0 | 48.938 | 32.2656
92820 |  |  | 2498.3158 | 126.2117 | 84.9073 | 99.7581 | 29.875 | 31.8734 | 0.05747 | 106.8286 | 11.4998 | 69.8531 | 70.072 | n/a | 0.99079 | 98.7531 | 343.9395 | 286.8957 | 101.0723 | 649.4125 | 0.6464 | 445.8214 | 33.0277 | n/a | 40.6407 | 77.5875 | n/a | 108.9566 | 44.0379 | 8.4742 | 99.3984 | n/a | 24.5 | 30.1961 | 86 | 31 | 0.99797 | 69.4118 | 97 | 8430 | 32.549 | 108.8104 | 39.9994 | 0.1875 | 19.8125 | 0 | 49.1791 | 32.2656
92880 |  |  | 2503.8361 | 127.2631 | 85.1 | 100.0978 | 29.8647 | 31.824 | 0.04424 | 107.0367 | 11.5276 | 69.9098 | 70.4505 | n/a | 0.99654 | 98.7469 | 343.7144 | 286.5837 | 101.1739 | 651.1387 | 0.64105 | 445.5661 | 33.3823 | n/a | 40.8852 | 77.7908 | n/a | 109.4243 | 44.2513 | 8.6704 | 100.1779 | n/a | 24 | 30.1961 | 87 | 31 | 0.99574 | 70.5882 | 103 | 8090 | 32.549 | 108.1619 | 39.3677 | 0.0625 | 19.8125 | 0 | 48.7762 | 32.1719
92940 |  |  | 2501.4713 | 130.0817 | 85.1483 | 100.2343 | 29.9227 | 31.8461 | 0.04338 | 107.089 | 11.3337 | 69.9266 | 70.022 | n/a | 0.99265 | 98.7491 | 342.7014 | 285.5061 | 101.2152 | 649.5658 | 0.61916 | 445.5093 | 34.0754 | n/a | 40.9446 | 77.7843 | n/a | 109.8029 | 44.2445 | 8.5919 | 100.8118 | n/a | 24 | 30.1961 | 87 | 31 | 0.99861 | 70.5882 | 99 | 8410 | 32.549 | 109.7717 | 40.1825 | 0.125 | 20.0625 | 0 | 49.0509 | 32.2656
93000 |  |  | 2497.8713 | 126.1402 | 84.8192 | 100.1517 | 29.923 | 31.8042 | 0.05603 | 106.8441 | 11.1228 | 69.8213 | 70.3365 | n/a | 0.99493 | 98.7446 | 343.4611 | 286.4419 | 101.2278 | 651.3463 | 0.61381 | 445.6512 | 32.9953 | n/a | 41.1546 | 77.4529 | n/a | 109.1711 | 44.0515 | 8.4391 | 99.0847 | n/a | 24.5 | 29.4118 | 86 | 31 | 0.9998 | 69.0196 | 101 | 8380 | 32.549 | 107.8415 | 39.6606 | 0.125 | 19.875 | 0 | 49.2432 | 32.3594
93060 |  |  | 2497.5221 | 129.6175 | 84.7644 | 100.0915 | 29.9986 | 32.0742 | 0.04066 | 107.0547 | 11.2473 | 69.8374 | 70.1445 | n/a | 0.99754 | 98.7384 | 343.3486 | 286.4419 | 101.2152 | 649.2772 | 0.62184 | 445.6796 | 33.9001 | n/a | 40.8327 | 77.4399 | n/a | 110.057 | 44.1412 | 8.596 | 100.5498 | n/a | 24 | 30.1961 | 86 | 31 | 0.99809 | 70.1961 | 99 | 8410 | 32.549 | 110.0922 | 39.505 | 0.25 | 19.875 | 0 | 48.8556 | 32.3594
93120 |  |  | 2500.1488 | 126.5697 | 84.9532 | 99.9549 | 30.0479 | 32.2004 | 0.05141 | 106.8645 | 11.3255 | 69.8562 | 69.7956 | n/a | 0.98829 | 98.7389 | 343.8832 | 286.6688 | 101.1262 | 649.7628 | 0.60262 | 445.5661 | 33.1378 | n/a | 40.8327 | 77.3972 | n/a | 109.5837 | 44.148 | 8.4608 | 99.324 | n/a | 24.5 | 29.4118 | 87 | 31 | 1.0023 | 69.0196 | 101 | 8600 | 32.549 | 108.49 | 39.8376 | 0.25 | 20.0625 | 0 | 48.2422 | 32.3594
93180 |  |  | 2502.6626 | 125.6668 | 85.0625 | 99.9486 | 30.0874 | 32.2634 | 0.06344 | 106.8278 | 11.3688 | 69.8323 | 70.0286 | n/a | 0.9919 | 98.7395 | 343.7144 | 286.8106 | 101.2152 | 651.5978 | 0.62354 | 445.6796 | 32.9345 | n/a | 40.7983 | 77.5875 | n/a | 110.2115 | 44.1412 | 8.4732 | 99.2108 | n/a | 24.5 | 29.0196 | 87 | 31 | 0.9991 | 69.0196 | 98 | 8600 | 32.549 | 110.4202 | 39.4074 | 0.0625 | 20.875 | 0 | 47.3663 | 32.4531
93240 |  |  | 2499.8341 | 129.7798 | 85.2007 | 99.9073 | 30.0832 | 32.2462 | 0.04768 | 107.0939 | 11.583 | 69.8489 | 69.6387 | n/a | 0.99375 | 98.7327 | 343.5174 | 286.3569 | 101.0786 | 650.3027 | 0.63156 | 445.6796 | 33.967 | n/a | 40.7458 | 77.594 | n/a | 109.7447 | 44.1997 | 8.5971 | 100.8118 | n/a | 24 | 30.1961 | 87 | 31 | 0.99873 | 70.5882 | 100 | 8480 | 32.549 | 110.0922 | 39.9963 | 0.0625 | 20.1875 | 0 | 48.4344 | 32.4531
93300 |  |  | 2502.4856 | 129.5416 | 85.2839 | 99.9837 | 30.0996 | 32.0952 | 0.04921 | 107.1143 | 11.5306 | 69.8599 | 69.4389 | n/a | 0.99025 | 98.7321 | 343.2641 | 286.2718 | 101.0121 | 648.8918 | 0.6481 | 445.481 | 33.9404 | n/a | 40.7001 | 77.6729 | n/a | 109.2981 | 44.1276 | 8.6239 | 100.6048 | n/a | 24 | 30.9804 | 87 | 31 | 1.0017 | 70.5882 | 103 | 8480 | 32.549 | 109.4513 | 40.1825 | 0.25 | 19.6875 | 0 | 48.4436 | 32.4531
93360 |  |  | 2499.907 | 127.5838 | 85.0219 | 99.99 | 30.1024 | 32.1581 | 0.06045 | 106.7469 | 11.652 | 69.8906 | 70.2364 | n/a | 0.99832 | 98.7321 | 343.6018 | 286.527 | 101.2089 | 648.5118 | 0.65418 | 445.4242 | 33.4019 | n/a | 41.152 | 77.4334 | n/a | 110.469 | 44.1861 | 8.3461 | 99.5504 | n/a | 24.5 | 28.6274 | 87 | 31 | 1.0042 | 69.0196 | 98 | 8630 | 32.549 | 110.4202 | 40.0482 | 0.125 | 18.0625 | 0 | 48.8556 | 32.4531
93420 |  |  | 2501.2591 | 125.881 | 84.8633 | 100.2217 | 30.0976 | 32.1733 | 0.05697 | 106.8474 | 11.7626 | 69.775 | 69.7752 | n/a | 0.99161 | 98.7316 | 343.2923 | 286.13 | 101.3456 | 650.2623 | 0.66902 | 445.5377 | 32.9573 | n/a | 40.9558 | 77.1808 | n/a | 109.5763 | 44.2309 | 8.4721 | 99.6184 | n/a | 24.5 | 30.1961 | 86 | 31 | 0.9926 | 69.4118 | 102 | 8550 | 32.549 | 108.1619 | 39.801 | 0 | 20.8125 | 0 | 47.6257 | 32.4531
93480 |  |  | 2508.3636 | 126.2661 | 84.7899 | 100.1139 | 30.075 | 32.0568 | 0.05142 | 106.8988 | 11.3797 | 69.831 | 69.3536 | n/a | 0.98565 | 98.7293 | 344.1365 | 286.9524 | 101.2377 | 650.7777 | 0.64883 | 445.481 | 33.1669 | n/a | 41.047 | 77.1677 | n/a | 110.3546 | 44.3722 | 8.657 | 99.6539 | n/a | 24 | 29.4118 | 86 | 31 | 0.98854 | 69.8039 | 99 | 8730 | 32.549 | 110.4202 | 39.3341 | 0.1875 | 20.4375 | 0 | 49.1455 | 32.4531
93540 |  |  | 2501.7448 | 129.8601 | 84.9295 | 99.9585 | 30.0146 | 31.903 | 0.04671 | 107.089 | 11.3851 | 69.7965 | 69.7503 | n/a | 0.99536 | 98.7287 | 343.6581 | 286.6688 | 101.1775 | 649.7203 | 0.66245 | 445.3391 | 34.0182 | n/a | 40.8826 | 77.4993 | n/a | 110.131 | 44.5651 | 8.5981 | 100.9476 | n/a | 24 | 30.1961 | 86 | 31 | 0.99889 | 70.5882 | 100 | 8630 | 32.549 | 110.4202 | 39.801 | 0.25 | 20 | 0 | 48.7 | 32.3594
93600 |  |  | 2494.6103 | 128.8972 | 85.1241 | 100.0187 | 29.9939 | 31.8538 | 0.05823 | 106.8898 | 11.5099 | 69.7833 | 69.8458 | n/a | 0.989 | 98.7333 | 342.5607 | 286.2151 | 101.1424 | 648.598 | 0.65686 | 445.2824 | 33.6708 | n/a | 41.2113 | 77.5123 | n/a | 110.6931 | 44.2689 | 8.4091 | 100.1229 | n/a | 24 | 29.0196 | 87 | 31 | 1.0023 | 69.4118 | 98 | 8070 | 32.549 | 110.7407 | 40.1855 | 0.0625 | 19.8125 | 0 | 48.6542 | 32.3594
93660 |  |  | 2495.7114 | 127.3169 | 85.2081 | 99.9109 | 29.9601 | 31.812 | 0.04499 | 106.7861 | 11.3889 | 69.7949 | 69.8079 | n/a | 0.99254 | 98.7231 | 343.2079 | 286.3001 | 101.2728 | 648.8461 | 0.6177 | 445.4242 | 33.2743 | n/a | 41.3756 | 77.6961 | n/a | 110.5017 | 44.2553 | 8.4298 | 99.5278 | n/a | 24 | 29.0196 | 87 | 31 | 1.0041 | 69.4118 | 98 | 8510 | 32.549 | 109.7717 | 39.7949 | 0.125 | 20.25 | 0 | 48.2056 | 32.2656
93720 |  |  | 2500.5276 | 126.842 | 85.1985 | 100.0187 | 29.9117 | 31.7884 | 0.04542 | 106.8996 | 11.2849 | 69.8854 | 69.6511 | n/a | 0.99639 | 98.7248 | 343.7144 | 286.4136 | 101.2853 | 649.3615 | 0.63473 | 445.2256 | 33.2068 | n/a | 41.152 | 77.7091 | n/a | 109.5137 | 44.2689 | 8.4442 | 99.6863 | n/a | 24 | 30.1961 | 87 | 31 | 0.99809 | 69.4118 | 102 | 8410 | 32.549 | 108.1619 | 40.1367 | 0.125 | 20.25 | 0 | 48.3337 | 32.2656
93780 |  |  | 2502.1741 | 126.6026 | 85.1712 | 100.1202 | 29.953 | 31.8571 | 0.05656 | 106.8474 | 11.379 | 69.8725 | 69.624 | n/a | 0.98761 | 98.718 | 343.0672 | 285.9599 | 101.244 | 649.6852 | 0.69042 | 445.3107 | 33.1599 | n/a | 41.047 | 77.5188 | n/a | 109.3675 | 44.2757 | 8.5351 | 99.6992 | n/a | 24.5 | 30.1961 | 87 | 31 | 1.0017 | 69.4118 | 98 | 8530 | 32.549 | 109.4513 | 40.1855 | 0.1875 | 20.1875 | 0 | 48.3398 | 32.2656
93840 |  |  | 2504.0697 | 127.9348 | 85.0532 | 99.936 | 29.955 | 32.0398 | 0.04425 | 106.9829 | 11.363 | 69.8635 | 69.7549 | n/a | 0.994 | 98.7185 | 343.8832 | 286.4703 | 101.155 | 649.8066 | 0.71084 | 445.3675 | 33.5401 | n/a | 41.5717 | 77.6729 | n/a | 109.9257 | 44.2825 | 8.6115 | 100.6372 | n/a | 24 | 30.5882 | 87 | 31 | 0.99849 | 70.5882 | 103 | 8210 | 32.549 | 108.8104 | 39.6881 | 0.125 | 18.75 | 0 | 49.0387 | 32.2656
93900 |  |  | 2502.8168 | 129.3234 | 84.9383 | 99.8821 | 29.9647 | 32.117 | 0.04702 | 107.0939 | 11.2559 | 69.8443 | 69.6371 | n/a | 0.99186 | 98.7202 | 343.9676 | 286.5837 | 101.0534 | 648.7088 | 0.71133 | 445.4242 | 33.8949 | n/a | 41.4074 | 77.568 | n/a | 109.4256 | 44.3274 | 8.6053 | 100.9121 | n/a | 24 | 30.5882 | 86 | 31 | 0.99879 | 70.5882 | 103 | 8140 | 32.549 | 107.8415 | 40.0024 | 0.0625 | 20.125 | 0 | 48.9136 | 32.3594
93960 |  |  | 2501.8679 | 129.6219 | 84.9393 | 100.0726 | 30.051 | 32.1893 | 0.04394 | 107.1298 | 11.3107 | 69.8574 | 69.2665 | n/a | 0.993 | 98.718 | 343.7144 | 286.1583 | 101.1963 | 648.8056 | 0.6819 | 445.254 | 33.9603 | n/a | 41.9001 | 77.2235 | n/a | 109.8415 | 44.379 | 8.5775 | 101.0026 | n/a | 24 | 30.5882 | 87 | 31 | 1.0026 | 70.5882 | 100 | 8260 | 32.549 | 110.0922 | 40.2832 | 0.1875 | 20 | 0 | 48.6054 | 32.3594
94020 |  |  | 2500.2677 | 129.8916 | 84.9216 | 99.9235 | 30.0696 | 32.1737 | 0.04498 | 107.0547 | 11.2446 | 69.8712 | 69.6032 | n/a | 0.99154 | 98.7106 | 343.433 | 286.1867 | 101.2377 | 648.7844 | 0.67193 | 445.2256 | 34.0092 | n/a | 41.7677 | 77.4631 | n/a | 110.0293 | 44.3722 | 8.5991 | 101.0803 | n/a | 24 | 29.8039 | 86 | 31 | 1.0008 | 70.9804 | 103 | 8070 | 32.549 | 108.49 | 39.6088 | 0.25 | 20.0625 | 0 | 48.8098 | 32.3594
94080 |  |  | 2500.9709 | 126.2987 | 84.881 | 99.9109 | 30.0363 | 32.1236 | 0.05534 | 106.8359 | 11.2433 | 69.8404 | 69.5477 | n/a | 0.993 | 98.7129 | 343.63 | 286.2718 | 101.1299 | 649.1028 | 0.66756 | 445.1405 | 33.0777 | n/a | 41.2363 | 77.4009 | n/a | 110.0315 | 44.5134 | 8.4814 | 99.6313 | n/a | 24.5 | 29.0196 | 86 | 31 | 1.0024 | 69.4118 | 102 | 8210 | 32.549 | 108.8104 | 39.4348 | 0.0625 | 20.5625 | 0 | 47.76 | 32.3594
94140 |  |  | 2500.263 | 126.4983 | 84.8437 | 100.0187 | 29.9499 | 32.1266 | 0.05391 | 106.8359 | 11.379 | 69.7899 | 69.9408 | n/a | 0.99182 | 98.7117 | 343.4611 | 286.4419 | 101.1424 | 649.6693 | 0.66829 | 445.1405 | 33.1206 | n/a | 41.2888 | 77.3154 | n/a | 110.5461 | 44.4754 | 8.406 | 99.6636 | n/a | 24.5 | 29.0196 | 86 | 31 | 1.0072 | 69.4118 | 102 | 8160 | 32.549 | 109.1309 | 39.8285 | 0 | 20.75 | 0 | 47.8241 | 32.2656
94200 |  |  | 2502.9648 | 127.5492 | 84.692 | 100.0349 | 29.8518 | 32.161 | 0.04277 | 107.0759 | 11.3489 | 69.8493 | 70.3727 | n/a | 0.99207 | 98.71 | 343.8269 | 286.6688 | 101.111 | 649.8311 | 0.66512 | 445.1689 | 33.434 | n/a | 41.1313 | 77.3814 | n/a | 109.9172 | 44.5447 | 8.6818 | 100.5498 | n/a | 24 | 30.9804 | 86 | 31 | 0.99797 | 70.5882 | 103 | 8530 | 32.549 | 108.1619 | 39.7125 | 0.125 | 19.875 | 0 | 48.9349 | 32.1719
94260 |  |  | 2506.0959 | 128.5614 | 85.1058 | 100.0762 | 29.7831 | 32.1564 | 0.04325 | 107.1804 | 11.3148 | 69.8255 | 70.3341 | n/a | 0.99193 | 98.7106 | 343.7706 | 286.8106 | 101.1047 | 649.5127 | 0.68336 | 445.1972 | 33.7269 | n/a | 41.1907 | 77.7193 | n/a | 109.5275 | 44.5379 | 8.6022 | 100.815 | n/a | 24 | 30.9804 | 87 | 31 | 0.99773 | 70.5882 | 103 | 8290 | 32.549 | 108.1619 | 39.6942 | 0.1875 | 19.9375 | 0 | 48.6938 | 32.0781
94320 |  |  | 2497.8748 | 130.0031 | 85.2939 | 99.7905 | 29.8064 | 32.0622 | 0.04725 | 107.111 | 11.4705 | 69.8427 | 69.9276 | n/a | 0.99543 | 98.7112 | 344.2772 | 286.8389 | 101.0571 | 649.254 | 0.66221 | 445.1405 | 34.0067 | n/a | 41.7471 | 77.7193 | n/a | 110.0995 | 44.5895 | 8.5847 | 101.1061 | n/a | 24 | 30.5882 | 87 | 31 | 1.0047 | 70.5882 | 103 | 8040 | 32.549 | 108.49 | 40.1093 | 0.125 | 19.6875 | 0 | 48.9563 | 32.1719
94380 |  |  | 2496.7444 | 128.6191 | 85.0855 | 99.8731 | 29.8416 | 31.8892 | 0.05933 | 106.8971 | 11.1914 | 69.8795 | 69.086 | n/a | 0.98625 | 98.7083 | 343.6862 | 286.4703 | 101.0445 | 648.728 | 0.65953 | 445.2824 | 33.6285 | n/a | 42.3237 | 77.2634 | n/a | 110.3476 | 44.8339 | 8.4318 | 100.0323 | n/a | 24 | 29.0196 | 87 | 31 | 1.0018 | 69.4118 | 102 | 8430 | 32.549 | 109.4513 | 40.3778 | 0.0625 | 19.6875 | 0 | 48.3765 | 32.1719
94440 |  |  | 2499.5375 | 126.2751 | 84.7882 | 99.981 | 29.9011 | 31.8672 | 0.05912 | 106.7992 | 11.1024 | 69.8471 | 70.0983 | n/a | 0.99675 | 98.71 | 344.1365 | 286.8106 | 101.1524 | 649.5373 | 0.66853 | 445.2256 | 33.043 | n/a | 42.2189 | 77.1287 | n/a | 109.4711 | 44.6411 | 8.4081 | 99.4275 | n/a | 24.5 | 29.0196 | 86 | 31 | 1.0041 | 69.0196 | 98 | 8480 | 32.549 | 109.7717 | 39.859 | 0.125 | 18.875 | 0 | 49.6216 | 32.2656
94500 |  |  | 2513.7939 | 126.1094 | 84.9601 | 100.0412 | 29.918 | 31.7627 | 0.05608 | 106.9274 | 11.2289 | 69.8275 | 70.6964 | n/a | 0.97976 | 98.701 | 344.1927 | 286.7822 | 101.2126 | 651.3072 | 0.6661 | 445.1972 | 33.2092 | n/a | 41.8382 | 77.5355 | n/a | 109.4899 | 44.6547 | 8.4773 | 99.3628 | n/a | 24.5 | 29.8039 | 87 | 31 | 1.0008 | 69.8039 | 103 | 8330 | 32.549 | 107.8415 | 39.6149 | 0.1875 | 19.125 | 0 | 49.4934 | 32.2656
94560 |  |  | 2502.534 | 129.4706 | 85.3015 | 100.0412 | 29.9471 | 31.7689 | 0.04222 | 107.1633 | 11.227 | 69.8104 | 70.1381 | n/a | 0.99754 | 98.6981 | 343.1235 | 285.9882 | 101.2126 | 649.794 | 0.67048 | 445.1121 | 33.9297 | n/a | 41.3456 | 77.9291 | n/a | 109.9889 | 44.6547 | 8.6374 | 100.9444 | n/a | 24 | 30.9804 | 87 | 31 | 0.99928 | 70.5882 | 103 | 8290 | 32.549 | 108.1619 | 40.0909 | 0.125 | 20.3125 | 0 | 48.6755 | 32.2656
94620 |  |  | 2498.3252 | 130.0618 | 85.0016 | 100.016 | 29.9976 | 31.9456 | 0.03756 | 107.1396 | 11.3023 | 69.8954 | 70.25 | n/a | 1.001 | 98.6976 | 343.3204 | 286.3569 | 101.2828 | 649.2892 | 0.64421 | 445.254 | 34.0273 | n/a | 41.7927 | 77.5095 | n/a | 109.8211 | 44.7307 | 8.6219 | 100.8862 | n/a | 24 | 30.1961 | 87 | 31 | 0.99855 | 70.9804 | 103 | 8210 | 32.549 | 108.49 | 40.2191 | 0.0625 | 19.375 | 0 | 49.0173 | 32.3594
94680 |  |  | 2500.3023 | 126.333 | 84.7649 | 100.1777 | 30.0691 | 32.1615 | 0.05063 | 106.8547 | 11.443 | 69.8756 | 70.2798 | n/a | 0.99372 | 98.6964 | 343.3767 | 286.2434 | 101.3016 | 650.8322 | 0.62403 | 445.254 | 33.0779 | n/a | 41.4324 | 77.086 | n/a | 108.8721 | 44.7511 | 8.5403 | 99.4178 | n/a | 24 | 29.8039 | 86 | 31 | 0.99898 | 69.8039 | 102 | 8480 | 32.549 | 107.5211 | 39.7766 | 0.0625 | 19.8125 | 0 | 48.5168 | 32.3594
94740 |  |  | 2503.0047 | 129.3305 | 85.0121 | 99.981 | 30.127 | 32.1548 | 0.05409 | 107.1077 | 11.2958 | 69.9062 | 69.6629 | n/a | 0.9905 | 98.6902 | 343.4893 | 286.8106 | 100.9618 | 649.9771 | 0.66172 | 445.2256 | 33.8936 | n/a | 41.6353 | 77.5225 | n/a | 109.3398 | 44.5895 | 8.5692 | 100.7471 | n/a | 24 | 30.9804 | 87 | 31 | 0.99989 | 70.5882 | 103 | 8290 | 32.549 | 107.8415 | 39.9628 | 0.25 | 20.3125 | 0 | 48.761 | 32.4531
94800 |  |  | 2500.7805 | 130.1835 | 85.3662 | 100.016 | 30.1425 | 32.1211 | 0.04489 | 107.1053 | 11.2864 | 69.8837 | 69.605 | n/a | 0.9955 | 98.6919 | 343.1516 | 286.2718 | 101.1398 | 649.5618 | 0.63813 | 445.254 | 34.0926 | n/a | 41.0969 | 77.7555 | n/a | 109.7039 | 44.8855 | 8.6084 | 101.0835 | n/a | 24 | 30.9804 | 87 | 31 | 1.0034 | 70.9804 | 99 | 8360 | 32.549 | 109.7717 | 40.2008 | 0.0625 | 19.4375 | 0 | 48.6542 | 32.4531
94860 |  |  | 2500.1998 | 126.4185 | 84.7725 | 99.9333 | 30.1629 | 32.2867 | 0.05408 | 106.9388 | 11.8264 | 69.8945 | 70.675 | n/a | 0.98829 | 98.6897 | 343.433 | 286.4703 | 101.2 | 650.9483 | 0.607 | 445.3391 | 33.0989 | n/a | 41.6878 | 77.5225 | n/a | 108.8374 | 44.6927 | 8.5206 | 99.4534 | n/a | 24.5 | 29.8039 | 86 | 31 | 0.99617 | 69.8039 | 98 | 8700 | 32.549 | 108.8104 | 39.7766 | 0.125 | 19.5625 | 0 | 48.6328 | 32.4531
94920 |  |  | 2501.7573 | 129.34 | 84.8303 | 100.0223 | 30.1422 | 32.1109 | 0.04378 | 107.1722 | 11.5182 | 69.8696 | 70.6314 | n/a | 0.99443 | 98.6885 | 343.6018 | 286.924 | 101.1938 | 650.2251 | 0.57296 | 445.1689 | 33.8849 | n/a | 41.5373 | 77.3191 | n/a | 109.2545 | 44.7891 | 8.5878 | 100.7018 | n/a | 24 | 30.5882 | 86 | 31 | 0.99825 | 70.5882 | 99 | 8460 | 32.549 | 109.1309 | 39.7308 | 0.125 | 19.875 | 0 | 48.7671 | 32.4531
94980 |  |  | 2499.1151 | 130.2073 | 85.0059 | 99.981 | 30.1362 | 32.1048 | 0.04319 | 107.1322 | 11.4064 | 69.8622 | 69.9256 | n/a | 0.98975 | 98.6829 | 343.6581 | 287.0374 | 101.2 | 649.4106 | 0.57612 | 445.254 | 34.0761 | n/a | 41.478 | 77.5225 | n/a | 109.8064 | 44.8475 | 8.7014 | 100.8377 | n/a | 24 | 30.5882 | 87 | 31 | 0.99937 | 70.9804 | 99 | 8380 | 32.549 | 110.0922 | 40.1886 | 0.25 | 19.75 | 0 | 49.1852 | 32.3594
95040 |  |  | 2500.1911 | 126.7621 | 85.1893 | 99.9082 | 30.0773 | 32.148 | 0.05425 | 106.8735 | 11.4861 | 69.8393 | 69.4754 | n/a | 0.9995 | 98.6863 | 343.7144 | 286.5837 | 101.2226 | 649.9154 | 0.54815 | 445.254 | 33.1888 | n/a | 41.4505 | 77.595 | n/a | 109.9073 | 44.9751 | 8.4515 | 99.282 | n/a | 24.5 | 29.4118 | 87 | 31 | 0.99763 | 69.0196 | 102 | 8630 | 32.549 | 110.0922 | 39.4562 | 0.25 | 20.25 | 0 | 48.4344 | 32.4531
95100 |  |  | 2503.9252 | 126.7658 | 85.2099 | 100.0573 | 30.0853 | 32.0579 | 0.05263 | 107.1412 | 11.522 | 69.8496 | 69.8328 | n/a | 0.99732 | 98.6783 | 343.3204 | 286.1867 | 101.3241 | 650.8866 | 0.63764 | 445.1405 | 33.2393 | n/a | 41.6078 | 77.6014 | n/a | 109.3 | 44.9303 | 8.6332 | 99.8933 | n/a | 24 | 30.5882 | 87 | 31 | 0.99712 | 70.1961 | 99 | 8380 | 32.549 | 109.4513 | 38.8336 | 0.0625 | 19.5 | 0 | 49.115 | 32.3594
95160 |  |  | 2499.53 | 129.7734 | 85.1495 | 100.1876 | 30.0514 | 31.8741 | 0.04641 | 107.2449 | 11.5162 | 69.9224 | 70.0593 | n/a | 0.98704 | 98.6749 | 342.8139 | 286.0166 | 101.3116 | 649.4053 | 0.58025 | 445.2824 | 33.9798 | n/a | 41.8382 | 77.6377 | n/a | 109.8821 | 44.7619 | 8.656 | 100.7698 | n/a | 24 | 30.5882 | 87 | 31 | 1.001 | 70.5882 | 99 | 8480 | 32.549 | 109.7717 | 39.6515 | 0.1875 | 20 | 0 | 48.9899 | 32.3594
95220 |  |  | 2495.8088 | 126.2881 | 85.0544 | 100.0097 | 30.0509 | 31.8913 | 0.05708 | 106.9518 | 11.6455 | 69.8483 | 69.912 | n/a | 0.99629 | 98.6687 | 343.5455 | 286.4986 | 101.2765 | 650.9675 | 0.5715 | 445.2824 | 33.0067 | n/a | 42.1321 | 77.5522 | n/a | 109.1789 | 44.9303 | 8.4287 | 99.0459 | n/a | 24.5 | 30.1961 | 87 | 31 | 1.0009 | 68.6274 | 100 | 8480 | 32.549 | 107.5211 | 39.8834 | 0.25 | 18.25 | 0 | 49.6857 | 32.3594
95280 |  |  | 2502.7492 | 128.4313 | 85.0748 | 100.1049 | 30.0775 | 31.9336 | 0.04314 | 107.0865 | 11.5218 | 69.8293 | 69.6304 | n/a | 0.99322 | 98.6681 | 343.039 | 286.1867 | 101.2765 | 650.4713 | 0.61041 | 445.3958 | 33.6517 | n/a | 42.4328 | 77.6014 | n/a | 109.2619 | 44.9819 | 8.6683 | 100.4334 | n/a | 24 | 30.5882 | 87 | 31 | 0.99995 | 70.5882 | 99 | 8210 | 32.549 | 109.4513 | 40.1733 | 0 | 20.0625 | 0 | 48.7213 | 32.3594
95340 |  |  | 2501.7674 | 129.5838 | 85.1055 | 100.0798 | 30.0643 | 31.8474 | 0.04201 | 107.169 | 11.3721 | 69.8012 | 69.8984 | n/a | 0.99268 | 98.6653 | 343.0672 | 286.13 | 101.2514 | 648.6452 | 0.59192 | 445.1972 | 33.951 | n/a | 42.5831 | 77.6739 | n/a | 110.0118 | 45.1095 | 8.5806 | 100.6145 | n/a | 24 | 30.1961 | 87 | 31 | 0.99815 | 70.1961 | 99 | 8550 | 32.549 | 109.7717 | 39.5874 | 0.125 | 20.3125 | 0 | 48.6206 | 32.3594
95400 |  |  | 2497.2343 | 126.2795 | 85.0889 | 99.9909 | 30.0484 | 32.1911 | 0.04632 | 106.9208 | 11.3566 | 69.8189 | 69.9197 | n/a | 0.99243 | 98.6596 | 342.9265 | 286.1016 | 101.2577 | 650.072 | 0.57514 | 445.254 | 33.017 | n/a | 42.3872 | 77.4835 | n/a | 110.1734 | 45.1163 | 8.3812 | 99.3434 | n/a | 24.5 | 29.4118 | 87 | 31 | 0.99797 | 69.0196 | 98 | 8480 | 32.549 | 110.0922 | 39.5508 | 0.0625 | 21.25 | 0 | 47.6898 | 32.3594
95460 |  |  | 2502.0075 | 128.9297 | 85.0056 | 99.9432 | 30.0195 | 32.2851 | 0.04759 | 107.2024 | 11.4491 | 69.8496 | 70.5538 | n/a | 0.99243 | 98.6619 | 343.3204 | 286.4419 | 101.1624 | 650.3042 | 0.58366 | 445.3675 | 33.7808 | n/a | 42.0067 | 77.582 | n/a | 109.0048 | 45.2194 | 8.6188 | 100.4754 | n/a | 24 | 30.9804 | 87 | 31 | 1.0014 | 70.5882 | 103 | 8430 | 32.549 | 107.2006 | 39.9078 | 0.25 | 20.4375 | 0 | 48.8983 | 32.3594
95520 |  |  | 2502.2845 | 129.799 | 85.0955 | 99.8956 | 29.994 | 32.2732 | 0.04957 | 107.1249 | 11.3865 | 69.8701 | 69.7917 | n/a | 0.99329 | 98.6619 | 343.4611 | 286.4419 | 101.1147 | 648.7825 | 0.59582 | 445.3107 | 34.0123 | n/a | 41.87 | 77.4835 | n/a | 109.3951 | 45.0647 | 8.6053 | 100.5692 | n/a | 24 | 30.5882 | 87 | 31 | 1.0032 | 70.1961 | 103 | 8260 | 32.549 | 107.8415 | 40.2405 | 0.0625 | 19.9375 | 0 | 48.6847 | 32.2656
95580 |  |  | 2497.7757 | 125.9432 | 84.8949 | 100.0385 | 29.9228 | 32.1695 | 0.06014 | 106.9763 | 11.576 | 69.9001 | 70.2248 | n/a | 0.99732 | 98.6625 | 343.63 | 286.5554 | 101.21 | 651.6907 | 0.59022 | 445.4242 | 32.9571 | n/a | 42.0204 | 77.4835 | n/a | 109.0472 | 45.1163 | 8.4256 | 99.1591 | n/a | 24.5 | 29.4118 | 86 | 31 | 0.99925 | 69.0196 | 102 | 8630 | 32.549 | 108.8104 | 39.566 | 0.0625 | 19.5 | 0 | 48.4253 | 32.2656
95640 |  |  | 2500.7577 | 129.2472 | 84.7223 | 99.9307 | 29.8776 | 32.0755 | 0.04272 | 107.0873 | 11.4998 | 69.8593 | 70.4244 | n/a | 0.99015 | 98.6625 | 342.8702 | 286.3852 | 101.1499 | 649.6023 | 0.56323 | 445.4242 | 33.8331 | n/a | 41.8313 | 77.3229 | n/a | 109.9811 | 45.0511 | 8.6436 | 100.249 | n/a | 24 | 30.1961 | 86 | 31 | 0.99925 | 70.1961 | 99 | 8700 | 32.549 | 110.0922 | 39.6576 | 0.1875 | 20.0625 | 0 | 48.9502 | 32.2656
95700 |  |  | 2499.9455 | 129.4682 | 84.7032 | 99.7051 | 29.8114 | 32.0119 | 0.0421 | 107.1412 | 11.5191 | 69.9516 | 69.9017 | n/a | 0.99193 | 98.6653 | 343.6018 | 287.1225 | 101.0671 | 648.8985 | 0.58122 | 445.3675 | 33.8984 | n/a | 41.4436 | 77.139 | n/a | 110.4997 | 45.1163 | 8.5155 | 100.1746 | n/a | 24 | 29.0196 | 86 | 31 | 1.0038 | 70.1961 | 102 | 8360 | 32.549 | 109.1309 | 40.0024 | 0.25 | 19.0625 | 0 | 48.9807 | 32.1719
95760 |  |  | 2498.1138 | 126.3283 | 84.869 | 99.972 | 29.7983 | 32.0094 | 0.0579 | 106.8882 | 11.6471 | 69.9766 | 70.2999 | n/a | 0.99404 | 98.6613 | 343.236 | 286.3569 | 101.0959 | 649.516 | 0.58512 | 445.4242 | 33.0477 | n/a | 41.1425 | 77.6609 | n/a | 109.2412 | 45.0443 | 8.3947 | 98.9877 | n/a | 24.5 | 29.0196 | 86 | 31 | 1.0003 | 69.0196 | 97 | 8480 | 32.549 | 109.4513 | 39.6637 | 0.1875 | 19.75 | 0 | 48.5718 | 32.1719
95820 |  |  | 2503.5195 | 127.5977 | 84.9584 | 100.0861 | 29.8268 | 32.0269 | 0.04697 | 107.018 | 11.5717 | 69.9393 | 70.855 | n/a | 0.99318 | 98.6625 | 343.4611 | 286.1583 | 101.21 | 651.3318 | 0.5749 | 445.3958 | 33.452 | n/a | 42.1321 | 77.7788 | n/a | 108.9217 | 45.0647 | 8.5785 | 99.9418 | n/a | 24 | 30.5882 | 87 | 31 | 1.0027 | 70.1961 | 103 | 8580 | 32.549 | 109.1309 | 39.3433 | 0 | 20.0625 | 0 | 48.6786 | 32.1719
95880 |  |  | 2498.5101 | 129.5288 | 85.1816 | 100.1337 | 29.9462 | 31.9465 | 0.05041 | 107.0506 | 11.5083 | 69.9647 | 69.8051 | n/a | 0.99461 | 98.6625 | 342.8139 | 285.8464 | 101.1624 | 649.3947 | 0.59338 | 445.481 | 33.8903 | n/a | 41.8769 | 77.7296 | n/a | 110.1344 | 44.7035 | 8.6022 | 100.2749 | n/a | 24 | 29.4118 | 87 | 31 | 1.0021 | 70.1961 | 102 | 8160 | 32.549 | 108.49 | 39.6271 | 0.0625 | 19.75 | 0 | 49.0082 | 32.2656
95940 |  |  | 2501.3204 | 129.102 | 85.1983 | 100.0798 | 30.0078 | 31.8676 | 0.04821 | 107.1355 | 11.5054 | 69.9503 | 69.6094 | n/a | 0.99225 | 98.6613 | 342.8139 | 285.6763 | 101.299 | 648.4887 | 0.62986 | 445.3958 | 33.8167 | n/a | 41.6465 | 77.6247 | n/a | 109.52 | 45.0579 | 8.6188 | 100.4722 | n/a | 24 | 30.1961 | 87 | 31 | 1.0016 | 70.5882 | 103 | 8140 | 32.1569 | 108.1619 | 40.1184 | 0.25 | 19.75 | 0 | 48.9044 | 32.3594
96000 |  |  | 2497.8747 | 125.8109 | 84.9829 | 100.1274 | 30.0367 | 31.8753 | 0.06149 | 106.8963 | 11.2248 | 69.9624 | 69.3391 | n/a | 0.99207 | 98.6636 | 343.236 | 285.8748 | 101.3467 | 650.0508 | 0.60603 | 445.3107 | 32.9092 | n/a | 42.7264 | 77.5263 | n/a | 110.1216 | 45.2642 | 8.4308 | 98.8518 | n/a | 24.5 | 29.0196 | 87 | 31 | 1.0009 | 69.0196 | 97 | 8530 | 32.549 | 110.0922 | 39.3158 | 0.125 | 21.1875 | 0 | 47.8912 | 32.3594
96060 |  |  | 2502.3783 | 127.4981 | 84.8626 | 100.0196 | 30.0238 | 31.8546 | 0.0426 | 107.0988 | 11.3299 | 69.8718 | 70.1055 | n/a | 0.99282 | 98.6613 | 343.1516 | 285.8748 | 101.1912 | 651.3 | 0.62427 | 445.4526 | 33.4107 | n/a | 42.929 | 77.2672 | n/a | 109.283 | 45.3022 | 8.5826 | 99.9191 | n/a | 24 | 30.5882 | 86 | 31 | 0.9991 | 69.8039 | 99 | 8730 | 32.549 | 109.4513 | 39.7308 | 0.0625 | 19.9375 | 0 | 48.9654 | 32.3594
96120 |  |  | 2501.5521 | 129.0408 | 84.8075 | 100.061 | 30.1105 | 31.9176 | 0.04331 | 107.0294 | 11.3414 | 69.9284 | 69.7082 | n/a | 0.99022 | 98.6625 | 343.039 | 285.6479 | 101.185 | 649.7323 | 0.62451 | 445.3391 | 33.8083 | n/a | 42.5762 | 77.2115 | n/a | 109.786 | 45.2438 | 8.6146 | 100.3946 | n/a | 24 | 30.5882 | 86 | 31 | 0.99858 | 70.1961 | 99 | 8580 | 32.549 | 109.7717 | 39.5142 | 0.0625 | 20.1875 | 0 | 48.7244 | 32.4531
96180 |  |  | 2501.8207 | 128.983 | 84.799 | 100.1625 | 30.1713 | 32.0688 | 0.04234 | 107.0971 | 11.3398 | 69.9163 | 70.0933 | n/a | 0.99329 | 98.6528 | 343.1235 | 286.4419 | 101.3341 | 648.2353 | 0.60433 | 445.5093 | 33.7923 | n/a | 42.7333 | 77.3164 | n/a | 110.0272 | 45.4053 | 8.5516 | 100.3461 | n/a | 24.5 | 29.8039 | 86 | 31 | 0.99931 | 70.1961 | 98 | 8260 | 32.1569 | 110.0922 | 39.9567 | 0.25 | 19.5625 | 0 | 48.4955 | 32.4531
96240 |  |  | 2499.7539 | 127.0593 | 84.9987 | 99.8103 | 30.1585 | 32.1331 | 0.08113 | 106.8286 | 11.6619 | 69.9273 | 69.6248 | n/a | 0.9909 | 98.6483 | 343.7706 | 286.7539 | 101.1248 | 648.2652 | 0.63278 | 445.3675 | 33.2633 | n/a | 42.7719 | 77.3954 | n/a | 110.19 | 45.3334 | 8.3709 | 99.2076 | n/a | 24.5 | 28.6274 | 87 | 31 | 0.99892 | 69.0196 | 102 | 8260 | 32.1569 | 109.4513 | 39.8254 | 0.1875 | 19.125 | 0 | 49.0143 | 32.4531
96300 |  |  | 2499.2332 | 125.4632 | 85.0578 | 99.9657 | 30.1656 | 32.2162 | 0.0634 | 106.8522 | 11.667 | 69.883 | 70.1701 | n/a | 0.99561 | 98.6489 | 343.9958 | 286.7255 | 101.1373 | 649.2767 | 0.64081 | 445.5093 | 32.8543 | n/a | 43.1907 | 77.6052 | n/a | 110.2184 | 45.2954 | 8.4215 | 98.9133 | n/a | 24.5 | 29.8039 | 87 | 31 | 1.0031 | 69.4118 | 97 | 8530 | 32.549 | 109.7717 | 39.6057 | 0 | 20.8125 | 0 | 48.2574 | 32.4531
96360 |  |  | 2506.0246 | 126.2183 | 85.098 | 100.0134 | 30.1374 | 32.211 | 0.05579 | 106.9763 | 11.6006 | 69.867 | 70.5755 | n/a | 0.99764 | 98.6494 | 344.052 | 286.6688 | 101.3279 | 650.334 | 0.63764 | 445.4526 | 33.1366 | n/a | 43.4068 | 77.556 | n/a | 109.3548 | 45.45 | 8.6033 | 99.8254 | n/a | 24 | 30.5882 | 87 | 31 | 0.99748 | 70.5882 | 103 | 8290 | 32.549 | 107.5211 | 39.2975 | 0.125 | 19.9375 | 0 | 49.0601 | 32.4531
96420 |  |  | 2504.2184 | 127.3537 | 85.1013 | 100.0259 | 30.049 | 32.1831 | 0.04283 | 106.9926 | 11.4663 | 69.8869 | 70.5639 | n/a | 0.9914 | 98.6421 | 343.3767 | 285.9315 | 101.3404 | 650.0614 | 0.62208 | 445.481 | 33.3974 | n/a | 42.7925 | 77.6674 | n/a | 109.4589 | 45.3605 | 8.5847 | 100.1552 | n/a | 24 | 29.8039 | 87 | 31 | 1.0004 | 70.1961 | 102 | 8190 | 32.549 | 108.1619 | 39.1815 | 0.3125 | 19.75 | 0 | 49.3225 | 32.3594
96480 |  |  | 2500.9789 | 128.4913 | 85.1448 | 100.0196 | 29.9682 | 32.174 | 0.04384 | 107.0082 | 11.5246 | 69.8762 | 70.7361 | n/a | 0.99918 | 98.6409 | 343.1516 | 285.8748 | 101.2865 | 649.5406 | 0.62767 | 445.4242 | 33.6521 | n/a | 42.7994 | 77.8085 | n/a | 109.9875 | 45.4568 | 8.5465 | 100.2426 | n/a | 24 | 30.1961 | 87 | 31 | 1.0066 | 70.1961 | 102 | 8360 | 32.549 | 108.1619 | 39.9323 | 0 | 19.5625 | 0 | 48.6664 | 32.2656
96540 |  |  | 2499.889 | 129.0915 | 85.0957 | 100.1149 | 29.9139 | 32.1691 | 0.04242 | 107.0939 | 11.603 | 69.8954 | 70.0202 | n/a | 0.99482 | 98.6409 | 342.5326 | 285.4778 | 101.4294 | 648.61 | 0.61624 | 445.3107 | 33.7946 | n/a | 43.0088 | 77.5625 | n/a | 109.2905 | 45.4568 | 8.596 | 100.414 | n/a | 24 | 30.5882 | 87 | 31 | 0.99831 | 70.1961 | 99 | 8510 | 32.549 | 109.4513 | 40.0848 | 0 | 19.875 | 0 | 48.9014 | 32.1719
96600 |  |  | 2501.1656 | 128.966 | 85.0417 | 99.7941 | 29.8451 | 32.1464 | 0.04065 | 107.1535 | 11.401 | 69.8247 | 69.6192 | n/a | 0.99679 | 98.6336 | 343.6018 | 286.0733 | 101.1561 | 648.2247 | 0.59606 | 445.4526 | 33.779 | n/a | 42.7196 | 77.4278 | n/a | 109.8686 | 45.5735 | 8.5692 | 100.3784 | n/a | 24 | 29.4118 | 87 | 31 | 1.0025 | 70.1961 | 103 | 8020 | 32.549 | 108.49 | 39.3677 | 0.125 | 20.5 | 0 | 48.7244 | 32.1719
96660 |  |  | 2498.5527 | 129.6056 | 84.956 | 99.7402 | 29.8033 | 31.946 | 0.04931 | 107.1151 | 11.5001 | 69.8819 | 70.2162 | n/a | 0.99636 | 98.6353 | 343.0109 | 285.9315 | 101.1499 | 648.1034 | 0.61138 | 445.3107 | 33.911 | n/a | 42.6148 | 77.5198 | n/a | 109.4521 | 45.6698 | 8.5795 | 100.3202 | n/a | 24 | 30.5882 | 86 | 31 | 0.9987 | 70.1961 | 102 | 8410 | 32.1569 | 107.8415 | 40.5731 | 0.25 | 19.5625 | 0 | 48.9746 | 32.1719
96720 |  |  | 2495.7316 | 127.7923 | 84.9064 | 100.1813 | 29.8544 | 31.8762 | 0.05901 | 106.9118 | 11.4862 | 69.8542 | 69.4342 | n/a | 0.99082 | 98.6341 | 343.039 | 286.1016 | 101.3053 | 648.1703 | 0.59873 | 445.1121 | 33.3988 | n/a | 42.8062 | 77.4835 | n/a | 109.9807 | 45.7349 | 8.3895 | 99.3919 | n/a | 24.5 | 28.2353 | 86 | 31 | 1.0032 | 69.0196 | 97 | 8460 | 32.1569 | 110.0922 | 40.4694 | 0.0625 | 17.875 | 0 | 49.7437 | 32.1719
96780 |  |  | 2497.9199 | 125.6126 | 84.8654 | 100.1086 | 29.8869 | 31.7878 | 0.05659 | 106.8678 | 11.3556 | 69.8397 | 69.6743 | n/a | 0.99018 | 98.6302 | 343.63 | 286.3569 | 101.2326 | 651.2913 | 0.61405 | 445.3391 | 32.8579 | n/a | 42.7607 | 77.3591 | n/a | 110.2834 | 45.7078 | 8.4329 | 98.9262 | n/a | 24.5 | 29.0196 | 86 | 31 | 1.0013 | 69.0196 | 98 | 8650 | 32.549 | 110.0922 | 39.3097 | 0.0625 | 20.25 | 0 | 48.1476 | 32.2656
96840 |  |  | 2497.6405 | 129.3648 | 84.8077 | 99.8229 | 29.9426 | 31.7685 | 0.04514 | 107.0384 | 11.5569 | 69.8861 | 69.6674 | n/a | 0.99889 | 98.6273 | 343.4893 | 286.2151 | 101.0897 | 649.4491 | 0.62962 | 445.1405 | 33.8357 | n/a | 42.419 | 77.2115 | n/a | 109.6672 | 45.7078 | 8.5857 | 100.4657 | n/a | 24 | 29.8039 | 86 | 31 | 0.99937 | 70.1961 | 99 | 8460 | 32.549 | 109.7717 | 39.8285 | 0.125 | 20.3125 | 0 | 48.6389 | 32.2656
96900 |  |  | 2501.327 | 129.5804 | 84.8833 | 99.9909 | 29.9696 | 31.792 | 0.04733 | 107.1249 | 11.4065 | 69.8451 | 69.2751 | n/a | 0.9929 | 98.5861 | 343.9114 | 286.924 | 101.3053 | 648.5238 | 0.63181 | 445.3107 | 33.9421 | n/a | 42.5307 | 77.3359 | n/a | 109.4866 | 45.6834 | 8.5837 | 100.5692 | n/a | 24 | 30.1961 | 86 | 31 | 0.99971 | 70.5882 | 103 | 8190 | 32.549 | 107.8415 | 39.6332 | 0.25 | 20.4375 | 0 | 48.587 | 32.2656
96960 |  |  | 2491.9252 | 127.2505 | 85.0434 | 100.0547 | 30.0632 | 32.0733 | 0.05723 | 106.7494 | 11.1823 | 69.8751 | 69.6923 | n/a | 0.99911 | 98.6217 | 342.7858 | 286.0166 | 101.131 | 648.7102 | 0.62062 | 445.1689 | 33.2065 | n/a | 42.8766 | 77.5987 | n/a | 110.3446 | 45.701 | 8.3347 | 99.1882 | n/a | 24.5 | 28.6274 | 87 | 31 | 1.0008 | 68.2353 | 97 | 8510 | 32.549 | 109.7717 | 40.0879 | 0.125 | 20.0625 | 0 | 47.9767 | 32.3594
97020 |  |  | 2502.5629 | 127.4864 | 85.0762 | 100.1149 | 30.1382 | 32.1537 | 0.04322 | 107.0335 | 11.2109 | 69.8335 | 70.1815 | n/a | 0.98968 | 98.6126 | 344.052 | 286.8673 | 101.1912 | 651.1786 | 0.5946 | 444.9135 | 33.4101 | n/a | 43.6615 | 77.7101 | n/a | 109.0113 | 45.8691 | 8.6653 | 99.9806 | n/a | 24 | 30.1961 | 87 | 31 | 0.99977 | 70.1961 | 99 | 8460 | 32.549 | 109.1309 | 39.0747 | 0 | 20.125 | 0 | 48.9532 | 32.4531
97080 |  |  | 2499.4245 | 129.6492 | 85.1291 | 100.1499 | 30.1345 | 32.1935 | 0.04348 | 107.0596 | 11.2238 | 69.8489 | 70.234 | n/a | 0.994 | 98.5601 | 342.6451 | 285.5628 | 101.3692 | 649.479 | 0.58122 | 445.1689 | 33.9343 | n/a | 42.3529 | 77.5987 | n/a | 109.1818 | 45.804 | 8.5868 | 100.5207 | n/a | 24 | 30.1961 | 87 | 31 | 1.001 | 70.5882 | 102 | 8190 | 32.549 | 107.8415 | 39.9689 | 0.125 | 20.0625 | 0 | 48.88 | 32.4531
97140 |  |  | 2496.183 | 127.2817 | 85.1977 | 99.9595 | 30.1339 | 32.1821 | 0.06744 | 106.8188 | 11.1814 | 69.8691 | 69.8192 | n/a | 0.99479 | 98.6081 | 342.8702 | 285.8464 | 101.131 | 649.1148 | 0.58779 | 445.0554 | 33.2663 | n/a | 42.8243 | 77.5987 | n/a | 109.9546 | 45.7525 | 8.407 | 99.1688 | n/a | 24.5 | 29.0196 | 87 | 31 | 1.0014 | 68.6274 | 101 | 8530 | 32.549 | 108.1619 | 39.6515 | 0.1875 | 20.875 | 0 | 48.3978 | 32.4531
97200 |  |  | 2504.1713 | 127.3266 | 85.1706 | 100.1499 | 30.1096 | 32.1213 | 0.04975 | 107.0702 | 11.3805 | 69.8672 | 69.7617 | n/a | 0.99411 | 98.6064 | 343.6862 | 286.5554 | 101.1787 | 651.154 | 0.60627 | 445.027 | 33.3896 | n/a | 43.2112 | 77.6479 | n/a | 108.9214 | 45.804 | 8.5795 | 100.1229 | n/a | 24 | 30.5882 | 87 | 31 | 1.002 | 70.1961 | 102 | 8380 | 32.549 | 107.5211 | 39.4653 | 0.0625 | 20.1875 | 0 | 48.999 | 32.4531
97260 |  |  | 2501.4679 | 129.6828 | 85.1127 | 100.1086 | 30.1156 | 32.1093 | 0.04957 | 107.0596 | 11.1792 | 69.8285 | 70.2301 | n/a | 0.9919 | 98.6075 | 343.1797 | 285.9031 | 101.2326 | 649.53 | 0.59338 | 444.9419 | 33.9708 | n/a | 43.1521 | 77.556 | n/a | 109.2292 | 45.9654 | 8.5754 | 100.4722 | n/a | 24 | 30.5882 | 87 | 31 | 1.0033 | 70.5882 | 99 | 8310 | 32.549 | 109.1309 | 40.1215 | 0.125 | 19.5 | 0 | 48.7518 | 32.3594
97320 |  |  | 2498.4571 | 126.3115 | 85.0177 | 99.9181 | 30.1062 | 32.0582 | 0.06028 | 106.7037 | 11.0947 | 69.8279 | 70.0246 | n/a | 0.99132 | 98.57 | 343.2079 | 286.2151 | 101.2802 | 649.6514 | 0.57879 | 445.0838 | 33.0546 | n/a | 43.0997 | 77.4576 | n/a | 109.0523 | 45.8108 | 8.4473 | 98.9262 | n/a | 24.5 | 29.4118 | 87 | 31 | 0.99687 | 69.0196 | 101 | 8380 | 32.549 | 107.2006 | 39.7217 | 0.125 | 19.375 | 0 | 49.6002 | 32.3594
97380 |  |  | 2503.4032 | 128.0034 | 84.886 | 99.8642 | 30.0517 | 32.0553 | 0.046 | 107.1347 | 11.0189 | 69.8174 | 70.0447 | n/a | 0.99514 | 98.6052 | 343.0672 | 285.8464 | 101.3216 | 650.9006 | 0.56663 | 445.027 | 33.5568 | n/a | 43.1452 | 77.3527 | n/a | 108.9203 | 45.9071 | 8.6219 | 100.2458 | n/a | 24 | 30.9804 | 86 | 31 | 1.0012 | 70.1961 | 102 | 8510 | 32.549 | 107.2006 | 39.3799 | 0.25 | 20.5625 | 0 | 48.8007 | 32.3594
97440 |  |  | 2487.9921 | 129.4495 | 84.8858 | 100.1688 | 30.007 | 31.9503 | 0.03955 | 107.0269 | 11.1022 | 69.8453 | 69.8714 | n/a | 1.0034 | 98.6041 | 341.6321 | 284.9957 | 101.3404 | 649.2521 | 0.55399 | 445.027 | 33.727 | n/a | 42.6354 | 77.3229 | n/a | 110.2712 | 45.9789 | 8.3936 | 99.9353 | n/a | 24 | 29.4118 | 86 | 31 | 1.01 | 69.8039 | 102 | 8430 | 32.1569 | 108.49 | 40.332 | 0.25 | 20.75 | 0 | 47.7661 | 32.2656
97500 |  |  | 2499.6983 | 126.0125 | 84.8546 | 100.0861 | 29.9565 | 31.8778 | 0.04892 | 106.8776 | 11.36 | 69.8594 | 69.7776 | n/a | 0.99107 | 98.6013 | 343.2641 | 285.9882 | 101.353 | 650.9218 | 0.60262 | 444.9703 | 32.986 | n/a | 42.6491 | 77.4343 | n/a | 108.6654 | 45.8895 | 8.4194 | 98.923 | n/a | 24.5 | 29.8039 | 86 | 31 | 0.99995 | 69.0196 | 101 | 8460 | 32.549 | 107.5211 | 39.7522 | 0 | 18.75 | 0 | 49.3927 | 32.2656
97560 |  |  | 2502.084 | 128.4347 | 84.8473 | 100.0798 | 29.9559 | 31.8571 | 0.04541 | 107.1388 | 11.5539 | 69.8815 | 69.9659 | n/a | 0.99147 | 98.6001 | 343.8269 | 286.4136 | 101.2514 | 650.5277 | 0.63473 | 444.9986 | 33.6521 | n/a | 42.6629 | 77.4278 | n/a | 109.4449 | 45.9857 | 8.6136 | 100.5078 | n/a | 24 | 30.9804 | 86 | 31 | 0.99889 | 70.5882 | 99 | 8530 | 32.549 | 109.1309 | 39.6637 | 0.1875 | 20.3125 | 0 | 48.9014 | 32.2656
97620 |  |  | 2500.3929 | 129.5354 | 84.8784 | 100.0322 | 29.979 | 31.8956 | 0.04433 | 107.0482 | 11.7439 | 69.8369 | 69.79 | n/a | 0.997 | 98.6069 | 343.236 | 285.8464 | 101.1561 | 648.8528 | 0.64275 | 445.3107 | 33.9176 | n/a | 43.0088 | 77.3294 | n/a | 109.7723 | 45.7796 | 8.6208 | 100.7568 | n/a | 24 | 30.1961 | 86 | 31 | 0.99892 | 70.5882 | 99 | 8530 | 32.549 | 109.7717 | 39.8224 | 0.3125 | 20.3125 | 0 | 48.8007 | 32.2656
97680 |  |  | 2499.3956 | 126.5284 | 84.9408 | 100.1625 | 29.9857 | 31.7975 | 0.05385 | 106.8098 | 11.466 | 69.8345 | 69.5959 | n/a | 0.99436 | 98.6069 | 343.5174 | 286.3285 | 101.1436 | 648.7719 | 0.64737 | 445.1972 | 33.117 | n/a | 42.8517 | 77.4641 | n/a | 109.5632 | 46.0237 | 8.4194 | 99.3499 | n/a | 24.5 | 29.0196 | 86 | 31 | 1.0017 | 69.0196 | 102 | 8460 | 32.549 | 108.8104 | 39.6759 | 0.3125 | 19.3125 | 0 | 48.6054 | 32.2656
97740 |  |  | 2499.3176 | 125.7082 | 84.9215 | 99.972 | 30.0237 | 31.9774 | 0.06083 | 106.8147 | 11.656 | 69.8094 | 70.1751 | n/a | 0.99632 | 98.6081 | 343.4893 | 286.0733 | 101.0959 | 651.3 | 0.63302 | 445.2256 | 32.9013 | n/a | 43.2953 | 77.4641 | n/a | 108.728 | 45.9722 | 8.342 | 99.0944 | n/a | 24.5 | 29.4118 | 86 | 31 | 1.0007 | 69.4118 | 97 | 8510 | 32.549 | 108.49 | 39.743 | 0.0625 | 18.75 | 0 | 48.5535 | 32.2656
97800 |  |  | 2498.3688 | 129.1561 | 84.9813 | 100.061 | 30.0526 | 31.9608 | 0.04829 | 107.0514 | 11.4044 | 69.8078 | 69.7192 | n/a | 0.993 | 98.603 | 342.9828 | 286.1016 | 101.1373 | 649.4491 | 0.63619 | 445.1689 | 33.7909 | n/a | 42.838 | 77.5068 | n/a | 110.2562 | 46.0684 | 8.5609 | 100.6113 | n/a | 24 | 29.4118 | 86 | 31 | 1.0005 | 70.5882 | 100 | 8460 | 32.549 | 110.4202 | 39.5935 | 0.1875 | 20.25 | 0 | 48.88 | 32.3594
97860 |  |  | 2497.9249 | 129.5545 | 85.0707 | 100.1625 | 30.0917 | 32.0767 | 0.04748 | 107.0922 | 11.2719 | 69.8158 | 69.9378 | n/a | 0.9905 | 98.6007 | 342.7014 | 285.8748 | 101.3341 | 648.9636 | 0.63764 | 445.254 | 33.8891 | n/a | 44.1979 | 77.4641 | n/a | 109.32 | 46.1782 | 8.6394 | 100.6436 | n/a | 24 | 30.5882 | 87 | 31 | 0.99977 | 70.1961 | 103 | 8360 | 32.549 | 109.4513 | 40.3381 | 0.1875 | 19.5625 | 0 | 48.938 | 32.3594
97920 |  |  | 2494.6978 | 127.2953 | 85.1459 | 100.2514 | 30.0929 | 32.1281 | 0.05401 | 106.8008 | 11.2202 | 69.8727 | 69.2974 | n/a | 0.99389 | 98.5996 | 342.223 | 285.4494 | 101.2326 | 648.8932 | 0.60457 | 445.1972 | 33.2474 | n/a | 43.8457 | 77.5068 | n/a | 110.1552 | 46.1714 | 8.3874 | 99.3014 | n/a | 24.5 | 29.0196 | 87 | 31 | 0.99968 | 69.4118 | 97 | 8480 | 32.549 | 109.4513 | 39.6973 | 0.1875 | 20.3125 | 0 | 48.114 | 32.3594
97980 |  |  | 2499.4957 | 125.9413 | 85.0609 | 100.061 | 30.0426 | 32.0461 | 0.05124 | 106.9208 | 11.295 | 69.8471 | 69.7846 | n/a | 0.99311 | 98.5934 | 343.1516 | 286.3001 | 101.3279 | 650.9305 | 0.63108 | 445.1689 | 32.9647 | n/a | 43.7069 | 77.556 | n/a | 109.2429 | 46.2744 | 8.4835 | 99.2917 | n/a | 24.5 | 29.4118 | 87 | 31 | 1.0003 | 69.0196 | 102 | 8380 | 32.549 | 107.8415 | 39.6606 | 0.0625 | 20.3125 | 0 | 47.7966 | 32.3594
98040 |  |  | 2501.3772 | 129.4021 | 84.9643 | 100.0547 | 29.9945 | 31.995 | 0.04349 | 107.0547 | 11.2881 | 69.8491 | 70.2074 | n/a | 0.9935 | 98.5514 | 342.7014 | 285.9882 | 101.1787 | 648.7314 | 0.62889 | 445.1972 | 33.881 | n/a | 43.1658 | 77.4511 | n/a | 109.3404 | 46.1131 | 8.5971 | 100.6663 | n/a | 24 | 30.5882 | 86 | 31 | 1.0005 | 70.5882 | 99 | 8510 | 32.549 | 109.4513 | 39.8773 | 0.125 | 20 | 0 | 49.2554 | 32.2656
98100 |  |  | 2500.5475 | 129.682 | 84.9993 | 100.061 | 30.0166 | 31.9341 | 0.04511 | 107.1959 | 11.3078 | 69.85 | 70.2066 | n/a | 0.99343 | 98.5489 | 342.8983 | 286.0733 | 101.1373 | 648.8774 | 0.63497 | 445.1689 | 33.9581 | n/a | 44.3478 | 77.4084 | n/a | 109.1985 | 46.1199 | 8.5909 | 100.663 | n/a | 24 | 30.1961 | 87 | 31 | 0.99922 | 70.1961 | 99 | 8480 | 32.1569 | 109.4513 | 39.6912 | 0.1875 | 19.375 | 0 | 48.9197 | 32.2656
98160 |  |  | 2500.7769 | 125.8929 | 84.9668 | 99.9846 | 29.9908 | 32.0642 | 0.05648 | 106.9339 | 11.2416 | 69.8671 | 69.637 | n/a | 0.99539 | 98.5939 | 343.2079 | 286.3285 | 101.2038 | 651.1487 | 0.607 | 445.1121 | 32.9532 | n/a | 44.1979 | 77.4771 | n/a | 108.9647 | 46.1917 | 8.4205 | 99.3434 | n/a | 24.5 | 29.4118 | 86 | 31 | 1.0017 | 69.0196 | 102 | 8580 | 32.549 | 107.5211 | 39.2456 | 0.25 | 19.5625 | 0 | 48.0255 | 32.2656
98220 |  |  | 2501.6288 | 129.3683 | 84.8712 | 99.9657 | 29.9571 | 31.9918 | 0.04857 | 107.1363 | 11.1356 | 69.9142 | 70.5149 | n/a | 0.99007 | 98.5939 | 343.4893 | 286.7539 | 101.0897 | 650.6279 | 0.58876 | 445.1972 | 33.8906 | n/a | 43.682 | 77.5068 | n/a | 109.8847 | 46.3774 | 8.6394 | 100.6178 | n/a | 24 | 30.1961 | 86 | 31 | 0.99998 | 70.1961 | 99 | 8530 | 32.549 | 110.0922 | 39.7247 | 0.125 | 19.3125 | 0 | 49.1608 | 32.2656
98280 |  |  | 2499.5512 | 130.2987 | 84.986 | 100.0259 | 29.9223 | 32.0248 | 0.04852 | 107.1779 | 11.3938 | 69.8944 | 69.598 | n/a | 0.9914 | 98.5888 | 343.3767 | 286.4136 | 101.2928 | 648.8985 | 0.58901 | 445.0838 | 34.106 | n/a | 43.3296 | 77.3721 | n/a | 109.9353 | 46.6483 | 8.6436 | 100.8862 | n/a | 24 | 30.5882 | 86 | 31 | 0.99873 | 70.5882 | 103 | 8550 | 32.549 | 108.1619 | 39.6942 | 0.1875 | 20 | 0 | 49.0723 | 32.2656
98340 |  |  | 2501.2982 | 126.8408 | 85.0637 | 99.9909 | 29.9067 | 31.9866 | 0.05707 | 106.9176 | 11.3437 | 69.8894 | 69.7586 | n/a | 0.99104 | 98.5849 | 342.8983 | 286.2718 | 101.21 | 649.8643 | 0.59192 | 445.2256 | 33.2241 | n/a | 43.7412 | 77.4343 | n/a | 109.0671 | 46.5074 | 8.4329 | 99.2949 | n/a | 24.5 | 29.8039 | 87 | 31 | 1.0044 | 69.8039 | 98 | 8550 | 32.549 | 108.8104 | 39.8712 | 0.1875 | 19.4375 | 0 | 49.7009 | 32.1719
98400 |  |  | 2502.1909 | 126.3555 | 85.1112 | 100.0924 | 29.8986 | 31.9489 | 0.0564 | 106.942 | 11.2398 | 69.9029 | 70.6498 | n/a | 0.99261 | 98.5803 | 342.9828 | 286.5837 | 101.1687 | 651.9389 | 0.57174 | 444.9986 | 33.1088 | n/a | 43.598 | 77.6377 | n/a | 109.6063 | 46.3598 | 8.5062 | 99.4987 | n/a | 24.5 | 29.8039 | 87 | 31 | 0.99156 | 69.4118 | 102 | 8650 | 32.549 | 108.1619 | 39.8834 | 0.125 | 19.875 | 0 | 48.2422 | 32.2656
98460 |  |  | 2503.3147 | 126.454 | 85.1469 | 99.9558 | 29.914 | 31.9374 | 0.05101 | 106.9176 | 11.5122 | 69.8934 | 70.7066 | n/a | 0.98679 | 98.5798 | 342.9265 | 286.2718 | 101.1749 | 650.9974 | 0.57587 | 445.2256 | 33.1495 | n/a | 43.0611 | 77.7918 | n/a | 109.8287 | 46.521 | 8.4411 | 99.4469 | n/a | 24.5 | 29.0196 | 87 | 31 | 1.0016 | 69.0196 | 98 | 8650 | 32.549 | 109.7717 | 39.7949 | 0.0625 | 20.125 | 0 | 47.7997 | 32.2656
98520 |  |  | 2501.9964 | 129.5286 | 85.3141 | 100.0735 | 29.9516 | 32.0195 | 0.04705 | 107.1135 | 11.6702 | 69.8957 | 69.5811 | n/a | 0.99768 | 98.5718 | 342.3637 | 285.8748 | 101.2451 | 649.3788 | 0.62451 | 445.0838 | 33.9376 | n/a | 43.7412 | 77.6182 | n/a | 109.9462 | 46.3909 | 8.6064 | 101.0059 | n/a | 24 | 30.1961 | 87 | 31 | 0.99898 | 70.9804 | 100 | 8430 | 32.549 | 110.0922 | 39.5752 | 0.125 | 19.8125 | 0 | 48.5596 | 32.2656
98580 |  |  | 2489.4494 | 129.3681 | 85.1951 | 100.1274 | 30.0763 | 32.0381 | 0.05292 | 106.9943 | 11.7864 | 69.8726 | 69.8865 | n/a | 1.0078 | 98.5747 | 341.6603 | 285.2793 | 101.2514 | 649.136 | 0.58366 | 445.254 | 33.7255 | n/a | 43.6889 | 77.7231 | n/a | 110.6181 | 46.5521 | 8.4618 | 100.304 | n/a | 24 | 28.6274 | 87 | 31 | 1.0087 | 69.4118 | 102 | 8090 | 32.549 | 109.1309 | 40.2252 | 0.125 | 19.1875 | 0 | 49.1333 | 32.3594
98640 |  |  | 2498.7587 | 126.1643 | 85.093 | 100.0385 | 30.1046 | 32.0767 | 0.05541 | 106.9355 | 11.5918 | 69.8612 | 69.8857 | n/a | 0.98922 | 98.5781 | 342.7577 | 285.9031 | 101.353 | 651.3669 | 0.55739 | 445.1121 | 33.0133 | n/a | 43.5911 | 77.582 | n/a | 110.5937 | 46.7133 | 8.4814 | 99.282 | n/a | 24.5 | 28.6274 | 87 | 31 | 1.0012 | 69.0196 | 101 | 8330 | 32.549 | 108.8104 | 39.7492 | 0.125 | 20.625 | 0 | 48.1049 | 32.4531
98700 |  |  | 2501.668 | 129.1869 | 84.9627 | 100.0259 | 30.1257 | 32.1147 | 0.04453 | 107.2024 | 11.5089 | 69.9193 | 70.3298 | n/a | 1.0007 | 98.573 | 343.2079 | 286.2434 | 101.1975 | 651.022 | 0.55423 | 444.9986 | 33.8436 | n/a | 43.1975 | 77.4214 | n/a | 109.808 | 46.9056 | 8.593 | 100.7277 | n/a | 24 | 29.8039 | 87 | 31 | 0.99907 | 70.5882 | 99 | 8410 | 32.549 | 109.7717 | 39.3402 | 0.0625 | 19.75 | 0 | 49.1364 | 32.3594
98760 |  |  | 2500.0194 | 129.8579 | 84.9701 | 100.0358 | 30.1204 | 32.1193 | 0.046 | 107.1877 | 11.2453 | 69.9554 | 70.2972 | n/a | 0.99332 | 98.5724 | 342.3637 | 285.9599 | 101.3981 | 650.2883 | 0.60068 | 445.2256 | 33.997 | n/a | 43.8184 | 77.3332 | n/a | 109.3892 | 46.762 | 8.6828 | 100.9121 | n/a | 24 | 30.9804 | 87 | 31 | 1.0011 | 70.5882 | 99 | 8380 | 32.549 | 109.4513 | 40.1276 | 0.1875 | 20.0625 | 0 | 48.8007 | 32.3594
98820 |  |  | 2496.9717 | 126.6149 | 84.9461 | 99.9657 | 30.0893 | 32.0896 | 0.05531 | 106.9192 | 11.3181 | 69.8709 | 70.186 | n/a | 0.99343 | 98.565 | 342.2793 | 285.3643 | 101.185 | 650.9006 | 0.56663 | 445.1405 | 33.1076 | n/a | 43.6683 | 77.4576 | n/a | 109.2982 | 46.4288 | 8.4804 | 99.3305 | n/a | 24 | 29.4118 | 86 | 31 | 1.0084 | 69.0196 | 101 | 8290 | 32.549 | 107.5211 | 39.9841 | 0.25 | 19.3125 | 0 | 49.5087 | 32.3594
98880 |  |  | 2507.0768 | 126.1927 | 84.8399 | 99.9882 | 30.042 | 32.0138 | 0.05708 | 106.9208 | 11.4294 | 69.8812 | 70.2013 | n/a | 0.97369 | 98.5645 | 343.2641 | 286.3285 | 101.1122 | 651.5727 | 0.60311 | 445.1689 | 33.1307 | n/a | 43.9615 | 77.2347 | n/a | 108.9771 | 46.5562 | 8.4618 | 99.4114 | n/a | 24.5 | 29.4118 | 86 | 31 | 0.99913 | 69.4118 | 98 | 8530 | 32.549 | 109.1309 | 39.3799 | 0.1875 | 19.0625 | 0 | 48.2208 | 32.2656
98940 |  |  | 2502.4372 | 129.3796 | 84.895 | 99.8579 | 30.0012 | 32.0258 | 0.03735 | 107.1428 | 11.2322 | 69.8893 | 69.9248 | n/a | 0.99364 | 98.5656 | 343.6862 | 286.527 | 101.3153 | 650.0806 | 0.63108 | 445.254 | 33.9045 | n/a | 43.3408 | 77.3462 | n/a | 109.9121 | 46.6727 | 8.6167 | 100.5466 | n/a | 24 | 30.1961 | 86 | 31 | 1.0011 | 70.1961 | 99 | 8480 | 32.549 | 109.7717 | 39.7644 | 0 | 19.625 | 0 | 49.1302 | 32.2656
99000 |  |  | 2498.5963 | 129.9025 | 84.799 | 99.893 | 29.9739 | 31.9336 | 0.04463 | 107.1404 | 11.1711 | 69.937 | 70.328 | n/a | 0.996 | 98.5577 | 343.1516 | 286.3569 | 101.1599 | 649.0638 | 0.64251 | 445.2256 | 33.9893 | n/a | 43.0723 | 77.3332 | n/a | 109.7091 | 46.5047 | 8.5909 | 100.9121 | n/a | 24 | 30.1961 | 86 | 31 | 1.0025 | 70.9804 | 99 | 8410 | 32.549 | 109.7717 | 39.801 | 0.125 | 19.6875 | 0 | 48.7488 | 32.2656
99060 |  |  | 2500.9239 | 126.2534 | 84.8432 | 99.8229 | 29.9492 | 32.045 | 0.05271 | 106.8629 | 11.4965 | 69.8704 | 69.5792 | n/a | 0.98158 | 98.5582 | 343.8269 | 286.9524 | 101.185 | 650.5258 | 0.60627 | 445.2256 | 33.0653 | n/a | 43.1838 | 77.3591 | n/a | 109.9745 | 46.6347 | 8.4649 | 99.1914 | n/a | 24 | 29.4118 | 86 | 31 | 0.99974 | 69.4118 | 101 | 8360 | 32.549 | 108.49 | 39.5813 | 0.1875 | 20.125 | 0 | 48.8312 | 32.2656
99120 |  |  | 2514.9448 | 126.0114 | 84.7903 | 99.8579 | 29.9608 | 31.9769 | 0.05052 | 106.9372 | 11.3557 | 69.9614 | 70.0919 | n/a | 0.98226 | 98.5565 | 345.065 | 287.5762 | 100.7912 | 651.5674 | 0.61989 | 445.3958 | 33.1845 | n/a | 43.9547 | 77.2969 | n/a | 110.0146 | 46.7756 | 8.5754 | 99.6636 | n/a | 24 | 30.5882 | 86 | 31 | 0.99223 | 70.1961 | 99 | 8630 | 32.549 | 110.0922 | 39.3158 | 0.3125 | 19.4375 | 0 | 48.9014 | 32.2656
99180 |  |  | 2500.1169 | 129.8745 | 85.0251 | 100.096 | 29.9696 | 31.954 | 0.04334 | 107.1584 | 11.3682 | 69.9761 | 69.8926 | n/a | 0.993 | 98.5633 | 342.8702 | 286.0166 | 101.2201 | 649.6461 | 0.61819 | 445.254 | 34.0027 | n/a | 43.5114 | 77.543 | n/a | 110.0493 | 46.7756 | 8.595 | 100.8506 | n/a | 24 | 29.8039 | 87 | 31 | 0.99849 | 70.5882 | 99 | 8430 | 32.549 | 110.0922 | 39.8224 | 0.0625 | 20.3125 | 0 | 48.5718 | 32.2656
99240 |  |  | 2501.1244 | 129.4752 | 85.0717 | 100.1436 | 30.0571 | 31.9956 | 0.04419 | 107.182 | 11.5539 | 69.9186 | 69.8891 | n/a | 0.99304 | 98.5599 | 342.8702 | 285.336 | 101.4582 | 648.3057 | 0.63959 | 445.2256 | 33.8901 | n/a | 43.9752 | 77.543 | n/a | 109.5162 | 46.6727 | 8.6363 | 100.8053 | n/a | 24 | 30.1961 | 87 | 31 | 0.99934 | 70.5882 | 103 | 8480 | 32.549 | 109.7717 | 39.978 | 0.0625 | 19.6875 | 0 | 48.9044 | 32.2656
99300 |  |  | 2499.4876 | 125.9662 | 85.1222 | 100.1023 | 30.0988 | 32.0841 | 0.0701 | 106.8735 | 11.7196 | 69.9524 | 70.1206 | n/a | 0.99936 | 98.5594 | 342.3356 | 284.8822 | 101.4169 | 649.8432 | 0.6588 | 445.3958 | 32.9813 | n/a | 44.132 | 77.7955 | n/a | 110.0732 | 46.7824 | 8.4422 | 99.5084 | n/a | 24.5 | 29.4118 | 87 | 31 | 1.0042 | 69.4118 | 98 | 8510 | 32.549 | 110.0922 | 39.6454 | 0.1875 | 20.1875 | 0 | 48.1384 | 32.3594
99360 |  |  | 2498.947 | 126.019 | 85.2473 | 100.0358 | 30.0902 | 32.1314 | 0.06002 | 106.9608 | 11.4822 | 69.8676 | 70.2254 | n/a | 0.99293 | 98.5605 | 342.7577 | 285.336 | 101.4933 | 650.5821 | 0.6481 | 445.2256 | 32.9778 | n/a | 43.5706 | 77.7761 | n/a | 110.1022 | 46.8135 | 8.5145 | 99.641 | n/a | 24.5 | 29.8039 | 87 | 31 | 0.99818 | 69.4118 | 98 | 8650 | 32.549 | 110.0922 | 39.8254 | 0.3125 | 20.75 | 0 | 47.9858 | 32.3594
99420 |  |  | 2500.2111 | 129.2293 | 85.0554 | 100.0071 | 30.0806 | 32.0974 | 0.04974 | 107.0906 | 11.4181 | 69.8756 | 70.5992 | n/a | 0.99161 | 98.4931 | 342.5888 | 285.3076 | 101.3216 | 650.0402 | 0.64251 | 445.1972 | 33.835 | n/a | 43.8638 | 77.6479 | n/a | 109.8815 | 46.8852 | 8.6188 | 100.6533 | n/a | 24 | 30.1961 | 87 | 31 | 1.0031 | 70.1961 | 99 | 8430 | 32.549 | 109.7717 | 39.9628 | 0 | 20.3125 | 0 | 48.6389 | 32.3594
99480 |  |  | 2490.528 | 128.9926 | 84.8564 | 99.7914 | 30.063 | 32.0842 | 0.05376 | 106.9078 | 11.3862 | 69.8891 | 70.623 | n/a | 1.0056 | 98.5514 | 342.3637 | 285.5061 | 101.2013 | 648.3302 | 0.63886 | 445.254 | 33.6422 | n/a | 43.8501 | 77.2775 | n/a | 110.4555 | 46.9611 | 8.4153 | 100.2264 | n/a | 24.5 | 29.4118 | 86 | 31 | 1.0096 | 69.0196 | 102 | 8330 | 32.549 | 108.8104 | 40.4633 | 0.125 | 19.5625 | 0 | 48.6511 | 32.2656
99540 |  |  | 2500.0701 | 126.0514 | 84.6958 | 99.8579 | 29.9998 | 31.996 | 0.05733 | 106.5772 | 11.2836 | 69.9213 | 70.3872 | n/a | 0.99454 | 98.5463 | 343.3767 | 286.4136 | 101.1248 | 650.7527 | 0.63959 | 445.3958 | 33.0011 | n/a | 43.8433 | 77.4938 | n/a | 109.2795 | 47.1871 | 8.4256 | 99.0588 | n/a | 24 | 29.4118 | 86 | 31 | 1.0008 | 69.4118 | 97 | 8680 | 32.549 | 108.8104 | 39.6698 | 0.25 | 19.125 | 0 | 49.6094 | 32.2656
99600 |  |  | 2501.0217 | 128.9128 | 85.0436 | 99.804 | 30.0032 | 32.0914 | 0.04506 | 107.1779 | 11.5122 | 69.9233 | 69.8602 | n/a | 0.99529 | 98.5446 | 343.1797 | 286.2151 | 101.1662 | 650.1563 | 0.59533 | 445.2256 | 33.7631 | n/a | 44.066 | 77.5858 | n/a | 110.2815 | 46.9746 | 8.5547 | 100.5822 | n/a | 24 | 29.0196 | 87 | 31 | 0.99989 | 70.1961 | 102 | 8020 | 32.549 | 108.8104 | 39.7247 | 0.25 | 19.25 | 0 | 48.8098 | 32.2656
99660 |  |  | 2500.9633 | 129.581 | 85.2397 | 99.9469 | 30.0039 | 32.0877 | 0.02912 | 107.1837 | 11.5691 | 69.8738 | 69.9716 | n/a | 0.99411 | 98.5446 | 343.236 | 285.8748 | 101.1662 | 649.4525 | 0.60895 | 445.1121 | 33.9373 | n/a | 43.941 | 77.4873 | n/a | 109.473 | 47.1803 | 8.6312 | 100.6178 | n/a | 24 | 30.1961 | 87 | 31 | 0.99843 | 70.1961 | 103 | 8510 | 32.549 | 107.8415 | 40.5335 | 0.125 | 19.4375 | 0 | 49.1089 | 32.2656
99720 |  |  | 2499.9341 | 129.6096 | 85.0736 | 100.0897 | 30.0206 | 32.0186 | 0.0492 | 107.1543 | 11.276 | 69.9098 | 69.7068 | n/a | 0.99207 | 98.5384 | 342.1949 | 285.1658 | 101.3567 | 648.4868 | 0.65686 | 445.3107 | 33.9308 | n/a | 43.9478 | 77.5858 | n/a | 110.2474 | 47.026 | 8.6177 | 100.7245 | n/a | 24 | 30.1961 | 87 | 31 | 0.99828 | 70.1961 | 99 | 8480 | 32.549 | 110.0922 | 40.4175 | 0.1875 | 20.1875 | 0 | 49.1882 | 32.2656
99780 |  |  | 2496.7969 | 126.857 | 84.8926 | 100.0296 | 29.9649 | 32.0641 | 0.0646 | 106.8098 | 11.2942 | 69.8734 | 70.2123 | n/a | 0.99882 | 98.5327 | 342.5888 | 285.336 | 101.2965 | 648.7647 | 0.63059 | 445.027 | 33.1685 | n/a | 44.4635 | 77.2283 | n/a | 109.6144 | 47.0125 | 8.3719 | 99.1461 | n/a | 24.5 | 29.0196 | 86 | 31 | 1.0032 | 69.0196 | 101 | 8290 | 32.549 | 108.49 | 39.917 | 0.3125 | 18.5625 | 0 | 49.4202 | 32.2656
99840 |  |  | 2500.4176 | 125.9094 | 84.7495 | 100.0421 | 29.9039 | 32.0118 | 0.05951 | 106.3968 | 11.268 | 69.8886 | 69.9062 | n/a | 0.9899 | 98.4547 | 343.2641 | 285.8464 | 101.2614 | 649.4068 | 0.65053 | 445.3107 | 32.9685 | n/a | 44.0387 | 77.2412 | n/a | 108.5467 | 47.1803 | 8.4205 | 98.9618 | n/a | 24.5 | 29.4118 | 86 | 31 | 1.0004 | 69.0196 | 101 | 8240 | 32.549 | 106.8802 | 39.8315 | 0.25 | 19.125 | 0 | 49.1302 | 32.1719
99900 |  |  | 2508.4723 | 125.3228 | 84.7621 | 99.928 | 29.8866 | 31.9789 | 0.05482 | 106.5355 | 11.17 | 69.9259 | 70.1526 | n/a | 0.96719 | 98.5276 | 343.0109 | 285.9882 | 101.0997 | 651.5163 | 0.62986 | 445.1405 | 32.8921 | n/a | 44.0978 | 77.4187 | n/a | 110.2505 | 47.0572 | 8.4153 | 98.9068 | n/a | 24 | 29.0196 | 86 | 31 | 1.0021 | 69.0196 | 98 | 8510 | 32.549 | 110.0922 | 39.7614 | 0 | 20.9375 | 0 | 47.9462 | 32.2656
99960 |  |  | 2502.0398 | 128.9138 | 84.9863 | 100.1185 | 29.9405 | 32.0605 | 0.0433 | 106.8865 | 11.4633 | 69.9003 | 69.8392 | n/a | 0.9945 | 98.5242 | 342.9546 | 285.7613 | 101.2426 | 650.0296 | 0.61065 | 445.254 | 33.7771 | n/a | 44.3727 | 77.5171 | n/a | 109.7453 | 47.3143 | 8.6425 | 100.5207 | n/a | 24 | 30.5882 | 87 | 31 | 1.0007 | 70.5882 | 99 | 8330 | 32.549 | 109.4513 | 39.7522 | 0.125 | 20.625 | 0 | 48.8983 | 32.2656
100020 |  |  | 2499.5125 | 129.5965 | 85.103 | 99.9882 | 29.9907 | 32.0385 | 0.04288 | 107.04 | 11.4308 | 69.8869 | 69.6044 | n/a | 0.99 | 98.5214 | 342.4481 | 285.3643 | 101.2075 | 649.0127 | 0.61795 | 445.2824 | 33.9217 | n/a | 44.2614 | 77.6777 | n/a | 109.2825 | 47.0707 | 8.6146 | 100.5078 | n/a | 24 | 30.5882 | 87 | 31 | 0.99629 | 70.1961 | 99 | 8730 | 32.549 | 109.1309 | 40.2649 | 0.25 | 19.8125 | 0 | 49.1089 | 32.2656
100080 |  |  | 2495.5629 | 127.0952 | 85.2519 | 99.7564 | 30.0671 | 32.1257 | 0.06461 | 106.7486 | 11.4312 | 69.8844 | 69.4807 | n/a | 0.99586 | 98.5254 | 343.3204 | 286.4136 | 100.9755 | 648.4516 | 0.63035 | 445.1405 | 33.2144 | n/a | 44.4772 | 77.6842 | n/a | 110.4295 | 47.026 | 8.3699 | 99.3822 | n/a | 24.5 | 29.0196 | 87 | 31 | 1.0002 | 69.4118 | 98 | 8460 | 32.549 | 110.4202 | 40.1367 | 0.3125 | 20.6875 | 0 | 48.2819 | 32.3594
100140 |  |  | 2500.2139 | 125.9257 | 85.1847 | 99.9406 | 30.0913 | 32.1322 | 0.06325 | 106.8278 | 11.6362 | 69.8428 | 70.3372 | n/a | 0.99393 | 98.5169 | 343.5174 | 286.2151 | 101.3504 | 648.8668 | 0.65029 | 445.0838 | 32.9618 | n/a | 44.4386 | 77.8253 | n/a | 109.7798 | 47.1221 | 8.4576 | 99.2432 | n/a | 24.5 | 29.0196 | 87 | 31 | 0.99983 | 69.0196 | 98 | 8680 | 32.549 | 109.7717 | 39.8102 | 0.0625 | 19.5 | 0 | 48.2117 | 32.3594
100200 |  |  | 2499.3213 | 125.5397 | 85.0898 | 100.096 | 30.095 | 32.0975 | 0.06069 | 106.7959 | 11.8425 | 69.7907 | 70.5685 | n/a | 0.9909 | 98.5174 | 342.8139 | 285.5628 | 101.1724 | 648.821 | 0.67048 | 444.9986 | 32.8631 | n/a | 43.9092 | 77.6907 | n/a | 109.7803 | 47.1871 | 8.3947 | 98.9586 | n/a | 24.5 | 29.4118 | 87 | 31 | 1.0012 | 68.6274 | 98 | 8380 | 32.549 | 109.4513 | 39.9872 | 0.125 | 20.5 | 0 | 48.5046 | 32.3594
100260 |  |  | 2496.5281 | 125.5063 | 85.0491 | 99.8391 | 30.1362 | 32.131 | 0.05669 | 107.1159 | 11.6272 | 69.8167 | 69.7015 | n/a | 0.99786 | 98.522 | 342.4763 | 285.4778 | 101.2489 | 649.7974 | 0.66099 | 445.0838 | 32.8118 | n/a | 44.5953 | 77.5236 | n/a | 110.3285 | 47.1154 | 8.4112 | 99.2529 | n/a | 24.5 | 29.0196 | 87 | 31 | 1.0014 | 69.0196 | 102 | 8330 | 32.549 | 109.1309 | 39.6942 | 0.1875 | 20.8125 | 0 | 47.9401 | 32.3594
100320 |  |  | 2500.3796 | 125.3407 | 85.0201 | 100.0421 | 30.117 | 32.0717 | 0.05769 | 107.1706 | 11.675 | 69.8088 | 69.8661 | n/a | 0.98575 | 98.5174 | 342.5607 | 285.2225 | 101.2614 | 650.8741 | 0.64202 | 444.9419 | 32.8191 | n/a | 44.3136 | 77.4873 | n/a | 108.721 | 47.2832 | 8.469 | 99.1591 | n/a | 24.5 | 29.8039 | 87 | 31 | 0.99763 | 68.6274 | 101 | 8580 | 32.549 | 108.49 | 39.6301 | 0.25 | 19.6875 | 0 | 48.4406 | 32.3594
100380 |  |  | 2498.9135 | 125.5895 | 84.9647 | 100.0835 | 30.096 | 32.08 | 0.05445 | 106.8131 | 11.5595 | 69.86 | 70.7889 | n/a | 0.99179 | 98.5169 | 343.3767 | 285.7897 | 101.3504 | 650.6472 | 0.60433 | 445.1121 | 32.865 | n/a | 44.6475 | 77.6285 | n/a | 108.5949 | 47.225 | 8.4091 | 98.8453 | n/a | 24.5 | 29.4118 | 86 | 31 | 1.0028 | 68.6274 | 97 | 8550 | 32.549 | 108.49 | 39.8743 | 0.125 | 17.875 | 0 | 49.9634 | 32.3594
100440 |  |  | 2499.7611 | 128.5823 | 84.963 | 100.0421 | 30.0228 | 31.9843 | 0.04104 | 107.0498 | 11.3611 | 69.857 | 70.2437 | n/a | 0.99754 | 98.5095 | 342.8702 | 285.9315 | 101.3091 | 649.6601 | 0.63862 | 444.9419 | 33.6626 | n/a | 43.9478 | 77.5366 | n/a | 109.2288 | 47.2832 | 8.5826 | 100.3946 | n/a | 24 | 30.5882 | 87 | 31 | 1.0003 | 70.5882 | 103 | 8290 | 32.549 | 107.8415 | 39.6362 | 0.125 | 20.0625 | 0 | 49.2706 | 32.2656
100500 |  |  | 2499.7333 | 129.0657 | 84.9581 | 99.9343 | 30 | 32.129 | 0.04585 | 107.1045 | 11.4328 | 69.903 | 70.879 | n/a | 0.99786 | 98.5095 | 343.0109 | 285.6763 | 101.3918 | 649.1288 | 0.62694 | 445.0554 | 33.7857 | n/a | 44.4635 | 77.5236 | n/a | 109.2427 | 47.2696 | 8.6043 | 100.5304 | n/a | 24 | 30.1961 | 86 | 31 | 1.0004 | 70.1961 | 99 | 8530 | 32.549 | 109.1309 | 39.8682 | 0.1875 | 20 | 0 | 49.234 | 32.2656
100560 |  |  | 2500.1949 | 129.47 | 84.998 | 99.9343 | 29.9483 | 32.02 | 0.05068 | 107.0473 | 11.3878 | 69.8472 | 69.8194 | n/a | 0.99525 | 98.5072 | 343.6581 | 286.2434 | 101.2489 | 649.4472 | 0.56226 | 445.0838 | 33.8978 | n/a | 44.8744 | 77.4252 | n/a | 109.6726 | 47.2696 | 8.594 | 100.621 | n/a | 24 | 30.1961 | 87 | 31 | 1.0008 | 70.1961 | 103 | 8310 | 32.549 | 108.1619 | 39.8468 | 0.1875 | 19.5 | 0 | 48.6237 | 32.1719
100620 |  |  | 2502.8021 | 129.3115 | 84.9884 | 99.9882 | 29.922 | 31.9838 | 0.05163 | 107.1118 | 11.5399 | 69.9049 | 70.1258 | n/a | 0.99204 | 98.5027 | 343.1516 | 286.1016 | 101.1599 | 648.9969 | 0.62062 | 444.8852 | 33.8916 | n/a | 44.7632 | 77.4316 | n/a | 109.3753 | 47.3278 | 8.6157 | 100.3299 | n/a | 24 | 30.1961 | 86 | 31 | 1.0022 | 70.1961 | 99 | 8410 | 32.1569 | 109.4513 | 40.2527 | 0.0625 | 19.8125 | 0 | 49.2706 | 32.1719
100680 |  |  | 2496.1864 | 127.018 | 84.971 | 99.8742 | 29.9413 | 31.9924 | 0.06724 | 106.7845 | 11.4886 | 69.87 | 69.6983 | n/a | 0.99265 | 98.5112 | 342.5044 | 285.2793 | 101.1887 | 649.0426 | 0.6087 | 444.9986 | 33.2025 | n/a | 45.1354 | 77.3137 | n/a | 110.3038 | 47.359 | 8.4287 | 99.2464 | n/a | 24.5 | 29.0196 | 86 | 31 | 1.004 | 69.0196 | 102 | 8550 | 32.549 | 109.1309 | 39.9841 | 0.0625 | 19.9375 | 0 | 48.7549 | 32.2656
100740 |  |  | 2500.9254 | 125.5146 | 84.8822 | 100.0646 | 29.9355 | 31.9672 | 0.06491 | 107.1428 | 11.6016 | 69.9063 | 70.268 | n/a | 0.99065 | 98.5033 | 342.7858 | 285.733 | 101.3316 | 649.6953 | 0.61308 | 444.8284 | 32.8718 | n/a | 44.8812 | 77.4122 | n/a | 109.6547 | 47.4618 | 8.4246 | 98.9586 | n/a | 24.5 | 29.4118 | 86 | 31 | 1.0006 | 69.0196 | 97 | 8580 | 32.549 | 109.1309 | 39.8804 | 0.125 | 20.4375 | 0 | 48.7122 | 32.2656
100800 |  |  | 2493.9846 | 128.4348 | 84.9501 | 100.017 | 29.9881 | 32.0028 | 0.05435 | 107.311 | 11.5922 | 69.8991 | 69.5093 | n/a | 1.0039 | 98.5027 | 342.1386 | 285.2793 | 101.4269 | 647.8746 | 0.60992 | 444.9135 | 33.5432 | n/a | 43.9932 | 77.4614 | n/a | 110.0723 | 47.4104 | 8.4318 | 99.9547 | n/a | 24.5 | 29.0196 | 87 | 31 | 1.0123 | 69.4118 | 102 | 8240 | 32.549 | 108.49 | 40.2679 | 0.3125 | 20.25 | 0 | 48.587 | 32.2656
100860 |  |  | 2496.161 | 126.3068 | 84.9259 | 99.8454 | 29.9442 | 32.0532 | 0.05518 | 107.0628 | 11.4354 | 69.8972 | 70.3492 | n/a | 0.99643 | 98.4959 | 343.1516 | 286.2718 | 101.2075 | 648.5677 | 0.59971 | 444.8568 | 33.0163 | n/a | 43.8955 | 77.4809 | n/a | 110.3721 | 47.2764 | 8.4009 | 99.0232 | n/a | 24.5 | 29.4118 | 86 | 31 | 1.0025 | 68.6274 | 102 | 8410 | 32.549 | 108.8104 | 39.7583 | 0.125 | 20.75 | 0 | 47.8058 | 32.1719
100920 |  |  | 2504.5363 | 126.511 | 84.8307 | 99.8391 | 29.9218 | 32.1732 | 0.04547 | 106.8653 | 11.5163 | 69.9181 | 69.5687 | n/a | 0.98765 | 98.4891 | 344.1365 | 286.5837 | 101.0107 | 651.2735 | 0.61989 | 444.7149 | 33.1806 | n/a | 44.3068 | 77.3267 | n/a | 109.3338 | 47.2696 | 8.6064 | 99.7574 | n/a | 24 | 30.5882 | 86 | 31 | 0.99678 | 69.8039 | 102 | 8530 | 32.549 | 109.1309 | 39.4287 | 0.1875 | 19.9375 | 0 | 48.8098 | 32.2656
100980 |  |  | 2501.211 | 129.06 | 84.8026 | 99.9819 | 29.89 | 32.1363 | 0.04258 | 106.9755 | 11.5355 | 69.8864 | 69.8856 | n/a | 0.99304 | 98.4891 | 343.1516 | 286.3569 | 101.2013 | 650.3885 | 0.54329 | 444.8568 | 33.7991 | n/a | 44.2091 | 77.3759 | n/a | 109.4175 | 47.5267 | 8.5795 | 100.3461 | n/a | 24 | 30.5882 | 86 | 31 | 1.0003 | 70.1961 | 99 | 8310 | 32.549 | 109.4513 | 39.8285 | 0.25 | 19.8125 | 0 | 49.3256 | 32.1719
101040 |  |  | 2498.8688 | 129.5993 | 84.9632 | 99.9218 | 29.8981 | 32.136 | 0.04151 | 107.0743 | 11.3943 | 69.8641 | 69.3154 | n/a | 0.99204 | 98.4959 | 343.039 | 286.2718 | 101.1411 | 649.215 | 0.58341 | 444.8568 | 33.9246 | n/a | 44.5226 | 77.363 | n/a | 109.4243 | 47.2561 | 8.6084 | 100.5013 | n/a | 24 | 30.1961 | 86 | 31 | 0.99623 | 70.1961 | 99 | 8630 | 32.1569 | 109.1309 | 39.8804 | 0.1875 | 19.8125 | 0 | 48.6481 | 32.0781
101100 |  |  | 2500.1165 | 125.9191 | 85.2172 | 100.0709 | 29.9021 | 32.1076 | 0.05504 | 106.7502 | 11.4993 | 69.8939 | 69.584 | n/a | 0.99211 | 98.492 | 343.0672 | 285.8748 | 101.195 | 650.2724 | 0.62403 | 444.8 | 32.9568 | n/a | 44.2159 | 77.7139 | n/a | 110.0336 | 47.3657 | 8.4205 | 99.1882 | n/a | 24.5 | 29.4118 | 87 | 31 | 1.0037 | 69.0196 | 102 | 8600 | 32.549 | 108.8104 | 39.6515 | 0.0625 | 20.875 | 0 | 47.9675 | 32.2656
101160 |  |  | 2504.0793 | 127.7669 | 85.1733 | 100.3089 | 29.9666 | 32.1365 | 0.04683 | 106.9535 | 11.6233 | 69.9151 | 70.4552 | n/a | 0.99518 | 98.4891 | 343.2923 | 285.9599 | 101.4332 | 651.2085 | 0.6357 | 444.8284 | 33.5039 | n/a | 44.6929 | 77.7139 | n/a | 108.8878 | 47.3657 | 8.5744 | 100.1876 | n/a | 24 | 30.5882 | 87 | 31 | 1.0021 | 70.1961 | 103 | 8310 | 32.549 | 107.2006 | 39.6118 | 0 | 20.125 | 0 | 49.0326 | 32.2656
101220 |  |  | 2501.4564 | 129.1177 | 84.9481 | 100.0484 | 30.0251 | 32.1204 | 0.04336 | 107.0906 | 11.5512 | 69.8355 | 70.4788 | n/a | 0.99047 | 98.4886 | 342.223 | 285.2225 | 101.2677 | 650.5046 | 0.56979 | 444.7717 | 33.8226 | n/a | 44.7246 | 77.543 | n/a | 109.6957 | 47.2385 | 8.6126 | 100.5983 | n/a | 24 | 30.1961 | 86 | 31 | 1.0018 | 70.1961 | 103 | 8160 | 32.549 | 108.1619 | 39.4958 | 0.1875 | 20.3125 | 0 | 48.9807 | 32.2656
101280 |  |  | 2501.0733 | 129.4127 | 84.7948 | 100.017 | 30.0497 | 32.1531 | 0.04617 | 107.0196 | 11.6526 | 69.8856 | 69.8266 | n/a | 0.99422 | 98.4908 | 343.0109 | 285.7046 | 101.1887 | 649.164 | 0.5732 | 444.9135 | 33.8947 | n/a | 44.5089 | 77.2645 | n/a | 109.5028 | 47.4618 | 8.5847 | 100.5757 | n/a | 24 | 29.8039 | 86 | 31 | 1.0053 | 70.5882 | 102 | 8090 | 32.549 | 108.1619 | 39.5447 | 0.25 | 19.6875 | 0 | 48.9624 | 32.3594
101340 |  |  | 2498.5784 | 126.9782 | 84.8686 | 100.0521 | 30.0896 | 31.9804 | 0.05946 | 106.8327 | 11.3072 | 69.904 | 70.1727 | n/a | 0.99796 | 98.4886 | 343.1797 | 285.6196 | 101.2238 | 650.2917 | 0.49854 | 444.8852 | 33.2239 | n/a | 44.7109 | 77.4976 | n/a | 110.0581 | 47.2426 | 8.4349 | 99.1526 | n/a | 24.5 | 29.0196 | 86 | 31 | 0.99873 | 69.0196 | 101 | 8360 | 32.549 | 108.8104 | 39.6851 | 0 | 19.4375 | 0 | 48.6145 | 32.3594
101400 |  |  | 2500.4451 | 125.9193 | 85.0081 | 99.8742 | 30.0687 | 31.9016 | 0.05711 | 106.8441 | 11.048 | 69.8464 | 70.0203 | n/a | 0.99414 | 98.4897 | 343.039 | 285.8748 | 101.0458 | 653.7567 | 0.49659 | 444.9135 | 32.9521 | n/a | 44.8993 | 77.6582 | n/a | 108.7211 | 47.4104 | 8.4866 | 98.8098 | n/a | 24.5 | 29.8039 | 87 | 31 | 1.0008 | 69.0196 | 101 | 8480 | 32.549 | 107.5211 | 39.3829 | 0.0625 | 19.4375 | 0 | 49.9268 | 32.2656
101460 |  |  | 2499.5475 | 129.305 | 85.0758 | 99.9694 | 30.0507 | 31.8068 | 0.04556 | 106.929 | 11.1659 | 69.8819 | 69.8417 | n/a | 0.99307 | 98.4423 | 343.2641 | 285.6479 | 101.1887 | 651.7732 | 0.57198 | 444.9419 | 33.8458 | n/a | 44.3771 | 77.609 | n/a | 109.7749 | 47.4618 | 8.6208 | 100.6113 | n/a | 24 | 30.5882 | 87 | 31 | 1.0013 | 70.5882 | 103 | 8310 | 32.549 | 108.1619 | 39.6301 | 0.25 | 20.1875 | 0 | 48.9777 | 32.3594
101520 |  |  | 2498.9981 | 129.7327 | 85.1308 | 99.903 | 30.0403 | 31.8681 | 0.04638 | 106.9486 | 11.2482 | 69.8413 | 70.2699 | n/a | 0.9965 | 98.4801 | 342.5326 | 285.1658 | 101.0747 | 650.3057 | 0.56031 | 444.9703 | 33.9503 | n/a | 44.0499 | 77.5896 | n/a | 110.2169 | 47.4929 | 8.5837 | 100.5304 | n/a | 24 | 29.8039 | 87 | 31 | 1.0007 | 70.5882 | 102 | 8210 | 32.549 | 108.8104 | 40.033 | 0.3125 | 19.9375 | 0 | 49.1302 | 32.2656
101580 |  |  | 2500.5918 | 126.2111 | 85.1826 | 100.0333 | 29.9965 | 31.8874 | 0.05668 | 106.8645 | 11.1172 | 69.8593 | 69.6528 | n/a | 0.99172 | 98.4806 | 343.0109 | 285.5061 | 101.2527 | 652.4859 | 0.5625 | 445.027 | 33.0498 | n/a | 43.7294 | 77.5766 | n/a | 108.712 | 47.3766 | 8.4773 | 99.2141 | n/a | 24.5 | 29.8039 | 87 | 31 | 1.0048 | 69.4118 | 102 | 8530 | 32.549 | 108.49 | 39.4958 | 0.0625 | 18.875 | 0 | 48.8739 | 32.2656
101640 |  |  | 2503.1724 | 127.4258 | 85.152 | 100.0746 | 29.9821 | 32.0471 | 0.04337 | 106.9706 | 11.4154 | 69.9056 | 70.2232 | n/a | 0.99625 | 98.4738 | 342.7577 | 285.1942 | 101.3417 | 652.1885 | 0.60895 | 444.9986 | 33.4023 | n/a | 44.0773 | 77.6686 | n/a | 109.1234 | 47.3184 | 8.5713 | 100.1811 | n/a | 24 | 30.5882 | 87 | 31 | 1.0013 | 70.1961 | 99 | 8480 | 32.549 | 109.1309 | 39.3341 | 0 | 20.0625 | 0 | 48.5657 | 32.2656
101700 |  |  | 2499.6257 | 129.4688 | 85.1753 | 100.1824 | 29.9647 | 32.0838 | 0.04211 | 107.0457 | 11.5706 | 69.9121 | 70.1488 | n/a | 0.99672 | 98.4225 | 342.3637 | 285.2793 | 101.3066 | 649.8254 | 0.58512 | 444.9135 | 33.8898 | n/a | 44.7358 | 77.8783 | n/a | 109.8805 | 47.3319 | 8.6539 | 100.6889 | n/a | 24 | 30.5882 | 87 | 31 | 1.0008 | 70.1961 | 103 | 8480 | 32.549 | 108.1619 | 39.9383 | 0.25 | 20.3125 | 0 | 48.9014 | 32.2656
101760 |  |  | 2499.3799 | 129.4773 | 85.1283 | 100.1348 | 29.9539 | 32.0779 | 0.04275 | 107.0465 | 11.4484 | 69.9207 | 70.2914 | n/a | 0.99075 | 98.4755 | 342.5326 | 285.3076 | 101.4495 | 649.8466 | 0.59338 | 445.027 | 33.8887 | n/a | 45.0242 | 77.5831 | n/a | 110.1148 | 47.3319 | 8.6053 | 100.5951 | n/a | 24 | 30.1961 | 87 | 31 | 1.001 | 70.1961 | 103 | 8310 | 32.549 | 108.49 | 40.2801 | 0.125 | 20.125 | 0 | 49.1913 | 32.2656
101820 |  |  | 2496.1325 | 127.5107 | 85.1312 | 100.2174 | 29.9581 | 32.1047 | 0.05476 | 106.8098 | 11.208 | 69.9076 | 69.8838 | n/a | 0.99225 | 98.4778 | 341.9416 | 284.7688 | 101.3417 | 649.507 | 0.5946 | 444.9703 | 33.3306 | n/a | 44.6905 | 77.5701 | n/a | 110.4377 | 47.524 | 8.3637 | 99.4631 | n/a | 24.5 | 28.6274 | 87 | 31 | 0.9987 | 69.4118 | 101 | 8310 | 32.549 | 108.49 | 40.0513 | 0.0625 | 20.3125 | 0 | 47.7936 | 32.1719
101880 |  |  | 2499.5987 | 125.7511 | 85.0416 | 99.9919 | 29.9591 | 32.1302 | 0.05907 | 107.1004 | 11.2139 | 69.9384 | 70.0241 | n/a | 0.99154 | 98.4761 | 342.7577 | 285.3927 | 101.1637 | 651.4037 | 0.59217 | 444.9986 | 32.9163 | n/a | 44.318 | 77.4355 | n/a | 109.2372 | 47.6917 | 8.5103 | 99.0459 | n/a | 24.5 | 29.8039 | 86 | 31 | 1.0014 | 69.0196 | 101 | 8510 | 32.549 | 107.5211 | 39.6912 | 0.125 | 19.9375 | 0 | 49.3378 | 32.2656
101940 |  |  | 2509.2466 | 125.5334 | 84.9352 | 100.0521 | 30.0007 | 32.1602 | 0.05368 | 107.1257 | 11.2782 | 69.9584 | 70.0557 | n/a | 0.98743 | 98.4772 | 343.7144 | 286.3285 | 101.3668 | 652.0671 | 0.63691 | 445.1121 | 32.9936 | n/a | 44.5475 | 77.3992 | n/a | 109.8238 | 47.808 | 8.6219 | 99.4599 | n/a | 24 | 29.4118 | 87 | 31 | 0.98396 | 70.1961 | 98 | 8550 | 32.549 | 110.0922 | 39.2304 | 0.1875 | 19.8125 | 0 | 49.2584 | 32.2656
102000 |  |  | 2502.4037 | 128.096 | 84.8855 | 99.9919 | 30.0346 | 32.1327 | 0.04965 | 107.391 | 11.1347 | 69.8821 | 69.7156 | n/a | 0.99043 | 98.4835 | 342.9546 | 285.5061 | 101.3066 | 651.3087 | 0.63983 | 444.9986 | 33.583 | n/a | 43.8819 | 77.2878 | n/a | 109.3142 | 47.5375 | 8.5919 | 100.4593 | n/a | 24 | 30.1961 | 86 | 31 | 1.0021 | 70.5882 | 103 | 8190 | 32.549 | 107.5211 | 40.0147 | 0.25 | 20.25 | 0 | 48.9044 | 32.2656
102060 |  |  | 2500.6921 | 129.4632 | 84.9286 | 100.0934 | 30.0619 | 32.0778 | 0.04533 | 107.3559 | 11.3964 | 69.8697 | 69.7334 | n/a | 0.99375 | 98.4806 | 342.7577 | 285.421 | 101.3129 | 650.2354 | 0.58609 | 444.9986 | 33.9027 | n/a | 44.8993 | 77.442 | n/a | 109.8829 | 47.3901 | 8.6177 | 100.7698 | n/a | 24 | 30.9804 | 86 | 31 | 1.0004 | 70.5882 | 103 | 8480 | 32.549 | 108.1619 | 40.1062 | 0.125 | 20 | 0 | 48.7793 | 32.2656
102120 |  |  | 2501.8445 | 129.3846 | 84.8729 | 99.9318 | 30.108 | 31.9171 | 0.04893 | 106.9094 | 11.5181 | 69.9088 | 69.8221 | n/a | 0.99443 | 98.4761 | 342.5326 | 285.5628 | 101.0559 | 648.93 | 0.57806 | 444.9986 | 33.8839 | n/a | 44.3112 | 77.4225 | n/a | 110.1014 | 47.6268 | 8.6136 | 100.6792 | n/a | 24 | 29.8039 | 87 | 31 | 1.0026 | 70.1961 | 99 | 8460 | 32.549 | 110.0922 | 39.9261 | 0.1875 | 19.625 | 0 | 48.6298 | 32.3594
102180 |  |  | 2495.8088 | 127.882 | 84.9723 | 100.0809 | 30.0984 | 31.9075 | 0.05764 | 107.1478 | 11.7094 | 69.8973 | 69.7742 | n/a | 0.98422 | 98.4767 | 342.2512 | 285.3076 | 101.2051 | 649.5686 | 0.56566 | 445.0838 | 33.4233 | n/a | 44.77 | 77.429 | n/a | 110.6317 | 47.5308 | 8.438 | 99.6442 | n/a | 24.5 | 29.0196 | 86 | 31 | 1.002 | 69.8039 | 98 | 8600 | 32.549 | 110.0922 | 40.2588 | 0.25 | 21.0625 | 0 | 48.0743 | 32.3594
102240 |  |  | 2498.9911 | 125.8773 | 84.9659 | 99.9857 | 30.0632 | 31.8422 | 0.05149 | 107.0563 | 11.6556 | 69.909 | 70.1111 | n/a | 0.99614 | 98.4721 | 342.1949 | 285.3927 | 101.2527 | 650.8723 | 0.56493 | 445.0838 | 32.9413 | n/a | 44.5201 | 77.4782 | n/a | 110.3483 | 47.428 | 8.4143 | 99.337 | n/a | 24.5 | 29.0196 | 86 | 31 | 1.0048 | 69.0196 | 98 | 8510 | 32.549 | 110.0922 | 39.3433 | 0.3125 | 21.25 | 0 | 47.8821 | 32.3594
102300 |  |  | 2502.6922 | 127.5411 | 84.921 | 100.0809 | 30.0426 | 31.8778 | 0.0409 | 106.8131 | 11.3269 | 69.8742 | 70.6435 | n/a | 0.99497 | 98.4767 | 342.8421 | 285.9031 | 101.2051 | 651.7116 | 0.57806 | 445.0838 | 33.4261 | n/a | 45.446 | 77.675 | n/a | 109.2935 | 47.7364 | 8.6518 | 100.1811 | n/a | 24 | 30.9804 | 86 | 31 | 1.0002 | 70.5882 | 99 | 8410 | 32.549 | 109.4513 | 39.4653 | 0.125 | 19.5 | 0 | 49.3988 | 32.2656
102360 |  |  | 2502.4342 | 130.014 | 84.9931 | 100.0082 | 30.0131 | 31.8764 | 0.04252 | 106.8849 | 11.1047 | 69.9299 | 69.9364 | n/a | 0.98847 | 98.4682 | 342.4763 | 285.5628 | 101.2277 | 650.5326 | 0.59095 | 444.9135 | 34.0707 | n/a | 45.6999 | 77.5507 | n/a | 109.508 | 47.5552 | 8.6157 | 100.7665 | n/a | 24 | 30.5882 | 87 | 31 | 1.0031 | 70.5882 | 103 | 8550 | 32.549 | 107.8415 | 40.4663 | 0.0625 | 19.75 | 0 | 49.057 | 32.2656
102420 |  |  | 2495.6605 | 127.5766 | 85.0243 | 100.0683 | 29.9805 | 32.0418 | 0.06003 | 106.7135 | 11.358 | 69.9463 | 69.4208 | n/a | 0.99439 | 98.4676 | 342.0823 | 285.2793 | 101.2878 | 650.406 | 0.57782 | 445.027 | 33.3415 | n/a | 45.328 | 77.3668 | n/a | 110.5947 | 47.7229 | 8.4473 | 99.5731 | n/a | 24 | 29.0196 | 87 | 31 | 1.005 | 69.4118 | 98 | 8680 | 32.549 | 110.0922 | 40.0147 | 0.125 | 21.125 | 0 | 48.0469 | 32.2656
102480 |  |  | 2502.6825 | 126.169 | 84.9187 | 100.0621 | 29.9185 | 32.0818 | 0.0575 | 106.7755 | 11.4029 | 69.9515 | 70.0868 | n/a | 0.98354 | 98.4212 | 342.7014 | 285.7897 | 101.3292 | 652.5968 | 0.55812 | 444.7717 | 33.0664 | n/a | 44.813 | 77.3111 | n/a | 108.6526 | 47.7675 | 8.5031 | 99.2141 | n/a | 24.5 | 30.1961 | 87 | 31 | 1.0027 | 69.4118 | 98 | 8600 | 32.549 | 108.49 | 39.6362 | 0.1875 | 19.8125 | 0 | 49.0143 | 32.1719
102540 |  |  | 2500.7315 | 129.7693 | 84.9214 | 100.0082 | 29.8931 | 32.0909 | 0.04628 | 106.9616 | 11.3332 | 69.9044 | 69.3571 | n/a | 0.99343 | 98.3915 | 342.8702 | 285.8464 | 101.2277 | 651.3016 | 0.53429 | 444.9135 | 33.9835 | n/a | 45.4392 | 77.4031 | n/a | 109.9192 | 47.7607 | 8.6497 | 100.5563 | n/a | 24 | 30.1961 | 87 | 31 | 0.99873 | 70.1961 | 99 | 8510 | 32.549 | 110.0922 | 39.7156 | 0.0625 | 19.4375 | 0 | 48.9899 | 32.1719
102600 |  |  | 2492.711 | 128.4579 | 84.9112 | 99.9894 | 29.8995 | 32.154 | 0.05345 | 106.711 | 11.5043 | 69.9566 | 69.3126 | n/a | 1.0002 | 98.4039 | 341.9698 | 285.3643 | 101.2566 | 650.0875 | 0.56298 | 444.9986 | 33.5321 | n/a | 45.4913 | 77.236 | n/a | 110.3358 | 47.7919 | 8.4442 | 99.8027 | n/a | 24 | 29.0196 | 86 | 31 | 1.0061 | 69.4118 | 98 | 8430 | 32.549 | 110.0922 | 40.5029 | 0.0625 | 18.375 | 0 | 49.4476 | 32.1719
102660 |  |  | 2499.7223 | 126.606 | 84.9031 | 100.0395 | 29.9133 | 32.2073 | 0.05105 | 106.7102 | 11.5068 | 69.9963 | 69.6912 | n/a | 0.99193 | 98.4653 | 343.236 | 286.0449 | 101.1637 | 651.7415 | 0.53283 | 444.9135 | 33.1388 | n/a | 45.4845 | 77.337 | n/a | 109.5749 | 47.8972 | 8.4793 | 99.4405 | n/a | 24.5 | 29.0196 | 86 | 31 | 0.99821 | 69.0196 | 98 | 8820 | 32.549 | 109.7717 | 39.4928 | 0.1875 | 19.75 | 0 | 48.761 | 32.1719
102720 |  |  | 2499.1416 | 126.8467 | 84.9103 | 99.8779 | 29.9194 | 32.081 | 0.05066 | 106.7339 | 11.4241 | 69.9325 | 69.8972 | n/a | 0.9995 | 98.4126 | 342.7577 | 286.0733 | 100.9543 | 652.1058 | 0.50997 | 444.9419 | 33.197 | n/a | 45.4845 | 77.4652 | n/a | 110.4561 | 47.8256 | 8.4814 | 99.3596 | n/a | 24.5 | 29.0196 | 86 | 31 | 1.0015 | 69.0196 | 101 | 8290 | 32.549 | 108.8104 | 39.5691 | 0.25 | 20.625 | 0 | 48.0042 | 32.1719
102780 |  |  | 2500.2876 | 126.6817 | 85.0236 | 100.0971 | 29.9362 | 32.0859 | 0.0567 | 106.8196 | 11.3088 | 70.0117 | 70.3958 | n/a | 0.99782 | 98.4642 | 342.4481 | 285.4778 | 101.2214 | 652.0301 | 0.55642 | 444.9419 | 33.169 | n/a | 44.9696 | 77.6427 | n/a | 109.3786 | 47.8054 | 8.5134 | 99.5795 | n/a | 24.5 | 29.8039 | 87 | 31 | 1.0009 | 69.4118 | 101 | 8430 | 32.549 | 108.1619 | 39.7675 | 0.125 | 19.125 | 0 | 48.5535 | 32.1719
102840 |  |  | 2499.5449 | 126.7463 | 85.163 | 100.116 | 29.9908 | 32.0776 | 0.05502 | 106.7698 | 11.2924 | 70.018 | 69.8824 | n/a | 0.99454 | 98.4636 | 342.1949 | 285.2793 | 101.0973 | 651.8735 | 0.55228 | 445.0554 | 33.1761 | n/a | 44.7676 | 77.6621 | n/a | 108.8065 | 47.9284 | 8.5062 | 99.3402 | n/a | 24 | 29.4118 | 87 | 31 | 0.99629 | 69.0196 | 98 | 8630 | 32.549 | 108.8104 | 39.9719 | 0.0625 | 19.625 | 0 | 49.3347 | 32.2656
102900 |  |  | 2504.6397 | 127.1686 | 85.1475 | 100.0019 | 29.9954 | 31.9659 | 0.05428 | 106.9412 | 11.0687 | 69.9223 | 70.2755 | n/a | 0.99061 | 98.4608 | 343.1516 | 286.2718 | 101.3167 | 652.7798 | 0.51192 | 444.9703 | 33.3472 | n/a | 45.1012 | 77.5935 | n/a | 109.417 | 47.7026 | 8.656 | 99.7186 | n/a | 24 | 30.9804 | 87 | 31 | 0.98488 | 70.1961 | 103 | 8360 | 32.549 | 107.5211 | 39.682 | 0.1875 | 19.9375 | 0 | 49.1669 | 32.2656
102960 |  |  | 2498.8598 | 129.9501 | 85.3307 | 99.8302 | 30.0323 | 31.9073 | 0.05088 | 107.0433 | 11.25 | 70.0068 | 69.2282 | n/a | 0.99636 | 98.4619 | 342.3356 | 285.6479 | 101.1925 | 650.8212 | 0.56712 | 445.027 | 34.0053 | n/a | 45.0286 | 77.5145 | n/a | 109.446 | 47.8256 | 8.6425 | 100.6501 | n/a | 24 | 30.5882 | 87 | 31 | 0.99925 | 70.5882 | 103 | 8430 | 32.549 | 109.4513 | 40.2161 | 0.25 | 19.6875 | 0 | 49.0692 | 32.2656
103020 |  |  | 2500.5007 | 126.5875 | 84.9199 | 100.116 | 30.0509 | 32.0177 | 0.05768 | 106.7812 | 11.8724 | 69.9964 | 70.3435 | n/a | 0.99722 | 98.4619 | 342.8139 | 285.7046 | 101.0019 | 650.9831 | 0.52237 | 444.9703 | 33.1472 | n/a | 44.9764 | 77.5145 | n/a | 109.8921 | 47.877 | 8.4928 | 99.4631 | n/a | 24.5 | 29.4118 | 86 | 31 | 0.9962 | 69.4118 | 98 | 8530 | 32.549 | 109.7717 | 39.3341 | 0.125 | 19.875 | 0 | 48.2147 | 32.3594
103080 |  |  | 2498.2513 | 126.4663 | 84.8264 | 99.9004 | 30.0468 | 31.8763 | 0.05356 | 106.8947 | 11.6883 | 69.99 | 69.9544 | n/a | 0.99814 | 98.4608 | 342.3637 | 285.5345 | 101.2152 | 652.6619 | 0.49295 | 445.1121 | 33.081 | n/a | 45.4709 | 77.2424 | n/a | 108.9152 | 47.9527 | 8.4855 | 99.3402 | n/a | 24 | 29.4118 | 86 | 31 | 1.0066 | 69.4118 | 98 | 8580 | 32.549 | 108.8104 | 39.3463 | 0 | 19.125 | 0 | 48.706 | 32.3594
103140 |  |  | 2499.7794 | 129.3958 | 84.7975 | 99.824 | 30.0634 | 31.8719 | 0.03904 | 107.0808 | 11.6212 | 70.0095 | 70.3177 | n/a | 0.98936 | 98.4591 | 343.1516 | 286.1867 | 101.1386 | 650.8916 | 0.57004 | 445.1405 | 33.8727 | n/a | 45.1193 | 77.4095 | n/a | 109.3178 | 48.0243 | 8.5702 | 100.6954 | n/a | 24 | 30.9804 | 86 | 31 | 1.0037 | 70.5882 | 103 | 8290 | 32.549 | 107.5211 | 40.033 | 0.125 | 20.0625 | 0 | 49.4171 | 32.2656
103200 |  |  | 2495.2677 | 128.3618 | 84.9537 | 100.0846 | 30.1158 | 31.9917 | 0.04678 | 106.8947 | 11.537 | 70.012 | 70.0161 | n/a | 0.99236 | 98.4175 | 342.3637 | 285.8181 | 101.1136 | 649.7479 | 0.50778 | 445.027 | 33.5414 | n/a | 45.0535 | 77.4329 | n/a | 110.4331 | 47.8946 | 8.4618 | 99.6766 | n/a | 24.5 | 29.0196 | 86 | 31 | 1.0005 | 69.4118 | 101 | 8330 | 32.549 | 108.8104 | 39.9261 | 0.25 | 20.25 | 0 | 48.4192 | 32.3594
103260 |  |  | 2499.3494 | 126.4523 | 85.041 | 100.2688 | 30.1293 | 32.1227 | 0.05981 | 106.8563 | 11.6298 | 70.0294 | 69.8796 | n/a | 0.99564 | 98.4636 | 342.8983 | 285.6479 | 101.2503 | 652.8344 | 0.46401 | 444.9986 | 33.0965 | n/a | 45.1715 | 77.5248 | n/a | 110.0332 | 47.6824 | 8.4855 | 99.4631 | n/a | 24.5 | 29.0196 | 87 | 31 | 1.0022 | 69.4118 | 98 | 8630 | 32.549 | 109.7717 | 39.4074 | 0.125 | 20 | 0 | 48.0591 | 32.3594
103320 |  |  | 2505.0923 | 128.0853 | 85.1223 | 100.126 | 30.1366 | 32.1704 | 0.04822 | 107.1167 | 11.4077 | 70.0376 | 69.7193 | n/a | 0.99079 | 98.4665 | 342.8139 | 285.5912 | 101.155 | 652.4788 | 0.5518 | 444.9703 | 33.6009 | n/a | 45.7044 | 77.6724 | n/a | 109.4088 | 47.7851 | 8.6653 | 100.3525 | n/a | 24 | 30.1961 | 87 | 31 | 0.99928 | 70.5882 | 99 | 8510 | 32.549 | 109.4513 | 39.505 | 0.125 | 19.8125 | 0 | 49.3408 | 32.3594
103380 |  |  | 2499.0458 | 129.8796 | 85.1649 | 99.7387 | 30.1567 | 32.1697 | 0.04315 | 107.0759 | 11.3495 | 69.9899 | 69.7781 | n/a | 0.99936 | 98.4642 | 342.1949 | 284.7405 | 101.1964 | 649.8834 | 0.55034 | 444.9986 | 33.9894 | n/a | 45.9582 | 77.7152 | n/a | 110.0338 | 48.0352 | 8.5971 | 100.8733 | n/a | 24 | 30.5882 | 87 | 31 | 0.99895 | 70.1961 | 103 | 8510 | 32.549 | 108.1619 | 39.7766 | 0.1875 | 19.75 | 0 | 48.8831 | 32.4531
103440 |  |  | 2500.6867 | 129.3744 | 85.2802 | 100.2625 | 30.1406 | 32.1981 | 0.04555 | 107.0898 | 11.5829 | 70.0163 | 69.4081 | n/a | 0.99422 | 98.4026 | 342.223 | 285.024 | 101.3869 | 649.4489 | 0.58317 | 445.0554 | 33.8794 | n/a | 45.4504 | 77.8136 | n/a | 109.5401 | 47.9839 | 8.6436 | 100.8603 | n/a | 24 | 30.9804 | 87 | 31 | 0.99828 | 70.5882 | 100 | 8770 | 32.549 | 109.4513 | 40.3015 | 0.25 | 19.5 | 0 | 49.0082 | 32.3594
103500 |  |  | 2499.0364 | 126.7387 | 84.9747 | 99.923 | 30.1061 | 32.1814 | 0.05652 | 106.7837 | 11.4779 | 70.0602 | 70.9456 | n/a | 0.99639 | 98.4608 | 341.8009 | 284.7972 | 101.3331 | 648.5236 | 0.63302 | 445.027 | 33.1673 | n/a | 45.4573 | 77.4627 | n/a | 110.0722 | 48.0799 | 8.4267 | 99.5634 | n/a | 24.5 | 29.4118 | 86 | 31 | 0.99605 | 69.4118 | 101 | 8600 | 32.549 | 108.8104 | 40.1184 | 0.1875 | 18.625 | 0 | 49.1852 | 32.3594
103560 |  |  | 2495.8826 | 126.8871 | 84.8266 | 99.9769 | 30.008 | 32.1191 | 0.05975 | 106.7347 | 11.445 | 70.0982 | 69.5662 | n/a | 1.0009 | 98.4619 | 342.1386 | 285.0524 | 101.244 | 647.9114 | 0.68312 | 445.0838 | 33.1643 | n/a | 45.5026 | 77.3215 | n/a | 110.1291 | 47.9839 | 8.3895 | 99.6151 | n/a | 24.5 | 29.0196 | 86 | 31 | 1.0074 | 69.0196 | 98 | 8480 | 32.549 | 110.4202 | 40.2985 | 0.0625 | 18.6875 | 0 | 49.3805 | 32.2656
103620 |  |  | 2498.1546 | 128.6671 | 84.8389 | 99.9643 | 29.8717 | 32.1063 | 0.04785 | 107.0318 | 11.5632 | 70.0359 | 70.2378 | n/a | 0.99636 | 98.4026 | 342.1949 | 285.0808 | 101.1839 | 647.9677 | 0.67339 | 445.0838 | 33.6601 | n/a | 45.5752 | 77.3085 | n/a | 109.3868 | 48.0731 | 8.5702 | 100.7439 | n/a | 24 | 30.1961 | 86 | 31 | 1.0013 | 70.5882 | 98 | 8430 | 32.549 | 109.1309 | 39.9475 | 0.1875 | 19.6875 | 0 | 48.9685 | 32.0781
103680 |  |  | 2501.5328 | 129.0338 | 85.0385 | 99.8691 | 29.7877 | 32.0312 | 0.05295 | 107.0955 | 11.428 | 70.0213 | 70.3351 | n/a | 0.993 | 98.4687 | 342.4763 | 285.1375 | 101.1839 | 648.367 | 0.71498 | 445.1121 | 33.8017 | n/a | 45.7248 | 77.653 | n/a | 109.3692 | 47.9704 | 8.5888 | 100.8991 | n/a | 24 | 30.9804 | 87 | 31 | 1.0009 | 70.5882 | 99 | 8460 | 32.549 | 109.1309 | 40.1672 | 0.3125 | 19.375 | 0 | 48.9685 | 32.0781
103740 |  |  | 2500.0208 | 129.5308 | 85.2571 | 100.0245 | 29.7354 | 31.8647 | 0.04953 | 107.0482 | 11.2136 | 70.0554 | 69.5371 | n/a | 0.99157 | 98.4619 | 341.9979 | 285.0524 | 101.2917 | 649.2166 | 0.62208 | 444.9703 | 33.9114 | n/a | 45.1511 | 77.8628 | n/a | 110.4915 | 48.1893 | 8.594 | 100.7892 | n/a | 24 | 30.1961 | 87 | 31 | 1 | 70.9804 | 103 | 8140 | 32.549 | 109.1309 | 40.2435 | 0.125 | 19.8125 | 0 | 48.9349 | 31.9844
103800 |  |  | 2500.0728 | 126.0172 | 85.0577 | 100.0182 | 29.7352 | 31.9192 | 0.0538 | 106.8212 | 11.421 | 70.0701 | 70.0124 | n/a | 0.99143 | 98.4625 | 342.1105 | 284.7972 | 101.3807 | 650.7895 | 0.58584 | 445.254 | 32.9922 | n/a | 45.8223 | 77.6103 | n/a | 110.3666 | 48.0799 | 8.5186 | 99.3887 | n/a | 24.5 | 29.4118 | 87 | 31 | 1.0036 | 69.8039 | 98 | 8600 | 32.549 | 109.7717 | 39.6698 | 0 | 21.125 | 0 | 48.1049 | 31.9844
103860 |  |  | 2502.6456 | 128.3088 | 84.9361 | 99.9706 | 29.7419 | 31.9113 | 0.04556 | 107.4743 | 11.6246 | 70.0713 | 69.4922 | n/a | 0.99672 | 98.4631 | 342.4763 | 285.024 | 101.3331 | 651.0323 | 0.61527 | 445.1689 | 33.6267 | n/a | 45.8744 | 77.2658 | n/a | 109.252 | 47.9771 | 8.6064 | 100.511 | n/a | 24 | 30.5882 | 86 | 31 | 0.99913 | 70.5882 | 103 | 8330 | 32.549 | 107.5211 | 40.0635 | 0.0625 | 19.8125 | 0 | 49.115 | 31.9844
103920 |  |  | 2500.8295 | 129.1913 | 84.8487 | 100.0145 | 29.8218 | 31.868 | 0.04652 | 107.0906 | 11.2978 | 70.0494 | 69.505 | n/a | 0.99211 | 98.4051 | 342.3637 | 284.9673 | 101.1863 | 649.6617 | 0.62111 | 445.1405 | 33.8332 | n/a | 45.8812 | 77.2619 | n/a | 109.668 | 48.1784 | 8.6487 | 100.6404 | n/a | 24 | 30.1961 | 86 | 31 | 1.0005 | 70.5882 | 103 | 8290 | 32.549 | 108.1619 | 39.6698 | 0.25 | 19.75 | 0 | 49.4965 | 32.0781
103980 |  |  | 2501.2369 | 129.6266 | 84.8308 | 100.0245 | 29.8468 | 31.986 | 0.04195 | 107.0449 | 11.5023 | 70.0265 | 69.414 | n/a | 0.99336 | 98.3692 | 342.3637 | 285.4494 | 101.1488 | 649.4946 | 0.59095 | 445.1689 | 33.9596 | n/a | 45.9787 | 77.1738 | n/a | 109.4927 | 48.0352 | 8.5888 | 100.6954 | n/a | 24 | 30.1961 | 86 | 31 | 1.0012 | 70.9804 | 99 | 8360 | 32.549 | 109.4513 | 40.2069 | 0.25 | 18.9375 | 0 | 49.6307 | 32.1719
104040 |  |  | 2499.8967 | 126.5044 | 84.9247 | 99.923 | 29.8853 | 32.0633 | 0.05534 | 107.1592 | 11.5441 | 70.1124 | 68.9274 | n/a | 0.99497 | 98.4529 | 343.0672 | 285.9031 | 101.0948 | 649.7673 | 0.59484 | 445.1405 | 33.1174 | n/a | 45.965 | 77.315 | n/a | 109.3812 | 47.9771 | 8.4566 | 99.3402 | n/a | 24.5 | 29.4118 | 86 | 31 | 1.0021 | 69.4118 | 97 | 8550 | 32.549 | 109.4513 | 40.0574 | 0.0625 | 18.75 | 0 | 49.3713 | 32.1719
104100 |  |  | 2497.4185 | 125.8847 | 85.0374 | 99.9769 | 29.9553 | 32.0794 | 0.0544 | 107.1739 | 11.3168 | 70.1085 | 69.6907 | n/a | 0.99518 | 98.3716 | 342.42 | 285.2793 | 101.1964 | 651.8066 | 0.58901 | 445.2256 | 32.925 | n/a | 45.6727 | 77.5675 | n/a | 108.8121 | 47.8298 | 8.5134 | 99.4243 | n/a | 24.5 | 29.4118 | 87 | 31 | 1.0065 | 69.4118 | 102 | 8510 | 32.549 | 108.8104 | 39.7095 | 0.125 | 19.3125 | 0 | 49.1913 | 32.2656
104160 |  |  | 2506.7698 | 126.9693 | 85.1239 | 100.0658 | 30.0567 | 32.1709 | 0.04641 | 107.3347 | 11.4494 | 70.1135 | 70.1413 | n/a | 0.99422 | 98.4483 | 343.0672 | 285.8464 | 101.1902 | 652.6812 | 0.5518 | 445.2824 | 33.344 | n/a | 45.548 | 77.7087 | n/a | 109.4325 | 47.823 | 8.6683 | 100.2199 | n/a | 24 | 30.5882 | 87 | 31 | 0.99818 | 70.5882 | 103 | 8360 | 32.549 | 107.8415 | 39.6881 | 0.1875 | 20.125 | 0 | 48.9594 | 32.3594
104220 |  |  | 2510.256 | 127.0034 | 85.2601 | 100.0057 | 30.1092 | 32.1461 | 0.05539 | 106.9102 | 11.3533 | 70.0514 | 69.9153 | n/a | 0.97362 | 98.4088 | 342.8702 | 285.5061 | 101.0347 | 651.8506 | 0.52456 | 445.0838 | 33.3858 | n/a | 45.3642 | 77.8925 | n/a | 109.0027 | 48.1177 | 8.5258 | 99.5634 | n/a | 24.5 | 30.1961 | 87 | 31 | 0.99727 | 69.8039 | 97 | 8460 | 32.549 | 108.8104 | 39.9414 | 0.3125 | 19.0625 | 0 | 49.527 | 32.3594
104280 |  |  | 2500.469 | 129.7431 | 85.1321 | 99.9104 | 30.1718 | 32.0945 | 0.04638 | 107.5118 | 11.0534 | 70.0364 | 70.0706 | n/a | 0.9955 | 98.4478 | 341.9135 | 284.939 | 101.1776 | 651.2892 | 0.51119 | 445.0838 | 33.973 | n/a | 45.5797 | 77.4989 | n/a | 109.8501 | 48.015 | 8.6167 | 100.9347 | n/a | 24 | 30.9804 | 87 | 31 | 0.99962 | 70.5882 | 103 | 8530 | 32.549 | 108.1619 | 40.0085 | 0 | 20.4375 | 0 | 49.1516 | 32.3594
104340 |  |  | 2498.8851 | 130.1324 | 84.8955 | 99.9932 | 30.1565 | 32.0562 | 0.04625 | 107.1567 | 11.1399 | 70.0906 | 70.2816 | n/a | 0.99522 | 98.4415 | 342.223 | 284.9673 | 101.3081 | 651.254 | 0.49611 | 445.1972 | 34.0534 | n/a | 45.3779 | 77.3383 | n/a | 110.039 | 48.2583 | 8.6487 | 100.7762 | n/a | 24 | 30.5882 | 86 | 31 | 0.99925 | 70.5882 | 99 | 8600 | 32.549 | 109.7717 | 40.4114 | 0.0625 | 20.25 | 0 | 49.2798 | 32.3594
104400 |  |  | 2500.7931 | 125.8962 | 84.7918 | 99.9167 | 30.128 | 32.0356 | 0.05757 | 106.7976 | 11.1856 | 70.0751 | 69.6252 | n/a | 0.99318 | 98.3741 | 342.1949 | 285.1375 | 101.1839 | 652.5035 | 0.5034 | 445.027 | 32.97 | n/a | 45.4232 | 77.2101 | n/a | 110.2503 | 47.919 | 8.4504 | 99.2884 | n/a | 24.5 | 29.4118 | 86 | 31 | 1.0037 | 69.4118 | 98 | 8550 | 32.549 | 110.0922 | 39.3066 | 0.25 | 21.125 | 0 | 48.1964 | 32.3594
104460 |  |  | 2502.1827 | 127.6967 | 84.7824 | 99.8027 | 30.1002 | 31.9356 | 0.0457 | 107.0735 | 11.1201 | 70.0614 | 70.1683 | n/a | 0.99743 | 98.3902 | 343.1235 | 285.4494 | 101.1651 | 653.1458 | 0.53161 | 444.9135 | 33.4601 | n/a | 45.1034 | 77.2891 | n/a | 108.8725 | 48.207 | 8.6663 | 100.2102 | n/a | 24 | 30.5882 | 86 | 31 | 1.0006 | 70.1961 | 99 | 8550 | 32.549 | 108.8104 | 39.3188 | 0.125 | 20.1875 | 0 | 48.8159 | 32.3594
104520 |  |  | 2499.3667 | 129.9452 | 84.9596 | 99.9643 | 30.0951 | 31.8888 | 0.04432 | 107.1478 | 10.8733 | 70.0455 | 70.0112 | n/a | 0.99186 | 98.4014 | 342.5888 | 285.336 | 101.0886 | 650.698 | 0.51119 | 445.0838 | 34.0109 | n/a | 44.713 | 77.4562 | n/a | 110.1103 | 48.0731 | 8.7127 | 100.8506 | n/a | 24 | 29.8039 | 86 | 31 | 0.99858 | 70.5882 | 103 | 8290 | 32.549 | 108.1619 | 39.502 | 0 | 20.0625 | 0 | 48.8281 | 32.3594
104580 |  |  | 2494.6483 | 129.7921 | 85.0776 | 99.9104 | 30.1282 | 31.8752 | 0.05279 | 106.9698 | 11.3659 | 70.0846 | 69.8547 | n/a | 0.996 | 98.3704 | 341.8572 | 285.024 | 101.0824 | 651.1379 | 0.46085 | 445.1121 | 33.9067 | n/a | 45.6454 | 77.5974 | n/a | 109.9678 | 48.1177 | 8.5134 | 100.1067 | n/a | 24 | 29.4118 | 87 | 31 | 1.0045 | 69.4118 | 98 | 8380 | 32.549 | 110.0922 | 40.1245 | 0.125 | 19.9375 | 0 | 48.6877 | 32.3594
104640 |  |  | 2498.1609 | 126.5914 | 85.2061 | 99.9455 | 30.1434 | 31.9248 | 0.05353 | 106.9078 | 11.522 | 70.0278 | 70.0693 | n/a | 0.99668 | 98.3878 | 342.5888 | 285.1942 | 101.3081 | 652.8484 | 0.50729 | 445.0838 | 33.1172 | n/a | 45.6591 | 77.7812 | n/a | 108.9537 | 48.1043 | 8.5248 | 99.4308 | n/a | 24.5 | 29.8039 | 87 | 31 | 1.0002 | 69.4118 | 101 | 8630 | 32.549 | 108.8104 | 39.6271 | 0.1875 | 19.3125 | 0 | 48.6054 | 32.3594
104700 |  |  | 2509.3429 | 126.0865 | 85.2186 | 100.1423 | 30.1176 | 31.8828 | 0.05484 | 106.8278 | 11.3661 | 70.0008 | 69.8625 | n/a | 0.97015 | 98.4262 | 342.3074 | 284.8539 | 101.3143 | 653.6581 | 0.48857 | 444.8852 | 33.1327 | n/a | 45.5548 | 77.5417 | n/a | 109.717 | 48.0083 | 8.4959 | 99.3046 | n/a | 24 | 30.1961 | 87 | 31 | 0.9991 | 69.4118 | 102 | 8680 | 32.549 | 109.4513 | 39.7156 | 0.25 | 20.6875 | 0 | 48.4528 | 32.3594
104760 |  |  | 2499.6986 | 128.813 | 85.0681 | 100.1485 | 30.0949 | 31.9902 | 0.04145 | 107.0988 | 11.2863 | 70.0521 | 70.1779 | n/a | 0.99361 | 98.3952 | 341.8572 | 284.7972 | 101.3682 | 651.9386 | 0.52845 | 444.9419 | 33.7322 | n/a | 45.0081 | 77.5481 | n/a | 110.0484 | 48.1177 | 8.5527 | 100.621 | n/a | 24 | 30.1961 | 87 | 31 | 1.0029 | 70.5882 | 103 | 8140 | 32.549 | 108.49 | 39.6057 | 0.0625 | 19.5625 | 0 | 48.8648 | 32.2656
104820 |  |  | 2500.4308 | 129.8974 | 84.8636 | 100.0182 | 30.0001 | 32.0944 | 0.04062 | 107.0743 | 11.3242 | 70.044 | 70.3024 | n/a | 0.99332 | 98.4211 | 341.9698 | 284.8539 | 101.3331 | 651.027 | 0.46012 | 444.9135 | 34.0074 | n/a | 45.5548 | 77.2658 | n/a | 109.7677 | 48.1312 | 8.6838 | 100.6113 | n/a | 24 | 29.8039 | 86 | 31 | 1.0014 | 70.1961 | 103 | 8210 | 32.549 | 108.1619 | 39.4714 | 0.1875 | 20.0625 | 0 | 49.0753 | 32.2656
104880 |  |  | 2497.8243 | 126.9053 | 84.7291 | 100.0533 | 29.9236 | 32.1756 | 0.05974 | 106.7772 | 11.1807 | 70.0801 | 69.538 | n/a | 0.99211 | 98.4166 | 342.42 | 285.2793 | 101.1776 | 651.3913 | 0.44285 | 444.9703 | 33.1995 | n/a | 45.5026 | 77.1544 | n/a | 109.0244 | 48.2204 | 8.469 | 99.0168 | n/a | 24 | 29.4118 | 86 | 31 | 0.99998 | 69.0196 | 97 | 8730 | 32.549 | 108.8104 | 39.6423 | 0.25 | 18.6875 | 0 | 49.9085 | 32.1719
104940 |  |  | 2499.9529 | 126.0458 | 84.8939 | 99.8152 | 29.8239 | 32.0877 | 0.05856 | 106.8025 | 11.2548 | 70.059 | 69.7939 | n/a | 0.99493 | 98.4217 | 343.2079 | 285.7897 | 101.2253 | 653.2127 | 0.49246 | 444.8852 | 32.9888 | n/a | 45.6069 | 77.4005 | n/a | 108.6252 | 48.015 | 8.4701 | 98.9133 | n/a | 24.5 | 30.1961 | 87 | 31 | 0.99913 | 69.4118 | 97 | 8530 | 32.549 | 108.49 | 39.7278 | 0.25 | 18.5625 | 0 | 49.7223 | 32.0781
105000 |  |  | 2500.943 | 129.6816 | 85.2675 | 99.9994 | 29.8439 | 32.1075 | 0.04724 | 107.0171 | 11.5031 | 70.0671 | 70.4217 | n/a | 0.9894 | 98.42 | 342.8983 | 285.336 | 101.1714 | 650.9514 | 0.51629 | 444.9419 | 33.9662 | n/a | 45.4051 | 77.7877 | n/a | 109.8781 | 48.1624 | 8.6467 | 100.5434 | n/a | 24 | 29.8039 | 87 | 31 | 0.99983 | 70.1961 | 99 | 8430 | 32.549 | 109.7717 | 39.4745 | 0.0625 | 19.875 | 0 | 48.8373 | 32.0781
105060 |  |  | 2499.708 | 129.6135 | 85.1856 | 99.9869 | 29.8548 | 32.0274 | 0.04818 | 107.0498 | 11.4845 | 70.0671 | 69.555 | n/a | 0.99543 | 98.407 | 342.2793 | 285.2225 | 101.0636 | 650.4042 | 0.49076 | 444.9135 | 33.9288 | n/a | 45.1692 | 77.6764 | n/a | 109.2378 | 47.9948 | 8.5971 | 100.2587 | n/a | 24 | 30.5882 | 87 | 31 | 0.99971 | 70.1961 | 103 | 8310 | 32.549 | 107.5211 | 40.1489 | 0.125 | 19.8125 | 0 | 49.3561 | 32.0781
105120 |  |  | 2501.5129 | 125.89 | 84.9959 | 99.9932 | 29.8366 | 32.0177 | 0.05962 | 107.0416 | 11.5914 | 70.0345 | 69.4751 | n/a | 0.99204 | 98.4217 | 342.7577 | 285.3927 | 101.2604 | 652.9699 | 0.50851 | 444.9703 | 32.9778 | n/a | 45.0853 | 77.5352 | n/a | 109.4476 | 48.0529 | 8.4701 | 98.965 | n/a | 24.5 | 30.1961 | 87 | 31 | 1.0006 | 69.0196 | 97 | 8550 | 32.549 | 109.1309 | 39.8254 | 0.125 | 20.875 | 0 | 49.0906 | 32.1719
105180 |  |  | 2501.5846 | 128.2888 | 84.9757 | 99.9518 | 29.9176 | 31.9967 | 0.04359 | 107.0327 | 11.5416 | 70.0281 | 69.1329 | n/a | 0.992 | 98.4206 | 342.6732 | 285.0524 | 101.0761 | 651.6887 | 0.52237 | 444.8284 | 33.6072 | n/a | 45.1034 | 77.3448 | n/a | 109.0144 | 48.2137 | 8.6074 | 100.3331 | n/a | 24 | 30.1961 | 86 | 31 | 1.0027 | 70.1961 | 99 | 8480 | 32.549 | 109.1309 | 39.6545 | 0.125 | 19.625 | 0 | 48.8617 | 32.1719
105240 |  |  | 2501.2139 | 129.4941 | 84.9289 | 100.0884 | 29.9249 | 31.919 | 0.04922 | 107.0857 | 11.2851 | 70.0501 | 69.861 | n/a | 0.99357 | 98.3654 | 342.0823 | 284.7688 | 101.3081 | 650.8581 | 0.47787 | 445.1121 | 33.9179 | n/a | 45.0761 | 77.2399 | n/a | 109.238 | 48.0015 | 8.6281 | 100.3428 | n/a | 24 | 30.1961 | 86 | 31 | 0.99974 | 70.1961 | 102 | 8120 | 32.549 | 107.5211 | 39.9109 | 0 | 19.5625 | 0 | 49.3805 | 32.0781
105300 |  |  | 2502.4666 | 129.3055 | 84.8446 | 100.2062 | 29.9385 | 31.7417 | 0.04938 | 107.0302 | 11.2817 | 70.0767 | 69.6897 | n/a | 0.99079 | 98.4143 | 342.3637 | 284.6837 | 101.3783 | 649.1586 | 0.56055 | 444.9135 | 33.8855 | n/a | 44.9718 | 77.3125 | n/a | 110.2348 | 47.9746 | 8.6549 | 100.6016 | n/a | 24 | 30.1961 | 86 | 31 | 0.99736 | 69.8039 | 99 | 8380 | 32.1569 | 110.0922 | 40.2527 | 0.125 | 20.8125 | 0 | 48.8403 | 32.1719
105360 |  |  | 2496.2453 | 127.1984 | 84.8757 | 100.022 | 29.9777 | 31.7879 | 0.06127 | 106.7306 | 11.3237 | 70.0358 | 70.0705 | n/a | 0.99304 | 98.3593 | 341.7165 | 284.7405 | 101.1464 | 649.8007 | 0.54231 | 444.9419 | 33.2504 | n/a | 44.9128 | 77.2205 | n/a | 110.0961 | 48.1354 | 8.4267 | 99.1688 | n/a | 24.5 | 28.6274 | 86 | 31 | 0.99944 | 69.0196 | 97 | 8550 | 32.549 | 109.7717 | 40.0421 | 0.1875 | 20.6875 | 0 | 48.3704 | 32.2656
105420 |  |  | 2496.249 | 126.6882 | 84.9712 | 100.0157 | 30.0019 | 31.8004 | 0.05946 | 106.7535 | 11.2086 | 70.0063 | 70.1979 | n/a | 0.99946 | 98.3332 | 341.9135 | 284.9957 | 101.2354 | 649.8764 | 0.53356 | 445.1405 | 33.1171 | n/a | 45.6364 | 77.5093 | n/a | 109.8331 | 48.1287 | 8.3854 | 99.0944 | n/a | 24.5 | 29.4118 | 87 | 31 | 1.0012 | 68.6274 | 102 | 8530 | 32.549 | 108.8104 | 40.0787 | 0.3125 | 18.8125 | 0 | 49.353 | 32.2656
105480 |  |  | 2501.9207 | 125.6981 | 85.0315 | 99.9681 | 30.0526 | 31.8541 | 0.05776 | 106.8963 | 11.2377 | 70.0055 | 69.982 | n/a | 0.99104 | 98.407 | 342.4763 | 285.1658 | 101.2354 | 651.525 | 0.53161 | 444.9703 | 32.933 | n/a | 46.3524 | 77.3617 | n/a | 108.7778 | 48.026 | 8.4711 | 99.0879 | n/a | 24.5 | 29.8039 | 87 | 31 | 1.0022 | 69.0196 | 101 | 8630 | 32.549 | 108.49 | 39.5813 | 0.125 | 19.6875 | 0 | 48.7762 | 32.2656
105540 |  |  | 2498.4301 | 125.6282 | 85.0976 | 99.9017 | 30.1023 | 31.9882 | 0.05796 | 106.6327 | 11.4539 | 70.0236 | 70.0789 | n/a | 0.99361 | 98.4053 | 342.2512 | 284.8255 | 101.2643 | 649.2395 | 0.67193 | 444.8568 | 32.8687 | n/a | 46.64 | 77.5884 | n/a | 109.9191 | 48.0058 | 8.3699 | 99.0168 | n/a | 24.5 | 29.8039 | 87 | 31 | 0.9995 | 69.4118 | 101 | 8480 | 32.549 | 108.1619 | 39.7522 | 0.125 | 21.3125 | 0 | 47.8455 | 32.3594
105600 |  |  | 2498.3302 | 128.8199 | 85.0987 | 100.1586 | 30.1404 | 31.9514 | 0.04448 | 106.9298 | 11.186 | 70.02 | 70.3295 | n/a | 0.99143 | 98.407 | 341.8009 | 284.627 | 101.3307 | 647.7373 | 0.63448 | 444.9135 | 33.7024 | n/a | 45.9038 | 77.7554 | n/a | 109.6978 | 48.18 | 8.5806 | 100.5692 | n/a | 24 | 30.5882 | 87 | 31 | 0.99968 | 70.1961 | 103 | 8260 | 32.549 | 107.8415 | 40.2679 | 0.1875 | 20.0625 | 0 | 48.9227 | 32.4531
105660 |  |  | 2501.0628 | 128.848 | 85.2574 | 100.1047 | 30.1873 | 31.9922 | 0.04713 | 107.3126 | 11.1515 | 70.0184 | 69.4124 | n/a | 0.993 | 98.4053 | 341.7165 | 284.5987 | 101.1339 | 648.5112 | 0.61138 | 444.8284 | 33.745 | n/a | 45.337 | 77.6997 | n/a | 109.5148 | 48.0192 | 8.6384 | 100.5175 | n/a | 24 | 30.5882 | 87 | 31 | 1.0003 | 70.1961 | 103 | 8290 | 32.549 | 109.4513 | 40.2863 | 0.3125 | 19.625 | 0 | 48.9532 | 32.3594
105720 |  |  | 2499.2069 | 128.9403 | 85.27 | 99.9744 | 30.1864 | 32.1078 | 0.04713 | 107.3518 | 11.6177 | 69.9922 | 69.1417 | n/a | 0.99636 | 98.3996 | 342.42 | 284.939 | 101.194 | 648.8296 | 0.62111 | 444.8568 | 33.7458 | n/a | 45.1215 | 77.6634 | n/a | 109.2304 | 48.4435 | 8.5795 | 100.5757 | n/a | 24 | 30.5882 | 87 | 31 | 1.0009 | 70.1961 | 98 | 8330 | 32.549 | 109.1309 | 40.1245 | 0.0625 | 19.0625 | 0 | 48.8464 | 32.4531
105780 |  |  | 2502.8663 | 128.4937 | 85.0648 | 100.0634 | 30.1539 | 32.0535 | 0.04783 | 107.249 | 11.4027 | 70.0488 | 69.4809 | n/a | 0.99422 | 98.3934 | 341.8009 | 284.8255 | 101.2831 | 648.557 | 0.63084 | 444.9419 | 33.6781 | n/a | 45.1351 | 77.4109 | n/a | 109.9351 | 47.9232 | 8.5971 | 100.6113 | n/a | 24 | 30.5882 | 87 | 31 | 0.99901 | 70.5882 | 103 | 8330 | 32.549 | 108.49 | 39.9139 | 0.0625 | 20.3125 | 0 | 48.8708 | 32.3594
105840 |  |  | 2500.7978 | 125.2464 | 84.9283 | 99.8854 | 30.1042 | 32.0185 | 0.0594 | 106.9698 | 11.3161 | 70.0082 | 69.4689 | n/a | 0.99468 | 98.3934 | 342.1949 | 284.7405 | 101.2956 | 649.3662 | 0.61551 | 445.0838 | 32.8064 | n/a | 46.1259 | 77.3746 | n/a | 109.4751 | 48.1935 | 8.438 | 99.0297 | n/a | 24.5 | 29.4118 | 86 | 31 | 1.0033 | 69.0196 | 97 | 8530 | 32.549 | 109.4513 | 40.0085 | 0.0625 | 19.8125 | 0 | 48.8617 | 32.3594
105900 |  |  | 2492.9783 | 127.4322 | 84.8992 | 100.0157 | 30.0517 | 32.0926 | 0.06063 | 106.7086 | 11.3696 | 69.9933 | 69.333 | n/a | 0.99493 | 98.3928 | 341.7165 | 284.7121 | 101.2354 | 648.1929 | 0.57296 | 444.8284 | 33.268 | n/a | 45.761 | 77.2632 | n/a | 110.1296 | 48.2314 | 8.3575 | 99.3305 | n/a | 24.5 | 28.6274 | 86 | 31 | 1.0005 | 69.4118 | 97 | 8410 | 32.1569 | 110.0922 | 40.0971 | 0.25 | 18.5 | 0 | 49.4263 | 32.3594
105960 |  |  | 2501.5798 | 128.5842 | 84.8767 | 100.1648 | 30.0398 | 32.067 | 0.04855 | 106.9339 | 11.5112 | 69.9997 | 69.4475 | n/a | 0.99029 | 98.3934 | 342.2512 | 284.9673 | 101.3846 | 648.0363 | 0.6087 | 444.8568 | 33.6763 | n/a | 45.9763 | 77.2697 | n/a | 109.6842 | 48.4435 | 8.6105 | 100.469 | n/a | 24 | 29.8039 | 86 | 31 | 1.0012 | 70.1961 | 99 | 8410 | 32.1569 | 109.7717 | 39.917 | 0.0625 | 19.5625 | 0 | 48.6633 | 32.2656
106020 |  |  | 2499.5911 | 129.0671 | 84.935 | 99.9619 | 30.0225 | 32.0085 | 0.0518 | 106.9641 | 11.4573 | 70.0206 | 70.1685 | n/a | 0.99572 | 98.3934 | 341.8291 | 284.7121 | 101.3721 | 647.8288 | 0.58487 | 445.0554 | 33.7841 | n/a | 45.6046 | 77.4044 | n/a | 110.1581 | 48.3273 | 8.5444 | 100.511 | n/a | 24 | 30.1961 | 86 | 31 | 1.0017 | 70.1961 | 102 | 8410 | 32.1569 | 108.49 | 40.3259 | 0.0625 | 20.3125 | 0 | 48.645 | 32.2656
106080 |  |  | 2498.5999 | 126.0495 | 85.0523 | 100.1999 | 29.9892 | 31.8616 | 0.0603 | 106.7053 | 11.3367 | 70.0191 | 70.0723 | n/a | 0.99268 | 98.3928 | 342.5326 | 285.1091 | 101.3245 | 649.4172 | 0.59484 | 444.9135 | 32.9812 | n/a | 45.5661 | 77.6013 | n/a | 108.8473 | 48.0706 | 8.4711 | 98.9682 | n/a | 24.5 | 29.0196 | 87 | 31 | 0.99846 | 69.0196 | 97 | 8580 | 32.549 | 108.8104 | 39.8468 | 0.1875 | 18.6875 | 0 | 49.6277 | 32.2656
106140 |  |  | 2498.5584 | 128.5301 | 85.1819 | 99.8127 | 29.9786 | 31.9122 | 0.05081 | 106.8082 | 11.4948 | 70.0426 | 69.8389 | n/a | 0.99582 | 98.3849 | 342.026 | 284.8255 | 101.2229 | 647.1358 | 0.70744 | 444.8568 | 33.6297 | n/a | 45.5978 | 77.644 | n/a | 110.5399 | 48.1666 | 8.5671 | 100.511 | n/a | 24 | 29.4118 | 87 | 31 | 1.0017 | 70.1961 | 103 | 8190 | 32.1569 | 109.1309 | 40.0726 | 0.3125 | 20.375 | 0 | 48.7732 | 32.2656
106200 |  |  | 2498.5758 | 128.7973 | 85.1723 | 100.1172 | 29.9486 | 31.8663 | 0.04635 | 106.938 | 11.4132 | 70.0128 | 69.9669 | n/a | 0.997 | 98.3855 | 342.42 | 284.9957 | 101.194 | 646.8984 | 0.70306 | 444.8 | 33.6998 | n/a | 45.6568 | 77.6634 | n/a | 110.0665 | 48.2895 | 8.5837 | 100.6663 | n/a | 24 | 30.1961 | 87 | 31 | 1.0015 | 70.1961 | 99 | 8190 | 32.549 | 110.0922 | 39.9719 | 0.125 | 20.3125 | 0 | 48.6114 | 32.1719
106260 |  |  | 2501.0235 | 128.6993 | 85.1857 | 99.8729 | 29.9489 | 31.9106 | 0.04447 | 107.2392 | 11.1951 | 69.9839 | 69.5562 | n/a | 0.99154 | 98.3832 | 342.3074 | 285.2225 | 101.2354 | 647.7373 | 0.66804 | 444.8 | 33.7072 | n/a | 45.591 | 77.657 | n/a | 109.3255 | 48.2827 | 8.5279 | 100.5272 | n/a | 24 | 30.1961 | 87 | 31 | 1.0021 | 70.5882 | 103 | 8430 | 32.549 | 109.4513 | 40.2649 | 0.0625 | 19.875 | 0 | 48.9044 | 32.1719
106320 |  |  | 2500.5485 | 128.0001 | 84.9888 | 99.8127 | 29.9697 | 32.0061 | 0.03888 | 107.2971 | 11.291 | 69.9655 | 70.3738 | n/a | 0.99414 | 98.3838 | 342.6451 | 285.2225 | 101.2229 | 649.9573 | 0.61843 | 444.7433 | 33.5177 | n/a | 45.3756 | 77.4472 | n/a | 109.1309 | 48.2693 | 8.531 | 100.4366 | n/a | 24 | 30.9804 | 87 | 31 | 1.0031 | 70.1961 | 103 | 8290 | 32.549 | 107.2006 | 40.3198 | 0.25 | 19.9375 | 0 | 49.3073 | 32.2656
106380 |  |  | 2499.4999 | 125.3565 | 84.9637 | 100.1937 | 30.011 | 32.1459 | 0.05918 | 107.0318 | 11.4106 | 69.9876 | 70.7367 | n/a | 0.9925 | 98.3866 | 342.3637 | 285.3927 | 101.3182 | 651.6218 | 0.61746 | 444.6866 | 32.8117 | n/a | 45.9038 | 77.4964 | n/a | 108.618 | 48.1152 | 8.4597 | 99.0265 | n/a | 24 | 29.8039 | 87 | 31 | 0.99861 | 69.0196 | 97 | 8600 | 32.549 | 108.49 | 39.9536 | 0.25 | 20 | 0 | 49.5972 | 32.2656
106440 |  |  | 2504.7273 | 127.4641 | 84.905 | 99.9907 | 30.0031 | 32.0282 | 0.04743 | 107.2784 | 11.3683 | 69.9973 | 69.895 | n/a | 0.99607 | 98.3849 | 342.5888 | 285.1375 | 101.2105 | 650.3004 | 0.66512 | 444.6298 | 33.4331 | n/a | 45.1397 | 77.385 | n/a | 109.0484 | 48.4098 | 8.6208 | 100.3105 | n/a | 24 | 30.1961 | 86 | 31 | 0.99992 | 69.8039 | 102 | 8480 | 32.549 | 107.5211 | 40.0024 | 0.0625 | 20.0625 | 0 | 49.2188 | 32.2656
106500 |  |  | 2498.8708 | 125.9594 | 84.9471 | 100.0196 | 30.0195 | 32.0675 | 0.05708 | 106.9535 | 11.5552 | 70.0091 | 69.3899 | n/a | 0.99889 | 98.3843 | 341.9979 | 284.7121 | 101.3823 | 648.9194 | 0.63594 | 444.7433 | 32.9612 | n/a | 45.0285 | 77.2672 | n/a | 110.4836 | 48.2356 | 8.407 | 99.3725 | n/a | 24.5 | 29.0196 | 86 | 31 | 1.0006 | 69.4118 | 102 | 8330 | 32.549 | 109.1309 | 39.9231 | 0.0625 | 19.75 | 0 | 48.3765 | 32.2656
106560 |  |  | 2501.9665 | 125.5492 | 84.8616 | 100.0734 | 30.0191 | 32.0579 | 0.05785 | 106.8963 | 11.4385 | 69.9557 | 69.8034 | n/a | 0.99439 | 98.3849 | 342.5326 | 285.2793 | 101.3409 | 651.3068 | 0.61843 | 444.6298 | 32.8994 | n/a | 45.0285 | 77.3229 | n/a | 110.1496 | 48.2937 | 8.4473 | 99.1397 | n/a | 24.5 | 29.8039 | 86 | 31 | 0.99901 | 69.4118 | 98 | 8580 | 32.549 | 109.4513 | 39.6668 | 0.125 | 21.375 | 0 | 48.1415 | 32.3594
106620 |  |  | 2503.4222 | 126.9462 | 84.8333 | 100.0196 | 30.0452 | 31.9736 | 0.05103 | 106.9992 | 11.2668 | 69.9627 | 70.5886 | n/a | 0.99168 | 98.3855 | 342.4763 | 285.5912 | 101.287 | 650.654 | 0.65078 | 444.488 | 33.2799 | n/a | 45.4913 | 77.3657 | n/a | 109.1744 | 48.287 | 8.6436 | 100.0744 | n/a | 24 | 30.9804 | 86 | 31 | 0.99797 | 70.1961 | 103 | 8480 | 32.549 | 107.5211 | 40.0085 | 0.3125 | 20.5 | 0 | 48.9166 | 32.3594
106680 |  |  | 2503.772 | 128.1811 | 84.7967 | 100.1023 | 30.0745 | 31.9755 | 0.04969 | 107.0906 | 11.4286 | 70.0165 | 69.947 | n/a | 0.9929 | 98.3877 | 342.223 | 285.3927 | 101.2269 | 649.5263 | 0.67899 | 444.5731 | 33.6003 | n/a | 44.9763 | 77.402 | n/a | 109.1488 | 48.0681 | 8.6064 | 100.5466 | n/a | 24 | 30.9804 | 86 | 31 | 1.0027 | 70.5882 | 103 | 8240 | 32.549 | 107.8415 | 40.1703 | 0.125 | 19.625 | 0 | 48.822 | 32.3594
106740 |  |  | 2500.3128 | 128.8403 | 84.886 | 99.7276 | 30.0947 | 32.0484 | 0.04704 | 107.018 | 11.2644 | 70.0001 | 69.7231 | n/a | 0.98861 | 98.386 | 342.5888 | 285.8181 | 101.1855 | 648.5957 | 0.70233 | 444.8284 | 33.7345 | n/a | 45.0807 | 77.4084 | n/a | 109.8162 | 48.2803 | 8.5909 | 100.5886 | n/a | 24 | 30.1961 | 86 | 31 | 1.0009 | 70.5882 | 103 | 8550 | 32.549 | 108.1619 | 39.9597 | 0.1875 | 20.1875 | 0 | 48.9899 | 32.3594
106800 |  |  | 2501.249 | 128.9362 | 85.0927 | 99.7401 | 30.1232 | 31.9524 | 0.04851 | 107.0792 | 11.0436 | 69.9731 | 70.3392 | n/a | 0.99439 | 98.3849 | 342.9828 | 285.9315 | 101.2933 | 648.8033 | 0.68118 | 444.7149 | 33.7723 | n/a | 44.9831 | 77.6182 | n/a | 109.2575 | 48.2937 | 8.5568 | 100.6372 | n/a | 24 | 30.9804 | 87 | 31 | 0.9991 | 70.5882 | 103 | 8210 | 32.549 | 107.5211 | 40.0848 | 0.1875 | 19.4375 | 0 | 49.3927 | 32.3594
106860 |  |  | 2500.3827 | 129.1058 | 85.2262 | 100.0734 | 30.0685 | 31.9621 | 0.04872 | 107.0743 | 11.5145 | 70.0028 | 69.1552 | n/a | 0.9895 | 98.386 | 341.8572 | 284.7405 | 101.198 | 648.6819 | 0.68434 | 444.6866 | 33.805 | n/a | 45.1919 | 77.6674 | n/a | 110.1089 | 48.0883 | 8.6208 | 100.6857 | n/a | 24 | 29.8039 | 87 | 31 | 1.0016 | 70.5882 | 99 | 8480 | 32.549 | 109.7717 | 40.1947 | 0.3125 | 20.25 | 0 | 49.2432 | 32.2656
106920 |  |  | 2500.3135 | 128.8628 | 85.2057 | 100.0734 | 29.97 | 32.0108 | 0.04853 | 107.0539 | 11.6892 | 70.0594 | 70.2218 | n/a | 0.99436 | 98.3357 | 341.5758 | 284.23 | 101.4838 | 648.2017 | 0.66877 | 444.7433 | 33.7404 | n/a | 45.616 | 77.8642 | n/a | 110.0446 | 48.2937 | 8.6683 | 100.7471 | n/a | 24 | 29.8039 | 87 | 31 | 1.0002 | 70.1961 | 103 | 8460 | 32.549 | 108.49 | 40.0421 | 0.125 | 20.125 | 0 | 48.7793 | 32.2656
106980 |  |  | 2499.8095 | 128.9149 | 85.0353 | 100.1749 | 29.8297 | 31.9423 | 0.04866 | 106.9616 | 11.7731 | 69.9626 | 70.3475 | n/a | 0.99636 | 98.3146 | 342.0823 | 284.9106 | 101.3948 | 647.6353 | 0.67996 | 444.7433 | 33.7507 | n/a | 45.3552 | 77.477 | n/a | 110.0514 | 48.1464 | 8.5971 | 100.7859 | n/a | 24 | 30.5882 | 87 | 31 | 0.99892 | 70.1961 | 99 | 8580 | 32.549 | 109.7717 | 40.0757 | 0.0625 | 20.25 | 0 | 48.7213 | 32.0781
107040 |  |  | 2501.2661 | 128.5616 | 84.7356 | 99.7815 | 29.7175 | 31.9908 | 0.04072 | 107.0678 | 11.751 | 70.0696 | 70.3424 | n/a | 0.9904 | 98.3183 | 342.7014 | 285.1942 | 101.287 | 647.66 | 0.68653 | 444.6866 | 33.6744 | n/a | 45.1783 | 77.2672 | n/a | 109.5952 | 48.287 | 8.6105 | 100.621 | n/a | 24 | 30.1961 | 86 | 31 | 1.0011 | 70.5882 | 103 | 8140 | 32.549 | 108.1619 | 39.621 | 0.125 | 20.25 | 0 | 49.1516 | 31.9844
107100 |  |  | 2501.274 | 127.5999 | 84.8914 | 99.9845 | 29.7075 | 32.0403 | 0.04265 | 107.04 | 11.7599 | 69.9985 | 69.8977 | n/a | 0.99122 | 98.3481 | 342.617 | 285.8464 | 101.1089 | 649.1128 | 0.6875 | 444.7433 | 33.43 | n/a | 46.6853 | 77.3294 | n/a | 109.611 | 48.1464 | 8.5578 | 100.4075 | n/a | 24 | 30.1961 | 86 | 31 | 1.0017 | 70.5882 | 103 | 8260 | 32.549 | 108.1619 | 39.8132 | 0.3125 | 19.5625 | 0 | 48.8281 | 31.9844
107160 |  |  | 2498.3446 | 125.6312 | 85.0666 | 99.9306 | 29.7269 | 32.0615 | 0.0602 | 106.7812 | 11.5526 | 70.0061 | 70.1449 | n/a | 0.99179 | 98.3493 | 342.3074 | 285.6196 | 101.2456 | 648.798 | 0.6644 | 444.8568 | 32.8684 | n/a | 46.0194 | 77.7166 | n/a | 108.9431 | 48.2424 | 8.4329 | 99.1461 | n/a | 24.5 | 30.1961 | 87 | 31 | 0.99599 | 69.4118 | 98 | 8460 | 32.549 | 108.49 | 40.2527 | 0.1875 | 20.0625 | 0 | 48.5809 | 31.9844
107220 |  |  | 2501.9005 | 125.6213 | 85.091 | 99.858 | 29.757 | 32.0427 | 0.05886 | 106.7804 | 11.3122 | 70.0912 | 70.4209 | n/a | 0.995 | 98.3307 | 343.0109 | 285.7613 | 101.1254 | 648.798 | 0.64762 | 444.7149 | 32.9126 | n/a | 45.3937 | 77.6908 | n/a | 109.8445 | 48.2668 | 8.4256 | 99.2658 | n/a | 24.5 | 29.4118 | 87 | 31 | 0.99409 | 69.4118 | 102 | 8580 | 32.549 | 108.1619 | 39.9017 | 0.0625 | 21.8125 | 0 | 47.7264 | 32.0781
107280 |  |  | 2513.303 | 125.5303 | 85.0942 | 100.0383 | 29.8002 | 31.9704 | 0.05607 | 106.8572 | 11.3582 | 70.0445 | 70.5295 | n/a | 0.98515 | 98.3444 | 343.7706 | 286.4419 | 101.2581 | 650.0981 | 0.66245 | 444.6582 | 33.0386 | n/a | 45.4006 | 77.6803 | n/a | 109.0497 | 48.2558 | 8.5258 | 99.4631 | n/a | 24 | 30.1961 | 87 | 31 | 0.97575 | 70.1961 | 102 | 8260 | 32.549 | 107.5211 | 39.3799 | 0.125 | 18.9375 | 0 | 48.8403 | 32.0781
107340 |  |  | 2502.9698 | 127.6948 | 85.1065 | 100.1975 | 29.8676 | 32.0571 | 0.04858 | 107.0204 | 11.4873 | 70.0045 | 70.3866 | n/a | 0.99672 | 98.3872 | 342.3074 | 284.7688 | 101.2269 | 649.3644 | 0.65102 | 444.5447 | 33.4701 | n/a | 44.9763 | 77.648 | n/a | 109.1482 | 48.1708 | 8.6683 | 100.4108 | n/a | 24 | 30.9804 | 87 | 31 | 1.0003 | 70.1961 | 102 | 8510 | 32.549 | 107.2006 | 39.7308 | 0.25 | 20.75 | 0 | 48.9105 | 32.1719
107400 |  |  | 2501.4657 | 125.2392 | 85.0574 | 100.1398 | 29.9413 | 32.0369 | 0.05582 | 106.3821 | 11.4838 | 70.0482 | 69.7593 | n/a | 0.99946 | 98.3883 | 342.3637 | 285.1942 | 101.4549 | 650.2793 | 0.65759 | 444.6014 | 32.7944 | n/a | 45.4777 | 77.5392 | n/a | 110.4318 | 48.3652 | 8.4453 | 99.2593 | n/a | 24.5 | 29.0196 | 87 | 31 | 1.0026 | 69.4118 | 102 | 8430 | 32.549 | 108.8104 | 39.7125 | 0.3125 | 21.1875 | 0 | 47.7478 | 32.2656
107460 |  |  | 2500.3676 | 125.3563 | 84.979 | 100.1499 | 30.0175 | 32.0506 | 0.0572 | 106.88 | 11.5595 | 70.0475 | 70.442 | n/a | 0.99668 | 98.3838 | 342.1949 | 284.7688 | 101.3222 | 650.355 | 0.63229 | 444.7433 | 32.823 | n/a | 45.3666 | 77.6972 | n/a | 109.4376 | 48.3249 | 8.4422 | 99.2529 | n/a | 24.5 | 29.4118 | 87 | 31 | 0.99879 | 69.0196 | 101 | 8480 | 32.549 | 107.8415 | 39.566 | 0.125 | 19.75 | 0 | 48.4406 | 32.2656
107520 |  |  | 2502.5881 | 127.4565 | 84.9172 | 100.0071 | 30.0289 | 32.0509 | 0.04847 | 107.0163 | 11.3873 | 70.0442 | 70.5848 | n/a | 0.99136 | 98.3855 | 342.0823 | 284.9957 | 101.3698 | 649.5756 | 0.66002 | 444.5163 | 33.4026 | n/a | 45.353 | 77.5004 | n/a | 109.035 | 48.2735 | 8.5919 | 100.2587 | n/a | 24 | 30.1961 | 86 | 31 | 1.0053 | 70.1961 | 99 | 8160 | 32.549 | 109.1309 | 39.7064 | 0.1875 | 20.1875 | 0 | 49.0387 | 32.2656
107580 |  |  | 2498.1216 | 125.3033 | 84.9796 | 100.0297 | 30.045 | 32.0225 | 0.06012 | 106.8425 | 11.2747 | 70.0642 | 70.4477 | n/a | 1.0001 | 98.3923 | 342.3637 | 285.2509 | 101.2972 | 650.2635 | 0.64251 | 444.5731 | 32.7797 | n/a | 44.8833 | 77.3761 | n/a | 109.697 | 48.3493 | 8.4112 | 99.3919 | n/a | 24.5 | 29.4118 | 86 | 31 | 1.0016 | 69.4118 | 102 | 8580 | 32.549 | 108.1619 | 39.7492 | 0.25 | 20.125 | 0 | 48.4283 | 32.3594
107640 |  |  | 2501.4777 | 128.3891 | 84.9672 | 99.9633 | 30.0541 | 31.9926 | 0.04983 | 107.0931 | 11.4408 | 70.045 | 69.7412 | n/a | 0.99032 | 98.3928 | 342.2512 | 285.2225 | 101.2309 | 649.6865 | 0.62232 | 444.488 | 33.6218 | n/a | 44.8175 | 77.406 | n/a | 109.2375 | 48.1751 | 8.6157 | 100.4657 | n/a | 24 | 30.5882 | 86 | 31 | 0.99876 | 70.5882 | 99 | 8380 | 32.549 | 109.1309 | 40.1977 | 0.1875 | 20.1875 | 0 | 48.9075 | 32.2656
107700 |  |  | 2500.7446 | 129.105 | 84.9602 | 100.0648 | 30.0511 | 31.9598 | 0.04691 | 107.0718 | 11.3177 | 70.0104 | 69.6061 | n/a | 0.99111 | 98.3146 | 342.8421 | 285.7897 | 101.2848 | 648.0329 | 0.64762 | 444.6866 | 33.8081 | n/a | 45.0853 | 77.4124 | n/a | 109.6751 | 48.1818 | 8.5423 | 100.4981 | n/a | 24 | 30.1961 | 86 | 31 | 1.0036 | 70.1961 | 99 | 8650 | 32.549 | 109.4513 | 40.2252 | 0.0625 | 20.4375 | 0 | 49.1211 | 32.3594
107760 |  |  | 2499.521 | 129.335 | 84.9414 | 99.9633 | 30.0608 | 31.9323 | 0.0478 | 107.1388 | 11.2793 | 70.0657 | 69.5492 | n/a | 0.99454 | 98.3295 | 342.3918 | 285.8748 | 101.2785 | 647.6178 | 0.6768 | 444.6582 | 33.8603 | n/a | 45.3326 | 77.5044 | n/a | 110.1221 | 48.021 | 8.593 | 100.6695 | n/a | 24 | 29.8039 | 86 | 31 | 0.99672 | 70.1961 | 103 | 8190 | 32.549 | 108.49 | 40.1459 | 0.125 | 20.0625 | 0 | 48.9532 | 32.3594
107820 |  |  | 2499.978 | 129.3952 | 84.8484 | 99.9696 | 30.0798 | 31.9866 | 0.04677 | 107.0547 | 11.5556 | 70.0353 | 69.5341 | n/a | 0.99075 | 98.3035 | 342.3356 | 285.5628 | 101.38 | 647.3646 | 0.64494 | 444.7717 | 33.8753 | n/a | 45.8405 | 77.4124 | n/a | 110.4863 | 48.1305 | 8.5754 | 100.5725 | n/a | 24 | 30.1961 | 86 | 31 | 1.0001 | 70.5882 | 103 | 8360 | 32.549 | 110.0922 | 40.5426 | 0.25 | 20.125 | 0 | 49.0234 | 32.3594
107880 |  |  | 2497.4367 | 127.2029 | 84.9637 | 100.0172 | 30.0835 | 32.0616 | 0.05458 | 106.7927 | 11.5964 | 70.0205 | 69.3577 | n/a | 0.99561 | 98.3877 | 342.9546 | 285.5345 | 101.2371 | 647.405 | 0.6374 | 444.6866 | 33.2675 | n/a | 45.4755 | 77.314 | n/a | 110.2639 | 48.1305 | 8.3812 | 99.4599 | n/a | 24.5 | 29.4118 | 87 | 31 | 1.0029 | 69.0196 | 101 | 8550 | 32.549 | 109.1309 | 40.3473 | 0.0625 | 18.5625 | 0 | 49.0173 | 32.3594
107940 |  |  | 2498.685 | 125.6882 | 84.8754 | 99.9508 | 30.0901 | 32.0453 | 0.05036 | 106.76 | 11.406 | 70.0274 | 70.1953 | n/a | 0.99547 | 98.3877 | 342.6451 | 285.5345 | 101.2184 | 650.0401 | 0.6267 | 444.6298 | 32.8944 | n/a | 45.3258 | 77.4915 | n/a | 110.6543 | 48.1103 | 8.4597 | 99.434 | n/a | 24.5 | 29.0196 | 86 | 31 | 1.003 | 69.0196 | 102 | 8360 | 32.549 | 109.1309 | 39.5172 | 0.0625 | 21.125 | 0 | 47.757 | 32.3594
108000 |  |  | 2502.9499 | 128.4249 | 84.8549 | 100.0999 | 30.0655 | 32.0311 | 0.043 | 107.1167 | 11.6219 | 70.0482 | 70.606 | n/a | 0.99182 | 98.3295 | 342.2793 | 285.2509 | 101.5105 | 649.5703 | 0.60676 | 444.7717 | 33.6612 | n/a | 45.6591 | 77.4488 | n/a | 109.2439 | 48.0657 | 8.6322 | 100.4819 | n/a | 24 | 30.5882 | 86 | 31 | 1.0007 | 70.1961 | 103 | 8290 | 32.549 | 107.8415 | 39.8773 | 0.1875 | 19.875 | 0 | 49.0662 | 32.3594
108060 |  |  | 2500.6452 | 129.6423 | 84.9936 | 100.0047 | 30.1 | 31.9931 | 0.04295 | 107.1608 | 11.3681 | 70.0382 | 69.8568 | n/a | 0.99307 | 98.3183 | 342.0823 | 284.9957 | 101.1294 | 648.6187 | 0.5912 | 444.8 | 33.949 | n/a | 45.6841 | 77.4488 | n/a | 109.8182 | 48.0657 | 8.6115 | 100.6986 | n/a | 24 | 29.8039 | 87 | 31 | 1.001 | 70.1961 | 103 | 8140 | 32.549 | 108.1619 | 40.0482 | 0.1875 | 19.25 | 0 | 49.1394 | 32.3594
108120 |  |  | 2495.0678 | 127.5799 | 85.0829 | 99.8205 | 30.1015 | 31.9758 | 0.05901 | 106.8098 | 10.9952 | 70.0437 | 69.8705 | n/a | 0.9934 | 98.3781 | 342.3074 | 285.336 | 101.2309 | 648.6345 | 0.58828 | 444.7717 | 33.3344 | n/a | 45.2872 | 77.6028 | n/a | 110.2822 | 48.021 | 8.4752 | 99.2658 | n/a | 24.5 | 29.0196 | 87 | 31 | 0.9994 | 69.0196 | 98 | 8800 | 32.549 | 109.7717 | 39.917 | 0.25 | 20.8125 | 0 | 47.7295 | 32.3594
108180 |  |  | 2501.3581 | 125.899 | 85.0252 | 99.8743 | 30.1157 | 32.0426 | 0.05908 | 106.8482 | 11.2359 | 70.006 | 70.1855 | n/a | 0.99629 | 98.3815 | 343.0109 | 285.8464 | 101.0465 | 651.0324 | 0.57855 | 444.6298 | 32.9782 | n/a | 45.1965 | 77.5109 | n/a | 110.1183 | 48.0791 | 8.4608 | 99.1753 | n/a | 24.5 | 29.4118 | 87 | 31 | 0.99968 | 69.4118 | 98 | 8580 | 32.549 | 109.4513 | 39.2639 | 0.125 | 20.5625 | 0 | 47.6349 | 32.3594
108240 |  |  | 2501.5161 | 128.5563 | 85.0562 | 99.8267 | 30.119 | 32.1001 | 0.04488 | 107.0971 | 11.4762 | 70.0011 | 70.2799 | n/a | 0.99032 | 98.3781 | 343.236 | 285.9315 | 101.1895 | 649.8079 | 0.61673 | 444.7149 | 33.6764 | n/a | 45.2872 | 77.5109 | n/a | 109.1949 | 48.0278 | 8.6105 | 100.511 | n/a | 24 | 30.1961 | 87 | 31 | 1.0017 | 70.1961 | 99 | 8600 | 32.549 | 109.1309 | 39.7919 | 0.1875 | 19.6875 | 0 | 49.234 | 32.3594
108300 |  |  | 2501.365 | 129.7451 | 85.0477 | 99.9633 | 30.0804 | 32.0866 | 0.04564 | 106.7519 | 11.2877 | 70.0903 | 70.3728 | n/a | 0.99272 | 98.3707 | 342.6451 | 285.4494 | 101.0403 | 649.5651 | 0.57004 | 444.5731 | 33.9857 | n/a | 46.382 | 77.652 | n/a | 109.7033 | 47.9183 | 8.6105 | 100.6242 | n/a | 24 | 30.1961 | 87 | 31 | 1.0001 | 70.5882 | 99 | 8460 | 32.549 | 109.7717 | 40.1855 | 0.25 | 19.8125 | 0 | 49.3866 | 32.2656
108360 |  |  | 2497.1133 | 127.03 | 85.0381 | 100.1124 | 29.982 | 31.9863 | 0.06134 | 106.5225 | 11.263 | 70.0134 | 69.7912 | n/a | 0.99425 | 98.377 | 341.8854 | 285.024 | 101.2848 | 649.2818 | 0.57612 | 444.7149 | 33.218 | n/a | 45.7045 | 77.5109 | n/a | 110.2811 | 48.0791 | 8.4246 | 99.2108 | n/a | 24.5 | 29.0196 | 87 | 31 | 1.0015 | 69.0196 | 102 | 8430 | 32.549 | 108.49 | 39.7919 | 0.1875 | 20.75 | 0 | 47.702 | 32.2656
108420 |  |  | 2500.2905 | 126.1356 | 84.98 | 100.2014 | 29.9012 | 31.9972 | 0.05574 | 106.547 | 11.359 | 70.0346 | 70.3034 | n/a | 0.99354 | 98.373 | 342.5326 | 285.4778 | 101.4214 | 650.9304 | 0.58439 | 444.7433 | 33.026 | n/a | 45.3258 | 77.5044 | n/a | 109.162 | 48.0724 | 8.4618 | 99.3402 | n/a | 24.5 | 29.4118 | 87 | 31 | 0.9994 | 69.0196 | 98 | 8680 | 32.549 | 108.8104 | 39.5233 | 0.1875 | 20 | 0 | 48.6176 | 32.1719
108480 |  |  | 2501.1852 | 128.4065 | 84.9765 | 100.1124 | 29.8132 | 31.9345 | 0.04432 | 106.9257 | 11.3184 | 70.0571 | 70.033 | n/a | 0.99668 | 98.3724 | 342.2793 | 285.1658 | 101.2848 | 650.7685 | 0.59825 | 444.6866 | 33.6431 | n/a | 45.5344 | 77.7077 | n/a | 109.4959 | 48.1818 | 8.6126 | 100.3816 | n/a | 24 | 30.1961 | 87 | 31 | 1.0009 | 70.5882 | 99 | 8510 | 32.549 | 109.1309 | 39.5996 | 0.125 | 20.5 | 0 | 48.7183 | 32.0781
108540 |  |  | 2499.1072 | 129.7368 | 84.9637 | 99.8017 | 29.7683 | 31.9337 | 0.04589 | 106.9796 | 11.1269 | 70.0849 | 70.0398 | n/a | 1.0019 | 98.3702 | 341.8854 | 284.8822 | 101.2122 | 649.3822 | 0.55958 | 444.6866 | 33.9578 | n/a | 45.5209 | 77.4359 | n/a | 110.107 | 48.309 | 8.625 | 100.5304 | n/a | 24 | 30.1961 | 86 | 31 | 1.001 | 70.5882 | 99 | 8290 | 32.549 | 110.0922 | 40.0848 | 0.1875 | 20.25 | 0 | 48.7213 | 32.0781
108600 |  |  | 2490.2325 | 129.738 | 84.9296 | 100.1351 | 29.8178 | 31.9057 | 0.04654 | 106.8555 | 11.1643 | 70.0255 | 70.0434 | n/a | 0.9955 | 98.3679 | 341.2944 | 284.5703 | 101.4027 | 649.4983 | 0.54329 | 444.6582 | 33.8326 | n/a | 45.6184 | 77.3866 | n/a | 110.6623 | 48.0523 | 8.5527 | 100.3396 | n/a | 24.5 | 29.0196 | 86 | 31 | 1.019 | 69.4118 | 102 | 8430 | 32.549 | 109.4513 | 40.4083 | 0.3125 | 19.5625 | 0 | 49.1913 | 32.0781
108660 |  |  | 2498.0605 | 126.6007 | 84.9063 | 100.0047 | 29.8415 | 32.0241 | 0.05124 | 106.7478 | 11.2606 | 70.0333 | 69.9656 | n/a | 0.98493 | 98.3651 | 342.223 | 285.2793 | 101.2246 | 651.6678 | 0.54645 | 444.6866 | 33.1183 | n/a | 46.1193 | 77.4488 | n/a | 109.1122 | 48.1684 | 8.5083 | 99.0297 | n/a | 24.5 | 29.8039 | 86 | 31 | 1.003 | 69.0196 | 98 | 8600 | 32.549 | 108.8104 | 39.8499 | 0 | 21 | 0 | 48.9227 | 32.1719
108720 |  |  | 2501.0049 | 126.1812 | 84.864 | 99.9735 | 29.9008 | 32.0332 | 0.05403 | 107.1584 | 11.2302 | 70.0136 | 70.3086 | n/a | 0.99575 | 98.3282 | 342.8139 | 285.5628 | 101.3364 | 652.3506 | 0.54037 | 444.7433 | 33.0474 | n/a | 45.9562 | 77.3673 | n/a | 108.5875 | 47.9807 | 8.4618 | 98.9456 | n/a | 24.5 | 29.4118 | 86 | 31 | 0.99849 | 69.0196 | 97 | 8600 | 32.549 | 108.49 | 40.0085 | 0.125 | 19.125 | 0 | 49.8077 | 32.1719
108780 |  |  | 2500.3966 | 129.2218 | 84.9023 | 100.0024 | 29.9501 | 32.0658 | 0.04525 | 107.3159 | 11.4507 | 69.9929 | 70.1915 | n/a | 0.994 | 98.3656 | 342.5044 | 285.3076 | 101.2701 | 650.3622 | 0.60068 | 444.7717 | 33.8306 | n/a | 45.793 | 77.4464 | n/a | 109.0988 | 47.9606 | 8.6146 | 100.4981 | n/a | 24 | 30.9804 | 86 | 31 | 1.0035 | 70.5882 | 99 | 8360 | 32.549 | 108.8104 | 40.387 | 0.1875 | 20 | 0 | 49.6002 | 32.2656
108840 |  |  | 2500.0035 | 129.5916 | 84.9526 | 100.1163 | 30.0219 | 32.0756 | 0.0441 | 106.9127 | 11.584 | 70.0551 | 69.636 | n/a | 1 | 98.3639 | 342.1949 | 284.9106 | 101.2888 | 648.2582 | 0.60262 | 444.9135 | 33.927 | n/a | 45.8973 | 77.4165 | n/a | 109.6268 | 48.2375 | 8.594 | 100.6598 | n/a | 24 | 30.1961 | 86 | 31 | 1.0005 | 70.5882 | 103 | 8260 | 32.549 | 107.8415 | 39.7461 | 0.1875 | 19.8125 | 0 | 48.9197 | 32.2656
108900 |  |  | 2500.4046 | 126.2126 | 84.9889 | 99.9485 | 30.0692 | 32.0561 | 0.0568 | 106.7021 | 11.4596 | 70.0757 | 70.4366 | n/a | 0.99754 | 98.3656 | 342.42 | 285.3076 | 101.2162 | 649.4967 | 0.60408 | 444.8852 | 33.0477 | n/a | 45.7727 | 77.5383 | n/a | 110.2976 | 48.1593 | 8.4597 | 99.269 | n/a | 24.5 | 29.0196 | 86 | 31 | 1.0018 | 69.4118 | 98 | 8580 | 32.549 | 109.7717 | 39.74 | 0.125 | 20.625 | 0 | 48.1781 | 32.2656
108960 |  |  | 2504.1714 | 127.3418 | 85.0423 | 100.0789 | 30.1145 | 32.0316 | 0.04555 | 107.0979 | 11.4074 | 70.0559 | 69.8595 | n/a | 0.99318 | 98.3634 | 342.42 | 285.1658 | 101.2514 | 650.8373 | 0.60384 | 444.8568 | 33.3936 | n/a | 46.6652 | 77.6731 | n/a | 109.5845 | 48.1972 | 8.5837 | 100.3137 | n/a | 24 | 30.5882 | 87 | 31 | 1.0042 | 70.1961 | 100 | 8290 | 32.549 | 109.4513 | 39.8621 | 0.125 | 20.1875 | 0 | 48.9288 | 32.3594
109020 |  |  | 2499.8987 | 129.5178 | 85.1921 | 100.0664 | 30.1321 | 32.0843 | 0.04732 | 107.4041 | 11.3556 | 70.0336 | 69.7506 | n/a | 0.99925 | 98.3656 | 342.3074 | 285.024 | 101.3342 | 649.2381 | 0.58487 | 444.7149 | 33.9157 | n/a | 46.5861 | 77.6602 | n/a | 110.1025 | 48.1838 | 8.6281 | 100.731 | n/a | 24 | 29.8039 | 87 | 31 | 0.99977 | 70.5882 | 99 | 8480 | 32.549 | 109.7717 | 40.39 | 0.3125 | 20.3125 | 0 | 49.1333 | 32.3594
109080 |  |  | 2488.1845 | 129.8614 | 85.2773 | 99.9774 | 30.1269 | 31.9946 | 0.04769 | 107.0008 | 11.1417 | 70.0669 | 69.6376 | n/a | 1.001 | 98.3656 | 341.3507 | 284.5703 | 101.2928 | 649.319 | 0.55691 | 444.8 | 33.8369 | n/a | 46.1172 | 77.8142 | n/a | 109.2661 | 48.1392 | 8.6394 | 100.3622 | n/a | 24 | 30.9804 | 87 | 31 | 1.0012 | 69.8039 | 101 | 8460 | 32.1569 | 107.5211 | 40.625 | 0.25 | 19 | 0 | 49.5819 | 32.2656
109140 |  |  | 2498.6193 | 126.2938 | 85.1899 | 100.0851 | 30.0862 | 31.9355 | 0.05847 | 106.8392 | 11.2024 | 70.0164 | 70.2208 | n/a | 0.99518 | 98.3713 | 342.3074 | 285.1658 | 101.2576 | 652.7186 | 0.56736 | 444.7433 | 33.0454 | n/a | 46.2736 | 77.7287 | n/a | 109.4112 | 48.4607 | 8.4732 | 99.1817 | n/a | 24.5 | 29.8039 | 87 | 31 | 1.0026 | 69.8039 | 98 | 8600 | 32.549 | 108.8104 | 39.9353 | 0.125 | 21.0625 | 0 | 48.5657 | 32.3594
109200 |  |  | 2503.3043 | 127.8625 | 85.0833 | 100.0086 | 30.0465 | 31.9601 | 0.04359 | 107.3885 | 11.4676 | 70.0152 | 69.9189 | n/a | 0.99004 | 98.3713 | 342.4763 | 285.0808 | 101.181 | 651.9547 | 0.56761 | 444.8852 | 33.5186 | n/a | 46.9052 | 77.6004 | n/a | 109.9409 | 48.4295 | 8.6363 | 100.469 | n/a | 24 | 30.1961 | 87 | 31 | 0.99812 | 70.5882 | 103 | 8480 | 32.549 | 107.8415 | 39.7675 | 0.125 | 20 | 0 | 48.7152 | 32.3594
109260 |  |  | 2496.9214 | 129.7999 | 84.8936 | 100.0664 | 30.0451 | 32.0197 | 0.04624 | 107.4726 | 11.4683 | 70.0221 | 70.342 | n/a | 0.99225 | 98.3719 | 341.8291 | 284.8255 | 101.239 | 649.6937 | 0.55107 | 444.8284 | 33.9397 | n/a | 45.8702 | 77.5126 | n/a | 109.8299 | 48.1838 | 8.6405 | 100.663 | n/a | 24 | 30.5882 | 86 | 31 | 0.9995 | 70.5882 | 102 | 8430 | 32.549 | 107.8415 | 39.8987 | 0.25 | 20.3125 | 0 | 48.7518 | 32.3594
109320 |  |  | 2496.1 | 126.723 | 84.7917 | 99.9712 | 30.0313 | 31.9512 | 0.05933 | 106.707 | 11.3896 | 70.0397 | 69.7577 | n/a | 0.99679 | 98.3707 | 342.0542 | 284.8539 | 101.239 | 649.896 | 0.55034 | 444.7717 | 33.1242 | n/a | 45.9744 | 77.4634 | n/a | 109.3548 | 48.2352 | 8.407 | 99.1041 | n/a | 24.5 | 29.0196 | 86 | 31 | 0.99739 | 69.0196 | 97 | 8600 | 32.549 | 108.49 | 39.9841 | 0.25 | 19.625 | 0 | 49.0082 | 32.2656
109380 |  |  | 2499.5411 | 125.9525 | 84.9052 | 100.0438 | 30.0204 | 31.9594 | 0.05236 | 106.7608 | 11.3761 | 69.9349 | 70.5045 | n/a | 0.99225 | 98.373 | 342.9828 | 285.6763 | 101.2162 | 651.5253 | 0.56882 | 444.8852 | 32.9682 | n/a | 46.509 | 77.4891 | n/a | 108.5765 | 48.262 | 8.4752 | 99.0815 | n/a | 24.5 | 30.1961 | 86 | 31 | 1.0012 | 69.0196 | 101 | 8600 | 32.549 | 106.8802 | 39.8529 | 0.1875 | 19 | 0 | 49.5392 | 32.3594
109440 |  |  | 2500.1458 | 129.4614 | 85.1197 | 100.0375 | 30.0402 | 31.9969 | 0.03944 | 107.071 | 11.3352 | 70.0179 | 69.7196 | n/a | 0.99418 | 98.3724 | 342.1949 | 285.2793 | 101.2576 | 650.832 | 0.54183 | 444.7717 | 33.8949 | n/a | 45.9812 | 77.5811 | n/a | 109.8584 | 48.2553 | 8.6322 | 100.6339 | n/a | 24 | 30.1961 | 87 | 31 | 0.99919 | 70.5882 | 103 | 8240 | 32.549 | 107.8415 | 39.9048 | 0.0625 | 20.4375 | 0 | 48.8251 | 32.2656
109500 |  |  | 2499.146 | 130.2988 | 85.1803 | 99.8346 | 30.0276 | 31.9368 | 0.04117 | 107.0343 | 11.407 | 70.0087 | 70.4537 | n/a | 0.9914 | 98.3747 | 343.0672 | 285.5345 | 101.3405 | 649.7342 | 0.53453 | 444.9419 | 34.1005 | n/a | 45.8702 | 77.6667 | n/a | 109.4285 | 48.1392 | 8.6363 | 100.5692 | n/a | 24 | 30.1961 | 87 | 31 | 0.99913 | 70.1961 | 102 | 8290 | 32.549 | 107.8415 | 40.4205 | 0.25 | 19.5625 | 0 | 49.3835 | 32.2656
109560 |  |  | 2498.1304 | 126.2 | 85.2415 | 99.7932 | 30.0108 | 31.9499 | 0.0554 | 106.769 | 11.2083 | 70.0617 | 69.9826 | n/a | 0.99768 | 98.3741 | 342.6732 | 285.6196 | 101.299 | 652.1167 | 0.58706 | 444.8284 | 33.0144 | n/a | 45.8113 | 77.7715 | n/a | 110.1528 | 48.2486 | 8.4793 | 99.3434 | n/a | 24.5 | 29.4118 | 87 | 31 | 1.0004 | 69.0196 | 98 | 8580 | 32.549 | 109.7717 | 39.6423 | 0.3125 | 21.0625 | 0 | 48.23 | 32.2656
109620 |  |  | 2501.2688 | 128.9091 | 85.0326 | 100.0251 | 30.013 | 32.0657 | 0.04514 | 106.9894 | 11.4112 | 69.9899 | 70.3128 | n/a | 0.99154 | 98.3719 | 342.7577 | 285.6479 | 101.1976 | 650.3974 | 0.59582 | 444.8284 | 33.7654 | n/a | 45.9948 | 77.3714 | n/a | 109.1887 | 48.1905 | 8.5516 | 100.4593 | n/a | 24 | 30.5882 | 87 | 31 | 0.99992 | 70.1961 | 102 | 8240 | 32.549 | 107.5211 | 40.1428 | 0.125 | 19.1875 | 0 | 48.9594 | 32.2656
109680 |  |  | 2501.1265 | 129.3955 | 84.9757 | 99.9173 | 30.0244 | 32.1248 | 0.04348 | 107.3543 | 11.7871 | 70.0484 | 69.5283 | n/a | 0.99279 | 98.3713 | 342.7858 | 285.6196 | 101.1851 | 648.9249 | 0.60068 | 444.8284 | 33.8909 | n/a | 45.453 | 77.4569 | n/a | 109.8154 | 48.023 | 8.6291 | 100.7148 | n/a | 24 | 29.8039 | 87 | 31 | 0.99815 | 70.5882 | 99 | 8410 | 32.549 | 109.7717 | 39.8987 | 0 | 19.875 | 0 | 48.7305 | 32.3594
109740 |  |  | 2500.3516 | 129.5178 | 84.9347 | 100.0064 | 30.0624 | 32.1466 | 0.04741 | 107.3494 | 11.8143 | 70.0244 | 69.5919 | n/a | 0.99129 | 98.3696 | 342.3074 | 285.4494 | 101.2742 | 648.8335 | 0.6267 | 444.7149 | 33.9124 | n/a | 45.0743 | 77.3521 | n/a | 109.2422 | 48.3758 | 8.596 | 100.6145 | n/a | 24 | 30.9804 | 86 | 31 | 1.0037 | 70.5882 | 103 | 8260 | 32.549 | 107.5211 | 40.5884 | 0.125 | 19.6875 | 0 | 49.5544 | 32.3594
109800 |  |  | 2497.5156 | 126.4579 | 84.9143 | 99.9774 | 30.028 | 32.1065 | 0.05702 | 106.7216 | 11.7484 | 70.022 | 69.9589 | n/a | 1.0046 | 98.3639 | 342.1105 | 285.3076 | 101.3405 | 649.4352 | 0.62135 | 444.8 | 33.0737 | n/a | 45.3805 | 77.3714 | n/a | 109.9892 | 48.2419 | 8.4411 | 99.3596 | n/a | 24.5 | 29.8039 | 86 | 31 | 0.99715 | 69.8039 | 102 | 8430 | 32.549 | 108.1619 | 39.8499 | 0.25 | 21.3125 | 0 | 48.0866 | 32.3594
109860 |  |  | 2499.6293 | 125.9126 | 84.7999 | 99.9939 | 30.0135 | 32.0886 | 0.05719 | 106.6719 | 11.8716 | 69.9912 | 70.3067 | n/a | 0.99643 | 98.3719 | 342.7014 | 285.5628 | 101.357 | 649.9507 | 0.63278 | 444.6866 | 32.9589 | n/a | 44.8451 | 77.4376 | n/a | 110.2202 | 48.2597 | 8.4401 | 99.4631 | n/a | 24.5 | 29.4118 | 86 | 31 | 1.0072 | 69.0196 | 98 | 8480 | 32.549 | 109.7717 | 39.5813 | 0.1875 | 20.4375 | 0 | 48.3307 | 32.2656
109920 |  |  | 2501.6871 | 128.6164 | 84.9194 | 99.8697 | 29.9706 | 31.9886 | 0.0501 | 107.0245 | 11.6891 | 70.054 | 70.1093 | n/a | 0.99079 | 98.3656 | 342.4481 | 285.6479 | 101.4233 | 650.2744 | 0.62573 | 444.7149 | 33.6944 | n/a | 44.8974 | 77.4077 | n/a | 109.1407 | 47.8689 | 8.5806 | 100.4625 | n/a | 24 | 30.1961 | 86 | 31 | 1.0049 | 70.1961 | 102 | 8140 | 32.549 | 107.5211 | 39.4501 | 0.0625 | 19.3125 | 0 | 49.2188 | 32.2656
109980 |  |  | 2498.6134 | 129.6366 | 84.89 | 100.1781 | 29.9465 | 31.9003 | 0.04905 | 106.9951 | 11.4883 | 70.1193 | 70.9171 | n/a | 0.99539 | 98.3651 | 342.3074 | 285.0524 | 101.3031 | 648.9391 | 0.63813 | 444.8 | 33.92 | n/a | 45.1061 | 77.5296 | n/a | 109.9904 | 47.8421 | 8.6353 | 100.8603 | n/a | 24 | 30.5882 | 86 | 31 | 0.99916 | 70.5882 | 99 | 8380 | 32.549 | 109.7717 | 39.7522 | 0.125 | 20.25 | 0 | 48.9654 | 32.2656
110040 |  |  | 2498.1104 | 129.7113 | 85.0276 | 100.1492 | 29.963 | 31.8753 | 0.04422 | 107.0245 | 11.6605 | 70.0576 | 69.1647 | n/a | 0.99589 | 98.3656 | 342.1386 | 285.024 | 101.4171 | 648.5488 | 0.61941 | 444.7717 | 33.9327 | n/a | 45.6982 | 77.4997 | n/a | 109.977 | 47.965 | 8.6105 | 100.8636 | n/a | 24 | 30.1961 | 87 | 31 | 0.99828 | 70.5882 | 99 | 8510 | 32.549 | 110.0922 | 39.8987 | 0.25 | 19.6875 | 0 | 48.9838 | 32.2656
110100 |  |  | 2499.6696 | 126.2246 | 84.9776 | 99.9151 | 29.9149 | 31.8803 | 0.05301 | 106.7519 | 11.4638 | 70.1076 | 70.3599 | n/a | 0.98683 | 98.3645 | 342.223 | 285.3927 | 101.2783 | 650.1215 | 0.60822 | 444.6866 | 33.0411 | n/a | 45.535 | 77.3562 | n/a | 110.171 | 47.8153 | 8.4267 | 99.5795 | n/a | 24.5 | 29.4118 | 86 | 31 | 1.0033 | 69.4118 | 98 | 8430 | 32.549 | 110.0922 | 39.8438 | 0.1875 | 19.5 | 0 | 48.3734 | 32.2656
110160 |  |  | 2499.1348 | 126.4259 | 85.0595 | 99.8012 | 29.8953 | 31.9253 | 0.05129 | 106.7853 | 11.3712 | 70.0584 | 69.4113 | n/a | 0.98754 | 98.3656 | 342.6732 | 285.9599 | 101.1643 | 650.8394 | 0.61722 | 444.7717 | 33.0868 | n/a | 45.1041 | 77.7306 | n/a | 109.6007 | 48.0007 | 8.4866 | 99.3855 | n/a | 24.5 | 29.8039 | 87 | 31 | 1.0063 | 69.4118 | 101 | 8260 | 32.549 | 107.8415 | 39.7797 | 0 | 20.25 | 0 | 48.6603 | 32.1719
110220 |  |  | 2503.383 | 128.7405 | 85.062 | 99.9089 | 29.9202 | 31.9827 | 0.03961 | 107.0375 | 11.6223 | 70.115 | 69.8524 | n/a | 0.99425 | 98.3679 | 342.7577 | 285.4778 | 101.1768 | 650.5209 | 0.63084 | 444.7433 | 33.7498 | n/a | 45.0587 | 77.4482 | n/a | 109.9375 | 47.9113 | 8.6312 | 100.7245 | n/a | 24 | 30.9804 | 87 | 31 | 0.9998 | 70.9804 | 103 | 8530 | 32.549 | 108.1619 | 40.1184 | 0.0625 | 19.9375 | 0 | 48.8068 | 32.2656
110280 |  |  | 2501.3335 | 129.7311 | 85.1341 | 99.8301 | 29.9564 | 32.1387 | 0.04192 | 107.0351 | 11.5587 | 70.0679 | 70.0664 | n/a | 0.99386 | 98.3639 | 342.223 | 285.336 | 101.2886 | 649.3722 | 0.61673 | 444.7149 | 33.9816 | n/a | 45.4036 | 77.7605 | n/a | 109.6826 | 47.9806 | 8.6188 | 100.7633 | n/a | 24 | 30.5882 | 87 | 31 | 0.99922 | 70.5882 | 103 | 8310 | 32.549 | 107.8415 | 40.3748 | 0.25 | 19.8125 | 0 | 49.2859 | 32.2656
110340 |  |  | 2499.3659 | 130.0202 | 85.0649 | 100.1283 | 30.0112 | 32.0926 | 0.04441 | 107.0563 | 11.1058 | 70.0726 | 70.0679 | n/a | 0.99536 | 98.3651 | 341.8572 | 284.7972 | 101.3487 | 648.4169 | 0.61478 | 444.8 | 34.0305 | n/a | 45.3196 | 77.5765 | n/a | 109.9625 | 47.7371 | 8.6405 | 100.8474 | n/a | 24 | 30.1961 | 87 | 31 | 1.0018 | 70.5882 | 103 | 8240 | 32.549 | 108.1619 | 39.798 | 0.0625 | 19.75 | 0 | 48.8312 | 32.2656
110400 |  |  | 2498.4689 | 127.6633 | 85.1004 | 100.1407 | 30.0023 | 32.045 | 0.05611 | 107.1257 | 11.2024 | 70.0569 | 69.9197 | n/a | 0.98558 | 98.3645 | 341.5477 | 284.6837 | 101.4087 | 649.2261 | 0.57441 | 444.8 | 33.4017 | n/a | 44.641 | 77.5894 | n/a | 110.185 | 47.8019 | 8.4701 | 99.531 | n/a | 24 | 29.8039 | 87 | 31 | 0.99449 | 69.4118 | 98 | 8380 | 32.549 | 109.7717 | 40.3473 | 0.0625 | 20.4375 | 0 | 47.9431 | 32.2656
110460 |  |  | 2498.394 | 130.3246 | 85.2105 | 99.9254 | 30.0304 | 32.033 | 0.04431 | 107.391 | 11.4012 | 69.9946 | 70.1013 | n/a | 0.9934 | 98.3611 | 341.4914 | 284.7972 | 101.3363 | 648.6192 | 0.5856 | 444.6866 | 34.097 | n/a | 44.7977 | 77.7605 | n/a | 109.9585 | 47.8778 | 8.6849 | 101.0479 | n/a | 24 | 30.5882 | 87 | 31 | 1.0031 | 70.9804 | 103 | 8380 | 32.549 | 108.49 | 39.8499 | 0.0625 | 20.1875 | 0 | 48.6694 | 32.3594
110520 |  |  | 2499.3037 | 126.8715 | 85.1663 | 99.9089 | 30.0527 | 32.0603 | 0.05631 | 107.1037 | 11.2889 | 70.0271 | 69.2241 | n/a | 0.99118 | 98.3571 | 342.8139 | 285.3927 | 101.3197 | 649.6764 | 0.57685 | 444.6298 | 33.2056 | n/a | 45.1176 | 77.4482 | n/a | 110.094 | 47.9627 | 8.4886 | 99.4308 | n/a | 24 | 29.8039 | 87 | 31 | 0.99596 | 69.4118 | 98 | 8530 | 32.549 | 109.4513 | 39.8895 | 0.1875 | 20.875 | 0 | 48.2086 | 32.3594
110580 |  |  | 2500.0184 | 126.7726 | 85.017 | 100.0869 | 30.0301 | 32.1164 | 0.05498 | 107.1804 | 11.2959 | 70.0975 | 70.1633 | n/a | 0.994 | 98.36 | 342.6732 | 285.5061 | 101.2596 | 651.5732 | 0.56761 | 444.7433 | 33.1892 | n/a | 45.2152 | 77.4353 | n/a | 109.121 | 47.9493 | 8.5041 | 99.5019 | n/a | 24.5 | 29.8039 | 87 | 31 | 1.0016 | 69.0196 | 98 | 8650 | 32.549 | 108.8104 | 39.6698 | 0.125 | 19.4375 | 0 | 48.8342 | 32.2656
110640 |  |  | 2508.4648 | 127.2563 | 84.9155 | 99.9089 | 29.9439 | 32.0489 | 0.04608 | 107.2677 | 11.3725 | 70.1114 | 70.084 | n/a | 0.98843 | 98.3554 | 342.8702 | 285.421 | 101.2244 | 651.4465 | 0.57077 | 444.8568 | 33.4167 | n/a | 45.1041 | 77.3005 | n/a | 109.5905 | 47.9113 | 8.7262 | 99.9547 | n/a | 24 | 30.5882 | 86 | 31 | 0.99825 | 70.1961 | 99 | 8410 | 32.549 | 109.4513 | 39.9658 | 0 | 20.4375 | 0 | 49.1028 | 32.2656
110700 |  |  | 2500.2836 | 129.6354 | 84.8483 | 99.9276 | 29.9078 | 31.9698 | 0.04721 | 107.3959 | 11.5619 | 70.0384 | 70.4939 | n/a | 0.99232 | 98.3543 | 342.1949 | 285.1658 | 101.1954 | 649.4846 | 0.58755 | 444.8852 | 33.9367 | n/a | 45.2877 | 77.1229 | n/a | 110.0214 | 47.8801 | 8.6177 | 100.7245 | n/a | 24 | 30.5882 | 86 | 31 | 1.0014 | 70.5882 | 99 | 8360 | 32.549 | 109.7717 | 40.0971 | 0.1875 | 19.6875 | 0 | 48.8281 | 32.1719
110760 |  |  | 2490.8001 | 129.6105 | 84.7818 | 99.9627 | 29.8276 | 31.8286 | 0.04976 | 107.2269 | 11.2959 | 70.0121 | 69.9249 | n/a | 0.99004 | 98.3515 | 341.7447 | 284.8822 | 101.2783 | 648.7053 | 0.55715 | 444.8284 | 33.8071 | n/a | 45.0133 | 77.2085 | n/a | 110.3253 | 48.0208 | 8.4742 | 100.3461 | n/a | 24 | 29.0196 | 86 | 31 | 1.0107 | 69.4118 | 102 | 8140 | 32.549 | 108.8104 | 40.3107 | 0.125 | 19.9375 | 0 | 48.7396 | 32.1719
110820 |  |  | 2498.7321 | 127.6799 | 84.8721 | 99.9441 | 29.8397 | 31.8089 | 0.05404 | 106.6449 | 11.3154 | 70.0461 | 69.8202 | n/a | 0.99464 | 98.3515 | 342.1949 | 285.1091 | 101.1643 | 649.3774 | 0.56153 | 444.7433 | 33.4096 | n/a | 45.5668 | 77.2384 | n/a | 110.5065 | 47.5896 | 8.4886 | 99.5213 | n/a | 24.5 | 29.8039 | 86 | 31 | 1.0045 | 69.4118 | 102 | 8600 | 32.549 | 108.8104 | 40.0971 | 0.3125 | 20.8125 | 0 | 48.0438 | 32.1719
110880 |  |  | 2500.96 | 130.4591 | 84.9057 | 99.9378 | 29.9034 | 31.9015 | 0.04106 | 106.9926 | 11.4023 | 70.0412 | 70.0137 | n/a | 1.0015 | 98.3566 | 342.42 | 285.3643 | 101.2058 | 649.7221 | 0.55326 | 444.6298 | 34.18 | n/a | 45.9067 | 77.3797 | n/a | 109.8146 | 47.8912 | 8.6384 | 101.0156 | n/a | 24 | 30.5882 | 87 | 31 | 0.99779 | 70.9804 | 100 | 8380 | 32.549 | 109.7717 | 39.9261 | 0.0625 | 19.4375 | 0 | 48.6786 | 32.1719
110940 |  |  | 2498.5068 | 130.2876 | 84.9741 | 99.9855 | 29.9422 | 31.9028 | 0.04184 | 106.9747 | 11.2097 | 70.0427 | 70.0161 | n/a | 0.9889 | 98.3566 | 342.4763 | 285.1375 | 101.2534 | 649.5498 | 0.56177 | 444.6298 | 34.0888 | n/a | 45.6847 | 77.4781 | n/a | 109.7031 | 47.6857 | 8.6714 | 100.9185 | n/a | 24 | 30.1961 | 87 | 31 | 0.99995 | 70.9804 | 99 | 8430 | 32.549 | 109.4513 | 39.9506 | 0.125 | 20.25 | 0 | 49.35 | 32.2656
111000 |  |  | 2499.4004 | 127.2179 | 85.0275 | 100.0745 | 30.0066 | 31.9514 | 0.0481 | 107.0196 | 11.2113 | 70.0494 | 69.8111 | n/a | 0.98997 | 98.36 | 342.223 | 285.0808 | 101.1996 | 650.1357 | 0.52918 | 444.7149 | 33.2976 | n/a | 45.814 | 77.5209 | n/a | 109.7344 | 47.8331 | 8.4824 | 99.5213 | n/a | 24 | 29.4118 | 87 | 31 | 1.0005 | 69.4118 | 102 | 8310 | 32.549 | 108.49 | 39.8834 | 0.1875 | 19.125 | 0 | 49.0997 | 32.2656
111060 |  |  | 2497.4145 | 126.6997 | 85.1576 | 100.1283 | 30.0428 | 32.1058 | 0.05062 | 107.0433 | 11.3116 | 70.0608 | 70.2703 | n/a | 1.0038 | 98.3577 | 342.7014 | 285.2509 | 101.3963 | 650.2219 | 0.57417 | 444.7149 | 33.1356 | n/a | 45.2471 | 77.7241 | n/a | 109.8715 | 47.9939 | 8.5403 | 99.5828 | n/a | 24.5 | 29.4118 | 87 | 31 | 1.0004 | 69.8039 | 98 | 8510 | 32.549 | 109.7717 | 39.7278 | 0.25 | 19.5 | 0 | 48.6786 | 32.2656
111120 |  |  | 2498.0899 | 127.2456 | 85.1197 | 100.1096 | 30.0605 | 32.0926 | 0.05171 | 107.058 | 11.2944 | 70.1186 | 70.0418 | n/a | 0.99743 | 98.3577 | 341.8854 | 285.0524 | 101.5206 | 649.0784 | 0.6036 | 444.6582 | 33.2874 | n/a | 45.1292 | 77.7541 | n/a | 110.5127 | 47.8711 | 8.5237 | 99.7219 | n/a | 24.5 | 29.4118 | 87 | 31 | 1.0005 | 69.4118 | 102 | 8430 | 32.549 | 109.1309 | 39.9811 | 0.0625 | 20.3125 | 0 | 48.5046 | 32.3594
111180 |  |  | 2497.9049 | 127.2949 | 85.2296 | 100.062 | 30.0461 | 32.0695 | 0.05126 | 107.0694 | 11.365 | 70.0302 | 70.0626 | n/a | 0.99982 | 98.3611 | 342.0823 | 284.9673 | 101.3777 | 649.4373 | 0.57758 | 444.7433 | 33.2978 | n/a | 44.9659 | 77.7049 | n/a | 110.0979 | 47.7684 | 8.5041 | 99.6022 | n/a | 24 | 29.4118 | 87 | 31 | 1.0021 | 69.4118 | 98 | 8600 | 32.549 | 109.4513 | 39.92 | 0.0625 | 20.1875 | 0 | 48.5016 | 32.3594
111240 |  |  | 2498.7416 | 127.5782 | 85.0726 | 99.9481 | 30.0629 | 32.102 | 0.07872 | 106.8825 | 11.603 | 70.084 | 69.6549 | n/a | 0.9935 | 98.3617 | 342.1105 | 284.9957 | 101.2638 | 649.0927 | 0.59338 | 444.8284 | 33.3831 | n/a | 45.2519 | 77.5872 | n/a | 110.4888 | 47.7996 | 8.5165 | 99.5828 | n/a | 24.5 | 29.8039 | 87 | 31 | 0.99272 | 69.4118 | 102 | 8630 | 32.549 | 108.8104 | 40.2039 | 0.125 | 21.4375 | 0 | 48.1018 | 32.3594
111300 |  |  | 2498.057 | 128.1448 | 85.0232 | 99.9481 | 30.0593 | 32.0354 | 0.06022 | 106.862 | 11.4918 | 70.1105 | 69.8921 | n/a | 0.9924 | 98.3651 | 342.3918 | 285.1091 | 101.2638 | 649.573 | 0.53137 | 444.6866 | 33.5221 | n/a | 44.8276 | 77.538 | n/a | 109.7116 | 47.7996 | 8.4556 | 99.5213 | n/a | 24.5 | 30.1961 | 87 | 31 | 1.0004 | 69.8039 | 102 | 8430 | 32.549 | 107.8415 | 39.8712 | 0.1875 | 20.6875 | 0 | 48.6114 | 32.3594
111360 |  |  | 2497.5551 | 130.4469 | 84.91 | 99.7741 | 30.0655 | 32.0011 | 0.04686 | 106.8702 | 11.2861 | 70.0638 | 69.8809 | n/a | 0.99461 | 98.3656 | 342.3637 | 285.3927 | 101.0898 | 649.6839 | 0.56542 | 444.8 | 34.1175 | n/a | 45.1794 | 77.4566 | n/a | 110.1582 | 47.7662 | 8.6673 | 101.0414 | n/a | 24 | 30.1961 | 86 | 31 | 0.99998 | 70.5882 | 103 | 8460 | 32.549 | 110.0922 | 39.6088 | 0.0625 | 19.75 | 0 | 48.7824 | 32.3594
111420 |  |  | 2501.7194 | 130.171 | 84.8921 | 99.9895 | 30.0884 | 32.065 | 0.04621 | 106.8474 | 11.3035 | 70.1162 | 70.2666 | n/a | 0.99268 | 98.3656 | 342.4763 | 285.3643 | 101.2576 | 649.3707 | 0.5839 | 444.8852 | 34.0985 | n/a | 45.2451 | 77.4823 | n/a | 110.1861 | 47.7929 | 8.6508 | 100.9509 | n/a | 24 | 30.5882 | 86 | 31 | 1.0005 | 70.5882 | 100 | 8550 | 32.549 | 109.7717 | 39.7278 | 0.1875 | 20.1875 | 0 | 48.9563 | 32.3594
111480 |  |  | 2500.2189 | 129.8519 | 84.9194 | 99.8591 | 30.0896 | 31.9485 | 0.03783 | 106.7739 | 11.1648 | 70.0498 | 70.1486 | n/a | 0.99457 | 98.3668 | 342.8139 | 285.6763 | 101.27 | 649.2141 | 0.58998 | 444.8 | 34.0022 | n/a | 45.3041 | 77.5444 | n/a | 109.9921 | 47.7036 | 8.6167 | 100.8183 | n/a | 24 | 29.8039 | 86 | 31 | 0.99931 | 70.5882 | 103 | 8600 | 32.549 | 108.49 | 39.7888 | 0.1875 | 19.3125 | 0 | 49.0936 | 32.3594
111540 |  |  | 2503.7671 | 128.6873 | 84.8396 | 99.857 | 30.0953 | 31.8423 | 0.03715 | 106.8457 | 11.0983 | 70.0897 | 70.202 | n/a | 0.99072 | 98.3719 | 342.8421 | 285.4494 | 101.2203 | 650.5794 | 0.57685 | 444.8568 | 33.737 | n/a | 45.2906 | 77.493 | n/a | 109.4117 | 47.7528 | 8.6745 | 100.5595 | n/a | 24 | 30.9804 | 86 | 31 | 0.99748 | 70.5882 | 103 | 8530 | 32.549 | 107.5211 | 39.859 | 0.3125 | 20.8125 | 0 | 48.9136 | 32.3594
111600 |  |  | 2501.5203 | 127.1793 | 84.8163 | 100.1199 | 30.0852 | 31.8493 | 0.04671 | 106.6939 | 11.622 | 70.0852 | 70.0292 | n/a | 0.98554 | 98.369 | 342.7014 | 285.1375 | 101.2928 | 650.3523 | 0.56517 | 444.8852 | 33.3247 | n/a | 45.1543 | 77.4203 | n/a | 110.301 | 47.8309 | 8.501 | 99.6507 | n/a | 24.5 | 29.0196 | 86 | 31 | 0.99767 | 69.4118 | 102 | 8240 | 32.549 | 108.49 | 39.9292 | 0.125 | 20.4375 | 0 | 48.0621 | 32.3594
111660 |  |  | 2496.4269 | 127.0219 | 84.7532 | 100.0537 | 30.0471 | 31.8511 | 0.05398 | 106.6947 | 11.7763 | 70.0512 | 70.5696 | n/a | 0.99879 | 98.3702 | 342.1667 | 285.1091 | 101.2266 | 649.9019 | 0.5321 | 444.9703 | 33.2067 | n/a | 45.5649 | 77.4994 | n/a | 109.1034 | 47.7595 | 8.4101 | 99.3402 | n/a | 24.5 | 29.4118 | 86 | 31 | 1.0028 | 69.4118 | 97 | 8550 | 32.549 | 108.8104 | 39.9048 | 0 | 18.3125 | 0 | 49.3897 | 32.3594
111720 |  |  | 2502.2562 | 126.626 | 85.0096 | 100.0847 | 30.0628 | 31.8865 | 0.06435 | 106.7396 | 11.6718 | 70.0965 | 70.4196 | n/a | 0.98565 | 98.3707 | 342.0542 | 285.1091 | 101.4005 | 650.1095 | 0.55107 | 444.9703 | 33.1711 | n/a | 45.5716 | 77.5315 | n/a | 109.773 | 47.8443 | 8.5062 | 99.4566 | n/a | 24.5 | 29.4118 | 87 | 31 | 0.99995 | 69.4118 | 98 | 8600 | 32.549 | 109.4513 | 39.502 | 0.1875 | 20.1875 | 0 | 48.587 | 32.3594
111780 |  |  | 2498.5738 | 127.7198 | 85.108 | 100.0723 | 30.0607 | 31.9877 | 0.0534 | 106.7951 | 11.6051 | 70.0922 | 70.4817 | n/a | 1.0129 | 98.3741 | 341.9979 | 284.7121 | 101.2452 | 650.5246 | 0.54523 | 444.8284 | 33.4179 | n/a | 46.1586 | 77.5679 | n/a | 109.1631 | 47.7796 | 8.5124 | 99.6216 | n/a | 24 | 30.1961 | 87 | 31 | 1.0012 | 69.8039 | 98 | 8410 | 32.549 | 108.8104 | 40.3503 | 0.3125 | 19.4375 | 0 | 49.1364 | 32.3594
111840 |  |  | 2500.6888 | 129.9515 | 85.2198 | 100.1737 | 30.0487 | 32.1246 | 0.04108 | 107.209 | 11.6313 | 70.1046 | 70.1868 | n/a | 0.99504 | 98.3713 | 341.4351 | 284.4002 | 101.2514 | 650.368 | 0.55156 | 444.6866 | 34.0306 | n/a | 45.8005 | 77.7711 | n/a | 109.7178 | 47.8376 | 8.6704 | 100.938 | n/a | 24 | 30.9804 | 87 | 31 | 0.99861 | 70.5882 | 103 | 8530 | 32.549 | 108.1619 | 40.2008 | 0 | 19.9375 | 0 | 48.8739 | 32.3594
111900 |  |  | 2500.9346 | 129.6462 | 85.2819 | 100.1386 | 29.9374 | 32.0283 | 0.04288 | 107.1494 | 11.5907 | 70.0756 | 69.7405 | n/a | 0.99107 | 98.3707 | 341.6884 | 284.4569 | 101.3591 | 649.8772 | 0.61722 | 444.7433 | 33.954 | n/a | 45.7416 | 77.7348 | n/a | 110.3585 | 47.7483 | 8.6714 | 101.0673 | n/a | 24 | 30.5882 | 87 | 31 | 1.0008 | 70.5882 | 103 | 8210 | 32.549 | 108.49 | 40.1306 | 0 | 20.4375 | 0 | 48.3856 | 32.2656
111960 |  |  | 2500.2847 | 129.5084 | 85.1492 | 100.0371 | 29.8617 | 32.0204 | 0.04594 | 107.4857 | 11.4204 | 70.0423 | 69.6269 | n/a | 0.99272 | 98.3713 | 341.6884 | 284.5703 | 101.3052 | 649.6397 | 0.62281 | 444.8852 | 33.9091 | n/a | 45.6441 | 77.5807 | n/a | 109.6481 | 47.8443 | 8.5899 | 100.7762 | n/a | 24 | 30.5882 | 87 | 31 | 1.0035 | 70.5882 | 99 | 8430 | 32.549 | 109.4513 | 40.4144 | 0.0625 | 20.4375 | 0 | 49.2218 | 32.1719
112020 |  |  | 2497.1325 | 126.7848 | 84.9488 | 99.9419 | 29.7571 | 32.0258 | 0.05446 | 107.2228 | 11.5881 | 70.075 | 70.2672 | n/a | 0.99461 | 98.3707 | 341.7728 | 284.8822 | 101.2099 | 650.1852 | 0.5912 | 444.8284 | 33.1541 | n/a | 45.617 | 77.3347 | n/a | 110.2748 | 47.7929 | 8.5062 | 99.6086 | n/a | 24.5 | 29.4118 | 87 | 31 | 0.99702 | 69.4118 | 98 | 8510 | 32.549 | 109.7717 | 39.7614 | 0.25 | 20.9375 | 0 | 48.3582 | 32.0781
112080 |  |  | 2499.4004 | 125.9252 | 84.8318 | 99.9232 | 29.714 | 31.9783 | 0.05606 | 107.1869 | 11.4762 | 70.0581 | 70.3231 | n/a | 0.99222 | 98.3713 | 342.42 | 285.1658 | 101.0484 | 650.9593 | 0.59582 | 444.8 | 32.9592 | n/a | 44.7367 | 77.4138 | n/a | 109.439 | 47.8242 | 8.4628 | 99.2593 | n/a | 24 | 29.4118 | 86 | 31 | 1.0006 | 69.0196 | 101 | 8430 | 32.549 | 108.1619 | 39.8499 | 0.0625 | 19.5 | 0 | 48.8342 | 31.9844
112140 |  |  | 2512.0988 | 125.7927 | 84.7508 | 100.0082 | 29.7105 | 32.0027 | 0.05501 | 107.1975 | 11.4404 | 70.0804 | 70.6124 | n/a | 0.97747 | 98.3639 | 342.8702 | 285.733 | 101.0856 | 651.5259 | 0.63132 | 444.6866 | 33.0918 | n/a | 45.1543 | 77.1078 | n/a | 109.5153 | 47.7617 | 8.4928 | 99.4308 | n/a | 24.5 | 29.8039 | 86 | 31 | 0.99117 | 69.4118 | 98 | 8530 | 32.549 | 108.8104 | 39.6362 | 0 | 20.6875 | 0 | 48.7244 | 32.0781
112200 |  |  | 2504.2372 | 128.5237 | 84.8195 | 100.0185 | 29.7995 | 32.0782 | 0.04521 | 107.0841 | 11.6353 | 70.0898 | 70.3141 | n/a | 0.99414 | 98.3628 | 342.8702 | 285.4778 | 101.239 | 650.9383 | 0.63132 | 444.8568 | 33.7044 | n/a | 45.5968 | 77.3646 | n/a | 109.1936 | 47.4131 | 8.6622 | 100.5757 | n/a | 24 | 30.5882 | 86 | 31 | 0.99971 | 70.5882 | 103 | 8210 | 32.549 | 107.5211 | 40.0604 | 0.125 | 20.375 | 0 | 49.3256 | 32.0781
112260 |  |  | 2501.0447 | 129.8009 | 85.0036 | 100.0723 | 29.8971 | 32.0298 | 0.04776 | 107.1265 | 11.5926 | 70.1467 | 69.7426 | n/a | 0.99154 | 98.3634 | 341.9979 | 285.1658 | 101.2452 | 649.9776 | 0.60627 | 444.7433 | 33.99 | n/a | 46.1315 | 77.4203 | n/a | 109.5148 | 47.7796 | 8.5981 | 100.6824 | n/a | 24 | 30.5882 | 87 | 31 | 1.0035 | 70.5882 | 103 | 8510 | 32.549 | 107.8415 | 40.4785 | 0.3125 | 19.5625 | 0 | 49.3256 | 32.1719
112320 |  |  | 2495.994 | 126.6932 | 85.0867 | 100.2503 | 29.921 | 31.8982 | 0.05562 | 106.7747 | 11.298 | 70.0837 | 70.1214 | n/a | 0.99675 | 98.3611 | 341.5195 | 284.542 | 101.4233 | 649.851 | 0.62062 | 444.8852 | 33.1195 | n/a | 45.7078 | 77.6043 | n/a | 110.4325 | 47.8175 | 8.4535 | 99.4825 | n/a | 24.5 | 29.4118 | 87 | 31 | 1.0034 | 69.4118 | 98 | 8650 | 32.549 | 109.7717 | 39.6698 | 0.25 | 20.8125 | 0 | 47.9919 | 32.2656
112380 |  |  | 2500.906 | 126.2162 | 85.0705 | 100.0888 | 29.9911 | 31.8888 | 0.05279 | 107.0718 | 11.3349 | 70.0769 | 70.5785 | n/a | 0.99929 | 98.3668 | 342.4481 | 285.1375 | 101.4047 | 651.7673 | 0.58706 | 444.9703 | 33.0491 | n/a | 45.4132 | 77.7326 | n/a | 110.5357 | 47.7461 | 8.4742 | 99.586 | n/a | 24.5 | 29.8039 | 87 | 31 | 1.0034 | 69.4118 | 98 | 8510 | 32.549 | 110.0922 | 39.9139 | 0.0625 | 20.875 | 0 | 47.7448 | 32.2656
112440 |  |  | 2504.8664 | 128.1962 | 85.1251 | 99.8445 | 30.0327 | 31.8608 | 0.04443 | 107.1453 | 11.2641 | 70.1455 | 69.6169 | n/a | 1.0009 | 98.3724 | 342.2512 | 284.8822 | 101.2556 | 651.7163 | 0.55812 | 444.7433 | 33.6212 | n/a | 45.0345 | 77.677 | n/a | 109.4541 | 47.3282 | 8.6436 | 100.4366 | n/a | 24 | 30.9804 | 87 | 31 | 0.9998 | 70.1961 | 103 | 8330 | 32.549 | 107.5211 | 39.5935 | 0.0625 | 20.4375 | 0 | 48.9136 | 32.2656
112500 |  |  | 2499.8663 | 129.5781 | 85.2284 | 99.8735 | 30.0779 | 31.8056 | 0.04474 | 107.0792 | 11.2962 | 70.0859 | 70.0852 | n/a | 0.99629 | 98.3713 | 342.3074 | 285.1375 | 101.237 | 650.3756 | 0.64202 | 444.8568 | 33.9168 | n/a | 44.819 | 77.7069 | n/a | 109.8015 | 47.5652 | 8.6766 | 100.7827 | n/a | 24 | 30.9804 | 87 | 31 | 1.001 | 70.5882 | 99 | 8410 | 32.549 | 109.4513 | 40.1947 | 0.25 | 20.0625 | 0 | 49.1669 | 32.3594
112560 |  |  | 2495.628 | 128.7253 | 85.0808 | 99.975 | 30.1344 | 31.9659 | 0.05012 | 106.9021 | 11.5972 | 70.076 | 70.4331 | n/a | 0.99675 | 98.3713 | 341.9135 | 284.627 | 101.2432 | 648.6005 | 0.57271 | 444.8568 | 33.6412 | n/a | 44.6691 | 77.4673 | n/a | 110.3172 | 47.5205 | 8.4287 | 99.9321 | n/a | 24 | 29.0196 | 87 | 31 | 1.0063 | 69.4118 | 98 | 8530 | 32.549 | 110.0922 | 40.4633 | 0.125 | 18.75 | 0 | 49.4019 | 32.4531
112620 |  |  | 2499.8366 | 126.0773 | 84.943 | 100.0578 | 30.1266 | 32.0752 | 0.05216 | 106.8065 | 11.5873 | 70.1375 | 69.8487 | n/a | 0.993 | 98.3753 | 342.4763 | 285.1658 | 101.4213 | 649.9304 | 0.59655 | 444.8852 | 33.0048 | n/a | 44.5057 | 77.5037 | n/a | 109.8054 | 47.6613 | 8.4752 | 99.4049 | n/a | 24.5 | 29.4118 | 87 | 31 | 1.006 | 69.4118 | 97 | 8550 | 32.549 | 109.7717 | 39.8712 | 0.0625 | 19.6875 | 0 | 48.5718 | 32.4531
112680 |  |  | 2512.9462 | 126.1641 | 84.8954 | 99.8673 | 30.1184 | 32.022 | 0.05151 | 106.898 | 11.3916 | 70.1106 | 69.8988 | n/a | 0.98354 | 98.3724 | 343.5455 | 286.2718 | 101.2784 | 651.2254 | 0.62451 | 444.8568 | 33.2007 | n/a | 44.9234 | 77.4053 | n/a | 108.799 | 47.6099 | 8.6198 | 99.4437 | n/a | 24 | 30.9804 | 87 | 31 | 0.97649 | 70.1961 | 103 | 8580 | 32.549 | 106.8802 | 39.5752 | 0.0625 | 21 | 0 | 49.0875 | 32.4531
112740 |  |  | 2500.9882 | 129.5196 | 84.8655 | 99.7783 | 30.1393 | 32.0736 | 0.04173 | 107.1184 | 11.7569 | 70.0835 | 69.7326 | n/a | 0.99982 | 98.373 | 342.7577 | 285.7897 | 101.1417 | 649.7281 | 0.58049 | 444.8284 | 33.9216 | n/a | 44.4534 | 77.5101 | n/a | 109.9844 | 47.5652 | 8.6301 | 100.8539 | n/a | 24 | 30.5882 | 86 | 31 | 0.99797 | 70.5882 | 103 | 8290 | 32.549 | 108.49 | 40.0604 | 0.1875 | 19.6875 | 0 | 48.8251 | 32.4531
112800 |  |  | 2498.7483 | 129.9553 | 84.9472 | 100.0102 | 30.1425 | 32.0274 | 0.04663 | 107.1371 | 11.499 | 70.1169 | 70.3911 | n/a | 0.99547 | 98.3719 | 342.1667 | 285.3076 | 101.2308 | 649.3692 | 0.56444 | 444.9703 | 34.0052 | n/a | 45.0345 | 77.4053 | n/a | 110.2202 | 47.6613 | 8.6384 | 100.828 | n/a | 24 | 30.1961 | 86 | 31 | 0.99861 | 70.5882 | 99 | 8550 | 32.549 | 109.7717 | 40.4327 | 0.25 | 20.3125 | 0 | 49.0784 | 32.4531
112860 |  |  | 2499.869 | 126.3224 | 84.9679 | 100.1592 | 30.0909 | 31.9828 | 0.05927 | 106.7976 | 11.3442 | 70.1631 | 70.2524 | n/a | 1.0014 | 98.377 | 341.6321 | 284.9106 | 101.3323 | 650.6341 | 0.57563 | 444.9135 | 33.0694 | n/a | 44.5782 | 77.4117 | n/a | 110.058 | 47.6166 | 8.4701 | 99.3337 | n/a | 24.5 | 29.8039 | 86 | 31 | 1.001 | 69.4118 | 98 | 8650 | 32.549 | 109.4513 | 39.6118 | 0.0625 | 21.5625 | 0 | 47.4426 | 32.3594
112920 |  |  | 2504.1239 | 127.7558 | 84.9659 | 100.0454 | 30.0698 | 31.9811 | 0.04638 | 107.3959 | 11.2454 | 70.1069 | 69.634 | n/a | 0.99372 | 98.3775 | 341.8009 | 284.7405 | 101.3137 | 651.6406 | 0.58974 | 445.0838 | 33.5016 | n/a | 44.7281 | 77.4909 | n/a | 109.5289 | 47.6993 | 8.6622 | 100.3299 | n/a | 24 | 30.9804 | 87 | 31 | 0.99883 | 70.1961 | 99 | 8430 | 32.549 | 109.4513 | 40.0024 | 0.0625 | 20.125 | 0 | 49.2767 | 32.3594
112980 |  |  | 2502.5663 | 129.6431 | 84.9961 | 100.1178 | 30.0511 | 31.9321 | 0.04558 | 107.4653 | 11.3141 | 70.1571 | 69.5322 | n/a | 0.98829 | 98.3775 | 342.5326 | 284.939 | 101.3861 | 649.6929 | 0.57758 | 445.1972 | 33.9753 | n/a | 44.6691 | 77.5165 | n/a | 109.8635 | 47.6232 | 8.6219 | 100.6792 | n/a | 24 | 30.1961 | 87 | 31 | 1.0027 | 70.1961 | 99 | 8310 | 32.549 | 109.7717 | 40.1215 | 0.1875 | 19.8125 | 0 | 49.0234 | 32.3594
113040 |  |  | 2496.6341 | 127.6187 | 84.9499 | 99.9625 | 30.028 | 31.8989 | 0.06233 | 106.9314 | 11.3292 | 70.1173 | 69.8683 | n/a | 1.0005 | 98.3809 | 341.9416 | 284.7688 | 101.326 | 649.4097 | 0.57198 | 444.9703 | 33.3655 | n/a | 45.1389 | 77.5529 | n/a | 110.2293 | 47.4557 | 8.3781 | 99.3337 | n/a | 24.5 | 29.0196 | 87 | 31 | 1.0005 | 69.4118 | 98 | 8600 | 32.549 | 109.4513 | 39.8865 | 0.3125 | 21 | 0 | 48.0286 | 32.3594
113100 |  |  | 2501.2382 | 125.8554 | 84.9151 | 100.1116 | 30.0014 | 31.8381 | 0.05257 | 106.9657 | 11.1431 | 70.1746 | 69.8196 | n/a | 0.99604 | 98.377 | 341.8572 | 284.8255 | 101.237 | 652.5611 | 0.56639 | 445.2256 | 32.9652 | n/a | 44.9756 | 77.4609 | n/a | 109.0126 | 47.411 | 8.531 | 99.2884 | n/a | 24.5 | 30.1961 | 86 | 31 | 0.99721 | 69.4118 | 98 | 8580 | 32.549 | 108.8104 | 39.6332 | 0.0625 | 21 | 0 | 49.118 | 32.2656
113160 |  |  | 2502.5936 | 129.0407 | 84.9441 | 99.8321 | 29.9972 | 31.8171 | 0.04347 | 106.8898 | 11.2572 | 70.205 | 69.7669 | n/a | 0.99639 | 98.3792 | 342.5888 | 285.5345 | 101.1479 | 650.4265 | 0.57539 | 445.254 | 33.8178 | n/a | 45.9279 | 77.4181 | n/a | 109.67 | 47.3148 | 8.6477 | 100.5757 | n/a | 24 | 30.5882 | 87 | 31 | 1.001 | 70.5882 | 103 | 8330 | 32.549 | 108.1619 | 39.624 | 0.125 | 20.375 | 0 | 49.118 | 32.2656
113220 |  |  | 2499.075 | 129.781 | 84.9845 | 99.6706 | 29.9938 | 31.7411 | 0.04466 | 106.8718 | 11.2369 | 70.225 | 69.8446 | n/a | 0.99996 | 98.3781 | 342.1949 | 285.2225 | 101.034 | 649.6015 | 0.56153 | 445.1689 | 33.964 | n/a | 44.7078 | 77.5465 | n/a | 109.3064 | 47.3976 | 8.6136 | 100.5466 | n/a | 24 | 30.1961 | 87 | 31 | 0.99828 | 70.5882 | 103 | 8120 | 32.549 | 107.8415 | 39.8407 | 0.125 | 19.125 | 0 | 49.1943 | 32.2656
113280 |  |  | 2500.6427 | 126.1802 | 84.9546 | 99.9025 | 29.9393 | 31.7811 | 0.05216 | 106.6213 | 11.0907 | 70.1773 | 69.9386 | n/a | 0.99286 | 98.3809 | 343.1516 | 285.5061 | 100.9801 | 652.232 | 0.57539 | 445.1689 | 33.0534 | n/a | 45.4384 | 77.3924 | n/a | 108.9747 | 47.4423 | 8.4928 | 99.0362 | n/a | 24.5 | 29.8039 | 86 | 31 | 1.0008 | 69.4118 | 97 | 8730 | 32.549 | 108.49 | 39.5325 | 0.3125 | 20.375 | 0 | 49.1516 | 32.2656
113340 |  |  | 2504.1309 | 128.1205 | 84.9321 | 99.8197 | 29.9458 | 31.9257 | 0.03862 | 107.2424 | 11.1147 | 70.2541 | 69.783 | n/a | 0.99265 | 98.3883 | 342.0823 | 285.3643 | 101.0402 | 651.6902 | 0.58949 | 445.1121 | 33.5972 | n/a | 45.2095 | 77.4545 | n/a | 109.707 | 47.4043 | 8.6436 | 100.5434 | n/a | 24 | 30.1961 | 86 | 31 | 1.0003 | 70.5882 | 103 | 8210 | 32.549 | 108.1619 | 39.798 | 0.0625 | 20.125 | 0 | 48.8251 | 32.2656
113400 |  |  | 2500.8556 | 130.2294 | 84.9121 | 99.9563 | 29.9341 | 31.9601 | 0.04204 | 106.942 | 11.16 | 70.1338 | 70.419 | n/a | 0.99311 | 98.3866 | 341.8854 | 285.024 | 101.2246 | 649.7934 | 0.59411 | 445.0838 | 34.1056 | n/a | 44.7987 | 77.4481 | n/a | 109.9561 | 47.3976 | 8.6487 | 100.8765 | n/a | 24 | 30.5882 | 87 | 31 | 0.99825 | 70.5882 | 103 | 8530 | 32.549 | 108.49 | 40.036 | 0.0625 | 19.9375 | 0 | 49.0234 | 32.2656
113460 |  |  | 2496.9047 | 126.6288 | 84.8857 | 99.9853 | 29.9178 | 32.0219 | 0.05642 | 106.9706 | 11.1207 | 70.1743 | 69.9736 | n/a | 0.99015 | 98.3855 | 342.026 | 285.1091 | 101.2536 | 650.7593 | 0.57758 | 445.1405 | 33.1103 | n/a | 44.6875 | 77.3796 | n/a | 108.9514 | 47.3775 | 8.4866 | 99.2788 | n/a | 24.5 | 29.4118 | 86 | 31 | 0.99864 | 69.4118 | 98 | 8600 | 32.549 | 108.8104 | 39.6057 | 0.0625 | 19.5 | 0 | 49.5667 | 32.2656
113520 |  |  | 2514.7924 | 125.9145 | 84.9586 | 100.1282 | 29.9415 | 32.0316 | 0.05597 | 107.0229 | 11.3749 | 70.1508 | 70.2516 | n/a | 0.98147 | 98.3872 | 343.039 | 285.5628 | 101.3965 | 651.8011 | 0.5873 | 445.0554 | 33.1597 | n/a | 44.7262 | 77.3304 | n/a | 109.204 | 47.4803 | 8.5537 | 99.4502 | n/a | 24 | 30.9804 | 87 | 31 | 0.98854 | 70.1961 | 99 | 8510 | 32.549 | 109.1309 | 39.5355 | 0.1875 | 19.75 | 0 | 49.4141 | 32.1719
113580 |  |  | 2501.2438 | 129.3699 | 84.9841 | 100.0682 | 29.9434 | 32.0103 | 0.05739 | 106.8278 | 11.3332 | 70.1897 | 70.0973 | n/a | 0.99525 | 98.3883 | 341.6884 | 284.5987 | 101.4794 | 650.2071 | 0.59411 | 445.0838 | 33.8858 | n/a | 44.1836 | 77.416 | n/a | 109.7906 | 47.3641 | 8.6332 | 100.5434 | n/a | 24 | 30.5882 | 87 | 31 | 0.99828 | 70.5882 | 99 | 8530 | 32.549 | 109.7717 | 39.682 | 0.125 | 20 | 0 | 49.1486 | 32.2656
113640 |  |  | 2500.8306 | 129.7417 | 85.0509 | 100.0619 | 29.9433 | 32.0218 | 0.04688 | 106.8702 | 11.3407 | 70.1609 | 69.8345 | n/a | 0.99311 | 98.3917 | 341.5758 | 284.7121 | 101.2827 | 649.155 | 0.58755 | 445.0554 | 33.9776 | n/a | 44.4971 | 77.5572 | n/a | 109.9891 | 47.306 | 8.6239 | 100.663 | n/a | 24 | 30.5882 | 87 | 31 | 0.99846 | 70.1961 | 99 | 8410 | 32.549 | 110.0922 | 39.9261 | 0.125 | 20.4375 | 0 | 48.8617 | 32.2656
113700 |  |  | 2499.6282 | 126.6897 | 85.0764 | 99.9067 | 29.9677 | 31.9719 | 0.0598 | 106.7331 | 11.4855 | 70.1452 | 69.4556 | n/a | 0.99225 | 98.3911 | 341.7728 | 284.939 | 101.2227 | 650.9603 | 0.55958 | 445.1972 | 33.1623 | n/a | 44.4246 | 77.5444 | n/a | 108.748 | 47.0355 | 8.4576 | 99.185 | n/a | 24.5 | 29.4118 | 87 | 31 | 0.99855 | 69.4118 | 101 | 8330 | 32.549 | 107.5211 | 39.743 | 0.125 | 19.3125 | 0 | 49.6216 | 32.2656
113760 |  |  | 2502.2559 | 126.2366 | 85.0337 | 99.9439 | 29.9788 | 31.9913 | 0.05624 | 106.7608 | 11.3941 | 70.1381 | 70.1679 | n/a | 0.99457 | 98.3934 | 342.5888 | 285.5345 | 101.3075 | 651.993 | 0.57198 | 445.3675 | 33.0785 | n/a | 44.4516 | 77.7305 | n/a | 110.1302 | 47.4356 | 8.5052 | 99.5246 | n/a | 24.5 | 29.4118 | 87 | 31 | 1.0042 | 69.0196 | 98 | 8550 | 32.549 | 110.0922 | 39.7949 | 0.25 | 20 | 0 | 48.9624 | 32.2656
113820 |  |  | 2504.8858 | 127.278 | 85.0559 | 99.8528 | 29.9755 | 31.9073 | 0.04714 | 106.9257 | 11.4072 | 70.1294 | 69.7963 | n/a | 0.99286 | 98.3934 | 342.9265 | 285.5628 | 101.2165 | 652.2306 | 0.57514 | 445.2824 | 33.3864 | n/a | 44.6537 | 77.8332 | n/a | 109.1266 | 47.2346 | 8.6756 | 99.9321 | n/a | 24 | 30.9804 | 87 | 31 | 0.99849 | 70.1961 | 99 | 8460 | 32.549 | 109.1309 | 39.4318 | 0.1875 | 19.875 | 0 | 49.1058 | 32.2656
113880 |  |  | 2499.8059 | 129.8929 | 85.1021 | 99.8238 | 29.9941 | 31.8931 | 0.02871 | 107.0661 | 11.641 | 70.1471 | 69.8886 | n/a | 0.99611 | 98.3877 | 342.3074 | 285.1091 | 101.2827 | 650.1666 | 0.5732 | 445.1405 | 34.0032 | n/a | 44.8104 | 77.5572 | n/a | 110.1524 | 47.1518 | 8.626 | 100.8215 | n/a | 24 | 30.1961 | 87 | 31 | 0.99669 | 70.5882 | 99 | 8430 | 32.549 | 110.0922 | 39.801 | 0.0625 | 20.25 | 0 | 48.7793 | 32.3594
113940 |  |  | 2495.9767 | 128.0286 | 85.1266 | 100.0619 | 29.9854 | 31.8735 | 0.0473 | 107.1282 | 11.4281 | 70.1462 | 69.9344 | n/a | 0.996 | 98.3872 | 341.604 | 284.6554 | 101.3779 | 649.8586 | 0.56007 | 445.2824 | 33.4639 | n/a | 46.0303 | 77.6556 | n/a | 110.9464 | 47.2546 | 8.4928 | 99.7154 | n/a | 24.5 | 29.4118 | 87 | 31 | 1.0008 | 69.4118 | 98 | 8580 | 32.549 | 110.7407 | 40.1947 | 0.0625 | 20.375 | 0 | 48.6694 | 32.3594
114000 |  |  | 2499.3809 | 126.5042 | 85.1071 | 100.0682 | 29.9867 | 31.8307 | 0.06606 | 106.8776 | 11.1123 | 70.1304 | 69.5451 | n/a | 0.99307 | 98.3843 | 341.5477 | 284.4852 | 101.2412 | 652.1301 | 0.58949 | 445.2824 | 33.1105 | n/a | 45.2549 | 77.6128 | n/a | 110.0654 | 47.3127 | 8.4814 | 99.4793 | n/a | 24.5 | 29.8039 | 87 | 31 | 0.99525 | 69.4118 | 102 | 8380 | 32.549 | 109.4513 | 39.7186 | 0.125 | 21.3125 | 0 | 48.1323 | 32.2656
114060 |  |  | 2504.014 | 127.7331 | 85.1802 | 100.1158 | 30.0034 | 31.8666 | 0.04658 | 107.3869 | 11.5061 | 70.1521 | 70.004 | n/a | 0.99118 | 98.3889 | 341.7728 | 284.5703 | 101.4318 | 651.9121 | 0.59655 | 445.1689 | 33.4901 | n/a | 44.5038 | 77.7112 | n/a | 109.373 | 47.2613 | 8.6942 | 100.3234 | n/a | 24 | 30.5882 | 87 | 31 | 0.9994 | 70.5882 | 99 | 8430 | 32.549 | 109.4513 | 39.7766 | 0.0625 | 19.1875 | 0 | 49.4476 | 32.3594
114120 |  |  | 2499.797 | 129.5798 | 85.1425 | 100.0868 | 30.0561 | 31.9324 | 0.04038 | 107.4522 | 11.3875 | 70.142 | 69.8462 | n/a | 0.99304 | 98.3838 | 341.2944 | 284.542 | 101.3075 | 651.0426 | 0.58317 | 445.4242 | 33.9211 | n/a | 44.8441 | 77.7305 | n/a | 109.6745 | 47.2814 | 8.658 | 100.7698 | n/a | 24 | 30.9804 | 87 | 31 | 1.0008 | 70.5882 | 99 | 8430 | 32.549 | 109.4513 | 40.3656 | 0.0625 | 20.3125 | 0 | 49.1486 | 32.3594
114180 |  |  | 2486.1344 | 129.7909 | 85.1183 | 99.5442 | 30.0813 | 31.9051 | 0.04175 | 107.453 | 11.251 | 70.1597 | 70.0778 | n/a | 0.99561 | 98.3849 | 340.7317 | 284.2584 | 101.2889 | 649.9943 | 0.56031 | 445.3107 | 33.805 | n/a | 44.6402 | 77.6128 | n/a | 110.1775 | 47.1585 | 8.6043 | 100.5951 | n/a | 24 | 30.1961 | 87 | 31 | 1.0017 | 70.5882 | 102 | 8190 | 32.549 | 108.8104 | 40.2618 | 0.125 | 20.5 | 0 | 48.7427 | 32.3594
114240 |  |  | 2498.2982 | 126.0712 | 84.9112 | 99.8114 | 30.079 | 31.9217 | 0.05235 | 107.1102 | 11.2345 | 70.195 | 70.1411 | n/a | 0.99354 | 98.3849 | 342.4763 | 285.5912 | 101.0797 | 651.8363 | 0.56712 | 445.254 | 32.9829 | n/a | 44.1449 | 77.4952 | n/a | 109.0623 | 47.1898 | 8.4897 | 99.2496 | n/a | 24.5 | 29.4118 | 86 | 31 | 1.0066 | 69.4118 | 98 | 8530 | 32.549 | 108.8104 | 39.8224 | 0.125 | 19.25 | 0 | 49.5544 | 32.4531
114300 |  |  | 2506.2416 | 126.8277 | 84.9128 | 99.8238 | 30.1014 | 32.0027 | 0.04842 | 106.9567 | 11.4305 | 70.2016 | 69.8855 | n/a | 0.99286 | 98.386 | 343.2079 | 285.9315 | 101.0921 | 652.514 | 0.56323 | 445.0554 | 33.2812 | n/a | 44.1313 | 77.3111 | n/a | 109.2726 | 47.1518 | 8.6683 | 99.738 | n/a | 24 | 30.9804 | 86 | 31 | 0.99306 | 70.1961 | 99 | 8260 | 32.549 | 109.1309 | 39.325 | 0.25 | 20.75 | 0 | 48.8922 | 32.3594
114360 |  |  | 2500.8712 | 129.6709 | 84.8105 | 99.9067 | 30.0839 | 32.0217 | 0.0435 | 107.0939 | 11.4513 | 70.1291 | 70.0002 | n/a | 0.9934 | 98.3866 | 342.7295 | 285.5345 | 101.3179 | 650.677 | 0.57587 | 445.2824 | 33.9581 | n/a | 44.1633 | 77.1998 | n/a | 109.2313 | 47.087 | 8.6653 | 100.7116 | n/a | 24 | 30.5882 | 86 | 31 | 1.0001 | 70.5882 | 99 | 8600 | 32.549 | 109.1309 | 40.094 | 0.125 | 19.8125 | 0 | 49.3713 | 32.4531
114420 |  |  | 2500.2485 | 129.5403 | 84.7964 | 100.1986 | 30.1192 | 31.9532 | 0.04576 | 107.0188 | 11.2834 | 70.1752 | 69.9089 | n/a | 0.99236 | 98.3889 | 341.7728 | 284.7972 | 101.2765 | 650.3128 | 0.58536 | 445.3107 | 33.93 | n/a | 44.0588 | 77.4032 | n/a | 110.516 | 47.0937 | 8.625 | 100.7342 | n/a | 24 | 29.8039 | 86 | 31 | 1.0006 | 70.5882 | 99 | 8460 | 32.549 | 110.4202 | 39.8865 | 0.125 | 20.5 | 0 | 49.0051 | 32.4531
114480 |  |  | 2487.218 | 129.9312 | 84.865 | 100.0371 | 30.0721 | 31.9714 | 0.04497 | 107.0351 | 11.4393 | 70.1691 | 69.8476 | n/a | 1.0303 | 98.3934 | 341.3789 | 284.6554 | 101.3055 | 649.8624 | 0.5732 | 445.1121 | 33.842 | n/a | 44.47 | 77.3347 | n/a | 110.7435 | 46.8678 | 8.6033 | 100.7245 | n/a | 24 | 29.8039 | 86 | 31 | 0.9987 | 70.1961 | 99 | 8460 | 32.549 | 110.4202 | 40.4266 | 0.3125 | 20.125 | 0 | 48.7854 | 32.4531
114540 |  |  | 2501.4431 | 126.5131 | 84.9601 | 100.0952 | 29.9925 | 32.0379 | 0.05376 | 106.8588 | 11.3476 | 70.1735 | 69.9644 | n/a | 0.99175 | 98.3923 | 342.1386 | 284.8539 | 101.3161 | 652.3207 | 0.54766 | 445.1689 | 33.1402 | n/a | 43.6726 | 77.5423 | n/a | 110.1988 | 47.0849 | 8.5289 | 99.4922 | n/a | 24.5 | 29.0196 | 87 | 31 | 0.99983 | 69.4118 | 98 | 8650 | 32.549 | 110.0922 | 39.1815 | 0.1875 | 19.125 | 0 | 48.7427 | 32.3594
114600 |  |  | 2516.0997 | 126.078 | 85.0157 | 99.8943 | 29.9325 | 31.9987 | 0.05946 | 106.8335 | 11.2683 | 70.1431 | 69.8222 | n/a | 0.9718 | 98.394 | 343.433 | 285.7613 | 101.4008 | 652.1992 | 0.63302 | 445.1405 | 33.2197 | n/a | 43.6726 | 77.63 | n/a | 110.0472 | 47.1765 | 8.5454 | 99.6442 | n/a | 24.5 | 29.0196 | 87 | 31 | 1.0046 | 70.5882 | 103 | 8360 | 32.549 | 108.49 | 39.1663 | 0.125 | 19.875 | 0 | 49.1791 | 32.2656
114660 |  |  | 2499.1657 | 129.679 | 85.0433 | 99.9709 | 29.8029 | 31.9488 | 0.04829 | 107.0751 | 11.4197 | 70.1538 | 70.1432 | n/a | 0.99397 | 98.3917 | 342.3074 | 285.5628 | 101.2393 | 650.2005 | 0.61722 | 445.1689 | 33.9385 | n/a | 43.3908 | 77.6108 | n/a | 109.7661 | 46.9507 | 8.6208 | 100.7148 | n/a | 24 | 30.1961 | 87 | 31 | 1.0018 | 70.5882 | 103 | 8160 | 32.549 | 107.8415 | 40.155 | 0.125 | 20.3125 | 0 | 49.1821 | 32.1719
114720 |  |  | 2487.1285 | 129.6254 | 85.0277 | 99.8633 | 29.7092 | 31.9534 | 0.04964 | 106.9575 | 11.4963 | 70.0774 | 69.7785 | n/a | 1.002 | 98.3934 | 340.9849 | 284.3151 | 101.084 | 649.5021 | 0.60141 | 445.1689 | 33.7611 | n/a | 43.9525 | 77.5488 | n/a | 110.1581 | 46.8859 | 8.5268 | 100.414 | n/a | 24 | 29.0196 | 87 | 31 | 1.0071 | 69.4118 | 102 | 8330 | 32.549 | 108.8104 | 40.5304 | 0.1875 | 19.1875 | 0 | 49.3256 | 32.0781
114780 |  |  | 2497.7696 | 126.4753 | 84.933 | 99.9109 | 29.6496 | 31.8834 | 0.05523 | 106.7992 | 11.4004 | 70.0596 | 70.076 | n/a | 0.98393 | 98.3934 | 341.9698 | 285.0524 | 101.1317 | 651.566 | 0.61576 | 445.1972 | 33.0816 | n/a | 44.1615 | 77.4995 | n/a | 109.6284 | 46.8344 | 8.4701 | 99.5019 | n/a | 24.5 | 30.1961 | 86 | 31 | 0.9998 | 69.4118 | 102 | 8210 | 32.549 | 107.8415 | 39.9383 | 0.1875 | 20.5 | 0 | 48.6877 | 32.0781
114840 |  |  | 2504.7342 | 127.2546 | 84.9481 | 99.9937 | 29.6813 | 31.9108 | 0.04525 | 107.0033 | 11.604 | 70.0934 | 69.636 | n/a | 0.99072 | 98.3923 | 342.7858 | 285.5628 | 101.2622 | 651.8597 | 0.62913 | 444.9703 | 33.3822 | n/a | 43.7046 | 77.4867 | n/a | 109.46 | 46.7696 | 8.6136 | 100.2976 | n/a | 24 | 30.9804 | 87 | 31 | 0.99998 | 70.5882 | 99 | 8480 | 32.549 | 109.4513 | 39.3097 | 0.0625 | 19.8125 | 0 | 48.8373 | 32.0781
114900 |  |  | 2501.597 | 129.7716 | 84.9981 | 100.1304 | 29.7464 | 31.9367 | 0.04188 | 107.0416 | 11.4861 | 70.0675 | 69.4622 | n/a | 0.99411 | 98.3911 | 341.2382 | 284.4852 | 101.2561 | 649.9224 | 0.62767 | 445.1405 | 33.9958 | n/a | 43.7114 | 77.4311 | n/a | 110.114 | 46.7629 | 8.6477 | 100.8021 | n/a | 24 | 30.1961 | 87 | 31 | 1.0002 | 70.5882 | 99 | 8550 | 32.549 | 109.7717 | 40.1154 | 0.125 | 20.5625 | 0 | 48.9075 | 32.1719
114960 |  |  | 2485.9174 | 129.9592 | 84.9743 | 100.0475 | 29.8578 | 31.9128 | 0.04554 | 107.3657 | 11.2897 | 70.0773 | 69.4579 | n/a | 1.0046 | 98.39 | 340.7317 | 284.3435 | 101.3637 | 649.2346 | 0.60992 | 445.1405 | 33.8316 | n/a | 44.3385 | 77.6408 | n/a | 109.9595 | 46.6734 | 8.5702 | 100.4948 | n/a | 24 | 29.8039 | 87 | 31 | 1.0107 | 69.4118 | 98 | 8330 | 32.549 | 109.4513 | 41.3117 | 0.25 | 20.625 | 0 | 48.6176 | 32.2656
115020 |  |  | 2500.4488 | 126.0447 | 84.9755 | 99.9585 | 29.9403 | 32.0072 | 0.05396 | 106.7527 | 11.3422 | 70.0486 | 69.7245 | n/a | 1.0014 | 98.3934 | 342.5044 | 285.5912 | 101.2746 | 651.4707 | 0.60311 | 445.2824 | 33.0043 | n/a | 44.5088 | 77.5488 | n/a | 110.1442 | 46.7315 | 8.4608 | 99.4017 | n/a | 24.5 | 29.0196 | 87 | 31 | 1.0033 | 69.4118 | 98 | 8580 | 32.549 | 109.7717 | 39.3585 | 0.25 | 20.1875 | 0 | 48.2117 | 32.2656
115080 |  |  | 2502.3789 | 127.842 | 85.0491 | 99.8509 | 30.0067 | 31.9739 | 0.04525 | 107.0008 | 11.1578 | 70.0712 | 70.5706 | n/a | 0.99604 | 98.3934 | 342.1667 | 285.3927 | 100.9763 | 651.3232 | 0.62086 | 445.1689 | 33.5008 | n/a | 44.475 | 77.3391 | n/a | 108.8478 | 46.7696 | 8.5351 | 100.2781 | n/a | 24 | 30.5882 | 87 | 31 | 1.0009 | 70.1961 | 102 | 8410 | 32.549 | 107.2006 | 39.6332 | 0.0625 | 19.3125 | 0 | 49.2004 | 32.3594
115140 |  |  | 2500.6395 | 129.8848 | 85.118 | 99.9585 | 30.1046 | 31.9822 | 0.04402 | 107.0539 | 11.1569 | 70.0795 | 69.7909 | n/a | 0.99075 | 98.3911 | 342.223 | 285.5912 | 101.0364 | 650.4289 | 0.61284 | 445.1121 | 34.0125 | n/a | 44.8878 | 77.5488 | n/a | 110.3928 | 46.6801 | 8.6487 | 100.9056 | n/a | 24 | 30.5882 | 87 | 31 | 1.0004 | 70.1961 | 103 | 8460 | 32.549 | 108.49 | 40.1276 | 0.0625 | 20.0625 | 0 | 48.8495 | 32.4531
115200 |  |  | 2501.7126 | 126.8568 | 85.1016 | 99.8695 | 30.1176 | 32.034 | 0.05685 | 106.7608 | 11.4019 | 70.0361 | 69.7314 | n/a | 0.99436 | 98.3917 | 342.8702 | 285.7897 | 101.1379 | 650.3219 | 0.62354 | 445.1972 | 33.2338 | n/a | 44.9584 | 77.6044 | n/a | 109.1249 | 46.7897 | 8.4814 | 99.3143 | n/a | 24.5 | 30.1961 | 87 | 31 | 0.99437 | 69.8039 | 102 | 8580 | 32.549 | 107.5211 | 40.1123 | 0.1875 | 21 | 0 | 49.057 | 32.4531
115260 |  |  | 2499.4134 | 126.1904 | 85.1146 | 99.8509 | 30.1576 | 32.1134 | 0.05285 | 107.2065 | 11.4443 | 70.0224 | 70.1751 | n/a | 0.99825 | 98.3979 | 342.3356 | 285.3927 | 101.2622 | 652.2645 | 0.598 | 445.1689 | 33.0288 | n/a | 44.0183 | 77.6344 | n/a | 108.5736 | 46.6667 | 8.4907 | 99.3046 | n/a | 24.5 | 29.8039 | 87 | 31 | 1.002 | 69.4118 | 102 | 8290 | 32.549 | 107.2006 | 40.1489 | 0.3125 | 19.4375 | 0 | 49.4965 | 32.4531
115320 |  |  | 2504.9706 | 127.96 | 85.1584 | 100.1842 | 30.1181 | 32.0895 | 0.04266 | 107.4188 | 11.213 | 70.0732 | 69.816 | n/a | 0.99082 | 98.4002 | 342.2793 | 285.3076 | 101.3575 | 651.4759 | 0.61065 | 445.0838 | 33.5664 | n/a | 43.9408 | 77.7328 | n/a | 109.8025 | 46.6152 | 8.6446 | 100.5498 | n/a | 24 | 30.1961 | 87 | 31 | 1.0005 | 70.1961 | 99 | 8460 | 32.549 | 109.7717 | 39.9841 | 0.0625 | 20.3125 | 0 | 48.7488 | 32.4531
115380 |  |  | 2502.5661 | 129.7435 | 85.1699 | 100.0599 | 30.0946 | 32.0437 | 0.04669 | 107.4041 | 11.5584 | 70.0481 | 70.2142 | n/a | 0.99261 | 98.3985 | 341.7447 | 284.9106 | 101.2808 | 649.3403 | 0.61527 | 445.2824 | 34.0016 | n/a | 43.5865 | 77.8504 | n/a | 110.3305 | 46.6867 | 8.6084 | 100.8603 | n/a | 24 | 30.5882 | 87 | 31 | 1.0039 | 70.9804 | 99 | 8410 | 32.549 | 110.0922 | 40.152 | 0.0625 | 20.3125 | 0 | 48.7183 | 32.4531
115440 |  |  | 2497.9243 | 128.0199 | 85.1609 | 100.0828 | 30.0626 | 31.9931 | 0.0574 | 107.1608 | 11.7625 | 70.0871 | 69.7282 | n/a | 0.98525 | 98.3968 | 340.7035 | 284.0315 | 101.3513 | 649.0218 | 0.60457 | 445.1405 | 33.4877 | n/a | 43.541 | 77.7264 | n/a | 110.0082 | 46.7115 | 8.4174 | 99.7704 | n/a | 24.5 | 29.0196 | 87 | 31 | 1.0001 | 69.4118 | 102 | 8480 | 32.549 | 108.8104 | 39.9902 | 0.125 | 19.375 | 0 | 49.0845 | 32.3594
115500 |  |  | 2499.0158 | 126.5255 | 85.025 | 99.9337 | 30.0202 | 31.8952 | 0.05618 | 107.0873 | 11.6875 | 70.0577 | 70.2977 | n/a | 0.99575 | 98.403 | 341.8009 | 284.8539 | 101.2022 | 650.4628 | 0.60408 | 445.2824 | 33.1112 | n/a | 43.6776 | 77.6708 | n/a | 109.1223 | 46.6019 | 8.4391 | 99.489 | n/a | 24.5 | 30.1961 | 87 | 31 | 1.0024 | 69.4118 | 101 | 8550 | 32.549 | 107.8415 | 40.1764 | 0.1875 | 18.875 | 0 | 49.7833 | 32.3594
115560 |  |  | 2498.4499 | 126.6236 | 85.0989 | 99.9275 | 29.9866 | 31.8793 | 0.05256 | 106.707 | 11.6031 | 70.0427 | 69.5467 | n/a | 1.0053 | 98.3957 | 342.1667 | 285.1375 | 101.196 | 651.1456 | 0.59655 | 445.1689 | 33.1294 | n/a | 43.6185 | 77.566 | n/a | 110.0767 | 46.5437 | 8.4845 | 99.5828 | n/a | 24.5 | 29.4118 | 87 | 31 | 0.99528 | 69.4118 | 102 | 8530 | 32.549 | 109.7717 | 39.8041 | 0.0625 | 20.5 | 0 | 47.6746 | 32.3594
115620 |  |  | 2509.6426 | 126.4458 | 84.9935 | 100.1304 | 29.977 | 31.8547 | 0.05358 | 106.7184 | 11.7017 | 70.1125 | 69.7018 | n/a | 0.97454 | 98.3985 | 341.9416 | 285.421 | 101.3037 | 651.7474 | 0.63351 | 445.1689 | 33.2311 | n/a | 43.3503 | 77.628 | n/a | 108.9087 | 46.6085 | 8.5475 | 99.4534 | n/a | 24.5 | 30.5882 | 87 | 31 | 1.001 | 69.4118 | 102 | 8480 | 32.549 | 108.8104 | 40.0848 | 0 | 20.4375 | 0 | 49.3103 | 32.3594
115680 |  |  | 2501.5926 | 129.4387 | 85.0434 | 99.9627 | 30.0015 | 31.969 | 0.04047 | 106.96 | 11.8164 | 70.0576 | 69.803 | n/a | 0.99397 | 98.3568 | 342.1949 | 285.2793 | 101.2789 | 650.6443 | 0.60725 | 445.3107 | 33.9085 | n/a | 43.7552 | 77.5532 | n/a | 109.2015 | 46.6848 | 8.6436 | 100.8215 | n/a | 24 | 30.1961 | 87 | 31 | 1.0014 | 70.5882 | 99 | 8580 | 32.549 | 109.4513 | 39.859 | 0.1875 | 19.9375 | 0 | 49.3835 | 32.3594
115740 |  |  | 2498.9865 | 130.1662 | 85.1186 | 99.8137 | 30.0281 | 32.0675 | 0.04159 | 107.0514 | 11.5705 | 70.034 | 69.8234 | n/a | 0.99622 | 98.3945 | 341.5477 | 284.939 | 101.1775 | 650.2749 | 0.5642 | 445.0554 | 34.0636 | n/a | 44.6367 | 77.6452 | n/a | 110.1313 | 46.5751 | 8.6425 | 101.1126 | n/a | 24 | 30.5882 | 87 | 31 | 1.0029 | 70.5882 | 103 | 8210 | 32.549 | 108.49 | 39.7522 | 0.3125 | 19.75 | 0 | 48.9532 | 32.3594
115800 |  |  | 2500.5511 | 130.2031 | 85.0999 | 100.087 | 30.0296 | 32.0666 | 0.04879 | 107.0922 | 11.4758 | 70.016 | 69.5949 | n/a | 0.99132 | 98.3985 | 341.7447 | 284.8822 | 101.2128 | 650.2801 | 0.57393 | 445.1405 | 34.0946 | n/a | 44.0688 | 77.6816 | n/a | 109.8565 | 46.5618 | 8.6735 | 100.9476 | n/a | 24 | 30.5882 | 87 | 31 | 1.0049 | 70.5882 | 103 | 8160 | 32.549 | 108.1619 | 40.1184 | 0.0625 | 19.6875 | 0 | 49.1974 | 32.3594
115860 |  |  | 2502.8032 | 129.1674 | 84.8566 | 100.0456 | 30.0521 | 32.0452 | 0.04592 | 107.0433 | 11.4442 | 69.9465 | 69.823 | n/a | 0.99211 | 98.3991 | 341.9135 | 284.7972 | 101.219 | 650.609 | 0.56906 | 445.1405 | 33.8539 | n/a | 43.8142 | 77.5404 | n/a | 109.7456 | 46.4655 | 8.6549 | 100.8603 | n/a | 24 | 30.1961 | 86 | 31 | 0.99901 | 70.5882 | 103 | 8330 | 32.549 | 108.1619 | 39.7858 | 0 | 19.75 | 0 | 49.115 | 32.4531
115920 |  |  | 2500.398 | 130.0506 | 84.7825 | 100.0394 | 30.0542 | 32.0343 | 0.04442 | 107.0155 | 11.2852 | 69.9898 | 70.3875 | n/a | 0.99165 | 98.4047 | 342.2793 | 285.421 | 101.1651 | 649.7031 | 0.5732 | 445.1405 | 34.0526 | n/a | 43.3756 | 77.3371 | n/a | 110.1276 | 46.4588 | 8.6487 | 100.9768 | n/a | 24 | 30.1961 | 86 | 31 | 0.99861 | 70.5882 | 103 | 8310 | 32.549 | 108.8104 | 39.621 | 0.125 | 20.1875 | 0 | 48.7244 | 32.4531
115980 |  |  | 2499.0169 | 129.7971 | 84.7297 | 99.998 | 30.0349 | 32.011 | 0.04881 | 106.9926 | 11.3346 | 69.9995 | 70.0277 | n/a | 0.99432 | 98.4064 | 341.9979 | 285.1658 | 101.1713 | 649.7136 | 0.61284 | 445.1689 | 33.9674 | n/a | 43.7552 | 77.245 | n/a | 109.4742 | 46.4655 | 8.596 | 100.6857 | n/a | 24 | 30.5882 | 86 | 31 | 1.0024 | 70.1961 | 103 | 8310 | 32.549 | 107.8415 | 40.2374 | 0.25 | 20 | 0 | 49.3439 | 32.3594
116040 |  |  | 2495.8282 | 126.5628 | 84.8475 | 99.9565 | 30.0271 | 31.9587 | 0.05622 | 106.7388 | 11.4677 | 69.9929 | 69.8729 | n/a | 0.99479 | 98.4064 | 342.0823 | 285.3076 | 101.1775 | 651.1299 | 0.5929 | 445.1405 | 33.0788 | n/a | 43.1275 | 77.3991 | n/a | 108.8608 | 46.3692 | 8.4246 | 99.2917 | n/a | 24 | 30.1961 | 86 | 31 | 1.0042 | 69.4118 | 101 | 8600 | 32.549 | 107.2006 | 39.9963 | 0.1875 | 18.6875 | 0 | 49.4446 | 32.3594
116100 |  |  | 2514.5388 | 125.9479 | 84.9473 | 99.8013 | 29.986 | 31.982 | 0.04681 | 106.7396 | 11.3043 | 69.9709 | 69.9574 | n/a | 0.97229 | 98.4047 | 343.4893 | 285.9882 | 101.1651 | 652.207 | 0.57782 | 444.9703 | 33.1648 | n/a | 43.0025 | 77.5832 | n/a | 108.5107 | 46.5103 | 8.5083 | 99.1688 | n/a | 24.5 | 29.8039 | 87 | 31 | 1.0005 | 69.4118 | 98 | 8900 | 32.549 | 108.49 | 39.4653 | 0.0625 | 19.3125 | 0 | 49.7162 | 32.3594
116160 |  |  | 2497.6001 | 129.6353 | 85.0877 | 100.0104 | 29.9832 | 31.9109 | 0.04302 | 107.0416 | 11.348 | 69.93 | 70.0062 | n/a | 0.99165 | 98.4081 | 342.4763 | 285.4494 | 101.3742 | 651.0594 | 0.57806 | 444.9419 | 33.9059 | n/a | 43.4549 | 77.6516 | n/a | 110.1171 | 46.3244 | 8.6332 | 100.7892 | n/a | 24 | 29.8039 | 87 | 31 | 0.99898 | 70.5882 | 100 | 8770 | 32.549 | 110.0922 | 39.7003 | 0.125 | 20.3125 | 0 | 48.7396 | 32.3594
116220 |  |  | 2499.3575 | 129.5169 | 85.0802 | 100.087 | 29.9302 | 31.8532 | 0.04561 | 107.4008 | 11.473 | 69.9567 | 70.6096 | n/a | 0.99143 | 98.4053 | 342.2512 | 284.9106 | 101.2604 | 650.1482 | 0.5732 | 445.027 | 33.9071 | n/a | 43.2186 | 77.7308 | n/a | 109.8354 | 46.3559 | 8.658 | 100.8603 | n/a | 24 | 30.1961 | 87 | 31 | 0.99788 | 70.5882 | 103 | 8290 | 32.549 | 108.1619 | 40.2466 | 0.25 | 19.75 | 0 | 49.2432 | 32.2656
116280 |  |  | 2498.919 | 126.3141 | 85.1344 | 100.1761 | 29.8151 | 31.8526 | 0.05529 | 107.058 | 11.4471 | 69.9401 | 69.866 | n/a | 0.99704 | 98.4036 | 342.1386 | 285.1658 | 101.3495 | 650.6443 | 0.57733 | 445.0838 | 33.0479 | n/a | 44.2778 | 77.6752 | n/a | 110.7259 | 46.0402 | 8.4752 | 99.586 | n/a | 24.5 | 29.0196 | 87 | 31 | 0.9991 | 69.4118 | 98 | 8630 | 32.549 | 110.7407 | 39.74 | 0.25 | 19.875 | 0 | 48.6938 | 32.1719
116340 |  |  | 2504.0896 | 127.6645 | 85.0561 | 99.9856 | 29.756 | 31.8742 | 0.04483 | 106.9723 | 11.4798 | 69.981 | 70.1467 | n/a | 0.99782 | 98.4047 | 342.4763 | 285.3076 | 101.2542 | 652.0804 | 0.57928 | 445.027 | 33.4771 | n/a | 44.0418 | 77.5768 | n/a | 109.584 | 46.2977 | 8.6415 | 100.3202 | n/a | 24 | 30.9804 | 87 | 31 | 1.0034 | 70.5882 | 103 | 8480 | 32.549 | 107.5211 | 39.8895 | 0 | 20.25 | 0 | 48.6694 | 32.1719
116400 |  |  | 2500.963 | 129.9505 | 84.9986 | 100.0084 | 29.7794 | 31.8296 | 0.04425 | 106.9943 | 11.6026 | 70.0075 | 70.0722 | n/a | 0.99443 | 98.407 | 342.0823 | 284.8255 | 101.1342 | 650.9772 | 0.58317 | 444.9703 | 34.0341 | n/a | 43.767 | 77.6004 | n/a | 109.4468 | 46.2195 | 8.6219 | 100.7989 | n/a | 24 | 30.5882 | 87 | 31 | 0.99828 | 70.5882 | 103 | 8380 | 32.549 | 107.8415 | 40.2893 | 0.0625 | 20.25 | 0 | 49.2981 | 32.1719
116460 |  |  | 2501.0071 | 130.0119 | 85.0478 | 99.9194 | 29.8789 | 31.9457 | 0.04062 | 106.9902 | 11.3979 | 70.017 | 69.4218 | n/a | 0.99564 | 98.4025 | 342.2512 | 285.1658 | 101.2357 | 650.0817 | 0.56177 | 445.1689 | 34.0628 | n/a | 43.3941 | 77.3607 | n/a | 110.6411 | 46.1747 | 8.6084 | 100.8474 | n/a | 24 | 29.8039 | 87 | 31 | 1.0007 | 70.5882 | 99 | 8480 | 32.549 | 110.4202 | 40.152 | 0.1875 | 20.1875 | 0 | 48.7701 | 32.2656
116520 |  |  | 2496.324 | 126.9584 | 84.9347 | 99.9899 | 29.9179 | 32.0012 | 0.05107 | 106.7927 | 11.3801 | 69.9868 | 70.0045 | n/a | 1.0044 | 98.4025 | 342.2512 | 285.1942 | 101.1157 | 651.3062 | 0.54596 | 445.1972 | 33.1887 | n/a | 42.9367 | 77.5812 | n/a | 109.1914 | 46.045 | 8.4938 | 99.4178 | n/a | 24.5 | 29.8039 | 87 | 31 | 1.0005 | 69.8039 | 102 | 8480 | 32.549 | 107.8415 | 39.856 | 0.3125 | 20.5625 | 0 | 49.0723 | 32.3594
116580 |  |  | 2499.9694 | 126.4923 | 84.9181 | 99.9485 | 29.9692 | 32.0773 | 0.05195 | 106.7796 | 11.4242 | 69.9346 | 70.5715 | n/a | 0.9929 | 98.4059 | 342.2793 | 285.3927 | 101.3124 | 652.1862 | 0.55156 | 445.0838 | 33.1177 | n/a | 43.4464 | 77.5384 | n/a | 109.9754 | 46.1031 | 8.5031 | 99.4955 | n/a | 24.5 | 29.4118 | 86 | 31 | 0.99898 | 69.4118 | 98 | 8650 | 32.549 | 109.7717 | 39.5386 | 0.125 | 20.875 | 0 | 47.9096 | 32.3594
116640 |  |  | 2499.7666 | 126.4158 | 84.8828 | 99.907 | 30.0155 | 32.0507 | 0.05703 | 106.7494 | 11.2362 | 69.9492 | 70.5352 | n/a | 0.9865 | 98.407 | 342.7295 | 285.3643 | 101.1281 | 652.5452 | 0.55958 | 444.9986 | 33.0925 | n/a | 43.0211 | 77.4464 | n/a | 108.8335 | 46.2128 | 8.4515 | 99.1267 | n/a | 24.5 | 29.8039 | 86 | 31 | 1.0041 | 69.0196 | 97 | 8530 | 32.549 | 108.49 | 39.9353 | 0 | 18.875 | 0 | 49.4812 | 32.3594
116700 |  |  | 2499.8477 | 129.9361 | 84.9962 | 100.0023 | 30.0795 | 31.9899 | 0.04475 | 107.0106 | 11.0421 | 69.9448 | 69.814 | n/a | 0.99361 | 98.407 | 341.9979 | 284.9106 | 101.2233 | 650.5568 | 0.57417 | 445.1405 | 34.0151 | n/a | 43.6422 | 77.4956 | n/a | 110.3111 | 46.3673 | 8.6756 | 100.828 | n/a | 24 | 30.1961 | 87 | 31 | 0.99995 | 70.5882 | 103 | 8160 | 32.549 | 108.8104 | 39.8285 | 0.1875 | 20.0625 | 0 | 48.9349 | 32.4531
116760 |  |  | 2496.6049 | 127.991 | 85.0119 | 99.9175 | 30.1221 | 31.9925 | 0.05637 | 107.1624 | 11.4954 | 69.9343 | 70.5748 | n/a | 0.99457 | 98.4047 | 341.5477 | 284.6837 | 101.2339 | 650.4002 | 0.54839 | 444.9703 | 33.4624 | n/a | 43.0211 | 77.6049 | n/a | 110.0161 | 46.1213 | 8.4432 | 99.6604 | n/a | 24.5 | 29.4118 | 87 | 31 | 1.0035 | 69.0196 | 102 | 8530 | 32.549 | 108.8104 | 40.1642 | 0.25 | 18.75 | 0 | 49.3225 | 32.5469
116820 |  |  | 2497.4389 | 126.4019 | 85.037 | 100.1865 | 30.1054 | 31.9599 | 0.05539 | 107.1486 | 11.33 | 69.9709 | 69.849 | n/a | 0.99932 | 98.4047 | 341.1819 | 284.4569 | 101.2172 | 651.5895 | 0.56007 | 445.1121 | 33.058 | n/a | 43.303 | 77.5384 | n/a | 108.9985 | 46.0516 | 8.4576 | 99.3337 | n/a | 24.5 | 29.4118 | 87 | 31 | 0.99721 | 69.4118 | 101 | 8290 | 32.549 | 107.5211 | 39.8468 | 0.0625 | 18.9375 | 0 | 49.4385 | 32.4531
116880 |  |  | 2501.0267 | 126.8805 | 85.0214 | 100.0023 | 30.0703 | 31.9569 | 0.05249 | 106.8319 | 11.2602 | 69.9588 | 69.5594 | n/a | 0.98222 | 98.407 | 341.407 | 284.3718 | 101.1757 | 652.5857 | 0.56809 | 445.027 | 33.2309 | n/a | 42.9164 | 77.6432 | n/a | 109.3075 | 46.1613 | 8.5248 | 99.4696 | n/a | 24.5 | 30.1961 | 87 | 31 | 0.9955 | 69.4118 | 98 | 8530 | 32.549 | 109.1309 | 39.917 | 0.0625 | 20.875 | 0 | 49.0204 | 32.4531
116940 |  |  | 2500.8356 | 129.2932 | 84.9706 | 99.9423 | 30.0555 | 31.8579 | 0.04824 | 107.0718 | 11.2298 | 69.9214 | 70.2905 | n/a | 0.99397 | 98.407 | 341.6884 | 284.5703 | 101.3063 | 651.1443 | 0.58706 | 445.2824 | 33.8602 | n/a | 42.5701 | 77.5812 | n/a | 109.8929 | 46.045 | 8.6704 | 100.6889 | n/a | 24 | 30.9804 | 87 | 31 | 0.99968 | 70.5882 | 103 | 8430 | 32.549 | 108.1619 | 40.0269 | 0.125 | 20.5 | 0 | 48.7915 | 32.4531
117000 |  |  | 2500.7471 | 129.6723 | 85.0769 | 99.9008 | 30.0287 | 31.9106 | 0.04713 | 107.0996 | 11.4799 | 70.0104 | 69.2995 | n/a | 0.9905 | 98.4053 | 342.1386 | 284.8255 | 101.2172 | 649.7984 | 0.57782 | 445.1405 | 33.9518 | n/a | 42.4519 | 77.6368 | n/a | 110.2815 | 46.0001 | 8.6529 | 100.925 | n/a | 24 | 30.5882 | 87 | 31 | 1.0025 | 70.5882 | 100 | 8460 | 32.549 | 110.0922 | 39.8468 | 0.25 | 20.25 | 0 | 48.9227 | 32.3594
117060 |  |  | 2499.9992 | 126.8643 | 85.0098 | 100.0499 | 30.0076 | 31.8305 | 0.06255 | 106.7445 | 11.4826 | 69.9547 | 69.9246 | n/a | 0.98957 | 98.4076 | 341.3507 | 284.3151 | 101.1281 | 650.8858 | 0.57563 | 445.3391 | 33.2206 | n/a | 42.9164 | 77.594 | n/a | 108.8062 | 45.9038 | 8.4246 | 99.269 | n/a | 24.5 | 29.8039 | 87 | 31 | 1.0009 | 69.4118 | 101 | 8600 | 32.549 | 107.2006 | 39.9841 | 0.1875 | 19.0625 | 0 | 49.2065 | 32.3594
117120 |  |  | 2498.5479 | 126.1984 | 85.014 | 100.0851 | 29.9754 | 31.7952 | 0.05983 | 106.7674 | 11.3826 | 69.9219 | 69.8411 | n/a | 0.98675 | 98.4115 | 341.2944 | 284.7121 | 101.1633 | 651.7253 | 0.59922 | 445.254 | 33.0099 | n/a | 43.0076 | 77.532 | n/a | 108.615 | 46.045 | 8.4597 | 99.0524 | n/a | 24.5 | 29.8039 | 87 | 31 | 0.99886 | 69.0196 | 101 | 8380 | 32.549 | 106.8802 | 39.7766 | 0.0625 | 19.75 | 0 | 48.9654 | 32.3594
117180 |  |  | 2500.3409 | 126.4161 | 85.0481 | 99.9008 | 29.973 | 31.8555 | 0.0553 | 106.8237 | 11.555 | 69.9179 | 69.9445 | n/a | 0.98997 | 98.4127 | 342.5044 | 285.1375 | 101.3124 | 651.7658 | 0.56809 | 445.3107 | 33.1001 | n/a | 43.0599 | 77.6368 | n/a | 108.6162 | 45.7941 | 8.4845 | 99.1655 | n/a | 24 | 30.1961 | 87 | 31 | 0.99825 | 69.4118 | 98 | 8510 | 32.549 | 108.8104 | 39.9628 | 0.125 | 19.5625 | 0 | 49.762 | 32.3594
117240 |  |  | 2503.3064 | 127.8753 | 85.0127 | 99.9899 | 30.0013 | 31.9532 | 0.04154 | 107.0155 | 11.412 | 69.9836 | 70.5805 | n/a | 0.99218 | 98.4138 | 342.0542 | 285.0808 | 101.1157 | 651.6391 | 0.59776 | 445.2256 | 33.5222 | n/a | 43.2102 | 77.4828 | n/a | 109.1749 | 45.8389 | 8.6384 | 100.3881 | n/a | 24 | 30.5882 | 87 | 31 | 1.0001 | 70.5882 | 103 | 8410 | 32.549 | 109.1309 | 39.6362 | 0.1875 | 19.6875 | 0 | 49.1455 | 32.3594
117300 |  |  | 2500.7545 | 129.8959 | 85.0811 | 100.0128 | 30.0239 | 32.0805 | 0.04197 | 107.1233 | 11.3118 | 69.9602 | 69.8235 | n/a | 0.99689 | 98.4143 | 341.4351 | 284.1449 | 101.1863 | 650.2932 | 0.55982 | 445.3675 | 34.0212 | n/a | 43.1444 | 77.6541 | n/a | 109.4263 | 46.0698 | 8.6704 | 100.7633 | n/a | 24 | 30.9804 | 87 | 31 | 1.0025 | 70.5882 | 103 | 8140 | 32.549 | 107.8415 | 39.8071 | 0.125 | 20.1875 | 0 | 48.9197 | 32.3594
117360 |  |  | 2496.7728 | 128.4189 | 85.1069 | 99.8761 | 30.056 | 32.0862 | 0.05151 | 106.8163 | 11.4923 | 70.0071 | 69.7013 | n/a | 0.99132 | 98.4172 | 341.7447 | 284.7688 | 101.1925 | 649.7267 | 0.53186 | 445.3107 | 33.5749 | n/a | 42.5685 | 77.5621 | n/a | 110.7116 | 45.7158 | 8.4938 | 99.7542 | n/a | 24.5 | 29.4118 | 87 | 31 | 1.0072 | 69.4118 | 102 | 8600 | 32.549 | 109.1309 | 40.4388 | 0 | 20.6875 | 0 | 47.8973 | 32.4531
117420 |  |  | 2499.9975 | 126.8573 | 85.0754 | 100.108 | 30.0571 | 32.1504 | 0.04976 | 106.8555 | 11.4577 | 69.9569 | 70.0548 | n/a | 0.9875 | 98.42 | 341.21 | 284.627 | 101.3769 | 651.4263 | 0.53964 | 445.7079 | 33.218 | n/a | 42.7256 | 77.6049 | n/a | 109.5714 | 45.8637 | 8.5062 | 99.5957 | n/a | 24.5 | 29.4118 | 87 | 31 | 0.99275 | 69.4118 | 102 | 8260 | 32.549 | 107.8415 | 39.9139 | 0.125 | 21.1875 | 0 | 48.0988 | 32.4531
117480 |  |  | 2498.0295 | 126.6986 | 85.0642 | 99.9466 | 30.0111 | 32.1278 | 0.05708 | 106.782 | 11.2692 | 69.9661 | 69.8197 | n/a | 0.99682 | 98.4189 | 342.3918 | 285.4778 | 101.1201 | 651.8663 | 0.54693 | 445.5093 | 33.1435 | n/a | 42.7188 | 77.6841 | n/a | 108.7897 | 45.9467 | 8.4545 | 99.1623 | n/a | 24.5 | 29.4118 | 87 | 31 | 0.9994 | 69.0196 | 101 | 8460 | 32.549 | 107.5211 | 39.6728 | 0.1875 | 18.6875 | 0 | 49.8444 | 32.4531
117540 |  |  | 2499.3455 | 126.3769 | 84.9708 | 99.9651 | 30.0042 | 32.0644 | 0.0523 | 106.8718 | 11.4259 | 69.9547 | 69.8728 | n/a | 1.0011 | 98.4211 | 341.9698 | 285.0524 | 101.1863 | 652.7412 | 0.55715 | 445.5093 | 33.0851 | n/a | 42.5939 | 77.5557 | n/a | 109.7119 | 45.7607 | 8.5134 | 99.4275 | n/a | 24.5 | 29.4118 | 87 | 31 | 0.99559 | 69.4118 | 98 | 8650 | 32.549 | 109.4513 | 39.5844 | 0.125 | 20.6875 | 0 | 48.2971 | 32.3594
117600 |  |  | 2500.3928 | 129.3631 | 85.0396 | 100.048 | 30.0098 | 32.0297 | 0.04458 | 107.0694 | 11.3044 | 69.9513 | 70.4322 | n/a | 0.99629 | 98.4194 | 341.5195 | 284.4569 | 101.2216 | 650.8649 | 0.55763 | 445.5093 | 33.8725 | n/a | 42.0513 | 77.6413 | n/a | 109.6545 | 45.7989 | 8.6353 | 100.6792 | n/a | 24 | 30.1961 | 87 | 31 | 0.99922 | 70.1961 | 103 | 8140 | 32.549 | 108.1619 | 39.6912 | 0 | 19.8125 | 0 | 48.8068 | 32.4531
117660 |  |  | 2498.7333 | 129.8829 | 85.1229 | 99.7932 | 30.0148 | 31.94 | 0.04535 | 107.0776 | 11.2728 | 69.9984 | 69.2301 | n/a | 0.99004 | 98.4262 | 341.8572 | 285.024 | 101.1572 | 650.2775 | 0.55763 | 445.5093 | 33.986 | n/a | 42.4435 | 77.4764 | n/a | 110.0516 | 45.7292 | 8.625 | 100.621 | n/a | 24 | 30.5882 | 87 | 31 | 0.9984 | 70.5882 | 103 | 8510 | 32.549 | 108.49 | 40.1703 | 0.125 | 20.375 | 0 | 49.0723 | 32.4531
117720 |  |  | 2499.6363 | 126.8047 | 85.058 | 99.9651 | 29.9932 | 31.9011 | 0.06336 | 106.8163 | 11.4646 | 70.002 | 69.2525 | n/a | 0.99104 | 98.4291 | 342.2793 | 285.1658 | 101.1863 | 651.2592 | 0.54475 | 445.6228 | 33.1925 | n/a | 42.8759 | 77.408 | n/a | 109.0786 | 45.7091 | 8.499 | 99.0815 | n/a | 24.5 | 29.0196 | 87 | 31 | 0.99974 | 68.6274 | 101 | 8240 | 32.549 | 107.5211 | 39.8743 | 0.25 | 20.75 | 0 | 48.6511 | 32.3594
117780 |  |  | 2506.3882 | 126.9695 | 84.9316 | 99.9113 | 29.9701 | 31.873 | 0.04685 | 107.3926 | 11.5077 | 69.9747 | 69.7619 | n/a | 0.99429 | 98.4274 | 342.9265 | 285.5912 | 101.2278 | 652.7268 | 0.5715 | 445.5661 | 33.3255 | n/a | 42.9941 | 77.5493 | n/a | 109.4394 | 45.7025 | 8.6529 | 100.1617 | n/a | 24 | 30.9804 | 87 | 31 | 0.99672 | 70.5882 | 103 | 8510 | 32.549 | 107.8415 | 39.8193 | 0.1875 | 20.5625 | 0 | 49.3195 | 32.4531
117840 |  |  | 2502.6561 | 129.9423 | 84.8329 | 100.0004 | 30.0127 | 31.8385 | 0.0458 | 107.0841 | 11.3704 | 69.9925 | 70.2483 | n/a | 0.99347 | 98.4308 | 341.8291 | 284.6837 | 101.0787 | 649.9851 | 0.55812 | 445.3391 | 34.0549 | n/a | 43.7923 | 77.346 | n/a | 109.9725 | 45.6958 | 8.6497 | 100.7407 | n/a | 24 | 30.1961 | 86 | 31 | 1.0027 | 70.5882 | 99 | 8410 | 32.549 | 109.7717 | 39.6484 | 0.0625 | 20.125 | 0 | 48.7274 | 32.3594
117900 |  |  | 2499.7803 | 126.3361 | 84.7534 | 99.9237 | 29.9407 | 31.829 | 0.05628 | 106.8155 | 11.5175 | 69.9502 | 69.7542 | n/a | 1.0008 | 98.4347 | 342.1949 | 285.0808 | 101.1448 | 651.3911 | 0.54548 | 445.4242 | 33.0718 | n/a | 43.4127 | 77.316 | n/a | 110.0043 | 45.7158 | 8.4298 | 99.2302 | n/a | 24.5 | 29.8039 | 86 | 31 | 0.99837 | 69.4118 | 103 | 8530 | 32.549 | 108.1619 | 39.6668 | 0.125 | 21.375 | 0 | 47.7844 | 32.3594
117960 |  |  | 2499.8374 | 126.0759 | 84.77 | 99.899 | 29.9665 | 31.8502 | 0.05421 | 106.8604 | 11.5543 | 70.0112 | 69.8885 | n/a | 0.99764 | 98.4336 | 342.2793 | 285.2509 | 101.0725 | 652.4173 | 0.56226 | 445.4526 | 33.0044 | n/a | 43.065 | 77.5365 | n/a | 108.8741 | 45.586 | 8.5227 | 99.1364 | n/a | 24.5 | 29.8039 | 86 | 31 | 0.99181 | 69.8039 | 98 | 8730 | 32.549 | 108.8104 | 39.6057 | 0.1875 | 20 | 0 | 49.5026 | 32.3594
118020 |  |  | 2500.4887 | 128.843 | 84.8589 | 99.9881 | 29.9482 | 31.9408 | 0.04458 | 107.0955 | 11.3027 | 69.9854 | 70.3319 | n/a | 0.99129 | 98.4325 | 342.42 | 285.4778 | 101.2093 | 650.8649 | 0.57441 | 445.4526 | 33.7376 | n/a | 42.8894 | 77.5301 | n/a | 109.4445 | 45.6309 | 8.6084 | 100.3719 | n/a | 24 | 30.1961 | 86 | 31 | 0.99965 | 70.1961 | 102 | 8120 | 32.549 | 107.5211 | 39.6759 | 0.1875 | 20.125 | 0 | 48.9502 | 32.3594
118080 |  |  | 2499.7246 | 129.3073 | 84.9934 | 99.9404 | 29.9112 | 32.0245 | 0.04465 | 107.3796 | 11.3806 | 70.0273 | 69.6009 | n/a | 0.99393 | 98.433 | 341.6884 | 284.8539 | 101.114 | 649.3521 | 0.57052 | 445.481 | 33.8514 | n/a | 42.4502 | 77.5301 | n/a | 109.8772 | 45.5794 | 8.6115 | 100.5498 | n/a | 24 | 30.5882 | 87 | 31 | 1.0029 | 70.1961 | 103 | 8410 | 32.549 | 108.1619 | 39.9445 | 0 | 19.625 | 0 | 48.7854 | 32.3594
118140 |  |  | 2500.7515 | 129.2244 | 85.0044 | 99.9881 | 29.9128 | 32.087 | 0.04358 | 107.0449 | 11.7294 | 69.9488 | 70.0898 | n/a | 0.99193 | 98.4336 | 341.4351 | 284.23 | 101.2093 | 649.0532 | 0.57101 | 445.4242 | 33.8363 | n/a | 42.2728 | 77.5793 | n/a | 109.9753 | 45.5794 | 8.6322 | 100.524 | n/a | 24 | 30.1961 | 87 | 31 | 1.0005 | 70.5882 | 99 | 8460 | 32.549 | 109.7717 | 40.1306 | 0.0625 | 20.5625 | 0 | 48.8586 | 32.2656
118200 |  |  | 2498.2189 | 129.3359 | 85.1156 | 100.0295 | 29.915 | 32.1174 | 0.04342 | 107.4024 | 11.4507 | 70.006 | 69.9169 | n/a | 0.99286 | 98.4325 | 341.3789 | 284.5136 | 101.346 | 649.2098 | 0.57806 | 445.5377 | 33.8495 | n/a | 42.9469 | 77.6714 | n/a | 109.9323 | 45.6242 | 8.596 | 100.5013 | n/a | 24 | 29.8039 | 87 | 31 | 1.0008 | 70.1961 | 102 | 8090 | 32.549 | 108.49 | 39.9811 | 0.125 | 19.875 | 0 | 49.2188 | 32.2656
118260 |  |  | 2498.5832 | 125.8578 | 85.0994 | 99.7375 | 29.8914 | 32.0556 | 0.05487 | 106.8286 | 11.3011 | 70.0217 | 70.1464 | n/a | 0.9955 | 98.4325 | 342.223 | 284.8539 | 101.2922 | 651.0961 | 0.5501 | 445.4526 | 32.9271 | n/a | 42.3506 | 77.5174 | n/a | 110.2808 | 45.4629 | 8.4762 | 99.1332 | n/a | 24.5 | 29.0196 | 87 | 31 | 1.0009 | 69.0196 | 97 | 8510 | 32.549 | 110.0922 | 39.2059 | 0.3125 | 19.4375 | 0 | 48.6145 | 32.3594
118320 |  |  | 2502.4617 | 128.2741 | 85.0346 | 99.9819 | 29.8841 | 32.0217 | 0.04398 | 107.0318 | 11.383 | 69.9549 | 70.4853 | n/a | 0.99389 | 98.4336 | 342.223 | 284.9957 | 101.2031 | 651.0869 | 0.56858 | 445.3391 | 33.6151 | n/a | 42.0767 | 77.7698 | n/a | 108.9995 | 45.418 | 8.6415 | 100.3849 | n/a | 24 | 30.9804 | 87 | 31 | 1.0006 | 70.1961 | 102 | 8480 | 32.549 | 107.8415 | 39.5508 | 0 | 19.8125 | 0 | 49.0234 | 32.3594
118380 |  |  | 2499.4207 | 129.3851 | 85.071 | 100.0171 | 29.9814 | 32.0108 | 0.04331 | 107.062 | 11.5149 | 69.9933 | 70.0322 | n/a | 0.99614 | 98.4257 | 341.4914 | 284.3435 | 101.1908 | 650.0087 | 0.58001 | 445.4526 | 33.8651 | n/a | 42.3049 | 77.6586 | n/a | 110.2322 | 45.4562 | 8.5981 | 100.6921 | n/a | 24 | 30.1961 | 87 | 31 | 0.99812 | 70.5882 | 103 | 8290 | 32.549 | 108.49 | 40.1367 | 0.125 | 19.875 | 0 | 48.6664 | 32.3594
118440 |  |  | 2501.0007 | 129.6359 | 85.1003 | 99.8743 | 30.0318 | 31.9985 | 0.04333 | 107.1069 | 11.3827 | 70.0426 | 70.0296 | n/a | 0.99407 | 98.4245 | 341.9698 | 284.8255 | 101.3337 | 649.4578 | 0.57587 | 445.3675 | 33.9522 | n/a | 42.3776 | 77.757 | n/a | 110.0499 | 45.4047 | 8.6931 | 100.5951 | n/a | 24 | 29.8039 | 87 | 31 | 0.99986 | 70.5882 | 103 | 8310 | 32.549 | 108.49 | 39.9811 | 0.125 | 19.9375 | 0 | 48.9563 | 32.4531
118500 |  |  | 2497.8309 | 126.7349 | 85.0818 | 99.7437 | 30.0536 | 31.9504 | 0.05768 | 106.7812 | 11.4136 | 69.9551 | 69.8849 | n/a | 0.99636 | 98.4279 | 342.026 | 285.0808 | 101.2507 | 650.3024 | 0.55326 | 445.4242 | 33.1503 | n/a | 42.004 | 77.7206 | n/a | 110.5969 | 45.2634 | 8.4639 | 99.3208 | n/a | 24.5 | 29.0196 | 87 | 31 | 1.0007 | 69.0196 | 98 | 8630 | 32.549 | 110.0922 | 39.6454 | 0.3125 | 20.3125 | 0 | 48.3856 | 32.4531
118560 |  |  | 2498.9825 | 125.8883 | 85.0715 | 100.1847 | 30.0712 | 31.8933 | 0.05653 | 106.8155 | 11.5858 | 69.9877 | 70.5216 | n/a | 0.99436 | 98.4296 | 341.4351 | 284.1449 | 101.1201 | 651.9825 | 0.5445 | 445.5093 | 32.9441 | n/a | 42.2406 | 77.7333 | n/a | 109.9434 | 45.4314 | 8.4917 | 99.2593 | n/a | 24.5 | 29.0196 | 87 | 31 | 1.0003 | 69.0196 | 98 | 8730 | 32.549 | 109.7717 | 39.1205 | 0.25 | 18.75 | 0 | 49.054 | 32.4531
118620 |  |  | 2501.9594 | 128.7589 | 85.08 | 100.0233 | 30.0755 | 31.8296 | 0.04675 | 107.1167 | 11.5778 | 69.9764 | 69.9598 | n/a | 0.99236 | 98.4336 | 341.6321 | 284.6554 | 101.1493 | 651.3754 | 0.54742 | 445.5377 | 33.7354 | n/a | 43.3402 | 77.7142 | n/a | 108.9717 | 45.3083 | 8.6508 | 100.5045 | n/a | 24 | 30.9804 | 87 | 31 | 0.99919 | 70.5882 | 99 | 8380 | 32.549 | 109.1309 | 39.8285 | 0 | 19.625 | 0 | 49.2065 | 32.4531
118680 |  |  | 2500.4714 | 129.4922 | 85.1912 | 100.0895 | 30.0952 | 31.8399 | 0.04866 | 107.4057 | 11.5962 | 69.9663 | 69.8827 | n/a | 0.99286 | 98.433 | 341.4633 | 284.6837 | 101.2154 | 649.433 | 0.55763 | 445.5944 | 33.9096 | n/a | 43.3402 | 77.5857 | n/a | 109.919 | 45.2767 | 8.6394 | 100.5822 | n/a | 24 | 29.8039 | 87 | 31 | 1.0001 | 70.1961 | 99 | 8770 | 32.549 | 109.7717 | 40.0207 | 0.1875 | 20 | 0 | 49.1272 | 32.4531
118740 |  |  | 2492.6461 | 128.8647 | 84.984 | 99.9757 | 30.054 | 31.9029 | 0.05351 | 107.2335 | 11.6557 | 69.963 | 70.2939 | n/a | 0.99632 | 98.4376 | 341.1538 | 284.3718 | 101.2446 | 649.5844 | 0.54402 | 445.5093 | 33.6375 | n/a | 43.0127 | 77.6158 | n/a | 110.3974 | 45.3598 | 8.4163 | 100.0194 | n/a | 24 | 29.4118 | 87 | 31 | 1.0066 | 69.4118 | 101 | 8160 | 32.549 | 110.0922 | 40.2313 | 0.1875 | 19 | 0 | 49.3011 | 32.4531
118800 |  |  | 2498.3433 | 125.7471 | 84.8183 | 99.9633 | 30.0319 | 31.8842 | 0.05212 | 106.9902 | 11.4204 | 69.9672 | 70.2714 | n/a | 0.99572 | 98.4387 | 341.9135 | 285.1942 | 101.2799 | 652.5793 | 0.57223 | 445.3391 | 32.8987 | n/a | 42.9604 | 77.4062 | n/a | 109.7295 | 45.3465 | 8.4608 | 99.3628 | n/a | 24.5 | 29.4118 | 86 | 31 | 0.99956 | 69.4118 | 98 | 8600 | 32.549 | 109.4513 | 39.74 | 0.125 | 20.9375 | 0 | 48.2178 | 32.4531
118860 |  |  | 2499.0016 | 129.4699 | 84.799 | 99.8637 | 30.0259 | 31.9799 | 0.04241 | 107.2032 | 11.3397 | 69.9789 | 69.6865 | n/a | 0.99247 | 98.4399 | 341.9698 | 285.3927 | 101.1325 | 650.8088 | 0.56809 | 445.481 | 33.8816 | n/a | 42.555 | 77.3524 | n/a | 109.7864 | 45.2901 | 8.6549 | 100.6145 | n/a | 24 | 30.1961 | 86 | 31 | 1.0013 | 70.5882 | 103 | 8190 | 32.549 | 108.1619 | 40.0116 | 0.0625 | 20.125 | 0 | 48.9929 | 32.4531
118920 |  |  | 2502.0136 | 129.4554 | 84.78 | 100.0109 | 30.0025 | 32.0271 | 0.04305 | 107.1118 | 11.4191 | 69.9511 | 69.6086 | n/a | 0.99036 | 98.441 | 341.9135 | 285.1658 | 101.1846 | 649.5035 | 0.56858 | 445.3107 | 33.9186 | n/a | 42.1747 | 77.1108 | n/a | 109.5924 | 45.2949 | 8.5899 | 100.6081 | n/a | 24 | 30.5882 | 86 | 31 | 1.0028 | 70.5882 | 99 | 8410 | 32.549 | 109.4513 | 40.1886 | 0.0625 | 21.0625 | 0 | 48.9105 | 32.4531
118980 |  |  | 2501.2997 | 125.728 | 84.8681 | 100.0109 | 29.9894 | 32.0844 | 0.05247 | 106.5576 | 11.2387 | 69.9298 | 69.651 | n/a | 0.99618 | 98.4399 | 342.2512 | 285.1942 | 101.2322 | 651.9865 | 0.57977 | 445.4526 | 32.9326 | n/a | 42.6649 | 77.3569 | n/a | 109.647 | 45.4496 | 8.4711 | 99.2044 | n/a | 24.5 | 29.8039 | 87 | 31 | 1.0015 | 69.4118 | 102 | 8290 | 32.549 | 107.8415 | 39.6332 | 0.1875 | 21.75 | 0 | 48.2574 | 32.4531
119040 |  |  | 2504.7192 | 129.0897 | 84.9673 | 99.9819 | 29.9574 | 32.0505 | 0.04249 | 106.849 | 11.1691 | 69.9583 | 70.2108 | n/a | 0.99315 | 98.4359 | 342.0823 | 285.2225 | 101.1078 | 651.4355 | 0.57733 | 445.5093 | 33.8499 | n/a | 42.1612 | 77.7206 | n/a | 109.1133 | 45.3149 | 8.657 | 100.6598 | n/a | 24 | 30.9804 | 87 | 31 | 1.0008 | 70.5882 | 103 | 8480 | 32.549 | 107.5211 | 39.8041 | 0 | 19.75 | 0 | 49.0631 | 32.3594
119100 |  |  | 2498.5637 | 129.916 | 85.0159 | 99.8681 | 29.9761 | 32.0497 | 0.04228 | 106.8433 | 11.2855 | 69.9306 | 70.7858 | n/a | 0.99457 | 98.4404 | 341.7447 | 285.0808 | 101.2322 | 650.1497 | 0.57612 | 445.3958 | 33.9947 | n/a | 41.8587 | 77.7014 | n/a | 110.8184 | 45.2949 | 8.6436 | 100.9476 | n/a | 24 | 30.1961 | 87 | 31 | 1.0011 | 70.5882 | 103 | 8330 | 32.549 | 109.1309 | 40.094 | 0.0625 | 20.5625 | 0 | 48.7213 | 32.4531
119160 |  |  | 2498.83 | 126.5022 | 85.151 | 100.1476 | 29.9461 | 32.0063 | 0.05761 | 106.5045 | 11.1632 | 69.8968 | 70.3798 | n/a | 0.99382 | 98.4353 | 341.4633 | 285.024 | 101.1784 | 651.0308 | 0.58147 | 445.3958 | 33.0983 | n/a | 42.1088 | 77.7442 | n/a | 108.8897 | 45.2367 | 8.4938 | 99.1785 | n/a | 24.5 | 30.1961 | 87 | 31 | 1.0001 | 69.8039 | 98 | 8510 | 32.549 | 108.8104 | 39.682 | 0.125 | 20.5 | 0 | 48.6145 | 32.3594
119220 |  |  | 2499.8687 | 126.134 | 85.1557 | 100.2614 | 29.9361 | 32.0371 | 0.05635 | 106.6466 | 11.0814 | 69.9455 | 69.8096 | n/a | 0.9914 | 98.4336 | 341.4633 | 284.4002 | 101.1969 | 652.1693 | 0.55058 | 445.3107 | 33.0201 | n/a | 42.3252 | 77.5666 | n/a | 109.571 | 45.1536 | 8.4824 | 99.1623 | n/a | 24.5 | 29.0196 | 87 | 31 | 0.99876 | 69.0196 | 101 | 8510 | 32.549 | 108.1619 | 39.0167 | 0.1875 | 19.75 | 0 | 49.1302 | 32.2656
119280 |  |  | 2499.9055 | 129.7306 | 85.1919 | 100.0128 | 29.9411 | 31.9264 | 0.04997 | 107.0245 | 11.5236 | 69.9964 | 70.1706 | n/a | 0.99307 | 98.4336 | 341.407 | 284.4285 | 101.2339 | 650.8794 | 0.56055 | 445.3958 | 33.9621 | n/a | 42.0699 | 77.6541 | n/a | 109.2783 | 45.2452 | 8.6198 | 100.524 | n/a | 24 | 30.5882 | 87 | 31 | 1.0062 | 70.1961 | 103 | 8330 | 32.549 | 107.8415 | 40.155 | 0.1875 | 19.8125 | 0 | 49.2523 | 32.3594
119340 |  |  | 2496.3533 | 127.4063 | 85.0846 | 100.1185 | 29.9621 | 31.8243 | 0.05948 | 106.7151 | 11.4717 | 69.9915 | 69.997 | n/a | 0.99714 | 98.4342 | 341.5195 | 284.5703 | 101.2922 | 649.9134 | 0.54061 | 445.3675 | 33.3062 | n/a | 42.4435 | 77.7142 | n/a | 110.2546 | 45.0504 | 8.4752 | 99.4211 | n/a | 24.5 | 29.4118 | 87 | 31 | 0.9987 | 69.4118 | 98 | 8550 | 32.549 | 109.7717 | 39.7827 | 0 | 20.75 | 0 | 48.3856 | 32.3594
119400 |  |  | 2500.7504 | 126.1973 | 85.0412 | 99.9819 | 29.9766 | 31.7918 | 0.05795 | 106.7902 | 11.4631 | 70.0033 | 68.9914 | n/a | 0.99315 | 98.4347 | 342.026 | 284.8539 | 101.2507 | 652.9488 | 0.52091 | 445.3391 | 33.0483 | n/a | 42.4958 | 77.6222 | n/a | 108.5825 | 45.1602 | 8.4773 | 99.0394 | n/a | 24.5 | 29.8039 | 87 | 31 | 1.0001 | 69.0196 | 97 | 8600 | 32.549 | 108.49 | 39.5874 | 0.0625 | 19.8125 | 0 | 49.6643 | 32.3594
119460 |  |  | 2501.6609 | 129.6299 | 84.9568 | 99.7914 | 29.9772 | 31.7464 | 0.04664 | 107.0449 | 11.5385 | 69.9648 | 69.4816 | n/a | 0.99643 | 98.441 | 341.7447 | 284.7688 | 101.1555 | 650.7579 | 0.53088 | 445.1972 | 33.9596 | n/a | 42.3843 | 77.573 | n/a | 109.8014 | 44.7475 | 8.5888 | 100.6275 | n/a | 24 | 30.1961 | 87 | 31 | 1.001 | 70.1961 | 103 | 8410 | 32.549 | 108.1619 | 39.5203 | 0.3125 | 19.875 | 0 | 48.6542 | 32.4531
119520 |  |  | 2501.8671 | 130.0753 | 84.9822 | 99.9881 | 29.9673 | 31.8906 | 0.0446 | 107.1249 | 11.7758 | 69.9855 | 69.4617 | n/a | 0.99118 | 98.4444 | 341.5758 | 284.7121 | 101.1616 | 651.1222 | 0.51216 | 445.2256 | 34.0791 | n/a | 43.222 | 77.5301 | n/a | 109.6655 | 45.0637 | 8.6508 | 100.6663 | n/a | 24 | 30.5882 | 87 | 31 | 0.9966 | 70.5882 | 103 | 8460 | 32.549 | 108.1619 | 40.4755 | 0 | 20 | 0 | 48.7244 | 32.3594
119580 |  |  | 2499.8657 | 126.0311 | 84.9252 | 100.16 | 29.97 | 31.9611 | 0.05118 | 106.8196 | 11.7521 | 69.9073 | 69.9523 | n/a | 0.99282 | 98.4466 | 342.3074 | 284.9957 | 101.2384 | 652.2907 | 0.48468 | 445.254 | 32.9931 | n/a | 42.7442 | 77.5602 | n/a | 110.1416 | 45.0953 | 8.4742 | 99.3014 | n/a | 24.5 | 29.0196 | 87 | 31 | 1.0001 | 69.0196 | 101 | 8290 | 32.549 | 108.49 | 39.2304 | 0 | 20.375 | 0 | 47.5159 | 32.4531
119640 |  |  | 2503.4073 | 128.38 | 84.925 | 99.8804 | 29.9565 | 32.0123 | 0.04273 | 107.058 | 11.6988 | 69.9322 | 69.9956 | n/a | 0.99411 | 98.4529 | 342.3074 | 285.336 | 101.1016 | 652.3416 | 0.52602 | 445.3675 | 33.6556 | n/a | 42.7053 | 77.4681 | n/a | 109.6042 | 45.102 | 8.6487 | 100.4205 | n/a | 24 | 30.5882 | 87 | 31 | 1.0016 | 70.5882 | 99 | 8360 | 32.549 | 109.4513 | 39.2639 | 0.0625 | 20.125 | 0 | 48.706 | 32.3594
119700 |  |  | 2502.4499 | 129.8897 | 84.9981 | 99.9219 | 29.9424 | 31.9971 | 0.04215 | 107.1282 | 11.581 | 69.884 | 69.6445 | n/a | 0.99529 | 98.4495 | 341.9698 | 284.9957 | 101.1431 | 650.9302 | 0.51654 | 445.2824 | 34.0384 | n/a | 42.8168 | 77.5602 | n/a | 110.3396 | 44.9921 | 8.6157 | 100.7568 | n/a | 24 | 30.1961 | 87 | 31 | 0.99953 | 70.5882 | 99 | 8360 | 32.549 | 110.4202 | 40.1489 | 0.1875 | 20.1875 | 0 | 48.8098 | 32.3594
119760 |  |  | 2501.8902 | 127.0028 | 84.9437 | 99.8266 | 29.942 | 31.9885 | 0.05439 | 106.8359 | 11.3923 | 69.9042 | 69.6571 | n/a | 0.99418 | 98.454 | 342.0823 | 285.1375 | 100.9048 | 651.3389 | 0.51702 | 445.2256 | 33.2744 | n/a | 41.9838 | 77.4618 | n/a | 110.2466 | 45.0953 | 8.4545 | 99.2464 | n/a | 24.5 | 29.0196 | 87 | 31 | 1.0017 | 69.4118 | 101 | 8240 | 32.549 | 109.1309 | 39.7034 | 0.25 | 18.4375 | 0 | 49.4019 | 32.3594
119820 |  |  | 2501.1395 | 126.2839 | 84.9414 | 100.2367 | 29.9228 | 31.9754 | 0.0558 | 106.8572 | 11.3908 | 69.9179 | 69.4904 | n/a | 0.99879 | 98.4602 | 342.4763 | 285.3643 | 101.2199 | 653.3732 | 0.50267 | 445.3107 | 33.0761 | n/a | 41.8924 | 77.4918 | n/a | 108.9565 | 44.9721 | 8.4948 | 99.0232 | n/a | 24.5 | 29.0196 | 87 | 31 | 0.99962 | 69.4118 | 101 | 8290 | 32.549 | 107.8415 | 38.974 | 0.0625 | 18.75 | 0 | 49.3744 | 32.3594
119880 |  |  | 2500.6249 | 129.3195 | 84.9266 | 100.0233 | 29.9485 | 31.9598 | 0.04398 | 107.138 | 11.4078 | 69.9092 | 69.5603 | n/a | 0.99165 | 98.4608 | 341.7165 | 284.542 | 101.1493 | 651.9408 | 0.52067 | 445.3107 | 33.8689 | n/a | 41.6624 | 77.2712 | n/a | 108.8316 | 45.0504 | 8.6084 | 100.401 | n/a | 24 | 30.5882 | 86 | 31 | 1.0006 | 70.1961 | 99 | 8480 | 32.549 | 108.8104 | 39.6362 | 0.125 | 19.6875 | 0 | 49.3744 | 32.3594
119940 |  |  | 2498.858 | 130.2027 | 84.8857 | 99.9862 | 29.97 | 31.9039 | 0.04521 | 107.1763 | 11.2845 | 69.9072 | 69.5539 | n/a | 0.99675 | 98.4608 | 341.4914 | 284.542 | 101.1599 | 651.4199 | 0.49781 | 445.1972 | 34.0714 | n/a | 41.7216 | 77.4791 | n/a | 109.3613 | 44.9588 | 8.6591 | 100.5725 | n/a | 24 | 30.5882 | 87 | 31 | 0.99983 | 70.5882 | 99 | 8380 | 32.549 | 109.1309 | 39.8499 | 0.1875 | 19.9375 | 0 | 48.9685 | 32.3594
120000 |  |  | 2502.161 | 126.4377 | 84.9109 | 100.0876 | 29.9759 | 32.0031 | 0.05556 | 106.8694 | 11.4415 | 69.8762 | 70.1013 | n/a | 0.99175 | 98.4682 | 342.3637 | 285.1375 | 101.0232 | 652.4213 | 0.51313 | 445.3958 | 33.1299 | n/a | 40.9736 | 77.4362 | n/a | 108.8529 | 44.9654 | 8.5496 | 99.172 | n/a | 24.5 | 30.1961 | 87 | 31 | 0.99574 | 69.4118 | 102 | 8480 | 32.549 | 107.5211 | 39.4898 | 0.3125 | 21.0625 | 0 | 48.822 | 32.3594
120060 |  |  | 2501.1417 | 125.7177 | 84.8991 | 99.9862 | 30.0021 | 31.942 | 0.06175 | 107.2171 | 11.5212 | 69.8901 | 70.1767 | n/a | 0.99007 | 98.4693 | 342.3074 | 284.9957 | 101.1123 | 653.1656 | 0.56323 | 445.3391 | 32.9271 | n/a | 41.4661 | 77.4791 | n/a | 108.4777 | 44.9072 | 8.4917 | 99.0329 | n/a | 24 | 30.1961 | 87 | 31 | 0.99779 | 69.4118 | 101 | 8650 | 32.549 | 106.8802 | 39.5966 | 0 | 19.3125 | 0 | 49.0356 | 32.4531
120120 |  |  | 2501.0716 | 128.9362 | 84.9713 | 100.0753 | 30.0297 | 31.8766 | 0.04811 | 107.0841 | 11.4801 | 69.8976 | 70.0536 | n/a | 0.99836 | 98.4704 | 342.4481 | 285.3076 | 101.0108 | 651.4199 | 0.58633 | 445.3107 | 33.7735 | n/a | 42.1934 | 77.7187 | n/a | 109.6497 | 44.8489 | 8.6053 | 100.5369 | n/a | 24 | 30.9804 | 87 | 31 | 0.99876 | 70.5882 | 103 | 8460 | 32.549 | 108.1619 | 39.9902 | 0.125 | 20.25 | 0 | 49.0143 | 32.4531
120180 |  |  | 2501.0592 | 129.4598 | 84.9903 | 99.7666 | 30.0327 | 31.877 | 0.04006 | 107.0563 | 11.6674 | 69.9431 | 70.3697 | n/a | 0.99107 | 98.4755 | 342.3637 | 285.2225 | 101.0831 | 650.1301 | 0.57685 | 445.3675 | 33.9057 | n/a | 42.2525 | 77.4982 | n/a | 110.0451 | 44.8756 | 8.5991 | 100.5951 | n/a | 24 | 29.8039 | 87 | 31 | 1.001 | 70.1961 | 99 | 8460 | 32.549 | 109.7717 | 39.7888 | 0.1875 | 20.125 | 0 | 48.7793 | 32.4531
120240 |  |  | 2500.16 | 129.4026 | 84.9655 | 100.189 | 30.0233 | 31.7739 | 0.03982 | 107.4351 | 11.5122 | 69.9566 | 70.0017 | n/a | 0.98554 | 98.4772 | 341.6884 | 284.7688 | 101.2675 | 649.2203 | 0.56858 | 445.3107 | 33.8797 | n/a | 41.8078 | 77.541 | n/a | 109.4892 | 44.7657 | 8.5692 | 100.4528 | n/a | 24 | 30.1961 | 87 | 31 | 1.0018 | 70.1961 | 103 | 8460 | 32.1569 | 109.4513 | 40.3351 | 0.0625 | 19.0625 | 0 | 49.231 | 32.4531
120300 |  |  | 2500.0206 | 126.0058 | 85.0242 | 100.0171 | 30.0454 | 31.8429 | 0.05531 | 107.1853 | 11.4136 | 69.8962 | 69.7779 | n/a | 0.99796 | 98.4744 | 341.8572 | 284.9957 | 101.2384 | 650.9903 | 0.57223 | 445.1689 | 32.9885 | n/a | 41.5845 | 77.4618 | n/a | 109.9603 | 44.9405 | 8.5145 | 99.3273 | n/a | 24.5 | 29.4118 | 87 | 31 | 1.004 | 69.0196 | 98 | 8630 | 32.549 | 109.4513 | 39.7278 | 0 | 21.5625 | 0 | 47.7081 | 32.4531
120360 |  |  | 2500.8942 | 125.6625 | 84.9775 | 99.8681 | 30.1035 | 31.9227 | 0.05856 | 107.1184 | 11.5446 | 69.96 | 70.0007 | n/a | 0.99261 | 98.4852 | 342.3637 | 285.1091 | 101.1369 | 651.7749 | 0.57977 | 445.3107 | 32.9101 | n/a | 41.7097 | 77.4062 | n/a | 108.605 | 44.7791 | 8.4349 | 98.9068 | n/a | 24.5 | 29.8039 | 87 | 31 | 0.99849 | 69.0196 | 97 | 8410 | 32.549 | 108.49 | 39.9017 | 0.0625 | 20.375 | 0 | 48.8007 | 32.5469
120420 |  |  | 2501.2942 | 128.0218 | 84.976 | 100.0586 | 30.1054 | 31.9585 | 0.04815 | 107.0367 | 11.3561 | 69.9532 | 70.1847 | n/a | 0.99604 | 98.4823 | 341.7165 | 284.7972 | 101.0417 | 651.2684 | 0.58341 | 445.1405 | 33.5334 | n/a | 41.5778 | 77.603 | n/a | 109.118 | 44.5726 | 8.6301 | 100.2458 | n/a | 24 | 30.9804 | 87 | 31 | 1.0011 | 70.1961 | 103 | 8240 | 32.549 | 107.5211 | 39.6576 | 0.1875 | 20.125 | 0 | 49.1547 | 32.5469
120480 |  |  | 2501.6495 | 129.4858 | 84.9892 | 99.9695 | 30.0798 | 31.9534 | 0.04707 | 107.0547 | 11.1613 | 69.9541 | 70.1564 | n/a | 0.98743 | 98.4835 | 342.0823 | 284.7688 | 101.2384 | 650.459 | 0.55958 | 444.9703 | 33.9217 | n/a | 41.0006 | 77.6094 | n/a | 109.6906 | 44.7342 | 8.6415 | 100.5078 | n/a | 24 | 30.5882 | 87 | 31 | 1.0072 | 70.1961 | 103 | 8140 | 32.549 | 107.8415 | 40.0085 | 0.1875 | 20.25 | 0 | 48.938 | 32.4531
120540 |  |  | 2498.9913 | 129.6662 | 85.0695 | 100.0938 | 30.0168 | 32.0223 | 0.04935 | 107.0865 | 11.4365 | 69.956 | 69.6674 | n/a | 0.99186 | 98.4846 | 341.8854 | 284.6837 | 100.934 | 649.3561 | 0.56128 | 445.2824 | 33.9414 | n/a | 40.8296 | 77.541 | n/a | 109.1063 | 44.8689 | 8.5837 | 100.2911 | n/a | 24 | 30.1961 | 87 | 31 | 1.001 | 70.1961 | 99 | 8360 | 32.1569 | 109.1309 | 39.8651 | 0.0625 | 19.25 | 0 | 49.3195 | 32.4531
120600 |  |  | 2499.1611 | 125.6315 | 85.0026 | 99.8972 | 29.9761 | 32.0156 | 0.05813 | 106.8196 | 11.2958 | 69.9491 | 69.7843 | n/a | 0.99418 | 98.4818 | 341.8009 | 284.627 | 101.2614 | 652.3508 | 0.57514 | 445.2824 | 32.8775 | n/a | 40.672 | 77.5347 | n/a | 109.9956 | 44.7074 | 8.4886 | 99.1753 | n/a | 24.5 | 29.4118 | 87 | 31 | 1.0007 | 69.0196 | 98 | 8530 | 32.549 | 109.7717 | 39.3066 | 0.0625 | 20.4375 | 0 | 47.76 | 32.4531
120660 |  |  | 2499.7806 | 129.3447 | 85.0041 | 99.9386 | 29.9382 | 31.9265 | 0.04899 | 107.0873 | 11.2811 | 69.9058 | 69.5843 | n/a | 0.99229 | 98.4863 | 342.1667 | 284.9106 | 101.1599 | 650.6157 | 0.56712 | 445.254 | 33.8594 | n/a | 40.2585 | 77.5283 | n/a | 109.2195 | 44.6492 | 8.6167 | 100.3881 | n/a | 24 | 30.9804 | 87 | 31 | 0.99895 | 70.5882 | 102 | 8480 | 32.549 | 107.5211 | 40.0726 | 0.1875 | 19.875 | 0 | 49.2432 | 32.3594
120720 |  |  | 2498.6958 | 129.3581 | 84.9755 | 100.1414 | 29.907 | 32.0196 | 0.04509 | 107.0547 | 11.4802 | 69.923 | 70.0604 | n/a | 1.0015 | 98.4886 | 341.8854 | 284.627 | 101.3152 | 650.2162 | 0.56517 | 445.3107 | 33.8482 | n/a | 41.0006 | 77.4918 | n/a | 109.9187 | 44.6625 | 8.6002 | 100.4463 | n/a | 24 | 30.9804 | 87 | 31 | 1.0016 | 70.5882 | 103 | 8190 | 32.549 | 108.1619 | 39.9048 | 0.1875 | 19.875 | 0 | 48.7762 | 32.3594
120780 |  |  | 2494.3833 | 127.773 | 84.9725 | 100.0815 | 29.9129 | 32.0142 | 0.05884 | 106.809 | 11.4794 | 69.8622 | 69.741 | n/a | 0.99222 | 98.4823 | 341.3789 | 284.0882 | 101.1599 | 650.3376 | 0.53599 | 445.4242 | 33.3757 | n/a | 40.8431 | 77.4791 | n/a | 110.5398 | 44.804 | 8.4215 | 99.3855 | n/a | 24.5 | 29.0196 | 87 | 31 | 0.99883 | 69.0196 | 98 | 8290 | 32.549 | 110.0922 | 40.0787 | 0.0625 | 21.3125 | 0 | 47.7905 | 32.3594
120840 |  |  | 2501.9135 | 126.048 | 84.9164 | 99.9263 | 29.8859 | 31.9335 | 0.06008 | 106.7788 | 11.5112 | 69.875 | 70.3277 | n/a | 0.9975 | 98.4903 | 341.9698 | 285.1091 | 101.1476 | 651.6928 | 0.55691 | 445.4242 | 33.0245 | n/a | 40.9736 | 77.5647 | n/a | 109.6695 | 44.4809 | 8.4762 | 99.1429 | n/a | 24.5 | 29.8039 | 87 | 31 | 1.0022 | 69.4118 | 103 | 8430 | 32.549 | 107.8415 | 39.6057 | 0.0625 | 22.0625 | 0 | 47.644 | 32.3594
120900 |  |  | 2504.2796 | 127.6834 | 84.9562 | 99.9862 | 29.9038 | 31.9494 | 0.04411 | 107.1902 | 11.6388 | 69.9103 | 70.9111 | n/a | 0.99414 | 98.4869 | 342.026 | 284.9957 | 101.2076 | 652.245 | 0.55253 | 445.4242 | 33.4846 | n/a | 40.9549 | 77.6759 | n/a | 109.6661 | 44.5975 | 8.6012 | 100.2879 | n/a | 24 | 30.1961 | 87 | 31 | 1.0032 | 70.1961 | 103 | 8120 | 32.549 | 108.1619 | 39.1968 | 0.0625 | 20.5625 | 0 | 48.7824 | 32.3594
120960 |  |  | 2499.7133 | 129.484 | 85.0563 | 100.0815 | 29.9606 | 31.9127 | 0.04678 | 107.1135 | 11.3908 | 69.8399 | 69.4822 | n/a | 0.99297 | 98.4891 | 341.0131 | 284.3718 | 101.2076 | 650.0139 | 0.56226 | 445.3675 | 33.8949 | n/a | 41.3155 | 77.7743 | n/a | 109.5151 | 44.6492 | 8.5991 | 100.414 | n/a | 24 | 30.5882 | 87 | 31 | 1.0041 | 70.5882 | 99 | 8330 | 32.549 | 109.4513 | 40.3778 | 0.125 | 19.8125 | 0 | 49.0967 | 32.3594
121020 |  |  | 2495.6918 | 128.4722 | 85.182 | 100.0876 | 29.9826 | 31.8574 | 0.05518 | 106.8996 | 11.3209 | 69.8686 | 70.4636 | n/a | 0.99325 | 98.4886 | 341.5195 | 284.4285 | 100.9755 | 649.963 | 0.50438 | 445.4526 | 33.5878 | n/a | 41.4594 | 77.9283 | n/a | 110.1975 | 44.501 | 8.4132 | 99.6927 | n/a | 24.5 | 29.0196 | 87 | 31 | 1.0126 | 69.0196 | 101 | 8240 | 32.1569 | 109.1309 | 39.9567 | 0.0625 | 19.375 | 0 | 48.5565 | 32.4531
121080 |  |  | 2501.7673 | 126.3485 | 85.2802 | 100.16 | 29.9864 | 31.8981 | 0.05347 | 106.8474 | 11.3539 | 69.9104 | 70.4959 | n/a | 0.99572 | 98.4874 | 341.8572 | 284.4002 | 101.0955 | 652.6851 | 0.50316 | 445.5093 | 33.1013 | n/a | 41.84 | 77.9046 | n/a | 109.3182 | 44.4761 | 8.5268 | 99.1494 | n/a | 24.5 | 30.1961 | 87 | 31 | 1.0002 | 69.0196 | 102 | 8650 | 32.549 | 107.5211 | 39.6881 | 0.0625 | 21.25 | 0 | 48.3215 | 32.4531
121140 |  |  | 2504.6597 | 128.1837 | 85.0949 | 99.9924 | 29.9868 | 31.9615 | 0.0384 | 107.1347 | 11.2207 | 69.8844 | 70.5797 | n/a | 0.99697 | 98.492 | 341.6603 | 284.2867 | 101.2614 | 652.5584 | 0.5197 | 445.4242 | 33.6122 | n/a | 42.0953 | 77.5839 | n/a | 109.5597 | 44.3977 | 8.6714 | 100.2717 | n/a | 24 | 30.1961 | 87 | 31 | 0.99992 | 70.5882 | 99 | 8410 | 32.549 | 109.4513 | 39.1998 | 0.125 | 20.3125 | 0 | 48.6114 | 32.4531
121200 |  |  | 2498.2714 | 129.9208 | 84.8283 | 99.8619 | 30.0192 | 31.9747 | 0.04099 | 107.1118 | 11.1888 | 69.8571 | 69.4534 | n/a | 0.99279 | 98.4886 | 341.2663 | 284.0315 | 101.1784 | 650.8533 | 0.51702 | 445.5093 | 33.9922 | n/a | 41.2495 | 77.1536 | n/a | 109.5145 | 44.5143 | 8.6343 | 100.5175 | n/a | 24 | 30.1961 | 86 | 31 | 0.99916 | 70.1961 | 99 | 8430 | 32.1569 | 109.4513 | 40.1245 | 0.3125 | 20.1875 | 0 | 48.8892 | 32.4531
121260 |  |  | 2500.8183 | 126.1591 | 84.8562 | 100.0524 | 30.0335 | 31.9301 | 0.05088 | 106.8441 | 11.2595 | 69.8684 | 70.4993 | n/a | 0.99429 | 98.4903 | 342.0542 | 284.8822 | 101.1308 | 652.3155 | 0.50486 | 445.6796 | 33.0392 | n/a | 40.6263 | 77.695 | n/a | 110.2828 | 44.2562 | 8.4917 | 99.0685 | n/a | 24.5 | 29.0196 | 86 | 31 | 1.0022 | 69.0196 | 98 | 8480 | 32.549 | 110.0922 | 39.4714 | 0.0625 | 19.5 | 0 | 48.2086 | 32.4531
121320 |  |  | 2501.4658 | 129.1279 | 85.1353 | 100.04 | 30.0316 | 31.9006 | 0.04524 | 107.1535 | 11.2729 | 69.972 | 70.6246 | n/a | 0.998 | 98.4925 | 341.8572 | 284.7405 | 101.0708 | 651.4656 | 0.50608 | 445.7647 | 33.8254 | n/a | 40.5737 | 77.7315 | n/a | 109.0585 | 44.2945 | 8.6374 | 100.2717 | n/a | 24 | 30.5882 | 87 | 31 | 1.0003 | 70.1961 | 99 | 8600 | 32.549 | 108.8104 | 39.566 | 0.0625 | 20.0625 | 0 | 49.1486 | 32.4531
121380 |  |  | 2494.4068 | 128.9595 | 85.2317 | 99.8557 | 30.0446 | 31.8242 | 0.05473 | 106.9274 | 11.3415 | 69.9595 | 69.4154 | n/a | 1.0001 | 98.4959 | 341.4633 | 284.4852 | 101.1723 | 649.9174 | 0.50608 | 445.6512 | 33.686 | n/a | 40.7703 | 77.6887 | n/a | 110.9297 | 44.2495 | 8.4205 | 99.8706 | n/a | 24.5 | 29.0196 | 87 | 31 | 1.0035 | 69.0196 | 101 | 8580 | 32.549 | 109.4513 | 40.3595 | 0.1875 | 19.4375 | 0 | 48.819 | 32.5469
121440 |  |  | 2501.0916 | 126.0376 | 85.0127 | 99.7005 | 30.0306 | 31.8535 | 0.05728 | 106.818 | 11.3138 | 69.9107 | 70.0491 | n/a | 0.99757 | 98.4954 | 341.8572 | 284.6837 | 101.017 | 652.7804 | 0.51313 | 445.5944 | 33.011 | n/a | 40.8618 | 77.5775 | n/a | 108.7825 | 44.2878 | 8.4339 | 98.9003 | n/a | 24.5 | 29.8039 | 87 | 31 | 0.99934 | 69.4118 | 98 | 8600 | 32.549 | 108.8104 | 39.6606 | 0.375 | 21.125 | 0 | 48.5596 | 32.4531
121500 |  |  | 2501.2286 | 129.9537 | 84.9666 | 99.659 | 30.0076 | 31.904 | 0.04563 | 107.1518 | 11.3489 | 69.9356 | 69.9002 | n/a | 0.99318 | 98.4959 | 342.0542 | 285.024 | 100.9278 | 650.4226 | 0.48857 | 445.6512 | 34.0385 | n/a | 41.0583 | 77.5839 | n/a | 109.8982 | 44.3461 | 8.6301 | 100.5757 | n/a | 24 | 30.1961 | 87 | 31 | 0.99956 | 70.1961 | 99 | 8430 | 32.549 | 109.7717 | 39.5081 | 0.0625 | 19.8125 | 0 | 48.5931 | 32.4531
121560 |  |  | 2500.1167 | 127.5938 | 84.8635 | 100.0215 | 30.0302 | 31.9741 | 0.05768 | 106.8784 | 11.3725 | 69.9906 | 70.1145 | n/a | 0.99397 | 98.4971 | 342.026 | 284.8255 | 101.0523 | 651.7228 | 0.45014 | 445.5944 | 33.4055 | n/a | 41.1175 | 77.5155 | n/a | 108.9375 | 44.0678 | 8.5165 | 99.0491 | n/a | 24.5 | 29.0196 | 87 | 31 | 1.0012 | 69.0196 | 101 | 8580 | 32.549 | 108.1619 | 39.4592 | 0 | 19.9375 | 0 | 48.9746 | 32.4531
121620 |  |  | 2501.2347 | 126.0639 | 84.8812 | 100.2719 | 30.0057 | 31.8636 | 0.06135 | 106.8686 | 11.2768 | 70.038 | 69.9365 | n/a | 0.99272 | 98.4758 | 342.2512 | 285.1658 | 101.1123 | 652.7348 | 0.5214 | 445.5944 | 33.0197 | n/a | 41.6422 | 77.4299 | n/a | 109.4599 | 44.2362 | 8.4556 | 98.9553 | n/a | 24.5 | 29.0196 | 86 | 31 | 1.0026 | 68.6274 | 97 | 8600 | 32.549 | 109.1309 | 39.0594 | 0.0625 | 20 | 0 | 48.9014 | 32.4531
121680 |  |  | 2500.9167 | 128.5684 | 84.7973 | 100.212 | 29.899 | 31.8788 | 0.04447 | 107.12 | 11.1748 | 69.9319 | 70.4939 | n/a | 0.9925 | 98.5027 | 341.5758 | 284.4569 | 101.1476 | 652.5428 | 0.49441 | 445.5944 | 33.6715 | n/a | 40.9211 | 77.3679 | n/a | 109.445 | 44.1195 | 8.6653 | 100.2717 | n/a | 24 | 29.8039 | 86 | 31 | 1.0009 | 70.1961 | 102 | 8140 | 32.549 | 108.1619 | 39.2822 | 0.1875 | 19.9375 | 0 | 49.0906 | 32.3594
121740 |  |  | 2501.3614 | 129.8921 | 84.8697 | 100.1644 | 29.94 | 31.8777 | 0.04364 | 107.1102 | 11.2273 | 69.9347 | 70.082 | n/a | 0.98658 | 98.4361 | 341.9135 | 284.5987 | 101.2429 | 650.2058 | 0.47835 | 445.5661 | 34.0242 | n/a | 41.1445 | 77.4663 | n/a | 109.7826 | 44.2744 | 8.6683 | 100.4302 | n/a | 24 | 29.8039 | 87 | 31 | 1.0014 | 70.1961 | 99 | 8730 | 32.549 | 109.7717 | 39.6545 | 0.0625 | 19.75 | 0 | 49.0326 | 32.3594
121800 |  |  | 2501.003 | 126.3496 | 84.978 | 99.9862 | 29.9396 | 31.8547 | 0.05209 | 107.2996 | 11.1508 | 69.9532 | 69.5038 | n/a | 0.99425 | 98.5005 | 342.1667 | 284.9106 | 101.2076 | 653.4334 | 0.49562 | 445.7079 | 33.0915 | n/a | 40.7635 | 77.5283 | n/a | 110.5579 | 44.1845 | 8.468 | 99.4017 | n/a | 24.5 | 29.0196 | 87 | 31 | 1.0044 | 69.0196 | 101 | 8680 | 32.549 | 109.1309 | 39.6271 | 0.0625 | 20 | 0 | 48.352 | 32.4531
121860 |  |  | 2504.8857 | 127.7249 | 84.9787 | 99.9986 | 29.9562 | 31.8936 | 0.04038 | 107.471 | 11.1906 | 69.9587 | 69.9656 | n/a | 0.99261 | 98.5027 | 341.9135 | 284.627 | 101.0293 | 653.0586 | 0.51021 | 445.6512 | 33.5036 | n/a | 40.3823 | 77.5902 | n/a | 109.4032 | 44.1979 | 8.6446 | 100.3073 | n/a | 24 | 30.1961 | 87 | 31 | 1 | 70.1961 | 103 | 8310 | 32.549 | 108.1619 | 39.4592 | 0.125 | 20.75 | 0 | 49.1242 | 32.4531
121920 |  |  | 2498.8579 | 129.8885 | 85.0651 | 100.1476 | 30.0377 | 31.9442 | 0.04077 | 107.3706 | 11.3683 | 70.0148 | 69.6333 | n/a | 0.99504 | 98.5078 | 341.4351 | 284.4002 | 101.2737 | 650.0596 | 0.51192 | 445.5661 | 33.9892 | n/a | 40.6923 | 77.6458 | n/a | 109.3944 | 44.2562 | 8.656 | 100.4657 | n/a | 24 | 30.5882 | 87 | 31 | 0.99983 | 70.5882 | 99 | 8510 | 32.1569 | 109.1309 | 40.1062 | 0.25 | 20.4375 | 0 | 48.9502 | 32.4531
121980 |  |  | 2498.6191 | 126.3833 | 85.0609 | 100.1952 | 30.0606 | 31.9839 | 0.05253 | 107.0441 | 11.4786 | 69.9722 | 69.8591 | n/a | 0.99886 | 98.5089 | 341.9135 | 284.4285 | 101.1308 | 652.8678 | 0.47714 | 445.6512 | 33.0661 | n/a | 40.5025 | 77.695 | n/a | 108.9912 | 44.1013 | 8.4494 | 98.9974 | n/a | 24.5 | 29.8039 | 87 | 31 | 1.0011 | 68.6274 | 97 | 8480 | 32.549 | 108.8104 | 39.566 | 0.125 | 19 | 0 | 48.9197 | 32.5469
122040 |  |  | 2501.3557 | 129.0476 | 85.0531 | 100.0462 | 30.0865 | 32.0182 | 0.04029 | 106.8514 | 11.4712 | 69.9692 | 70.7984 | n/a | 0.994 | 98.5089 | 341.4351 | 284.3718 | 101.3628 | 651.6379 | 0.51921 | 445.7363 | 33.7972 | n/a | 40.2195 | 77.6887 | n/a | 110.0785 | 44.0946 | 8.6601 | 100.4205 | n/a | 24 | 30.1961 | 87 | 31 | 1.0003 | 70.1961 | 103 | 8360 | 32.549 | 110.0922 | 39.3829 | 0 | 20.125 | 0 | 48.6054 | 32.5469
122100 |  |  | 2502.6641 | 129.6723 | 85.1255 | 100.0938 | 30.0671 | 31.9657 | 0.04627 | 106.8816 | 11.4765 | 70.0078 | 69.2142 | n/a | 0.991 | 98.5135 | 340.9568 | 283.7479 | 101.0293 | 650.6614 | 0.53113 | 445.5377 | 33.9843 | n/a | 40.1602 | 77.541 | n/a | 109.6509 | 43.9396 | 8.6343 | 100.5854 | n/a | 24 | 30.1961 | 87 | 31 | 1.0013 | 70.5882 | 99 | 8410 | 32.549 | 109.7717 | 39.3524 | 0.1875 | 20.1875 | 0 | 49.2645 | 32.5469
122160 |  |  | 2498.7822 | 125.886 | 85.029 | 99.9986 | 30.0693 | 32.0159 | 0.06197 | 106.5437 | 11.6032 | 69.9872 | 70.4741 | n/a | 0.991 | 98.5157 | 341.4633 | 284.542 | 101.1723 | 652.4017 | 0.56153 | 445.5944 | 32.9408 | n/a | 39.7396 | 77.6394 | n/a | 108.8586 | 43.9913 | 8.4339 | 98.8583 | n/a | 24.5 | 29.4118 | 87 | 31 | 0.99886 | 68.6274 | 101 | 8360 | 32.549 | 107.2006 | 39.4592 | 0.1875 | 20.625 | 0 | 49.0448 | 32.4531
122220 |  |  | 2502.7192 | 128.389 | 85.0545 | 99.9448 | 30.0544 | 31.9617 | 0.04809 | 106.849 | 11.6237 | 69.9581 | 70.2206 | n/a | 0.99393 | 98.5237 | 341.8009 | 284.7121 | 101.1184 | 651.6379 | 0.56712 | 445.481 | 33.6487 | n/a | 39.536 | 77.6331 | n/a | 109.8423 | 44.0362 | 8.5795 | 100.3428 | n/a | 24 | 30.1961 | 87 | 31 | 1.0006 | 70.1961 | 99 | 8430 | 32.549 | 109.4513 | 39.5416 | 0.125 | 20.0625 | 0 | 48.9532 | 32.5469
122280 |  |  | 2499.8766 | 129.118 | 85.0251 | 100.0938 | 30.0286 | 32.006 | 0.04499 | 106.849 | 11.6371 | 69.9378 | 70.4761 | n/a | 0.99118 | 98.4621 | 341.4351 | 284.2867 | 101.1246 | 650.5348 | 0.54353 | 445.7079 | 33.8013 | n/a | 40.1009 | 77.8363 | n/a | 110.6032 | 43.9913 | 8.5826 | 100.6275 | n/a | 24 | 30.1961 | 87 | 31 | 0.9991 | 70.1961 | 103 | 8460 | 32.549 | 109.1309 | 40.1764 | 0 | 20.125 | 0 | 48.587 | 32.4531
122340 |  |  | 2498.5505 | 129.5911 | 85.0276 | 99.7358 | 30.0301 | 32.0053 | 0.04718 | 107.0473 | 11.5427 | 69.9199 | 70.4434 | n/a | 0.98922 | 98.5031 | 341.3226 | 284.4852 | 101.1 | 649.9226 | 0.53672 | 445.5944 | 33.9072 | n/a | 40.2518 | 77.6139 | n/a | 109.5987 | 43.9129 | 8.6394 | 100.4528 | n/a | 24 | 30.9804 | 87 | 31 | 1.0023 | 70.1961 | 103 | 8260 | 32.1569 | 107.8415 | 40.152 | 0.125 | 20.875 | 0 | 48.9654 | 32.4531
122400 |  |  | 2499.0577 | 125.9474 | 85.0629 | 99.8495 | 29.9866 | 31.9545 | 0.05476 | 106.7576 | 11.4406 | 69.9162 | 70.1557 | n/a | 0.99914 | 98.5225 | 341.0131 | 284.0599 | 101.1184 | 651.9813 | 0.53891 | 445.6512 | 32.9605 | n/a | 40.5077 | 77.6331 | n/a | 110.5382 | 43.8813 | 8.4411 | 99.2044 | n/a | 24.5 | 29.4118 | 87 | 31 | 1.0026 | 69.0196 | 102 | 8600 | 32.549 | 108.8104 | 39.7064 | 0.25 | 20.5 | 0 | 47.5067 | 32.4531
122460 |  |  | 2503.2625 | 128.5573 | 85.0814 | 99.9201 | 29.9598 | 32.001 | 0.04389 | 107.0563 | 11.4542 | 69.8932 | 69.9961 | n/a | 0.99825 | 98.5225 | 342.1386 | 285.1375 | 101.0461 | 652.1785 | 0.52335 | 445.5661 | 33.7001 | n/a | 40.6585 | 77.6076 | n/a | 109.2558 | 43.8545 | 8.6384 | 100.4108 | n/a | 24 | 30.1961 | 87 | 31 | 0.99834 | 70.5882 | 103 | 8140 | 32.549 | 107.8415 | 39.5904 | 0.0625 | 19.8125 | 0 | 49.1608 | 32.4531
122520 |  |  | 2499.266 | 129.392 | 85.1053 | 99.9448 | 29.9879 | 31.935 | 0.04655 | 106.9731 | 11.3843 | 69.907 | 69.9682 | n/a | 0.98825 | 98.5225 | 341.3226 | 284.7405 | 101.0708 | 649.6341 | 0.59338 | 445.4242 | 33.8648 | n/a | 40.3501 | 77.7315 | n/a | 110.7751 | 43.8296 | 8.6219 | 100.5886 | n/a | 24 | 29.4118 | 87 | 31 | 1.0008 | 70.5882 | 103 | 8210 | 32.549 | 109.1309 | 39.9323 | 0.125 | 20.1875 | 0 | 48.7701 | 32.4531
122580 |  |  | 2498.2306 | 129.1748 | 85.0698 | 100.1767 | 29.9479 | 31.9447 | 0.04665 | 107.4008 | 11.3794 | 69.9129 | 69.5308 | n/a | 0.98957 | 98.5299 | 341.1256 | 284.627 | 101.1599 | 649.0624 | 0.61381 | 445.8214 | 33.7939 | n/a | 40.4484 | 77.5283 | n/a | 109.6255 | 43.8229 | 8.6229 | 100.524 | n/a | 24 | 30.1961 | 87 | 31 | 1.0014 | 70.5882 | 99 | 8330 | 32.1569 | 109.4513 | 40.0574 | 0.125 | 19.5 | 0 | 49.3957 | 32.3594
122640 |  |  | 2487.5036 | 128.9033 | 85.0014 | 99.8019 | 29.9492 | 31.9124 | 0.0463 | 107.3959 | 11.5263 | 69.9347 | 70.6184 | n/a | 1.0245 | 98.531 | 340.7879 | 284.3718 | 101.1184 | 648.9763 | 0.59022 | 445.5377 | 33.5781 | n/a | 40.4942 | 77.4855 | n/a | 109.8497 | 43.5195 | 8.6012 | 100.414 | n/a | 24 | 30.1961 | 87 | 31 | 0.99907 | 70.5882 | 102 | 8140 | 32.1569 | 108.49 | 40.4907 | 0.25 | 19.5625 | 0 | 49.4202 | 32.4531
122700 |  |  | 2500.1919 | 126.0359 | 85.0584 | 100.2305 | 29.9261 | 31.9352 | 0.0536 | 107.058 | 11.5109 | 69.8854 | 69.4133 | n/a | 0.99193 | 98.5333 | 341.8291 | 285.024 | 101.2614 | 650.292 | 0.57733 | 445.4526 | 32.9986 | n/a | 39.9432 | 77.4855 | n/a | 109.4338 | 43.8296 | 8.3947 | 99.0135 | n/a | 24.5 | 29.0196 | 87 | 31 | 0.99959 | 69.0196 | 101 | 8460 | 32.549 | 109.4513 | 40.0543 | 0.1875 | 19.1875 | 0 | 49.4721 | 32.4531
122760 |  |  | 2501.5165 | 125.3766 | 85.0042 | 99.9571 | 29.9281 | 31.9615 | 0.05286 | 106.7551 | 11.5827 | 69.9636 | 69.7609 | n/a | 0.99661 | 98.5367 | 342.1386 | 285.2793 | 101.0355 | 651.4147 | 0.59411 | 445.5377 | 32.8434 | n/a | 39.9822 | 77.695 | n/a | 110.5523 | 43.7396 | 8.4504 | 99.2788 | n/a | 24.5 | 29.0196 | 87 | 31 | 0.99745 | 69.0196 | 101 | 8290 | 32.549 | 109.1309 | 39.2731 | 0.0625 | 18.8125 | 0 | 48.4131 | 32.4531
122820 |  |  | 2502.8899 | 127.2362 | 84.9882 | 100.0938 | 29.9477 | 31.9692 | 0.04489 | 106.9853 | 11.5566 | 69.9479 | 70.1743 | n/a | 0.9935 | 98.5361 | 341.9979 | 285.0524 | 101.077 | 651.2332 | 0.61284 | 445.6512 | 33.3488 | n/a | 40.0093 | 77.787 | n/a | 108.8233 | 43.6812 | 8.6704 | 100.0906 | n/a | 24 | 30.5882 | 87 | 31 | 0.99995 | 70.1961 | 98 | 8430 | 32.549 | 108.8104 | 39.3372 | 0 | 19.8125 | 0 | 49.2645 | 32.4531
122880 |  |  | 2502.5894 | 129.3582 | 85.0345 | 100.1185 | 29.9957 | 31.9816 | 0.04193 | 107.1127 | 11.4803 | 69.911 | 69.5044 | n/a | 0.99086 | 98.5418 | 341.6884 | 284.7688 | 101.1969 | 650.4394 | 0.55083 | 445.7363 | 33.901 | n/a | 40.0821 | 77.4189 | n/a | 109.2471 | 43.6563 | 8.6095 | 100.4366 | n/a | 24 | 29.8039 | 87 | 31 | 0.99901 | 70.1961 | 103 | 8260 | 32.549 | 107.8415 | 39.8102 | 0.25 | 19.75 | 0 | 48.8464 | 32.4531
122940 |  |  | 2500.5171 | 129.4749 | 84.9819 | 99.9095 | 30.0057 | 31.928 | 0.04256 | 107.0416 | 11.4873 | 69.8949 | 69.7993 | n/a | 0.9919 | 98.5446 | 341.9416 | 285.024 | 101.1784 | 649.1341 | 0.56153 | 445.6796 | 33.9034 | n/a | 39.5954 | 77.6458 | n/a | 109.6681 | 43.6879 | 8.6487 | 100.5078 | n/a | 24 | 30.1961 | 87 | 31 | 1.0006 | 70.5882 | 103 | 8260 | 32.549 | 108.1619 | 40.2161 | 0.0625 | 20.1875 | 0 | 48.8129 | 32.4531
123000 |  |  | 2497.9422 | 126.4821 | 85.0043 | 99.9219 | 29.9996 | 31.9356 | 0.05751 | 106.76 | 11.3478 | 69.8569 | 70.1302 | n/a | 0.9925 | 98.4993 | 342.1949 | 285.733 | 101.1431 | 649.8324 | 0.53745 | 445.7079 | 33.0857 | n/a | 39.8719 | 77.7078 | n/a | 110.5986 | 43.5979 | 8.4484 | 99.2367 | n/a | 24.5 | 29.4118 | 87 | 31 | 1.0069 | 69.0196 | 98 | 8550 | 32.549 | 110.0922 | 39.7552 | 0 | 21.125 | 0 | 47.9462 | 32.5469
123060 |  |  | 2505.6717 | 126.3998 | 84.9911 | 100.0048 | 29.9832 | 31.9536 | 0.05242 | 106.9037 | 11.2727 | 69.9131 | 69.6218 | n/a | 0.98915 | 98.5486 | 342.7858 | 285.5912 | 101.0831 | 652.0126 | 0.57004 | 445.5944 | 33.1664 | n/a | 39.8651 | 77.5474 | n/a | 109.2121 | 43.5846 | 8.657 | 99.4728 | n/a | 24 | 29.4118 | 87 | 31 | 0.99364 | 70.1961 | 102 | 8120 | 32.549 | 107.8415 | 38.8824 | 0.125 | 19.1875 | 0 | 49.0051 | 32.4531
123120 |  |  | 2499.2363 | 129.6208 | 84.9201 | 100.0462 | 29.981 | 31.9931 | 0.04875 | 107.0743 | 11.2473 | 69.8684 | 70.1564 | n/a | 0.99225 | 98.5492 | 341.5195 | 284.8255 | 101.1246 | 649.574 | 0.54742 | 445.5377 | 33.9288 | n/a | 39.536 | 77.4918 | n/a | 109.2824 | 43.5779 | 8.6074 | 100.3558 | n/a | 24 | 30.5882 | 87 | 31 | 0.9969 | 70.1961 | 99 | 8480 | 32.549 | 109.1309 | 40.1093 | 0.25 | 19.625 | 0 | 49.3133 | 32.4531
123180 |  |  | 2494.814 | 127.794 | 84.8977 | 100.189 | 29.9945 | 31.96 | 0.06349 | 106.9829 | 11.2691 | 69.8585 | 70.1962 | n/a | 0.99429 | 98.5316 | 341.3226 | 284.5136 | 101.1723 | 650.0648 | 0.53453 | 445.5377 | 33.387 | n/a | 39.5954 | 77.4426 | n/a | 110.4078 | 43.5779 | 8.4608 | 99.4211 | n/a | 24.5 | 29.0196 | 87 | 31 | 0.99959 | 69.0196 | 98 | 8480 | 32.549 | 110.0922 | 39.9323 | 0.1875 | 21.0625 | 0 | 47.8332 | 32.4531
123240 |  |  | 2499.8951 | 126.3132 | 84.8874 | 100.1229 | 29.9122 | 31.9032 | 0.05757 | 106.8686 | 11.2061 | 69.8728 | 70.0047 | n/a | 0.99886 | 98.5509 | 341.7728 | 284.7121 | 101.0585 | 653.1303 | 0.53015 | 445.4526 | 33.0673 | n/a | 39.8974 | 77.5219 | n/a | 108.6568 | 43.5061 | 8.4876 | 99.0556 | n/a | 24.5 | 30.1961 | 87 | 31 | 0.99995 | 69.4118 | 101 | 8650 | 32.549 | 107.2006 | 39.8651 | 0 | 20.9375 | 0 | 48.3643 | 32.3594
123300 |  |  | 2502.1805 | 129.2966 | 84.8111 | 100.0048 | 29.9012 | 31.938 | 0.04489 | 107.1298 | 11.4797 | 69.8341 | 70.4278 | n/a | 0.99436 | 98.5514 | 342.3918 | 285.1091 | 101.2261 | 651.7032 | 0.51508 | 445.5944 | 33.8793 | n/a | 39.8838 | 77.449 | n/a | 108.9919 | 43.4812 | 8.6425 | 100.3752 | n/a | 24 | 30.9804 | 86 | 31 | 1.0039 | 70.1961 | 99 | 8360 | 32.549 | 109.1309 | 39.6606 | 0.0625 | 20.4375 | 0 | 48.9624 | 32.3594
123360 |  |  | 2499.2697 | 128.0541 | 84.8209 | 100.1414 | 29.9313 | 31.9395 | 0.0594 | 106.8686 | 11.4831 | 69.8875 | 69.6737 | n/a | 0.9894 | 98.552 | 341.9698 | 284.6554 | 101.077 | 649.8468 | 0.52018 | 445.5661 | 33.5147 | n/a | 39.9957 | 77.3442 | n/a | 110.7488 | 43.4745 | 8.4855 | 99.5148 | n/a | 24.5 | 28.6274 | 86 | 31 | 1.0014 | 69.4118 | 102 | 8290 | 32.1569 | 109.4513 | 39.624 | 0.1875 | 19.5625 | 0 | 48.5779 | 32.4531
123420 |  |  | 2499.6254 | 125.5215 | 84.7924 | 100.1 | 29.9171 | 31.8927 | 0.05879 | 107.1559 | 11.4531 | 69.8718 | 70.1167 | n/a | 0.99347 | 98.5605 | 342.1105 | 284.9673 | 101.1308 | 651.2227 | 0.54572 | 445.3675 | 32.8565 | n/a | 39.9432 | 77.449 | n/a | 110.3252 | 43.3261 | 8.4494 | 99.02 | n/a | 24.5 | 29.0196 | 86 | 31 | 0.99834 | 69.0196 | 101 | 8530 | 32.549 | 109.1309 | 39.3707 | 0.1875 | 20 | 0 | 48.761 | 32.4531
123480 |  |  | 2499.9091 | 128.3939 | 84.8588 | 99.9034 | 29.9847 | 31.9368 | 0.04009 | 107.0922 | 11.5979 | 69.8875 | 70.2945 | n/a | 0.99557 | 98.565 | 343.1516 | 285.8464 | 100.9817 | 651.506 | 0.52359 | 445.4242 | 33.6122 | n/a | 40.206 | 77.4426 | n/a | 109.1867 | 43.1125 | 8.5795 | 100.1358 | n/a | 24 | 30.5882 | 86 | 31 | 0.9973 | 70.1961 | 99 | 8360 | 32.549 | 109.1309 | 39.4257 | 0.0625 | 20.375 | 0 | 49.1242 | 32.4531
123540 |  |  | 2501.654 | 129.1274 | 84.9639 | 99.951 | 30.0388 | 31.9931 | 0.04122 | 107.4041 | 11.5322 | 69.8457 | 70.4344 | n/a | 0.99561 | 98.5628 | 342.1386 | 285.2225 | 101.2199 | 650.5909 | 0.5231 | 445.4242 | 33.8278 | n/a | 39.2271 | 77.5902 | n/a | 109.1844 | 43.3711 | 8.6136 | 100.3396 | n/a | 24 | 30.1961 | 87 | 31 | 0.99742 | 70.1961 | 99 | 8550 | 32.549 | 109.4513 | 40.0055 | 0.0625 | 20.125 | 0 | 48.8678 | 32.5469
123600 |  |  | 2501.2715 | 129.3405 | 85.0267 | 100.0647 | 30.1104 | 31.9924 | 0.04332 | 107.0759 | 11.3612 | 69.9558 | 69.5695 | n/a | 0.99122 | 98.5645 | 341.6884 | 284.8255 | 101.1431 | 648.6995 | 0.51605 | 445.4242 | 33.8785 | n/a | 39.3459 | 77.5602 | n/a | 110.0365 | 43.3911 | 8.6394 | 100.304 | n/a | 24 | 29.4118 | 87 | 31 | 1.0009 | 70.1961 | 102 | 8140 | 32.549 | 108.8104 | 39.6759 | 0.125 | 20 | 0 | 49.1211 | 32.5469
123660 |  |  | 2500.1722 | 129.1226 | 85.1578 | 100.1476 | 30.1027 | 31.9992 | 0.04843 | 106.9918 | 11.3704 | 69.9295 | 69.0819 | n/a | 0.99529 | 98.5639 | 341.5477 | 284.5136 | 101.2737 | 649.0128 | 0.50729 | 445.4242 | 33.8065 | n/a | 39.648 | 77.695 | n/a | 109.5619 | 43.3778 | 8.5454 | 100.0485 | n/a | 24 | 29.4118 | 87 | 31 | 1.001 | 69.4118 | 99 | 8410 | 32.1569 | 109.7717 | 39.7766 | 0.0625 | 19.3125 | 0 | 49.0387 | 32.6406
123720 |  |  | 2494.8833 | 127.253 | 85.0844 | 100.0586 | 30.1539 | 31.9687 | 0.05847 | 106.7535 | 11.2078 | 69.8439 | 69.8786 | n/a | 0.99482 | 98.5718 | 341.0975 | 284.1166 | 101.1369 | 649.681 | 0.51581 | 445.5661 | 33.2465 | n/a | 39.2016 | 77.7014 | n/a | 109.5141 | 43.281 | 8.436 | 98.8874 | n/a | 24.5 | 29.0196 | 87 | 31 | 0.99715 | 68.6274 | 101 | 8580 | 32.1569 | 108.1619 | 39.8926 | 0 | 20.6875 | 0 | 47.9889 | 32.6406
123780 |  |  | 2499.7341 | 125.4835 | 85.1727 | 100.0357 | 30.0798 | 31.9283 | 0.0573 | 107.1102 | 11.1598 | 69.8447 | 70.3873 | n/a | 0.99372 | 98.5735 | 341.7165 | 284.542 | 101.1616 | 650.9002 | 0.51678 | 445.3391 | 32.8471 | n/a | 39.2083 | 77.7761 | n/a | 109.6413 | 43.3078 | 8.4308 | 98.8227 | n/a | 24.5 | 29.0196 | 87 | 31 | 1.0008 | 68.6274 | 97 | 8600 | 32.549 | 109.4513 | 39.328 | 0 | 19.8125 | 0 | 49.3683 | 32.5469
123840 |  |  | 2498.7499 | 125.3215 | 85.0735 | 100.0171 | 30.0239 | 31.9744 | 0.05528 | 107.0286 | 11.2623 | 69.8136 | 70.2028 | n/a | 0.99639 | 98.5724 | 341.7447 | 284.542 | 101.0955 | 652.3625 | 0.52675 | 445.6796 | 32.7956 | n/a | 39.2677 | 77.8554 | n/a | 109.8911 | 43.236 | 8.4339 | 99.0168 | n/a | 24.5 | 29.8039 | 87 | 31 | 1.0012 | 69.0196 | 101 | 8240 | 32.549 | 109.4513 | 39.5874 | 0.0625 | 21.625 | 0 | 47.6929 | 32.5469
123900 |  |  | 2499.4896 | 128.9097 | 85.1627 | 99.9881 | 29.9968 | 31.9808 | 0.04569 | 107.2032 | 11.2309 | 69.8678 | 69.9611 | n/a | 0.99782 | 98.5427 | 341.9416 | 284.6837 | 101.0663 | 650.6979 | 0.50608 | 445.6512 | 33.7416 | n/a | 39.4188 | 77.6777 | n/a | 109.1226 | 43.2561 | 8.6281 | 100.1552 | n/a | 24 | 30.5882 | 87 | 31 | 0.9995 | 70.1961 | 98 | 8330 | 32.549 | 109.1309 | 39.3707 | 0.25 | 20 | 0 | 49.1699 | 32.4531
123960 |  |  | 2499.6454 | 129.092 | 85.1766 | 100.197 | 29.9369 | 31.9567 | 0.05269 | 107.102 | 11.2627 | 69.8644 | 69.0901 | n/a | 0.99418 | 98.5798 | 341.7447 | 284.5703 | 101.1801 | 649.7619 | 0.51872 | 445.6228 | 33.7914 | n/a | 39.4121 | 77.7461 | n/a | 109.2433 | 43.0693 | 8.5888 | 100.0129 | n/a | 24 | 30.1961 | 87 | 31 | 0.99852 | 70.1961 | 98 | 8460 | 32.549 | 109.4513 | 39.3188 | 0 | 19.3125 | 0 | 49.0997 | 32.4531
124020 |  |  | 2498.1202 | 129.4769 | 85.0073 | 99.9466 | 29.9544 | 31.8917 | 0.04888 | 107.1494 | 11.3414 | 69.799 | 69.8586 | n/a | 0.99729 | 98.5826 | 341.3507 | 284.0882 | 101.1678 | 649.8324 | 0.50754 | 445.6512 | 33.8715 | n/a | 39.6615 | 77.5857 | n/a | 109.3576 | 43.2111 | 8.6281 | 100.1455 | n/a | 24 | 30.5882 | 87 | 31 | 0.99892 | 70.1961 | 98 | 8330 | 32.1569 | 109.1309 | 39.7614 | 0.1875 | 20 | 0 | 49.2004 | 32.3594
124080 |  |  | 2497.1335 | 127.0112 | 84.9015 | 99.9819 | 29.9701 | 31.9587 | 0.05902 | 106.7943 | 11.3685 | 69.8882 | 69.3431 | n/a | 0.99207 | 98.5809 | 341.8572 | 284.627 | 101.0125 | 650.2423 | 0.50146 | 445.7363 | 33.2203 | n/a | 40.1415 | 77.4253 | n/a | 110.4292 | 43.146 | 8.4793 | 98.8324 | n/a | 24.5 | 28.2353 | 86 | 31 | 1.0014 | 68.2353 | 101 | 8310 | 32.1569 | 109.4513 | 39.4165 | 0.125 | 18.6875 | 0 | 49.4232 | 32.4531
124140 |  |  | 2504.392 | 127.4734 | 84.7902 | 99.9404 | 29.9314 | 31.8853 | 0.04485 | 107.1069 | 11.5468 | 69.9718 | 69.4493 | n/a | 0.98636 | 98.5888 | 341.9698 | 284.9673 | 101.0663 | 652.2502 | 0.5141 | 445.793 | 33.4311 | n/a | 39.3849 | 77.2348 | n/a | 109.3499 | 42.9975 | 8.6239 | 99.7962 | n/a | 24 | 29.8039 | 86 | 31 | 1.0032 | 70.1961 | 102 | 8090 | 32.549 | 107.8415 | 39.0442 | 0.1875 | 20.375 | 0 | 48.6633 | 32.4531
124200 |  |  | 2500.3713 | 129.1765 | 84.8576 | 99.9034 | 29.9549 | 31.887 | 0.04413 | 107.16 | 11.5452 | 69.8801 | 69.8926 | n/a | 0.99079 | 98.5888 | 342.2512 | 284.8539 | 101.0293 | 650.8441 | 0.50851 | 445.8498 | 33.8233 | n/a | 39.6089 | 77.3934 | n/a | 109.2384 | 42.9056 | 8.6291 | 100.1261 | n/a | 24 | 30.1961 | 86 | 31 | 0.99989 | 70.1961 | 102 | 8480 | 32.1569 | 107.8415 | 39.9658 | 0 | 20 | 0 | 49.1394 | 32.4531
124260 |  |  | 2501.07 | 129.1782 | 85.1158 | 100.1185 | 29.9485 | 31.9991 | 0.04131 | 107.0016 | 11.4441 | 69.8969 | 69.3712 | n/a | 0.99572 | 98.5951 | 341.6884 | 284.1449 | 101.1016 | 649.3416 | 0.50608 | 445.793 | 33.8332 | n/a | 39.6021 | 77.5666 | n/a | 109.3561 | 42.8806 | 8.596 | 100.0485 | n/a | 24 | 30.5882 | 87 | 31 | 1.0009 | 70.1961 | 103 | 8210 | 32.1569 | 109.4513 | 39.6637 | 0.125 | 19.8125 | 0 | 49.1119 | 32.4531
124320 |  |  | 2497.455 | 126.7791 | 85.269 | 100.0357 | 29.957 | 32.0673 | 0.05265 | 106.4188 | 11.461 | 69.8967 | 70.0557 | n/a | 0.99614 | 98.5934 | 341.0412 | 283.8897 | 101.0187 | 650.6522 | 0.49124 | 445.9065 | 33.1569 | n/a | 39.1489 | 77.8745 | n/a | 110.6229 | 42.7905 | 8.4349 | 98.8745 | n/a | 24.5 | 29.0196 | 87 | 31 | 0.99706 | 69.0196 | 97 | 8530 | 32.549 | 110.4202 | 39.4806 | 0.0625 | 19.375 | 0 | 49.0448 | 32.4531
124380 |  |  | 2499.941 | 125.3074 | 84.9671 | 99.9404 | 30.0097 | 32.043 | 0.05823 | 106.4596 | 11.3837 | 69.8549 | 70.5389 | n/a | 0.9919 | 98.5979 | 342.026 | 284.9957 | 101.114 | 652.1601 | 0.51289 | 445.9065 | 32.8046 | n/a | 39.5308 | 77.5793 | n/a | 108.9826 | 42.9457 | 8.4752 | 98.6157 | n/a | 24.5 | 29.0196 | 87 | 31 | 1.0007 | 68.6274 | 101 | 8430 | 32.549 | 107.8415 | 38.8672 | 0.25 | 19.3125 | 0 | 49.6429 | 32.4531
124440 |  |  | 2499.8175 | 129.052 | 84.7401 | 99.9466 | 30.0224 | 32.0568 | 0.046 | 106.7543 | 11.3408 | 69.931 | 70.714 | n/a | 0.99104 | 98.5984 | 342.3356 | 285.0524 | 100.9772 | 650.7331 | 0.51289 | 446.02 | 33.7833 | n/a | 39.6751 | 77.3889 | n/a | 109.8892 | 42.9007 | 8.6126 | 100.11 | n/a | 24 | 29.4118 | 86 | 31 | 0.99934 | 69.8039 | 102 | 8090 | 32.549 | 108.1619 | 39.154 | 0 | 20.1875 | 0 | 48.4802 | 32.5469
124500 |  |  | 2498.2625 | 129.4831 | 84.8241 | 99.899 | 29.9891 | 32.0523 | 0.04537 | 106.9437 | 11.4222 | 69.9218 | 70.4942 | n/a | 0.99457 | 98.5928 | 342.1949 | 285.0808 | 101.0248 | 649.7215 | 0.5034 | 445.9633 | 33.875 | n/a | 39.0963 | 77.6349 | n/a | 109.2702 | 43.0042 | 8.6126 | 100.0323 | n/a | 24 | 30.1961 | 86 | 31 | 0.99913 | 69.8039 | 102 | 8430 | 32.1569 | 107.8415 | 39.7766 | 0.0625 | 19.6875 | 0 | 49.1638 | 32.4531
124560 |  |  | 2498.088 | 129.0858 | 84.9477 | 99.9299 | 29.9733 | 32.0081 | 0.04842 | 107.3665 | 11.4277 | 69.9 | 70.5226 | n/a | 0.98729 | 98.5979 | 341.407 | 284.4285 | 101.008 | 650.0204 | 0.52189 | 445.8498 | 33.7687 | n/a | 39.6428 | 77.5684 | n/a | 108.9408 | 42.9342 | 8.6363 | 99.9741 | n/a | 24 | 30.1961 | 87 | 31 | 1.0007 | 70.1961 | 98 | 8580 | 32.549 | 109.1309 | 39.6759 | 0.1875 | 19.875 | 0 | 48.9777 | 32.4531
124620 |  |  | 2500.4379 | 129.1129 | 85.0417 | 99.959 | 29.9537 | 31.996 | 0.0475 | 107.3273 | 11.4816 | 69.8629 | 70.7819 | n/a | 0.99229 | 98.5996 | 341.2382 | 284.4569 | 101.0848 | 649.6614 | 0.49854 | 445.8782 | 33.8076 | n/a | 38.9655 | 77.6477 | n/a | 109.4164 | 42.9141 | 8.5682 | 100.0614 | n/a | 24 | 29.8039 | 87 | 31 | 0.99992 | 69.8039 | 102 | 8360 | 32.1569 | 109.4513 | 39.9841 | 0.1875 | 19.4375 | 0 | 49.1577 | 32.4531
124680 |  |  | 2502.204 | 129.1817 | 85.0328 | 100.2094 | 29.9825 | 31.9716 | 0.04813 | 106.9894 | 11.4276 | 69.913 | 71.1359 | n/a | 0.9925 | 98.599 | 340.9568 | 283.9748 | 101.1925 | 649.6366 | 0.49319 | 445.7647 | 33.8445 | n/a | 39.0385 | 77.9556 | n/a | 109.3043 | 42.824 | 8.6394 | 100.0679 | n/a | 24 | 30.1961 | 87 | 31 | 0.99825 | 69.8039 | 102 | 8430 | 32.1569 | 107.8415 | 39.856 | 0 | 19.875 | 0 | 48.999 | 32.5469
124740 |  |  | 2497.5756 | 126.1652 | 85.0876 | 100.108 | 30.0222 | 31.8845 | 0.06308 | 106.7086 | 11.4222 | 69.909 | 70.08 | n/a | 0.99468 | 98.599 | 340.9568 | 283.6629 | 101.1387 | 650.7135 | 0.49805 | 445.8782 | 32.9979 | n/a | 38.6495 | 77.7525 | n/a | 109.0674 | 42.8691 | 8.3988 | 98.6286 | n/a | 24.5 | 28.6274 | 87 | 31 | 0.99995 | 68.6274 | 97 | 8580 | 32.549 | 109.1309 | 39.6545 | 0 | 19.875 | 0 | 48.6359 | 32.5469
124800 |  |  | 2497.5823 | 125.4454 | 85.1677 | 99.9528 | 30.0464 | 31.8712 | 0.0619 | 106.729 | 11.437 | 69.9137 | 70.1113 | n/a | 0.99672 | 98.599 | 341.1819 | 283.833 | 101.2216 | 652.3076 | 0.51386 | 445.9065 | 32.817 | n/a | 38.1957 | 77.6905 | n/a | 109.151 | 42.8039 | 8.4411 | 98.5672 | n/a | 24.5 | 29.0196 | 87 | 31 | 0.99788 | 68.6274 | 97 | 8820 | 32.549 | 109.1309 | 38.9954 | 0.125 | 19.3125 | 0 | 49.2065 | 32.5469
124860 |  |  | 2506.1659 | 126.4999 | 85.183 | 100.019 | 30.0552 | 31.8493 | 0.04954 | 107.2375 | 11.2891 | 69.9431 | 69.4471 | n/a | 0.9935 | 98.6041 | 341.2382 | 284.2017 | 101.0972 | 652.4186 | 0.52967 | 445.8782 | 33.202 | n/a | 38.8143 | 77.7589 | n/a | 108.947 | 42.6688 | 8.6714 | 99.5925 | n/a | 24.5 | 30.5882 | 87 | 31 | 1.0012 | 70.1961 | 99 | 8480 | 32.549 | 108.8104 | 38.8611 | 0.25 | 20.875 | 0 | 49.0082 | 32.5469
124920 |  |  | 2501.8014 | 128.1608 | 85.0512 | 99.9237 | 30.0842 | 31.8229 | 0.04594 | 107.3755 | 11.1584 | 69.8538 | 70.3664 | n/a | 0.99486 | 98.6058 | 341.3789 | 284.1733 | 101.1925 | 651.2749 | 0.51216 | 445.8214 | 33.5766 | n/a | 38.8534 | 77.4144 | n/a | 109.6457 | 42.617 | 8.596 | 100.1229 | n/a | 24 | 30.1961 | 87 | 31 | 1 | 70.1961 | 99 | 8360 | 32.549 | 109.7717 | 39.1449 | 0 | 20.1875 | 0 | 48.6694 | 32.5469
124980 |  |  | 2502.122 | 128.5756 | 84.9225 | 99.9175 | 30.085 | 31.935 | 0.04605 | 107.36 | 11.3133 | 69.9165 | 70.8932 | n/a | 0.9915 | 98.6109 | 341.9416 | 284.9673 | 100.9957 | 650.8349 | 0.53623 | 446.0484 | 33.6843 | n/a | 39.0181 | 77.5065 | n/a | 109.3581 | 42.6103 | 8.627 | 100.1682 | n/a | 24 | 30.1961 | 87 | 31 | 1.0002 | 70.1961 | 99 | 8410 | 32.549 | 109.4513 | 39.4653 | 0.0625 | 20.3125 | 0 | 48.938 | 32.5469
125040 |  |  | 2501.3371 | 128.7061 | 84.8791 | 100.0851 | 30.0428 | 31.9843 | 0.04131 | 107.3584 | 11.3051 | 69.947 | 70.0747 | n/a | 0.99489 | 98.6052 | 341.7728 | 284.4002 | 101.0681 | 650.784 | 0.52529 | 445.9916 | 33.706 | n/a | 38.636 | 77.532 | n/a | 109.213 | 42.7407 | 8.5785 | 100.1908 | n/a | 24 | 30.1961 | 86 | 31 | 1.0014 | 70.1961 | 102 | 8140 | 32.549 | 107.8415 | 39.8041 | 0.125 | 20.5 | 0 | 49.2462 | 32.5469
125100 |  |  | 2498.9286 | 128.5497 | 84.8464 | 100.1618 | 30.0175 | 32.0339 | 0.04425 | 107.3012 | 11.3047 | 69.9554 | 70.3284 | n/a | 0.99622 | 98.6126 | 341.8291 | 284.4285 | 101.0972 | 650.8401 | 0.51483 | 445.8498 | 33.6457 | n/a | 38.709 | 77.4636 | n/a | 109.5549 | 42.617 | 8.5971 | 100.1132 | n/a | 24 | 30.1961 | 86 | 31 | 1.0011 | 70.1961 | 98 | 8330 | 32.549 | 109.7717 | 39.328 | 0.1875 | 19.75 | 0 | 48.6237 | 32.5469
125160 |  |  | 2501.7121 | 128.9379 | 84.8279 | 100.3108 | 29.9926 | 32.0899 | 0.04231 | 107.182 | 11.4455 | 69.8985 | 70.3323 | n/a | 0.98997 | 98.6132 | 341.7447 | 284.4569 | 101.1034 | 650.6939 | 0.50997 | 445.8782 | 33.779 | n/a | 38.2552 | 77.47 | n/a | 108.9143 | 42.572 | 8.6653 | 100.0517 | n/a | 24 | 30.1961 | 86 | 31 | 1.0021 | 70.1961 | 103 | 8090 | 32.549 | 107.5211 | 39.6179 | 0 | 20.4375 | 0 | 49.0814 | 32.5469
125220 |  |  | 2500.5856 | 128.8422 | 84.857 | 99.9175 | 29.9769 | 31.9983 | 0.04703 | 107.138 | 11.4009 | 69.9205 | 69.6586 | n/a | 0.99222 | 98.6137 | 341.8291 | 284.3151 | 100.9004 | 650.2631 | 0.52383 | 445.8214 | 33.7387 | n/a | 38.432 | 77.408 | n/a | 109.2912 | 42.7138 | 8.5806 | 100.055 | n/a | 24 | 30.1961 | 86 | 31 | 0.99956 | 69.8039 | 98 | 8380 | 32.549 | 109.4513 | 39.1327 | 0.0625 | 20.125 | 0 | 49.1394 | 32.5469
125280 |  |  | 2503.132 | 126.9071 | 84.9956 | 100.0666 | 29.9607 | 32.003 | 0.04948 | 106.9861 | 11.3886 | 69.9247 | 69.881 | n/a | 0.99375 | 98.6166 | 341.6321 | 284.6837 | 101.1448 | 651.9733 | 0.56809 | 445.8498 | 33.2658 | n/a | 38.3929 | 77.5129 | n/a | 109.1825 | 42.5652 | 8.6177 | 99.7639 | n/a | 24 | 30.5882 | 87 | 31 | 1.0021 | 70.1961 | 99 | 8460 | 32.549 | 109.1309 | 39.093 | 0.1875 | 20.875 | 0 | 48.7732 | 32.4531
125340 |  |  | 2497.9458 | 126.3625 | 85.0927 | 99.787 | 29.9473 | 31.9887 | 0.06252 | 106.4196 | 11.4787 | 69.9282 | 70.0757 | n/a | 0.997 | 98.6194 | 341.6603 | 284.5703 | 101.0557 | 649.677 | 0.55569 | 445.793 | 33.0544 | n/a | 38.3538 | 77.6669 | n/a | 109.6872 | 42.5202 | 8.4287 | 98.8648 | n/a | 24.5 | 29.0196 | 87 | 31 | 1.0011 | 68.6274 | 101 | 8210 | 32.1569 | 108.1619 | 39.6942 | 0.1875 | 21.375 | 0 | 47.6868 | 32.4531
125400 |  |  | 2495.6972 | 127.7193 | 85.1552 | 100.0313 | 29.9574 | 31.9961 | 0.05687 | 106.5445 | 11.4274 | 69.8502 | 70.0115 | n/a | 0.99514 | 98.6194 | 341.1256 | 284.3718 | 101.1572 | 649.4551 | 0.56444 | 445.7363 | 33.3793 | n/a | 38.5391 | 77.8208 | n/a | 110.7047 | 42.5269 | 8.3668 | 99.4178 | n/a | 24.5 | 28.6274 | 87 | 31 | 1.0055 | 69.0196 | 97 | 8510 | 32.1569 | 110.7407 | 40.1855 | 0.0625 | 17.625 | 0 | 49.3469 | 32.4531
125460 |  |  | 2498.4592 | 125.484 | 85.2467 | 100.0375 | 29.9024 | 31.9298 | 0.05969 | 106.4637 | 11.3798 | 69.8746 | 70.1073 | n/a | 0.99547 | 98.6183 | 341.7165 | 284.7121 | 101.1633 | 651.7161 | 0.56955 | 445.7647 | 32.8314 | n/a | 38.7956 | 77.7288 | n/a | 108.9194 | 42.2747 | 8.4163 | 98.8389 | n/a | 24.5 | 29.0196 | 87 | 31 | 0.99937 | 68.6274 | 101 | 8650 | 32.549 | 107.8415 | 39.1754 | 0 | 20.375 | 0 | 49.1394 | 32.4531
125520 |  |  | 2498.616 | 125.8614 | 85.1561 | 100.0499 | 29.9092 | 31.8559 | 0.06141 | 106.5764 | 11.3008 | 69.9239 | 70.2071 | n/a | 0.99311 | 98.6256 | 341.5758 | 284.3435 | 101.1757 | 650.3349 | 0.58001 | 445.9633 | 32.9322 | n/a | 38.9468 | 77.7908 | n/a | 110.3764 | 42.547 | 8.4732 | 98.9586 | n/a | 24.5 | 28.6274 | 87 | 31 | 0.99892 | 69.0196 | 97 | 8530 | 32.549 | 110.4202 | 39.2822 | 0.1875 | 19.25 | 0 | 49.6674 | 32.4531
125580 |  |  | 2497.6956 | 126.1354 | 85.0271 | 100.0375 | 29.9525 | 31.798 | 0.06138 | 106.7118 | 11.1996 | 69.8645 | 70.0087 | n/a | 1.0022 | 98.596 | 341.9416 | 284.6837 | 101.2586 | 650.3453 | 0.58657 | 445.8214 | 32.9917 | n/a | 38.4864 | 77.5812 | n/a | 110.305 | 42.4301 | 8.4597 | 99.1688 | n/a | 24.5 | 29.0196 | 87 | 31 | 0.99879 | 69.0196 | 101 | 8600 | 32.549 | 110.0922 | 39.4714 | 0.1875 | 21 | 0 | 47.5494 | 32.4531
125640 |  |  | 2499.4093 | 125.455 | 85.0554 | 99.9132 | 29.9764 | 31.8305 | 0.05754 | 106.8098 | 11.2233 | 69.8538 | 69.572 | n/a | 0.992 | 98.6324 | 341.9416 | 284.8822 | 101.0389 | 652.1718 | 0.55131 | 445.7647 | 32.8363 | n/a | 38.5459 | 77.5512 | n/a | 109.3099 | 42.4502 | 8.4752 | 98.978 | n/a | 24.5 | 30.1961 | 87 | 31 | 1.0031 | 69.0196 | 98 | 8580 | 32.549 | 108.8104 | 39.3951 | 0 | 21.125 | 0 | 47.7417 | 32.4531
125700 |  |  | 2501.9516 | 128.5778 | 84.9077 | 100.0084 | 29.9788 | 31.8202 | 0.04655 | 107.0441 | 11.2555 | 69.8384 | 70.3011 | n/a | 0.99318 | 98.6196 | 341.4351 | 284.5987 | 101.0389 | 651.1038 | 0.54985 | 445.9065 | 33.6878 | n/a | 38.7888 | 77.502 | n/a | 109.534 | 42.0359 | 8.6012 | 100.1326 | n/a | 24 | 30.1961 | 87 | 31 | 1.0031 | 70.1961 | 98 | 8330 | 32.549 | 109.7717 | 39.4196 | 0.0625 | 19.4375 | 0 | 48.584 | 32.4531
125760 |  |  | 2501.1851 | 129.3778 | 84.9203 | 99.9194 | 29.9982 | 31.8618 | 0.04617 | 107.0678 | 11.2658 | 69.8913 | 69.675 | n/a | 0.99393 | 98.6279 | 341.6603 | 285.2225 | 101.0451 | 649.5008 | 0.53332 | 445.8782 | 33.8793 | n/a | 38.9145 | 77.4592 | n/a | 109.9187 | 42.3016 | 8.6105 | 100.2587 | n/a | 24 | 29.8039 | 87 | 31 | 1.0003 | 69.8039 | 103 | 8310 | 32.549 | 108.8104 | 39.1998 | 0.1875 | 19.9375 | 0 | 49.1119 | 32.5469
125820 |  |  | 2501.2408 | 129.1224 | 84.8991 | 99.8656 | 30.0123 | 31.8937 | 0.04295 | 107.0416 | 11.3233 | 69.9059 | 70.4019 | n/a | 0.98918 | 98.5663 | 341.7165 | 284.7405 | 101.1342 | 649.2424 | 0.54304 | 445.7647 | 33.8209 | n/a | 38.6835 | 77.6004 | n/a | 109.0486 | 42.2431 | 8.6043 | 100.2135 | n/a | 24 | 30.1961 | 86 | 31 | 1.0005 | 70.5882 | 103 | 8550 | 32.549 | 109.4513 | 39.9261 | 0.1875 | 20 | 0 | 49.176 | 32.5469
125880 |  |  | 2499.3218 | 125.9456 | 84.9167 | 100.1513 | 29.9959 | 32.0071 | 0.04952 | 106.7984 | 11.328 | 69.9476 | 70.2682 | n/a | 0.994 | 98.5985 | 341.5477 | 284.5987 | 101.0866 | 651.2761 | 0.52772 | 445.7647 | 32.9635 | n/a | 38.381 | 77.5512 | n/a | 110.2796 | 42.2949 | 8.4628 | 99.2044 | n/a | 24.5 | 29.4118 | 86 | 31 | 0.99739 | 69.0196 | 102 | 8600 | 32.549 | 110.0922 | 39.4226 | 0.0625 | 20.75 | 0 | 47.8455 | 32.5469
125940 |  |  | 2503.6239 | 126.289 | 84.8618 | 100.0913 | 29.9756 | 32.0417 | 0.04697 | 106.9224 | 11.3959 | 69.8981 | 69.8422 | n/a | 0.99065 | 98.633 | 342.1386 | 285.1942 | 101.0266 | 652.3233 | 0.49732 | 445.8498 | 33.1103 | n/a | 37.8471 | 77.5876 | n/a | 108.6971 | 42.385 | 8.6952 | 99.269 | n/a | 24 | 30.5882 | 86 | 31 | 0.99113 | 70.1961 | 98 | 8480 | 32.549 | 109.1309 | 38.5864 | 0 | 20.6875 | 0 | 49.3103 | 32.4531
126000 |  |  | 2501.3248 | 128.8371 | 84.9121 | 100.1389 | 30.0326 | 32.167 | 0.04428 | 107.2424 | 11.4648 | 69.9227 | 69.6173 | n/a | 0.99304 | 98.633 | 341.0412 | 284.542 | 101.0742 | 650.2997 | 0.49903 | 445.793 | 33.7473 | n/a | 37.8471 | 77.3908 | n/a | 109.9517 | 42.2814 | 8.5899 | 100.2038 | n/a | 24 | 30.1961 | 87 | 31 | 1.0001 | 69.8039 | 102 | 8360 | 32.549 | 108.49 | 39.6027 | 0.1875 | 20.125 | 0 | 49.0387 | 32.5469
126060 |  |  | 2501.7431 | 129.603 | 84.9172 | 99.9485 | 30.0571 | 32.0905 | 0.04404 | 107.1445 | 11.4149 | 69.8551 | 69.7375 | n/a | 0.99622 | 98.6268 | 341.2663 | 284.3718 | 100.8359 | 650.3349 | 0.50267 | 445.7647 | 33.9536 | n/a | 37.471 | 77.4892 | n/a | 109.3042 | 42.2296 | 8.6157 | 100.3525 | n/a | 24 | 30.1961 | 87 | 31 | 1.0011 | 70.1961 | 103 | 8240 | 32.549 | 107.8415 | 39.978 | 0.125 | 20.1875 | 0 | 48.9105 | 32.5469
126120 |  |  | 2501.0974 | 129.4023 | 84.9582 | 100.0499 | 30.1181 | 32.0436 | 0.0476 | 107.1102 | 11.4072 | 69.8576 | 69.5771 | n/a | 0.99029 | 98.5576 | 341.604 | 284.7405 | 101.2233 | 649.1823 | 0.509 | 445.5661 | 33.8923 | n/a | 37.6565 | 77.5448 | n/a | 109.1514 | 42.1846 | 8.6663 | 100.2555 | n/a | 24 | 30.1961 | 87 | 31 | 1.002 | 70.1961 | 98 | 8430 | 32.1569 | 109.1309 | 39.7766 | 0 | 19.75 | 0 | 48.9532 | 32.5469
126180 |  |  | 2499.7528 | 125.8516 | 84.9154 | 100.1099 | 30.0895 | 31.9661 | 0.05658 | 106.7976 | 11.3318 | 69.9021 | 69.9384 | n/a | 0.99964 | 98.6336 | 341.7728 | 284.9673 | 101.0451 | 651.3571 | 0.50875 | 445.5661 | 32.9446 | n/a | 37.9066 | 77.5576 | n/a | 110.454 | 42.1462 | 8.4391 | 98.9586 | n/a | 24.5 | 28.6274 | 87 | 31 | 1.0036 | 69.0196 | 101 | 8460 | 32.549 | 109.4513 | 39.148 | 0 | 18.5 | 0 | 49.2828 | 32.5469
126240 |  |  | 2499.3424 | 125.8903 | 84.9286 | 99.9547 | 29.9983 | 31.947 | 0.05564 | 106.8645 | 11.2864 | 69.8917 | 69.6659 | n/a | 0.99479 | 98.6347 | 341.1538 | 284.542 | 101.0328 | 652.177 | 0.51994 | 445.7647 | 32.9493 | n/a | 37.9202 | 77.4464 | n/a | 109.9673 | 41.8737 | 8.468 | 99.1655 | n/a | 24.5 | 28.6274 | 87 | 31 | 0.9995 | 69.0196 | 101 | 8460 | 32.549 | 108.8104 | 39.0991 | 0.0625 | 20.875 | 0 | 47.6562 | 32.5469
126300 |  |  | 2500.9798 | 128.4966 | 84.9196 | 100.0684 | 29.9737 | 31.9022 | 0.0506 | 107.1102 | 11.2879 | 69.9343 | 69.6336 | n/a | 0.99507 | 98.6364 | 341.5195 | 284.4569 | 101.0513 | 651.6561 | 0.51094 | 445.7363 | 33.6535 | n/a | 37.6106 | 77.5148 | n/a | 109.6345 | 42.1011 | 8.5847 | 100.1455 | n/a | 24 | 30.1961 | 87 | 31 | 1 | 70.1961 | 103 | 8430 | 32.549 | 108.1619 | 39.5172 | 0.125 | 20.375 | 0 | 48.8342 | 32.4531
126360 |  |  | 2498.1526 | 129.2701 | 84.8756 | 99.8365 | 29.9272 | 31.8497 | 0.05081 | 107.1388 | 11.2851 | 69.9107 | 70.5454 | n/a | 0.99629 | 98.6341 | 341.2944 | 284.3718 | 101.1528 | 650.502 | 0.50656 | 445.6512 | 33.8178 | n/a | 37.7416 | 77.472 | n/a | 110.0922 | 42.056 | 8.6415 | 100.3525 | n/a | 24 | 29.4118 | 86 | 31 | 0.9959 | 70.1961 | 103 | 8210 | 32.549 | 108.8104 | 39.3707 | 0 | 20.125 | 0 | 48.761 | 32.4531
126420 |  |  | 2500.2982 | 129.7847 | 85.1056 | 99.9918 | 29.8692 | 31.8685 | 0.04522 | 107.1412 | 11.2293 | 69.8535 | 70.4298 | n/a | 0.9914 | 98.633 | 341.6321 | 284.5987 | 101.1175 | 650.5385 | 0.51313 | 445.6512 | 33.9816 | n/a | 38.4218 | 77.78 | n/a | 109.4777 | 42.0695 | 8.6497 | 100.4269 | n/a | 24 | 30.1961 | 87 | 31 | 1.0031 | 70.1961 | 99 | 8580 | 32.549 | 109.4513 | 40.0909 | 0 | 20.1875 | 0 | 48.9258 | 32.4531
126480 |  |  | 2492.2919 | 128.303 | 85.206 | 100.0146 | 29.8744 | 31.8801 | 0.05812 | 106.8596 | 11.4759 | 69.8573 | 70.0601 | n/a | 0.99622 | 98.5663 | 340.7317 | 284.4002 | 100.9975 | 649.1223 | 0.55885 | 445.7647 | 33.4861 | n/a | 38.211 | 77.8528 | n/a | 110.1219 | 42.2498 | 8.4287 | 99.5795 | n/a | 24.5 | 29.0196 | 87 | 31 | 1.0032 | 68.6274 | 97 | 8410 | 32.549 | 110.4202 | 40.1764 | 0.125 | 19.875 | 0 | 48.3276 | 32.4531
126540 |  |  | 2500.6285 | 125.9151 | 85.2061 | 99.9918 | 29.8953 | 31.9352 | 0.05454 | 106.8776 | 11.4662 | 69.8373 | 69.9661 | n/a | 0.99386 | 98.633 | 341.6321 | 285.024 | 100.9745 | 652.1522 | 0.55715 | 445.7079 | 32.9728 | n/a | 38.415 | 77.8784 | n/a | 110.4674 | 42.0695 | 8.4566 | 99.2141 | n/a | 24.5 | 28.6274 | 87 | 31 | 1.0004 | 69.0196 | 98 | 8580 | 32.549 | 110.4202 | 39.2395 | 0.1875 | 19.75 | 0 | 47.9919 | 32.4531
126600 |  |  | 2503.5374 | 128.2909 | 85.2822 | 100.027 | 29.9725 | 31.9424 | 0.04203 | 107.0865 | 11.4297 | 69.918 | 69.4663 | n/a | 0.99361 | 98.6313 | 341.5477 | 284.7688 | 101.0575 | 651.4589 | 0.58195 | 445.7647 | 33.634 | n/a | 38.4082 | 77.7672 | n/a | 109.3785 | 42.0042 | 8.625 | 100.4366 | n/a | 24 | 30.1961 | 87 | 31 | 1.0022 | 70.1961 | 102 | 8260 | 32.549 | 108.1619 | 39.4501 | 0.0625 | 20.125 | 0 | 48.6603 | 32.5469
126660 |  |  | 2500.2657 | 129.1903 | 85.0543 | 100.0332 | 30.0128 | 31.9415 | 0.04042 | 107.1347 | 11.4279 | 69.9245 | 69.4435 | n/a | 0.99404 | 98.6302 | 341.407 | 284.3435 | 101.1113 | 649.9316 | 0.56201 | 445.8498 | 33.8356 | n/a | 37.8947 | 77.5768 | n/a | 109.8652 | 41.9591 | 8.6394 | 100.5498 | n/a | 24 | 30.1961 | 87 | 31 | 0.99672 | 69.8039 | 103 | 8460 | 32.549 | 108.49 | 39.7492 | 0 | 19.8125 | 0 | 48.5199 | 32.5469
126720 |  |  | 2500.8438 | 129.4018 | 84.8911 | 100.1822 | 30.0093 | 31.9786 | 0.04055 | 107.4522 | 11.302 | 69.9164 | 69.7783 | n/a | 0.99132 | 98.6341 | 341.5758 | 284.7121 | 101.0222 | 649.3951 | 0.55691 | 445.7647 | 33.8887 | n/a | 37.7756 | 77.4848 | n/a | 109.897 | 41.9659 | 8.6529 | 100.6016 | n/a | 24 | 30.1961 | 87 | 31 | 1.003 | 70.1961 | 103 | 8120 | 32.549 | 108.49 | 40.1215 | 0.1875 | 21 | 0 | 48.877 | 32.5469
126780 |  |  | 2500.4712 | 129.3355 | 84.7796 | 100.0808 | 30.0315 | 31.9557 | 0.04142 | 107.0694 | 11.2803 | 69.8275 | 69.7029 | n/a | 0.98957 | 98.6347 | 341.2944 | 284.4002 | 101.0636 | 649.3442 | 0.57004 | 445.7363 | 33.8534 | n/a | 38.0257 | 77.2815 | n/a | 110.0788 | 42.0628 | 8.5847 | 100.4366 | n/a | 24 | 30.5882 | 86 | 31 | 1.0016 | 70.1961 | 103 | 8430 | 32.549 | 108.8104 | 40.0787 | 0.125 | 20 | 0 | 48.584 | 32.5469
126840 |  |  | 2498.0265 | 129.4469 | 84.8822 | 100.0684 | 30.0585 | 31.996 | 0.04809 | 107.0212 | 11.2802 | 69.9556 | 69.3571 | n/a | 0.99097 | 98.6268 | 341.8009 | 284.6837 | 101.1942 | 649.1523 | 0.58074 | 445.7079 | 33.868 | n/a | 37.9866 | 77.6132 | n/a | 109.6109 | 42.0493 | 8.5816 | 100.414 | n/a | 24 | 30.1961 | 87 | 31 | 0.99864 | 70.1961 | 99 | 8650 | 32.1569 | 109.7717 | 40.0085 | 0 | 19.8125 | 0 | 48.645 | 32.5469
126900 |  |  | 2498.5819 | 126.6274 | 85.0892 | 100.1161 | 30.0691 | 31.9858 | 0.05941 | 106.8327 | 11.2873 | 69.8983 | 69.3113 | n/a | 0.99229 | 98.6273 | 341.4633 | 284.4852 | 101.0036 | 650.0777 | 0.56347 | 445.7079 | 33.1322 | n/a | 37.8216 | 77.6624 | n/a | 110.0575 | 41.9975 | 8.4432 | 99.1526 | n/a | 24.5 | 28.6274 | 87 | 31 | 1.0003 | 69.0196 | 101 | 8530 | 32.549 | 110.4202 | 39.5477 | 0 | 19.5625 | 0 | 49.0509 | 32.5469
126960 |  |  | 2501.1818 | 125.7247 | 85.2575 | 100.0808 | 30.0924 | 31.9618 | 0.05913 | 106.7853 | 11.3203 | 69.8683 | 69.6493 | n/a | 0.99607 | 98.6307 | 341.6884 | 284.627 | 101.0636 | 652.3494 | 0.55058 | 445.5944 | 32.9302 | n/a | 38.0393 | 77.872 | n/a | 109.9912 | 41.9591 | 8.4597 | 98.9747 | n/a | 24.5 | 29.0196 | 87 | 31 | 1.0019 | 69.0196 | 97 | 8630 | 32.549 | 110.0922 | 38.8367 | 0.125 | 18.875 | 0 | 49.118 | 32.6406
127020 |  |  | 2500.7344 | 129.3079 | 85.1584 | 99.998 | 30.0692 | 31.9904 | 0.04732 | 107.138 | 11.3359 | 69.8513 | 70.0287 | n/a | 0.99268 | 98.6347 | 341.5195 | 284.3718 | 101.0284 | 650.7709 | 0.56347 | 445.5377 | 33.8627 | n/a | 37.8284 | 77.7864 | n/a | 109.2564 | 41.9726 | 8.7024 | 100.5175 | n/a | 24 | 30.9804 | 87 | 31 | 1.0008 | 70.1961 | 99 | 8580 | 32.549 | 109.4513 | 39.5599 | 0.125 | 20.0625 | 0 | 48.8617 | 32.5469
127080 |  |  | 2499.4606 | 129.4852 | 85.0921 | 100.0642 | 30.0463 | 31.9638 | 0.05309 | 107.0441 | 11.3602 | 69.848 | 69.8472 | n/a | 0.99461 | 98.6341 | 341.3507 | 284.4852 | 101.0469 | 649.3703 | 0.56274 | 445.5661 | 33.8918 | n/a | 37.7433 | 77.5596 | n/a | 109.9807 | 41.8891 | 8.5537 | 100.3137 | n/a | 24 | 29.8039 | 87 | 31 | 1.0018 | 69.8039 | 103 | 8430 | 32.1569 | 108.49 | 39.8712 | 0 | 19.625 | 0 | 49.0692 | 32.5469
127140 |  |  | 2495.3803 | 126.6825 | 84.9783 | 100.0042 | 29.998 | 31.9248 | 0.05697 | 106.818 | 11.5076 | 69.793 | 69.3268 | n/a | 0.99975 | 98.6336 | 341.4914 | 284.4002 | 101.1775 | 650.1143 | 0.56444 | 445.6228 | 33.1041 | n/a | 37.5 | 77.3991 | n/a | 110.5377 | 41.9793 | 8.4236 | 99.3176 | n/a | 24.5 | 29.4118 | 87 | 31 | 1.0004 | 69.4118 | 98 | 8550 | 32.549 | 110.0922 | 39.5233 | 0.0625 | 19.375 | 0 | 48.761 | 32.4531
127200 |  |  | 2501.8196 | 125.9114 | 84.8933 | 100.0042 | 29.9618 | 31.8713 | 0.06061 | 106.7968 | 11.3689 | 69.7993 | 69.6532 | n/a | 0.98908 | 98.6313 | 341.7447 | 285.0524 | 101.1298 | 650.797 | 0.57587 | 445.6796 | 32.9875 | n/a | 36.8597 | 77.3991 | n/a | 108.8627 | 41.9793 | 8.4535 | 98.8648 | n/a | 24.5 | 29.8039 | 87 | 31 | 1.0032 | 69.0196 | 101 | 8650 | 32.549 | 107.5211 | 39.92 | 0.125 | 20.5625 | 0 | 48.5901 | 32.4531
127260 |  |  | 2502.0368 | 128.1132 | 84.7643 | 100.1594 | 29.9476 | 31.8777 | 0.04575 | 107.0743 | 11.2858 | 69.8504 | 70.1986 | n/a | 0.98815 | 98.6319 | 341.7447 | 284.8255 | 101.0469 | 651.6326 | 0.57028 | 445.9349 | 33.5673 | n/a | 37.4745 | 77.3135 | n/a | 109.6717 | 41.6818 | 8.6291 | 100.2717 | n/a | 24 | 30.1961 | 86 | 31 | 1.0004 | 70.1961 | 99 | 8360 | 32.549 | 109.4513 | 39.3921 | 0.125 | 20.25 | 0 | 49.0418 | 32.4531
127320 |  |  | 2501.3182 | 129.6517 | 84.8736 | 99.9751 | 29.9407 | 31.8949 | 0.04477 | 107.1543 | 11.2561 | 69.8299 | 69.5863 | n/a | 0.99215 | 98.6313 | 341.4914 | 284.7688 | 101.0531 | 649.4421 | 0.5518 | 445.8782 | 33.9606 | n/a | 37.8369 | 77.3199 | n/a | 109.8942 | 41.844 | 8.6353 | 100.566 | n/a | 24 | 29.8039 | 86 | 31 | 0.9998 | 70.1961 | 99 | 8510 | 32.549 | 110.0922 | 39.2517 | 0 | 20.375 | 0 | 48.4619 | 32.4531
127380 |  |  | 2501.5494 | 129.2194 | 85.0045 | 100.0704 | 29.9411 | 31.8888 | 0.04378 | 107.453 | 11.2881 | 69.8974 | 69.9613 | n/a | 0.998 | 98.6381 | 341.6884 | 284.7405 | 101.1484 | 648.7543 | 0.57271 | 445.9633 | 33.8505 | n/a | 37.9951 | 77.6644 | n/a | 109.9567 | 41.6886 | 8.6157 | 100.4657 | n/a | 24 | 29.8039 | 87 | 31 | 0.99883 | 70.1961 | 102 | 8140 | 32.549 | 108.49 | 39.9475 | 0.0625 | 20.3125 | 0 | 48.9746 | 32.4531
127440 |  |  | 2499.6499 | 126.0917 | 84.9746 | 100.0642 | 29.948 | 31.993 | 0.05511 | 107.1004 | 11.3844 | 69.8834 | 70.1116 | n/a | 0.99457 | 98.6387 | 341.2382 | 284.4569 | 101.0469 | 650.408 | 0.56761 | 446.0484 | 33.0061 | n/a | 37.6191 | 77.7564 | n/a | 109.7343 | 41.7855 | 8.4721 | 99.2335 | n/a | 24.5 | 29.4118 | 87 | 31 | 0.99779 | 69.4118 | 102 | 8240 | 32.549 | 107.8415 | 39.8041 | 0.1875 | 21.1875 | 0 | 47.3267 | 32.4531
127500 |  |  | 2498.2091 | 125.7429 | 85.0303 | 100.0352 | 29.9478 | 32.0191 | 0.05526 | 106.9894 | 11.481 | 69.9115 | 70.3442 | n/a | 0.99218 | 98.6421 | 341.604 | 284.7405 | 101.1131 | 651.9159 | 0.55861 | 445.9633 | 32.8958 | n/a | 37.5273 | 77.4803 | n/a | 109.668 | 41.7538 | 8.4628 | 98.8842 | n/a | 24.5 | 29.0196 | 87 | 31 | 1.0025 | 69.0196 | 97 | 8410 | 32.549 | 109.7717 | 39.5721 | 0.125 | 18.875 | 0 | 49.3408 | 32.5469
127560 |  |  | 2501.4877 | 128.7767 | 85.074 | 99.9813 | 29.9889 | 31.9928 | 0.04305 | 107.2237 | 11.4718 | 69.8864 | 70.9767 | n/a | 0.99286 | 98.6477 | 341.2944 | 284.4852 | 101.0593 | 650.6913 | 0.5411 | 445.9065 | 33.7337 | n/a | 36.933 | 77.72 | n/a | 110.2312 | 41.7471 | 8.6477 | 100.4043 | n/a | 24 | 29.8039 | 87 | 31 | 1.0032 | 70.1961 | 99 | 8380 | 32.549 | 110.0922 | 39.6606 | 0 | 20.1875 | 0 | 48.8892 | 32.5469
127620 |  |  | 2500.9403 | 129.6055 | 85.1418 | 100.0766 | 30.0297 | 32.0459 | 0.04702 | 107.1494 | 11.5086 | 69.8387 | 69.818 | n/a | 0.99507 | 98.6421 | 340.9005 | 284.1166 | 101.1069 | 649.6392 | 0.56979 | 445.8782 | 33.9434 | n/a | 36.8274 | 77.8184 | n/a | 109.6262 | 41.6953 | 8.6539 | 100.6016 | n/a | 24 | 30.1961 | 87 | 31 | 1.0002 | 70.1961 | 103 | 8140 | 32.549 | 108.1619 | 40.3381 | 0 | 20.5 | 0 | 48.7762 | 32.5469
127680 |  |  | 2497.3028 | 129.3883 | 85.159 | 100.089 | 30.0503 | 32.0262 | 0.04824 | 107.1086 | 11.5597 | 69.9 | 69.4175 | n/a | 0.99525 | 98.6443 | 341.1819 | 284.3435 | 101.1193 | 649.1941 | 0.56712 | 445.9349 | 33.8372 | n/a | 36.8274 | 77.6344 | n/a | 109.7539 | 41.6051 | 8.594 | 100.4916 | n/a | 24 | 30.5882 | 87 | 31 | 0.9991 | 70.5882 | 103 | 8090 | 32.549 | 107.8415 | 39.9963 | 0.125 | 20.625 | 0 | 48.8861 | 32.6406
127740 |  |  | 2498.2982 | 126.1624 | 85.1555 | 100.0828 | 30.078 | 32.0502 | 0.05585 | 106.8522 | 11.5861 | 69.9556 | 69.5651 | n/a | 0.99729 | 98.6438 | 340.8161 | 284.0032 | 100.9225 | 652.4264 | 0.53186 | 445.9349 | 33.0067 | n/a | 37.0318 | 77.7756 | n/a | 110.4921 | 41.4428 | 8.4484 | 99.2755 | n/a | 24.5 | 28.6274 | 87 | 31 | 1.0009 | 69.0196 | 98 | 8730 | 32.549 | 110.0922 | 39.2914 | 0.25 | 19.25 | 0 | 48.346 | 32.6406
127800 |  |  | 2502.1028 | 127.6954 | 85.1026 | 99.797 | 30.068 | 32.0786 | 0.04615 | 106.7527 | 11.5661 | 69.8772 | 70.2066 | n/a | 0.99511 | 98.5886 | 341.6321 | 284.542 | 100.8748 | 652.1679 | 0.5445 | 445.9916 | 33.4565 | n/a | 36.9586 | 77.7756 | n/a | 109.5448 | 41.5984 | 8.6353 | 100.2232 | n/a | 24 | 30.1961 | 87 | 31 | 0.99846 | 70.1961 | 99 | 8630 | 32.549 | 109.4513 | 39.1815 | 0.0625 | 20.4375 | 0 | 48.8068 | 32.6406
127860 |  |  | 2499.2839 | 128.9365 | 85.07 | 99.8571 | 30.0943 | 31.9499 | 0.04652 | 106.7788 | 11.4598 | 69.8683 | 69.8497 | n/a | 0.99807 | 98.6398 | 341.4351 | 284.1733 | 101.0778 | 651.2174 | 0.54912 | 446.0484 | 33.7563 | n/a | 36.7746 | 77.69 | n/a | 110.1397 | 41.5081 | 8.6374 | 100.4787 | n/a | 24 | 29.8039 | 87 | 31 | 1.0019 | 70.1961 | 103 | 8310 | 32.549 | 108.8104 | 39.2578 | 0.0625 | 20.0625 | 0 | 48.819 | 32.5469
127920 |  |  | 2500.9933 | 129.3418 | 85.053 | 99.9109 | 30.0285 | 31.9633 | 0.04821 | 107.1233 | 11.4863 | 69.9064 | 69.8537 | n/a | 0.99807 | 98.6398 | 341.2382 | 284.4569 | 101.084 | 649.6496 | 0.55156 | 446.02 | 33.882 | n/a | 37.1051 | 77.5488 | n/a | 109.0663 | 41.5149 | 8.5909 | 100.3784 | n/a | 24 | 30.1961 | 87 | 31 | 0.99831 | 70.1961 | 103 | 8140 | 32.549 | 107.8415 | 39.6271 | 0.1875 | 19.75 | 0 | 48.7396 | 32.5469
127980 |  |  | 2500.6273 | 129.1902 | 84.9593 | 100.1013 | 29.9915 | 31.9326 | 0.04966 | 107.0563 | 11.4128 | 69.9134 | 70 | n/a | 0.9924 | 98.6472 | 341.1538 | 284.0882 | 101.1793 | 648.6486 | 0.57952 | 446.0484 | 33.8304 | n/a | 37.4354 | 77.6964 | n/a | 109.5755 | 41.3593 | 8.6229 | 100.3202 | n/a | 24 | 30.1961 | 87 | 31 | 1.0019 | 70.1961 | 102 | 8140 | 32.549 | 108.1619 | 39.856 | 0.1875 | 19.6875 | 0 | 49.2249 | 32.5469
128040 |  |  | 2497.7685 | 126.2883 | 84.9584 | 100.0661 | 29.9623 | 31.8654 | 0.05521 | 106.8147 | 11.3517 | 69.9635 | 70.4395 | n/a | 0.99379 | 98.6432 | 341.5758 | 284.627 | 101.0488 | 650.536 | 0.57223 | 446.02 | 33.0327 | n/a | 37.786 | 77.6108 | n/a | 110.7703 | 41.3728 | 8.467 | 99.0588 | n/a | 24.5 | 28.2353 | 87 | 31 | 1.0026 | 69.0196 | 97 | 8730 | 32.549 | 110.7407 | 39.5081 | 0.0625 | 19.1875 | 0 | 49.1089 | 32.4531
128100 |  |  | 2506.6995 | 126.5897 | 84.8909 | 99.7452 | 29.8766 | 31.8617 | 0.04541 | 107.0204 | 11.5295 | 69.879 | 70.5948 | n/a | 0.99243 | 98.6477 | 342.7577 | 285.5345 | 101.0135 | 652.1392 | 0.56663 | 446.1051 | 33.2299 | n/a | 37.5546 | 77.5252 | n/a | 108.9349 | 41.2826 | 8.6725 | 99.7639 | n/a | 24 | 30.5882 | 86 | 31 | 0.99959 | 70.1961 | 99 | 8530 | 32.549 | 109.1309 | 39.154 | 0 | 20.4375 | 0 | 49.1089 | 32.3594
128160 |  |  | 2499.4234 | 129.1122 | 84.9009 | 99.8881 | 29.8866 | 31.9564 | 0.0417 | 107.1257 | 11.5911 | 69.9382 | 70.0282 | n/a | 0.99311 | 98.6472 | 341.5477 | 284.627 | 100.9658 | 649.0741 | 0.57563 | 446.0484 | 33.7937 | n/a | 37.621 | 77.6236 | n/a | 110.3004 | 41.2826 | 8.5857 | 100.4852 | n/a | 24 | 29.4118 | 86 | 31 | 1.0028 | 70.1961 | 102 | 8190 | 32.549 | 108.8104 | 39.4775 | 0.125 | 20.3125 | 0 | 48.6114 | 32.4531
128220 |  |  | 2500.8777 | 129.4781 | 84.925 | 99.9295 | 29.8876 | 32.0395 | 0.03953 | 107.1314 | 11.6081 | 69.8754 | 70.2312 | n/a | 0.99839 | 98.6466 | 341.2663 | 284.7121 | 101.055 | 648.877 | 0.58366 | 445.9349 | 33.9092 | n/a | 37.2056 | 77.568 | n/a | 110.4949 | 41.2239 | 8.6074 | 100.6824 | n/a | 24 | 29.8039 | 87 | 31 | 1.0033 | 69.8039 | 103 | 8140 | 32.549 | 109.1309 | 40.0971 | 0.0625 | 20.375 | 0 | 48.523 | 32.4531
128280 |  |  | 2497.5975 | 129.2336 | 84.864 | 100.0309 | 29.9647 | 32.0456 | 0.04352 | 107.089 | 11.6638 | 69.9934 | 69.787 | n/a | 0.99161 | 98.6466 | 341.1256 | 284.2584 | 100.9182 | 648.5886 | 0.5732 | 446.02 | 33.8008 | n/a | 36.6708 | 77.5252 | n/a | 111.0804 | 41.3863 | 8.6415 | 100.5078 | n/a | 24 | 29.0196 | 87 | 31 | 0.99785 | 70.1961 | 99 | 8410 | 32.549 | 111.0611 | 40.0543 | 0 | 20 | 0 | 48.9471 | 32.5469
128340 |  |  | 2497.9133 | 126.3839 | 84.8712 | 100.0661 | 29.9769 | 32.0649 | 0.05507 | 106.8335 | 11.5481 | 69.9391 | 70.1413 | n/a | 0.99211 | 98.6466 | 340.6472 | 284.2584 | 101.1441 | 650.2528 | 0.51799 | 446.02 | 33.0596 | n/a | 36.7832 | 77.5616 | n/a | 110.1604 | 41.4246 | 8.4783 | 99.1817 | n/a | 24.5 | 29.0196 | 87 | 31 | 0.9998 | 69.0196 | 98 | 8770 | 32.549 | 109.7717 | 39.6454 | 0.0625 | 21.8125 | 0 | 47.3389 | 32.5469
128400 |  |  | 2503.5888 | 127.9603 | 84.8625 | 100.0309 | 30.0069 | 32.0503 | 0.04375 | 107.138 | 11.3871 | 69.8453 | 69.9627 | n/a | 0.99115 | 98.6523 | 341.9416 | 284.9106 | 101.0611 | 651.7906 | 0.52675 | 445.9916 | 33.548 | n/a | 36.7304 | 77.476 | n/a | 108.9952 | 41.3344 | 8.6456 | 100.2135 | n/a | 24 | 30.1961 | 87 | 31 | 0.99944 | 70.1961 | 99 | 8600 | 32.549 | 109.1309 | 39.1113 | 0.1875 | 19.9375 | 0 | 49.2371 | 32.5469
128460 |  |  | 2500.3131 | 129.4441 | 84.9097 | 100.0433 | 30.0559 | 32.0015 | 0.04548 | 107.1151 | 11.3563 | 69.9401 | 69.5273 | n/a | 0.99161 | 98.6551 | 341.6884 | 284.7121 | 101.0259 | 649.2816 | 0.54839 | 445.7647 | 33.8926 | n/a | 36.6776 | 77.4888 | n/a | 109.7786 | 41.1923 | 8.6074 | 100.414 | n/a | 24 | 30.1961 | 87 | 31 | 0.9995 | 70.1961 | 99 | 8380 | 32.549 | 110.0922 | 39.4379 | 0.1875 | 20.3125 | 0 | 49.0418 | 32.5469
128520 |  |  | 2497.2369 | 127.7597 | 85.022 | 99.9005 | 30.0836 | 31.9661 | 0.05702 | 106.889 | 11.1828 | 69.9429 | 69.1128 | n/a | 0.99325 | 98.654 | 341.2382 | 284.3435 | 101.0259 | 649.403 | 0.55374 | 445.9349 | 33.4023 | n/a | 36.5719 | 77.4888 | n/a | 110.5023 | 41.3479 | 8.4267 | 99.3822 | n/a | 24.5 | 29.0196 | 87 | 31 | 0.99879 | 69.0196 | 102 | 8410 | 32.549 | 110.4202 | 40.0055 | 0 | 20.9375 | 0 | 47.879 | 32.5469
128580 |  |  | 2502.7597 | 126.0138 | 85.1171 | 99.9895 | 30.0562 | 31.9226 | 0.05623 | 106.9388 | 11.1471 | 69.9325 | 70.0993 | n/a | 0.992 | 98.6528 | 341.5477 | 284.2584 | 101.0673 | 652.6002 | 0.54839 | 445.9633 | 33.0285 | n/a | 36.6248 | 77.7776 | n/a | 108.8842 | 41.1337 | 8.5361 | 99.2626 | n/a | 24.5 | 29.8039 | 87 | 31 | 0.99815 | 69.4118 | 98 | 8680 | 32.549 | 109.1309 | 39.8071 | 0.125 | 21.0625 | 0 | 48.4283 | 32.5469
128640 |  |  | 2501.1924 | 129.3032 | 85.2591 | 100.0847 | 30.1158 | 31.9191 | 0.04957 | 107.1273 | 11.2229 | 69.906 | 69.8673 | n/a | 0.99057 | 98.6545 | 341.0131 | 284.1166 | 101.115 | 649.8481 | 0.63011 | 445.9349 | 33.8676 | n/a | 36.7832 | 77.7776 | n/a | 109.6386 | 41.1856 | 8.6043 | 100.5628 | n/a | 24 | 30.5882 | 87 | 31 | 1.0026 | 70.5882 | 103 | 8260 | 32.549 | 108.49 | 40.0024 | 0.1875 | 20.375 | 0 | 49.1547 | 32.6406
128700 |  |  | 2499.6456 | 129.0125 | 85.1613 | 100.1862 | 30.085 | 31.9217 | 0.05235 | 107.0784 | 11.263 | 69.8836 | 70.1907 | n/a | 0.99689 | 98.6517 | 340.8442 | 283.8897 | 101.0735 | 649.1303 | 0.63084 | 445.9633 | 33.7762 | n/a | 37.3776 | 77.6364 | n/a | 109.58 | 41.2442 | 8.6033 | 100.3364 | n/a | 24 | 29.8039 | 87 | 31 | 0.99916 | 70.1961 | 102 | 8160 | 32.549 | 108.49 | 39.7888 | 0.125 | 19.125 | 0 | 49.0753 | 32.5469
128760 |  |  | 2499.7368 | 129.0057 | 84.9681 | 100.0971 | 30.0592 | 31.8572 | 0.05203 | 107.0237 | 11.2793 | 69.8942 | 70.6143 | n/a | 0.988 | 98.6534 | 340.9005 | 284.0315 | 101.1274 | 648.8875 | 0.62743 | 445.9916 | 33.7608 | n/a | 37.3248 | 77.6428 | n/a | 110.4181 | 40.8359 | 8.5899 | 100.3719 | n/a | 24 | 29.4118 | 87 | 31 | 0.9991 | 70.1961 | 99 | 8330 | 32.549 | 110.7407 | 39.9353 | 0.0625 | 19.8125 | 0 | 48.9014 | 32.5469
128820 |  |  | 2500.8124 | 129.1772 | 84.9394 | 99.9667 | 30.0148 | 31.937 | 0.0478 | 106.7143 | 11.3359 | 69.8936 | 69.6797 | n/a | 0.99254 | 98.6562 | 340.7879 | 284.3718 | 101.235 | 648.898 | 0.62013 | 445.9349 | 33.8295 | n/a | 36.7578 | 77.508 | n/a | 110.0446 | 41.2125 | 8.5981 | 100.3914 | n/a | 24 | 29.8039 | 87 | 31 | 1.0032 | 70.1961 | 99 | 8480 | 32.549 | 110.0922 | 39.7552 | 0.0625 | 19.9375 | 0 | 48.4772 | 32.5469
128880 |  |  | 2500.0555 | 126.2333 | 84.8536 | 99.8777 | 29.9897 | 31.8703 | 0.05944 | 106.4253 | 11.3697 | 69.7539 | 69.5644 | n/a | 0.99393 | 98.6551 | 341.407 | 284.8255 | 100.9553 | 650.4708 | 0.59192 | 445.9633 | 33.0485 | n/a | 37.1206 | 77.416 | n/a | 109.5974 | 41.0637 | 8.4525 | 98.8842 | n/a | 24.5 | 28.6274 | 86 | 31 | 0.99861 | 69.0196 | 101 | 8240 | 32.549 | 108.8104 | 39.2151 | 0.125 | 19.5 | 0 | 49.2126 | 32.5469
128940 |  |  | 2499.8293 | 126.0474 | 84.757 | 99.9315 | 29.9839 | 31.9415 | 0.03882 | 106.7543 | 11.4524 | 69.8423 | 70.4195 | n/a | 0.99061 | 98.6596 | 340.9849 | 284.7688 | 101.0092 | 650.0061 | 0.57831 | 445.8498 | 32.9969 | n/a | 36.7783 | 77.324 | n/a | 110.034 | 41.0185 | 8.4979 | 99.1397 | n/a | 24.5 | 29.0196 | 86 | 31 | 1.0021 | 69.0196 | 98 | 8480 | 32.549 | 110.4202 | 39.6973 | 0.25 | 20.5625 | 0 | 48.4009 | 32.5469
129000 |  |  | 2508.4037 | 126.201 | 84.9922 | 99.9625 | 29.9305 | 31.9528 | 0.04968 | 106.9127 | 11.4044 | 69.8851 | 69.686 | n/a | 0.99304 | 98.6619 | 342.3074 | 285.8748 | 100.9449 | 652.2935 | 0.58366 | 445.8498 | 33.1504 | n/a | 37.0168 | 77.5529 | n/a | 108.9769 | 40.9485 | 8.625 | 99.4017 | n/a | 24 | 30.1961 | 87 | 31 | 0.98857 | 70.1961 | 102 | 8290 | 32.549 | 107.5211 | 38.8763 | -0.0625 | 20.8125 | 0 | 48.6481 | 32.4531
129060 |  |  | 2497.9493 | 129.2134 | 85.2009 | 100.1468 | 29.9422 | 31.9654 | 0.04697 | 107.4522 | 11.279 | 69.7962 | 69.4416 | n/a | 0.99086 | 98.667 | 341.1538 | 284.5703 | 101.0816 | 649.83 | 0.58901 | 445.8782 | 33.8002 | n/a | 36.8125 | 77.6941 | n/a | 109.9717 | 40.838 | 8.6105 | 100.4852 | n/a | 24 | 30.1961 | 87 | 31 | 1.0008 | 70.1961 | 102 | 8190 | 32.549 | 108.49 | 39.3982 | 0.0625 | 20.375 | 0 | 48.7366 | 32.5469
129120 |  |  | 2497.6243 | 129.4652 | 85.285 | 100.004 | 29.9327 | 31.9698 | 0.04802 | 107.413 | 11.2468 | 69.8555 | 69.657 | n/a | 0.99175 | 98.6687 | 340.7035 | 284.1449 | 101.2246 | 649.1774 | 0.61381 | 445.9633 | 33.8617 | n/a | 36.9641 | 77.7925 | n/a | 109.1231 | 40.9417 | 8.6436 | 100.414 | n/a | 24 | 30.5882 | 87 | 31 | 1.0023 | 70.1961 | 99 | 8240 | 32.549 | 109.4513 | 40.3534 | 0.1875 | 20.4375 | 0 | 48.8495 | 32.4531
129180 |  |  | 2498.9584 | 129.2427 | 85.0004 | 100.004 | 29.9304 | 31.9495 | 0.04769 | 107.422 | 11.2161 | 69.7849 | 69.8891 | n/a | 0.9925 | 98.6698 | 340.2252 | 283.8897 | 101.0816 | 648.8589 | 0.59825 | 445.8782 | 33.8215 | n/a | 36.6012 | 77.4481 | n/a | 109.8212 | 41.0455 | 8.5981 | 100.6436 | n/a | 24 | 30.1961 | 87 | 31 | 1.0011 | 70.5882 | 103 | 8140 | 32.549 | 108.49 | 40.1855 | 0.125 | 20.625 | 0 | 48.5931 | 32.4531
129240 |  |  | 2501.1819 | 126.1312 | 84.7352 | 100.0578 | 29.9621 | 31.9043 | 0.06134 | 107.1192 | 11.2674 | 69.8621 | 70.2721 | n/a | 0.99218 | 98.6698 | 341.1538 | 284.627 | 101.1355 | 649.9109 | 0.58949 | 445.8214 | 33.0367 | n/a | 36.3898 | 77.4053 | n/a | 110.0721 | 40.9485 | 8.4494 | 99.2205 | n/a | 24.5 | 30.1961 | 86 | 31 | 1.0002 | 69.4118 | 102 | 8680 | 32.549 | 109.7717 | 39.8956 | 0 | 21 | 0 | 47.7081 | 32.5469
129300 |  |  | 2504.3018 | 125.7301 | 84.9657 | 99.975 | 29.9586 | 31.9601 | 0.06061 | 106.9682 | 11.2837 | 69.8856 | 69.8343 | n/a | 0.97437 | 98.6636 | 341.2382 | 284.9106 | 101.1002 | 651.8992 | 0.5715 | 445.7647 | 32.9727 | n/a | 36.1324 | 77.5165 | n/a | 108.3932 | 40.9101 | 8.4019 | 98.8065 | n/a | 24.5 | 29.4118 | 87 | 31 | 1.0024 | 69.0196 | 101 | 8290 | 32.549 | 107.5211 | 39.1663 | 0.0625 | 20.0625 | 0 | 48.4009 | 32.5469
129360 |  |  | 2498.569 | 128.9713 | 85.1771 | 99.9087 | 29.9775 | 31.969 | 0.04426 | 106.8343 | 11.2972 | 69.8878 | 69.8864 | n/a | 0.99504 | 98.6608 | 341.5758 | 285.024 | 101.1293 | 650.4722 | 0.5715 | 446.0484 | 33.7453 | n/a | 36.0129 | 77.7925 | n/a | 110.2303 | 40.9417 | 8.6601 | 100.414 | n/a | 24 | 29.4118 | 87 | 31 | 1.0048 | 70.1961 | 99 | 8330 | 32.549 | 110.4202 | 39.6393 | 0.1875 | 19.9375 | 0 | 49.0112 | 32.5469
129420 |  |  | 2502.194 | 129.2089 | 85.2472 | 99.9149 | 29.9432 | 31.9397 | 0.04894 | 107.1698 | 11.3691 | 69.8019 | 68.8646 | n/a | 0.99593 | 98.6608 | 341.2382 | 284.6837 | 101.0878 | 649.5063 | 0.56663 | 445.9349 | 33.8565 | n/a | 36.3898 | 77.6513 | n/a | 110.1188 | 40.8966 | 8.6167 | 100.456 | n/a | 24 | 29.8039 | 87 | 31 | 1.0033 | 70.1961 | 103 | 8260 | 32.549 | 109.1309 | 39.2517 | 0.125 | 19.75 | 0 | 48.9441 | 32.4531
129480 |  |  | 2501.1088 | 129.2802 | 84.5953 | 100.2731 | 29.9404 | 31.939 | 0.04719 | 107.1314 | 11.4352 | 69.8037 | 70.6135 | n/a | 0.99307 | 98.6619 | 341.3226 | 284.627 | 101.1127 | 649.3902 | 0.56371 | 445.9916 | 33.8605 | n/a | 36.291 | 77.1356 | n/a | 110.789 | 40.9236 | 8.6219 | 100.4657 | n/a | 24.5 | 29.0196 | 86 | 31 | 0.99937 | 70.5882 | 102 | 8190 | 32.549 | 109.7717 | 39.7766 | 0 | 19.6875 | 0 | 48.9502 | 32.4531
129540 |  |  | 2499.2015 | 126.9621 | 85.0479 | 99.9501 | 29.9644 | 31.9593 | 0.05609 | 106.7951 | 11.4296 | 69.8026 | 69.7207 | n/a | 0.99232 | 98.6596 | 341.3507 | 284.9106 | 101.0278 | 649.612 | 0.56031 | 445.9065 | 33.228 | n/a | 37.0032 | 77.7861 | n/a | 110.6195 | 40.8312 | 8.4618 | 99.269 | n/a | 24.5 | 29.0196 | 87 | 31 | 1.002 | 68.6274 | 101 | 8600 | 32.549 | 109.7717 | 39.8224 | 0 | 19.625 | 0 | 49.4751 | 32.5469
129600 |  |  | 2498.8753 | 125.8702 | 85.1368 | 100.0226 | 29.9545 | 31.9577 | 0.05665 | 106.7233 | 11.4336 | 69.8623 | 70.8278 | n/a | 0.99343 | 98.6591 | 341.1538 | 284.2017 | 101.0526 | 652.0559 | 0.55156 | 445.9349 | 32.9379 | n/a | 36.8125 | 77.5657 | n/a | 109.2807 | 40.7544 | 8.4029 | 98.7224 | n/a | 24.5 | 29.0196 | 87 | 31 | 0.99959 | 68.6274 | 101 | 8290 | 32.549 | 108.1619 | 38.9191 | 0.1875 | 18.875 | 0 | 49.5911 | 32.4531
129660 |  |  | 2500.8877 | 128.9974 | 84.8334 | 99.975 | 29.9731 | 31.9186 | 0.04116 | 107.1012 | 11.3332 | 69.8402 | 70.3357 | n/a | 0.98868 | 98.6613 | 341.2944 | 284.4569 | 100.9573 | 650.8417 | 0.55423 | 445.9916 | 33.7834 | n/a | 36.4955 | 77.4181 | n/a | 110.0915 | 40.962 | 8.6487 | 100.5369 | n/a | 24 | 29.8039 | 86 | 31 | 1.0024 | 70.5882 | 103 | 8160 | 32.549 | 108.8104 | 39.3341 | 0.125 | 20.5625 | 0 | 48.6237 | 32.5469
129720 |  |  | 2499.3275 | 129.7852 | 84.7651 | 100.0826 | 30.0016 | 31.9559 | 0.03765 | 107.1004 | 11.3368 | 69.806 | 69.7905 | n/a | 0.9934 | 98.6642 | 341.5195 | 285.024 | 101.0173 | 649.6891 | 0.54791 | 445.9349 | 33.9685 | n/a | 36.6286 | 77.4309 | n/a | 110.1361 | 40.8199 | 8.6704 | 100.6986 | n/a | 24 | 30.1961 | 86 | 31 | 1.0032 | 70.5882 | 99 | 8380 | 32.549 | 110.0922 | 39.6027 | 0.0625 | 20.8125 | 0 | 48.6145 | 32.5469
129780 |  |  | 2499.1445 | 129.8478 | 85.1198 | 99.9046 | 30.0152 | 32.0005 | 0.04032 | 106.7339 | 11.3249 | 69.8129 | 69.7017 | n/a | 0.99247 | 98.6647 | 341.9135 | 285.3076 | 100.9344 | 649.1122 | 0.53088 | 445.9349 | 33.9824 | n/a | 36.245 | 77.6898 | n/a | 109.2585 | 40.8334 | 8.563 | 100.3881 | n/a | 24 | 29.8039 | 87 | 31 | 1.0023 | 70.1961 | 99 | 8510 | 32.549 | 109.4513 | 39.1968 | 0.125 | 19.125 | 0 | 49.1699 | 32.5469
129840 |  |  | 2498.9786 | 126.9756 | 85.2658 | 99.8922 | 30.0461 | 32.0597 | 0.06965 | 106.4523 | 11.2656 | 69.8457 | 69.4168 | n/a | 0.99647 | 98.6653 | 341.5195 | 284.9957 | 100.922 | 650.4984 | 0.56736 | 445.9633 | 33.2191 | n/a | 36.3115 | 77.7754 | n/a | 110.9318 | 40.7679 | 8.4793 | 99.2529 | n/a | 24.5 | 29.0196 | 87 | 31 | 1.0017 | 69.4118 | 101 | 8630 | 32.549 | 109.7717 | 39.5599 | 0.25 | 19 | 0 | 49.2462 | 32.6406
129900 |  |  | 2501.7451 | 126.1858 | 84.9572 | 99.8984 | 30.0539 | 32.0907 | 0.06022 | 106.6172 | 11.5118 | 69.8205 | 70.0261 | n/a | 0.99911 | 98.667 | 341.7728 | 284.6554 | 100.7376 | 652.8407 | 0.55131 | 445.9065 | 33.0586 | n/a | 36.6745 | 77.585 | n/a | 109.0657 | 40.7747 | 8.469 | 99.3596 | n/a | 24.5 | 29.8039 | 87 | 31 | 1.002 | 69.4118 | 98 | 8650 | 32.549 | 109.1309 | 39.3433 | 0.0625 | 21.25 | 0 | 47.8332 | 32.5469
129960 |  |  | 2504.994 | 127.4679 | 84.8405 | 100.0599 | 30.0254 | 32.0522 | 0.045 | 107.3306 | 11.5175 | 69.8068 | 70.3001 | n/a | 0.99439 | 98.6625 | 341.8572 | 285.024 | 101.0422 | 653.6308 | 0.54304 | 445.8782 | 33.4377 | n/a | 36.0678 | 77.3582 | n/a | 108.9496 | 40.7431 | 8.7448 | 100.1294 | n/a | 24.5 | 30.5882 | 87 | 31 | 0.99919 | 70.5882 | 99 | 8550 | 32.549 | 109.4513 | 39.0717 | 0 | 20.4375 | 0 | 49.0265 | 32.5469
130020 |  |  | 2500.9611 | 130.0171 | 84.7828 | 99.8218 | 30.063 | 31.968 | 0.04592 | 107.0555 | 11.5436 | 69.8027 | 70.4739 | n/a | 0.99182 | 98.6596 | 341.4914 | 284.9673 | 101.0422 | 650.9945 | 0.51167 | 445.9349 | 34.0515 | n/a | 36.3781 | 77.3582 | n/a | 110.2849 | 40.6912 | 8.6756 | 100.815 | n/a | 24 | 29.8039 | 86 | 31 | 1.0028 | 70.1961 | 103 | 8140 | 32.549 | 108.8104 | 39.505 | 0.0625 | 20.75 | 0 | 48.4802 | 32.5469
130080 |  |  | 2498.1074 | 130.3528 | 84.8906 | 100.0185 | 30.0468 | 32.0081 | 0.04314 | 107.102 | 11.5802 | 69.8399 | 70.5011 | n/a | 0.99368 | 98.6602 | 341.0975 | 284.3718 | 100.9531 | 651.0507 | 0.49051 | 445.8782 | 34.1004 | n/a | 36.0815 | 77.5123 | n/a | 109.7558 | 40.5941 | 8.6983 | 100.7374 | n/a | 24 | 30.5882 | 87 | 31 | 0.99702 | 70.5882 | 103 | 8510 | 32.549 | 108.49 | 40.2405 | 0.1875 | 20.1875 | 0 | 48.9624 | 32.5469
130140 |  |  | 2500.5396 | 130.2066 | 85.0377 | 99.9584 | 30.0883 | 32.0557 | 0.0445 | 107.0963 | 11.5078 | 69.8192 | 69.6885 | n/a | 0.98929 | 98.6557 | 341.4633 | 284.7405 | 101.1789 | 651.4045 | 0.52383 | 445.9349 | 34.0954 | n/a | 36.0149 | 77.647 | n/a | 109.4167 | 40.7363 | 8.7107 | 100.8053 | n/a | 24 | 30.1961 | 87 | 31 | 0.99791 | 70.5882 | 103 | 8210 | 32.549 | 108.1619 | 39.4775 | 0.0625 | 19.6875 | 0 | 48.5901 | 32.5469
130200 |  |  | 2500.7919 | 130.0867 | 85.0969 | 100.0847 | 30.0691 | 31.9794 | 0.04199 | 107.0808 | 11.4683 | 69.8367 | 70.0786 | n/a | 0.99343 | 98.6545 | 341.2663 | 284.627 | 101.067 | 650.3523 | 0.55301 | 445.8498 | 34.0674 | n/a | 36.1735 | 77.5315 | n/a | 110.2241 | 40.6663 | 8.6962 | 100.9347 | n/a | 24 | 30.5882 | 87 | 31 | 0.9994 | 70.5882 | 100 | 8380 | 32.549 | 110.4202 | 40.3259 | 0.0625 | 20.6875 | 0 | 48.529 | 32.5469
130260 |  |  | 2494.4755 | 127.9459 | 85.2106 | 100.0185 | 30.0105 | 31.9607 | 0.05048 | 106.8474 | 11.4018 | 69.8657 | 69.8028 | n/a | 1.0083 | 98.654 | 340.9005 | 284.4852 | 101.0484 | 651.0403 | 0.5287 | 445.8782 | 33.4221 | n/a | 36.3321 | 77.7091 | n/a | 110.1399 | 40.5941 | 8.4928 | 99.6669 | n/a | 24.5 | 29.4118 | 87 | 31 | 1.0066 | 69.4118 | 98 | 8630 | 32.549 | 110.0922 | 39.2364 | 0.0625 | 20 | 0 | 47.9401 | 32.5469
130320 |  |  | 2500.695 | 126.8572 | 85.1478 | 99.9998 | 29.9658 | 31.9596 | 0.05145 | 106.8784 | 11.3946 | 69.8197 | 69.5739 | n/a | 0.99864 | 98.6545 | 341.6603 | 284.6837 | 101.0298 | 652.3602 | 0.54085 | 445.8782 | 33.2204 | n/a | 36.2587 | 77.739 | n/a | 109.1926 | 40.6257 | 8.5723 | 99.6313 | n/a | 24.5 | 30.1961 | 87 | 31 | 0.99809 | 69.4118 | 102 | 8550 | 32.549 | 108.1619 | 39.7186 | 0.1875 | 21 | 0 | 48.1079 | 32.4531
130380 |  |  | 2497.7635 | 126.774 | 85.0097 | 100.1137 | 29.9533 | 31.9086 | 0.05331 | 106.9086 | 11.5078 | 69.8657 | 69.9269 | n/a | 0.99718 | 98.6534 | 341.3507 | 284.4852 | 101.096 | 652.5326 | 0.54718 | 445.8214 | 33.1596 | n/a | 36.3252 | 77.6599 | n/a | 109.972 | 40.646 | 8.5423 | 99.5213 | n/a | 24.5 | 29.4118 | 87 | 31 | 1.0007 | 69.4118 | 98 | 8600 | 32.549 | 109.7717 | 39.5508 | 0.125 | 20.6875 | 0 | 47.4701 | 32.4531
130440 |  |  | 2513.1516 | 126.4218 | 84.8825 | 100.0123 | 29.9311 | 31.9434 | 0.0494 | 107.3233 | 11.5618 | 69.8858 | 70.2405 | n/a | 0.9829 | 98.6534 | 343.0953 | 285.7046 | 100.9945 | 653.175 | 0.55739 | 445.7647 | 33.2713 | n/a | 36.6354 | 77.4074 | n/a | 110.2369 | 40.5354 | 8.5868 | 99.8254 | n/a | 24.5 | 29.8039 | 86 | 31 | 1.0031 | 70.1961 | 99 | 8630 | 32.549 | 110.0922 | 39.3188 | 0 | 19.4375 | 0 | 48.3337 | 32.4531
130500 |  |  | 2501.9908 | 129.5202 | 84.8685 | 100.006 | 29.9037 | 31.9326 | 0.0384 | 107.1086 | 11.5654 | 69.8152 | 70.0315 | n/a | 0.99197 | 98.6109 | 341.6321 | 284.4569 | 100.9883 | 651.466 | 0.54256 | 445.8214 | 33.9371 | n/a | 36.0423 | 77.3025 | n/a | 108.9817 | 40.4768 | 8.6415 | 100.6372 | n/a | 24 | 30.9804 | 86 | 31 | 1.0023 | 70.5882 | 99 | 8260 | 32.549 | 109.1309 | 40.1031 | 0.125 | 20.125 | 0 | 48.9716 | 32.4531
130560 |  |  | 2498.8277 | 130.0625 | 84.7645 | 99.8756 | 29.9342 | 32.0468 | 0.03825 | 107.1428 | 11.6162 | 69.8727 | 70.4829 | n/a | 0.987 | 98.6523 | 341.8009 | 285.0524 | 100.9054 | 650.7922 | 0.5462 | 445.6796 | 34.0469 | n/a | 36.2195 | 77.4138 | n/a | 110.5564 | 40.3345 | 8.6694 | 100.87 | n/a | 24 | 29.8039 | 86 | 31 | 1 | 70.1961 | 99 | 8700 | 32.549 | 110.7407 | 39.8773 | 0.1875 | 20.25 | 0 | 48.4863 | 32.4531
130620 |  |  | 2499.1449 | 126.882 | 84.9693 | 100.002 | 29.9712 | 32.0033 | 0.05046 | 106.8849 | 11.4918 | 69.8148 | 69.0735 | n/a | 1.0007 | 98.6534 | 341.8854 | 284.9673 | 100.9841 | 651.6174 | 0.52772 | 445.9349 | 33.2029 | n/a | 36.1872 | 77.4952 | n/a | 110.0557 | 40.4722 | 8.5847 | 99.6022 | n/a | 24.5 | 30.1961 | 87 | 31 | 1.0025 | 69.4118 | 102 | 8550 | 32.549 | 108.8104 | 39.7003 | 0.0625 | 19.9375 | 0 | 47.8821 | 32.5469
130680 |  |  | 2502.4985 | 126.9896 | 85.0497 | 99.9709 | 29.9916 | 32.0406 | 0.05003 | 106.9518 | 11.4129 | 69.8024 | 69.4278 | n/a | 0.99818 | 98.6534 | 341.7728 | 284.7972 | 101.0007 | 652.5288 | 0.55277 | 445.8782 | 33.279 | n/a | 36.1089 | 77.6599 | n/a | 109.1078 | 40.2826 | 8.5713 | 99.5698 | n/a | 24.5 | 30.1961 | 87 | 31 | 1.0021 | 69.4118 | 102 | 8380 | 32.549 | 107.8415 | 39.8773 | 0 | 21.125 | 0 | 48.2727 | 32.5469
130740 |  |  | 2499.4931 | 126.2489 | 85.1427 | 100.3103 | 30.0154 | 32.0369 | 0.05519 | 106.7796 | 11.3875 | 69.8324 | 70.2652 | n/a | 0.99586 | 98.646 | 341.6321 | 284.23 | 101.1499 | 652.6713 | 0.5766 | 445.7363 | 33.0452 | n/a | 36.1364 | 77.7155 | n/a | 110.3271 | 40.4451 | 8.4484 | 99.2496 | n/a | 24.5 | 28.6274 | 87 | 31 | 1.0025 | 69.0196 | 98 | 8630 | 32.549 | 110.0922 | 39.0656 | 0.125 | 19.125 | 0 | 48.4039 | 32.5469
130800 |  |  | 2501.4483 | 126.4665 | 85.0662 | 99.9357 | 30.0053 | 32.0452 | 0.05459 | 106.8971 | 11.3687 | 69.7769 | 70.7934 | n/a | 0.98847 | 98.646 | 342.026 | 284.7972 | 100.9655 | 653.3736 | 0.55034 | 445.9065 | 33.128 | n/a | 35.9434 | 77.8203 | n/a | 108.7101 | 40.5557 | 8.5083 | 99.2302 | n/a | 24.5 | 30.1961 | 87 | 31 | 1.0053 | 69.4118 | 101 | 8630 | 32.549 | 107.5211 | 39.801 | 0.1875 | 20.4375 | 0 | 48.4436 | 32.5469
130860 |  |  | 2498.8574 | 129.2252 | 85.1439 | 99.7576 | 30.037 | 31.995 | 0.04548 | 107.4204 | 11.3972 | 69.7839 | 69.7925 | n/a | 0.99182 | 98.5849 | 341.5195 | 284.2867 | 101.0256 | 651.077 | 0.55423 | 445.8782 | 33.8156 | n/a | 35.7456 | 77.4887 | n/a | 109.9872 | 40.4654 | 8.656 | 100.5498 | n/a | 24 | 29.8039 | 87 | 31 | 1.0009 | 70.5882 | 99 | 8480 | 32.549 | 110.4202 | 39.3585 | 0 | 20 | 0 | 48.349 | 32.6406
130920 |  |  | 2500.6241 | 129.6868 | 85.1743 | 100.1096 | 30.0874 | 31.9763 | 0.04344 | 107.4179 | 11.4464 | 69.8354 | 69.6455 | n/a | 0.99561 | 98.6489 | 342.026 | 284.8539 | 101.1395 | 649.7169 | 0.56517 | 445.8498 | 33.9604 | n/a | 35.872 | 77.8525 | n/a | 109.8839 | 40.4338 | 8.6487 | 100.7277 | n/a | 24 | 29.8039 | 87 | 31 | 1.0034 | 70.1961 | 103 | 8140 | 32.549 | 108.49 | 39.4165 | 0.125 | 20.4375 | 0 | 49.0326 | 32.6406
130980 |  |  | 2496.4883 | 126.6834 | 85.0155 | 100.0082 | 30.0842 | 31.8382 | 0.06036 | 107.0604 | 11.4071 | 69.8547 | 70.4355 | n/a | 0.99275 | 98.6483 | 341.0693 | 284.2867 | 101.0856 | 650.111 | 0.56809 | 446.1051 | 33.119 | n/a | 35.6996 | 77.5508 | n/a | 110.2736 | 40.3232 | 8.4473 | 99.2173 | n/a | 24.5 | 28.6274 | 87 | 31 | 1.0005 | 69.0196 | 102 | 8410 | 32.549 | 109.4513 | 39.7125 | 0.125 | 20.3125 | 0 | 49.1791 | 32.6406
131040 |  |  | 2502.9259 | 126.4931 | 84.8413 | 99.9254 | 30.0588 | 31.8161 | 0.05728 | 106.9045 | 11.4551 | 69.8438 | 69.6712 | n/a | 0.99532 | 98.6534 | 342.7014 | 285.2793 | 100.9074 | 652.7312 | 0.57782 | 445.9916 | 33.1546 | n/a | 36.2146 | 77.2684 | n/a | 108.9127 | 40.3887 | 8.4649 | 99.3467 | n/a | 24.5 | 29.8039 | 86 | 31 | 1.001 | 69.4118 | 98 | 8550 | 32.549 | 108.8104 | 39.682 | 0.3125 | 20.125 | 0 | 48.7274 | 32.6406
131100 |  |  | 2497.9677 | 126.7838 | 84.7311 | 99.9668 | 30.05 | 31.7854 | 0.0552 | 107.1926 | 11.4147 | 69.7679 | 70.9648 | n/a | 0.9945 | 98.654 | 341.9135 | 284.8255 | 100.9012 | 651.5679 | 0.5766 | 446.0484 | 33.1649 | n/a | 36.5983 | 77.4096 | n/a | 110.6975 | 40.3819 | 8.5248 | 99.5634 | n/a | 24.5 | 29.0196 | 86 | 31 | 1.0015 | 69.4118 | 101 | 8630 | 32.549 | 109.7717 | 39.7217 | 0.0625 | 18.9375 | 0 | 49.2828 | 32.6406
131160 |  |  | 2499.4828 | 126.5092 | 84.9282 | 100.062 | 30.0094 | 31.8179 | 0.05703 | 106.8123 | 11.4636 | 69.8096 | 70.0793 | n/a | 0.99761 | 98.6608 | 341.5195 | 284.2867 | 101.0918 | 651.6998 | 0.59192 | 446.1335 | 33.1025 | n/a | 36.1364 | 77.508 | n/a | 109.2267 | 40.1222 | 8.5155 | 99.4017 | n/a | 24.5 | 29.0196 | 87 | 31 | 1.0007 | 69.4118 | 98 | 8480 | 32.549 | 109.4513 | 39.2944 | 0 | 20.5 | 0 | 48.1812 | 32.5469
131220 |  |  | 2500.001 | 127.0435 | 85.0822 | 100.3352 | 30.0148 | 31.8408 | 0.0512 | 106.9339 | 11.4706 | 69.8067 | 69.6822 | n/a | 1.0106 | 98.6613 | 341.3507 | 284.4285 | 101.1747 | 651.3918 | 0.58366 | 446.247 | 33.2537 | n/a | 36.3155 | 77.692 | n/a | 109.6733 | 40.3164 | 8.5289 | 99.7024 | n/a | 24.5 | 29.4118 | 87 | 31 | 1.0002 | 69.4118 | 98 | 8650 | 32.549 | 109.4513 | 40.1276 | 0.0625 | 21.0625 | 0 | 48.4772 | 32.5469
131280 |  |  | 2498.0545 | 127.1024 | 85.1711 | 100.0496 | 30.0202 | 32.028 | 0.04727 | 106.9069 | 11.3855 | 69.8815 | 69.1801 | n/a | 0.99147 | 98.6596 | 341.4351 | 284.3151 | 101.2224 | 651.6788 | 0.58682 | 446.1619 | 33.2494 | n/a | 36.3203 | 77.692 | n/a | 108.905 | 40.2645 | 8.5475 | 99.5278 | n/a | 24 | 29.8039 | 87 | 31 | 0.99574 | 69.4118 | 102 | 8410 | 32.549 | 107.8415 | 39.6118 | 0.1875 | 20.5 | 0 | 48.5443 | 32.5469
131340 |  |  | 2500.5461 | 126.8617 | 85.0771 | 100.0206 | 30.0117 | 32.0256 | 0.0465 | 106.9143 | 11.2959 | 69.8361 | 70.6884 | n/a | 1.0003 | 98.6608 | 341.4914 | 284.2584 | 101.1457 | 652.2455 | 0.5715 | 446.1902 | 33.2229 | n/a | 35.6329 | 77.5637 | n/a | 109.1152 | 40.129 | 8.5206 | 99.6313 | n/a | 24.5 | 29.8039 | 87 | 31 | 0.99565 | 69.4118 | 98 | 8480 | 32.549 | 109.1309 | 39.505 | 0 | 20.5 | 0 | 48.468 | 32.5469
131400 |  |  | 2499.2604 | 127.2906 | 84.8636 | 99.8591 | 30.0032 | 32.1087 | 0.04876 | 106.9274 | 11.2828 | 69.8009 | 70.9471 | n/a | 0.99807 | 98.6647 | 341.5758 | 284.4285 | 100.9841 | 651.8812 | 0.57514 | 446.3321 | 33.3147 | n/a | 35.9503 | 77.5936 | n/a | 110.4294 | 40.2645 | 8.5062 | 99.8059 | n/a | 24.5 | 29.8039 | 86 | 31 | 1.0075 | 69.4118 | 98 | 8510 | 32.549 | 110.4202 | 39.917 | 0 | 20.125 | 0 | 48.1171 | 32.5469
131460 |  |  | 2501.4046 | 127.1024 | 84.807 | 99.9792 | 29.984 | 32.0816 | 0.0543 | 106.8392 | 11.2034 | 69.8487 | 69.296 | n/a | 0.99115 | 98.6591 | 341.6884 | 284.8255 | 101.1043 | 650.6318 | 0.57174 | 446.1619 | 33.2901 | n/a | 35.534 | 77.1763 | n/a | 109.685 | 40.1877 | 8.5165 | 99.586 | n/a | 24.5 | 29.8039 | 86 | 31 | 0.99498 | 69.4118 | 103 | 8410 | 32.549 | 108.49 | 39.5111 | 0.0625 | 21.1875 | 0 | 47.8973 | 32.5469
131520 |  |  | 2490.6604 | 129.9972 | 84.9643 | 99.9254 | 29.9932 | 32.0651 | 0.04996 | 106.9535 | 11.3076 | 69.8571 | 69.2734 | n/a | 1.0144 | 98.6545 | 341.21 | 284.542 | 101.0504 | 649.803 | 0.54426 | 446.3037 | 33.906 | n/a | 35.6673 | 77.5145 | n/a | 110.3914 | 40.077 | 8.4814 | 100.3105 | n/a | 24 | 29.4118 | 87 | 31 | 0.99953 | 69.0196 | 98 | 8210 | 32.549 | 110.0922 | 40.0848 | 0.25 | 20.375 | 0 | 48.4253 | 32.5469
131580 |  |  | 2500.3953 | 126.9423 | 85.1487 | 99.9378 | 29.9974 | 32.0403 | 0.05653 | 106.8604 | 11.3765 | 69.8662 | 69.4679 | n/a | 0.98904 | 98.6591 | 341.8854 | 284.7972 | 101.0628 | 651.1684 | 0.55836 | 446.4172 | 33.2489 | n/a | 35.5477 | 77.5765 | n/a | 109.5874 | 40.1945 | 8.5268 | 99.5213 | n/a | 24.5 | 30.1961 | 87 | 31 | 1.0012 | 69.4118 | 98 | 8550 | 32.549 | 109.7717 | 39.6912 | 0.125 | 21.1875 | 0 | 47.6868 | 32.5469
131640 |  |  | 2501.6117 | 126.7652 | 85.2105 | 100.1884 | 29.9581 | 32.0248 | 0.05313 | 107.1951 | 11.3818 | 69.7858 | 70.3164 | n/a | 0.99375 | 98.6591 | 341.4914 | 284.3435 | 101.0753 | 652.9756 | 0.56031 | 446.4739 | 33.1987 | n/a | 35.2116 | 77.7862 | n/a | 108.9323 | 40.208 | 8.5351 | 99.4017 | n/a | 24.5 | 29.4118 | 87 | 31 | 0.99623 | 69.8039 | 98 | 8700 | 32.549 | 108.8104 | 39.5386 | 0.0625 | 21 | 0 | 48.4589 | 32.5469
131700 |  |  | 2501.5976 | 126.602 | 85.034 | 100.0807 | 29.9722 | 32.0189 | 0.05137 | 107.2228 | 11.4492 | 69.8497 | 70.8312 | n/a | 0.9879 | 98.6596 | 341.4914 | 284.3718 | 101.0152 | 653.3505 | 0.56858 | 446.3888 | 33.1587 | n/a | 35.2253 | 77.6749 | n/a | 109.1001 | 40.1945 | 8.5083 | 99.5278 | n/a | 24.5 | 30.5882 | 87 | 31 | 0.99733 | 69.4118 | 98 | 8430 | 32.549 | 109.1309 | 40.0299 | 0.125 | 19.875 | 0 | 48.9075 | 32.5469
131760 |  |  | 2499.6723 | 129.5946 | 85.0256 | 100.0104 | 29.9927 | 31.9083 | 0.04824 | 107.0824 | 11.5321 | 69.8825 | 69.714 | n/a | 0.99222 | 98.6676 | 341.4914 | 284.5987 | 101.04 | 651.1999 | 0.57855 | 446.5591 | 33.9233 | n/a | 35.536 | 77.3562 | n/a | 109.1777 | 40.1177 | 8.7272 | 100.6986 | n/a | 24 | 30.9804 | 87 | 31 | 1.0009 | 70.5882 | 103 | 8510 | 32.549 | 107.8415 | 39.8499 | 0.1875 | 19.9375 | 0 | 48.8617 | 32.5469
131820 |  |  | 2498.5098 | 129.9713 | 84.9048 | 100.147 | 30.009 | 31.9038 | 0.04786 | 107.4343 | 11.478 | 69.9303 | 69.6049 | n/a | 0.99654 | 98.667 | 341.5195 | 284.4569 | 101.0338 | 650.0264 | 0.58366 | 446.3321 | 34.0061 | n/a | 35.3243 | 77.4482 | n/a | 110.1808 | 40.2148 | 8.6177 | 100.7471 | n/a | 24 | 29.8039 | 86 | 31 | 1.0004 | 70.5882 | 103 | 8310 | 32.549 | 109.1309 | 39.3005 | 0 | 19.375 | 0 | 48.645 | 32.5469
131880 |  |  | 2500.0487 | 129.7573 | 84.8222 | 100.2422 | 30.0228 | 31.8354 | 0.04914 | 107.0979 | 11.4411 | 69.7914 | 69.7384 | n/a | 0.99482 | 98.6676 | 341.3789 | 284.542 | 101.1768 | 649.4861 | 0.57685 | 446.2754 | 33.971 | n/a | 35.3058 | 77.399 | n/a | 110.7389 | 40.1628 | 8.689 | 100.7245 | n/a | 24 | 29.4118 | 86 | 31 | 0.99962 | 70.1961 | 99 | 8430 | 32.549 | 110.7407 | 39.8102 | 0 | 19.875 | 0 | 48.6816 | 32.5469
131940 |  |  | 2499.0138 | 127.0652 | 84.8898 | 99.969 | 29.9738 | 31.8371 | 0.05413 | 106.5927 | 11.3624 | 69.8426 | 70.4126 | n/a | 0.99597 | 98.6749 | 342.1386 | 285.024 | 101.0463 | 651.3671 | 0.55982 | 446.3605 | 33.2525 | n/a | 35.49 | 77.4119 | n/a | 110.6069 | 40.1764 | 8.5206 | 99.5666 | n/a | 24.5 | 29.0196 | 87 | 31 | 0.9969 | 69.4118 | 102 | 8630 | 32.549 | 109.1309 | 39.4379 | 0.0625 | 20.1875 | 0 | 48.3368 | 32.5469
132000 |  |  | 2499.103 | 126.4913 | 84.9966 | 100.0642 | 29.9236 | 31.7817 | 0.05703 | 106.8572 | 11.336 | 69.806 | 69.9887 | n/a | 0.99104 | 98.6693 | 341.8009 | 284.7688 | 100.951 | 651.8985 | 0.56517 | 446.1335 | 33.1035 | n/a | 35.7085 | 77.5103 | n/a | 109.2631 | 39.9686 | 8.5 | 99.337 | n/a | 24.5 | 29.8039 | 87 | 31 | 1.0003 | 69.4118 | 101 | 8650 | 32.549 | 108.1619 | 39.4836 | 0.25 | 20.5 | 0 | 48.2727 | 32.4531
132060 |  |  | 2496.9393 | 126.5931 | 84.9493 | 99.9214 | 29.8736 | 32.0038 | 0.0509 | 106.9469 | 11.441 | 69.9031 | 70.0689 | n/a | 0.99193 | 98.6744 | 341.6603 | 284.4852 | 101.1416 | 652.8137 | 0.56371 | 446.3888 | 33.1014 | n/a | 35.3704 | 77.7071 | n/a | 109.1845 | 39.9166 | 8.5124 | 99.2108 | n/a | 24.5 | 29.8039 | 87 | 31 | 1.0037 | 69.8039 | 102 | 8480 | 32.549 | 108.1619 | 39.4226 | 0 | 20.625 | 0 | 48.3368 | 32.4531
132120 |  |  | 2499.267 | 129.7654 | 85.0262 | 99.9089 | 29.8849 | 32.0206 | 0.04278 | 107.1559 | 11.4315 | 69.8468 | 70.1327 | n/a | 0.99486 | 98.6732 | 341.1819 | 284.3435 | 100.9862 | 651.0276 | 0.57563 | 446.3605 | 33.9625 | n/a | 34.887 | 77.399 | n/a | 109.2949 | 40.0589 | 8.656 | 100.6178 | n/a | 24 | 30.1961 | 87 | 31 | 1.0015 | 70.5882 | 99 | 8580 | 32.549 | 109.4513 | 39.7278 | 0 | 19.875 | 0 | 48.9044 | 32.4531
132180 |  |  | 2499.945 | 130.0412 | 85.0663 | 100.0517 | 29.9379 | 32.019 | 0.04226 | 107.1004 | 11.4318 | 69.846 | 69.7951 | n/a | 0.9945 | 98.667 | 341.2944 | 284.4852 | 100.8432 | 649.7783 | 0.5445 | 446.3605 | 34.044 | n/a | 34.8939 | 77.645 | n/a | 110.3899 | 40.007 | 8.6405 | 100.7827 | n/a | 24 | 29.8039 | 87 | 31 | 0.99733 | 70.9804 | 99 | 8480 | 32.549 | 110.7407 | 39.4836 | 0.1875 | 20.0625 | 0 | 48.9899 | 32.5469
132240 |  |  | 2495.5701 | 129.1466 | 85.0914 | 100.0041 | 30.0011 | 32.073 | 0.05157 | 106.6278 | 11.4528 | 69.8789 | 69.4334 | n/a | 0.99961 | 98.6698 | 340.9568 | 284.1449 | 101.0338 | 650.2587 | 0.53453 | 446.3605 | 33.7506 | n/a | 35.5223 | 77.5958 | n/a | 111.0479 | 39.9031 | 8.4215 | 99.9386 | n/a | 24 | 29.0196 | 87 | 31 | 1.0019 | 69.0196 | 98 | 8310 | 32.549 | 111.0611 | 40.1855 | 0.1875 | 18.125 | 0 | 49.1669 | 32.5469
132300 |  |  | 2495.054 | 127.2922 | 85.0189 | 100.0869 | 30.0208 | 32.0241 | 0.05501 | 106.5192 | 11.4615 | 69.8568 | 70.1109 | n/a | 0.99279 | 98.6749 | 341.0131 | 283.7763 | 101.1643 | 650.8357 | 0.55666 | 446.3321 | 33.2591 | n/a | 35.5889 | 77.583 | n/a | 108.9899 | 40.0454 | 8.4845 | 99.3273 | n/a | 24 | 29.0196 | 87 | 31 | 0.99989 | 69.4118 | 102 | 8410 | 32.549 | 108.1619 | 39.1968 | 0 | 20.25 | 0 | 48.1232 | 32.5469
132360 |  |  | 2499.6277 | 126.8727 | 85.0644 | 100.0931 | 30.0276 | 32.0363 | 0.05054 | 106.6947 | 11.4451 | 69.8298 | 70.0058 | n/a | 0.99347 | 98.6761 | 341.3507 | 284.3718 | 101.1229 | 652.9651 | 0.54718 | 446.247 | 33.2102 | n/a | 35.3566 | 77.5402 | n/a | 109.8274 | 40.0002 | 8.5589 | 99.738 | n/a | 24.5 | 30.1961 | 87 | 31 | 1.0096 | 69.4118 | 98 | 8580 | 32.549 | 109.4513 | 39.9597 | 0 | 21.375 | 0 | 47.6654 | 32.5469
132420 |  |  | 2501.4453 | 126.9863 | 85.0806 | 100.0041 | 30.0455 | 32.0763 | 0.05317 | 106.831 | 11.4204 | 69.8452 | 70.4135 | n/a | 0.99661 | 98.6806 | 341.4351 | 284.2584 | 101.0815 | 653.3347 | 0.54985 | 446.2754 | 33.2586 | n/a | 35.681 | 77.6942 | n/a | 108.9817 | 40.1628 | 8.5196 | 99.4663 | n/a | 24.5 | 29.8039 | 87 | 31 | 1.0024 | 69.4118 | 98 | 8750 | 32.549 | 109.1309 | 39.7003 | 0.0625 | 20.75 | 0 | 48.3215 | 32.5469
132480 |  |  | 2498.8902 | 126.6269 | 85.0692 | 99.8902 | 30.0629 | 32.0502 | 0.05302 | 107.2082 | 11.3251 | 69.8966 | 69.8708 | n/a | 0.98786 | 98.637 | 341.8009 | 284.5987 | 100.9675 | 653.7343 | 0.56979 | 446.3037 | 33.1361 | n/a | 35.5154 | 77.6749 | n/a | 109.0077 | 39.9866 | 8.5134 | 99.3564 | n/a | 24.5 | 30.1961 | 87 | 31 | 1.0009 | 69.8039 | 98 | 8530 | 32.549 | 109.1309 | 39.9506 | 0.1875 | 20.25 | 0 | 48.6938 | 32.6406
132540 |  |  | 2502.161 | 129.4562 | 85.0939 | 99.9027 | 30.0878 | 32.0036 | 0.04657 | 107.4326 | 11.2883 | 69.8697 | 69.8897 | n/a | 0.99379 | 98.6812 | 341.9698 | 284.5136 | 101.0753 | 651.6451 | 0.57004 | 446.2186 | 33.9208 | n/a | 35.4831 | 77.7862 | n/a | 109.4004 | 39.8963 | 8.6818 | 100.7245 | n/a | 24 | 30.9804 | 87 | 31 | 1.0013 | 70.5882 | 103 | 8580 | 32.549 | 108.1619 | 40.0574 | 0 | 19.875 | 0 | 48.9654 | 32.6406
132600 |  |  | 2499.9363 | 130.0428 | 85.0399 | 100.0829 | 30.0988 | 31.9164 | 0.04736 | 107.0865 | 11.3077 | 69.9745 | 70.7311 | n/a | 0.99543 | 98.632 | 341.1256 | 284.0315 | 101.0649 | 649.9507 | 0.56031 | 446.3888 | 34.032 | n/a | 35.49 | 77.7264 | n/a | 109.5325 | 39.9889 | 8.6467 | 100.7601 | n/a | 24 | 30.1961 | 87 | 31 | 1.0036 | 70.5882 | 103 | 8260 | 32.549 | 108.49 | 39.6759 | 0 | 19.625 | 0 | 48.9197 | 32.6406
132660 |  |  | 2497.16 | 127.7456 | 85.1751 | 99.9276 | 30.0397 | 31.9046 | 0.05798 | 107.1575 | 11.3393 | 69.916 | 69.9013 | n/a | 0.989 | 98.6806 | 340.7598 | 283.6345 | 101.0048 | 650.3201 | 0.55204 | 446.3037 | 33.415 | n/a | 35.391 | 77.9103 | n/a | 109.9017 | 39.9234 | 8.5289 | 99.4534 | n/a | 24.5 | 28.6274 | 87 | 31 | 1.0012 | 69.4118 | 101 | 8360 | 32.549 | 108.8104 | 39.7003 | 0.125 | 21.1875 | 0 | 47.7936 | 32.6406
132720 |  |  | 2501.1286 | 126.2344 | 85.0855 | 100.0891 | 29.9606 | 31.8609 | 0.05814 | 106.8327 | 11.3902 | 69.8535 | 70.0579 | n/a | 0.98583 | 98.688 | 341.0412 | 284.1166 | 101.0235 | 652.3947 | 0.55958 | 446.2186 | 33.063 | n/a | 35.7751 | 77.5852 | n/a | 108.6963 | 39.9438 | 8.4979 | 99.1947 | n/a | 24.5 | 29.8039 | 87 | 31 | 0.99867 | 69.4118 | 98 | 8580 | 32.549 | 108.8104 | 39.2578 | 0.125 | 19.75 | 0 | 48.6633 | 32.5469
132780 |  |  | 2501.2015 | 126.4605 | 84.9366 | 100.0727 | 29.9795 | 31.8882 | 0.05754 | 106.7837 | 11.4059 | 69.9077 | 70.6889 | n/a | 0.99057 | 98.6868 | 341.3226 | 284.2867 | 101.007 | 652.7695 | 0.55447 | 446.1902 | 33.1232 | n/a | 36.529 | 77.5682 | n/a | 109.7824 | 39.9257 | 8.4225 | 99.1817 | n/a | 24.5 | 29.0196 | 86 | 31 | 1.0031 | 69.0196 | 97 | 8530 | 32.549 | 110.0922 | 39.1052 | 0 | 19.25 | 0 | 49.2035 | 32.5469
132840 |  |  | 2502.8323 | 129.8881 | 84.941 | 100.0064 | 29.9848 | 31.9254 | 0.04065 | 107.1347 | 11.5074 | 69.9033 | 70.4187 | n/a | 0.98979 | 98.6897 | 341.4633 | 284.5136 | 101.0359 | 650.6807 | 0.55788 | 446.1619 | 34.0431 | n/a | 35.8624 | 77.4013 | n/a | 109.7713 | 39.8014 | 8.6549 | 100.8474 | n/a | 24 | 30.1961 | 86 | 31 | 1.0027 | 70.5882 | 99 | 8410 | 32.549 | 110.0922 | 39.859 | 0 | 20 | 0 | 48.703 | 32.5469
132900 |  |  | 2489.3474 | 130.3521 | 84.9248 | 100.4286 | 29.9656 | 32.0258 | 0.04038 | 107.1216 | 11.4856 | 69.8905 | 69.7613 | n/a | 1.0169 | 98.6868 | 341.1256 | 284.4852 | 101.0774 | 649.9276 | 0.54256 | 446.1051 | 33.9807 | n/a | 35.5127 | 77.4933 | n/a | 110.0333 | 39.7946 | 8.656 | 100.5951 | n/a | 24 | 30.1961 | 87 | 31 | 1.0026 | 70.5882 | 99 | 8530 | 32.549 | 110.4202 | 39.6057 | 0.1875 | 19.1875 | 0 | 49.2218 | 32.5469
132960 |  |  | 2497.0282 | 127.9989 | 84.8177 | 99.876 | 29.945 | 32.012 | 0.05408 | 106.8474 | 11.3827 | 69.8089 | 69.8654 | n/a | 0.99629 | 98.6806 | 340.9568 | 284.23 | 101.0484 | 650.2708 | 0.53988 | 446.02 | 33.4702 | n/a | 34.7969 | 77.3649 | n/a | 109.7344 | 39.867 | 8.5145 | 99.4987 | n/a | 24.5 | 28.6274 | 86 | 31 | 1.0026 | 69.0196 | 101 | 8240 | 32.549 | 108.8104 | 39.3738 | 0.1875 | 21 | 0 | 47.7448 | 32.4531
133020 |  |  | 2496.9224 | 126.8542 | 84.8771 | 99.9712 | 29.9347 | 32.0737 | 0.05535 | 107.1681 | 11.3703 | 69.852 | 69.6544 | n/a | 0.99325 | 98.688 | 341.5195 | 284.4285 | 100.9054 | 651.0397 | 0.55423 | 446.1051 | 33.1694 | n/a | 35.2735 | 77.3649 | n/a | 109.226 | 39.9189 | 8.4917 | 99.2561 | n/a | 24.5 | 29.4118 | 86 | 31 | 0.99998 | 69.4118 | 98 | 8430 | 32.549 | 109.4513 | 39.8407 | 0.0625 | 20.75 | 0 | 48.0774 | 32.5469
133080 |  |  | 2496.7614 | 126.677 | 84.916 | 100.1016 | 29.9458 | 32.0829 | 0.05186 | 107.2784 | 11.2768 | 69.8338 | 69.9244 | n/a | 1.0031 | 98.6891 | 341.5477 | 284.5987 | 100.893 | 652.81 | 0.56153 | 446.2754 | 33.121 | n/a | 35.1009 | 77.4997 | n/a | 108.9762 | 39.6975 | 8.5103 | 99.5698 | n/a | 24.5 | 29.4118 | 87 | 31 | 0.99306 | 69.4118 | 102 | 8240 | 32.549 | 107.8415 | 39.7675 | 0 | 20.3125 | 0 | 48.1812 | 32.4531
133140 |  |  | 2502.2667 | 126.8596 | 84.8982 | 99.8573 | 29.953 | 32.0469 | 0.05157 | 106.8767 | 11.1441 | 69.916 | 70.019 | n/a | 0.9909 | 98.688 | 341.5195 | 284.7688 | 100.8391 | 653.412 | 0.56323 | 446.247 | 33.2518 | n/a | 34.9352 | 77.4933 | n/a | 109.2121 | 39.7946 | 8.5744 | 99.5828 | n/a | 24.5 | 29.8039 | 87 | 31 | 1.0012 | 69.4118 | 98 | 8580 | 32.549 | 109.4513 | 39.6515 | 0.1875 | 20.9375 | 0 | 48.6572 | 32.4531
133200 |  |  | 2503.0792 | 128.8832 | 84.8897 | 99.9712 | 29.945 | 31.9754 | 0.04123 | 107.0171 | 11.2928 | 69.8297 | 69.888 | n/a | 0.99514 | 98.688 | 341.7728 | 284.627 | 101.0484 | 652.2081 | 0.55763 | 446.1619 | 33.7891 | n/a | 35.4783 | 77.4142 | n/a | 109.8672 | 39.815 | 8.658 | 100.5919 | n/a | 24 | 30.5882 | 87 | 31 | 1.0029 | 70.5882 | 103 | 8290 | 32.549 | 108.49 | 39.2334 | 0 | 19.875 | 0 | 48.7732 | 32.5469
133260 |  |  | 2499.4675 | 129.7394 | 84.9569 | 99.7682 | 29.9836 | 32.0109 | 0.04315 | 107.133 | 11.311 | 69.8911 | 70.0343 | n/a | 0.997 | 98.6868 | 341.5195 | 284.3435 | 100.9406 | 650.9077 | 0.55253 | 446.247 | 33.9737 | n/a | 35.048 | 77.5489 | n/a | 110.34 | 39.7495 | 8.6683 | 100.7956 | n/a | 24 | 29.4118 | 86 | 31 | 1.0003 | 70.5882 | 103 | 8240 | 32.549 | 109.4513 | 39.4867 | 0.0625 | 20.1875 | 0 | 48.9227 | 32.5469
133320 |  |  | 2496.9852 | 128.6649 | 85.0047 | 100.1016 | 30.0118 | 31.9339 | 0.05937 | 106.8408 | 11.3722 | 69.841 | 69.0838 | n/a | 0.98661 | 98.688 | 340.9568 | 284.0882 | 101.0359 | 650.3922 | 0.56469 | 446.2186 | 33.6438 | n/a | 35.3794 | 77.5981 | n/a | 110.4805 | 39.6975 | 8.4401 | 99.7574 | n/a | 24.5 | 29.0196 | 87 | 31 | 1.0035 | 69.4118 | 101 | 8680 | 32.549 | 109.7717 | 40.155 | 0.0625 | 20.6875 | 0 | 47.7631 | 32.5469
133380 |  |  | 2501.9324 | 126.9003 | 85.0432 | 100.0126 | 29.9915 | 31.8726 | 0.05523 | 106.8441 | 11.4633 | 69.8442 | 69.9659 | n/a | 0.99311 | 98.6874 | 341.1819 | 284.1166 | 101.0898 | 651.7681 | 0.5732 | 445.9916 | 33.2459 | n/a | 35.591 | 77.5554 | n/a | 109.337 | 39.6003 | 8.4783 | 99.6184 | n/a | 24.5 | 29.8039 | 87 | 31 | 1.0002 | 69.4118 | 98 | 8430 | 32.549 | 109.4513 | 39.6332 | 0.25 | 20.875 | 0 | 47.9584 | 32.5469
133440 |  |  | 2503.0034 | 126.7431 | 85.1224 | 99.9587 | 29.9512 | 31.8441 | 0.05598 | 107.2408 | 11.454 | 69.8604 | 69.7664 | n/a | 0.99075 | 98.6897 | 341.3507 | 284.4285 | 101.0836 | 653.5545 | 0.56128 | 446.1902 | 33.2345 | n/a | 35.6508 | 77.7949 | n/a | 109.0883 | 39.6455 | 8.5981 | 99.586 | n/a | 24.5 | 29.8039 | 87 | 31 | 0.99706 | 69.4118 | 102 | 8310 | 32.549 | 107.8415 | 39.6362 | 0.25 | 20.5625 | 0 | 48.0102 | 32.5469
133500 |  |  | 2504.2095 | 128.8535 | 85.178 | 99.9298 | 29.9473 | 31.801 | 0.04 | 107.0351 | 11.4803 | 69.8141 | 69.4642 | n/a | 0.99086 | 98.6874 | 341.3507 | 284.4002 | 101.0546 | 651.5463 | 0.54791 | 446.1051 | 33.7906 | n/a | 35.6185 | 77.519 | n/a | 110.1175 | 39.6139 | 8.7024 | 100.6372 | n/a | 24 | 29.8039 | 87 | 31 | 1.0038 | 70.5882 | 103 | 8310 | 32.549 | 109.1309 | 39.0472 | 0 | 20.3125 | 0 | 48.5809 | 32.5469
133560 |  |  | 2500.7511 | 130.1399 | 85.1523 | 99.9361 | 29.9932 | 31.8091 | 0.04193 | 107.0547 | 11.3956 | 69.8498 | 69.6076 | n/a | 0.99293 | 98.6874 | 341.1819 | 284.542 | 101.0608 | 650.2513 | 0.54693 | 445.8782 | 34.0873 | n/a | 35.3539 | 77.8207 | n/a | 110.0618 | 39.4127 | 8.6497 | 100.8215 | n/a | 24 | 29.8039 | 87 | 31 | 1.0015 | 70.9804 | 100 | 8530 | 32.549 | 110.4202 | 39.7736 | 0.125 | 20.25 | 0 | 49.0448 | 32.5469
133620 |  |  | 2497.5557 | 127.76 | 85.2197 | 99.9548 | 30.0492 | 31.923 | 0.04962 | 106.8163 | 11.3082 | 69.8091 | 69.9412 | n/a | 0.98708 | 98.6897 | 341.3507 | 284.3718 | 101.0319 | 650.5504 | 0.55496 | 446.2186 | 33.4049 | n/a | 35.3217 | 77.84 | n/a | 110.2313 | 39.849 | 8.4783 | 99.489 | n/a | 24.5 | 29.0196 | 87 | 31 | 1.0017 | 69.4118 | 102 | 8510 | 32.549 | 109.4513 | 39.8834 | 0.25 | 20.8125 | 0 | 48.2361 | 32.6406
133680 |  |  | 2497.8532 | 126.7723 | 85.1899 | 99.9899 | 30.0486 | 31.9569 | 0.04614 | 106.809 | 11.3409 | 69.8021 | 69.8874 | n/a | 0.99507 | 98.6964 | 341.3226 | 284.5136 | 101.0671 | 651.8859 | 0.55447 | 446.3605 | 33.1687 | n/a | 35.5334 | 77.6795 | n/a | 110.8375 | 39.5235 | 8.4928 | 99.5343 | n/a | 24 | 29.0196 | 87 | 31 | 1.007 | 69.4118 | 98 | 8630 | 32.549 | 110.7407 | 39.3219 | 0.125 | 18.375 | 0 | 49.0173 | 32.6406
133740 |  |  | 2496.4994 | 126.1525 | 84.9657 | 100.0086 | 30.0832 | 32.0187 | 0.0543 | 106.8841 | 11.2921 | 69.8242 | 70.553 | n/a | 0.99414 | 98.6942 | 341.0693 | 284.3151 | 101.0381 | 653.4294 | 0.57198 | 446.1619 | 32.9804 | n/a | 35.2227 | 77.502 | n/a | 108.9535 | 39.5959 | 8.4762 | 99.2464 | n/a | 24.5 | 29.4118 | 87 | 31 | 1.0006 | 69.0196 | 101 | 8650 | 32.549 | 108.8104 | 39.4531 | 0 | 20.375 | 0 | 48.4955 | 32.6406
133800 |  |  | 2499.6368 | 129.7538 | 84.8836 | 99.872 | 30.1162 | 32.0161 | 0.04427 | 107.0482 | 11.3134 | 69.8759 | 70.37 | n/a | 0.9909 | 98.6953 | 341.21 | 284.3435 | 101.092 | 649.7973 | 0.55642 | 445.9916 | 33.9645 | n/a | 34.9718 | 77.5085 | n/a | 110.0558 | 39.3947 | 8.6343 | 100.5045 | n/a | 24 | 29.8039 | 86 | 31 | 0.99648 | 70.1961 | 103 | 8140 | 32.549 | 108.8104 | 39.27 | 0.0625 | 19.875 | 0 | 48.9624 | 32.6406
133860 |  |  | 2496.2673 | 127.8217 | 84.8153 | 100.0149 | 30.1156 | 32.0489 | 0.05851 | 106.8033 | 11.4011 | 69.8245 | 69.5277 | n/a | 0.99664 | 98.6947 | 341.1819 | 284.5987 | 100.9014 | 649.924 | 0.56906 | 446.1051 | 33.4137 | n/a | 35.508 | 77.41 | n/a | 110.5431 | 39.3947 | 8.4308 | 99.5666 | n/a | 24 | 29.0196 | 86 | 31 | 0.99843 | 69.4118 | 102 | 8460 | 32.549 | 109.1309 | 39.6149 | 0.0625 | 20.375 | 0 | 47.9034 | 32.6406
133920 |  |  | 2497.7438 | 126.1899 | 84.7766 | 99.808 | 30.0546 | 32.0286 | 0.06083 | 106.698 | 11.376 | 69.8111 | 70.291 | n/a | 0.98932 | 98.6959 | 341.5195 | 285.0808 | 101.0278 | 652.1393 | 0.55618 | 446.0484 | 33.0066 | n/a | 35.3884 | 77.3931 | n/a | 109.8194 | 39.6367 | 8.4845 | 99.0297 | n/a | 24.5 | 29.4118 | 86 | 31 | 1.0013 | 69.0196 | 101 | 8680 | 32.549 | 108.8104 | 39.035 | 0 | 19.75 | 0 | 49.4568 | 32.6406
133980 |  |  | 2503.4781 | 127.0227 | 84.9208 | 99.9321 | 30.0304 | 32.0544 | 0.0492 | 106.88 | 11.3925 | 69.8666 | 70.6134 | n/a | 0.99225 | 98.6947 | 341.4633 | 284.939 | 100.7708 | 651.8912 | 0.58366 | 446.1335 | 33.3007 | n/a | 35.1698 | 77.6198 | n/a | 109.1492 | 39.3563 | 8.6756 | 99.8642 | n/a | 24 | 30.1961 | 86 | 31 | 0.99904 | 70.1961 | 103 | 8330 | 32.549 | 107.8415 | 38.6749 | 0 | 20.8125 | 0 | 48.6206 | 32.5469
134040 |  |  | 2498.2117 | 129.372 | 85.0757 | 99.961 | 29.9955 | 32.0516 | 0.04698 | 107.0645 | 11.4217 | 69.908 | 69.8098 | n/a | 0.99347 | 98.6953 | 341.2944 | 284.8822 | 100.9428 | 650.4905 | 0.56371 | 446.1335 | 33.8453 | n/a | 34.6608 | 77.6497 | n/a | 109.6794 | 39.6478 | 8.6828 | 100.5854 | n/a | 24 | 30.1961 | 87 | 31 | 0.9987 | 70.1961 | 99 | 8460 | 32.549 | 109.7717 | 39.2761 | 0.125 | 20.5 | 0 | 48.7183 | 32.5469
134100 |  |  | 2501.4786 | 129.7397 | 85.2478 | 99.8306 | 29.9514 | 31.8982 | 0.0511 | 107.4849 | 11.3803 | 69.863 | 69.7761 | n/a | 0.99222 | 98.6897 | 341.2944 | 284.627 | 100.9076 | 650.121 | 0.56517 | 446.1051 | 33.9858 | n/a | 35.0247 | 77.7609 | n/a | 109.4228 | 39.6614 | 8.6487 | 100.6275 | n/a | 24 | 30.1961 | 87 | 31 | 1.0003 | 70.1961 | 103 | 8240 | 32.549 | 108.1619 | 39.5874 | 0.25 | 20.375 | 0 | 48.6206 | 32.5469
134160 |  |  | 2495.7296 | 126.7756 | 85.1337 | 100.0687 | 29.9306 | 31.8956 | 0.05534 | 107.0971 | 11.3507 | 69.8451 | 69.4847 | n/a | 0.99579 | 98.6897 | 340.6191 | 284.3718 | 101.0506 | 650.7228 | 0.56761 | 446.1619 | 33.1331 | n/a | 35.1237 | 77.6133 | n/a | 109.5901 | 39.6614 | 8.4432 | 99.1785 | n/a | 24.5 | 29.0196 | 87 | 31 | 1.0009 | 69.0196 | 97 | 8480 | 32.549 | 109.7717 | 39.502 | 0.125 | 20.8125 | 0 | 47.8119 | 32.5469
134220 |  |  | 2499.9097 | 126.4889 | 84.9447 | 100.2303 | 29.8959 | 31.8341 | 0.05308 | 107.138 | 11.243 | 69.8751 | 69.5207 | n/a | 0.99018 | 98.688 | 340.5628 | 284.0315 | 101.1645 | 652.1499 | 0.59144 | 446.1051 | 33.1135 | n/a | 35.1375 | 77.4359 | n/a | 108.6127 | 39.4219 | 8.5403 | 99.4081 | n/a | 24.5 | 29.8039 | 87 | 31 | 1.004 | 69.4118 | 98 | 8600 | 32.549 | 108.8104 | 39.8193 | 0 | 20.4375 | 0 | 47.9126 | 32.4531
134280 |  |  | 2507.0092 | 127.4116 | 84.8872 | 100.0273 | 29.869 | 31.866 | 0.04356 | 106.9878 | 11.1606 | 69.8572 | 69.7608 | n/a | 0.99057 | 98.68 | 341.8572 | 284.9673 | 101.0091 | 652.706 | 0.54231 | 446.02 | 33.4498 | n/a | 35.0178 | 77.1768 | n/a | 109.1902 | 39.5123 | 8.6477 | 100.0517 | n/a | 24 | 30.9804 | 86 | 31 | 0.99736 | 70.1961 | 103 | 8410 | 32.549 | 107.8415 | 38.9435 | 0.1875 | 21 | 0 | 48.8831 | 32.4531
134340 |  |  | 2499.0879 | 129.8002 | 84.763 | 99.7541 | 29.9074 | 31.915 | 0.03955 | 107.4375 | 11.2154 | 69.89 | 69.8174 | n/a | 0.99172 | 98.6812 | 340.8442 | 284.7688 | 100.9263 | 651.0255 | 0.53891 | 445.9633 | 33.9737 | n/a | 34.9903 | 77.4851 | n/a | 109.5677 | 39.4739 | 8.6683 | 100.5531 | n/a | 24 | 29.8039 | 86 | 31 | 1 | 70.1961 | 99 | 8600 | 32.549 | 109.7717 | 39.8743 | 0.125 | 19.9375 | 0 | 48.4283 | 32.4531
134400 |  |  | 2496.5641 | 128.9686 | 85.0453 | 99.9321 | 29.9662 | 31.9252 | 0.04785 | 107.022 | 11.204 | 69.8166 | 69.5292 | n/a | 0.98783 | 98.6806 | 340.9005 | 284.4852 | 100.9615 | 650.2319 | 0.52991 | 446.0484 | 33.7175 | n/a | 34.4812 | 77.5706 | n/a | 109.9714 | 39.5123 | 8.4391 | 99.8706 | n/a | 24.5 | 29.0196 | 87 | 31 | 1.0023 | 69.4118 | 101 | 8240 | 32.549 | 108.8104 | 39.5386 | 0 | 19.4375 | 0 | 48.3032 | 32.5469
134460 |  |  | 2497.6306 | 127.3197 | 85.1964 | 99.9673 | 30.0388 | 31.9758 | 0.05192 | 106.8131 | 11.2624 | 69.8589 | 70.1487 | n/a | 0.99397 | 98.68 | 341.2944 | 284.6554 | 100.9967 | 651.2594 | 0.54158 | 446.02 | 33.3024 | n/a | 34.5019 | 77.7545 | n/a | 109.2041 | 39.3947 | 8.438 | 99.3046 | n/a | 24.5 | 29.4118 | 87 | 31 | 1.0041 | 69.4118 | 102 | 8480 | 32.549 | 108.1619 | 39.3738 | 0 | 21.3125 | 0 | 47.3419 | 32.6406
134520 |  |  | 2498.5261 | 126.2944 | 85.2586 | 99.9508 | 30.066 | 32.0018 | 0.06662 | 106.7902 | 11.2142 | 69.8927 | 69.8507 | n/a | 0.99643 | 98.6846 | 340.3096 | 284.0882 | 100.9325 | 652.0988 | 0.56906 | 446.1051 | 33.0519 | n/a | 34.4351 | 77.7375 | n/a | 109.9753 | 39.4287 | 8.4742 | 99.0815 | n/a | 24.5 | 28.6274 | 87 | 31 | 1.0009 | 69.0196 | 97 | 8820 | 32.549 | 110.4202 | 39.0045 | 0.0625 | 19.375 | 0 | 49.1486 | 32.6406
134580 |  |  | 2501.7809 | 126.2033 | 84.9785 | 100.1413 | 30.0838 | 32.0312 | 0.05818 | 106.8449 | 11.2488 | 69.8033 | 70.0402 | n/a | 0.99547 | 98.684 | 341.0975 | 284.4002 | 101.0278 | 653.7849 | 0.56834 | 446.0484 | 33.066 | n/a | 34.9464 | 77.6883 | n/a | 110.5881 | 39.4807 | 8.4773 | 99.3919 | n/a | 24.5 | 29.0196 | 87 | 31 | 1.0016 | 69.4118 | 97 | 8580 | 32.549 | 110.7407 | 39.2914 | 0.1875 | 19.375 | 0 | 48.877 | 32.6406
134640 |  |  | 2500.5515 | 129.804 | 84.8282 | 99.9095 | 30.1266 | 32.0225 | 0.04284 | 106.7469 | 11.323 | 69.8188 | 69.7247 | n/a | 0.99782 | 98.6851 | 341.2944 | 284.5703 | 101.0341 | 650.603 | 0.56469 | 446.0484 | 33.9901 | n/a | 34.9141 | 77.3011 | n/a | 109.9341 | 39.4875 | 8.6291 | 100.5401 | n/a | 24 | 30.1961 | 86 | 31 | 1.0018 | 70.9804 | 103 | 8310 | 32.549 | 108.8104 | 39.1815 | 0 | 19.3125 | 0 | 48.5779 | 32.7344
134700 |  |  | 2493.9531 | 129.4083 | 84.8285 | 100.0172 | 30.0889 | 31.9857 | 0.04933 | 106.6474 | 11.3412 | 69.8085 | 70.6834 | n/a | 0.99332 | 98.6823 | 340.8442 | 284.4285 | 100.9989 | 649.9099 | 0.56007 | 446.0768 | 33.797 | n/a | 34.7483 | 77.4124 | n/a | 110.0846 | 39.6051 | 8.4608 | 99.9483 | n/a | 24.5 | 29.0196 | 86 | 31 | 1.0165 | 69.0196 | 98 | 8480 | 32.549 | 110.0922 | 39.8041 | 0.0625 | 20.4375 | 0 | 48.175 | 32.6406
134760 |  |  | 2500.576 | 126.1355 | 84.9831 | 100.0297 | 30.039 | 32.0169 | 0.05456 | 106.5592 | 11.3522 | 69.8704 | 69.6412 | n/a | 0.99407 | 98.6806 | 341.2663 | 284.627 | 100.7731 | 652.7992 | 0.55618 | 446.1902 | 33.0298 | n/a | 34.8749 | 77.5238 | n/a | 110.4313 | 39.5667 | 8.4318 | 99.185 | n/a | 24.5 | 28.6274 | 87 | 31 | 1.0029 | 69.0196 | 102 | 8460 | 32.549 | 109.4513 | 38.9099 | 0.125 | 18.6875 | 0 | 49.1638 | 32.5469
134820 |  |  | 2498.6889 | 126.3504 | 85.0508 | 99.947 | 29.9575 | 32.0018 | 0.05212 | 106.7706 | 11.2789 | 69.8491 | 70.5413 | n/a | 0.99564 | 98.68 | 341.1256 | 284.627 | 101.0238 | 653.5278 | 0.57709 | 445.9065 | 33.0611 | n/a | 34.716 | 77.5859 | n/a | 108.8835 | 39.1122 | 8.5 | 99.3693 | n/a | 24.5 | 29.4118 | 87 | 31 | 0.99525 | 69.0196 | 102 | 8260 | 32.549 | 107.8415 | 39.5691 | 0.1875 | 20.5 | 0 | 48.0194 | 32.5469
134880 |  |  | 2499.7709 | 129.7886 | 85.1853 | 100.0484 | 29.9355 | 31.9629 | 0.04747 | 107.0351 | 11.2268 | 69.9014 | 69.4212 | n/a | 0.99711 | 98.6715 | 340.7317 | 284.1166 | 100.8871 | 650.7051 | 0.58876 | 446.1051 | 33.9755 | n/a | 34.7828 | 77.5431 | n/a | 110.255 | 39.3791 | 8.5868 | 100.6533 | n/a | 24 | 29.8039 | 87 | 31 | 1.0052 | 70.1961 | 103 | 8210 | 32.549 | 109.4513 | 39.3982 | 0.0625 | 20.0625 | 0 | 49.054 | 32.5469
134940 |  |  | 2495.1098 | 127.4617 | 85.2064 | 100.1374 | 29.9164 | 31.9547 | 0.06069 | 106.7298 | 11.264 | 69.7902 | 68.9903 | n/a | 0.99529 | 98.6732 | 340.591 | 284.0032 | 101.0238 | 650.6998 | 0.57125 | 446.1619 | 33.3041 | n/a | 35.0407 | 77.6843 | n/a | 110.1313 | 39.1643 | 8.4225 | 99.2949 | n/a | 24.5 | 29.0196 | 87 | 31 | 1.0014 | 69.0196 | 98 | 8430 | 32.549 | 110.4202 | 39.8926 | 0.0625 | 21.375 | 0 | 47.5006 | 32.4531
135000 |  |  | 2499.604 | 126.4584 | 85.1705 | 99.9181 | 29.8874 | 31.9824 | 0.05457 | 107.1322 | 11.3598 | 69.7545 | 69.4689 | n/a | 0.98211 | 98.6749 | 341.1256 | 284.3718 | 101.0426 | 653.387 | 0.58803 | 446.1051 | 33.1015 | n/a | 35.2203 | 77.8021 | n/a | 108.9342 | 39.4967 | 8.5754 | 99.4534 | n/a | 24.5 | 29.4118 | 87 | 31 | 1.0039 | 69.0196 | 102 | 8330 | 32.549 | 107.5211 | 39.6271 | 0.1875 | 20.5 | 0 | 48.1506 | 32.4531
135060 |  |  | 2501.2276 | 128.7573 | 85.0719 | 100.0008 | 29.8719 | 31.9348 | 0.04393 | 107.018 | 11.3826 | 69.8109 | 69.7788 | n/a | 0.99518 | 98.6806 | 341.1538 | 284.3151 | 100.9348 | 651.8787 | 0.57612 | 446.0484 | 33.709 | n/a | 35.3123 | 77.5924 | n/a | 109.9295 | 39.3271 | 8.6353 | 100.4366 | n/a | 24 | 30.1961 | 87 | 31 | 1.0013 | 70.1961 | 102 | 8480 | 32.549 | 108.49 | 39.3097 | 0.125 | 19.875 | 0 | 48.7671 | 32.4531
135120 |  |  | 2498.8812 | 129.8999 | 85.0221 | 99.8642 | 29.9586 | 31.9726 | 0.04344 | 107.1004 | 11.4822 | 69.8486 | 70.2667 | n/a | 0.99404 | 98.6834 | 341.3507 | 284.6554 | 100.9887 | 650.9127 | 0.54158 | 445.7647 | 33.9925 | n/a | 35.0016 | 77.648 | n/a | 109.5839 | 39.2819 | 8.689 | 100.6857 | n/a | 24 | 30.5882 | 87 | 31 | 1.0004 | 70.5882 | 103 | 8330 | 32.549 | 108.49 | 39.9902 | 0 | 20 | 0 | 48.5138 | 32.4531
135180 |  |  | 2500.8452 | 126.3783 | 85.0207 | 100.1023 | 30.0141 | 32.0239 | 0.05471 | 106.7902 | 11.5598 | 69.8219 | 70.4334 | n/a | 0.9889 | 98.68 | 340.7879 | 284.0599 | 100.9887 | 651.9087 | 0.55788 | 446.1051 | 33.097 | n/a | 35.2985 | 77.5988 | n/a | 109.2181 | 39.2819 | 8.4318 | 99.0782 | n/a | 24.5 | 29.4118 | 87 | 31 | 1.0035 | 69.0196 | 98 | 8600 | 32.549 | 109.7717 | 39.093 | 0 | 20.8125 | 0 | 47.8699 | 32.5469
135240 |  |  | 2509.0886 | 126.0912 | 84.9038 | 99.9595 | 30.0222 | 32.0539 | 0.05041 | 106.8514 | 11.5424 | 69.8396 | 70.4522 | n/a | 0.97358 | 98.6806 | 341.6603 | 284.5136 | 100.941 | 654.1404 | 0.51897 | 445.9349 | 33.1147 | n/a | 35.1466 | 77.5496 | n/a | 108.452 | 39.2819 | 8.5206 | 99.3014 | n/a | 24.5 | 30.1961 | 87 | 31 | 0.99791 | 69.8039 | 102 | 8510 | 32.549 | 107.5211 | 39.3616 | 0.0625 | 20.6875 | 0 | 47.8882 | 32.5469
135300 |  |  | 2501.3192 | 129.6309 | 84.985 | 100.0484 | 30.0528 | 32.1094 | 0.04256 | 107.0188 | 11.5648 | 69.8831 | 70.2224 | n/a | 0.98957 | 98.6789 | 341.0412 | 284.1733 | 100.9824 | 650.457 | 0.50851 | 445.9349 | 33.9484 | n/a | 34.9348 | 77.3955 | n/a | 109.8721 | 39.3271 | 8.6301 | 100.359 | n/a | 24 | 30.1961 | 87 | 31 | 1.0018 | 70.1961 | 103 | 8360 | 32.549 | 108.8104 | 39.09 | 0.1875 | 19.625 | 0 | 48.8861 | 32.5469
135360 |  |  | 2497.6383 | 127.9316 | 84.9643 | 100.0898 | 30.0569 | 32.1113 | 0.0547 | 106.8 | 11.4941 | 69.8622 | 69.6414 | n/a | 0.99275 | 98.6778 | 340.7317 | 283.9748 | 101.0715 | 650.5449 | 0.5462 | 445.9065 | 33.4608 | n/a | 34.8381 | 77.4875 | n/a | 110.3031 | 39.3203 | 8.4628 | 99.4211 | n/a | 24.5 | 28.2353 | 87 | 31 | 0.99913 | 69.0196 | 101 | 8190 | 32.1569 | 109.4513 | 39.8926 | 0 | 21.3125 | 0 | 47.4823 | 32.6406
135420 |  |  | 2496.9912 | 126.1963 | 84.9275 | 100.0734 | 30.0445 | 32.065 | 0.06584 | 106.7984 | 11.4345 | 69.8576 | 69.5517 | n/a | 0.99597 | 98.6817 | 341.2382 | 284.23 | 101.1503 | 652.1779 | 0.57344 | 445.9065 | 32.9983 | n/a | 34.3266 | 77.4213 | n/a | 110.1676 | 39.2503 | 8.4979 | 99.2302 | n/a | 24.5 | 28.6274 | 87 | 31 | 1.002 | 69.0196 | 101 | 8210 | 32.549 | 108.8104 | 39.267 | 0.0625 | 20.1875 | 0 | 47.8516 | 32.5469
135480 |  |  | 2502.5643 | 128.3536 | 84.8717 | 99.8705 | 30.0196 | 32.0489 | 0.04999 | 107.0645 | 11.4045 | 69.896 | 69.6483 | n/a | 0.99118 | 98.6806 | 341.9135 | 284.9957 | 100.8996 | 652.0811 | 0.57733 | 445.8782 | 33.6373 | n/a | 34.7828 | 77.4084 | n/a | 108.912 | 39.3407 | 8.6064 | 100.3784 | n/a | 24 | 30.1961 | 87 | 31 | 1.0001 | 70.1961 | 99 | 8460 | 32.549 | 109.1309 | 39.4318 | 0.1875 | 20.125 | 0 | 48.8312 | 32.5469
135540 |  |  | 2500.681 | 129.6686 | 84.8383 | 99.972 | 29.9697 | 31.9535 | 0.04558 | 107.1428 | 11.3637 | 69.8166 | 70.1157 | n/a | 0.99261 | 98.6806 | 341.0131 | 284.2867 | 100.9535 | 650.5291 | 0.54937 | 445.8782 | 33.9564 | n/a | 34.9233 | 77.3164 | n/a | 109.8877 | 39.2435 | 8.6436 | 100.6339 | n/a | 24 | 30.5882 | 86 | 31 | 1.0039 | 70.5882 | 99 | 8410 | 32.549 | 110.0922 | 39.9292 | 0.0625 | 20.6875 | 0 | 48.5138 | 32.5469
135600 |  |  | 2495.6817 | 128.0447 | 84.8747 | 99.8478 | 29.9377 | 32.0011 | 0.05625 | 106.8196 | 11.4266 | 69.8829 | 69.647 | n/a | 0.99564 | 98.68 | 341.1819 | 284.4002 | 100.9246 | 650.413 | 0.54645 | 445.9916 | 33.4641 | n/a | 34.6653 | 77.2866 | n/a | 110.4168 | 39.0039 | 8.4411 | 99.4243 | n/a | 24 | 28.6274 | 86 | 31 | 1.0022 | 69.0196 | 101 | 8380 | 32.549 | 109.7717 | 39.5233 | 0 | 19.3125 | 0 | 48.8342 | 32.5469
135660 |  |  | 2500.6844 | 126.1744 | 84.8506 | 100.0383 | 29.8839 | 32.0035 | 0.04965 | 106.9021 | 11.4892 | 69.8517 | 70.0137 | n/a | 0.98818 | 98.6823 | 341.2382 | 284.2584 | 100.9722 | 652.6495 | 0.56007 | 445.8782 | 33.0414 | n/a | 34.2552 | 77.4835 | n/a | 108.844 | 39.316 | 8.5258 | 99.2496 | n/a | 24.5 | 29.8039 | 86 | 31 | 0.99968 | 69.0196 | 101 | 8360 | 32.549 | 107.5211 | 39.6301 | 0 | 20.4375 | 0 | 48.1873 | 32.4531
135720 |  |  | 2501.8798 | 128.6723 | 85.0915 | 100.0985 | 29.9017 | 31.9415 | 0.0395 | 107.5322 | 11.4883 | 69.8253 | 69.9232 | n/a | 0.998 | 98.6829 | 341.5758 | 284.7121 | 100.9847 | 652.8167 | 0.51289 | 445.9916 | 33.7116 | n/a | 34.845 | 77.6932 | n/a | 109.1791 | 39.2776 | 8.6704 | 100.5045 | n/a | 24 | 30.1961 | 87 | 31 | 1.0039 | 70.1961 | 99 | 8460 | 32.549 | 109.7717 | 39.2242 | 0.125 | 20.0625 | 0 | 48.706 | 32.4531
135780 |  |  | 2501.0888 | 129.8993 | 85.105 | 100.0446 | 29.9779 | 31.9817 | 0.04635 | 107.1722 | 11.5535 | 69.8515 | 70.025 | n/a | 0.99436 | 98.6795 | 341.5195 | 284.7121 | 101.1214 | 650.3989 | 0.54596 | 445.9065 | 34.0224 | n/a | 34.9647 | 77.7852 | n/a | 109.4266 | 39.1147 | 8.6529 | 100.5078 | n/a | 24 | 30.1961 | 87 | 31 | 0.9973 | 70.1961 | 99 | 8510 | 32.549 | 109.7717 | 39.682 | 0 | 20.125 | 0 | 48.7976 | 32.5469
135840 |  |  | 2498.0372 | 126.5604 | 85.1916 | 100.0032 | 30.0059 | 31.9532 | 0.05979 | 106.831 | 11.5676 | 69.8344 | 70.1249 | n/a | 0.99279 | 98.6817 | 340.7317 | 283.9748 | 101.0324 | 651.891 | 0.54329 | 445.8782 | 33.1074 | n/a | 35.0637 | 77.6932 | n/a | 109.6101 | 39.0695 | 8.4215 | 99.13 | n/a | 24.5 | 29.0196 | 87 | 31 | 1.0012 | 69.0196 | 101 | 8550 | 32.549 | 108.8104 | 39.5508 | 0 | 21.1875 | 0 | 47.7508 | 32.6406
135900 |  |  | 2499.6805 | 126.1997 | 85.1875 | 100.0571 | 30.039 | 31.9165 | 0.0587 | 106.8563 | 11.508 | 69.8648 | 70.2194 | n/a | 0.98954 | 98.6806 | 341.3789 | 284.23 | 100.9433 | 653.7989 | 0.54061 | 445.9065 | 33.0348 | n/a | 35.1765 | 77.5521 | n/a | 108.6611 | 39.0763 | 8.4948 | 99.0976 | n/a | 24.5 | 29.4118 | 87 | 31 | 0.99812 | 69.4118 | 98 | 8800 | 32.549 | 109.1309 | 39.0472 | 0 | 20.6875 | 0 | 47.9248 | 32.6406
135960 |  |  | 2500.715 | 129.7367 | 85.0385 | 99.9493 | 30.0901 | 31.9204 | 0.04191 | 107.1167 | 11.4542 | 69.8053 | 70.0873 | n/a | 0.99225 | 98.6857 | 341.604 | 284.5703 | 100.9308 | 651.3244 | 0.52991 | 446.1051 | 33.9747 | n/a | 34.8519 | 77.5884 | n/a | 110.2692 | 38.8025 | 8.6983 | 100.5886 | n/a | 24 | 29.8039 | 87 | 31 | 1.0005 | 70.1961 | 99 | 8600 | 32.549 | 110.4202 | 39.2334 | 0.1875 | 20.0625 | 0 | 48.7518 | 32.6406
136020 |  |  | 2498.06 | 130.1285 | 84.9048 | 99.8503 | 30.1318 | 31.9402 | 0.04243 | 107.1943 | 11.3637 | 69.8612 | 70.1865 | n/a | 0.99397 | 98.6456 | 341.6603 | 284.5136 | 100.8792 | 650.515 | 0.53015 | 446.1051 | 34.0411 | n/a | 34.375 | 77.5352 | n/a | 109.2116 | 39.1625 | 8.626 | 100.4754 | n/a | 24 | 30.1961 | 87 | 31 | 1.0005 | 70.1961 | 103 | 8410 | 32.549 | 108.1619 | 39.566 | 0 | 19.625 | 0 | 48.5687 | 32.6406
136080 |  |  | 2498.2827 | 126.6013 | 84.9651 | 99.9681 | 30.1365 | 31.9742 | 0.05175 | 106.8947 | 11.3142 | 69.8528 | 69.7344 | n/a | 0.99561 | 98.6834 | 341.4633 | 284.5136 | 100.9019 | 652.2201 | 0.54499 | 446.02 | 33.1214 | n/a | 34.5939 | 77.5585 | n/a | 110.2251 | 39.1352 | 8.4897 | 99.4857 | n/a | 24.5 | 29.0196 | 87 | 31 | 1.0012 | 69.0196 | 102 | 8460 | 32.549 | 110.4202 | 39.4134 | 0 | 20 | 0 | 48.1628 | 32.6406
136140 |  |  | 2500.4586 | 126.7259 | 84.9318 | 99.9619 | 30.0846 | 32.0587 | 0.05195 | 107.213 | 11.3458 | 69.834 | 69.2307 | n/a | 1.0006 | 98.6897 | 341.8291 | 284.6837 | 100.8956 | 654.4009 | 0.51629 | 445.8214 | 33.1828 | n/a | 34.8519 | 77.6013 | n/a | 109.0883 | 39.0763 | 8.4855 | 99.5181 | n/a | 24.5 | 30.1961 | 87 | 31 | 1.003 | 69.4118 | 102 | 8580 | 32.549 | 107.8415 | 39.8071 | 0.0625 | 21.1875 | 0 | 47.6898 | 32.6406
136200 |  |  | 2501.7483 | 129.0924 | 84.8713 | 100.0157 | 30.0437 | 32.0488 | 0.05318 | 107.1265 | 11.3554 | 69.8855 | 70.0858 | n/a | 1.0009 | 98.6885 | 341.407 | 284.5987 | 101.0448 | 653.1758 | 0.52067 | 445.9916 | 33.8277 | n/a | 34.1491 | 77.4601 | n/a | 109.6169 | 38.9791 | 8.627 | 100.4075 | n/a | 24 | 30.5882 | 87 | 31 | 0.99693 | 70.1961 | 99 | 8360 | 32.549 | 109.7717 | 39.1296 | 0.125 | 19.75 | 0 | 48.8007 | 32.6406
136260 |  |  | 2500.5483 | 130.0758 | 84.8863 | 99.9017 | 30.0165 | 32.0142 | 0.05115 | 107.1657 | 11.4015 | 69.7835 | 70.3973 | n/a | 0.98743 | 98.6947 | 341.0412 | 284.4285 | 100.9785 | 651.1977 | 0.53526 | 445.9065 | 34.0612 | n/a | 34.2621 | 77.4899 | n/a | 109.6649 | 39.0627 | 8.7024 | 100.5757 | n/a | 24 | 29.8039 | 87 | 31 | 1.0006 | 70.1961 | 99 | 8530 | 32.549 | 110.0922 | 39.3555 | 0.0625 | 20.0625 | 0 | 48.4283 | 32.5469
136320 |  |  | 2493.8071 | 130.206 | 84.885 | 100.0032 | 29.9832 | 31.9572 | 0.04548 | 107.1494 | 11.3683 | 69.8132 | 69.8587 | n/a | 1.0215 | 98.693 | 341.1819 | 284.3435 | 100.937 | 650.5854 | 0.50754 | 445.9349 | 34.0034 | n/a | 34.6791 | 77.398 | n/a | 109.4123 | 39.1216 | 8.6745 | 100.4657 | n/a | 24 | 30.1961 | 86 | 31 | 1.0025 | 70.5882 | 99 | 8510 | 32.549 | 109.7717 | 39.566 | 0 | 20.5625 | 0 | 48.642 | 32.5469
136380 |  |  | 2500.315 | 126.7198 | 84.897 | 100.1586 | 29.9562 | 31.982 | 0.05323 | 106.9731 | 11.375 | 69.8624 | 70.2297 | n/a | 0.99993 | 98.6953 | 341.1256 | 284.4569 | 100.9972 | 652.741 | 0.53064 | 445.8782 | 33.1793 | n/a | 34.587 | 77.214 | n/a | 109.3728 | 38.9791 | 8.5124 | 99.4728 | n/a | 24.5 | 29.8039 | 87 | 31 | 1.0029 | 69.8039 | 102 | 8580 | 32.549 | 108.1619 | 39.5477 | 0 | 21.4375 | 0 | 47.6593 | 32.5469
136440 |  |  | 2502.0174 | 126.568 | 84.987 | 100.0095 | 29.917 | 32.0314 | 0.0573 | 106.978 | 11.4255 | 69.7894 | 69.3312 | n/a | 0.99707 | 98.6897 | 341.2382 | 284.4002 | 100.9909 | 653.7232 | 0.51872 | 446.1051 | 33.1621 | n/a | 34.7068 | 77.4537 | n/a | 108.7538 | 39.0243 | 8.5403 | 99.1882 | n/a | 24.5 | 29.4118 | 87 | 31 | 0.99922 | 69.0196 | 98 | 8800 | 32.549 | 108.8104 | 39.3707 | 0.1875 | 21.125 | 0 | 48.1995 | 32.4531
136500 |  |  | 2502.7147 | 125.9898 | 85.0339 | 100.0759 | 29.9446 | 32.0739 | 0.04108 | 106.911 | 11.4326 | 69.8398 | 69.7519 | n/a | 0.99714 | 98.688 | 341.7447 | 284.4002 | 100.9144 | 653.526 | 0.57977 | 446.0484 | 33.0215 | n/a | 34.4488 | 77.4238 | n/a | 108.6127 | 39.0448 | 8.5227 | 99.282 | n/a | 24.5 | 30.1961 | 87 | 31 | 1.0011 | 69.4118 | 98 | 8510 | 32.549 | 108.8104 | 39.7095 | 0.125 | 20.6875 | 0 | 47.9523 | 32.5469
136560 |  |  | 2504.0606 | 128.4972 | 85.056 | 99.9393 | 29.9413 | 32.0432 | 0.04225 | 107.1714 | 11.4673 | 69.7883 | 70.6391 | n/a | 0.9929 | 98.6834 | 341.5477 | 284.3435 | 100.9206 | 652.954 | 0.55156 | 446.2186 | 33.6951 | n/a | 34.2298 | 77.6764 | n/a | 109.779 | 39.0516 | 8.6911 | 100.5983 | n/a | 24 | 30.1961 | 87 | 31 | 0.9948 | 70.1961 | 100 | 8680 | 32.549 | 110.4202 | 39.6027 | 0.0625 | 20.875 | 0 | 48.523 | 32.5469
136620 |  |  | 2499.3628 | 129.6395 | 85.0889 | 99.9681 | 29.9675 | 31.9779 | 0.04596 | 107.0645 | 11.3342 | 69.7764 | 70.3703 | n/a | 0.99461 | 98.6817 | 341.1819 | 284.2867 | 100.8542 | 650.8036 | 0.55083 | 446.1335 | 33.9309 | n/a | 34.382 | 77.5585 | n/a | 110.0282 | 38.9791 | 8.6157 | 100.4787 | n/a | 24 | 29.8039 | 87 | 31 | 1.0027 | 70.5882 | 99 | 8530 | 32.549 | 110.4202 | 39.2304 | 0.125 | 19.8125 | 0 | 48.9868 | 32.5469
136680 |  |  | 2495.0873 | 128.5064 | 85.1702 | 99.9869 | 29.9601 | 31.9174 | 0.0534 | 106.9331 | 11.2266 | 69.8473 | 69.7414 | n/a | 0.99796 | 98.6812 | 340.6754 | 283.8614 | 100.873 | 650.4499 | 0.51046 | 446.0484 | 33.5768 | n/a | 34.5548 | 77.6272 | n/a | 110.3344 | 39.0516 | 8.4752 | 99.6766 | n/a | 24.5 | 29.8039 | 87 | 31 | 1.0034 | 69.4118 | 102 | 8550 | 32.549 | 109.1309 | 39.6698 | 0.125 | 19.5 | 0 | 48.3002 | 32.5469
136740 |  |  | 2500.4177 | 126.633 | 85.1327 | 100.1485 | 29.9644 | 31.904 | 0.05439 | 106.8702 | 11.2694 | 69.8 | 70.1062 | n/a | 0.9879 | 98.6846 | 341.8009 | 284.4002 | 101.0347 | 652.419 | 0.52262 | 445.9916 | 33.158 | n/a | 34.4834 | 77.7942 | n/a | 109.7244 | 38.7599 | 8.4432 | 99.1235 | n/a | 24 | 28.6274 | 87 | 31 | 0.99965 | 69.0196 | 98 | 8630 | 32.549 | 110.0922 | 38.9984 | 0.0625 | 20.5 | 0 | 48.523 | 32.5469
136800 |  |  | 2498.4894 | 126.18 | 85.1608 | 100.1485 | 29.9873 | 31.959 | 0.06763 | 106.7861 | 11.3602 | 69.8641 | 69.2962 | n/a | 0.98872 | 98.6897 | 341.0131 | 284.2867 | 101.0347 | 653.5982 | 0.53283 | 446.1051 | 33.0139 | n/a | 34.2783 | 77.7942 | n/a | 109.4786 | 38.916 | 8.468 | 98.8551 | n/a | 24.5 | 28.6274 | 87 | 31 | 1.0026 | 68.6274 | 101 | 8330 | 32.549 | 108.49 | 38.7085 | 0 | 20.1875 | 0 | 48.8373 | 32.5469
136860 |  |  | 2501.6498 | 129.8973 | 85.0928 | 100.1072 | 29.9976 | 31.9359 | 0.05033 | 107.191 | 11.4231 | 69.9545 | 70.3627 | n/a | 0.99397 | 98.6885 | 341.2944 | 284.0882 | 100.9933 | 651.5285 | 0.51897 | 446.1902 | 34.0295 | n/a | 34.3244 | 77.6038 | n/a | 109.1569 | 38.9228 | 8.6683 | 100.4593 | n/a | 24 | 30.1961 | 87 | 31 | 0.99992 | 70.1961 | 102 | 8190 | 32.549 | 107.8415 | 39.5782 | 0.125 | 20.25 | 0 | 48.819 | 32.5469
136920 |  |  | 2500.5147 | 126.4793 | 85.0565 | 100.0182 | 30.0261 | 31.9836 | 0.05722 | 106.8686 | 11.5166 | 69.8909 | 70.0773 | n/a | 0.99547 | 98.6913 | 341.407 | 284.0599 | 100.9995 | 652.4595 | 0.54499 | 446.1619 | 33.1098 | n/a | 34.4834 | 77.6595 | n/a | 109.8149 | 38.9817 | 8.4855 | 99.1947 | n/a | 24.5 | 29.0196 | 87 | 31 | 0.99785 | 69.0196 | 101 | 8380 | 32.549 | 108.49 | 39.1052 | 0.125 | 20 | 0 | 47.934 | 32.6406
136980 |  |  | 2501.3873 | 128.8301 | 85.0365 | 99.9167 | 30.0404 | 32.066 | 0.03313 | 107.1069 | 11.5827 | 69.8286 | 69.9758 | n/a | 1.001 | 98.693 | 341.0975 | 284.0315 | 101.0409 | 652.0706 | 0.56517 | 446.2186 | 33.7463 | n/a | 34.1861 | 77.653 | n/a | 110.0117 | 38.9228 | 8.6343 | 100.4463 | n/a | 24 | 29.8039 | 87 | 31 | 0.99968 | 70.1961 | 99 | 8330 | 32.549 | 110.0922 | 39.5447 | 0 | 19.5 | 0 | 48.8648 | 32.6406
137040 |  |  | 2499.9943 | 129.6189 | 85.0827 | 99.8753 | 30.065 | 32.0624 | 0.04103 | 107.4498 | 11.4321 | 69.8539 | 70.1922 | n/a | 0.99172 | 98.6913 | 341.8009 | 284.7972 | 100.9519 | 650.2177 | 0.56055 | 446.1902 | 33.9341 | n/a | 33.8794 | 77.7087 | n/a | 109.4245 | 38.9297 | 8.6591 | 100.4431 | n/a | 24 | 30.1961 | 87 | 31 | 1.0018 | 70.1961 | 99 | 8360 | 32.549 | 109.7717 | 39.5172 | 0 | 20.0625 | 0 | 48.9563 | 32.6406
137100 |  |  | 2496.6832 | 126.4071 | 85.0023 | 100.037 | 30.1002 | 32.0662 | 0.07325 | 106.8319 | 11.3981 | 69.883 | 70.4849 | n/a | 0.98961 | 98.6913 | 341.4633 | 284.4002 | 101.066 | 651.3614 | 0.58268 | 446.2754 | 33.0494 | n/a | 33.7872 | 77.5313 | n/a | 110.2052 | 38.8461 | 8.3978 | 99.0135 | n/a | 24.5 | 28.2353 | 87 | 31 | 1.0003 | 68.6274 | 101 | 8240 | 32.549 | 109.4513 | 39.2822 | 0.125 | 19.6875 | 0 | 48.706 | 32.6406
137160 |  |  | 2498.8357 | 126.2738 | 85.0618 | 99.9769 | 30.0864 | 32.0084 | 0.06 | 106.867 | 11.307 | 69.8901 | 69.7106 | n/a | 0.99689 | 98.6925 | 341.3789 | 284.5703 | 100.9105 | 653.4204 | 0.55934 | 446.247 | 33.043 | n/a | 33.7272 | 77.3707 | n/a | 108.673 | 38.8844 | 8.4804 | 99.1979 | n/a | 24.5 | 30.1961 | 87 | 31 | 1.0015 | 69.0196 | 98 | 8510 | 32.549 | 108.8104 | 39.7308 | 0.25 | 20.5625 | 0 | 48.1964 | 32.6406
137220 |  |  | 2498.8183 | 129.4087 | 85.0028 | 99.9994 | 30.0779 | 32.004 | 0.04387 | 107.0939 | 11.2379 | 69.8803 | 70.3246 | n/a | 0.98922 | 98.6925 | 341.6603 | 284.4285 | 100.8855 | 651.5338 | 0.54888 | 446.247 | 33.8631 | n/a | 33.2704 | 77.4925 | n/a | 110.1505 | 39.1173 | 8.7055 | 100.3978 | n/a | 24 | 30.1961 | 87 | 31 | 1.0046 | 70.1961 | 99 | 8360 | 32.549 | 110.4202 | 39.5477 | 0.0625 | 19.9375 | 0 | 48.9563 | 32.6406
137280 |  |  | 2486.5628 | 129.9692 | 84.9426 | 100.0119 | 30.0089 | 32.028 | 0.0463 | 107.0653 | 11.3286 | 69.9497 | 70.5152 | n/a | 0.99871 | 98.693 | 339.9719 | 283.3509 | 101.0886 | 650.2441 | 0.53405 | 446.247 | 33.843 | n/a | 33.861 | 77.5546 | n/a | 109.3984 | 38.9228 | 8.5217 | 100.0776 | n/a | 24 | 29.0196 | 87 | 31 | 1.0012 | 69.4118 | 102 | 8160 | 32.1569 | 108.1619 | 39.8926 | 0.0625 | 20.6875 | 0 | 48.1842 | 32.5469
137340 |  |  | 2499.9584 | 126.1308 | 84.9224 | 100.1134 | 29.9993 | 32.0011 | 0.05524 | 106.787 | 11.3515 | 69.8443 | 70.3116 | n/a | 0.9924 | 98.6874 | 341.6603 | 284.2584 | 101.0948 | 651.9333 | 0.56226 | 446.247 | 33.0204 | n/a | 33.6349 | 77.5119 | n/a | 110.3127 | 38.7735 | 8.4649 | 98.9262 | n/a | 24.5 | 28.6274 | 87 | 31 | 0.99886 | 69.0196 | 97 | 8750 | 32.549 | 110.4202 | 38.9191 | 0.125 | 19.6875 | 0 | 48.6481 | 32.5469
137400 |  |  | 2502.4952 | 128.4906 | 84.9418 | 100.0658 | 29.992 | 32.004 | 0.0435 | 107.089 | 11.3951 | 69.8407 | 70.2692 | n/a | 0.99357 | 98.6891 | 341.21 | 284.1733 | 100.9995 | 652.6865 | 0.57223 | 446.2186 | 33.6723 | n/a | 34.1446 | 77.5611 | n/a | 109.1156 | 39.0857 | 8.6384 | 100.2555 | n/a | 24 | 30.1961 | 87 | 31 | 0.99858 | 70.5882 | 103 | 8090 | 32.549 | 107.8415 | 39.1663 | 0.125 | 19.6875 | 0 | 49.115 | 32.5469
137460 |  |  | 2500.9943 | 129.784 | 85.0521 | 100.1611 | 30.0035 | 32.0216 | 0.0432 | 107.0816 | 11.4258 | 69.8889 | 69.0136 | n/a | 0.99497 | 98.6874 | 340.6191 | 283.7763 | 101.0472 | 650.9268 | 0.54402 | 446.3321 | 33.9909 | n/a | 34.1723 | 77.6103 | n/a | 109.6297 | 38.8776 | 8.6281 | 100.4916 | n/a | 24 | 29.8039 | 87 | 31 | 1.0003 | 70.1961 | 103 | 8040 | 32.549 | 108.1619 | 39.975 | 0 | 20.125 | 0 | 48.4039 | 32.5469
137520 |  |  | 2500.3598 | 126.6896 | 85.0757 | 100.0307 | 30.0063 | 32.0879 | 0.05021 | 106.858 | 11.4753 | 69.887 | 69.3462 | n/a | 0.98979 | 98.6851 | 341.2944 | 284.1166 | 101.0121 | 651.65 | 0.54377 | 446.3321 | 33.172 | n/a | 34.4304 | 77.574 | n/a | 109.502 | 38.631 | 8.4917 | 99.2658 | n/a | 24.5 | 29.4118 | 87 | 31 | 1.0046 | 69.0196 | 102 | 8460 | 32.549 | 108.1619 | 39.2731 | 0 | 21.5 | 0 | 47.5617 | 32.5469
137580 |  |  | 2503.2803 | 128.089 | 85.0151 | 100.0307 | 29.993 | 32.1067 | 0.03821 | 107.1184 | 11.5111 | 69.8993 | 70.3229 | n/a | 0.99279 | 98.688 | 341.6321 | 284.4002 | 100.8214 | 653.3201 | 0.53867 | 446.3605 | 33.5776 | n/a | 34.2322 | 77.5248 | n/a | 109.7418 | 38.4748 | 8.6539 | 100.3752 | n/a | 24 | 30.1961 | 87 | 31 | 1.0026 | 70.5882 | 103 | 8160 | 32.549 | 108.8104 | 39.1052 | 0.125 | 20.75 | 0 | 48.6176 | 32.5469
137640 |  |  | 2498.8962 | 129.871 | 84.9629 | 100.037 | 30.0068 | 31.9916 | 0.0543 | 107.1526 | 11.4624 | 69.8413 | 69.9111 | n/a | 0.99107 | 98.6891 | 340.9286 | 283.9181 | 100.8277 | 650.9426 | 0.56396 | 446.3321 | 33.9892 | n/a | 34.5111 | 77.5313 | n/a | 109.8962 | 38.794 | 8.6653 | 100.5337 | n/a | 24 | 29.8039 | 86 | 31 | 0.99791 | 70.1961 | 99 | 8430 | 32.549 | 109.7717 | 40.0818 | 0.1875 | 20.1875 | 0 | 48.5352 | 32.5469
137700 |  |  | 2497.4569 | 126.502 | 84.9588 | 99.9956 | 29.9781 | 32.0506 | 0.05963 | 106.8465 | 11.3612 | 69.8657 | 70.1057 | n/a | 0.99604 | 98.6863 | 340.7879 | 284.1449 | 100.9769 | 651.8277 | 0.54329 | 446.1902 | 33.073 | n/a | 34.7691 | 77.4886 | n/a | 109.7819 | 38.8008 | 8.4886 | 99.2626 | n/a | 24.5 | 29.0196 | 87 | 31 | 0.99867 | 69.0196 | 98 | 8820 | 32.549 | 109.7717 | 39.267 | 0.0625 | 20.5 | 0 | 47.4274 | 32.5469
137760 |  |  | 2500.9905 | 128.777 | 84.9779 | 100.0683 | 29.9816 | 32.0419 | 0.0481 | 107.1526 | 11.3392 | 69.8872 | 69.5011 | n/a | 0.9894 | 98.6885 | 341.3507 | 284.1166 | 101.0496 | 652.5722 | 0.53915 | 446.4456 | 33.7172 | n/a | 34.6309 | 77.416 | n/a | 109.5332 | 38.8282 | 8.6219 | 100.2685 | n/a | 24 | 29.8039 | 87 | 31 | 0.99907 | 70.1961 | 102 | 8090 | 32.549 | 108.1619 | 39.1876 | 0.0625 | 20.0625 | 0 | 48.8464 | 32.5469
137820 |  |  | 2500.8751 | 130.0232 | 84.9262 | 100.116 | 29.9834 | 31.9628 | 0.04434 | 107.1298 | 11.3158 | 69.912 | 70.4681 | n/a | 0.98932 | 98.688 | 341.4351 | 284.5703 | 100.9066 | 651.4494 | 0.54693 | 446.3321 | 34.0519 | n/a | 34.3268 | 77.5637 | n/a | 109.6442 | 38.7241 | 8.6766 | 100.4754 | n/a | 24 | 30.5882 | 86 | 31 | 1.0003 | 70.1961 | 99 | 8380 | 32.1569 | 109.7717 | 39.8865 | 0.25 | 20.1875 | 0 | 48.7305 | 32.5469
137880 |  |  | 2499.6845 | 126.5639 | 84.963 | 99.9606 | 29.9745 | 31.9931 | 0.05698 | 106.7625 | 11.377 | 69.8693 | 70.1015 | n/a | 0.99107 | 98.6947 | 341.0693 | 284.2584 | 100.9418 | 652.0864 | 0.55131 | 446.4456 | 33.1302 | n/a | 34.0478 | 77.4523 | n/a | 110.3619 | 38.8145 | 8.4938 | 98.813 | n/a | 24.5 | 28.6274 | 87 | 31 | 0.99995 | 69.0196 | 101 | 8430 | 32.549 | 109.7717 | 38.9038 | 0.125 | 19.125 | 0 | 49.1638 | 32.5469
137940 |  |  | 2503.4508 | 128.275 | 84.9946 | 99.9255 | 29.985 | 32.0101 | 0.04422 | 107.1478 | 11.3791 | 69.8934 | 69.9348 | n/a | 0.9904 | 98.6936 | 341.604 | 284.542 | 100.9543 | 653.5437 | 0.55982 | 446.4172 | 33.6287 | n/a | 33.6765 | 77.5637 | n/a | 109.0086 | 38.7761 | 8.6962 | 100.1941 | n/a | 24 | 30.1961 | 87 | 31 | 0.99959 | 70.1961 | 102 | 8090 | 32.549 | 107.5211 | 39.148 | 0 | 19.9375 | 0 | 48.9868 | 32.5469
138000 |  |  | 2501.1532 | 129.8036 | 84.9368 | 99.9606 | 30.0029 | 31.9752 | 0.04924 | 107.1363 | 11.3603 | 69.8869 | 70.4475 | n/a | 0.98397 | 98.693 | 340.8724 | 284.0882 | 100.9418 | 651.1503 | 0.54864 | 446.3605 | 33.9982 | n/a | 33.8288 | 77.5507 | n/a | 110.0953 | 38.8145 | 8.6818 | 100.3461 | n/a | 24 | 30.1961 | 87 | 31 | 1.0014 | 69.8039 | 102 | 8480 | 32.549 | 110.4202 | 39.4745 | 0 | 19.625 | 0 | 48.8281 | 32.5469
138060 |  |  | 2489.4997 | 130.017 | 84.9817 | 100.0145 | 29.9986 | 31.9804 | 0.03826 | 107.1216 | 11.4196 | 69.8559 | 70.4008 | n/a | 1.0277 | 98.6897 | 340.7879 | 284.1166 | 100.9957 | 650.6593 | 0.52043 | 446.2754 | 33.9101 | n/a | 33.9279 | 77.3603 | n/a | 110.0362 | 38.7693 | 8.6177 | 100.4366 | n/a | 24 | 29.8039 | 87 | 31 | 1.0001 | 70.1961 | 99 | 8460 | 32.1569 | 110.0922 | 40.0543 | 0.1875 | 19.625 | 0 | 48.4619 | 32.5469
138120 |  |  | 2499.3897 | 126.4173 | 84.9998 | 99.9255 | 29.9311 | 31.9966 | 0.05243 | 106.8359 | 11.4434 | 69.8564 | 70.0011 | n/a | 0.99725 | 98.688 | 341.2944 | 284.2017 | 101.0019 | 652.8449 | 0.50997 | 446.3605 | 33.0879 | n/a | 34.034 | 77.5145 | n/a | 109.7557 | 38.7241 | 8.4845 | 98.8583 | n/a | 24.5 | 29.0196 | 87 | 31 | 0.99937 | 69.0196 | 101 | 8480 | 32.549 | 108.8104 | 38.913 | 0.125 | 19.875 | 0 | 49.2523 | 32.4531
138180 |  |  | 2501.1604 | 129.3056 | 84.9728 | 100.0082 | 29.9496 | 32.0007 | 0.04038 | 107.1559 | 11.4615 | 69.9283 | 70.0702 | n/a | 0.99147 | 98.6897 | 341.0693 | 284.23 | 101.0371 | 652.2378 | 0.51799 | 446.247 | 33.8687 | n/a | 33.9809 | 77.4031 | n/a | 109.6877 | 38.6063 | 8.6322 | 100.3396 | n/a | 24 | 30.1961 | 87 | 31 | 0.99986 | 70.1961 | 99 | 8580 | 32.549 | 109.7717 | 39.4134 | 0 | 20.1875 | 0 | 48.8556 | 32.5469
138240 |  |  | 2498.8138 | 129.847 | 85.0221 | 100.0433 | 29.9602 | 31.9818 | 0.03978 | 107.142 | 11.5069 | 69.9 | 69.4867 | n/a | 0.99475 | 98.6868 | 341.0693 | 284.0599 | 101.0246 | 650.7403 | 0.51143 | 446.3321 | 33.9864 | n/a | 34.4581 | 77.587 | n/a | 109.6709 | 38.5406 | 8.6529 | 100.4722 | n/a | 24 | 29.8039 | 87 | 31 | 0.99867 | 70.5882 | 99 | 8580 | 32.549 | 109.7717 | 39.0747 | 0.0625 | 20.0625 | 0 | 48.819 | 32.5469
138300 |  |  | 2500.919 | 127.1938 | 85.0901 | 100.0746 | 30.0097 | 32.0028 | 0.06477 | 106.7878 | 11.396 | 69.8714 | 69.5388 | n/a | 0.99204 | 98.693 | 340.8161 | 284.0599 | 101.1035 | 651.3473 | 0.53113 | 446.5023 | 33.3081 | n/a | 33.9279 | 77.6193 | n/a | 110.1511 | 38.5747 | 8.4773 | 99.1203 | n/a | 24.5 | 29.0196 | 87 | 31 | 1.0053 | 69.0196 | 98 | 8530 | 32.549 | 110.0922 | 39.4989 | 0.125 | 19.8125 | 0 | 48.4192 | 32.5469
138360 |  |  | 2506.2389 | 126.6643 | 85.0117 | 100.1097 | 29.989 | 32.022 | 0.05021 | 106.9829 | 11.3687 | 69.8786 | 70.2391 | n/a | 0.99129 | 98.6942 | 341.8009 | 284.4285 | 101.0434 | 653.2902 | 0.59411 | 446.3037 | 33.2436 | n/a | 33.9279 | 77.6556 | n/a | 109.1625 | 38.7172 | 8.688 | 99.7348 | n/a | 24 | 30.5882 | 87 | 31 | 0.99303 | 70.1961 | 103 | 8210 | 32.549 | 107.8415 | 39.2273 | 0.1875 | 20.3125 | 0 | 48.5901 | 32.5469
138420 |  |  | 2501.4809 | 129.6531 | 84.9873 | 99.9255 | 30.0105 | 31.9969 | 0.04626 | 107.4514 | 11.3775 | 69.8214 | 70.5866 | n/a | 0.99025 | 98.6936 | 340.9568 | 283.8897 | 101.0496 | 650.6189 | 0.54085 | 446.3321 | 33.9632 | n/a | 34.034 | 77.7605 | n/a | 109.7614 | 38.672 | 8.6673 | 100.6016 | n/a | 24 | 30.5882 | 87 | 31 | 1.0017 | 70.5882 | 99 | 8410 | 32.549 | 110.0922 | 39.7186 | 0 | 20.25 | 0 | 48.2941 | 32.5469
138480 |  |  | 2498.4969 | 126.2922 | 85.0477 | 99.859 | 29.9905 | 32.0562 | 0.058 | 106.8686 | 11.3722 | 69.8418 | 70.3479 | n/a | 0.99315 | 98.6942 | 340.5628 | 283.8046 | 100.9355 | 651.9703 | 0.53745 | 446.5023 | 33.0433 | n/a | 33.8426 | 77.5935 | n/a | 109.4274 | 38.5994 | 8.5186 | 99.2173 | n/a | 24.5 | 29.4118 | 87 | 31 | 1.0042 | 69.4118 | 102 | 8310 | 32.549 | 108.49 | 39.5142 | 0 | 21.1875 | 0 | 47.6624 | 32.5469
138540 |  |  | 2503.3516 | 128.193 | 85.0089 | 99.9129 | 30.0031 | 32.0555 | 0.04123 | 107.0939 | 11.4684 | 69.8172 | 70.0706 | n/a | 0.99647 | 98.6981 | 341.2944 | 284.1733 | 101.0371 | 652.9822 | 0.51094 | 446.3888 | 33.6058 | n/a | 33.9487 | 77.5507 | n/a | 109.0968 | 38.5542 | 8.6456 | 100.2426 | n/a | 24 | 29.8039 | 87 | 31 | 1.0018 | 70.1961 | 99 | 8430 | 32.549 | 109.4513 | 39.0839 | 0.1875 | 19.75 | 0 | 48.529 | 32.6406
138600 |  |  | 2502.2535 | 129.6697 | 85.0387 | 99.9794 | 30.0371 | 32.0695 | 0.04148 | 107.1412 | 11.3932 | 69.8519 | 69.4709 | n/a | 0.9895 | 98.6897 | 340.6472 | 283.7479 | 100.9606 | 651.1661 | 0.51362 | 446.4456 | 33.9708 | n/a | 33.9556 | 77.5701 | n/a | 109.7016 | 38.6268 | 8.6146 | 100.5013 | n/a | 24 | 29.8039 | 87 | 31 | 1.002 | 70.1961 | 99 | 8430 | 32.549 | 110.0922 | 39.9048 | 0.0625 | 20.5 | 0 | 48.5565 | 32.5469
138660 |  |  | 2496.5443 | 127.8753 | 85.0517 | 99.7062 | 30.0112 | 32.0404 | 0.0538 | 106.8049 | 11.339 | 69.8082 | 69.7947 | n/a | 0.99315 | 98.688 | 340.6754 | 284.1733 | 100.7824 | 650.721 | 0.51192 | 446.4172 | 33.4281 | n/a | 33.7965 | 77.5339 | n/a | 110.6478 | 38.4843 | 8.4824 | 99.0815 | n/a | 24.5 | 28.6274 | 87 | 31 | 1.0002 | 69.0196 | 101 | 8410 | 32.549 | 109.7717 | 39.4318 | -0.0625 | 19.125 | 0 | 49.0631 | 32.6406
138720 |  |  | 2500.456 | 126.0811 | 85.0341 | 100.0872 | 30.0089 | 32.0574 | 0.05659 | 107.2024 | 11.5506 | 69.9283 | 69.8359 | n/a | 0.98997 | 98.688 | 341.3226 | 284.4852 | 101.0207 | 653.4188 | 0.51799 | 446.3037 | 33.014 | n/a | 34.0964 | 77.6815 | n/a | 108.4733 | 38.6405 | 8.4948 | 99.075 | n/a | 24.5 | 29.8039 | 87 | 31 | 1.0027 | 69.0196 | 101 | 8330 | 32.549 | 107.2006 | 39.1052 | 0.0625 | 20.75 | 0 | 47.7814 | 32.5469
138780 |  |  | 2501.5418 | 129.7406 | 85.0426 | 99.8967 | 30.0145 | 31.9663 | 0.04896 | 107.0628 | 11.446 | 69.9025 | 69.7173 | n/a | 0.99186 | 98.6806 | 341.0693 | 284.2017 | 100.8778 | 651.1926 | 0.53113 | 446.3605 | 33.9869 | n/a | 34.0964 | 77.5831 | n/a | 109.1908 | 38.5884 | 8.6756 | 100.3946 | n/a | 24 | 30.5882 | 87 | 31 | 1.0006 | 70.1961 | 99 | 8190 | 32.549 | 109.4513 | 40.0787 | 0.125 | 19.875 | 0 | 48.7366 | 32.6406
138840 |  |  | 2495.8848 | 126.9955 | 85.0718 | 100.0934 | 30.0349 | 31.9103 | 0.05679 | 106.7723 | 11.4333 | 69.9402 | 69.5891 | n/a | 0.99525 | 98.6823 | 341.0131 | 283.9748 | 101.027 | 651.2735 | 0.53259 | 446.3321 | 33.1926 | n/a | 33.9903 | 77.7372 | n/a | 110.2658 | 38.6473 | 8.4576 | 99.1073 | n/a | 24.5 | 29.0196 | 87 | 31 | 1.0021 | 69.0196 | 97 | 8580 | 32.549 | 110.0922 | 39.1205 | 0 | 18.25 | 0 | 48.9807 | 32.6406
138900 |  |  | 2504.6461 | 127.8106 | 85.0953 | 100.2425 | 30.0351 | 31.8905 | 0.04465 | 107.1396 | 11.3794 | 69.8837 | 70.2167 | n/a | 0.99564 | 98.6851 | 341.1256 | 283.9181 | 101.1286 | 653.1513 | 0.54037 | 446.2754 | 33.5229 | n/a | 34.1702 | 77.6945 | n/a | 109.5717 | 38.6021 | 8.6653 | 100.2005 | n/a | 24 | 30.9804 | 87 | 31 | 1.0023 | 70.5882 | 99 | 8430 | 32.549 | 109.7717 | 39.4104 | 0 | 20.5 | 0 | 48.645 | 32.6406
138960 |  |  | 2499.3133 | 130.1492 | 85.0529 | 100.0521 | 30.0463 | 31.8803 | 0.04829 | 107.1347 | 11.3396 | 69.8861 | 69.8597 | n/a | 0.99422 | 98.6885 | 340.4503 | 283.5211 | 100.9856 | 650.4641 | 0.52383 | 446.2186 | 34.0599 | n/a | 33.8312 | 77.6945 | n/a | 109.6169 | 38.55 | 8.6157 | 100.4916 | n/a | 24 | 30.5882 | 87 | 31 | 1.0005 | 70.1961 | 103 | 8510 | 32.549 | 108.1619 | 40.3015 | 0.125 | 20.375 | 0 | 48.5596 | 32.6406
139020 |  |  | 2500.2907 | 126.1421 | 85.0237 | 99.814 | 30.0255 | 31.9653 | 0.05561 | 106.8751 | 11.3652 | 69.8754 | 70.3365 | n/a | 0.99364 | 98.688 | 340.8724 | 283.9464 | 101.0809 | 652.7711 | 0.5197 | 446.2754 | 33.0376 | n/a | 34.3085 | 77.6945 | n/a | 108.5848 | 38.6021 | 8.4969 | 99.2044 | n/a | 24.5 | 29.4118 | 87 | 31 | 1.0025 | 69.4118 | 101 | 8290 | 32.549 | 107.5211 | 39.1602 | 0.25 | 20.625 | 0 | 47.6074 | 32.6406
139080 |  |  | 2500.1185 | 129.6211 | 85.0454 | 99.9218 | 30.0543 | 31.9949 | 0.04176 | 107.0931 | 11.3892 | 69.8592 | 69.8177 | n/a | 0.99243 | 98.6897 | 340.8724 | 284.2584 | 100.9981 | 651.0606 | 0.50875 | 446.3888 | 33.9424 | n/a | 34.2946 | 77.609 | n/a | 110.0083 | 38.6679 | 8.7045 | 100.317 | n/a | 24 | 29.4118 | 87 | 31 | 1.0025 | 69.8039 | 102 | 8160 | 32.549 | 108.8104 | 39.267 | 0 | 19.75 | 0 | 48.8556 | 32.6406
139140 |  |  | 2494.5894 | 128.9147 | 85.0063 | 100.106 | 30.0611 | 32.0439 | 0.05066 | 106.9216 | 11.3491 | 69.8546 | 70.2111 | n/a | 0.99397 | 98.6897 | 340.5628 | 284.0882 | 101.0395 | 650.7069 | 0.509 | 446.3321 | 33.6767 | n/a | 33.672 | 77.6025 | n/a | 110.761 | 38.661 | 8.438 | 99.6313 | n/a | 24 | 29.0196 | 87 | 31 | 1.0012 | 69.4118 | 98 | 8480 | 32.1569 | 110.4202 | 39.7858 | 0 | 18.625 | 0 | 49.2493 | 32.6406
139200 |  |  | 2498.8696 | 126.0309 | 84.9814 | 100.0809 | 30.0075 | 32.0208 | 0.05218 | 106.8171 | 11.4096 | 69.8617 | 70.1698 | n/a | 0.99429 | 98.6897 | 340.7879 | 283.833 | 101.0145 | 652.5986 | 0.51532 | 446.2186 | 32.9799 | n/a | 33.7112 | 77.675 | n/a | 109.4786 | 38.6337 | 8.4132 | 98.8874 | n/a | 24.5 | 29.4118 | 87 | 31 | 0.99989 | 69.0196 | 101 | 8600 | 32.549 | 108.49 | 38.974 | 0.125 | 20.8125 | 0 | 48.8861 | 32.5469
139260 |  |  | 2500.1885 | 129.8027 | 85.0058 | 100.0045 | 29.9929 | 32.0581 | 0.04287 | 107.0833 | 11.4549 | 69.8916 | 69.3975 | n/a | 0.99514 | 98.688 | 341.0975 | 283.9464 | 100.9856 | 651.3034 | 0.53064 | 446.2754 | 33.9848 | n/a | 33.5521 | 77.4484 | n/a | 109.6721 | 38.4459 | 8.6497 | 100.6048 | n/a | 24 | 30.5882 | 87 | 31 | 1.0004 | 70.1961 | 99 | 8310 | 32.549 | 109.7717 | 40.0635 | 0.0625 | 20.125 | 0 | 48.5168 | 32.5469
139320 |  |  | 2500.0202 | 126.8219 | 84.9736 | 100.0045 | 30.0016 | 32.0411 | 0.05962 | 106.7918 | 11.4265 | 69.8802 | 69.9147 | n/a | 0.99661 | 98.6885 | 341.0693 | 284.0032 | 100.9856 | 651.05 | 0.52821 | 446.2186 | 33.2071 | n/a | 33.6443 | 77.5469 | n/a | 109.2405 | 38.7062 | 8.4814 | 99.0782 | n/a | 24.5 | 29.0196 | 87 | 31 | 0.99937 | 69.0196 | 98 | 8600 | 32.549 | 109.4513 | 39.3188 | 0.0625 | 21.0625 | 0 | 47.4121 | 32.5469
139380 |  |  | 2500.2292 | 126.6075 | 85.0081 | 99.9443 | 29.9943 | 31.9924 | 0.05628 | 106.9339 | 11.3459 | 69.8736 | 69.9066 | n/a | 0.99547 | 98.688 | 341.1819 | 283.9181 | 100.9254 | 653.5649 | 0.54256 | 446.1902 | 33.1488 | n/a | 34.2346 | 77.4847 | n/a | 109.0866 | 38.6925 | 8.5217 | 99.3628 | n/a | 24.5 | 30.1961 | 87 | 31 | 0.99965 | 69.0196 | 101 | 8630 | 32.549 | 107.8415 | 39.7888 | 0 | 20.625 | 0 | 47.464 | 32.5469
139440 |  |  | 2499.8826 | 129.6676 | 85.0486 | 100.0934 | 30.0063 | 31.9923 | 0.04663 | 107.058 | 11.3 | 69.8256 | 70.1474 | n/a | 0.99418 | 98.6863 | 340.8724 | 284.0599 | 100.9793 | 651.3896 | 0.51143 | 446.2754 | 33.9453 | n/a | 33.7182 | 77.4912 | n/a | 110.1164 | 38.5953 | 8.6022 | 100.3525 | n/a | 24 | 30.1961 | 87 | 31 | 1.0002 | 69.8039 | 102 | 8460 | 32.549 | 108.8104 | 39.4928 | 0.1875 | 20.1875 | 0 | 49.1364 | 32.5469
139500 |  |  | 2488.3018 | 129.9366 | 84.9754 | 100.0934 | 29.9901 | 32.0537 | 0.04732 | 107.0531 | 11.3314 | 69.8567 | 69.4978 | n/a | 1.0099 | 98.68 | 340.0563 | 283.436 | 100.9793 | 649.8976 | 0.53842 | 446.3888 | 33.8581 | n/a | 33.9373 | 77.5896 | n/a | 109.8872 | 38.5432 | 8.5227 | 100.2523 | n/a | 24.5 | 29.0196 | 87 | 31 | 1.0176 | 69.4118 | 98 | 8330 | 32.1569 | 109.4513 | 40.6555 | 0.125 | 21.125 | 0 | 48.1812 | 32.5469
139560 |  |  | 2500.5904 | 126.3792 | 84.8901 | 99.9569 | 30.0143 | 32.0281 | 0.05851 | 106.8433 | 11.2713 | 69.8709 | 70.1792 | n/a | 0.99232 | 98.6721 | 340.8442 | 284.0882 | 100.9856 | 652.8169 | 0.5355 | 446.3321 | 33.0938 | n/a | 33.7321 | 77.4484 | n/a | 110.2695 | 38.7062 | 8.4886 | 99.3079 | n/a | 24.5 | 29.0196 | 87 | 31 | 1.0035 | 69.0196 | 101 | 8410 | 32.549 | 109.4513 | 39.1205 | 0 | 19.875 | 0 | 48.1964 | 32.6406
139620 |  |  | 2498.8079 | 129.6562 | 84.9368 | 99.9218 | 30.0037 | 32.0336 | 0.04548 | 107.1102 | 11.3506 | 69.8587 | 69.8845 | n/a | 0.99336 | 98.6738 | 341.0693 | 284.0599 | 101.0458 | 651.951 | 0.51192 | 446.2186 | 33.9277 | n/a | 33.8704 | 77.5106 | n/a | 109.184 | 38.5117 | 8.6415 | 100.3364 | n/a | 24 | 30.1961 | 87 | 31 | 1.0021 | 70.1961 | 99 | 8510 | 32.549 | 109.1309 | 39.4684 | 0.0625 | 19.8125 | 0 | 48.9075 | 32.5469
139680 |  |  | 2495.381 | 128.6154 | 84.9147 | 100.0296 | 29.9912 | 31.933 | 0.04323 | 106.8971 | 11.387 | 69.9116 | 70.2098 | n/a | 0.9894 | 98.6721 | 340.7598 | 283.7479 | 100.82 | 650.5205 | 0.49586 | 446.3037 | 33.6092 | n/a | 33.852 | 77.5728 | n/a | 110.6738 | 38.5254 | 8.4422 | 99.4405 | n/a | 24.5 | 28.6274 | 87 | 31 | 0.99922 | 69.0196 | 101 | 8310 | 32.549 | 109.1309 | 39.5813 | 0.1875 | 18.0625 | 0 | 49.4049 | 32.6406
139740 |  |  | 2500.4512 | 126.6993 | 84.9257 | 99.9819 | 29.9751 | 31.9247 | 0.05073 | 106.9176 | 11.3801 | 69.8617 | 70.236 | n/a | 0.99489 | 98.6749 | 341.5195 | 284.3151 | 101.0107 | 653.1214 | 0.49635 | 446.2754 | 33.1758 | n/a | 33.5476 | 77.4744 | n/a | 108.5718 | 38.4733 | 8.5114 | 99.1591 | n/a | 24.5 | 30.1961 | 87 | 31 | 1.001 | 69.4118 | 102 | 8580 | 32.549 | 108.8104 | 39.1998 | 0.125 | 20.25 | 0 | 47.9156 | 32.5469
139800 |  |  | 2508.1561 | 126.4608 | 84.9624 | 100.1248 | 29.9668 | 31.8636 | 0.05055 | 107.1951 | 11.4461 | 69.8804 | 69.7088 | n/a | 0.97365 | 98.6744 | 340.7035 | 283.7763 | 100.963 | 654.0121 | 0.50851 | 446.3605 | 33.2154 | n/a | 33.7598 | 77.622 | n/a | 108.7385 | 38.3691 | 8.438 | 99.1558 | n/a | 24.5 | 29.0196 | 87 | 31 | 1.002 | 69.4118 | 101 | 8260 | 32.549 | 107.8415 | 39.3341 | 0 | 20.625 | 0 | 47.6501 | 32.5469
139860 |  |  | 2501.3604 | 129.8524 | 84.9877 | 99.9945 | 29.9613 | 31.9731 | 0.05356 | 107.1102 | 11.4716 | 69.9161 | 70.1744 | n/a | 0.99082 | 98.6676 | 340.5066 | 283.833 | 100.6896 | 651.6344 | 0.52164 | 446.2754 | 34.0138 | n/a | 33.7737 | 77.4873 | n/a | 109.5123 | 38.5911 | 8.7097 | 100.4754 | n/a | 24 | 29.8039 | 87 | 31 | 1.0028 | 70.5882 | 103 | 8290 | 32.549 | 108.49 | 39.2212 | 0 | 20.4375 | 0 | 48.6237 | 32.6406
139920 |  |  | 2492.5148 | 129.0703 | 85.03 | 99.9469 | 30.0052 | 31.9932 | 0.05629 | 106.8522 | 11.415 | 69.8589 | 69.7519 | n/a | 0.99243 | 98.6647 | 339.1278 | 282.9256 | 101.0232 | 650.6684 | 0.54693 | 446.2754 | 33.6893 | n/a | 33.7807 | 77.5858 | n/a | 110.3179 | 38.3828 | 8.4143 | 99.8286 | n/a | 24.5 | 29.0196 | 87 | 31 | 1.0046 | 69.0196 | 102 | 8360 | 32.1569 | 110.4202 | 39.5752 | 0.1875 | 19.8125 | 0 | 48.3643 | 32.5469
139980 |  |  | 2501.0045 | 125.93 | 85.0175 | 99.8642 | 29.9995 | 31.986 | 0.05648 | 106.8588 | 11.3603 | 69.8447 | 70.3785 | n/a | 0.99557 | 98.6659 | 340.7879 | 283.6912 | 100.9404 | 652.6867 | 0.57101 | 446.2754 | 32.974 | n/a | 33.5615 | 77.7955 | n/a | 110.1518 | 38.5528 | 8.4163 | 99.0976 | n/a | 24.5 | 29.0196 | 87 | 31 | 0.99767 | 69.0196 | 97 | 8550 | 32.549 | 110.0922 | 39.1785 | 0.1875 | 18 | 0 | 49.0478 | 32.6406
140040 |  |  | 2504.1644 | 127.6817 | 85.0292 | 100.0259 | 30.0071 | 32.0485 | 0.0395 | 107.0277 | 11.3278 | 69.8431 | 70.2884 | n/a | 0.98904 | 98.6676 | 340.9568 | 284.0599 | 101.1975 | 653.4771 | 0.54402 | 446.1335 | 33.475 | n/a | 33.7485 | 77.5198 | n/a | 109.6517 | 38.4692 | 8.6312 | 100.1326 | n/a | 24 | 30.5882 | 87 | 31 | 0.99837 | 70.1961 | 103 | 8480 | 32.549 | 108.1619 | 39.4165 | -0.0625 | 20.25 | 0 | 48.9532 | 32.5469
140100 |  |  | 2500.7646 | 129.9002 | 85.1034 | 99.9846 | 30.0125 | 32.0419 | 0.04291 | 107.0465 | 11.2709 | 69.8471 | 69.1578 | n/a | 0.99472 | 98.6664 | 340.9005 | 283.8614 | 101.1085 | 651.0326 | 0.56688 | 446.2186 | 34.0066 | n/a | 33.7276 | 77.5755 | n/a | 109.8736 | 38.476 | 8.593 | 100.401 | n/a | 24 | 29.8039 | 87 | 31 | 0.99889 | 70.5882 | 103 | 8260 | 32.549 | 108.8104 | 39.2059 | 0 | 19.6875 | 0 | 49.1547 | 32.6406
140160 |  |  | 2495.9787 | 126.6307 | 85.0026 | 100.1311 | 30.0008 | 32.0194 | 0.05293 | 106.751 | 11.2953 | 69.8756 | 70.1549 | n/a | 0.99193 | 98.6659 | 340.8724 | 284.0315 | 101.0646 | 651.5288 | 0.59582 | 446.2754 | 33.0985 | n/a | 33.5823 | 77.6285 | n/a | 110.6536 | 38.376 | 8.438 | 99.0491 | n/a | 24.5 | 28.2353 | 87 | 31 | 0.99956 | 69.0196 | 100 | 8260 | 32.549 | 109.4513 | 39.2639 | 0.125 | 18.875 | 0 | 49.8169 | 32.6406
140220 |  |  | 2507.1766 | 126.9021 | 85.0297 | 100.0008 | 30.0003 | 32.0636 | 0.04474 | 106.9282 | 11.3442 | 69.8329 | 69.7016 | n/a | 0.99329 | 98.6647 | 341.4351 | 284.4002 | 100.9342 | 653.2887 | 0.62403 | 446.0484 | 33.3182 | n/a | 33.2891 | 77.3954 | n/a | 109.2446 | 38.5459 | 8.656 | 99.8771 | n/a | 24 | 30.5882 | 87 | 31 | 0.99489 | 70.1961 | 103 | 8310 | 32.549 | 107.8415 | 39.624 | 0.1875 | 20.125 | 0 | 48.6267 | 32.5469
140280 |  |  | 2499.7794 | 129.7362 | 85.019 | 100.0008 | 30.0208 | 32.0386 | 0.0451 | 107.0433 | 11.3265 | 69.8289 | 70.427 | n/a | 0.99543 | 98.6687 | 340.5628 | 283.8897 | 101.0295 | 650.6684 | 0.59387 | 446.2754 | 33.9618 | n/a | 33.4623 | 77.543 | n/a | 109.5692 | 38.3897 | 8.6167 | 100.4431 | n/a | 24 | 30.1961 | 87 | 31 | 0.99742 | 70.5882 | 99 | 8460 | 32.549 | 109.7717 | 39.917 | 0 | 20 | 0 | 48.5687 | 32.5469
140340 |  |  | 2490.4968 | 129.1373 | 85.0636 | 99.9945 | 30.0099 | 31.9888 | 0.05269 | 106.9086 | 11.3229 | 69.8238 | 69.7411 | n/a | 1.001 | 98.6732 | 340.2815 | 283.6629 | 100.8802 | 649.8889 | 0.59509 | 446.5307 | 33.6795 | n/a | 33.8198 | 77.5366 | n/a | 110.3264 | 38.6432 | 8.4804 | 99.9935 | n/a | 24 | 29.8039 | 87 | 31 | 1.013 | 69.4118 | 98 | 8360 | 32.1569 | 109.7717 | 40.39 | 0.0625 | 19.5 | 0 | 48.999 | 32.5469
140400 |  |  | 2499.7595 | 126.0407 | 85.0383 | 99.9406 | 29.946 | 31.9886 | 0.05569 | 106.7429 | 11.3302 | 69.8383 | 69.6455 | n/a | 0.99336 | 98.6732 | 340.6472 | 283.9464 | 101.0169 | 652.7976 | 0.58293 | 446.3321 | 32.9942 | n/a | 33.4945 | 77.5301 | n/a | 109.1973 | 38.4801 | 8.4948 | 99.0847 | n/a | 24.5 | 29.0196 | 87 | 31 | 1.0002 | 69.0196 | 101 | 8550 | 32.549 | 109.4513 | 39.0015 | 0.1875 | 20.6875 | 0 | 48.1476 | 32.5469
140460 |  |  | 2500.7341 | 129.3706 | 85.0193 | 99.9819 | 29.9285 | 31.9694 | 0.04739 | 107.0498 | 11.4583 | 69.8517 | 69.7985 | n/a | 0.99907 | 98.6772 | 340.6191 | 283.6912 | 100.963 | 650.7739 | 0.59946 | 446.3888 | 33.8791 | n/a | 33.6537 | 77.622 | n/a | 109.968 | 38.6816 | 8.6611 | 100.4948 | n/a | 24 | 29.4118 | 87 | 31 | 1.0004 | 70.1961 | 103 | 8140 | 32.549 | 108.8104 | 39.1266 | 0.0625 | 20 | 0 | 48.7183 | 32.5469
140520 |  |  | 2485.3852 | 129.517 | 84.9096 | 100.0484 | 29.9494 | 31.9294 | 0.05143 | 106.9886 | 11.3937 | 69.7503 | 70.6123 | n/a | 1.0149 | 98.6806 | 339.381 | 283.0957 | 101.0771 | 649.5353 | 0.58366 | 446.3321 | 33.7092 | n/a | 33.4092 | 77.4446 | n/a | 109.7344 | 38.4938 | 8.6022 | 100.1714 | n/a | 24 | 29.8039 | 87 | 31 | 1.0026 | 70.1961 | 102 | 8190 | 32.1569 | 108.8104 | 39.9414 | 0 | 20.8125 | 0 | 48.1598 | 32.5469
140580 |  |  | 2499.8803 | 125.9264 | 84.926 | 99.9595 | 29.8989 | 31.9173 | 0.05765 | 107.0596 | 11.3262 | 69.845 | 69.909 | n/a | 0.99843 | 98.6829 | 340.8724 | 283.8046 | 100.8928 | 651.8103 | 0.56396 | 446.1902 | 32.9659 | n/a | 33.5267 | 77.4511 | n/a | 109.2209 | 38.3965 | 8.4298 | 98.8874 | n/a | 24.5 | 29.0196 | 87 | 31 | 0.99532 | 69.0196 | 98 | 8750 | 32.549 | 109.7717 | 39.1083 | 0 | 20.6875 | 0 | 47.6196 | 32.5469
140640 |  |  | 2500.7436 | 129.2937 | 84.8964 | 99.8454 | 29.9055 | 31.9108 | 0.03992 | 107.4057 | 11.3045 | 69.8385 | 70.0247 | n/a | 0.99043 | 98.6829 | 341.2663 | 284.23 | 100.9216 | 650.744 | 0.56347 | 446.247 | 33.8591 | n/a | 33.5084 | 77.4809 | n/a | 109.1373 | 38.2718 | 8.6529 | 100.4172 | n/a | 24 | 30.1961 | 86 | 31 | 1.0033 | 70.1961 | 99 | 8700 | 32.549 | 109.4513 | 39.5477 | 0.25 | 20.125 | 0 | 48.5718 | 32.5469
140700 |  |  | 2495.8421 | 128.859 | 84.8889 | 99.7977 | 29.9991 | 31.9987 | 0.04997 | 106.7886 | 11.2957 | 69.8018 | 70.0249 | n/a | 0.99104 | 98.684 | 340.7879 | 284.2584 | 100.9216 | 649.9804 | 0.56615 | 446.1902 | 33.6791 | n/a | 34.2049 | 77.5301 | n/a | 110.8111 | 38.376 | 8.438 | 99.7057 | n/a | 24.5 | 29.0196 | 86 | 31 | 1.0088 | 69.0196 | 98 | 8460 | 32.549 | 110.7407 | 39.6332 | 0 | 19 | 0 | 48.7732 | 32.6406
140760 |  |  | 2499.0643 | 126.5048 | 84.8301 | 100.0672 | 30.0277 | 32.0247 | 0.05177 | 106.782 | 11.3547 | 69.8207 | 70.4775 | n/a | 0.99232 | 98.6817 | 341.1256 | 284.542 | 100.953 | 651.7418 | 0.56347 | 446.3037 | 33.1069 | n/a | 34.0206 | 77.1687 | n/a | 110.3628 | 38.5144 | 8.4597 | 99.0329 | n/a | 24.5 | 28.6274 | 86 | 31 | 0.99867 | 69.0196 | 97 | 8550 | 32.549 | 110.4202 | 38.971 | 0.0625 | 18.8125 | 0 | 48.8312 | 32.6406
140820 |  |  | 2501.0777 | 128.7749 | 84.8276 | 100.061 | 30.0547 | 32.1029 | 0.04175 | 107.0514 | 11.4348 | 69.8607 | 70.3409 | n/a | 0.99514 | 98.6812 | 340.8161 | 284.0315 | 101.1373 | 652.2574 | 0.56274 | 446.3321 | 33.7277 | n/a | 33.3169 | 77.4576 | n/a | 109.8325 | 38.4034 | 8.6084 | 100.3493 | n/a | 24 | 29.4118 | 87 | 31 | 0.99962 | 70.1961 | 102 | 8070 | 32.549 | 108.49 | 38.9435 | 0.125 | 20.0625 | 0 | 48.8495 | 32.6406
140880 |  |  | 2498.5681 | 129.7486 | 84.9743 | 99.8354 | 30.0847 | 32.1158 | 0.04267 | 107.0041 | 11.3779 | 69.8667 | 69.9299 | n/a | 0.99772 | 98.6806 | 340.1689 | 283.6912 | 100.9592 | 650.5681 | 0.56469 | 446.0484 | 33.9486 | n/a | 33.1716 | 77.4706 | n/a | 110.1526 | 38.4171 | 8.5496 | 100.3816 | n/a | 24 | 30.1961 | 87 | 31 | 1.0004 | 70.5882 | 102 | 8310 | 32.549 | 110.4202 | 39.7705 | 0.1875 | 18.8125 | 0 | 48.6603 | 32.6406
140940 |  |  | 2496.1903 | 126.8715 | 84.9775 | 100.1337 | 30.092 | 32.017 | 0.0573 | 106.6833 | 11.3591 | 69.8457 | 70.1413 | n/a | 0.99093 | 98.6817 | 340.2533 | 283.4076 | 100.9718 | 650.3764 | 0.58487 | 446.247 | 33.1643 | n/a | 33.504 | 77.5328 | n/a | 110.0143 | 38.4308 | 8.4845 | 99.0556 | n/a | 24.5 | 28.6274 | 86 | 31 | 0.99889 | 69.0196 | 101 | 8360 | 32.549 | 109.1309 | 39.3768 | 0.125 | 20.625 | 0 | 47.8607 | 32.6406
141000 |  |  | 2498.3095 | 125.966 | 85.0187 | 100.0385 | 30.0808 | 31.9872 | 0.05479 | 106.88 | 11.3747 | 69.8853 | 69.6754 | n/a | 0.99672 | 98.6766 | 340.9005 | 283.9181 | 101.1147 | 653.0477 | 0.60384 | 446.1902 | 32.9686 | n/a | 33.2917 | 77.4343 | n/a | 109.0195 | 38.4829 | 8.4732 | 99.3014 | n/a | 24.5 | 29.8039 | 87 | 31 | 0.99559 | 69.4118 | 98 | 8600 | 32.549 | 109.1309 | 39.4775 | 0 | 21.0625 | 0 | 47.2778 | 32.7344
141060 |  |  | 2499.7811 | 129.3502 | 85.0165 | 100.0385 | 30.0865 | 31.9364 | 0.0451 | 107.0449 | 11.3133 | 69.8771 | 69.9426 | n/a | 0.99425 | 98.6738 | 340.5066 | 283.8614 | 100.9718 | 650.4978 | 0.5946 | 446.2186 | 33.8685 | n/a | 33.7163 | 77.6312 | n/a | 110.0203 | 38.3787 | 8.5971 | 100.4205 | n/a | 24 | 30.1961 | 87 | 31 | 1.0029 | 70.1961 | 103 | 8260 | 32.549 | 108.8104 | 39.2151 | 0.1875 | 20 | 0 | 48.7122 | 32.6406
141120 |  |  | 2501.2613 | 129.6892 | 85.0423 | 99.9495 | 30.0667 | 31.9188 | 0.04887 | 107.0473 | 11.2709 | 69.8103 | 69.7433 | n/a | 0.9895 | 98.6732 | 340.8442 | 284.23 | 100.9781 | 649.8663 | 0.60627 | 446.2186 | 33.9697 | n/a | 33.1002 | 77.5393 | n/a | 109.5458 | 38.2293 | 8.6642 | 100.5013 | n/a | 24 | 29.8039 | 87 | 31 | 1.0055 | 70.1961 | 103 | 8140 | 32.549 | 108.49 | 39.4134 | 0.0625 | 20.375 | 0 | 48.6389 | 32.6406
141180 |  |  | 2499.428 | 126.4584 | 85.0032 | 99.9558 | 29.9901 | 31.9242 | 0.0625 | 106.707 | 11.2007 | 69.8513 | 70.3592 | n/a | 0.98975 | 98.6744 | 341.3226 | 284.3435 | 100.9367 | 650.8972 | 0.598 | 446.1619 | 33.0991 | n/a | 33.1786 | 77.595 | n/a | 109.2403 | 38.3404 | 8.4711 | 98.923 | n/a | 24.5 | 29.4118 | 87 | 31 | 1.0004 | 69.4118 | 98 | 8410 | 32.549 | 109.7717 | 39.5081 | 0 | 20.6875 | 0 | 47.5617 | 32.5469
141240 |  |  | 2505.5642 | 127.1475 | 84.9731 | 99.9208 | 29.9841 | 31.9134 | 0.04697 | 107.0008 | 11.1836 | 69.8381 | 70.7018 | n/a | 0.99011 | 98.6755 | 341.8009 | 284.542 | 101.0445 | 653.1585 | 0.59533 | 446.1335 | 33.3612 | n/a | 33.3839 | 77.6572 | n/a | 109.2832 | 38.3541 | 8.6642 | 99.9418 | n/a | 24 | 30.1961 | 87 | 31 | 0.99712 | 70.1961 | 99 | 8550 | 32.549 | 109.4513 | 39.2364 | 0.0625 | 20.4375 | 0 | 49.0784 | 32.5469
141300 |  |  | 2500.0392 | 129.7773 | 85.0529 | 100.0322 | 29.9883 | 31.8826 | 0.0445 | 107.1053 | 11.2474 | 69.8646 | 70.3883 | n/a | 0.99429 | 98.6732 | 340.9849 | 284.0599 | 101.0132 | 651.3776 | 0.55642 | 446.1335 | 33.9819 | n/a | 33.2247 | 77.5263 | n/a | 109.2949 | 38.1635 | 8.6487 | 100.4108 | n/a | 24 | 29.8039 | 87 | 31 | 1.0017 | 70.5882 | 103 | 8120 | 32.549 | 108.1619 | 39.154 | 0.1875 | 20.3125 | 0 | 48.6084 | 32.5469
141360 |  |  | 2500.4872 | 129.9241 | 85.0607 | 99.8893 | 29.9672 | 31.9928 | 0.04394 | 107.1347 | 11.3028 | 69.8706 | 70.0745 | n/a | 0.99275 | 98.6761 | 340.7598 | 283.9748 | 100.9179 | 650.5575 | 0.5839 | 446.1619 | 34.0207 | n/a | 33.2108 | 77.6247 | n/a | 109.1862 | 38.2677 | 8.6363 | 100.4981 | n/a | 24 | 30.1961 | 87 | 31 | 0.99919 | 70.5882 | 102 | 8140 | 32.549 | 107.8415 | 39.4958 | 0.1875 | 19.75 | 0 | 48.6114 | 32.5469
141420 |  |  | 2499.9618 | 126.0421 | 85.0614 | 99.8417 | 29.9536 | 32.0108 | 0.05215 | 106.8629 | 11.3186 | 69.8462 | 70.0854 | n/a | 0.99354 | 98.6744 | 341.21 | 284.2584 | 100.9655 | 652.5812 | 0.57223 | 446.1051 | 32.9972 | n/a | 33.37 | 77.6247 | n/a | 109.6167 | 38.1635 | 8.468 | 99.0524 | n/a | 24.5 | 29.4118 | 87 | 31 | 1.0002 | 69.4118 | 102 | 8260 | 32.549 | 108.49 | 39.0839 | 0.0625 | 21.0625 | 0 | 48.1781 | 32.5469
141480 |  |  | 2502.3769 | 128.8492 | 85.03 | 99.9369 | 29.9449 | 32.091 | 0.03972 | 107.1608 | 11.3317 | 69.8554 | 70.2516 | n/a | 0.99632 | 98.6732 | 341.1819 | 284.2017 | 100.9655 | 652.3735 | 0.58244 | 446.2186 | 33.7647 | n/a | 33.3631 | 77.5755 | n/a | 109.6573 | 38.3198 | 8.6105 | 100.3364 | n/a | 24 | 30.5882 | 87 | 31 | 1.0047 | 70.5882 | 99 | 8330 | 32.549 | 109.7717 | 39.7492 | 0.0625 | 20.25 | 0 | 49.0906 | 32.5469
141540 |  |  | 2501.256 | 129.3718 | 85.0553 | 100.0385 | 29.9466 | 32.0348 | 0.04552 | 107.129 | 11.381 | 69.7803 | 69.8956 | n/a | 0.99836 | 98.6783 | 341.1538 | 284.3435 | 100.8765 | 650.4063 | 0.58755 | 446.1619 | 33.8865 | n/a | 33.7024 | 77.582 | n/a | 109.5509 | 38.2225 | 8.6394 | 100.4043 | n/a | 24 | 30.1961 | 87 | 31 | 1.0005 | 70.1961 | 99 | 8290 | 32.549 | 109.7717 | 39.2731 | 0.1875 | 19.8125 | 0 | 49.0143 | 32.4531
141600 |  |  | 2499.2976 | 126.769 | 84.9442 | 99.8956 | 29.9292 | 32.0853 | 0.05597 | 106.7984 | 11.515 | 69.8368 | 70.058 | n/a | 0.99132 | 98.68 | 340.8161 | 284.1166 | 100.8765 | 651.0027 | 0.58512 | 446.0484 | 33.1719 | n/a | 33.37 | 77.4835 | n/a | 110.1799 | 38.2746 | 8.4845 | 99.0717 | n/a | 24.5 | 28.6274 | 87 | 31 | 1.001 | 69.0196 | 101 | 8210 | 32.549 | 108.8104 | 39.1846 | 0.1875 | 19.1875 | 0 | 48.7854 | 32.5469
141660 |  |  | 2505.2677 | 127.5488 | 84.9248 | 100.0385 | 29.895 | 32.0743 | 0.04542 | 107.0612 | 11.4877 | 69.8541 | 70.4271 | n/a | 0.99293 | 98.6817 | 341.3789 | 284.542 | 100.9718 | 652.5513 | 0.59727 | 446.2186 | 33.4626 | n/a | 33.3839 | 77.5328 | n/a | 108.7877 | 38.3267 | 8.6477 | 100.0906 | n/a | 24 | 30.9804 | 87 | 31 | 1.0011 | 70.1961 | 98 | 8310 | 32.549 | 109.1309 | 39.1174 | 0 | 19.75 | 0 | 48.523 | 32.4531
141720 |  |  | 2502.3183 | 129.6154 | 84.921 | 100.0259 | 29.9134 | 31.9775 | 0.04566 | 107.1543 | 11.3677 | 69.878 | 70.0061 | n/a | 0.99282 | 98.68 | 340.9005 | 284.4569 | 101.0546 | 651.008 | 0.58803 | 446.1619 | 33.956 | n/a | 33.8546 | 77.5198 | n/a | 109.469 | 38.1567 | 8.6177 | 100.4787 | n/a | 24 | 30.5882 | 87 | 31 | 1.0017 | 70.1961 | 103 | 8510 | 32.549 | 108.1619 | 39.7247 | 0 | 20.4375 | 0 | 48.6481 | 32.4531
141780 |  |  | 2500.5514 | 126.994 | 84.8988 | 99.8543 | 29.9409 | 31.9905 | 0.06009 | 106.8367 | 11.2853 | 69.8423 | 69.8381 | n/a | 0.99418 | 98.6806 | 340.7879 | 284.0882 | 100.9781 | 650.8919 | 0.57758 | 446.3037 | 33.2354 | n/a | 33.5962 | 77.4408 | n/a | 109.7901 | 38.3335 | 8.4153 | 99.1041 | n/a | 24.5 | 29.0196 | 87 | 31 | 0.99992 | 69.4118 | 98 | 8650 | 32.549 | 109.7717 | 39.3005 | 0.0625 | 20.3125 | 0 | 48.2971 | 32.5469
141840 |  |  | 2512.1545 | 125.865 | 84.9495 | 100.1526 | 29.9929 | 32.0304 | 0.05884 | 106.8327 | 11.2049 | 69.816 | 70.499 | n/a | 0.97387 | 98.6874 | 340.8442 | 284.3151 | 101.0859 | 652.7451 | 0.5822 | 446.1051 | 33.1108 | n/a | 33.638 | 77.503 | n/a | 109.3509 | 38.243 | 8.4009 | 99.0653 | n/a | 24 | 29.0196 | 86 | 31 | 0.99898 | 69.0196 | 98 | 8800 | 32.549 | 109.7717 | 38.7909 | 0.0625 | 20.5 | 0 | 48.0682 | 32.5469
141900 |  |  | 2499.9322 | 129.6378 | 84.9768 | 100.0448 | 30.018 | 31.9644 | 0.04924 | 107.1355 | 11.3086 | 69.8597 | 69.387 | n/a | 0.9905 | 98.688 | 340.4784 | 284.0032 | 101.121 | 649.9718 | 0.60457 | 446.1335 | 33.9368 | n/a | 33.504 | 77.4408 | n/a | 110.0484 | 38.3335 | 8.6322 | 100.414 | n/a | 24 | 29.8039 | 87 | 31 | 1.0042 | 70.1961 | 99 | 8530 | 32.549 | 110.4202 | 39.3707 | 0.0625 | 20 | 0 | 48.8983 | 32.5469
141960 |  |  | 2498.1969 | 127.3208 | 84.9467 | 99.9558 | 30.0291 | 32.0039 | 0.06074 | 106.8335 | 11.3805 | 69.8647 | 70.3303 | n/a | 0.99429 | 98.6919 | 341.2382 | 284.4569 | 101.032 | 650.8216 | 0.60092 | 446.1051 | 33.3083 | n/a | 33.2386 | 77.5457 | n/a | 110.4845 | 38.132 | 8.437 | 99.1009 | n/a | 24.5 | 28.2353 | 86 | 31 | 1.0018 | 68.6274 | 97 | 8530 | 32.549 | 110.4202 | 39.2181 | 0.0625 | 18.3125 | 0 | 49.3652 | 32.6406
142020 |  |  | 2499.0366 | 126.0623 | 84.9891 | 99.9684 | 30.0476 | 31.9706 | 0.05844 | 106.8155 | 11.4224 | 69.817 | 70.1778 | n/a | 0.99479 | 98.6897 | 341.0693 | 284.3435 | 100.9492 | 653.0742 | 0.61187 | 446.1619 | 32.9842 | n/a | 33.751 | 77.5095 | n/a | 109.6041 | 38.1457 | 8.4566 | 98.9294 | n/a | 24.5 | 29.4118 | 87 | 31 | 0.99971 | 69.0196 | 101 | 8460 | 32.549 | 108.8104 | 38.8794 | 0.125 | 19.1875 | 0 | 48.529 | 32.6406
142080 |  |  | 2502.0312 | 129.4988 | 84.9884 | 99.8318 | 30.0354 | 31.9581 | 0.04436 | 107.1037 | 11.4715 | 69.8594 | 70.5997 | n/a | 0.99104 | 98.688 | 340.9005 | 284.4285 | 100.7649 | 651.0398 | 0.59679 | 445.9916 | 33.9302 | n/a | 33.6841 | 77.5652 | n/a | 109.8672 | 38.1005 | 8.6198 | 100.359 | n/a | 24 | 29.8039 | 87 | 31 | 0.99858 | 70.1961 | 103 | 8260 | 32.549 | 109.1309 | 39.3158 | 0.1875 | 20 | 0 | 48.9471 | 32.6406
142140 |  |  | 2497.373 | 129.7447 | 85.0508 | 99.9396 | 30.0322 | 31.989 | 0.04069 | 107.5216 | 11.5168 | 69.7776 | 69.7158 | n/a | 0.9929 | 98.6863 | 340.8724 | 284.1449 | 100.9204 | 650.6809 | 0.58268 | 446.1335 | 33.9314 | n/a | 33.4788 | 77.6274 | n/a | 109.4195 | 38.01 | 8.6188 | 100.4852 | n/a | 24 | 29.8039 | 87 | 31 | 1.0024 | 70.5882 | 103 | 8020 | 32.1569 | 108.49 | 39.5752 | 0.0625 | 19.4375 | 0 | 48.3643 | 32.6406
142200 |  |  | 2499.9735 | 126.3578 | 85.1014 | 99.9396 | 30.0505 | 31.9499 | 0.04832 | 106.9021 | 11.4272 | 69.7854 | 69.5759 | n/a | 0.99011 | 98.688 | 340.8724 | 284.4285 | 100.8728 | 651.4094 | 0.58657 | 446.0484 | 33.0826 | n/a | 33.3195 | 77.6274 | n/a | 109.2678 | 38.0621 | 8.5217 | 99.2852 | n/a | 24.5 | 29.4118 | 87 | 31 | 1.0003 | 69.0196 | 102 | 8380 | 32.549 | 108.1619 | 39.4714 | 0.0625 | 21.0625 | 0 | 47.6288 | 32.6406
142260 |  |  | 2502.5154 | 128.5519 | 85.0464 | 99.9873 | 30.0464 | 32.0319 | 0.0415 | 107.1428 | 11.4138 | 69.8352 | 70.5746 | n/a | 0.9919 | 98.6829 | 341.1819 | 284.3718 | 100.9204 | 652.1027 | 0.58633 | 445.9916 | 33.6887 | n/a | 33.5388 | 77.529 | n/a | 109.5415 | 38.1142 | 8.6022 | 100.3946 | n/a | 24 | 29.8039 | 87 | 31 | 1.0035 | 70.1961 | 98 | 8430 | 32.549 | 109.7717 | 39.3494 | 0.125 | 20.25 | 0 | 48.7518 | 32.6406
142320 |  |  | 2500.0951 | 129.8031 | 85.114 | 100.0286 | 30.046 | 32.04 | 0.042 | 107.0906 | 11.373 | 69.7774 | 69.5791 | n/a | 0.99714 | 98.6795 | 340.5066 | 283.7763 | 101.0571 | 650.3519 | 0.56761 | 446.1619 | 33.9837 | n/a | 32.994 | 77.6209 | n/a | 110.1096 | 38.1073 | 8.6198 | 100.4237 | n/a | 24 | 29.4118 | 87 | 31 | 0.99953 | 70.1961 | 99 | 8360 | 32.549 | 110.4202 | 39.0503 | 0.0625 | 19.5625 | 0 | 48.7305 | 32.6406
142380 |  |  | 2490.803 | 129.2607 | 85.0688 | 100.1301 | 30.0593 | 32.0325 | 0.05319 | 107.3706 | 11.4612 | 69.8832 | 70.2591 | n/a | 0.99914 | 98.6812 | 339.4373 | 282.9823 | 100.9681 | 650.0387 | 0.59095 | 446.1051 | 33.7159 | n/a | 33.1141 | 77.5782 | n/a | 110.2925 | 38.2184 | 8.4339 | 100.0323 | n/a | 24.5 | 29.4118 | 87 | 31 | 1.014 | 69.4118 | 102 | 8360 | 32.1569 | 109.1309 | 39.7614 | 0 | 20.5625 | 0 | 47.5342 | 32.6406
142440 |  |  | 2498.8561 | 126.0799 | 85.082 | 100.0762 | 30.0393 | 32.0805 | 0.0599 | 106.8033 | 11.4485 | 69.7867 | 69.5051 | n/a | 0.99557 | 98.6761 | 340.394 | 283.7479 | 100.9141 | 651.4094 | 0.59679 | 446.1335 | 32.9925 | n/a | 33.3726 | 77.7193 | n/a | 110.2177 | 38.2636 | 8.3957 | 98.8421 | n/a | 24.5 | 28.2353 | 87 | 31 | 1.0014 | 68.6274 | 101 | 8210 | 32.549 | 109.1309 | 38.9618 | 0 | 19.4375 | 0 | 49.408 | 32.6406
142500 |  |  | 2500.3753 | 125.7336 | 84.9789 | 100.016 | 30.02 | 32.0386 | 0.05796 | 106.8286 | 11.4734 | 69.78 | 70.4087 | n/a | 0.99332 | 98.68 | 340.6191 | 284.0882 | 101.0445 | 652.8207 | 0.61381 | 446.1619 | 32.9219 | n/a | 33.1533 | 77.7064 | n/a | 108.7999 | 38.0936 | 8.4855 | 99.1106 | n/a | 24.5 | 29.4118 | 87 | 31 | 0.99648 | 69.0196 | 98 | 8530 | 32.549 | 109.1309 | 38.8153 | 0.0625 | 20.5625 | 0 | 48.0774 | 32.5469
142560 |  |  | 2499.198 | 129.3945 | 85.0168 | 99.8794 | 30.0113 | 32.04 | 0.04648 | 107.0963 | 11.5084 | 69.8439 | 69.7391 | n/a | 0.99389 | 98.6727 | 340.5066 | 283.8046 | 101.0032 | 650.8673 | 0.61187 | 446.1902 | 33.8645 | n/a | 32.98 | 77.6144 | n/a | 109.3222 | 38.0484 | 8.6394 | 100.4302 | n/a | 24 | 29.8039 | 87 | 31 | 0.99992 | 70.5882 | 103 | 8160 | 32.549 | 108.1619 | 39.7278 | 0 | 20.0625 | 0 | 48.4314 | 32.5469
142620 |  |  | 2490.2967 | 129.4563 | 85.1294 | 99.9333 | 29.9915 | 32.0463 | 0.04742 | 107.0547 | 11.4814 | 69.8108 | 69.5513 | n/a | 1.0291 | 98.6715 | 340.7879 | 284.2584 | 100.9141 | 649.7343 | 0.62208 | 446.1335 | 33.76 | n/a | 32.9269 | 77.6209 | n/a | 109.8508 | 38.0553 | 8.6022 | 100.3687 | n/a | 24 | 30.1961 | 87 | 31 | 0.9995 | 70.5882 | 99 | 8380 | 32.1569 | 110.4202 | 39.5782 | 0 | 20 | 0 | 48.5107 | 32.5469
142680 |  |  | 2500.8441 | 126.1669 | 85.0266 | 100.0699 | 29.9344 | 31.9825 | 0.04764 | 106.8963 | 11.5064 | 69.8058 | 69.3251 | n/a | 0.9884 | 98.6687 | 341.3789 | 284.542 | 100.9555 | 653.1286 | 0.57028 | 446.1051 | 33.0583 | n/a | 33.3978 | 77.5652 | n/a | 108.5377 | 38.1005 | 8.4928 | 99.1009 | n/a | 24.5 | 29.4118 | 87 | 31 | 1.0007 | 69.4118 | 102 | 8330 | 32.549 | 107.5211 | 39.151 | 0.125 | 20.3125 | 0 | 47.9431 | 32.5469
142740 |  |  | 2499.4811 | 129.0611 | 84.9948 | 99.9558 | 29.9413 | 31.9493 | 0.03832 | 107.0457 | 11.5976 | 69.7709 | 70.0847 | n/a | 0.99357 | 98.6676 | 341.2382 | 284.4285 | 101.032 | 651.0644 | 0.60506 | 446.1619 | 33.7859 | n/a | 33.3978 | 77.6442 | n/a | 110.1256 | 38.132 | 8.5733 | 100.3008 | n/a | 24 | 29.4118 | 87 | 31 | 0.99867 | 70.1961 | 102 | 8040 | 32.549 | 109.1309 | 38.971 | 0.1875 | 19.6875 | 0 | 49.1486 | 32.5469
142800 |  |  | 2499.9762 | 129.7505 | 85.0418 | 100.1526 | 29.9166 | 31.9779 | 0.04079 | 107.0792 | 11.5608 | 69.7322 | 70.4552 | n/a | 0.99275 | 98.6602 | 340.5628 | 283.8897 | 100.9906 | 649.8099 | 0.60433 | 446.1335 | 33.9772 | n/a | 33.0262 | 77.4046 | n/a | 109.6582 | 38.0868 | 8.627 | 100.4657 | n/a | 24 | 29.8039 | 87 | 31 | 1.0002 | 70.5882 | 103 | 8190 | 32.1569 | 108.1619 | 39.3677 | 0.0625 | 20.125 | 0 | 48.8098 | 32.4531
142860 |  |  | 2498.3879 | 127.8506 | 85.074 | 100.0573 | 29.9135 | 31.9465 | 0.06667 | 106.84 | 11.465 | 69.7597 | 70.6291 | n/a | 0.99786 | 98.6625 | 340.3659 | 283.5211 | 101.0859 | 650.5489 | 0.60798 | 445.9916 | 33.4382 | n/a | 32.7745 | 77.6014 | n/a | 110.6223 | 38.191 | 8.4318 | 99.4178 | n/a | 24.5 | 29.0196 | 87 | 31 | 0.99867 | 69.0196 | 102 | 8430 | 32.549 | 109.4513 | 39.8254 | 0 | 18.9375 | 0 | 48.703 | 32.5469
142920 |  |  | 2499.781 | 126.0856 | 85.0631 | 100.0448 | 29.9184 | 31.9337 | 0.06044 | 106.84 | 11.4239 | 69.7683 | 70.1055 | n/a | 0.99821 | 98.6602 | 340.7879 | 283.6912 | 100.8828 | 653.2202 | 0.57247 | 446.02 | 33.0066 | n/a | 32.8808 | 77.6377 | n/a | 109.951 | 38.073 | 8.404 | 98.9327 | n/a | 24.5 | 28.6274 | 87 | 31 | 1.0017 | 69.0196 | 97 | 8480 | 32.549 | 110.0922 | 38.8641 | 0 | 18.3125 | 0 | 48.996 | 32.5469
142980 |  |  | 2501.0974 | 129.3568 | 85.0464 | 99.9684 | 29.9737 | 31.878 | 0.04558 | 107.1673 | 11.3661 | 69.7853 | 70.358 | n/a | 0.99065 | 98.6585 | 340.6472 | 283.4927 | 100.9969 | 651.6011 | 0.61138 | 446.0484 | 33.8721 | n/a | 33.5179 | 77.5095 | n/a | 109.1966 | 38.0415 | 8.6838 | 100.4916 | n/a | 24 | 30.5882 | 87 | 31 | 0.99886 | 70.5882 | 99 | 8410 | 32.549 | 109.7717 | 39.7339 | 0.125 | 19.5 | 0 | 48.4863 | 32.5469
143040 |  |  | 2487.2142 | 129.7441 | 85.0275 | 99.981 | 30.039 | 31.9504 | 0.04526 | 107.4269 | 11.3645 | 69.776 | 69.5938 | n/a | 1.0272 | 98.6585 | 340.2815 | 283.2091 | 100.9141 | 650.322 | 0.60214 | 446.1619 | 33.7901 | n/a | 33.1672 | 77.5225 | n/a | 110.2559 | 37.951 | 8.6394 | 100.3978 | n/a | 24 | 29.4118 | 87 | 31 | 0.99821 | 70.1961 | 99 | 8460 | 32.1569 | 110.4202 | 40.1367 | 0 | 19.8125 | 0 | 48.3429 | 32.6406
143100 |  |  | 2499.2328 | 126.2307 | 85.0915 | 100.0349 | 30.0517 | 31.9736 | 0.05536 | 106.8604 | 11.3921 | 69.8086 | 68.9668 | n/a | 0.99147 | 98.6591 | 340.6191 | 283.7479 | 101.0157 | 652.0623 | 0.60506 | 446.1902 | 33.037 | n/a | 33.2203 | 77.5782 | n/a | 110.2844 | 38.0621 | 8.4732 | 99.1526 | n/a | 24.5 | 29.0196 | 87 | 31 | 0.99977 | 69.0196 | 101 | 8600 | 32.549 | 110.4202 | 39.4684 | 0 | 18.875 | 0 | 48.7183 | 32.6406
143160 |  |  | 2500.6295 | 128.5069 | 84.9747 | 99.857 | 30.1239 | 32.0038 | 0.04361 | 107.489 | 11.3875 | 69.8671 | 69.3569 | n/a | 0.99129 | 98.6596 | 341.0412 | 284.0032 | 100.933 | 652.548 | 0.61576 | 446.1335 | 33.6515 | n/a | 33.2203 | 77.4928 | n/a | 109.7831 | 38.0759 | 8.6126 | 100.2911 | n/a | 24 | 30.5882 | 87 | 31 | 1.0016 | 69.8039 | 103 | 8510 | 32.549 | 108.1619 | 39.447 | 0.125 | 20.25 | 0 | 49.1089 | 32.6406
143220 |  |  | 2501.1046 | 129.742 | 85.1068 | 100.06 | 30.1136 | 31.923 | 0.04563 | 107.2433 | 11.4154 | 69.801 | 69.4554 | n/a | 0.99261 | 98.6591 | 340.8724 | 284.0315 | 100.8979 | 650.7585 | 0.57977 | 446.1051 | 33.9814 | n/a | 32.8904 | 77.4074 | n/a | 109.3644 | 38.0896 | 8.6022 | 100.4981 | n/a | 24 | 30.5882 | 87 | 31 | 0.99834 | 70.1961 | 103 | 8240 | 32.549 | 108.1619 | 39.7492 | 0.1875 | 19.625 | 0 | 48.6664 | 32.6406
143280 |  |  | 2500.3228 | 126.2967 | 85.0188 | 99.9046 | 30.121 | 31.981 | 0.05587 | 106.8841 | 11.4672 | 69.8397 | 70.573 | n/a | 0.99232 | 98.6613 | 341.3226 | 284.3435 | 100.7423 | 652.893 | 0.57223 | 446.1335 | 33.0687 | n/a | 32.5045 | 77.6404 | n/a | 108.9206 | 38.1279 | 8.4814 | 99.1753 | n/a | 24.5 | 29.4118 | 87 | 31 | 0.99831 | 69.4118 | 98 | 8550 | 32.549 | 109.1309 | 39.1296 | 0.125 | 20.25 | 0 | 47.6593 | 32.6406
143340 |  |  | 2502.4167 | 126.6733 | 85.0203 | 99.9585 | 30.0561 | 31.9829 | 0.0462 | 106.9943 | 11.5513 | 69.7854 | 70.3038 | n/a | 0.98861 | 98.6591 | 341.1538 | 284.1166 | 100.9393 | 654.1022 | 0.59825 | 446.1619 | 33.195 | n/a | 32.9757 | 77.5485 | n/a | 109.3086 | 38.1869 | 8.7024 | 99.7219 | n/a | 24 | 29.4118 | 87 | 31 | 0.99214 | 69.8039 | 102 | 8190 | 32.549 | 108.49 | 38.8763 | 0.0625 | 20.5 | 0 | 48.523 | 32.6406
143400 |  |  | 2501.0926 | 129.4606 | 85.0391 | 100.0663 | 30.0202 | 31.9692 | 0.04303 | 107.0939 | 11.3583 | 69.8199 | 70.3048 | n/a | 0.99472 | 98.6608 | 340.7879 | 283.9181 | 101.0471 | 650.1867 | 0.58147 | 446.1619 | 33.9075 | n/a | 32.7771 | 77.4139 | n/a | 110.0212 | 38.0965 | 8.6033 | 100.3525 | n/a | 24 | 29.4118 | 87 | 31 | 1.0004 | 70.5882 | 98 | 8580 | 32.549 | 110.4202 | 39.0594 | 0.25 | 20.25 | 0 | 49.2218 | 32.5469
143460 |  |  | 2494.4028 | 128.4465 | 85.0412 | 99.8695 | 30.0059 | 31.9403 | 0.05811 | 106.9372 | 11.2532 | 69.8517 | 69.7535 | n/a | 0.99161 | 98.6602 | 340.5066 | 283.6345 | 100.9455 | 650.6723 | 0.58317 | 446.0484 | 33.5519 | n/a | 33.6797 | 77.555 | n/a | 110.5085 | 37.9333 | 8.4112 | 99.476 | n/a | 24.5 | 29.0196 | 87 | 31 | 1.0057 | 68.6274 | 101 | 8650 | 32.549 | 109.4513 | 39.8132 | 0.125 | 19.75 | 0 | 48.407 | 32.5469
143520 |  |  | 2497.5522 | 126.1762 | 85.0488 | 99.9774 | 29.9742 | 31.9945 | 0.05423 | 106.7731 | 11.2428 | 69.8447 | 69.6376 | n/a | 0.99582 | 98.6579 | 340.7317 | 283.9181 | 100.9581 | 652.8068 | 0.55763 | 446.1335 | 33.0005 | n/a | 33.3474 | 77.6172 | n/a | 109.3911 | 38.1554 | 8.4484 | 98.8615 | n/a | 24.5 | 28.6274 | 87 | 31 | 0.9995 | 69.0196 | 101 | 8260 | 32.549 | 108.8104 | 38.7146 | 0.0625 | 20.9375 | 0 | 47.818 | 32.6406
143580 |  |  | 2500.5666 | 129.3722 | 85.031 | 99.9459 | 29.9905 | 32.0102 | 0.04206 | 107.0563 | 11.2693 | 69.7873 | 69.5192 | n/a | 0.99657 | 98.6625 | 341.1819 | 284.1166 | 100.9267 | 651.2634 | 0.59557 | 446.0484 | 33.8772 | n/a | 33.4466 | 77.6339 | n/a | 110.0508 | 37.9648 | 8.6436 | 100.3784 | n/a | 24 | 29.4118 | 87 | 31 | 1.0004 | 70.1961 | 99 | 8510 | 32.549 | 110.0922 | 39.1785 | 0.0625 | 20.1875 | 0 | 49.0814 | 32.5469
143640 |  |  | 2498.5432 | 129.731 | 85.0549 | 99.9935 | 29.9932 | 31.9852 | 0.04121 | 107.4865 | 11.305 | 69.7791 | 69.6329 | n/a | 0.99418 | 98.6659 | 340.7598 | 283.5778 | 101.0697 | 650.3625 | 0.59363 | 446.1051 | 33.9477 | n/a | 32.636 | 77.5355 | n/a | 109.4269 | 38.1211 | 8.6508 | 100.5013 | n/a | 24 | 30.5882 | 87 | 31 | 0.99849 | 70.1961 | 99 | 8360 | 32.549 | 109.7717 | 39.8834 | 0.125 | 20.375 | 0 | 48.5931 | 32.5469
143700 |  |  | 2498.5732 | 126.0424 | 85.0406 | 99.8794 | 29.9762 | 31.9982 | 0.05134 | 106.8718 | 11.3345 | 69.7386 | 69.6051 | n/a | 0.99704 | 98.6659 | 340.9286 | 284.0882 | 100.9555 | 652.6236 | 0.57296 | 446.2186 | 32.9698 | n/a | 33.054 | 77.3684 | n/a | 110.0124 | 38.0484 | 8.4122 | 99.02 | n/a | 24.5 | 29.0196 | 87 | 31 | 1.0041 | 69.0196 | 97 | 8550 | 32.549 | 110.0922 | 38.9832 | 0.1875 | 18.1875 | 0 | 48.6145 | 32.5469
143760 |  |  | 2503.6212 | 128.1348 | 85.0108 | 99.892 | 29.9854 | 32.0377 | 0.05412 | 107.1273 | 11.3043 | 69.8107 | 70.3839 | n/a | 0.98993 | 98.6664 | 340.9005 | 284.1449 | 100.8728 | 652.8207 | 0.58803 | 445.8498 | 33.5844 | n/a | 33.1002 | 77.8242 | n/a | 108.9675 | 37.8015 | 8.7117 | 100.3267 | n/a | 24 | 30.9804 | 87 | 31 | 0.99965 | 70.1961 | 103 | 8510 | 32.549 | 107.8415 | 39.1602 | 0 | 19.9375 | 0 | 48.6389 | 32.5469
143820 |  |  | 2499.782 | 129.8539 | 85.0195 | 99.8857 | 30.0155 | 31.9508 | 0.04855 | 107.0686 | 11.3467 | 69.8174 | 70.4361 | n/a | 0.99165 | 98.6647 | 341.0131 | 284.0032 | 100.9618 | 650.387 | 0.59217 | 446.1335 | 33.9831 | n/a | 33.0401 | 77.5225 | n/a | 110.067 | 37.951 | 8.6281 | 100.4593 | n/a | 24 | 29.8039 | 87 | 31 | 0.99944 | 70.1961 | 99 | 8510 | 32.549 | 110.4202 | 39.7247 | 0 | 19.875 | 0 | 48.7122 | 32.5469
143880 |  |  | 2491.8566 | 128.4676 | 85.043 | 100.219 | 29.9918 | 32.0273 | 0.05797 | 106.867 | 11.4618 | 69.8102 | 69.7843 | n/a | 0.99489 | 98.6596 | 340.394 | 283.833 | 101.0571 | 650.2059 | 0.61138 | 446.0768 | 33.5422 | n/a | 33.2804 | 77.6209 | n/a | 110.508 | 37.8989 | 8.3626 | 99.6216 | n/a | 24.5 | 28.6274 | 87 | 31 | 1.0023 | 69.4118 | 97 | 8480 | 32.549 | 110.4202 | 39.444 | 0.1875 | 18.1875 | 0 | 49.2096 | 32.6406
143940 |  |  | 2500.0263 | 126.1259 | 84.9449 | 100.1301 | 30.0171 | 32.0451 | 0.05584 | 106.7674 | 11.3392 | 69.8371 | 70.3255 | n/a | 0.99265 | 98.6613 | 340.9005 | 283.6912 | 100.9681 | 652.5533 | 0.58001 | 445.9916 | 33.0105 | n/a | 33.068 | 77.4798 | n/a | 110.203 | 37.9579 | 8.4484 | 98.7677 | n/a | 24.5 | 28.6274 | 87 | 31 | 1.0007 | 68.6274 | 97 | 8430 | 32.549 | 110.4202 | 39.212 | 0.1875 | 18.9375 | 0 | 49.0875 | 32.5469
144000 |  |  | 2501.3543 | 129.6049 | 84.9926 | 100.0699 | 30.0308 | 32.0294 | 0.04392 | 107.0939 | 11.2709 | 69.7562 | 70.6142 | n/a | 0.99761 | 98.6591 | 340.591 | 283.7763 | 101.0032 | 651.0909 | 0.58171 | 446.1051 | 33.9488 | n/a | 33.3265 | 77.5652 | n/a | 109.4062 | 37.9442 | 8.6064 | 100.4366 | n/a | 24 | 30.1961 | 87 | 31 | 0.99919 | 70.1961 | 99 | 8290 | 32.549 | 109.7717 | 39.4928 | 0 | 19.875 | 0 | 48.6694 | 32.5469
144060 |  |  | 2493.3884 | 128.0956 | 85.0346 | 99.9208 | 30.0055 | 32.0396 | 0.05587 | 106.8221 | 11.2551 | 69.7635 | 68.7434 | n/a | 0.99207 | 98.6596 | 340.2252 | 283.5494 | 100.9016 | 650.2955 | 0.57004 | 446.02 | 33.4467 | n/a | 33.0793 | 77.3619 | n/a | 110.2571 | 37.9894 | 8.438 | 99.3499 | n/a | 24.5 | 28.6274 | 87 | 31 | 0.99947 | 69.0196 | 101 | 8530 | 32.549 | 109.4513 | 39.7156 | 0.0625 | 21.3125 | 0 | 47.8058 | 32.6406
144120 |  |  | 2498.1702 | 126.3219 | 84.8761 | 100.0888 | 30.0202 | 32.0575 | 0.05306 | 106.8931 | 11.2251 | 69.7926 | 71.0976 | n/a | 0.99657 | 98.6596 | 340.9286 | 283.8614 | 101.0697 | 652.7855 | 0.58098 | 445.9916 | 33.0468 | n/a | 32.7353 | 77.5847 | n/a | 108.8631 | 38.0169 | 8.5186 | 99.2238 | n/a | 24.5 | 29.4118 | 86 | 31 | 0.99672 | 69.0196 | 98 | 8850 | 32.549 | 109.1309 | 39.6942 | 0.125 | 20.375 | 0 | 47.4518 | 32.5469
144180 |  |  | 2505.4842 | 126.0554 | 84.9678 | 99.9522 | 29.9953 | 32.0197 | 0.05563 | 106.8555 | 11.2864 | 69.7878 | 70.4534 | n/a | 0.98443 | 98.6574 | 341.3507 | 284.23 | 100.8853 | 653.4843 | 0.55909 | 446.02 | 33.0736 | n/a | 33.1211 | 77.542 | n/a | 108.6239 | 37.9716 | 8.4897 | 99.0879 | n/a | 24.5 | 29.4118 | 87 | 31 | 1.002 | 69.0196 | 97 | 8650 | 32.549 | 108.8104 | 38.8886 | 0.125 | 19.625 | 0 | 48.3429 | 32.5469
144240 |  |  | 2500.2912 | 129.8655 | 85.0371 | 99.8507 | 30.0253 | 31.9383 | 0.04775 | 107.071 | 11.3424 | 69.7955 | 69.1472 | n/a | 0.98993 | 98.6591 | 340.7879 | 283.7479 | 100.9267 | 650.2815 | 0.56371 | 445.8782 | 34.0026 | n/a | 33.2734 | 77.4863 | n/a | 109.9917 | 37.9126 | 8.6126 | 100.3558 | n/a | 24 | 29.4118 | 87 | 31 | 0.99773 | 69.8039 | 99 | 8460 | 32.549 | 110.0922 | 39.2212 | 0 | 20 | 0 | 48.9746 | 32.6406
144300 |  |  | 2499.1115 | 126.522 | 84.9165 | 99.9522 | 30.0576 | 31.9313 | 0.05695 | 106.8351 | 11.3757 | 69.7324 | 70.001 | n/a | 0.99607 | 98.6466 | 340.9005 | 284.0599 | 100.8853 | 651.6628 | 0.57563 | 445.9349 | 33.1116 | n/a | 33.5988 | 77.4436 | n/a | 110.244 | 37.9716 | 8.4143 | 99.0103 | n/a | 24.5 | 29.0196 | 86 | 31 | 1.0022 | 69.0196 | 101 | 8460 | 32.549 | 109.1309 | 39.1357 | 0 | 18.4375 | 0 | 49.2371 | 32.6406
144360 |  |  | 2502.729 | 127.0305 | 84.8247 | 99.9109 | 30.0031 | 31.8987 | 0.04863 | 107.0139 | 11.3823 | 69.7463 | 70.4378 | n/a | 0.99143 | 98.6466 | 341.0412 | 284.2017 | 100.8916 | 652.6097 | 0.60457 | 445.9916 | 33.2928 | n/a | 33.7258 | 77.4501 | n/a | 109.4913 | 37.8743 | 8.6332 | 99.6733 | n/a | 24 | 29.8039 | 87 | 31 | 0.99385 | 69.8039 | 102 | 8120 | 32.549 | 108.49 | 38.8702 | 0.125 | 20.4375 | 0 | 48.9258 | 32.5469
144420 |  |  | 2499.4738 | 129.3711 | 84.9547 | 100.1678 | 29.9688 | 31.8956 | 0.04464 | 107.4351 | 11.3967 | 69.7676 | 69.8874 | n/a | 0.99489 | 98.646 | 341.0131 | 283.7479 | 100.9104 | 651.2793 | 0.56882 | 445.9916 | 33.8621 | n/a | 33.3082 | 77.4696 | n/a | 109.9089 | 37.8428 | 8.5899 | 100.4269 | n/a | 24 | 29.8039 | 86 | 31 | 1.0017 | 70.5882 | 98 | 8530 | 32.549 | 110.0922 | 39.2304 | 0.0625 | 19.9375 | 0 | 49.0723 | 32.5469
144480 |  |  | 2492.5761 | 128.3949 | 84.9074 | 100.0852 | 29.9508 | 31.8835 | 0.05504 | 106.9706 | 11.4556 | 69.7833 | 69.8973 | n/a | 0.99518 | 98.6455 | 340.2815 | 283.4644 | 100.923 | 650.6477 | 0.56615 | 446.02 | 33.5139 | n/a | 33.5945 | 77.3349 | n/a | 110.8562 | 37.8044 | 8.3606 | 99.5537 | n/a | 24.5 | 29.0196 | 87 | 31 | 1.0027 | 69.4118 | 98 | 8850 | 32.549 | 111.0611 | 39.7186 | 0.0625 | 19.0625 | 0 | 48.3276 | 32.5469
144540 |  |  | 2502.4656 | 125.8033 | 84.8965 | 99.936 | 29.9338 | 31.9711 | 0.05475 | 106.8229 | 11.4669 | 69.8247 | 69.7451 | n/a | 0.99154 | 98.646 | 341.2382 | 283.8614 | 100.9167 | 652.9037 | 0.56688 | 446.02 | 32.9662 | n/a | 33.209 | 77.4761 | n/a | 108.9332 | 37.6933 | 8.4494 | 98.9553 | n/a | 24.5 | 29.8039 | 86 | 31 | 0.99977 | 69.0196 | 98 | 8530 | 32.549 | 109.4513 | 39.151 | 0.0625 | 20.9375 | 0 | 47.8607 | 32.5469
144600 |  |  | 2500.0971 | 128.947 | 84.853 | 100.0124 | 29.9162 | 31.9866 | 0.04381 | 106.9984 | 11.4192 | 69.7403 | 70.2898 | n/a | 0.99704 | 98.6438 | 341.1256 | 284.1449 | 100.9932 | 651.3357 | 0.57028 | 445.9349 | 33.7511 | n/a | 33.0636 | 77.2597 | n/a | 109.7394 | 37.6726 | 8.6012 | 99.9709 | n/a | 24 | 30.1961 | 86 | 31 | 0.99788 | 70.1961 | 102 | 8380 | 32.549 | 108.49 | 39.4623 | 0.1875 | 19.75 | 0 | 48.9838 | 32.5469
144660 |  |  | 2497.1334 | 129.3811 | 84.8773 | 99.9486 | 29.8905 | 32.0051 | 0.04404 | 107.3436 | 11.3646 | 69.7753 | 70.4004 | n/a | 0.99547 | 98.637 | 340.8442 | 283.6629 | 101.0246 | 650.4752 | 0.55909 | 445.9916 | 33.833 | n/a | 32.9435 | 77.4891 | n/a | 110.3459 | 37.7591 | 8.5568 | 100.1132 | n/a | 24 | 29.4118 | 86 | 31 | 1.003 | 69.8039 | 103 | 8240 | 32.1569 | 109.4513 | 39.4592 | 0.0625 | 19.8125 | 0 | 48.999 | 32.5469
144720 |  |  | 2499.1971 | 126.4127 | 84.9913 | 99.9837 | 29.9599 | 31.9985 | 0.05518 | 106.769 | 11.3323 | 69.8131 | 69.7345 | n/a | 0.98997 | 98.6375 | 340.8724 | 283.8897 | 101.155 | 650.5422 | 0.57101 | 446.0768 | 33.0841 | n/a | 32.7659 | 77.4761 | n/a | 110.5416 | 37.7975 | 8.4545 | 98.7807 | n/a | 24.5 | 28.2353 | 87 | 31 | 1.0001 | 68.2353 | 100 | 8260 | 32.549 | 109.4513 | 39.4012 | 0 | 18.75 | 0 | 49.4354 | 32.5469
144780 |  |  | 2499.8955 | 128.5807 | 84.9493 | 100.0313 | 29.9781 | 32.0425 | 0.04403 | 107.0114 | 11.3264 | 69.7427 | 70.088 | n/a | 0.99911 | 98.6443 | 340.7598 | 283.6062 | 100.8691 | 651.6947 | 0.57587 | 446.1619 | 33.6609 | n/a | 32.8442 | 77.4761 | n/a | 109.2382 | 37.8496 | 8.6229 | 100.2393 | n/a | 24 | 30.5882 | 87 | 31 | 1.0021 | 70.5882 | 98 | 8290 | 32.549 | 109.7717 | 39.212 | 0 | 19.875 | 0 | 48.6114 | 32.5469
144840 |  |  | 2497.2439 | 129.2191 | 84.9898 | 100.2217 | 30.0255 | 32.062 | 0.04599 | 106.9804 | 11.381 | 69.7244 | 70.0462 | n/a | 0.99079 | 98.6466 | 340.9568 | 283.8897 | 100.9644 | 649.6712 | 0.59192 | 446.1051 | 33.7988 | n/a | 32.7911 | 77.5745 | n/a | 109.8119 | 37.7454 | 8.5651 | 100.207 | n/a | 24 | 29.4118 | 87 | 31 | 0.99998 | 69.4118 | 102 | 8580 | 32.549 | 110.0922 | 38.977 | 0.0625 | 19.8125 | 0 | 48.9716 | 32.6406
144900 |  |  | 2499.3234 | 129.5948 | 84.9133 | 99.9837 | 30.0475 | 32.0463 | 0.05043 | 107.049 | 11.3639 | 69.7636 | 69.9914 | n/a | 0.99118 | 98.6455 | 340.5347 | 283.4927 | 100.9644 | 650.0653 | 0.57758 | 446.1619 | 33.9186 | n/a | 33.2551 | 77.5745 | n/a | 109.2532 | 37.4847 | 8.6229 | 100.3137 | n/a | 24 | 30.5882 | 87 | 31 | 1.0004 | 70.5882 | 99 | 8310 | 32.1569 | 109.7717 | 39.6423 | 0 | 20.25 | 0 | 48.5504 | 32.6406
144960 |  |  | 2500.4737 | 126.1533 | 84.9392 | 99.7042 | 30.0586 | 32.0292 | 0.05717 | 106.8792 | 11.328 | 69.71 | 70.3299 | n/a | 0.98833 | 98.646 | 340.8442 | 283.9748 | 100.923 | 652.321 | 0.5822 | 446.1335 | 33.0436 | n/a | 32.9757 | 77.581 | n/a | 108.7798 | 37.7523 | 8.4855 | 99.2884 | n/a | 24.5 | 29.0196 | 87 | 31 | 1.0006 | 69.4118 | 102 | 8310 | 32.549 | 107.8415 | 39.2853 | 0 | 20.4375 | 0 | 47.3267 | 32.6406
145020 |  |  | 2501.548 | 128.8811 | 85.0377 | 100.0376 | 30.098 | 31.9638 | 0.03663 | 107.0718 | 11.4546 | 69.7424 | 69.8718 | n/a | 0.9914 | 98.6438 | 341.2944 | 283.9464 | 101.1613 | 652.2454 | 0.58706 | 446.1335 | 33.7737 | n/a | 32.9295 | 77.5318 | n/a | 109.6139 | 37.648 | 8.6776 | 100.3461 | n/a | 24 | 29.8039 | 87 | 31 | 1.0039 | 70.1961 | 103 | 8240 | 32.549 | 108.8104 | 39.0564 | 0 | 19.9375 | 0 | 48.9288 | 32.6406
145080 |  |  | 2498.1779 | 129.5968 | 85.1253 | 99.9585 | 30.081 | 31.9412 | 0.0372 | 107.4171 | 11.4675 | 69.7881 | 69.3464 | n/a | 0.99457 | 98.6455 | 340.6754 | 283.3793 | 100.9869 | 650.3379 | 0.58633 | 446.3037 | 33.9188 | n/a | 32.9226 | 77.5485 | n/a | 110.1593 | 37.5615 | 8.6177 | 100.5045 | n/a | 24 | 29.4118 | 87 | 31 | 1.0014 | 70.1961 | 103 | 8070 | 32.549 | 108.8104 | 40.0207 | 0.1875 | 19.4375 | 0 | 48.7579 | 32.6406
145140 |  |  | 2499.3242 | 126.3521 | 84.9624 | 100.1202 | 30.0932 | 31.9679 | 0.05223 | 106.8604 | 11.4667 | 69.7981 | 70.3244 | n/a | 0.9975 | 98.646 | 340.591 | 283.4644 | 100.9581 | 652.0835 | 0.57758 | 446.247 | 33.0699 | n/a | 32.5576 | 77.5188 | n/a | 109.9926 | 37.7906 | 8.4876 | 99.0135 | n/a | 24.5 | 29.0196 | 87 | 31 | 1.0004 | 68.6274 | 97 | 8870 | 32.549 | 110.0922 | 39.0259 | 0.0625 | 18.875 | 0 | 48.7854 | 32.7344
145200 |  |  | 2501.5628 | 127.9546 | 85.057 | 100.0726 | 30.0717 | 31.9655 | 0.04256 | 107.0351 | 11.3745 | 69.8061 | 69.7919 | n/a | 0.9915 | 98.646 | 340.3377 | 283.4076 | 101.1011 | 653.2627 | 0.56955 | 446.2754 | 33.5194 | n/a | 32.2456 | 77.5188 | n/a | 109.6023 | 37.7906 | 8.6208 | 100.1035 | n/a | 24 | 30.5882 | 87 | 31 | 1.0024 | 69.8039 | 103 | 8430 | 32.549 | 110.0922 | 39.2822 | 0 | 20.0625 | 0 | 48.5565 | 32.6406
145260 |  |  | 2499.9845 | 129.795 | 85.0171 | 99.8758 | 30.0074 | 31.948 | 0.04543 | 107.1127 | 11.3152 | 69.7301 | 70.2061 | n/a | 0.99315 | 98.6421 | 340.9568 | 284.0032 | 101.0471 | 650.8235 | 0.56955 | 446.2186 | 33.98 | n/a | 32.6569 | 77.5615 | n/a | 109.5425 | 37.6274 | 8.6436 | 100.5304 | n/a | 24 | 30.1961 | 87 | 31 | 1.0012 | 70.1961 | 99 | 8240 | 32.549 | 110.0922 | 39.6942 | 0.1875 | 19.6875 | 0 | 48.3673 | 32.6406
145320 |  |  | 2498.7308 | 127.4744 | 84.8812 | 100.0187 | 29.9789 | 31.964 | 0.05571 | 106.778 | 11.3102 | 69.6222 | 70.2271 | n/a | 0.99361 | 98.6392 | 340.8724 | 283.7479 | 100.8565 | 650.8288 | 0.55447 | 446.1051 | 33.3558 | n/a | 32.6639 | 77.6107 | n/a | 109.9997 | 37.6274 | 8.4566 | 99.2205 | n/a | 24.5 | 29.0196 | 87 | 31 | 1.0032 | 69.0196 | 98 | 8680 | 32.549 | 110.0922 | 39.331 | 0.1875 | 20.125 | 0 | 48.2788 | 32.6406
145380 |  |  | 2500.8728 | 126.3045 | 84.8853 | 100.0537 | 29.9379 | 32.0636 | 0.06948 | 106.8522 | 11.4191 | 69.7283 | 71.0511 | n/a | 0.99379 | 98.6421 | 341.4351 | 284.4002 | 100.7963 | 652.9846 | 0.58536 | 446.1619 | 33.078 | n/a | 32.9435 | 77.5485 | n/a | 108.5807 | 37.5615 | 8.4979 | 99.0847 | n/a | 24.5 | 30.1961 | 86 | 31 | 1.0011 | 68.6274 | 101 | 8650 | 32.549 | 107.2006 | 39.3738 | 0 | 19.4375 | 0 | 48.0774 | 32.5469
145440 |  |  | 2502.1298 | 129.5764 | 84.9785 | 99.8534 | 29.9389 | 32.019 | 0.04911 | 107.1086 | 11.4296 | 69.8141 | 69.2639 | n/a | 0.99486 | 98.6324 | 341.5477 | 284.4569 | 100.9293 | 651.9163 | 0.54256 | 446.1902 | 33.9519 | n/a | 32.9757 | 77.4399 | n/a | 109.4214 | 37.7591 | 8.658 | 100.4948 | n/a | 24 | 30.1961 | 87 | 31 | 0.99971 | 70.1961 | 102 | 8530 | 32.549 | 108.49 | 39.3738 | 0 | 20.1875 | 0 | 48.3612 | 32.5469
145500 |  |  | 2499.1521 | 129.897 | 85.0074 | 100.1265 | 29.928 | 32.056 | 0.04858 | 107.0074 | 11.471 | 69.7762 | 69.4075 | n/a | 0.99418 | 98.6319 | 340.6754 | 283.833 | 101.0121 | 650.7744 | 0.56274 | 445.9916 | 33.9954 | n/a | 33.1237 | 77.4761 | n/a | 110.3129 | 37.6411 | 8.6425 | 100.2749 | n/a | 24 | 29.4118 | 87 | 31 | 0.99922 | 70.1961 | 102 | 8240 | 32.1569 | 109.4513 | 39.3341 | 0.125 | 20 | 0 | 49.0051 | 32.5469
145560 |  |  | 2501.0651 | 125.8877 | 84.9698 | 100.0502 | 29.8904 | 32.0736 | 0.04603 | 106.8572 | 11.4577 | 69.6832 | 69.9186 | n/a | 0.99543 | 98.629 | 340.197 | 283.3509 | 101.0309 | 653.203 | 0.58317 | 446.1902 | 32.9747 | n/a | 33.0706 | 77.3972 | n/a | 108.6932 | 37.7139 | 8.4804 | 99.1623 | n/a | 24.5 | 30.1961 | 87 | 31 | 0.99928 | 69.0196 | 102 | 8380 | 32.549 | 107.5211 | 39.1907 | 0 | 20.5625 | 0 | 47.4487 | 32.4531
145620 |  |  | 2501.4015 | 129.2212 | 84.9069 | 100.1328 | 29.9313 | 32.0718 | 0.03727 | 107.1282 | 11.5358 | 69.7777 | 70.2455 | n/a | 0.99257 | 98.6239 | 340.4784 | 283.436 | 100.9707 | 652.4339 | 0.56201 | 446.2186 | 33.8645 | n/a | 33.0175 | 77.581 | n/a | 109.8032 | 37.7523 | 8.6653 | 100.3719 | n/a | 24 | 29.8039 | 86 | 31 | 0.99907 | 70.1961 | 99 | 8510 | 32.549 | 110.0922 | 39.3585 | 0 | 19.9375 | 0 | 48.8831 | 32.5469
145680 |  |  | 2496.8636 | 128.5109 | 85.0007 | 100.0502 | 29.9656 | 32.0985 | 0.06386 | 106.8171 | 11.5524 | 69.7166 | 69.3228 | n/a | 0.99457 | 98.6251 | 340.2533 | 283.4076 | 101.0786 | 651.0226 | 0.57052 | 446.2186 | 33.6018 | n/a | 32.7589 | 77.4956 | n/a | 110.5292 | 37.8182 | 8.4762 | 99.5472 | n/a | 24.5 | 28.2353 | 87 | 31 | 1.0016 | 69.0196 | 101 | 8240 | 32.549 | 109.7717 | 39.9139 | 0.0625 | 20.9375 | 0 | 47.7692 | 32.5469
145740 |  |  | 2498.7231 | 126.2417 | 84.9469 | 100.0152 | 29.9935 | 32.0294 | 0.05874 | 106.72 | 11.4105 | 69.7444 | 70.0655 | n/a | 0.9955 | 98.6245 | 340.6472 | 283.4927 | 101.1864 | 652.9057 | 0.56007 | 446.3321 | 33.0183 | n/a | 33.0524 | 77.5086 | n/a | 109.9153 | 37.884 | 8.501 | 99.0168 | n/a | 24.5 | 29.0196 | 87 | 31 | 0.998 | 69.0196 | 97 | 8700 | 32.549 | 110.4202 | 38.9069 | 0.125 | 20.875 | 0 | 48.4711 | 32.6406
145800 |  |  | 2500.5644 | 129.6765 | 84.965 | 99.9199 | 30.0156 | 31.9746 | 0.04864 | 107.1037 | 11.3683 | 69.7284 | 69.411 | n/a | 0.99325 | 98.6262 | 340.9005 | 283.9748 | 100.9005 | 651.9236 | 0.59047 | 446.2754 | 33.946 | n/a | 33.0384 | 77.5086 | n/a | 108.9691 | 37.7798 | 8.6611 | 100.4075 | n/a | 24 | 30.5882 | 87 | 31 | 1.0011 | 70.5882 | 103 | 8410 | 32.549 | 109.4513 | 39.6301 | 0.0625 | 19.4375 | 0 | 48.5718 | 32.5469
145860 |  |  | 2497.8108 | 127.3156 | 84.9789 | 100.0152 | 30.0143 | 31.9226 | 0.05811 | 106.7461 | 11.3289 | 69.8261 | 69.6751 | n/a | 0.99447 | 98.6256 | 340.5066 | 283.4644 | 100.8052 | 651.2462 | 0.55472 | 446.1335 | 33.3019 | n/a | 33.3178 | 77.4594 | n/a | 110.251 | 37.6755 | 8.4628 | 99.1494 | n/a | 24.5 | 29.0196 | 87 | 31 | 1.0006 | 69.0196 | 102 | 8260 | 32.549 | 109.1309 | 39.5294 | 0 | 20.25 | 0 | 48.0896 | 32.6406
145920 |  |  | 2497.5674 | 126.4133 | 84.9105 | 100.0691 | 29.9567 | 31.892 | 0.0553 | 106.8686 | 11.3048 | 69.8163 | 70.8199 | n/a | 0.99204 | 98.6239 | 340.394 | 283.4076 | 101.0021 | 654.1607 | 0.54766 | 446.3321 | 33.0652 | n/a | 32.7337 | 77.6628 | n/a | 108.9111 | 37.7345 | 8.5093 | 99.0459 | n/a | 24.5 | 29.8039 | 87 | 31 | 0.99937 | 69.0196 | 98 | 8510 | 32.549 | 109.1309 | 39.682 | 0 | 20.0625 | 0 | 47.8882 | 32.5469
145980 |  |  | 2501.765 | 128.9129 | 85.0969 | 100.1769 | 29.9368 | 31.9045 | 0.04531 | 107.0645 | 11.4045 | 69.7933 | 69.9258 | n/a | 0.99015 | 98.6251 | 341.2663 | 283.8614 | 101.0147 | 652.8407 | 0.57563 | 446.2186 | 33.7739 | n/a | 33.0202 | 77.8234 | n/a | 109.9437 | 37.6962 | 8.6869 | 100.3558 | n/a | 24 | 29.8039 | 87 | 31 | 1.0015 | 70.5882 | 98 | 8580 | 32.549 | 110.0922 | 39.148 | 0.1875 | 20.0625 | 0 | 48.9258 | 32.5469
146040 |  |  | 2499.5803 | 129.887 | 85.1261 | 99.9738 | 29.9638 | 31.9339 | 0.04225 | 107.1159 | 11.4367 | 69.857 | 69.4337 | n/a | 0.99382 | 98.6234 | 340.2815 | 283.2375 | 101.0974 | 650.7957 | 0.55496 | 446.2754 | 33.9986 | n/a | 32.6735 | 77.8595 | n/a | 109.8026 | 37.8388 | 8.593 | 100.5983 | n/a | 24 | 30.1961 | 87 | 31 | 0.99757 | 70.1961 | 99 | 8380 | 32.549 | 110.0922 | 39.9994 | 0.125 | 20.125 | 0 | 48.5779 | 32.5469
146100 |  |  | 2500.782 | 126.028 | 85.1725 | 99.777 | 29.9763 | 31.999 | 0.05267 | 106.7437 | 11.4811 | 69.8526 | 69.574 | n/a | 0.99315 | 98.6205 | 340.7035 | 283.5211 | 100.8529 | 652.4637 | 0.5535 | 446.3321 | 33.0044 | n/a | 32.5254 | 77.7054 | n/a | 109.2143 | 37.5712 | 8.4907 | 98.9294 | n/a | 24.5 | 29.0196 | 87 | 31 | 1.0009 | 69.0196 | 101 | 8360 | 32.549 | 108.49 | 38.8794 | 0 | 20.8125 | 0 | 47.7051 | 32.5469
146160 |  |  | 2498.8898 | 129.1853 | 85.1735 | 100.0026 | 30.0163 | 32.0985 | 0.04049 | 107.0302 | 11.5682 | 69.787 | 69.9251 | n/a | 0.99525 | 98.6194 | 340.9849 | 283.8897 | 100.9356 | 652.2016 | 0.56712 | 446.1619 | 33.8056 | n/a | 32.6596 | 77.594 | n/a | 109.715 | 37.401 | 8.6622 | 100.2846 | n/a | 24 | 29.8039 | 87 | 31 | 1.0029 | 69.8039 | 103 | 8190 | 32.549 | 108.49 | 39.3005 | 0.0625 | 19.6875 | 0 | 49.0143 | 32.5469
146220 |  |  | 2499.8301 | 129.8964 | 85.1303 | 99.9837 | 30.0409 | 32.1149 | 0.04223 | 107.031 | 11.5492 | 69.8329 | 69.7179 | n/a | 0.9955 | 98.6177 | 340.6754 | 283.3509 | 100.9167 | 650.6637 | 0.57028 | 446.4456 | 34.0045 | n/a | 32.128 | 77.7713 | n/a | 109.7691 | 37.6411 | 8.6291 | 100.511 | n/a | 24 | 29.4118 | 87 | 31 | 1.0022 | 69.8039 | 103 | 8020 | 32.549 | 108.49 | 39.4928 | 0.0625 | 20.4375 | 0 | 48.8037 | 32.6406
146280 |  |  | 2498.0038 | 126.5161 | 85.1213 | 100.2532 | 30.0894 | 32.0657 | 0.05676 | 106.68 | 11.4187 | 69.7692 | 70.0578 | n/a | 0.98943 | 98.6171 | 340.1126 | 283.2659 | 101.1388 | 651.5945 | 0.56785 | 446.2754 | 33.0954 | n/a | 32.1812 | 77.7054 | n/a | 110.2006 | 37.5712 | 8.4597 | 98.9391 | n/a | 24.5 | 28.6274 | 87 | 31 | 0.9991 | 69.4118 | 98 | 8800 | 32.549 | 110.4202 | 39.1724 | 0.125 | 20.9375 | 0 | 48.2208 | 32.7344
146340 |  |  | 2500.1017 | 125.7764 | 85.1274 | 99.9262 | 30.0954 | 32.107 | 0.07035 | 106.8604 | 11.4222 | 69.8031 | 69.8054 | n/a | 0.99275 | 98.6166 | 341.0131 | 283.8897 | 100.9545 | 653.0112 | 0.61381 | 446.3605 | 32.9349 | n/a | 32.6596 | 77.7612 | n/a | 109.4334 | 37.526 | 8.4773 | 99.1397 | n/a | 24.5 | 29.0196 | 87 | 31 | 0.99895 | 69.0196 | 98 | 8480 | 32.549 | 109.7717 | 39.3463 | 0 | 19.5 | 0 | 48.4253 | 32.6406
146400 |  |  | 2498.4402 | 129.1385 | 85.0456 | 100.0089 | 30.1411 | 32.0665 | 0.04879 | 106.991 | 11.3378 | 69.7829 | 70.3809 | n/a | 0.99272 | 98.6171 | 340.6754 | 283.833 | 100.8466 | 651.3112 | 0.60895 | 446.3321 | 33.7873 | n/a | 32.5002 | 77.6005 | n/a | 109.9079 | 37.6686 | 8.6157 | 100.3816 | n/a | 24 | 30.1961 | 87 | 31 | 0.99861 | 70.5882 | 100 | 8480 | 32.549 | 110.0922 | 39.4623 | 0.125 | 20.6875 | 0 | 48.9288 | 32.6406
146460 |  |  | 2500.913 | 129.6014 | 84.995 | 99.9612 | 30.0838 | 32.0048 | 0.04844 | 107.3779 | 11.295 | 69.8007 | 69.8928 | n/a | 0.98897 | 98.6154 | 340.6472 | 283.6629 | 101.0372 | 650.0566 | 0.62111 | 446.247 | 33.9419 | n/a | 33.0314 | 77.5513 | n/a | 109.0141 | 37.6686 | 8.6539 | 100.4657 | n/a | 24 | 30.1961 | 87 | 31 | 0.99849 | 70.1961 | 103 | 8070 | 32.549 | 107.8415 | 39.6881 | 0.1875 | 20.0625 | 0 | 48.6145 | 32.6406
146520 |  |  | 2501.9506 | 126.3193 | 85.0021 | 100.1517 | 30.0162 | 32.0234 | 0.05848 | 106.7257 | 11.3579 | 69.7212 | 68.7112 | n/a | 0.99322 | 98.6154 | 340.4503 | 283.3509 | 100.9895 | 651.2163 | 0.60092 | 446.3037 | 33.0961 | n/a | 32.5351 | 77.5021 | n/a | 108.8608 | 37.5644 | 8.4256 | 99.1526 | n/a | 24.5 | 29.8039 | 87 | 31 | 1.0005 | 69.0196 | 102 | 8630 | 32.549 | 107.8415 | 39.624 | 0 | 20.9375 | 0 | 47.29 | 32.5469
146580 |  |  | 2505.8359 | 127.4225 | 84.8045 | 99.9073 | 29.9539 | 31.9558 | 0.03803 | 106.9469 | 11.4238 | 69.7872 | 70.2792 | n/a | 0.99079 | 98.6154 | 341.2944 | 283.7763 | 100.8403 | 652.3934 | 0.60262 | 446.247 | 33.4353 | n/a | 32.3799 | 77.3972 | n/a | 109.1117 | 37.9745 | 8.7148 | 99.9353 | n/a | 24 | 30.9804 | 86 | 31 | 1.0011 | 69.8039 | 103 | 8310 | 32.549 | 107.8415 | 38.9435 | 0 | 20.3125 | 0 | 48.938 | 32.5469
146640 |  |  | 2501.0599 | 129.6824 | 84.8937 | 99.9612 | 29.9505 | 31.9603 | 0.0394 | 107.0261 | 11.4098 | 69.7815 | 70.2963 | n/a | 0.99175 | 98.6143 | 340.2815 | 283.0673 | 101.0372 | 650.178 | 0.58147 | 446.2754 | 33.9539 | n/a | 32.9252 | 77.4037 | n/a | 109.7657 | 37.6165 | 8.6529 | 100.5337 | n/a | 24 | 29.4118 | 87 | 31 | 1.0001 | 69.8039 | 99 | 8530 | 32.549 | 110.0922 | 39.7736 | 0.0625 | 20.125 | 0 | 48.4772 | 32.5469
146700 |  |  | 2495.646 | 126.6299 | 84.9009 | 100.0152 | 29.9113 | 31.964 | 0.05229 | 106.7233 | 11.4537 | 69.7852 | 69.5579 | n/a | 0.99782 | 98.6115 | 339.9719 | 283.0957 | 100.9958 | 651.5945 | 0.57393 | 446.4456 | 33.0939 | n/a | 32.7127 | 77.361 | n/a | 110.195 | 37.7276 | 8.4597 | 98.9197 | n/a | 24.5 | 29.0196 | 87 | 31 | 0.99748 | 69.0196 | 101 | 8410 | 32.549 | 109.1309 | 38.9038 | 0.125 | 19.1875 | 0 | 49.2279 | 32.5469
146760 |  |  | 2503.8809 | 127.9569 | 84.8538 | 100.0215 | 29.8934 | 31.9837 | 0.04199 | 107.0188 | 11.5481 | 69.768 | 70.3667 | n/a | 0.99322 | 98.6103 | 340.8724 | 283.7196 | 100.9545 | 652.1419 | 0.62013 | 446.4456 | 33.551 | n/a | 33.0594 | 77.269 | n/a | 109.1484 | 37.7345 | 8.6136 | 100.3137 | n/a | 24 | 30.1961 | 87 | 31 | 1.0031 | 70.1961 | 103 | 8120 | 32.549 | 107.8415 | 38.9679 | 0 | 20.125 | 0 | 48.822 | 32.4531
146820 |  |  | 2499.2135 | 129.5313 | 84.8959 | 99.9801 | 29.9029 | 31.9126 | 0.04428 | 107.0416 | 11.4803 | 69.8101 | 70.0101 | n/a | 0.99629 | 98.6109 | 340.5628 | 283.4644 | 101.0084 | 650.1535 | 0.58463 | 446.4456 | 33.9005 | n/a | 32.7337 | 77.5216 | n/a | 109.818 | 37.6893 | 8.5165 | 100.1876 | n/a | 24 | 29.8039 | 86 | 31 | 1.0013 | 69.8039 | 98 | 8360 | 32.549 | 110.0922 | 39.09 | 0 | 19.4375 | 0 | 48.938 | 32.4531
146880 |  |  | 2499.2019 | 126.752 | 84.9422 | 100.0215 | 29.9437 | 32.0217 | 0.05702 | 106.8294 | 11.3207 | 69.7882 | 70.1438 | n/a | 0.99564 | 98.612 | 339.9719 | 282.8689 | 101.0021 | 650.9065 | 0.59995 | 446.3888 | 33.173 | n/a | 33.0314 | 77.4167 | n/a | 109.6937 | 37.526 | 8.469 | 99.0426 | n/a | 24.5 | 28.6274 | 87 | 31 | 0.99849 | 69.0196 | 98 | 8600 | 32.549 | 110.0922 | 39.2517 | 0.0625 | 21.625 | 0 | 47.7081 | 32.5469
146940 |  |  | 2509.6507 | 126.3675 | 84.9197 | 100.0817 | 29.9838 | 32.049 | 0.06677 | 107.0074 | 11.2394 | 69.7704 | 70.0173 | n/a | 0.98808 | 98.6109 | 341.604 | 284.2867 | 101.0147 | 653.7068 | 0.58463 | 446.247 | 33.2106 | n/a | 33.0942 | 77.4297 | n/a | 108.6193 | 37.9047 | 8.6136 | 99.4178 | n/a | 24 | 30.1961 | 86 | 31 | 0.98616 | 70.1961 | 102 | 8210 | 32.549 | 108.8104 | 38.7146 | 0.25 | 19.8125 | 0 | 48.9319 | 32.5469
147000 |  |  | 2502.6599 | 129.8499 | 84.9447 | 100.0404 | 30.0411 | 32.0873 | 0.04916 | 107.129 | 11.2545 | 69.836 | 70.2203 | n/a | 0.99564 | 98.6109 | 341.0131 | 283.7763 | 101.1163 | 651.4698 | 0.57685 | 446.2754 | 34.0308 | n/a | 32.6022 | 77.5347 | n/a | 108.9538 | 37.703 | 8.6394 | 100.401 | n/a | 24 | 30.1961 | 87 | 31 | 0.9998 | 70.5882 | 103 | 8090 | 32.549 | 107.8415 | 39.4775 | 0.0625 | 19.875 | 0 | 48.4772 | 32.6406
147060 |  |  | 2496.5217 | 126.6598 | 84.9566 | 100.0467 | 30.103 | 32.0822 | 0.0547 | 106.738 | 11.294 | 69.8046 | 70.1439 | n/a | 0.98786 | 98.6109 | 340.2252 | 283.4644 | 100.9796 | 651.6668 | 0.55836 | 446.3888 | 33.1133 | n/a | 32.6483 | 77.492 | n/a | 110.3199 | 37.6578 | 8.4701 | 98.9586 | n/a | 24.5 | 28.6274 | 87 | 31 | 1.0008 | 69.0196 | 101 | 8600 | 32.549 | 109.4513 | 39.1693 | 0 | 20.8125 | 0 | 48.523 | 32.6406
147120 |  |  | 2506.8874 | 126.4976 | 85.0003 | 99.999 | 30.1258 | 32.0618 | 0.04927 | 107.0008 | 11.3313 | 69.7235 | 70.0591 | n/a | 0.98997 | 98.612 | 340.7035 | 283.6345 | 101.0273 | 653.7877 | 0.58171 | 446.3888 | 33.2082 | n/a | 32.3504 | 77.5904 | n/a | 108.7877 | 37.7099 | 8.7499 | 99.5569 | n/a | 24 | 30.1961 | 87 | 31 | 0.99306 | 70.1961 | 102 | 8260 | 32.549 | 107.5211 | 38.7817 | 0.25 | 20.5 | 0 | 48.7183 | 32.6406
147180 |  |  | 2500.7751 | 129.8869 | 85.0521 | 100.0467 | 30.1455 | 32.0211 | 0.04358 | 107.218 | 11.3602 | 69.8434 | 69.8932 | n/a | 0.99075 | 98.6086 | 340.5628 | 283.3793 | 100.9796 | 651.0757 | 0.57004 | 446.4172 | 34.0149 | n/a | 32.1909 | 77.6396 | n/a | 109.5649 | 37.7099 | 8.6622 | 100.5401 | n/a | 24 | 29.8039 | 87 | 31 | 0.99782 | 70.1961 | 103 | 8210 | 32.549 | 108.49 | 39.9445 | 0.0625 | 19.875 | 0 | 48.5596 | 32.7344
147240 |  |  | 2495.8261 | 128.2776 | 85.0182 | 100.0117 | 30.1257 | 32.1214 | 0.05691 | 106.9274 | 11.4017 | 69.8363 | 69.9985 | n/a | 0.99261 | 98.6098 | 339.8312 | 282.8689 | 100.8492 | 650.8276 | 0.55034 | 446.5023 | 33.5269 | n/a | 32.556 | 77.4558 | n/a | 110.4442 | 37.7758 | 8.4422 | 99.3402 | n/a | 24.5 | 29.0196 | 87 | 31 | 1.0032 | 69.0196 | 101 | 8410 | 32.1569 | 109.7717 | 39.4104 | 0 | 18.9375 | 0 | 48.9075 | 32.6406
147300 |  |  | 2501.2102 | 125.6505 | 85.0466 | 100.0053 | 30.0317 | 32.1243 | 0.05703 | 106.8065 | 11.4273 | 69.7832 | 68.9702 | n/a | 0.99579 | 98.6098 | 340.8161 | 283.5494 | 100.9859 | 653.0484 | 0.56128 | 446.4739 | 32.9111 | n/a | 32.7084 | 77.4493 | n/a | 108.7297 | 37.7168 | 8.4576 | 98.8486 | n/a | 24.5 | 29.0196 | 87 | 31 | 0.99849 | 68.6274 | 101 | 8410 | 32.549 | 107.8415 | 39.212 | 0 | 20.625 | 0 | 47.5006 | 32.5469
147360 |  |  | 2503.1916 | 128.3473 | 84.9906 | 99.9703 | 29.9773 | 32.0306 | 0.05018 | 107.4 | 11.4746 | 69.7737 | 69.7609 | n/a | 0.99097 | 98.6115 | 340.7879 | 283.5211 | 100.7602 | 652.5168 | 0.59509 | 446.3037 | 33.6441 | n/a | 33.1264 | 77.4623 | n/a | 109.2889 | 37.8348 | 8.6477 | 100.1067 | n/a | 24 | 30.5882 | 87 | 31 | 0.99812 | 70.5882 | 98 | 8290 | 32.549 | 109.7717 | 39.2578 | 0.125 | 20.0625 | 0 | 48.9166 | 32.5469
147420 |  |  | 2501.8676 | 129.3284 | 85.0447 | 100.0943 | 29.9636 | 31.9922 | 0.04597 | 107.1608 | 11.4194 | 69.7658 | 69.3993 | n/a | 0.99572 | 98.5675 | 340.7317 | 283.5494 | 100.7413 | 651.9044 | 0.5732 | 446.6442 | 33.8844 | n/a | 32.7476 | 77.492 | n/a | 109.5795 | 37.8142 | 8.6456 | 100.2361 | n/a | 24 | 30.1961 | 87 | 31 | 1.0045 | 70.1961 | 99 | 8290 | 32.549 | 109.7717 | 39.563 | 0.125 | 19.75 | 0 | 48.8251 | 32.5469
147480 |  |  | 2501.5711 | 129.3964 | 84.9975 | 99.9801 | 29.9728 | 31.9251 | 0.04475 | 107.0922 | 11.3767 | 69.7371 | 69.5369 | n/a | 0.99222 | 98.6132 | 340.3096 | 283.2375 | 100.9608 | 651.0087 | 0.58463 | 446.5023 | 33.8972 | n/a | 32.8469 | 77.4724 | n/a | 109.1094 | 37.8978 | 8.6064 | 100.3331 | n/a | 24 | 30.1961 | 87 | 31 | 1.0012 | 70.5882 | 99 | 8330 | 32.1569 | 109.4513 | 39.7644 | 0 | 20.375 | 0 | 48.6298 | 32.5469
147540 |  |  | 2498.2596 | 126.2411 | 84.9905 | 100.1419 | 29.94 | 31.8627 | 0.0579 | 106.7461 | 11.2802 | 69.8304 | 69.846 | n/a | 0.99332 | 98.6109 | 340.197 | 283.1524 | 101.0273 | 651.7073 | 0.56298 | 446.4739 | 33.0268 | n/a | 33.0202 | 77.5412 | n/a | 109.818 | 37.7621 | 8.438 | 98.758 | n/a | 24.5 | 28.6274 | 87 | 31 | 0.99828 | 69.0196 | 98 | 8870 | 32.549 | 110.4202 | 39.0228 | 0 | 21.5 | 0 | 47.7905 | 32.5469
147600 |  |  | 2501.431 | 125.8979 | 85.0246 | 100.0341 | 29.9055 | 31.831 | 0.05431 | 106.8833 | 11.2918 | 69.7675 | 69.9198 | n/a | 0.99682 | 98.6109 | 340.9005 | 283.4644 | 101.11 | 653.5129 | 0.55715 | 446.3037 | 32.9788 | n/a | 33.1586 | 77.6758 | n/a | 108.7587 | 37.5919 | 8.4411 | 98.91 | n/a | 24.5 | 29.0196 | 87 | 31 | 1.002 | 69.0196 | 101 | 8310 | 32.549 | 107.5211 | 39.2609 | 0.25 | 20.8125 | 0 | 47.5861 | 32.4531
147660 |  |  | 2499.2801 | 129.1767 | 85.0658 | 99.7959 | 29.9122 | 31.9326 | 0.04297 | 107.0384 | 11.3047 | 69.7503 | 69.5106 | n/a | 0.99243 | 98.6126 | 340.9849 | 283.7479 | 101.0147 | 651.5082 | 0.54742 | 446.4739 | 33.8361 | n/a | 32.9714 | 77.5774 | n/a | 109.8894 | 37.8004 | 8.6807 | 100.1488 | n/a | 24 | 29.4118 | 87 | 31 | 0.99562 | 70.1961 | 102 | 8120 | 32.549 | 108.8104 | 38.9221 | 0.1875 | 19.875 | 0 | 49.0478 | 32.4531
147720 |  |  | 2501.1459 | 129.6433 | 85.0607 | 100.0277 | 29.9332 | 31.979 | 0.04376 | 107.1298 | 11.2798 | 69.8016 | 70.0769 | n/a | 0.99307 | 98.6177 | 340.5347 | 283.6345 | 100.9131 | 650.3559 | 0.55885 | 446.3888 | 33.9561 | n/a | 33.3709 | 77.6693 | n/a | 108.9049 | 37.7414 | 8.6219 | 100.2005 | n/a | 24 | 30.1961 | 87 | 31 | 1.0028 | 70.1961 | 103 | 8260 | 32.1569 | 109.1309 | 39.5752 | 0 | 19.75 | 0 | 48.4802 | 32.4531
147780 |  |  | 2502.8033 | 126.0811 | 85.0173 | 100.0817 | 29.9661 | 32.072 | 0.05356 | 106.92 | 11.2505 | 69.736 | 70.5371 | n/a | 0.99586 | 98.6177 | 340.4221 | 283.2091 | 100.9194 | 652.7331 | 0.56226 | 446.3037 | 33.045 | n/a | 33.4101 | 77.4789 | n/a | 108.5146 | 37.6962 | 8.436 | 99.0329 | n/a | 24.5 | 29.8039 | 87 | 31 | 1.0007 | 69.0196 | 98 | 8700 | 32.549 | 108.49 | 39.27 | 0.0625 | 20.75 | 0 | 47.1863 | 32.5469
147840 |  |  | 2502.5981 | 129.0957 | 84.9498 | 100.0404 | 29.9845 | 32.0754 | 0.04472 | 107.1428 | 11.3607 | 69.7605 | 70.2001 | n/a | 0.99225 | 98.6137 | 340.197 | 283.1524 | 100.9733 | 652.3337 | 0.56566 | 446.3321 | 33.8323 | n/a | 33.7885 | 77.387 | n/a | 109.2772 | 37.8073 | 8.6683 | 100.3202 | n/a | 24 | 30.1961 | 87 | 31 | 1.0018 | 70.1961 | 99 | 8290 | 32.549 | 109.4513 | 39.505 | 0.125 | 20.0625 | 0 | 48.7091 | 32.5469
147900 |  |  | 2499.3764 | 129.5917 | 84.9929 | 99.9738 | 30.0239 | 32.0576 | 0.04666 | 107.0253 | 11.4038 | 69.7472 | 70.8977 | n/a | 0.9905 | 98.6154 | 340.0563 | 282.8972 | 101.0498 | 650.3207 | 0.55569 | 446.3321 | 33.93 | n/a | 33.0594 | 77.4659 | n/a | 109.4602 | 37.8909 | 8.6033 | 100.262 | n/a | 24 | 30.1961 | 86 | 31 | 0.99834 | 69.8039 | 99 | 8380 | 32.1569 | 109.7717 | 39.1815 | 0.0625 | 20.125 | 0 | 48.4436 | 32.5469
147960 |  |  | 2501.0634 | 128.9122 | 85.026 | 100.0404 | 30.0663 | 32.0936 | 0.04916 | 107.0743 | 11.4608 | 69.7687 | 69.6364 | n/a | 0.99157 | 98.6154 | 341.0975 | 283.5211 | 101.0686 | 650.194 | 0.57855 | 446.3321 | 33.7635 | n/a | 33.2117 | 77.5347 | n/a | 109.1117 | 37.8594 | 8.6601 | 100.0679 | n/a | 24 | 29.8039 | 87 | 31 | 0.99922 | 69.8039 | 102 | 8410 | 32.1569 | 109.4513 | 39.5203 | 0 | 20.0625 | 0 | 48.4344 | 32.5469
148020 |  |  | 2499.2081 | 126.3266 | 84.9862 | 100.2245 | 30.0641 | 32.0694 | 0.0613 | 106.9274 | 11.3251 | 69.8097 | 69.8119 | n/a | 0.99129 | 98.6126 | 340.394 | 283.2942 | 101.0147 | 650.8116 | 0.57758 | 446.3321 | 33.0618 | n/a | 32.6945 | 77.5281 | n/a | 109.1786 | 37.9047 | 8.4597 | 98.8615 | n/a | 24.5 | 29.4118 | 87 | 31 | 1.0033 | 69.0196 | 102 | 8510 | 32.1569 | 108.49 | 39.2731 | 0.0625 | 21 | 0 | 47.7905 | 32.5469
148080 |  |  | 2496.3668 | 125.6543 | 84.9719 | 99.9927 | 30.0428 | 32.0049 | 0.05726 | 106.7755 | 11.2773 | 69.709 | 70.4631 | n/a | 0.99447 | 98.6143 | 340.3377 | 283.3226 | 101.021 | 652.7544 | 0.5501 | 446.247 | 32.8581 | n/a | 32.9601 | 77.5347 | n/a | 109.5705 | 37.9115 | 8.4732 | 98.8065 | n/a | 24.5 | 29.0196 | 87 | 31 | 0.9984 | 69.0196 | 101 | 8330 | 32.549 | 108.49 | 39.3463 | 0.125 | 18.8125 | 0 | 48.7824 | 32.5469
148140 |  |  | 2502.2687 | 128.9465 | 84.9818 | 100.0817 | 30.0532 | 31.9634 | 0.05036 | 107.049 | 11.2841 | 69.7261 | 70.3086 | n/a | 0.99182 | 98.6092 | 340.4503 | 283.2375 | 101.0623 | 651.6775 | 0.56347 | 446.2754 | 33.7923 | n/a | 33.0342 | 77.5774 | n/a | 109.5236 | 37.644 | 8.6126 | 100.0776 | n/a | 24 | 29.8039 | 87 | 31 | 1.0002 | 70.1961 | 98 | 8530 | 32.549 | 109.7717 | 39.0167 | 0.0625 | 19.5 | 0 | 48.9563 | 32.6406
148200 |  |  | 2500.1972 | 129.3438 | 85.0276 | 100.0467 | 30.0732 | 31.9828 | 0.04942 | 107.0539 | 11.345 | 69.8091 | 69.633 | n/a | 0.991 | 98.6103 | 340.394 | 283.1241 | 101.0273 | 650.2206 | 0.57587 | 446.2186 | 33.8768 | n/a | 33.4589 | 77.5904 | n/a | 109.3157 | 37.9184 | 8.594 | 100.0906 | n/a | 24 | 30.1961 | 87 | 31 | 1.0007 | 70.1961 | 103 | 8240 | 32.1569 | 108.1619 | 39.2364 | 0.0625 | 20.0625 | 0 | 48.764 | 32.6406
148260 |  |  | 2499.9866 | 129.5824 | 85.0346 | 99.964 | 30.0907 | 31.9565 | 0.04819 | 107.1445 | 11.3741 | 69.7444 | 69.2963 | n/a | 0.99336 | 98.6103 | 340.591 | 283.2091 | 100.9446 | 650.7466 | 0.57904 | 446.1619 | 33.9301 | n/a | 33.0342 | 77.5542 | n/a | 109.3296 | 37.5673 | 8.6239 | 100.262 | n/a | 24 | 30.1961 | 87 | 31 | 0.99953 | 70.1961 | 103 | 8040 | 32.1569 | 108.1619 | 39.505 | 0.0625 | 20.4375 | 0 | 48.7793 | 32.5469
148320 |  |  | 2502.2611 | 126.1565 | 84.9972 | 100.0053 | 30.0445 | 31.9613 | 0.06029 | 107.1086 | 11.3997 | 69.7777 | 69.5173 | n/a | 0.99411 | 98.6115 | 340.0845 | 282.8121 | 100.9383 | 651.1321 | 0.55107 | 446.4172 | 33.0611 | n/a | 33.3807 | 77.5477 | n/a | 109.5398 | 37.8732 | 8.4711 | 98.8162 | n/a | 24.5 | 29.0196 | 87 | 31 | 1.0002 | 68.6274 | 98 | 8480 | 32.549 | 110.0922 | 39.5355 | 0.25 | 21.625 | 0 | 47.522 | 32.6406
148380 |  |  | 2502.983 | 126.4832 | 85.0149 | 99.9227 | 30.0198 | 31.9373 | 0.04732 | 106.9518 | 11.4092 | 69.7459 | 70.0706 | n/a | 0.98365 | 98.5837 | 340.4784 | 283.4076 | 101.0462 | 653.8037 | 0.55691 | 446.2186 | 33.1527 | n/a | 33.6991 | 77.5607 | n/a | 108.7035 | 37.7306 | 8.6859 | 99.3564 | n/a | 24.5 | 29.8039 | 87 | 31 | 0.99077 | 69.8039 | 98 | 8750 | 32.549 | 109.1309 | 38.62 | 0 | 20 | 0 | 48.5474 | 32.5469
148440 |  |  | 2501.2933 | 129.8853 | 85.0563 | 99.9766 | 29.9972 | 32.0033 | 0.03926 | 107.0702 | 11.3981 | 69.7922 | 69.7374 | n/a | 0.99154 | 98.6109 | 340.9849 | 283.4076 | 100.8142 | 651.2078 | 0.54037 | 446.247 | 34.0215 | n/a | 33.1613 | 77.6164 | n/a | 109.1908 | 37.6332 | 8.6632 | 100.3105 | n/a | 24 | 30.1961 | 87 | 31 | 0.9976 | 70.1961 | 99 | 8630 | 32.549 | 109.4513 | 39.6179 | 0 | 19.9375 | 0 | 48.4741 | 32.5469
148500 |  |  | 2500.1007 | 125.8965 | 85.0064 | 99.929 | 29.9337 | 32.0517 | 0.05123 | 106.7151 | 11.4838 | 69.7503 | 70.0107 | n/a | 0.99447 | 98.6103 | 340.197 | 283.2659 | 101.0048 | 652.0982 | 0.55083 | 446.2754 | 32.962 | n/a | 33.0551 | 77.3704 | n/a | 109.9848 | 37.7896 | 8.4277 | 98.6933 | n/a | 24.5 | 29.0196 | 87 | 31 | 0.99913 | 68.2353 | 101 | 8630 | 32.549 | 109.1309 | 39.0564 | 0 | 21.125 | 0 | 48.3826 | 32.5469
148560 |  |  | 2497.3812 | 125.828 | 84.9204 | 100.1734 | 29.9331 | 32.0868 | 0.05746 | 106.8114 | 11.3946 | 69.7332 | 69.9031 | n/a | 0.99207 | 98.6103 | 340.1689 | 283.436 | 100.9634 | 652.7107 | 0.55982 | 446.2754 | 32.9072 | n/a | 32.6371 | 77.5737 | n/a | 109.5526 | 37.7965 | 8.4349 | 98.826 | n/a | 24.5 | 29.0196 | 87 | 31 | 1.0001 | 68.6274 | 98 | 8870 | 32.549 | 109.7717 | 38.7176 | 0.125 | 20.4375 | 0 | 48.4955 | 32.4531
148620 |  |  | 2502.286 | 129.483 | 84.9805 | 99.8464 | 29.9341 | 31.9876 | 0.04489 | 107.1053 | 11.3126 | 69.7657 | 71.0097 | n/a | 0.98915 | 98.6092 | 339.9438 | 282.9539 | 100.9221 | 651.6722 | 0.5518 | 446.3321 | 33.9295 | n/a | 32.7616 | 77.531 | n/a | 109.203 | 37.8555 | 8.6725 | 100.2393 | n/a | 24 | 29.8039 | 87 | 31 | 0.99803 | 70.5882 | 102 | 8210 | 32.549 | 108.1619 | 39.5508 | 0 | 20.0625 | 0 | 48.5321 | 32.4531
148680 |  |  | 2502.3993 | 129.2462 | 84.9914 | 100.1069 | 29.9355 | 32.0095 | 0.0468 | 107.1086 | 11.2544 | 69.6943 | 69.3656 | n/a | 0.99311 | 98.612 | 340.3096 | 283.0957 | 100.9922 | 650.0938 | 0.55228 | 446.3321 | 33.8691 | n/a | 32.8678 | 77.3573 | n/a | 109.4289 | 37.8801 | 8.5971 | 100.2652 | n/a | 24 | 30.1961 | 87 | 31 | 0.99989 | 70.5882 | 99 | 8260 | 32.1569 | 109.7717 | 39.9475 | 0 | 19.875 | 0 | 48.6511 | 32.4531
148740 |  |  | 2499.9959 | 129.2176 | 84.9972 | 100.0179 | 29.8835 | 31.9559 | 0.04927 | 107.0514 | 11.203 | 69.713 | 70.4769 | n/a | 0.99497 | 98.6115 | 339.9719 | 282.8121 | 101.0462 | 649.7701 | 0.58584 | 446.1051 | 33.829 | n/a | 32.9741 | 77.5115 | n/a | 109.3168 | 37.8348 | 8.5578 | 100.1585 | n/a | 24 | 29.8039 | 87 | 31 | 0.9984 | 70.1961 | 99 | 8380 | 32.1569 | 109.7717 | 39.6668 | 0.125 | 20.25 | 0 | 48.7762 | 32.5469
148800 |  |  | 2496.4786 | 127.5532 | 85.0771 | 100.1132 | 29.9596 | 31.9796 | 0.06035 | 107.0955 | 11.1982 | 69.7481 | 69.2662 | n/a | 0.995 | 98.6092 | 340.197 | 282.9823 | 101.0938 | 649.6434 | 0.57855 | 446.3321 | 33.3463 | n/a | 33.1264 | 77.3146 | n/a | 110.3321 | 37.7827 | 8.3792 | 99.0847 | n/a | 24.5 | 28.6274 | 87 | 31 | 1.002 | 68.6274 | 97 | 8460 | 32.1569 | 110.4202 | 39.978 | 0.1875 | 18.8125 | 0 | 49.0478 | 32.5469
148860 |  |  | 2499.2276 | 125.4611 | 84.9997 | 99.8338 | 29.9799 | 32.0043 | 0.0618 | 106.8482 | 11.2116 | 69.6849 | 69.7225 | n/a | 0.99939 | 98.6103 | 340.7598 | 283.2659 | 101.0048 | 651.1599 | 0.56298 | 446.247 | 32.8355 | n/a | 32.7267 | 77.7148 | n/a | 109.1205 | 38.0502 | 8.4556 | 98.6772 | n/a | 24.5 | 28.6274 | 87 | 31 | 0.99947 | 68.6274 | 98 | 8730 | 32.549 | 109.7717 | 39.1937 | 0.0625 | 20.5 | 0 | 47.3236 | 32.5469
148920 |  |  | 2499.2243 | 125.7393 | 85.0208 | 99.999 | 30.0209 | 31.9556 | 0.06217 | 106.738 | 11.2633 | 69.7268 | 69.9748 | n/a | 0.99222 | 98.6098 | 340.0001 | 283.1524 | 101.0273 | 651.5454 | 0.57223 | 446.247 | 32.9084 | n/a | 32.7015 | 77.5904 | n/a | 109.6218 | 37.9705 | 8.4339 | 98.5769 | n/a | 24.5 | 28.6274 | 87 | 31 | 1.0003 | 68.6274 | 97 | 8550 | 32.549 | 109.7717 | 38.8733 | -0.0625 | 18.6875 | 0 | 49.2493 | 32.5469
148980 |  |  | 2501.9571 | 127.9339 | 85.0528 | 99.8912 | 30.0507 | 31.9351 | 0.04937 | 107.0612 | 11.3473 | 69.7348 | 70.1589 | n/a | 0.99518 | 98.6115 | 340.8724 | 283.4927 | 100.967 | 651.6967 | 0.56761 | 446.4739 | 33.5274 | n/a | 32.5812 | 77.725 | n/a | 109.0101 | 38.1131 | 8.626 | 100.1132 | n/a | 24 | 30.5882 | 87 | 31 | 1.0005 | 70.1961 | 99 | 8430 | 32.549 | 109.4513 | 39.0045 | 0.1875 | 20.1875 | 0 | 48.7122 | 32.5469
149040 |  |  | 2500.1201 | 129.6472 | 85.0423 | 100.053 | 30.0639 | 31.9957 | 0.02864 | 107.1233 | 11.3964 | 69.7849 | 69.3733 | n/a | 0.9905 | 98.6154 | 340.5628 | 283.3226 | 100.9859 | 650.1045 | 0.54426 | 446.2186 | 33.9432 | n/a | 32.988 | 77.4493 | n/a | 109.2093 | 37.9253 | 8.6704 | 100.3299 | n/a | 24 | 30.5882 | 87 | 31 | 0.99809 | 70.1961 | 99 | 8480 | 32.549 | 109.7717 | 39.7003 | 0.0625 | 20.125 | 0 | 48.6023 | 32.5469
149100 |  |  | 2501.6229 | 129.4632 | 85.0199 | 99.9577 | 30.048 | 32.0603 | 0.03881 | 107.0196 | 11.4185 | 69.7781 | 69.5875 | n/a | 0.99375 | 98.6177 | 340.5066 | 283.2659 | 100.8906 | 649.6892 | 0.58536 | 446.1902 | 33.9154 | n/a | 32.7084 | 77.4 | n/a | 109.0443 | 37.8732 | 8.6291 | 100.4043 | n/a | 24 | 30.1961 | 87 | 31 | 1.0002 | 70.1961 | 99 | 8480 | 32.1569 | 109.4513 | 39.5996 | 0 | 20.4375 | 0 | 48.4467 | 32.6406
149160 |  |  | 2500.3912 | 126.1736 | 84.9763 | 99.9927 | 30.0257 | 31.9559 | 0.06227 | 106.8637 | 11.3628 | 69.7977 | 69.5331 | n/a | 0.99307 | 98.6171 | 340.8724 | 283.2942 | 101.021 | 651.2973 | 0.57636 | 446.1619 | 33.0373 | n/a | 32.5351 | 77.4855 | n/a | 108.5697 | 37.9637 | 8.4009 | 98.91 | n/a | 24.5 | 29.8039 | 87 | 31 | 0.99983 | 69.0196 | 102 | 8430 | 32.549 | 107.5211 | 39.2731 | 0.0625 | 20.0625 | 0 | 47.8577 | 32.5469
149220 |  |  | 2512.9022 | 125.9726 | 84.9339 | 100.1545 | 30.0153 | 31.9966 | 0.05281 | 106.9551 | 11.2799 | 69.7612 | 69.2142 | n/a | 0.97897 | 98.6171 | 341.5477 | 283.8614 | 100.8969 | 652.765 | 0.56955 | 446.1902 | 33.1559 | n/a | 33.0803 | 77.505 | n/a | 108.6813 | 37.7758 | 8.6477 | 99.2238 | n/a | 24 | 30.1961 | 87 | 31 | 0.97569 | 69.8039 | 102 | 8480 | 32.549 | 107.5211 | 38.4735 | 0.125 | 19.25 | 0 | 49.2096 | 32.5469
149280 |  |  | 2499.8742 | 129.0238 | 84.8968 | 99.9227 | 30.0479 | 32.0162 | 0.04547 | 107.0318 | 11.3028 | 69.727 | 70.4362 | n/a | 0.99029 | 98.6154 | 340.2533 | 282.8121 | 100.9032 | 650.7818 | 0.55204 | 446.1051 | 33.7766 | n/a | 33.1865 | 77.5115 | n/a | 108.9165 | 37.9912 | 8.5857 | 100.0226 | n/a | 24 | 30.1961 | 86 | 31 | 0.99922 | 70.1961 | 98 | 8510 | 32.549 | 109.1309 | 39.447 | 0.125 | 19.9375 | 0 | 48.5596 | 32.5469
149340 |  |  | 2500.345 | 128.8976 | 84.9902 | 100.088 | 30.059 | 32.0843 | 0.0473 | 106.9878 | 11.2992 | 69.686 | 69.1436 | n/a | 1.0031 | 98.6166 | 340.1408 | 282.9256 | 100.9733 | 650.0236 | 0.55763 | 446.1051 | 33.7499 | n/a | 33.0411 | 77.6331 | n/a | 109.6704 | 37.9115 | 8.5806 | 100 | n/a | 24.5 | 30.1961 | 87 | 31 | 1.0011 | 70.1961 | 103 | 8210 | 32.549 | 108.8104 | 39.502 | 0 | 20.0625 | 0 | 48.6633 | 32.5469
149400 |  |  | 2500.9512 | 128.9594 | 84.9134 | 100.0179 | 30.0605 | 32.0137 | 0.04511 | 107.0661 | 11.3984 | 69.6981 | 70.8145 | n/a | 0.99215 | 98.6245 | 340.3659 | 282.9256 | 100.9509 | 649.9022 | 0.56785 | 446.247 | 33.7743 | n/a | 33.3066 | 77.5607 | n/a | 109.0232 | 38.0954 | 8.6157 | 100.1326 | n/a | 24 | 29.8039 | 87 | 31 | 1.0023 | 70.1961 | 102 | 8040 | 32.1569 | 108.1619 | 39.5325 | 0.0625 | 20.125 | 0 | 48.6176 | 32.6406
149460 |  |  | 2496.6243 | 129.212 | 84.9818 | 99.8401 | 30.0497 | 32.0501 | 0.04714 | 106.9878 | 11.4306 | 69.7046 | 70.1911 | n/a | 0.99218 | 98.6228 | 339.6905 | 282.8121 | 101.1064 | 649.0279 | 0.56031 | 446.3037 | 33.7991 | n/a | 33.3276 | 77.4753 | n/a | 110.0112 | 38.005 | 8.5919 | 100.0776 | n/a | 24 | 29.0196 | 86 | 31 | 0.99776 | 69.8039 | 102 | 8040 | 32.1569 | 108.8104 | 39.7308 | 0.125 | 19.1875 | 0 | 48.8251 | 32.6406
149520 |  |  | 2499.0991 | 128.5427 | 85.0348 | 100.0593 | 30.0244 | 32.0187 | 0.04749 | 106.9176 | 11.3263 | 69.7226 | 69.0429 | n/a | 0.99597 | 98.6245 | 340.394 | 282.9256 | 100.8492 | 649.276 | 0.57733 | 446.2186 | 33.6403 | n/a | 33.016 | 77.505 | n/a | 110.3335 | 37.9843 | 8.5258 | 99.9741 | n/a | 24 | 29.4118 | 87 | 31 | 1.0001 | 69.8039 | 99 | 8530 | 32.1569 | 110.7407 | 39.4989 | 0.125 | 20.125 | 0 | 48.7976 | 32.5469
149580 |  |  | 2499.4362 | 128.831 | 85.1162 | 99.9892 | 30.0096 | 32.0019 | 0.04703 | 107.0057 | 11.3377 | 69.7709 | 70.3445 | n/a | 0.99489 | 98.6239 | 340.5628 | 283.2375 | 101.0174 | 649.6104 | 0.58341 | 446.2754 | 33.7203 | n/a | 33.0299 | 77.531 | n/a | 109.5523 | 37.9597 | 8.5434 | 100.11 | n/a | 24 | 29.4118 | 87 | 31 | 0.99998 | 69.8039 | 103 | 8140 | 32.549 | 108.49 | 39.6606 | 0 | 20.5625 | 0 | 48.7366 | 32.5469
149640 |  |  | 2500.6714 | 128.9194 | 85.1068 | 100.1797 | 30.0187 | 32.0332 | 0.0468 | 107.3845 | 11.496 | 69.6971 | 70.2273 | n/a | 0.99939 | 98.6239 | 340.3659 | 282.9256 | 101.1127 | 649.8936 | 0.58876 | 446.2186 | 33.7601 | n/a | 33.2954 | 77.7771 | n/a | 109.2875 | 38.0118 | 8.6157 | 100.1552 | n/a | 24 | 29.4118 | 87 | 31 | 0.99928 | 70.1961 | 102 | 8120 | 32.549 | 108.1619 | 39.9261 | 0.0625 | 19.8125 | 0 | 48.3856 | 32.5469
149700 |  |  | 2501.6516 | 128.8889 | 85.1435 | 100.1195 | 29.9847 | 31.98 | 0.05036 | 107.1216 | 11.4431 | 69.6729 | 69.9755 | n/a | 0.99293 | 98.6268 | 340.3096 | 283.2375 | 101.1001 | 651.0107 | 0.58682 | 446.3321 | 33.7653 | n/a | 33.4337 | 77.6656 | n/a | 109.0812 | 38.1023 | 8.6653 | 100.2361 | n/a | 24 | 30.1961 | 87 | 31 | 0.99944 | 70.1961 | 103 | 8160 | 32.549 | 107.8415 | 39.1632 | 0.1875 | 20.1875 | 0 | 48.9044 | 32.4531
149760 |  |  | 2497.5599 | 129.0715 | 85.154 | 99.9066 | 29.9833 | 31.9586 | 0.05204 | 107.0327 | 11.4881 | 69.6875 | 69.9371 | n/a | 0.99464 | 98.6245 | 340.4503 | 282.9823 | 101.03 | 650.1503 | 0.57855 | 446.1902 | 33.7578 | n/a | 34.0034 | 77.6917 | n/a | 110.445 | 38.0777 | 8.626 | 100.1455 | n/a | 24 | 29.0196 | 87 | 31 | 0.9962 | 69.8039 | 102 | 8120 | 32.1569 | 109.1309 | 39.5142 | 0 | 19.5625 | 0 | 49.0478 | 32.5469
149820 |  |  | 2502.5969 | 129.4981 | 85.1622 | 99.9766 | 29.9585 | 31.9231 | 0.0507 | 107.1012 | 11.4506 | 69.7 | 70.1391 | n/a | 0.99129 | 98.6245 | 339.9438 | 282.7554 | 101.0048 | 649.6541 | 0.57636 | 446.2186 | 33.9377 | n/a | 33.2466 | 77.6164 | n/a | 109.302 | 38.0502 | 8.594 | 100.2587 | n/a | 24 | 30.5882 | 87 | 31 | 0.99699 | 70.1961 | 99 | 8260 | 32.1569 | 109.4513 | 40.0787 | 0.0625 | 20.375 | 0 | 48.6633 | 32.4531
149880 |  |  | 2485.0366 | 129.4927 | 85.1205 | 99.9766 | 29.9215 | 31.9037 | 0.04598 | 107.329 | 11.3923 | 69.7569 | 70.3798 | n/a | 1.0005 | 98.6307 | 338.0022 | 281.3659 | 100.9095 | 649.5167 | 0.55593 | 446.1902 | 33.6982 | n/a | 33.0132 | 77.6164 | n/a | 109.6149 | 38.3107 | 8.5733 | 100.0873 | n/a | 24 | 29.0196 | 87 | 31 | 1.005 | 69.4118 | 98 | 8550 | 32.1569 | 109.7717 | 40.2435 | 0.125 | 21.25 | 0 | 47.7264 | 32.4531
149940 |  |  | 2498.9617 | 125.9553 | 85.0848 | 100.1069 | 29.8842 | 31.9259 | 0.05425 | 106.8702 | 11.3933 | 69.7162 | 70.0401 | n/a | 0.99343 | 98.6245 | 339.9438 | 282.8121 | 101.0399 | 653.2103 | 0.54158 | 446.2186 | 32.9613 | n/a | 33.6642 | 77.6526 | n/a | 109.1626 | 38.0364 | 8.4587 | 98.8357 | n/a | 24.5 | 29.4118 | 87 | 31 | 1.0051 | 69.0196 | 101 | 8550 | 32.549 | 107.8415 | 39.8895 | 0.1875 | 19.1875 | 0 | 48.41 | 32.4531
150000 |  |  | 2498.9363 | 129.2195 | 85.0939 | 99.8625 | 29.9035 | 31.9358 | 0.04075 | 107.0441 | 11.4245 | 69.6613 | 70.3794 | n/a | 0.99172 | 98.6319 | 339.9438 | 283.1241 | 101.0336 | 650.5635 | 0.54839 | 446.1619 | 33.8152 | n/a | 33.3248 | 77.5969 | n/a | 109.9505 | 38.1337 | 8.6467 | 100.2361 | n/a | 24 | 29.8039 | 87 | 31 | 0.99461 | 69.8039 | 103 | 8480 | 32.549 | 108.8104 | 39.5813 | 0 | 20.0625 | 0 | 48.8861 | 32.4531
150060 |  |  | 2497.9065 | 129.6169 | 85.0801 | 99.8751 | 29.9226 | 31.9842 | 0.04328 | 107.1339 | 11.4648 | 69.6596 | 69.7354 | n/a | 0.99361 | 98.6245 | 339.8312 | 283.2091 | 100.9509 | 650.1695 | 0.55204 | 446.1051 | 33.9052 | n/a | 32.914 | 77.3638 | n/a | 109.2044 | 38.0954 | 8.6632 | 100.3202 | n/a | 24 | 30.1961 | 87 | 31 | 0.99864 | 70.1961 | 103 | 8430 | 32.1569 | 107.8415 | 39.7339 | 0.0625 | 20.25 | 0 | 48.4192 | 32.5469
150120 |  |  | 2497.733 | 126.0226 | 84.9689 | 99.9927 | 29.9543 | 32.0006 | 0.0546 | 106.7992 | 11.4056 | 69.6686 | 69.564 | n/a | 0.99714 | 98.629 | 340.5628 | 283.436 | 100.9733 | 651.3431 | 0.5535 | 446.1619 | 32.9773 | n/a | 33.3388 | 77.7807 | n/a | 109.0138 | 38.0158 | 8.4587 | 98.978 | n/a | 24.5 | 29.8039 | 87 | 31 | 0.99889 | 69.0196 | 102 | 8360 | 32.549 | 108.1619 | 39.2304 | 0.1875 | 20.5 | 0 | 48.0316 | 32.5469
150180 |  |  | 2506.5463 | 127.0402 | 84.9107 | 99.8786 | 29.991 | 32.0099 | 0.0465 | 106.9575 | 11.4533 | 69.6605 | 70.1483 | n/a | 0.99293 | 98.6234 | 341.3507 | 283.7196 | 100.9068 | 652.3795 | 0.56007 | 446.2186 | 33.3461 | n/a | 32.9462 | 77.5151 | n/a | 109.0778 | 38.0472 | 8.5899 | 99.7671 | n/a | 24 | 30.1961 | 86 | 31 | 1.0026 | 70.1961 | 103 | 8040 | 32.549 | 107.8415 | 38.7085 | 0.1875 | 20.125 | 0 | 49.1486 | 32.5469
150240 |  |  | 2500.4916 | 128.9133 | 84.9233 | 99.8625 | 30.0354 | 32.0256 | 0.0489 | 107.0384 | 11.4969 | 69.7561 | 69.6803 | n/a | 0.99497 | 98.6234 | 340.6472 | 283.436 | 100.8429 | 650.6796 | 0.56055 | 445.9916 | 33.756 | n/a | 33.1055 | 77.5969 | n/a | 109.6632 | 38.1337 | 8.5661 | 100.152 | n/a | 24 | 29.4118 | 86 | 31 | 1.0044 | 69.8039 | 98 | 8360 | 32.549 | 109.7717 | 39.0106 | 0.0625 | 19.875 | 0 | 48.9594 | 32.6406
150300 |  |  | 2498.7676 | 129.3646 | 84.935 | 100.1006 | 30.0662 | 32.051 | 0.04709 | 107.071 | 11.493 | 69.6484 | 69.5848 | n/a | 0.99282 | 98.6166 | 340.1126 | 283.1241 | 100.9383 | 649.6434 | 0.56615 | 445.9633 | 33.8509 | n/a | 33.498 | 77.5969 | n/a | 109.6843 | 38.1858 | 8.6322 | 100.2038 | n/a | 24 | 30.1961 | 86 | 31 | 1.0007 | 70.1961 | 98 | 8360 | 32.1569 | 110.0922 | 39.2731 | 0 | 20.0625 | 0 | 48.9899 | 32.6406
150360 |  |  | 2499.2335 | 126.7648 | 84.9473 | 99.9514 | 30.0946 | 31.9992 | 0.05728 | 106.7657 | 11.4289 | 69.6418 | 69.5638 | n/a | 0.99418 | 98.6154 | 340.2815 | 283.0957 | 100.8843 | 650.129 | 0.52164 | 446.02 | 33.1666 | n/a | 33.3388 | 77.3935 | n/a | 110.408 | 38.179 | 8.4484 | 98.7742 | n/a | 24.5 | 28.2353 | 87 | 31 | 1.0016 | 68.6274 | 97 | 8630 | 32.549 | 110.4202 | 39.035 | 0 | 20.375 | 0 | 48.6084 | 32.6406
150420 |  |  | 2497.3368 | 125.7248 | 84.8813 | 99.964 | 30.0771 | 32.07 | 0.05501 | 106.7674 | 11.3979 | 69.6604 | 69.9297 | n/a | 0.99547 | 98.6171 | 340.0563 | 282.9823 | 100.9446 | 652.8513 | 0.52942 | 445.9916 | 32.8796 | n/a | 33.2466 | 77.4065 | n/a | 109.657 | 38.1927 | 8.4453 | 98.7192 | n/a | 24.5 | 28.6274 | 86 | 31 | 1.0012 | 69.0196 | 100 | 8210 | 32.549 | 108.49 | 39.0686 | 0.125 | 18.0625 | 0 | 48.938 | 32.6406
150480 |  |  | 2499.9051 | 129.4573 | 84.9556 | 99.9164 | 30.0809 | 32.0188 | 0.04758 | 107.0922 | 11.3264 | 69.6945 | 69.9969 | n/a | 0.99268 | 98.6098 | 340.0001 | 282.9823 | 100.8492 | 650.6498 | 0.55812 | 445.9633 | 33.8905 | n/a | 33.3318 | 77.4065 | n/a | 109.0503 | 38.1406 | 8.6477 | 100.3299 | n/a | 24 | 30.5882 | 87 | 31 | 0.99977 | 70.5882 | 99 | 8460 | 32.549 | 109.4513 | 39.6393 | 0 | 20.125 | 0 | 48.5199 | 32.6406
150540 |  |  | 2490.8787 | 129.7767 | 84.9924 | 100.0593 | 30.1064 | 31.9618 | 0.04766 | 107.0465 | 11.3311 | 69.7451 | 69.262 | n/a | 1.0239 | 98.6098 | 340.1689 | 282.9539 | 100.9922 | 649.8159 | 0.53794 | 445.9916 | 33.8515 | n/a | 33.0342 | 77.3573 | n/a | 110.0818 | 38.0885 | 8.6456 | 100.1779 | n/a | 24 | 29.4118 | 87 | 31 | 1.0011 | 69.8039 | 98 | 8480 | 32.1569 | 110.0922 | 39.7156 | 0.0625 | 19.5 | 0 | 48.7457 | 32.6406
150600 |  |  | 2499.1751 | 126.2171 | 84.9348 | 100.0719 | 29.9881 | 31.987 | 0.05806 | 106.8433 | 11.3978 | 69.7058 | 70.4349 | n/a | 0.99804 | 98.5998 | 339.8594 | 282.4435 | 101.0048 | 652.2707 | 0.54256 | 446.0768 | 33.0326 | n/a | 33.4407 | 77.4688 | n/a | 108.6639 | 38.1544 | 8.4194 | 98.9715 | n/a | 24.5 | 30.1961 | 87 | 31 | 0.99825 | 69.0196 | 101 | 8510 | 32.549 | 107.5211 | 39.5996 | 0.125 | 19.8125 | 0 | 48.3612 | 32.5469
150660 |  |  | 2504.2541 | 127.2271 | 84.9959 | 99.9416 | 29.9631 | 31.9802 | 0.05234 | 107.0343 | 11.3952 | 69.6767 | 70.2868 | n/a | 0.995 | 98.6098 | 341.0412 | 283.5778 | 101.065 | 653.1858 | 0.58244 | 446.1335 | 33.3646 | n/a | 33.7382 | 77.6295 | n/a | 109.2315 | 38.2203 | 8.6663 | 99.8997 | n/a | 24 | 30.1961 | 87 | 31 | 0.99809 | 70.5882 | 103 | 8310 | 32.549 | 108.1619 | 39.0411 | 0.1875 | 19.75 | 0 | 48.9624 | 32.4531
150720 |  |  | 2498.1458 | 129.7026 | 84.9666 | 99.9353 | 29.9719 | 32.0082 | 0.0476 | 107.1029 | 11.3952 | 69.6567 | 70.3543 | n/a | 0.98908 | 98.6098 | 339.9719 | 282.9256 | 101.0111 | 650.6305 | 0.57806 | 446.0768 | 33.9309 | n/a | 33.9434 | 77.5245 | n/a | 109.5381 | 38.1092 | 8.6022 | 100.4302 | n/a | 24 | 30.1961 | 87 | 31 | 0.99846 | 70.1961 | 99 | 8360 | 32.549 | 110.0922 | 39.9658 | 0 | 19.8125 | 0 | 48.4558 | 32.4531
150780 |  |  | 2501.893 | 126.4579 | 85.0186 | 100.1132 | 29.9394 | 32.0468 | 0.05547 | 106.7543 | 11.4611 | 69.7221 | 69.4903 | n/a | 0.99889 | 98.6103 | 340.5628 | 283.2942 | 101.0462 | 651.5475 | 0.53113 | 445.8214 | 33.1317 | n/a | 33.9782 | 77.4131 | n/a | 109.6223 | 38.1475 | 8.4721 | 99.1203 | n/a | 24.5 | 29.4118 | 87 | 31 | 1.003 | 69.0196 | 98 | 8550 | 32.549 | 110.0922 | 39.5874 | 0 | 21.375 | 0 | 47.4701 | 32.4531
150840 |  |  | 2503.0909 | 128.129 | 85.0553 | 100.0019 | 29.9205 | 31.9634 | 0.04232 | 107.0547 | 11.4952 | 69.7041 | 69.1531 | n/a | 0.99315 | 98.6109 | 340.6191 | 283.3226 | 100.9823 | 653.0398 | 0.55496 | 445.9916 | 33.5855 | n/a | 33.8652 | 77.4949 | n/a | 109.0375 | 38.1819 | 8.6601 | 100.2814 | n/a | 24 | 30.1961 | 87 | 31 | 0.99962 | 70.1961 | 99 | 8410 | 32.549 | 109.4513 | 39.0778 | 0.1875 | 20.25 | 0 | 48.5626 | 32.4531
150900 |  |  | 2499.5237 | 129.7937 | 84.9891 | 100.0369 | 29.9522 | 31.9603 | 0.04352 | 107.0628 | 11.5012 | 69.7123 | 70.3914 | n/a | 0.99846 | 98.6103 | 340.1689 | 282.9256 | 100.9697 | 650.6763 | 0.56834 | 446.0768 | 33.9734 | n/a | 33.3667 | 77.4818 | n/a | 110.1242 | 38.2203 | 8.5888 | 100.4431 | n/a | 24 | 29.4118 | 87 | 31 | 0.9948 | 70.1961 | 99 | 8430 | 32.549 | 110.4202 | 39.798 | 0 | 19.5625 | 0 | 48.7152 | 32.4531
150960 |  |  | 2500.994 | 126.1743 | 85.0578 | 99.8464 | 29.9205 | 31.9422 | 0.05613 | 106.7853 | 11.4154 | 69.7317 | 69.0548 | n/a | 0.99332 | 98.6126 | 340.1408 | 283.039 | 101.0174 | 651.2216 | 0.54766 | 445.8782 | 33.0455 | n/a | 33.7103 | 77.531 | n/a | 109.8476 | 38.1161 | 8.438 | 98.9424 | n/a | 24.5 | 29.0196 | 87 | 31 | 1.0031 | 69.0196 | 101 | 8460 | 32.549 | 109.1309 | 39.0747 | 0 | 21 | 0 | 47.8119 | 32.5469
151020 |  |  | 2501.1899 | 129.1802 | 85.0306 | 99.9766 | 29.9745 | 31.9977 | 0.04254 | 107.1282 | 11.3842 | 69.7122 | 69.9133 | n/a | 0.99375 | 98.6137 | 340.197 | 282.9256 | 101.0524 | 651.8095 | 0.55034 | 446.1051 | 33.8354 | n/a | 33.8443 | 77.6164 | n/a | 109.6676 | 38.2586 | 8.627 | 100.3978 | n/a | 24 | 30.1961 | 87 | 31 | 1.0003 | 70.1961 | 99 | 8480 | 32.549 | 109.7717 | 39.328 | 0 | 20.3125 | 0 | 48.8007 | 32.4531
151080 |  |  | 2500.1305 | 129.9619 | 84.9535 | 100.1797 | 29.9778 | 31.9901 | 0.04517 | 107.1004 | 11.3319 | 69.7692 | 70.1299 | n/a | 0.99368 | 98.616 | 340.1689 | 283.0106 | 101.065 | 649.8212 | 0.57806 | 446.0768 | 34.0257 | n/a | 33.6781 | 77.4326 | n/a | 109.3492 | 38.2203 | 8.6146 | 100.4916 | n/a | 24 | 30.1961 | 87 | 31 | 0.99886 | 70.5882 | 99 | 8600 | 32.549 | 109.4513 | 39.3707 | 0.125 | 20.1875 | 0 | 48.8281 | 32.5469
151140 |  |  | 2498.8082 | 126.1994 | 84.9734 | 100.0593 | 29.993 | 31.9939 | 0.05579 | 106.9616 | 11.3357 | 69.7371 | 69.3773 | n/a | 0.99032 | 98.6166 | 340.1408 | 282.8121 | 101.0399 | 652.2037 | 0.5749 | 446.1335 | 33.0232 | n/a | 33.1935 | 77.4558 | n/a | 109.4892 | 38.2448 | 8.4329 | 98.978 | n/a | 24.5 | 29.4118 | 87 | 31 | 0.99959 | 69.4118 | 101 | 8430 | 32.549 | 108.1619 | 39.3127 | 0.25 | 18.9375 | 0 | 48.8739 | 32.5469
151200 |  |  | 2501.6965 | 129.1248 | 84.8699 | 99.9514 | 30.0227 | 32.053 | 0.04214 | 107.1216 | 11.3483 | 69.6511 | 70.3031 | n/a | 0.99611 | 98.6177 | 340.5628 | 282.9539 | 100.9796 | 651.5912 | 0.52262 | 445.9916 | 33.8222 | n/a | 33.0803 | 77.5904 | n/a | 109.0443 | 38.1269 | 8.5981 | 100.3461 | n/a | 24 | 30.5882 | 86 | 31 | 0.99846 | 70.5882 | 103 | 8210 | 32.549 | 108.1619 | 39.1815 | 0 | 20.0625 | 0 | 48.3643 | 32.5469
151260 |  |  | 2493.793 | 127.7197 | 84.923 | 99.964 | 30.0684 | 31.9957 | 0.05934 | 107.1453 | 11.4294 | 69.6797 | 69.7393 | n/a | 0.99525 | 98.6188 | 339.9438 | 282.8972 | 101.1828 | 650.817 | 0.52699 | 446.02 | 33.3577 | n/a | 33.4449 | 77.3573 | n/a | 110.1745 | 38.2448 | 8.468 | 99.0782 | n/a | 24.5 | 29.0196 | 86 | 31 | 1.0008 | 69.0196 | 97 | 8430 | 32.549 | 110.0922 | 39.7949 | 0 | 18.25 | 0 | 49.4568 | 32.6406
151320 |  |  | 2501.0002 | 125.8524 | 84.8876 | 99.964 | 30.0163 | 31.9782 | 0.05952 | 106.8188 | 11.4712 | 69.7144 | 70.2126 | n/a | 0.992 | 98.6171 | 340.2252 | 282.9256 | 101.0399 | 652.8407 | 0.5625 | 446.0484 | 32.9612 | n/a | 33.0733 | 77.4558 | n/a | 109.2946 | 38.1406 | 8.4959 | 99.0329 | n/a | 24.5 | 29.0196 | 86 | 31 | 1.0048 | 69.0196 | 101 | 8380 | 32.549 | 108.49 | 38.7176 | 0.1875 | 21.25 | 0 | 48.172 | 32.5469
151380 |  |  | 2502.0257 | 129.094 | 84.8799 | 100.0782 | 30.0304 | 31.9794 | 0.04531 | 107.151 | 11.5142 | 69.729 | 69.8668 | n/a | 0.99389 | 98.6166 | 340.3377 | 283.436 | 100.9634 | 651.5561 | 0.56688 | 445.9349 | 33.8261 | n/a | 33.512 | 77.3769 | n/a | 108.848 | 38.1613 | 8.6735 | 100.4205 | n/a | 24 | 30.1961 | 86 | 31 | 1.0002 | 70.1961 | 103 | 8530 | 32.549 | 107.8415 | 39.1296 | 0.0625 | 19.4375 | 0 | 48.4497 | 32.5469
151440 |  |  | 2499.5461 | 129.7279 | 84.9432 | 99.9577 | 30.0392 | 31.9302 | 0.04485 | 107.129 | 11.5333 | 69.7695 | 69.7124 | n/a | 0.99579 | 98.6171 | 340.197 | 283.2942 | 100.9859 | 649.8319 | 0.56323 | 446.02 | 33.9626 | n/a | 33.4798 | 77.3508 | n/a | 109.3782 | 38.29 | 8.657 | 100.4657 | n/a | 24 | 30.1961 | 87 | 31 | 0.99892 | 70.5882 | 102 | 8070 | 32.549 | 109.7717 | 39.6973 | 0 | 20.0625 | 0 | 48.5352 | 32.5469
151500 |  |  | 2499.4464 | 126.4404 | 84.9748 | 100.0719 | 30.0414 | 32.0157 | 0.05596 | 106.8114 | 11.3691 | 69.706 | 69.5958 | n/a | 0.99225 | 98.6188 | 340.0001 | 282.7838 | 101.0524 | 651.6264 | 0.51337 | 446.0484 | 33.0947 | n/a | 34.0285 | 77.4196 | n/a | 109.8539 | 38.3627 | 8.4112 | 98.826 | n/a | 24.5 | 28.6274 | 87 | 31 | 1.0031 | 69.0196 | 98 | 8850 | 32.549 | 110.0922 | 38.8123 | 0.0625 | 21.0625 | 0 | 47.8119 | 32.5469
151560 |  |  | 2503.0213 | 128.6838 | 84.9462 | 100.053 | 30.041 | 32.0394 | 0.04029 | 107.1453 | 11.3607 | 69.6904 | 70.0576 | n/a | 0.98779 | 98.6166 | 340.2533 | 282.8689 | 100.9859 | 652.3602 | 0.52456 | 445.9349 | 33.73 | n/a | 34.0355 | 77.6953 | n/a | 109.3777 | 38.1858 | 8.6694 | 100.2911 | n/a | 24 | 29.8039 | 87 | 31 | 1.0005 | 70.1961 | 103 | 8120 | 32.549 | 108.1619 | 39.209 | 0.1875 | 20.1875 | 0 | 48.7976 | 32.5469
151620 |  |  | 2499.9782 | 130.0383 | 84.9397 | 99.8275 | 30.0616 | 32.001 | 0.03973 | 107.0939 | 11.3294 | 69.69 | 70.2056 | n/a | 0.99286 | 98.6205 | 339.6905 | 282.6987 | 100.8079 | 650.6359 | 0.53721 | 446.1619 | 34.0436 | n/a | 34.0034 | 77.5115 | n/a | 109.8974 | 38.1475 | 8.5888 | 100.469 | n/a | 24 | 30.1961 | 87 | 31 | 1.0009 | 70.1961 | 103 | 8460 | 32.549 | 108.49 | 40.0787 | 0 | 19.6875 | 0 | 48.529 | 32.5469
151680 |  |  | 2495.0353 | 125.9937 | 85.0461 | 100.1069 | 30.0383 | 32.0322 | 0.0523 | 106.8376 | 11.3066 | 69.7502 | 69.3221 | n/a | 0.99661 | 98.6171 | 339.8031 | 282.7554 | 101.0399 | 651.9714 | 0.54158 | 445.9916 | 32.9196 | n/a | 33.632 | 77.505 | n/a | 110.354 | 38.2448 | 8.4308 | 98.8486 | n/a | 24.5 | 28.6274 | 87 | 31 | 0.99928 | 68.6274 | 97 | 8550 | 32.549 | 110.0922 | 38.8794 | 0 | 19.75 | 0 | 48.6206 | 32.5469
151740 |  |  | 2499.0631 | 126.0873 | 85.0145 | 100.0243 | 30.0242 | 32.0388 | 0.05464 | 106.9429 | 11.3827 | 69.7418 | 70.028 | n/a | 0.99418 | 98.6211 | 339.9438 | 283.0106 | 101.0524 | 653.8037 | 0.54402 | 446.02 | 32.9972 | n/a | 33.5399 | 77.518 | n/a | 108.518 | 38.2065 | 8.4928 | 99.1817 | n/a | 24.5 | 30.1961 | 87 | 31 | 1.0035 | 69.0196 | 101 | 8630 | 32.549 | 107.5211 | 39.6393 | 0.0625 | 20.125 | 0 | 47.8394 | 32.5469
151800 |  |  | 2500.7139 | 129.114 | 85.0365 | 99.9353 | 30.0398 | 32.0386 | 0.04768 | 107.0522 | 11.4188 | 69.7011 | 69.4771 | n/a | 0.99218 | 98.6251 | 339.9438 | 282.8121 | 101.0588 | 651.1779 | 0.52602 | 445.9349 | 33.8048 | n/a | 34.0773 | 77.4753 | n/a | 109.7486 | 38.2655 | 8.5837 | 100.0647 | n/a | 24 | 30.1961 | 87 | 31 | 1.001 | 70.1961 | 103 | 8410 | 32.549 | 108.8104 | 39.4745 | 0.25 | 20 | 0 | 48.7732 | 32.5469
151860 |  |  | 2501.5089 | 129.092 | 85.0194 | 100.0019 | 30.0092 | 32.061 | 0.04783 | 107.0718 | 11.4143 | 69.7068 | 69.8893 | n/a | 0.99918 | 98.6228 | 340.0282 | 282.7271 | 101.03 | 650.9 | 0.57782 | 445.9916 | 33.8005 | n/a | 33.8191 | 77.4949 | n/a | 109.1051 | 38.3382 | 8.6095 | 100.1746 | n/a | 24 | 29.8039 | 87 | 31 | 0.99837 | 69.8039 | 103 | 8210 | 32.1569 | 107.8415 | 39.7949 | 0 | 19.875 | 0 | 48.4314 | 32.5469
151920 |  |  | 2501.0752 | 129.2951 | 85.0533 | 99.8051 | 29.9825 | 32.0665 | 0.04707 | 107.1102 | 11.4802 | 69.7592 | 69.2128 | n/a | 0.99379 | 98.6239 | 339.6343 | 282.5853 | 100.976 | 650.4037 | 0.57563 | 445.9916 | 33.8651 | n/a | 33.7521 | 77.4883 | n/a | 109.6359 | 38.2271 | 8.656 | 100.3299 | n/a | 24 | 29.8039 | 87 | 31 | 1.0008 | 70.5882 | 99 | 8580 | 32.549 | 110.0922 | 39.3219 | 0 | 20.125 | 0 | 48.7366 | 32.4531
151980 |  |  | 2498.8687 | 129.5868 | 84.9964 | 99.824 | 29.9613 | 32.0676 | 0.04652 | 107.4081 | 11.5443 | 69.7707 | 69.5004 | n/a | 0.99832 | 98.6251 | 340.1408 | 283.0673 | 100.9473 | 650.3739 | 0.56761 | 446.0768 | 33.927 | n/a | 33.3415 | 77.3602 | n/a | 109.2746 | 38.352 | 8.5692 | 100.4852 | n/a | 24 | 30.1961 | 87 | 31 | 1.0005 | 70.1961 | 103 | 8240 | 32.549 | 108.1619 | 40.0177 | 0.1875 | 19.3125 | 0 | 48.7976 | 32.4531
152040 |  |  | 2495.739 | 126.8701 | 84.9733 | 100.0145 | 29.92 | 32.0541 | 0.06081 | 106.7755 | 11.5807 | 69.8427 | 70.1507 | n/a | 0.99272 | 98.6228 | 339.184 | 282.6987 | 101.0902 | 650.4655 | 0.55715 | 446.0484 | 33.1487 | n/a | 33.6208 | 77.5079 | n/a | 110.5548 | 38.352 | 8.4814 | 99.0329 | n/a | 24.5 | 28.6274 | 87 | 31 | 0.99773 | 68.6274 | 101 | 8310 | 32.549 | 109.1309 | 39.2181 | 0.1875 | 19.8125 | 0 | 49.1333 | 32.5469
152100 |  |  | 2510.9285 | 126.4207 | 84.8971 | 100.2049 | 29.9175 | 31.98 | 0.05127 | 107.009 | 11.5293 | 69.7667 | 70.89 | n/a | 0.98611 | 98.6296 | 341.1538 | 283.8897 | 101.0426 | 652.9994 | 0.5856 | 445.8214 | 33.2415 | n/a | 33.3345 | 77.6063 | n/a | 109.1677 | 38.352 | 8.6508 | 99.6313 | n/a | 24 | 30.1961 | 86 | 31 | 0.98378 | 70.1961 | 98 | 8630 | 32.549 | 109.4513 | 39.3646 | 0 | 19.5 | 0 | 48.7518 | 32.4531
152160 |  |  | 2500.7726 | 129.6272 | 84.9915 | 100.0369 | 29.9043 | 31.9906 | 0.04597 | 107.5061 | 11.4314 | 69.7547 | 70.0138 | n/a | 0.99875 | 98.6302 | 340.1126 | 282.9539 | 101.0174 | 650.3175 | 0.58536 | 445.8214 | 33.9468 | n/a | 33.8512 | 77.4818 | n/a | 109.9488 | 38.2723 | 8.6332 | 100.6695 | n/a | 24 | 30.1961 | 87 | 31 | 1.0028 | 70.5882 | 103 | 8310 | 32.549 | 108.8104 | 39.4501 | 0.0625 | 20.625 | 0 | 48.8342 | 32.4531
152220 |  |  | 2499.8616 | 126.8756 | 85.0048 | 100.1034 | 29.9117 | 31.9641 | 0.05603 | 106.8457 | 11.3895 | 69.7631 | 69.7602 | n/a | 0.99486 | 98.6296 | 339.6343 | 282.642 | 100.9886 | 651.2078 | 0.57539 | 445.9916 | 33.2141 | n/a | 33.9573 | 77.5506 | n/a | 109.8646 | 38.3972 | 8.532 | 99.2852 | n/a | 24.5 | 29.0196 | 87 | 31 | 0.99727 | 69.4118 | 101 | 8410 | 32.549 | 108.8104 | 39.2426 | 0.125 | 19.4375 | 0 | 49.1364 | 32.4531
152280 |  |  | 2505.9298 | 127.0426 | 85.0378 | 99.9353 | 29.9416 | 31.984 | 0.04542 | 106.9723 | 11.4077 | 69.7751 | 69.4334 | n/a | 0.99393 | 98.6262 | 340.7317 | 283.7479 | 100.9634 | 653.0239 | 0.59898 | 445.9349 | 33.3385 | n/a | 33.8443 | 77.5245 | n/a | 108.9134 | 38.3175 | 8.6394 | 99.7865 | n/a | 24 | 30.5882 | 87 | 31 | 0.99495 | 70.1961 | 103 | 8480 | 32.549 | 107.5211 | 39.0442 | 0.25 | 19.875 | 0 | 48.8648 | 32.4531
152340 |  |  | 2500.1637 | 129.5891 | 85.0543 | 99.983 | 30.0176 | 32.0463 | 0.04123 | 107.5159 | 11.4628 | 69.7621 | 70.2913 | n/a | 0.99261 | 98.6313 | 339.9438 | 282.9256 | 100.9158 | 650.8734 | 0.60749 | 445.9349 | 33.9286 | n/a | 34.1555 | 77.5245 | n/a | 109.6154 | 38.2655 | 8.6725 | 100.5757 | n/a | 24 | 29.8039 | 87 | 31 | 0.99821 | 70.1961 | 103 | 8210 | 32.549 | 108.8104 | 39.8987 | 0 | 20.1875 | 0 | 48.7274 | 32.5469
152400 |  |  | 2499.5535 | 127.1901 | 85.1542 | 100.1195 | 30.058 | 32.1067 | 0.05363 | 106.7763 | 11.5018 | 69.7736 | 69.6351 | n/a | 0.99293 | 98.633 | 339.7187 | 282.7554 | 101.0524 | 650.1801 | 0.56955 | 446.02 | 33.2923 | n/a | 33.9364 | 77.6164 | n/a | 109.9238 | 38.3107 | 8.4484 | 99.3402 | n/a | 24.5 | 29.4118 | 87 | 31 | 1.0033 | 69.0196 | 102 | 8650 | 32.549 | 109.1309 | 39.9475 | 0 | 20.4375 | 0 | 48.4863 | 32.5469
152460 |  |  | 2500.9732 | 126.1722 | 85.1794 | 100.0845 | 30.0512 | 32.1409 | 0.0531 | 106.9037 | 11.4235 | 69.7125 | 69.4575 | n/a | 0.99457 | 98.6313 | 339.8031 | 282.6703 | 101.065 | 653.0132 | 0.60019 | 445.9916 | 33.0447 | n/a | 33.7773 | 77.6295 | n/a | 108.7512 | 38.3765 | 8.4639 | 99.324 | n/a | 24.5 | 29.4118 | 87 | 31 | 1.0004 | 69.4118 | 102 | 8290 | 32.549 | 107.8415 | 39.3738 | 0.1875 | 20.125 | 0 | 47.6318 | 32.5469
152520 |  |  | 2500.8439 | 129.0559 | 85.1166 | 100.0053 | 30.0503 | 32.0332 | 0.04327 | 107.1004 | 11.4577 | 69.7964 | 69.2444 | n/a | 0.99247 | 98.6302 | 340.1689 | 283.039 | 100.9859 | 651.9906 | 0.56688 | 446.02 | 33.7981 | n/a | 33.6041 | 77.5969 | n/a | 109.7537 | 38.3942 | 8.6611 | 100.5369 | n/a | 24 | 30.1961 | 87 | 31 | 0.99998 | 70.5882 | 103 | 8090 | 32.549 | 108.49 | 39.3982 | 0.125 | 19.75 | 0 | 48.9594 | 32.5469
152580 |  |  | 2502.0707 | 129.3365 | 85.1029 | 100.0719 | 30.08 | 32.0573 | 0.04505 | 107.1159 | 11.4655 | 69.773 | 69.9727 | n/a | 0.99022 | 98.633 | 339.4373 | 282.5853 | 100.9571 | 650.4687 | 0.61576 | 445.9349 | 33.8882 | n/a | 33.8373 | 77.6656 | n/a | 109.3105 | 38.4148 | 8.6198 | 100.5951 | n/a | 24 | 29.8039 | 87 | 31 | 1.0008 | 70.5882 | 103 | 8160 | 32.549 | 108.1619 | 39.7675 | 0 | 20.1875 | 0 | 48.4711 | 32.5469
152640 |  |  | 2491.9973 | 129.4887 | 85.0851 | 100.0179 | 30.1145 | 32.1337 | 0.04558 | 107.3681 | 11.3997 | 69.6955 | 70.1092 | n/a | 1.032 | 98.6307 | 339.3529 | 282.4435 | 100.9985 | 649.2547 | 0.59338 | 445.9065 | 33.7915 | n/a | 33.572 | 77.6591 | n/a | 110.6882 | 38.6162 | 8.6208 | 100.2361 | n/a | 24 | 29.4118 | 87 | 31 | 0.99648 | 70.1961 | 99 | 8210 | 32.1569 | 110.7407 | 39.9506 | 0.0625 | 20.1875 | 0 | 49.0265 | 32.6406
152700 |  |  | 2499.2229 | 126.1127 | 85.0439 | 100.0656 | 30.0882 | 32.0728 | 0.07089 | 106.8229 | 11.3634 | 69.7849 | 70.4231 | n/a | 0.99297 | 98.6239 | 339.7187 | 282.7271 | 101.0462 | 651.8905 | 0.58949 | 445.9633 | 32.9965 | n/a | 33.6851 | 77.6591 | n/a | 109.4687 | 38.1475 | 8.4576 | 98.9262 | n/a | 24.5 | 29.4118 | 87 | 31 | 0.99806 | 68.6274 | 101 | 8600 | 32.549 | 108.1619 | 39.6393 | 0.25 | 19.3125 | 0 | 49.0448 | 32.5469
152760 |  |  | 2502.4191 | 128.5467 | 85.003 | 99.9766 | 29.9884 | 32.0011 | 0.05258 | 106.9649 | 11.2586 | 69.7918 | 70.6438 | n/a | 0.99282 | 98.6324 | 340.197 | 283.0673 | 100.9571 | 651.866 | 0.57296 | 446.1051 | 33.6893 | n/a | 33.9182 | 77.6656 | n/a | 109.6862 | 38.519 | 8.627 | 100.2814 | n/a | 24 | 30.1961 | 87 | 31 | 1.0008 | 69.8039 | 99 | 8140 | 32.549 | 110.0922 | 39.4165 | 0 | 19.5 | 0 | 48.9746 | 32.5469
152820 |  |  | 2497.6838 | 129.869 | 85.0677 | 99.929 | 29.957 | 31.9057 | 0.05062 | 106.92 | 11.2304 | 69.7434 | 70.1716 | n/a | 0.9895 | 98.633 | 339.8312 | 282.9256 | 100.9095 | 650.1609 | 0.6087 | 446.1619 | 33.9681 | n/a | 34.0173 | 77.5672 | n/a | 109.3383 | 38.4148 | 8.6405 | 100.5369 | n/a | 24 | 30.1961 | 87 | 31 | 0.99593 | 70.1961 | 99 | 8510 | 32.549 | 109.7717 | 40.0116 | 0 | 20.1875 | 0 | 48.526 | 32.4531
152880 |  |  | 2502.021 | 125.9773 | 85.1162 | 99.9227 | 29.9202 | 31.8557 | 0.05856 | 106.7698 | 11.3691 | 69.673 | 69.3605 | n/a | 0.99814 | 98.6336 | 339.6905 | 282.6987 | 100.9509 | 651.0107 | 0.58536 | 445.9916 | 32.9969 | n/a | 33.9113 | 77.7575 | n/a | 109.311 | 38.5121 | 8.468 | 99.062 | n/a | 24.5 | 29.4118 | 87 | 31 | 1.0015 | 69.0196 | 98 | 8580 | 32.549 | 109.7717 | 39.5142 | 0.0625 | 20.375 | 0 | 48.3307 | 32.4531
152940 |  |  | 2504.1881 | 127.3638 | 85.0636 | 99.9892 | 29.8748 | 32.0083 | 0.03105 | 106.9429 | 11.4142 | 69.7197 | 69.5628 | n/a | 0.99372 | 98.6324 | 340.2533 | 283.3226 | 100.9697 | 652.3464 | 0.55934 | 446.0768 | 33.3852 | n/a | 33.5929 | 77.6787 | n/a | 108.9196 | 38.3244 | 8.6673 | 100.0162 | n/a | 24 | 30.5882 | 87 | 31 | 0.99953 | 70.1961 | 99 | 8260 | 32.549 | 109.4513 | 38.8763 | 0.1875 | 20.6875 | 0 | 48.6359 | 32.3594
153000 |  |  | 2501.9875 | 129.5438 | 85.0488 | 99.9193 | 29.8417 | 32.0305 | 0.04926 | 107.009 | 11.4118 | 69.7374 | 69.6957 | n/a | 0.99432 | 98.6324 | 340.0282 | 283.1524 | 100.9949 | 650.2173 | 0.6126 | 445.7079 | 33.9246 | n/a | 33.5608 | 77.5571 | n/a | 109.4772 | 38.352 | 8.6622 | 100.5272 | n/a | 24 | 30.1961 | 87 | 31 | 1.0014 | 70.1961 | 103 | 8260 | 32.549 | 108.1619 | 39.1968 | 0.0625 | 20 | 0 | 48.8708 | 32.3594
153060 |  |  | 2500.0525 | 126.2201 | 84.9558 | 100.0145 | 29.8942 | 31.906 | 0.06241 | 106.707 | 11.4387 | 69.7189 | 70.1175 | n/a | 0.99661 | 98.6341 | 339.8312 | 282.8689 | 101.0902 | 650.9457 | 0.59314 | 445.9633 | 33.045 | n/a | 33.9852 | 77.5571 | n/a | 109.4789 | 38.404 | 8.4277 | 98.9262 | n/a | 24.5 | 29.0196 | 87 | 31 | 1.0032 | 69.0196 | 97 | 8240 | 32.549 | 110.0922 | 38.9343 | 0.0625 | 21.25 | 0 | 47.4579 | 32.4531
153120 |  |  | 2505.6117 | 127.2874 | 84.9332 | 100.0971 | 29.95 | 31.9794 | 0.04474 | 106.9176 | 11.4821 | 69.7362 | 69.6514 | n/a | 0.99382 | 98.6324 | 339.9156 | 282.7554 | 101.1253 | 652.1653 | 0.58025 | 446.02 | 33.3985 | n/a | 33.78 | 77.4457 | n/a | 109.2541 | 38.234 | 8.6622 | 99.8933 | n/a | 24 | 30.1961 | 87 | 31 | 1.0007 | 69.8039 | 99 | 8580 | 32.549 | 109.4513 | 38.8916 | 0.1875 | 19.9375 | 0 | 48.999 | 32.4531
153180 |  |  | 2499.5601 | 129.4899 | 84.9424 | 100.0971 | 30.0243 | 32.0413 | 0.04521 | 106.9935 | 11.5116 | 69.7142 | 70.0686 | n/a | 0.99293 | 98.6313 | 339.8594 | 282.9823 | 101.03 | 650.015 | 0.60408 | 446.0484 | 33.8944 | n/a | 33.5077 | 77.4949 | n/a | 109.476 | 38.5465 | 8.6477 | 100.4528 | n/a | 24 | 30.5882 | 86 | 31 | 0.99916 | 70.1961 | 103 | 8190 | 32.549 | 108.49 | 40.0024 | 0.1875 | 19.875 | 0 | 48.6511 | 32.5469
153240 |  |  | 2495.0135 | 128.5858 | 84.9135 | 100.0558 | 30.0605 | 32.0906 | 0.05376 | 106.8033 | 11.4644 | 69.7353 | 70.6351 | n/a | 0.99861 | 98.6313 | 339.5217 | 282.7271 | 101.0363 | 649.1706 | 0.56931 | 446.1051 | 33.5965 | n/a | 33.9922 | 77.5506 | n/a | 110.2706 | 38.6054 | 8.4256 | 99.8124 | n/a | 24.5 | 29.0196 | 86 | 31 | 1.0076 | 69.4118 | 101 | 8410 | 32.549 | 109.4513 | 40.2191 | 0 | 20.25 | 0 | 47.6501 | 32.5469
153300 |  |  | 2498.8257 | 125.6242 | 84.9471 | 100.0971 | 30.0825 | 32.0964 | 0.05748 | 106.9469 | 11.3641 | 69.7992 | 70.3893 | n/a | 0.9914 | 98.6336 | 340.3659 | 283.4927 | 101.0776 | 652.0492 | 0.59946 | 446.1619 | 32.8729 | n/a | 33.84 | 77.4949 | n/a | 109.9522 | 38.3382 | 8.4329 | 98.7613 | n/a | 24.5 | 28.6274 | 87 | 31 | 1.0033 | 68.6274 | 101 | 8290 | 32.549 | 109.1309 | 38.9435 | 0 | 18.4375 | 0 | 49.2371 | 32.6406
153360 |  |  | 2499.3443 | 129.256 | 84.9038 | 99.8114 | 30.0895 | 32.0844 | 0.04664 | 107.3037 | 11.2897 | 69.7675 | 70.2949 | n/a | 0.98972 | 98.6336 | 340.1408 | 283.2659 | 100.887 | 650.6976 | 0.54475 | 446.1051 | 33.8302 | n/a | 33.713 | 77.5933 | n/a | 109.7849 | 38.5465 | 8.5837 | 100.2135 | n/a | 24 | 29.4118 | 86 | 31 | 1.001 | 70.1961 | 102 | 8040 | 32.549 | 108.8104 | 39.1357 | 0.0625 | 20 | 0 | 49.0967 | 32.6406
153420 |  |  | 2496.2473 | 128.8118 | 84.9497 | 100.0306 | 30.1007 | 32.0386 | 0.05452 | 107.0188 | 11.2457 | 69.7605 | 70.6019 | n/a | 0.99868 | 98.6381 | 339.8312 | 282.8689 | 100.9634 | 650.2067 | 0.5873 | 446.1335 | 33.6722 | n/a | 33.4938 | 77.5737 | n/a | 109.8174 | 38.3696 | 8.4267 | 99.7671 | n/a | 24.5 | 29.0196 | 87 | 31 | 1.0046 | 69.4118 | 98 | 8430 | 32.549 | 110.0922 | 39.8834 | 0.1875 | 19.5625 | 0 | 48.587 | 32.6406
153480 |  |  | 2497.8705 | 126.0137 | 84.9595 | 100.1797 | 30.0569 | 32.0346 | 0.05717 | 106.8 | 11.2792 | 69.683 | 69.6805 | n/a | 0.99243 | 98.6381 | 339.9156 | 282.8689 | 100.9697 | 651.9522 | 0.58755 | 446.247 | 32.9622 | n/a | 33.9782 | 77.531 | n/a | 109.5246 | 38.5327 | 8.407 | 99.0362 | n/a | 24 | 29.0196 | 87 | 31 | 0.99739 | 68.6274 | 101 | 8410 | 32.549 | 108.1619 | 39.2731 | 0 | 19.25 | 0 | 48.8617 | 32.5469
153540 |  |  | 2501.9014 | 128.6987 | 84.9937 | 99.8814 | 30.0357 | 32.053 | 0.04455 | 106.9902 | 11.3516 | 69.7002 | 70.2031 | n/a | 0.99814 | 98.6381 | 339.7187 | 282.8121 | 100.9095 | 651.5315 | 0.57198 | 446.1902 | 33.7189 | n/a | 33.9043 | 77.518 | n/a | 109.1343 | 38.519 | 8.6084 | 100.4205 | n/a | 24 | 29.8039 | 87 | 31 | 0.99834 | 70.1961 | 99 | 8380 | 32.549 | 109.4513 | 39.0137 | 0.0625 | 20.3125 | 0 | 48.6786 | 32.5469
153600 |  |  | 2502.4772 | 129.6747 | 84.9405 | 100.0908 | 29.9955 | 31.9345 | 0.0479 | 107.022 | 11.3067 | 69.6799 | 70.1987 | n/a | 0.99182 | 98.6375 | 340.1408 | 283.2659 | 100.976 | 649.5891 | 0.56712 | 446.0768 | 33.9824 | n/a | 33.5329 | 77.5376 | n/a | 109.2035 | 38.5396 | 8.6518 | 100.3525 | n/a | 24 | 30.5882 | 87 | 31 | 0.99828 | 70.1961 | 103 | 8510 | 32.549 | 107.8415 | 39.6301 | 0.125 | 20.3125 | 0 | 48.6633 | 32.4531
153660 |  |  | 2501.2552 | 126.2925 | 84.9895 | 99.9066 | 29.9284 | 31.8756 | 0.05944 | 106.8645 | 11.3061 | 69.6802 | 69.7201 | n/a | 0.99186 | 98.6387 | 340.0845 | 283.2091 | 100.887 | 652.2495 | 0.5839 | 446.1619 | 33.0871 | n/a | 33.3597 | 77.4457 | n/a | 108.5076 | 38.5465 | 8.4515 | 99.1009 | n/a | 24.5 | 29.8039 | 87 | 31 | 1.0027 | 69.0196 | 97 | 8600 | 32.549 | 108.8104 | 39.2609 | 0.1875 | 20.1875 | 0 | 47.9279 | 32.4531
153720 |  |  | 2501.3778 | 128.3937 | 84.8923 | 99.9766 | 29.9074 | 31.9159 | 0.04571 | 107.3779 | 11.4197 | 69.7548 | 70.8779 | n/a | 0.99854 | 98.637 | 339.7749 | 282.8689 | 100.9571 | 652.1738 | 0.57393 | 446.1902 | 33.6468 | n/a | 33.8443 | 77.4688 | n/a | 109.7883 | 38.571 | 8.6642 | 100.3655 | n/a | 24 | 29.4118 | 86 | 31 | 1.0001 | 69.8039 | 103 | 8160 | 32.549 | 108.49 | 38.9984 | 0.0625 | 19.75 | 0 | 48.7946 | 32.4531
153780 |  |  | 2500.9851 | 129.5873 | 84.9463 | 99.8464 | 29.883 | 31.8994 | 0.04883 | 107.0678 | 11.4634 | 69.7587 | 69.8184 | n/a | 0.99165 | 98.6364 | 339.8312 | 282.8689 | 101.1603 | 649.9778 | 0.5912 | 446.2186 | 33.9392 | n/a | 33.7242 | 77.531 | n/a | 109.0908 | 38.5327 | 8.626 | 100.3784 | n/a | 24 | 30.5882 | 86 | 31 | 1.0003 | 70.1961 | 103 | 8510 | 32.549 | 107.8415 | 40.0909 | 0 | 20.3125 | 0 | 48.4863 | 32.3594
153840 |  |  | 2496.3365 | 127.0414 | 84.9783 | 100.0845 | 29.8821 | 31.9246 | 0.04725 | 106.7535 | 11.462 | 69.7039 | 69.7925 | n/a | 0.99743 | 98.6307 | 339.2403 | 282.6136 | 101.0174 | 649.999 | 0.59509 | 446.3037 | 33.2106 | n/a | 34.1764 | 77.5803 | n/a | 110.033 | 38.5848 | 8.4122 | 99.3143 | n/a | 24.5 | 29.0196 | 87 | 31 | 0.99864 | 69.0196 | 97 | 8430 | 32.549 | 110.0922 | 39.9872 | 0.1875 | 18.9375 | 0 | 49.054 | 32.4531
153900 |  |  | 2503.8346 | 127.0638 | 84.9776 | 100.151 | 29.9347 | 31.9397 | 0.03727 | 107.0433 | 11.3469 | 69.7205 | 70.523 | n/a | 0.99086 | 98.6313 | 340.2252 | 283.1808 | 100.9886 | 652.1088 | 0.59071 | 446.1051 | 33.3162 | n/a | 34.3424 | 77.5014 | n/a | 109.3645 | 38.4492 | 8.6467 | 99.9515 | n/a | 24 | 30.5882 | 87 | 31 | 0.99852 | 70.1961 | 99 | 8460 | 32.549 | 109.4513 | 38.8397 | 0.125 | 19.8125 | 0 | 49.1333 | 32.4531
153960 |  |  | 2499.5593 | 129.6643 | 84.9661 | 99.9543 | 29.989 | 31.9899 | 0.05382 | 106.9829 | 11.3329 | 69.7143 | 69.4477 | n/a | 0.99436 | 98.6313 | 340.2815 | 283.3509 | 100.9823 | 649.6966 | 0.60481 | 446.0484 | 33.94 | n/a | 34.0452 | 77.5441 | n/a | 109.7269 | 38.4424 | 8.6322 | 100.4399 | n/a | 24 | 30.5882 | 87 | 31 | 0.99953 | 70.5882 | 103 | 8260 | 32.549 | 108.49 | 39.6027 | 0 | 20.125 | 0 | 48.6938 | 32.5469
154020 |  |  | 2501.308 | 129.6957 | 84.9961 | 99.9003 | 30.0392 | 31.9794 | 0.04644 | 107.1004 | 11.3018 | 69.6887 | 69.7848 | n/a | 0.9914 | 98.6324 | 339.6905 | 283.0106 | 101.0237 | 649.3623 | 0.59509 | 446.2754 | 33.972 | n/a | 33.9252 | 77.4883 | n/a | 109.7002 | 38.6958 | 8.6456 | 100.4981 | n/a | 24 | 30.1961 | 87 | 31 | 0.99611 | 70.5882 | 103 | 8210 | 32.1569 | 108.49 | 39.801 | 0.0625 | 19.25 | 0 | 48.7305 | 32.5469
154080 |  |  | 2497.4238 | 125.6906 | 85.0308 | 99.9543 | 30.0571 | 32.0904 | 0.05829 | 106.7755 | 11.4133 | 69.7882 | 69.5895 | n/a | 0.99304 | 98.6353 | 339.8594 | 283.2659 | 100.9347 | 651.1694 | 0.58171 | 446.2186 | 32.8718 | n/a | 33.6418 | 77.3472 | n/a | 110.1909 | 38.5465 | 8.4783 | 98.9068 | n/a | 24.5 | 29.0196 | 87 | 31 | 0.9984 | 69.4118 | 98 | 8650 | 32.549 | 110.4202 | 39.0686 | 0.125 | 20.9375 | 0 | 48.6847 | 32.5469
154140 |  |  | 2501.6361 | 128.6515 | 84.9611 | 100.0621 | 30.0849 | 32.0785 | 0.04211 | 107.071 | 11.3936 | 69.7241 | 69.2381 | n/a | 0.99129 | 98.6387 | 339.8875 | 283.5211 | 101.0902 | 651.2503 | 0.57271 | 446.0768 | 33.7204 | n/a | 33.4826 | 77.5079 | n/a | 109.4834 | 38.6123 | 8.6405 | 100.3655 | n/a | 24 | 30.1961 | 87 | 31 | 0.99925 | 70.1961 | 103 | 8290 | 32.549 | 108.49 | 38.9832 | 0.1875 | 20.0625 | 0 | 49.0631 | 32.6406
154200 |  |  | 2496.165 | 129.8636 | 84.8607 | 100.0145 | 30.0925 | 32.0446 | 0.0423 | 107.32 | 11.3562 | 69.6859 | 70.6283 | n/a | 0.99307 | 98.6364 | 339.6624 | 283.2091 | 100.9949 | 649.7637 | 0.59338 | 446.0484 | 33.946 | n/a | 33.6558 | 77.5571 | n/a | 109.732 | 38.4561 | 8.6467 | 100.6695 | n/a | 24 | 29.8039 | 86 | 31 | 1.001 | 70.1961 | 99 | 8460 | 32.549 | 110.0922 | 39.4043 | 0 | 20.0625 | 0 | 48.587 | 32.5469
154260 |  |  | 2500.9345 | 126.3313 | 84.9462 | 100.1286 | 30.0737 | 32.0344 | 0.05386 | 106.8629 | 11.3843 | 69.7228 | 69.8655 | n/a | 0.987 | 98.6387 | 339.4654 | 282.5002 | 101.1091 | 651.4474 | 0.54329 | 446.1619 | 33.0931 | n/a | 33.5287 | 77.2321 | n/a | 108.8004 | 38.4247 | 8.5062 | 99.2561 | n/a | 24.5 | 29.8039 | 87 | 31 | 0.99663 | 69.4118 | 98 | 8770 | 32.549 | 109.1309 | 39.032 | 0 | 21.25 | 0 | 47.3663 | 32.6406
154320 |  |  | 2503.2574 | 127.8049 | 84.9273 | 100.0621 | 30.0562 | 32.0952 | 0.04144 | 107.1829 | 11.4645 | 69.7042 | 69.9314 | n/a | 0.99054 | 98.6387 | 339.8875 | 283.1524 | 100.9949 | 652.1354 | 0.53915 | 446.0484 | 33.5028 | n/a | 33.4756 | 77.5571 | n/a | 109.0373 | 38.5082 | 8.6931 | 100.262 | n/a | 24 | 29.8039 | 86 | 31 | 0.99937 | 70.5882 | 99 | 8580 | 32.549 | 109.4513 | 38.7451 | 0.125 | 20.375 | 0 | 48.6572 | 32.5469
154380 |  |  | 2501.4394 | 130.0506 | 84.9724 | 100.1223 | 30.0103 | 31.987 | 0.04504 | 107.2539 | 11.4108 | 69.7155 | 70.0859 | n/a | 0.98883 | 98.6381 | 339.9156 | 283.2659 | 101.0075 | 650.4005 | 0.53721 | 445.9916 | 34.0668 | n/a | 33.4826 | 77.4225 | n/a | 109.3713 | 38.574 | 8.6818 | 100.6598 | n/a | 24 | 30.1961 | 87 | 31 | 0.99965 | 70.1961 | 103 | 8120 | 32.549 | 108.1619 | 39.3921 | 0.0625 | 19.8125 | 0 | 48.5687 | 32.5469
154440 |  |  | 2497.8229 | 126.9043 | 84.9667 | 100.0145 | 29.9855 | 32.0522 | 0.05818 | 106.911 | 11.3744 | 69.7427 | 69.8492 | n/a | 0.99386 | 98.6398 | 339.3247 | 282.5853 | 101.0426 | 650.4303 | 0.56055 | 446.0484 | 33.1945 | n/a | 33.4156 | 77.4095 | n/a | 109.2615 | 38.4561 | 8.4329 | 99.2561 | n/a | 24.5 | 29.0196 | 87 | 31 | 1.0027 | 69.0196 | 98 | 8480 | 32.549 | 109.7717 | 39.4012 | 0 | 20.875 | 0 | 47.5464 | 32.5469
154500 |  |  | 2506.8817 | 126.8297 | 84.9068 | 100.1573 | 29.9702 | 31.9411 | 0.05036 | 107.0686 | 11.2827 | 69.7345 | 70.9097 | n/a | 0.98872 | 98.6404 | 340.7317 | 283.6629 | 100.8996 | 653.1879 | 0.55545 | 446.1051 | 33.2953 | n/a | 34.3243 | 77.6063 | n/a | 109.4711 | 38.404 | 8.6745 | 99.5569 | n/a | 24 | 29.4118 | 86 | 31 | 0.98698 | 70.1961 | 98 | 8480 | 32.549 | 110.0922 | 38.8458 | 0.0625 | 20.3125 | 0 | 48.6816 | 32.4531
154560 |  |  | 2501.3268 | 129.8976 | 84.9414 | 99.9606 | 29.9462 | 31.9563 | 0.04508 | 107.1984 | 11.2708 | 69.7043 | 69.8207 | n/a | 0.98982 | 98.6398 | 340.0563 | 283.2375 | 100.941 | 650.5357 | 0.55739 | 446.1051 | 34.0251 | n/a | 34.0313 | 77.5506 | n/a | 109.7354 | 38.293 | 8.6467 | 100.6081 | n/a | 24 | 29.8039 | 87 | 31 | 1.005 | 70.1961 | 103 | 8090 | 32.549 | 108.49 | 39.3616 | 0.1875 | 20.3125 | 0 | 48.8342 | 32.4531
154620 |  |  | 2500.8402 | 126.2344 | 84.9557 | 99.9003 | 29.9398 | 31.9663 | 0.05848 | 107.0857 | 11.2846 | 69.753 | 69.8165 | n/a | 0.99072 | 98.6404 | 339.9438 | 283.2091 | 100.976 | 651.7041 | 0.54742 | 446.0484 | 33.0592 | n/a | 33.653 | 77.6852 | n/a | 108.8299 | 38.3834 | 8.4639 | 99.0847 | n/a | 24.5 | 29.0196 | 87 | 31 | 1.004 | 69.0196 | 101 | 8260 | 32.549 | 107.5211 | 39.3494 | 0 | 19.125 | 0 | 48.3765 | 32.3594
154680 |  |  | 2506.5025 | 127.9681 | 84.9736 | 100.0558 | 29.9172 | 32.0463 | 0.03976 | 107.5616 | 11.2996 | 69.776 | 69.6362 | n/a | 0.99054 | 98.6381 | 340.7317 | 283.9181 | 100.941 | 652.9589 | 0.52164 | 446.0484 | 33.5804 | n/a | 33.1222 | 77.5998 | n/a | 109.0368 | 38.3972 | 8.7117 | 100.2038 | n/a | 24 | 30.9804 | 87 | 31 | 1.0015 | 70.5882 | 99 | 8430 | 32.549 | 109.7717 | 38.855 | 0 | 20.5 | 0 | 48.6267 | 32.4531
154740 |  |  | 2500.275 | 130.2947 | 85.0067 | 99.9066 | 29.9487 | 32.0644 | 0.04161 | 107.28 | 11.3551 | 69.7037 | 70.2935 | n/a | 0.99504 | 98.6449 | 340.1408 | 283.2091 | 101.03 | 650.606 | 0.54426 | 446.1335 | 34.1028 | n/a | 33.2214 | 77.6425 | n/a | 109.6429 | 38.4424 | 8.6529 | 100.663 | n/a | 24 | 30.5882 | 87 | 31 | 1.0002 | 70.1961 | 103 | 8550 | 32.549 | 108.49 | 39.9475 | 0.125 | 20.375 | 0 | 48.7305 | 32.4531
154800 |  |  | 2492.4647 | 129.108 | 85.1061 | 99.9669 | 29.9344 | 32.0661 | 0.05456 | 107.3306 | 11.3683 | 69.7814 | 68.9162 | n/a | 0.99936 | 98.6392 | 339.578 | 282.8121 | 100.9473 | 649.7211 | 0.53477 | 446.1619 | 33.7144 | n/a | 33.5468 | 77.7047 | n/a | 110.0415 | 38.4561 | 8.407 | 99.8512 | n/a | 24.5 | 28.6274 | 87 | 31 | 1.0026 | 69.0196 | 102 | 8580 | 32.549 | 109.4513 | 39.7492 | 0.1875 | 20.3125 | 0 | 47.9645 | 32.4531
154860 |  |  | 2498.452 | 126.5648 | 85.0783 | 100.0432 | 29.9455 | 32.0659 | 0.05642 | 106.9486 | 11.4049 | 69.7536 | 69.7342 | n/a | 0.99254 | 98.646 | 339.3529 | 282.6703 | 101.119 | 652.3517 | 0.56858 | 445.9916 | 33.112 | n/a | 33.2284 | 77.6852 | n/a | 109.1144 | 38.4355 | 8.5423 | 99.3661 | n/a | 24.5 | 30.1961 | 87 | 31 | 1.0018 | 69.4118 | 98 | 8580 | 32.549 | 109.4513 | 39.3585 | 0.1875 | 20.4375 | 0 | 47.7081 | 32.5469
154920 |  |  | 2503.63 | 128.5934 | 85.1043 | 100.1447 | 30.0189 | 32.0831 | 0.04604 | 107.1935 | 11.4741 | 69.7863 | 69.8219 | n/a | 0.99111 | 98.6392 | 339.7749 | 282.9256 | 101.0776 | 651.9522 | 0.5625 | 446.0484 | 33.7038 | n/a | 33.3415 | 77.5933 | n/a | 109.6234 | 38.1819 | 8.6208 | 100.2976 | n/a | 24 | 30.5882 | 87 | 31 | 1.002 | 70.1961 | 102 | 8460 | 32.549 | 108.49 | 39.3921 | 0 | 19.75 | 0 | 48.7976 | 32.5469
154980 |  |  | 2501.315 | 129.7755 | 85.0734 | 99.9892 | 30.0567 | 31.9796 | 0.04596 | 107.2122 | 11.3485 | 69.744 | 70.7279 | n/a | 0.99275 | 98.6381 | 339.6343 | 282.7554 | 101.0174 | 651.4666 | 0.54937 | 445.9633 | 33.993 | n/a | 33.2353 | 77.5803 | n/a | 108.9253 | 38.5327 | 8.6208 | 100.5369 | n/a | 24 | 30.1961 | 87 | 31 | 0.99913 | 70.1961 | 99 | 8480 | 32.549 | 109.1309 | 39.4989 | 0.125 | 20 | 0 | 48.6389 | 32.5469
155040 |  |  | 2494.6031 | 129.3098 | 85.0331 | 100.0019 | 30.0649 | 31.952 | 0.05123 | 107.0188 | 11.3119 | 69.7868 | 70.7263 | n/a | 0.99332 | 98.6421 | 339.184 | 282.5002 | 100.8394 | 650.0959 | 0.55156 | 445.9349 | 33.7801 | n/a | 33.6139 | 77.5933 | n/a | 110.3789 | 38.3903 | 8.4308 | 99.9288 | n/a | 24.5 | 29.0196 | 87 | 31 | 1.006 | 69.4118 | 102 | 8460 | 32.549 | 109.1309 | 40.3534 | 0.125 | 18.5 | 0 | 49.1302 | 32.5469
155100 |  |  | 2500.0971 | 126.6156 | 85.0734 | 100.0082 | 30.0647 | 31.9657 | 0.05547 | 106.8833 | 11.2637 | 69.7322 | 70.0306 | n/a | 0.99414 | 98.6381 | 340.2815 | 283.2659 | 100.9886 | 652.4944 | 0.54961 | 446.1619 | 33.1492 | n/a | 33.3625 | 77.649 | n/a | 108.6325 | 38.4492 | 8.4959 | 99.2496 | n/a | 24 | 29.4118 | 87 | 31 | 1.0004 | 69.4118 | 102 | 8240 | 32.549 | 107.8415 | 39.6484 | 0 | 19.4375 | 0 | 48.0896 | 32.5469
155160 |  |  | 2501.6634 | 126.5944 | 85.0205 | 100.0082 | 30.044 | 31.9189 | 0.0543 | 107.0008 | 11.2484 | 69.7136 | 70.4497 | n/a | 0.99354 | 98.6375 | 340.2252 | 283.2942 | 100.9886 | 652.7373 | 0.54888 | 446.02 | 33.1644 | n/a | 33.4686 | 77.649 | n/a | 108.9107 | 38.3451 | 8.531 | 99.3952 | n/a | 24.5 | 29.4118 | 87 | 31 | 0.99687 | 69.8039 | 101 | 8310 | 32.549 | 107.5211 | 39.0381 | 0 | 20.4375 | 0 | 47.9675 | 32.5469
155220 |  |  | 2501.4578 | 129.0354 | 84.9728 | 100.0271 | 30.0472 | 31.8975 | 0.04426 | 107.5306 | 11.3197 | 69.7335 | 70.6227 | n/a | 0.99079 | 98.6387 | 339.8594 | 282.7554 | 100.9599 | 651.9277 | 0.54839 | 446.1051 | 33.8011 | n/a | 33.5748 | 77.6686 | n/a | 109.6925 | 38.3657 | 8.6601 | 100.5401 | n/a | 24 | 30.5882 | 87 | 31 | 0.99867 | 70.5882 | 99 | 8380 | 32.549 | 109.7717 | 39.9139 | 0.0625 | 20.5625 | 0 | 48.7366 | 32.5469
155280 |  |  | 2501.5147 | 130.0417 | 85.1388 | 99.9445 | 30.0415 | 31.893 | 0.04364 | 107.3143 | 11.3687 | 69.7207 | 69.8723 | n/a | 0.99779 | 98.6375 | 340.0563 | 283.0957 | 100.9248 | 650.5624 | 0.52772 | 446.1619 | 34.0654 | n/a | 33.1641 | 77.5832 | n/a | 109.8726 | 38.4316 | 8.6714 | 100.6178 | n/a | 24 | 30.1961 | 87 | 31 | 0.998 | 70.5882 | 100 | 8290 | 32.549 | 110.0922 | 39.6942 | 0.125 | 19.625 | 0 | 48.9105 | 32.5469
155340 |  |  | 2501.2556 | 130.1964 | 85.082 | 100.1223 | 30.0695 | 31.8894 | 0.04399 | 106.9845 | 11.3319 | 69.7677 | 70.2882 | n/a | 0.99054 | 98.6387 | 339.8312 | 283.0957 | 100.9599 | 650.0118 | 0.54207 | 445.9916 | 34.1024 | n/a | 33.2912 | 77.6194 | n/a | 109.5252 | 38.3137 | 8.7138 | 100.6954 | n/a | 24 | 30.1961 | 87 | 31 | 1.0049 | 70.1961 | 103 | 8240 | 32.549 | 108.49 | 39.2334 | 0 | 20.25 | 0 | 48.5413 | 32.5469
155400 |  |  | 2499.3281 | 126.6226 | 85.0998 | 100.1413 | 30.0402 | 31.8674 | 0.05142 | 106.8963 | 11.3759 | 69.7667 | 70.2783 | n/a | 0.99097 | 98.6364 | 339.6624 | 282.8405 | 101.0741 | 652.389 | 0.53599 | 446.0768 | 33.1408 | n/a | 33.7549 | 77.6881 | n/a | 108.7005 | 38.2302 | 8.5052 | 99.3402 | n/a | 24.5 | 29.4118 | 87 | 31 | 0.99739 | 69.0196 | 98 | 8900 | 32.549 | 108.8104 | 39.3555 | 0 | 20.1875 | 0 | 47.5067 | 32.5469
155460 |  |  | 2502.3704 | 126.4241 | 85.0889 | 100.1097 | 29.9799 | 31.9242 | 0.04913 | 106.8294 | 11.4182 | 69.7758 | 70.8151 | n/a | 0.99497 | 98.6375 | 340.1126 | 283.2375 | 100.8996 | 652.5051 | 0.54061 | 446.0484 | 33.1291 | n/a | 33.801 | 77.8031 | n/a | 109.0362 | 38.404 | 8.4535 | 99.4146 | n/a | 24.5 | 29.8039 | 87 | 31 | 1.0011 | 69.0196 | 102 | 8650 | 32.549 | 109.4513 | 39.0503 | 0.125 | 20.875 | 0 | 47.7295 | 32.5469
155520 |  |  | 2500.7446 | 129.3115 | 85.0456 | 99.9256 | 29.9566 | 32.0082 | 0.041 | 106.9167 | 11.4002 | 69.7912 | 70.3841 | n/a | 0.99161 | 98.6432 | 339.8312 | 283.1524 | 100.9059 | 650.8914 | 0.55301 | 446.0484 | 33.8638 | n/a | 33.7018 | 77.6128 | n/a | 109.9618 | 38.3068 | 8.6529 | 100.6307 | n/a | 24 | 29.8039 | 87 | 31 | 0.99928 | 70.1961 | 103 | 8140 | 32.549 | 108.8104 | 39.4409 | 0.125 | 19.875 | 0 | 48.7976 | 32.5469
155580 |  |  | 2498.0791 | 129.8132 | 85.0401 | 99.9669 | 29.9414 | 32.0493 | 0.04071 | 107.28 | 11.3378 | 69.7351 | 70.5386 | n/a | 0.99197 | 98.6455 | 339.9719 | 282.9256 | 100.8996 | 649.4379 | 0.5355 | 446.0484 | 33.9559 | n/a | 33.3876 | 77.7047 | n/a | 109.3229 | 38.352 | 8.6353 | 100.6566 | n/a | 24 | 30.5882 | 87 | 31 | 0.99782 | 70.5882 | 103 | 8460 | 32.549 | 108.1619 | 40.0147 | 0 | 19.625 | 0 | 48.4985 | 32.4531
155640 |  |  | 2495.6772 | 126.2405 | 85.0246 | 99.9256 | 29.9255 | 32.0872 | 0.05518 | 107.0678 | 11.2322 | 69.7527 | 70.1787 | n/a | 0.99679 | 98.6523 | 340.1126 | 283.0673 | 101.0489 | 651.8979 | 0.52335 | 446.1051 | 32.9925 | n/a | 33.111 | 77.5144 | n/a | 109.4273 | 38.2026 | 8.5103 | 99.1073 | n/a | 24.5 | 29.0196 | 87 | 31 | 1.0029 | 68.6274 | 97 | 8530 | 32.549 | 109.1309 | 39.5325 | 0.0625 | 18.9375 | 0 | 49.3439 | 32.5469
155700 |  |  | 2500.8656 | 128.8493 | 85.0694 | 100.1097 | 29.9461 | 32.1518 | 0.04513 | 107.2669 | 11.1375 | 69.7684 | 69.9457 | n/a | 0.99147 | 98.6534 | 340.2252 | 283.436 | 100.852 | 650.9457 | 0.57441 | 446.0484 | 33.732 | n/a | 33.2954 | 77.5571 | n/a | 109.9302 | 38.352 | 8.6497 | 100.5207 | n/a | 24 | 29.8039 | 87 | 31 | 1.0031 | 70.1961 | 103 | 8140 | 32.549 | 108.8104 | 39.2456 | 0.0625 | 20 | 0 | 48.996 | 32.5469
155760 |  |  | 2498.312 | 130.2835 | 85.0517 | 99.7637 | 29.9591 | 32.0114 | 0.04561 | 107.1396 | 11.1694 | 69.8021 | 70.0744 | n/a | 0.99104 | 98.6591 | 339.9719 | 283.0673 | 100.9347 | 649.8074 | 0.5304 | 446.02 | 34.0851 | n/a | 33.1292 | 77.4949 | n/a | 109.7826 | 38.234 | 8.6849 | 100.6986 | n/a | 24 | 29.8039 | 87 | 31 | 1.0011 | 70.1961 | 103 | 8290 | 32.549 | 108.49 | 39.7919 | 0 | 20 | 0 | 48.645 | 32.4531
155820 |  |  | 2498.9855 | 126.4428 | 85.1047 | 100.0621 | 29.9603 | 32.04 | 0.05869 | 106.6531 | 11.272 | 69.8359 | 69.0958 | n/a | 0.99232 | 98.6568 | 339.0996 | 282.5569 | 101.0902 | 650.606 | 0.55034 | 446.0484 | 33.083 | n/a | 33.3276 | 77.6063 | n/a | 109.0973 | 38.4561 | 8.5392 | 99.3111 | n/a | 24.5 | 30.1961 | 87 | 31 | 1.001 | 69.4118 | 97 | 8550 | 32.549 | 109.4513 | 39.566 | 0 | 19.875 | 0 | 48.4314 | 32.5469
155880 |  |  | 2502.0222 | 126.209 | 84.9946 | 100.1097 | 29.9348 | 32.1277 | 0.05697 | 106.5208 | 11.322 | 69.7193 | 69.8971 | n/a | 1 | 98.6602 | 340.7035 | 283.4927 | 100.9473 | 652.6861 | 0.54207 | 445.9633 | 33.075 | n/a | 33.5077 | 77.5571 | n/a | 108.6546 | 38.2478 | 8.4804 | 99.2302 | n/a | 24.5 | 29.8039 | 86 | 31 | 0.99895 | 69.4118 | 101 | 8460 | 32.549 | 107.8415 | 39.2304 | 0 | 19.5625 | 0 | 48.1537 | 32.4531
155940 |  |  | 2502.2461 | 129.461 | 84.9545 | 100.0145 | 29.9538 | 32.089 | 0.04872 | 107.1788 | 11.3892 | 69.7737 | 70.5049 | n/a | 0.99054 | 98.6608 | 339.9156 | 283.039 | 100.9949 | 650.8595 | 0.54475 | 445.9916 | 33.9233 | n/a | 33.4477 | 77.5079 | n/a | 108.934 | 38.2478 | 8.6363 | 100.6372 | n/a | 24 | 30.5882 | 87 | 31 | 0.99931 | 70.5882 | 103 | 8310 | 32.549 | 107.8415 | 39.3066 | 0.1875 | 20.125 | 0 | 48.8312 | 32.4531
156000 |  |  | 2489.8589 | 130.0645 | 84.939 | 100.0019 | 29.9673 | 31.978 | 0.0489 | 107.1102 | 11.4729 | 69.8297 | 69.7209 | n/a | 0.99404 | 98.6602 | 339.1278 | 282.3868 | 100.887 | 649.8777 | 0.54377 | 446.1335 | 33.9127 | n/a | 32.9027 | 77.4949 | n/a | 109.4492 | 38.2861 | 8.5403 | 100.2458 | n/a | 24 | 29.0196 | 87 | 31 | 1.0209 | 69.0196 | 102 | 8040 | 32.549 | 108.1619 | 40.0452 | 0.125 | 19.0625 | 0 | 48.9105 | 32.5469
156060 |  |  | 2499.094 | 126.7272 | 84.8911 | 100.1034 | 29.9756 | 31.9445 | 0.05484 | 106.9665 | 11.4966 | 69.7957 | 70.7012 | n/a | 0.99204 | 98.6602 | 340.2252 | 283.2659 | 100.8933 | 652.0737 | 0.52359 | 446.0768 | 33.1737 | n/a | 32.8105 | 77.4522 | n/a | 108.6964 | 38.293 | 8.4824 | 99.3564 | n/a | 24.5 | 30.1961 | 86 | 31 | 1.0046 | 69.0196 | 98 | 8380 | 32.549 | 108.8104 | 39.8315 | 0 | 19.625 | 0 | 47.7295 | 32.5469
156120 |  |  | 2501.2539 | 126.2785 | 84.8964 | 99.9256 | 30.0529 | 32.0016 | 0.05425 | 106.8816 | 11.4919 | 69.7779 | 70.4625 | n/a | 0.99261 | 98.6602 | 340.2815 | 283.2659 | 101.0965 | 653.0398 | 0.52821 | 446.0484 | 33.0762 | n/a | 33.4407 | 77.416 | n/a | 108.571 | 38.2026 | 8.5093 | 99.3499 | n/a | 24.5 | 29.4118 | 86 | 31 | 1.0004 | 69.4118 | 101 | 8310 | 32.549 | 107.5211 | 39.2944 | 0.0625 | 20.625 | 0 | 47.7325 | 32.5469
156180 |  |  | 2500.4449 | 129.9366 | 84.9043 | 100.0558 | 30.0618 | 31.9813 | 0.04408 | 106.7714 | 11.4579 | 69.8297 | 68.9047 | n/a | 0.99111 | 98.6574 | 339.8312 | 282.642 | 100.8457 | 650.9915 | 0.50729 | 446.0484 | 34.0234 | n/a | 33.9922 | 77.403 | n/a | 109.3348 | 38.1888 | 8.656 | 100.5563 | n/a | 24 | 30.1961 | 87 | 31 | 0.9984 | 70.5882 | 103 | 8260 | 32.549 | 108.1619 | 39.331 | 0.25 | 20.0625 | 0 | 48.7579 | 32.6406
156240 |  |  | 2496.5124 | 126.7919 | 84.8967 | 100.0271 | 30.064 | 32.012 | 0.0529 | 106.56 | 11.3688 | 69.7741 | 70.5713 | n/a | 0.99425 | 98.6596 | 339.4091 | 282.5285 | 101.1028 | 651.3558 | 0.51897 | 445.9916 | 33.1477 | n/a | 33.3555 | 77.3733 | n/a | 109.8389 | 38.2616 | 8.4907 | 99.1882 | n/a | 24.5 | 29.0196 | 86 | 31 | 0.99904 | 69.0196 | 98 | 8630 | 32.549 | 110.0922 | 38.7787 | 0.0625 | 20.625 | 0 | 47.9187 | 32.6406
156300 |  |  | 2498.8987 | 126.6943 | 84.9681 | 100.0937 | 30.0598 | 31.9859 | 0.05004 | 106.7249 | 11.2608 | 69.7951 | 69.7471 | n/a | 0.99943 | 98.6591 | 340.2533 | 283.2659 | 100.9788 | 653.1826 | 0.50121 | 445.9916 | 33.1539 | n/a | 33.0439 | 77.5897 | n/a | 109.2529 | 38.1781 | 8.4835 | 99.3596 | n/a | 24.5 | 29.4118 | 87 | 31 | 1.0016 | 69.0196 | 98 | 8600 | 32.549 | 109.1309 | 39.6088 | 0 | 19.25 | 0 | 48.996 | 32.6406
156360 |  |  | 2499.6823 | 129.7549 | 84.923 | 99.9319 | 30.0788 | 32.042 | 0.03955 | 107.0792 | 11.3084 | 69.7461 | 70.2875 | n/a | 0.99254 | 98.667 | 340.0282 | 282.9539 | 100.8646 | 651.9224 | 0.47495 | 446.1335 | 33.9654 | n/a | 33.3555 | 77.5209 | n/a | 109.4281 | 38.2095 | 8.6405 | 100.5207 | n/a | 24 | 30.1961 | 87 | 31 | 0.9995 | 70.1961 | 99 | 8430 | 32.549 | 109.7717 | 39.1846 | 0.0625 | 19.5625 | 0 | 48.8525 | 32.6406
156420 |  |  | 2493.8638 | 128.9676 | 85.0314 | 100.116 | 30.0719 | 32.0179 | 0.0528 | 106.8229 | 11.3988 | 69.7951 | 69.7503 | n/a | 0.99047 | 98.6744 | 339.9156 | 282.8121 | 100.9059 | 649.769 | 0.50024 | 446.1051 | 33.6808 | n/a | 33.2381 | 77.6128 | n/a | 109.6306 | 38.2547 | 8.4329 | 99.7186 | n/a | 24.5 | 29.4118 | 87 | 31 | 1.0021 | 69.0196 | 102 | 8550 | 32.549 | 108.8104 | 39.8041 | 0.1875 | 19.5 | 0 | 48.941 | 32.6406
156480 |  |  | 2499.123 | 126.3357 | 84.9927 | 99.8556 | 30.0569 | 31.9783 | 0.05551 | 106.7772 | 11.357 | 69.7669 | 70.2273 | n/a | 0.99293 | 98.6749 | 340.2533 | 283.0673 | 100.9311 | 651.5496 | 0.54718 | 445.9916 | 33.063 | n/a | 33.0789 | 77.4913 | n/a | 108.9342 | 38.3343 | 8.5465 | 99.3822 | n/a | 24 | 30.1961 | 87 | 31 | 0.99736 | 69.0196 | 98 | 8480 | 32.549 | 109.1309 | 39.5538 | 0 | 19.25 | 0 | 48.8831 | 32.6406
156540 |  |  | 2498.4614 | 125.9567 | 84.9534 | 100.135 | 30.0146 | 32.036 | 0.0568 | 106.8784 | 11.4022 | 69.7884 | 69.7477 | n/a | 0.99364 | 98.6727 | 339.8594 | 283.0106 | 100.8295 | 652.0651 | 0.55034 | 446.0484 | 32.9587 | n/a | 33.7549 | 77.534 | n/a | 109.5313 | 38.2754 | 8.4432 | 99.0912 | n/a | 24.5 | 29.0196 | 87 | 31 | 0.99919 | 69.0196 | 101 | 8480 | 32.549 | 108.49 | 39.6057 | 0 | 19.1875 | 0 | 49.0601 | 32.5469
156600 |  |  | 2499.8573 | 129.4702 | 85.0526 | 100.081 | 29.9844 | 32.0266 | 0.04588 | 107.0971 | 11.4335 | 69.7599 | 69.6482 | n/a | 0.99097 | 98.6744 | 339.5498 | 282.6703 | 100.9662 | 650.2493 | 0.5642 | 446.0484 | 33.8912 | n/a | 33.3373 | 77.4783 | n/a | 110.007 | 38.3205 | 8.5981 | 100.6275 | n/a | 24 | 30.1961 | 87 | 31 | 1.0006 | 70.1961 | 103 | 8210 | 32.549 | 108.8104 | 39.2792 | 0.125 | 20.4375 | 0 | 49.0082 | 32.5469
156660 |  |  | 2495.3323 | 128.8577 | 85.1011 | 100.3254 | 30.0175 | 31.9652 | 0.05353 | 106.9567 | 11.4467 | 69.7842 | 69.545 | n/a | 0.99625 | 98.6806 | 339.2684 | 282.1032 | 101.2107 | 649.8606 | 0.5518 | 446.0484 | 33.681 | n/a | 33.3052 | 77.5832 | n/a | 110.0132 | 38.2233 | 8.4473 | 99.9579 | n/a | 24 | 28.6274 | 87 | 31 | 1.0086 | 69.8039 | 98 | 8430 | 32.549 | 110.0922 | 39.6423 | 0.1875 | 19.4375 | 0 | 48.6755 | 32.5469
156720 |  |  | 2497.3329 | 126.1767 | 85.0285 | 99.9382 | 29.9862 | 31.9674 | 0.06033 | 106.9959 | 11.3876 | 69.7541 | 69.6575 | n/a | 0.98979 | 98.6732 | 339.5498 | 282.4718 | 100.9662 | 651.4932 | 0.56055 | 445.9633 | 32.9977 | n/a | 33.2172 | 77.7735 | n/a | 109.2392 | 38.4247 | 8.4339 | 99.227 | n/a | 24 | 29.4118 | 87 | 31 | 0.99471 | 69.4118 | 98 | 8630 | 32.549 | 109.4513 | 39.6484 | 0.0625 | 19.0625 | 0 | 48.9014 | 32.5469
156780 |  |  | 2501.3182 | 129.3762 | 85.0065 | 100.0019 | 30.0008 | 31.8978 | 0.04881 | 107.133 | 11.3534 | 69.7767 | 69.6277 | n/a | 0.99332 | 98.6732 | 339.578 | 282.5285 | 101.03 | 650.6838 | 0.57004 | 445.9349 | 33.8884 | n/a | 33.4295 | 77.6425 | n/a | 109.6434 | 38.1819 | 8.6095 | 100.5951 | n/a | 24 | 30.5882 | 87 | 31 | 0.99547 | 70.1961 | 103 | 8310 | 32.549 | 108.49 | 39.5721 | 0 | 20.1875 | 0 | 48.7457 | 32.5469
156840 |  |  | 2493.209 | 128.8484 | 85.1208 | 99.9382 | 30.0034 | 31.9169 | 0.05819 | 106.8816 | 11.2489 | 69.7631 | 69.3722 | n/a | 1.0093 | 98.6721 | 338.4806 | 281.9614 | 101.0138 | 649.7424 | 0.56177 | 446.02 | 33.6408 | n/a | 33.5748 | 77.5275 | n/a | 109.8235 | 37.9558 | 8.3988 | 99.8642 | n/a | 24.5 | 29.4118 | 87 | 31 | 0.99867 | 69.0196 | 101 | 8460 | 32.549 | 108.8104 | 39.8743 | 0.125 | 19.375 | 0 | 48.6359 | 32.5469
156900 |  |  | 2503.1166 | 125.6801 | 85.0683 | 100.2239 | 30.0005 | 32.0405 | 0.05781 | 107.1241 | 11.2802 | 69.734 | 69.0508 | n/a | 0.9914 | 98.6721 | 339.7749 | 282.7554 | 101.1091 | 651.4878 | 0.57052 | 446.1051 | 32.944 | n/a | 33.847 | 77.6751 | n/a | 109.5726 | 38.2685 | 8.4608 | 99.1914 | n/a | 24.5 | 29.0196 | 87 | 31 | 0.99828 | 69.8039 | 102 | 8240 | 32.549 | 108.8104 | 39.1144 | 0.125 | 21.1875 | 0 | 47.5525 | 32.5469
156960 |  |  | 2499.6792 | 129.3512 | 85.0143 | 100.3065 | 29.9891 | 32.0297 | 0.04664 | 107.4955 | 11.3175 | 69.7976 | 69.4915 | n/a | 0.99354 | 98.6761 | 339.7187 | 282.5853 | 100.9059 | 650.7594 | 0.56226 | 446.0484 | 33.8597 | n/a | 33.5287 | 77.5144 | n/a | 109.7438 | 38.3068 | 8.6043 | 100.6404 | n/a | 24 | 29.8039 | 87 | 31 | 1.0011 | 70.1961 | 103 | 8070 | 32.549 | 108.8104 | 39.4775 | 0.0625 | 19.875 | 0 | 48.6084 | 32.5469
157020 |  |  | 2487.1127 | 129.8908 | 84.9977 | 100.151 | 29.9782 | 31.9937 | 0.04409 | 107.0718 | 11.3343 | 69.7291 | 69.7404 | n/a | 1.0005 | 98.6715 | 338.762 | 281.7629 | 100.941 | 649.753 | 0.56834 | 446.0484 | 33.83 | n/a | 33.3764 | 77.5506 | n/a | 109.349 | 38.2409 | 8.5671 | 100.4334 | n/a | 24 | 29.8039 | 87 | 31 | 0.99797 | 69.4118 | 102 | 8190 | 32.1569 | 108.49 | 39.9506 | 0.0625 | 20.875 | 0 | 47.7264 | 32.5469
157080 |  |  | 2497.3564 | 126.3223 | 84.9717 | 100.0082 | 29.9505 | 31.9535 | 0.05249 | 106.8474 | 11.3349 | 69.7586 | 69.9087 | n/a | 0.992 | 98.6738 | 339.5217 | 282.6987 | 100.8933 | 651.5635 | 0.56663 | 445.9349 | 33.0361 | n/a | 33.3094 | 77.403 | n/a | 108.4591 | 38.293 | 8.4845 | 99.2432 | n/a | 24 | 29.4118 | 87 | 31 | 1.0054 | 69.0196 | 98 | 8770 | 32.549 | 108.8104 | 39.4531 | 0.0625 | 19.875 | 0 | 48.0591 | 32.4531
157140 |  |  | 2502.5469 | 128.7677 | 84.8999 | 99.9732 | 29.9334 | 31.9668 | 0.04232 | 107.0384 | 11.354 | 69.7552 | 70.395 | n/a | 0.99375 | 98.6721 | 340.5066 | 283.0957 | 100.9536 | 651.1481 | 0.5659 | 445.9633 | 33.7456 | n/a | 33.5608 | 77.416 | n/a | 109.5726 | 38.1505 | 8.5981 | 100.4269 | n/a | 24 | 29.4118 | 86 | 31 | 1.0026 | 70.5882 | 103 | 8020 | 32.549 | 108.8104 | 38.9496 | 0.1875 | 19.5 | 0 | 48.9594 | 32.4531
157200 |  |  | 2500.2163 | 129.4931 | 84.9426 | 100.0048 | 29.9426 | 31.9749 | 0.04343 | 107.1608 | 11.4375 | 69.7831 | 69.7268 | n/a | 0.99147 | 98.637 | 339.6624 | 282.8121 | 101.0804 | 649.8531 | 0.56226 | 446.0484 | 33.9041 | n/a | 33.2954 | 77.3994 | n/a | 108.9799 | 38.2891 | 8.6322 | 100.6275 | n/a | 24 | 30.1961 | 87 | 31 | 1.003 | 70.5882 | 103 | 8090 | 32.549 | 107.8415 | 39.566 | 0 | 20.0625 | 0 | 48.2788 | 32.4531
157260 |  |  | 2498.5382 | 126.2691 | 84.946 | 100.1636 | 29.9096 | 31.9981 | 0.05492 | 107.1461 | 11.4319 | 69.747 | 69.6897 | n/a | 0.99586 | 98.684 | 340.1408 | 283.0673 | 100.9536 | 651.4069 | 0.56615 | 446.0484 | 33.0378 | n/a | 33.0509 | 77.416 | n/a | 109.1942 | 38.2026 | 8.4804 | 99.3434 | n/a | 24.5 | 29.4118 | 87 | 31 | 1.004 | 69.0196 | 97 | 8480 | 32.549 | 109.1309 | 39.4226 | 0.0625 | 20.125 | 0 | 48.0102 | 32.4531
157320 |  |  | 2499.9274 | 126.692 | 84.874 | 100.0271 | 29.9216 | 32.0071 | 0.05349 | 106.9518 | 11.3216 | 69.8145 | 70.8767 | n/a | 0.98493 | 98.6806 | 340.1126 | 283.0106 | 100.8646 | 651.442 | 0.56055 | 446.0484 | 33.1669 | n/a | 32.9377 | 77.1272 | n/a | 109.2605 | 38.1053 | 8.5413 | 99.4857 | n/a | 24.5 | 29.8039 | 86 | 31 | 0.99992 | 69.8039 | 98 | 8510 | 32.549 | 109.4513 | 39.502 | 0.125 | 20.625 | 0 | 47.8546 | 32.4531
157380 |  |  | 2498.7893 | 126.8787 | 84.8569 | 99.9795 | 29.898 | 32.0021 | 0.05248 | 106.9984 | 11.3125 | 69.7884 | 70.3123 | n/a | 0.99115 | 98.6394 | 339.9438 | 282.642 | 100.9599 | 651.2503 | 0.59363 | 446.0484 | 33.2007 | n/a | 33.2703 | 77.3733 | n/a | 109.0242 | 38.3657 | 8.6157 | 99.6248 | n/a | 24.5 | 29.8039 | 86 | 31 | 0.99123 | 69.4118 | 98 | 8550 | 32.549 | 109.4513 | 39.4287 | 0.125 | 20.3125 | 0 | 48.2269 | 32.4531
157440 |  |  | 2498.622 | 126.7782 | 84.921 | 100.1097 | 29.9735 | 31.9859 | 0.05474 | 106.9257 | 11.2647 | 69.7304 | 69.5566 | n/a | 0.99029 | 98.6806 | 339.3529 | 282.1883 | 100.9473 | 651.2908 | 0.58414 | 446.0484 | 33.1722 | n/a | 33.1641 | 77.4587 | n/a | 110.2083 | 38.1957 | 8.4009 | 99.3402 | n/a | 24.5 | 28.6274 | 86 | 31 | 1.0093 | 69.4118 | 102 | 8290 | 32.549 | 109.1309 | 39.3341 | 0 | 19.3125 | 0 | 48.41 | 32.5469
157500 |  |  | 2500.3317 | 129.8852 | 84.966 | 100.0397 | 30.0152 | 31.9334 | 0.04586 | 107.1657 | 11.3125 | 69.7386 | 69.8924 | n/a | 0.99211 | 98.6593 | 339.5217 | 282.5285 | 101.2107 | 650.7754 | 0.59679 | 445.9349 | 34.0084 | n/a | 32.4343 | 77.6324 | n/a | 109.4482 | 38.3274 | 8.6518 | 100.8733 | n/a | 24 | 30.1961 | 86 | 31 | 0.99605 | 70.5882 | 103 | 8160 | 32.549 | 108.1619 | 39.4714 | 0 | 20.0625 | 0 | 48.8068 | 32.5469
157560 |  |  | 2498.7047 | 130.328 | 85.0351 | 99.8079 | 30.0641 | 31.9242 | 0.04671 | 107.1543 | 11.3865 | 69.702 | 69.6173 | n/a | 0.99261 | 98.6874 | 339.8594 | 282.4435 | 101.1694 | 649.8691 | 0.59776 | 446.0484 | 34.1021 | n/a | 32.8916 | 77.4913 | n/a | 109.7969 | 38.2302 | 8.6436 | 101.0156 | n/a | 24 | 30.1961 | 87 | 31 | 1.0011 | 70.1961 | 103 | 8040 | 32.549 | 108.49 | 39.7736 | 0.1875 | 20.125 | 0 | 48.6908 | 32.6406
157620 |  |  | 2497.0277 | 126.2413 | 85.0904 | 100.1252 | 30.0459 | 31.9575 | 0.05952 | 106.8065 | 11.4482 | 69.7008 | 69.6124 | n/a | 0.99661 | 98.6295 | 339.3529 | 282.3301 | 101.0103 | 650.8968 | 0.58852 | 446.1051 | 33.0106 | n/a | 32.9125 | 77.6223 | n/a | 110.0318 | 38.1604 | 8.4194 | 99.117 | n/a | 24.5 | 28.6274 | 87 | 31 | 0.9987 | 69.0196 | 101 | 8310 | 32.549 | 108.8104 | 39.035 | 0 | 18.9375 | 0 | 48.6359 | 32.5469
157680 |  |  | 2501.6017 | 128.1525 | 85.0148 | 100.1476 | 30.0633 | 31.9451 | 0.04593 | 107.0996 | 11.3826 | 69.7289 | 70.2345 | n/a | 0.99297 | 98.688 | 340.0282 | 282.7271 | 101.1281 | 651.4793 | 0.58974 | 446.1051 | 33.5702 | n/a | 33.3583 | 77.6455 | n/a | 109.5327 | 38.0808 | 8.7138 | 100.5498 | n/a | 24 | 29.8039 | 87 | 31 | 0.99821 | 70.5882 | 99 | 8460 | 32.549 | 110.0922 | 39.1449 | 0 | 20.5625 | 0 | 48.8922 | 32.5469
157740 |  |  | 2498.5688 | 129.8966 | 85.1155 | 99.9032 | 30.0871 | 31.9362 | 0.03376 | 107.1069 | 11.4779 | 69.685 | 68.9775 | n/a | 0.99821 | 98.6953 | 339.3247 | 282.5285 | 101.0264 | 650.0118 | 0.58122 | 446.1619 | 33.9767 | n/a | 33.2381 | 77.6389 | n/a | 109.7491 | 38.0739 | 8.6126 | 100.7633 | n/a | 24 | 30.1961 | 87 | 31 | 1.0011 | 70.5882 | 103 | 8460 | 32.549 | 108.49 | 40.1886 | 0.1875 | 19.6875 | 0 | 48.9868 | 32.6406
157800 |  |  | 2495.9848 | 128.0627 | 85.0942 | 99.9508 | 30.0901 | 32.0351 | 0.04857 | 107.2857 | 11.5698 | 69.7609 | 69.4209 | n/a | 0.99439 | 98.6998 | 339.6905 | 282.5002 | 101.0741 | 649.7637 | 0.56761 | 446.2754 | 33.4929 | n/a | 33.7619 | 77.6881 | n/a | 109.7815 | 38.0739 | 8.4773 | 99.6475 | n/a | 24.5 | 29.0196 | 87 | 31 | 0.99458 | 69.0196 | 101 | 8310 | 32.549 | 109.1309 | 39.5416 | 0.1875 | 19.1875 | 0 | 48.8586 | 32.6406
157860 |  |  | 2498.6401 | 126.0662 | 85.1522 | 99.9571 | 30.0951 | 32.0659 | 0.06522 | 107.1445 | 11.5223 | 69.6719 | 70.0137 | n/a | 0.98922 | 98.6942 | 339.381 | 282.2733 | 100.9851 | 651.9842 | 0.5946 | 446.1051 | 32.9861 | n/a | 33.118 | 77.4486 | n/a | 110.3195 | 38.1328 | 8.4277 | 99.2173 | n/a | 24 | 29.0196 | 87 | 31 | 1.0029 | 69.4118 | 101 | 8530 | 32.549 | 109.4513 | 39.5721 | 0.125 | 20.8125 | 0 | 47.7722 | 32.6406
157920 |  |  | 2501.4127 | 129.3502 | 85.0744 | 100.065 | 30.0359 | 32.0104 | 0.04783 | 107.2506 | 11.5245 | 69.7279 | 70.7667 | n/a | 0.99279 | 98.6942 | 340.1689 | 282.9256 | 100.9501 | 650.2844 | 0.61357 | 446.1619 | 33.8954 | n/a | 33.0118 | 77.7077 | n/a | 109.0371 | 38.0945 | 8.626 | 100.7439 | n/a | 24 | 30.9804 | 87 | 31 | 1.0017 | 70.5882 | 103 | 8480 | 32.549 | 107.8415 | 39.9323 | 0 | 19.75 | 0 | 48.4833 | 32.5469
157980 |  |  | 2499.4188 | 129.5803 | 85.1503 | 99.9732 | 29.9745 | 32.0508 | 0.04864 | 107.182 | 11.4557 | 69.7427 | 69.8205 | n/a | 0.9895 | 98.6953 | 339.7468 | 282.5285 | 101.0489 | 649.0194 | 0.60846 | 446.1902 | 33.9301 | n/a | 32.9447 | 77.8097 | n/a | 110.4321 | 37.9942 | 8.6126 | 100.5401 | n/a | 24 | 29.4118 | 87 | 31 | 1.0039 | 69.8039 | 103 | 8090 | 32.549 | 109.4513 | 39.7095 | 0.125 | 20.3125 | 0 | 48.9654 | 32.5469
158040 |  |  | 2498.5859 | 126.2794 | 85.1962 | 100.0334 | 29.9374 | 31.9818 | 0.05715 | 106.8612 | 11.4133 | 69.7142 | 70.2101 | n/a | 0.99357 | 98.6959 | 339.2122 | 281.9898 | 100.8709 | 650.2631 | 0.61041 | 446.2186 | 33.0412 | n/a | 33.4086 | 77.7735 | n/a | 110.0982 | 38.0601 | 8.4525 | 99.2917 | n/a | 24 | 29.4118 | 87 | 31 | 1.0034 | 69.4118 | 102 | 8460 | 32.549 | 109.1309 | 39.2334 | 0.1875 | 20 | 0 | 48.7244 | 32.4531
158100 |  |  | 2502.8223 | 128.0186 | 85.1248 | 99.789 | 29.9393 | 32.0819 | 0.04409 | 106.8457 | 11.4743 | 69.7264 | 70.0952 | n/a | 0.99404 | 98.6998 | 340.0845 | 283.039 | 101.0075 | 651.0267 | 0.63424 | 446.1051 | 33.553 | n/a | 32.9768 | 77.6686 | n/a | 109.7676 | 38.1053 | 8.6973 | 100.4754 | n/a | 24 | 29.8039 | 87 | 31 | 0.99809 | 70.5882 | 99 | 8430 | 32.549 | 110.0922 | 39.1693 | 0 | 19.5625 | 0 | 48.6054 | 32.4531
158160 |  |  | 2499.8601 | 129.9097 | 84.9742 | 99.9669 | 29.8972 | 32.0426 | 0.04471 | 106.8392 | 11.5027 | 69.7388 | 70.5233 | n/a | 0.99397 | 98.701 | 339.8312 | 282.5285 | 100.9949 | 649.605 | 0.61551 | 446.1051 | 34.0084 | n/a | 32.9167 | 77.6063 | n/a | 109.1415 | 38.0915 | 8.6281 | 100.6566 | n/a | 24 | 30.1961 | 87 | 31 | 1.0021 | 70.5882 | 99 | 8700 | 32.549 | 109.4513 | 39.5599 | 0.0625 | 19.625 | 0 | 48.7946 | 32.4531
158220 |  |  | 2497.8626 | 126.4507 | 84.9142 | 100.0082 | 29.9156 | 32.0901 | 0.05757 | 106.587 | 11.503 | 69.6764 | 70.5424 | n/a | 0.99647 | 98.6987 | 339.6061 | 282.5285 | 100.9886 | 649.8989 | 0.5946 | 446.2186 | 33.0764 | n/a | 32.9307 | 77.5014 | n/a | 108.9859 | 38.0846 | 8.5021 | 99.3887 | n/a | 24.5 | 29.0196 | 86 | 31 | 1.0027 | 69.4118 | 98 | 8650 | 32.549 | 109.4513 | 39.4196 | 0.125 | 19.625 | 0 | 48.6054 | 32.4531
158280 |  |  | 2499.64 | 126.4498 | 84.8413 | 99.9256 | 29.8941 | 32.0014 | 0.0541 | 106.7388 | 11.5157 | 69.7075 | 70.2265 | n/a | 0.98011 | 98.701 | 340.3377 | 282.9256 | 100.8583 | 651.6636 | 0.56712 | 446.1619 | 33.0997 | n/a | 33.2815 | 77.2683 | n/a | 108.9881 | 38.2026 | 8.5444 | 99.4081 | n/a | 24 | 29.0196 | 86 | 31 | 0.99525 | 69.4118 | 101 | 8260 | 32.549 | 107.8415 | 39.209 | 0.1875 | 20.625 | 0 | 47.8882 | 32.4531
158340 |  |  | 2500.4135 | 129.1919 | 84.7688 | 99.9066 | 29.9088 | 31.932 | 0.043 | 106.8082 | 11.6185 | 69.6852 | 70.586 | n/a | 0.99165 | 98.701 | 340.0001 | 282.9539 | 100.8394 | 651.1481 | 0.57952 | 446.02 | 33.8279 | n/a | 33.3485 | 77.1995 | n/a | 109.9081 | 38.1298 | 8.6074 | 100.6436 | n/a | 24 | 29.8039 | 86 | 31 | 0.99953 | 70.9804 | 103 | 8210 | 32.549 | 109.1309 | 39.1571 | 0.0625 | 20.0625 | 0 | 48.7884 | 32.4531
158400 |  |  | 2490.1457 | 129.8362 | 84.8402 | 100.0145 | 29.9661 | 31.9973 | 0.04621 | 106.8531 | 11.6342 | 69.6884 | 69.714 | n/a | 1.0038 | 98.701 | 339.0152 | 282.3301 | 100.852 | 650.1769 | 0.5552 | 446.0484 | 33.857 | n/a | 33.5077 | 77.2618 | n/a | 110.4378 | 38.0915 | 8.499 | 100.3558 | n/a | 24 | 29.4118 | 86 | 31 | 0.99959 | 69.0196 | 99 | 8360 | 32.549 | 110.4202 | 40.4114 | 0 | 20.125 | 0 | 48.0835 | 32.4531
158460 |  |  | 2501.9484 | 126.0219 | 84.8832 | 99.9669 | 30.0265 | 31.9871 | 0.05423 | 106.7429 | 11.5743 | 69.6935 | 69.9609 | n/a | 0.99825 | 98.6947 | 340.6191 | 283.1524 | 100.9473 | 651.7552 | 0.56688 | 446.2754 | 33.0182 | n/a | 33.2423 | 77.3602 | n/a | 109.2607 | 38.0915 | 8.6084 | 99.3952 | n/a | 24.5 | 29.4118 | 86 | 31 | 0.99748 | 69.0196 | 102 | 8310 | 32.549 | 107.8415 | 39.0472 | 0.1875 | 19.9375 | 0 | 48.5077 | 32.5469
158520 |  |  | 2501.723 | 129.3004 | 84.9732 | 100.1097 | 30.0425 | 31.954 | 0.04371 | 107.0375 | 11.4824 | 69.7079 | 70.1538 | n/a | 0.99297 | 98.6981 | 340.0845 | 282.8405 | 101.0426 | 650.9106 | 0.56931 | 446.2186 | 33.8765 | n/a | 33.09 | 77.6063 | n/a | 108.9574 | 38.1436 | 8.6642 | 100.5498 | n/a | 24 | 29.8039 | 87 | 31 | 1.001 | 70.1961 | 103 | 8070 | 32.549 | 107.8415 | 39.2151 | 0.125 | 19.9375 | 0 | 48.7732 | 32.5469
158580 |  |  | 2502.9664 | 130.0503 | 85.1827 | 100.116 | 30.0941 | 32.0014 | 0.03918 | 107.0628 | 11.4434 | 69.7737 | 69.6422 | n/a | 0.99397 | 98.6998 | 339.4654 | 282.1883 | 101.0489 | 649.9149 | 0.57514 | 446.1619 | 34.075 | n/a | 33.2172 | 77.7113 | n/a | 109.4888 | 38.2026 | 8.6467 | 100.87 | n/a | 24 | 30.5882 | 87 | 31 | 1.0031 | 70.1961 | 103 | 8480 | 32.549 | 108.1619 | 39.7888 | 0 | 20.0625 | 0 | 48.3368 | 32.5469
158640 |  |  | 2499.3867 | 126.6307 | 85.1861 | 100.0145 | 30.0922 | 32.0692 | 0.05364 | 107.1233 | 11.3909 | 69.7376 | 69.9745 | n/a | 0.99939 | 98.7015 | 339.6061 | 282.3017 | 101.0426 | 650.3036 | 0.58998 | 446.2186 | 33.1491 | n/a | 33.1431 | 77.8523 | n/a | 108.8772 | 38.1436 | 8.5475 | 99.5019 | n/a | 24 | 29.4118 | 87 | 31 | 1.0024 | 69.8039 | 98 | 8430 | 32.549 | 109.1309 | 39.3005 | 0 | 20.1875 | 0 | 47.7875 | 32.6406
158700 |  |  | 2497.104 | 126.1287 | 85.197 | 99.9858 | 30.0987 | 32.0648 | 0.05452 | 106.782 | 11.3918 | 69.7048 | 69.8611 | n/a | 0.99736 | 98.701 | 339.2684 | 282.2166 | 101.0615 | 651.4016 | 0.56615 | 446.1619 | 32.9863 | n/a | 32.8846 | 77.7243 | n/a | 109.1554 | 38.2164 | 8.469 | 99.4243 | n/a | 24.5 | 29.8039 | 87 | 31 | 1.0031 | 69.8039 | 97 | 8460 | 32.549 | 109.4513 | 39.3738 | 0.0625 | 20.3125 | 0 | 47.7905 | 32.6406
158760 |  |  | 2500.2975 | 129.6399 | 85.1161 | 99.9858 | 30.1017 | 32.1 | 0.04336 | 106.9518 | 11.4962 | 69.6712 | 70.1516 | n/a | 0.99593 | 98.701 | 339.3529 | 282.1315 | 100.8709 | 650.3196 | 0.57709 | 446.1619 | 33.9437 | n/a | 33.3764 | 77.8227 | n/a | 109.239 | 38.1122 | 8.69 | 100.6986 | n/a | 24 | 30.1961 | 87 | 31 | 1.0016 | 70.1961 | 103 | 8380 | 32.549 | 109.7717 | 39.4684 | 0 | 19.875 | 0 | 48.5046 | 32.6406
158820 |  |  | 2495.7278 | 129.156 | 84.9724 | 100.0208 | 30.0492 | 32.0464 | 0.05352 | 106.8465 | 11.4421 | 69.7115 | 70.1745 | n/a | 1.0011 | 98.701 | 339.3247 | 282.1599 | 101.0012 | 649.637 | 0.54864 | 446.1051 | 33.7428 | n/a | 33.3834 | 77.5636 | n/a | 110.7724 | 38.0984 | 8.4153 | 100.0614 | n/a | 24 | 28.6274 | 87 | 31 | 1.0052 | 69.4118 | 102 | 8380 | 32.549 | 109.4513 | 40.0421 | 0 | 19 | 0 | 48.7183 | 32.5469
158880 |  |  | 2498.7361 | 126.2018 | 84.8903 | 99.9319 | 29.9708 | 32.0014 | 0.05791 | 106.7723 | 11.4516 | 69.7088 | 70.235 | n/a | 0.99993 | 98.6998 | 340.0282 | 282.6703 | 101.1028 | 650.4005 | 0.57782 | 446.1619 | 33.0111 | n/a | 33.5357 | 77.3241 | n/a | 109.1961 | 38.0532 | 8.5 | 99.3952 | n/a | 24.5 | 29.4118 | 87 | 31 | 0.99837 | 69.4118 | 102 | 8380 | 32.549 | 108.49 | 39.2487 | 0.125 | 20.3125 | 0 | 47.6746 | 32.5469
158940 |  |  | 2503.3312 | 127.7571 | 84.8601 | 100.0334 | 29.9267 | 31.9609 | 0.04397 | 107.1102 | 11.519 | 69.7061 | 69.185 | n/a | 0.99604 | 98.7044 | 340.1408 | 282.9539 | 100.9185 | 651.2152 | 0.59776 | 446.1619 | 33.4865 | n/a | 33.2773 | 77.3306 | n/a | 109.4376 | 38.0601 | 8.6518 | 100.4172 | n/a | 24 | 30.5882 | 86 | 31 | 1.0007 | 70.5882 | 99 | 8410 | 32.549 | 109.7717 | 39.0259 | 0.125 | 20 | 0 | 48.9288 | 32.4531
159000 |  |  | 2500.6235 | 129.4934 | 84.8639 | 99.9858 | 29.9472 | 31.9648 | 0.04669 | 107.0841 | 11.4687 | 69.7109 | 69.321 | n/a | 0.99215 | 98.7078 | 339.8594 | 282.6136 | 101.1091 | 649.5561 | 0.60579 | 446.1619 | 33.9097 | n/a | 33.118 | 77.2814 | n/a | 109.7616 | 38.2164 | 8.595 | 100.6469 | n/a | 24 | 29.8039 | 86 | 31 | 1.0045 | 70.5882 | 99 | 8360 | 32.549 | 110.0922 | 39.0747 | 0.0625 | 19.5625 | 0 | 49.0112 | 32.4531
159060 |  |  | 2499.5278 | 129.9011 | 84.8345 | 100.151 | 29.9297 | 31.9416 | 0.04757 | 107.1559 | 11.3839 | 69.7046 | 70.2493 | n/a | 0.9924 | 98.7089 | 340.0001 | 282.9256 | 100.8933 | 649.0652 | 0.6177 | 446.3605 | 34.0016 | n/a | 33.0048 | 77.403 | n/a | 109.2748 | 38.1888 | 8.6405 | 100.828 | n/a | 24 | 30.9804 | 86 | 31 | 0.99706 | 70.5882 | 99 | 8380 | 32.549 | 109.7717 | 39.679 | 0 | 19.875 | 0 | 48.7091 | 32.4531
159120 |  |  | 2496.8997 | 126.3543 | 84.9534 | 100.2588 | 29.9088 | 31.9345 | 0.05842 | 106.8759 | 11.3742 | 69.7246 | 70.2081 | n/a | 0.98897 | 98.7072 | 339.2966 | 282.3868 | 101.0489 | 650.6838 | 0.60117 | 446.2186 | 33.0384 | n/a | 33.5887 | 77.5144 | n/a | 109.998 | 38.0984 | 8.4597 | 99.2238 | n/a | 24.5 | 29.4118 | 86 | 31 | 1.0078 | 69.0196 | 97 | 8430 | 32.549 | 109.7717 | 39.4409 | 0.0625 | 19.5625 | 0 | 48.8373 | 32.4531
159180 |  |  | 2499.4184 | 128.5578 | 85.0374 | 100.1636 | 29.9045 | 31.9626 | 0.04888 | 107.0873 | 11.2968 | 69.6286 | 70.7814 | n/a | 0.99243 | 98.71 | 339.8031 | 282.5853 | 100.9059 | 651.3909 | 0.61333 | 446.0484 | 33.6485 | n/a | 33.773 | 77.6128 | n/a | 108.9972 | 38.3068 | 8.5816 | 100.5822 | n/a | 24 | 30.9804 | 87 | 31 | 0.99983 | 70.1961 | 103 | 8430 | 32.549 | 107.8415 | 39.5538 | 0.1875 | 19.5 | 0 | 48.6023 | 32.4531
159240 |  |  | 2498.7083 | 129.6818 | 85.2078 | 99.983 | 29.9633 | 31.9958 | 0.04721 | 107.1755 | 11.3177 | 69.6994 | 69.3961 | n/a | 0.98847 | 98.7021 | 339.3529 | 282.1315 | 101.0588 | 649.8478 | 0.60968 | 446.1619 | 33.9331 | n/a | 33.9782 | 77.7214 | n/a | 109.8814 | 38.1613 | 8.6539 | 100.6986 | n/a | 24 | 30.1961 | 87 | 31 | 1.0039 | 70.5882 | 103 | 8260 | 32.549 | 108.8104 | 39.1907 | 0 | 20 | 0 | 48.7152 | 32.4531
159300 |  |  | 2498.2311 | 126.746 | 85.1691 | 99.9479 | 30.0204 | 31.9902 | 0.05512 | 106.738 | 11.3672 | 69.6599 | 70.8659 | n/a | 0.98608 | 98.7078 | 339.0433 | 281.6211 | 100.976 | 650.3579 | 0.61868 | 446.02 | 33.1585 | n/a | 34.5404 | 77.7836 | n/a | 109.9846 | 38.2792 | 8.4545 | 99.3176 | n/a | 24 | 29.0196 | 87 | 31 | 1.0021 | 69.0196 | 98 | 8510 | 32.549 | 110.0922 | 39.2304 | 0.0625 | 19.6875 | 0 | 48.7793 | 32.5469
159360 |  |  | 2498.9561 | 126.5893 | 85.1315 | 99.9956 | 30.0464 | 32.0019 | 0.04875 | 106.8759 | 11.3584 | 69.7141 | 70.6411 | n/a | 0.99561 | 98.7072 | 339.4936 | 282.3868 | 101.0713 | 652.1035 | 0.57125 | 446.02 | 33.116 | n/a | 34.3884 | 77.7836 | n/a | 109.8028 | 38.3834 | 8.4515 | 99.2011 | n/a | 24.5 | 29.4118 | 87 | 31 | 1.0009 | 69.4118 | 98 | 8510 | 32.549 | 110.0922 | 39.2731 | 0.0625 | 19.125 | 0 | 49.4812 | 32.5469
159420 |  |  | 2500.0497 | 126.583 | 85.1083 | 99.9479 | 30.0449 | 32.1337 | 0.04985 | 106.8727 | 11.3727 | 69.6162 | 69.4141 | n/a | 0.9895 | 98.7021 | 339.8875 | 282.2733 | 101.0237 | 652.7863 | 0.5822 | 446.0768 | 33.1223 | n/a | 33.586 | 77.4391 | n/a | 108.7105 | 38.1229 | 8.5289 | 99.3984 | n/a | 24 | 29.4118 | 87 | 31 | 0.99089 | 69.8039 | 102 | 8190 | 32.549 | 107.8415 | 39.1449 | 0.1875 | 19.125 | 0 | 48.6023 | 32.5469
159480 |  |  | 2501.1806 | 129.5016 | 84.9935 | 99.8464 | 30.061 | 32.0722 | 0.04214 | 107.151 | 11.3619 | 69.6403 | 69.5318 | n/a | 0.99539 | 98.7078 | 339.7468 | 282.5853 | 100.8744 | 651.4506 | 0.57077 | 445.9916 | 33.9018 | n/a | 33.5329 | 77.5803 | n/a | 109.901 | 38.4807 | 8.6549 | 100.6242 | n/a | 24 | 30.1961 | 87 | 31 | 1.0009 | 70.5882 | 99 | 8410 | 32.549 | 110.0922 | 38.8306 | 0 | 19.375 | 0 | 48.8983 | 32.5469
159540 |  |  | 2493.4223 | 128.479 | 84.9419 | 100.0495 | 30.0803 | 32.1404 | 0.05602 | 106.8286 | 11.4676 | 69.6273 | 69.0757 | n/a | 0.99579 | 98.7061 | 339.5217 | 282.4718 | 101.03 | 650.4495 | 0.55253 | 446.0484 | 33.5596 | n/a | 33.8652 | 77.3964 | n/a | 110.1641 | 38.3382 | 8.4845 | 99.4987 | n/a | 24 | 29.4118 | 87 | 31 | 1.0025 | 69.0196 | 101 | 8430 | 32.549 | 109.1309 | 39.5447 | 0 | 18.9375 | 0 | 49.1791 | 32.5469
159600 |  |  | 2497.9009 | 126.9101 | 84.844 | 99.8653 | 30.0573 | 32.0573 | 0.05424 | 106.9478 | 11.4611 | 69.6165 | 69.6538 | n/a | 0.99807 | 98.7044 | 339.4654 | 282.3868 | 100.8933 | 651.4964 | 0.54888 | 445.9916 | 33.1941 | n/a | 33.7521 | 77.3045 | n/a | 109.5491 | 38.5013 | 8.4762 | 99.2302 | n/a | 24.5 | 29.4118 | 86 | 31 | 1.0053 | 69.0196 | 97 | 8530 | 32.549 | 109.4513 | 39.1022 | 0.125 | 19 | 0 | 49.3469 | 32.5469
159660 |  |  | 2499.8573 | 126.8687 | 84.7522 | 99.9416 | 30.0561 | 32.0802 | 0.0562 | 106.9527 | 11.3749 | 69.6682 | 71.1168 | n/a | 1 | 98.7089 | 339.0715 | 281.8763 | 101.1127 | 652.3464 | 0.55691 | 445.9916 | 33.2122 | n/a | 33.8582 | 77.4326 | n/a | 109.0239 | 38.2723 | 8.4659 | 99.4243 | n/a | 24.5 | 30.1961 | 86 | 31 | 1.0067 | 69.4118 | 101 | 8550 | 32.549 | 107.8415 | 39.1815 | 0.25 | 20.0625 | 0 | 47.6715 | 32.5469
159720 |  |  | 2503.0356 | 126.4216 | 84.8719 | 100.0432 | 30.0898 | 32.0571 | 0.0549 | 106.8555 | 11.2777 | 69.6063 | 69.9078 | n/a | 0.99614 | 98.71 | 339.8594 | 282.5569 | 101.0237 | 652.5999 | 0.55958 | 446.0484 | 33.1373 | n/a | 33.4477 | 77.4391 | n/a | 109.6105 | 38.3313 | 8.5361 | 99.4114 | n/a | 24.5 | 29.8039 | 86 | 31 | 1.0047 | 69.4118 | 102 | 8430 | 32.549 | 110.0922 | 39.0839 | 0.0625 | 20.75 | 0 | 47.6135 | 32.6406
159780 |  |  | 2501.0317 | 129.8606 | 84.8769 | 100.1097 | 30.026 | 32.0127 | 0.04596 | 107.1282 | 11.2071 | 69.7145 | 70.2969 | n/a | 0.99218 | 98.71 | 339.6905 | 282.2733 | 101.1379 | 651.0214 | 0.58293 | 445.8782 | 34.0115 | n/a | 33.5008 | 77.4095 | n/a | 108.9414 | 38.1957 | 8.6322 | 100.4819 | n/a | 24 | 30.5882 | 86 | 31 | 1.0023 | 70.5882 | 99 | 8360 | 32.549 | 109.1309 | 39.5264 | 0 | 19.5 | 0 | 48.5657 | 32.4531
159840 |  |  | 2496.4186 | 127.6942 | 84.9985 | 100.0019 | 30.0156 | 31.9255 | 0.05957 | 106.9567 | 11.246 | 69.6704 | 69.5691 | n/a | 0.997 | 98.71 | 339.381 | 282.245 | 101.03 | 651.0214 | 0.56323 | 446.0484 | 33.3824 | n/a | 33.9782 | 77.298 | n/a | 109.8475 | 38.4944 | 8.5671 | 99.4857 | n/a | 24.5 | 29.0196 | 87 | 31 | 0.99483 | 69.0196 | 102 | 8240 | 32.549 | 108.8104 | 39.1144 | 0.0625 | 21.4375 | 0 | 47.9767 | 32.5469
159900 |  |  | 2499.8973 | 126.7039 | 85.0279 | 99.8114 | 29.976 | 31.9249 | 0.05781 | 106.9486 | 11.349 | 69.6552 | 69.8106 | n/a | 0.99318 | 98.7151 | 339.5217 | 282.3301 | 100.887 | 652.6755 | 0.55423 | 446.02 | 33.1696 | n/a | 33.9182 | 77.6425 | n/a | 109.8944 | 38.4424 | 8.4163 | 99.1267 | n/a | 24.5 | 29.0196 | 87 | 31 | 0.99825 | 68.6274 | 97 | 8650 | 32.549 | 109.7717 | 39.2761 | 0.25 | 19.125 | 0 | 49.0936 | 32.4531
159960 |  |  | 2499.2485 | 126.6033 | 85.0266 | 100.0082 | 29.9597 | 31.9235 | 0.05563 | 107.0792 | 11.4334 | 69.6522 | 70.2405 | n/a | 0.99425 | 98.714 | 339.5498 | 282.1883 | 100.9886 | 652.8182 | 0.55861 | 446.1051 | 33.1347 | n/a | 34.4763 | 77.649 | n/a | 108.6666 | 38.3972 | 8.5031 | 99.3919 | n/a | 24.5 | 29.8039 | 87 | 31 | 1.0005 | 69.4118 | 98 | 8530 | 32.549 | 109.1309 | 38.8916 | 0.0625 | 18.875 | 0 | 48.0225 | 32.4531
160020 |  |  | 2504.1849 | 128.1595 | 85.0167 | 100.0621 | 29.9186 | 31.8835 | 0.04347 | 107.1461 | 11.4701 | 69.6722 | 70.1637 | n/a | 0.99082 | 98.7146 | 339.9438 | 282.5569 | 100.9473 | 652.8076 | 0.53453 | 445.7647 | 33.6082 | n/a | 34.3563 | 77.5079 | n/a | 108.8066 | 38.1957 | 8.7004 | 100.1779 | n/a | 24 | 30.5882 | 87 | 31 | 0.99886 | 70.5882 | 103 | 8580 | 32.549 | 107.8415 | 38.9313 | 0.125 | 20.5 | 0 | 48.6877 | 32.4531
160080 |  |  | 2499.3038 | 130.0875 | 84.9731 | 99.9066 | 29.9165 | 31.8824 | 0.04444 | 107.2163 | 11.5291 | 69.6629 | 70.508 | n/a | 0.99697 | 98.7202 | 339.5217 | 282.1883 | 100.887 | 651.3803 | 0.52407 | 445.9633 | 34.0473 | n/a | 34.4484 | 77.5933 | n/a | 108.9795 | 38.4424 | 8.6332 | 100.5822 | n/a | 24 | 30.5882 | 87 | 31 | 1.0018 | 70.5882 | 103 | 8330 | 32.549 | 107.8415 | 39.3463 | 0.125 | 20.0625 | 0 | 48.6969 | 32.4531
160140 |  |  | 2492.9894 | 129.6841 | 84.9972 | 100.0558 | 29.9006 | 31.9783 | 0.04716 | 107.3861 | 11.616 | 69.6999 | 70.4163 | n/a | 1.0005 | 98.7191 | 338.8182 | 282.1315 | 101.0363 | 650.5975 | 0.52262 | 445.8782 | 33.856 | n/a | 34.1652 | 77.5998 | n/a | 110.2608 | 38.3451 | 8.4721 | 99.9677 | n/a | 24 | 28.6274 | 87 | 31 | 1.0015 | 69.0196 | 98 | 8260 | 32.549 | 110.4202 | 39.5325 | 0.125 | 18.625 | 0 | 48.9044 | 32.3594
160200 |  |  | 2497.389 | 127.3761 | 85.0737 | 100.1223 | 29.8699 | 32.0593 | 0.05148 | 106.8718 | 11.4871 | 69.6709 | 70.3351 | n/a | 0.98604 | 98.7197 | 339.578 | 282.3584 | 101.0552 | 651.507 | 0.51848 | 445.8782 | 33.3122 | n/a | 34.0313 | 77.5209 | n/a | 109.885 | 38.3657 | 8.5341 | 99.2044 | n/a | 24.5 | 29.4118 | 87 | 31 | 1.0005 | 69.4118 | 98 | 8530 | 32.549 | 110.0922 | 38.9832 | 0 | 19.9375 | 0 | 48.5901 | 32.4531
160260 |  |  | 2497.0111 | 128.0226 | 85.0328 | 100.0558 | 29.9331 | 32.127 | 0.05054 | 106.8637 | 11.3983 | 69.6545 | 70.4749 | n/a | 0.99586 | 98.7236 | 339.381 | 282.3868 | 100.941 | 651.2397 | 0.50486 | 445.8782 | 33.4761 | n/a | 33.9992 | 77.7474 | n/a | 110.0702 | 38.3972 | 8.4618 | 99.3822 | n/a | 24 | 28.6274 | 87 | 31 | 0.99858 | 69.4118 | 102 | 8210 | 32.549 | 109.1309 | 39.0076 | 0 | 20.9375 | 0 | 47.8027 | 32.4531
160320 |  |  | 2498.8114 | 126.9937 | 85.0694 | 100.0908 | 30.0156 | 32.1 | 0.0509 | 106.9037 | 11.365 | 69.7227 | 69.861 | n/a | 0.99375 | 98.7151 | 339.4091 | 282.3868 | 101.0713 | 651.6988 | 0.50146 | 445.8214 | 33.2311 | n/a | 34.2294 | 77.3899 | n/a | 110.0059 | 38.3313 | 8.5 | 99.2723 | n/a | 24.5 | 29.0196 | 87 | 31 | 0.99968 | 69.4118 | 98 | 8580 | 32.549 | 110.0922 | 38.623 | 0.1875 | 21.4375 | 0 | 48.1903 | 32.5469
160380 |  |  | 2499.6041 | 126.8532 | 85.0524 | 100.0145 | 30.0582 | 32.1609 | 0.05206 | 106.9224 | 11.3196 | 69.6623 | 69.6073 | n/a | 0.99461 | 98.7214 | 340.0001 | 282.6987 | 100.9473 | 652.1738 | 0.5124 | 445.8782 | 33.2048 | n/a | 33.8443 | 77.5079 | n/a | 110.1097 | 38.5082 | 8.5382 | 99.2529 | n/a | 24.5 | 29.0196 | 87 | 31 | 0.9998 | 69.8039 | 102 | 8290 | 32.549 | 109.1309 | 38.8611 | 0.1875 | 20.75 | 0 | 47.7783 | 32.5469
160440 |  |  | 2501.5854 | 126.8309 | 85.0175 | 99.9479 | 30.0723 | 32.1156 | 0.07203 | 106.8637 | 11.3984 | 69.7112 | 70.3638 | n/a | 0.9899 | 98.7219 | 340.0282 | 282.9823 | 100.9284 | 652.0875 | 0.55301 | 445.9916 | 33.2253 | n/a | 34.1025 | 77.636 | n/a | 109.9988 | 38.6437 | 8.4855 | 99.4502 | n/a | 24.5 | 29.0196 | 87 | 31 | 0.99998 | 69.4118 | 102 | 8260 | 32.549 | 108.8104 | 38.7665 | 0 | 20.8125 | 0 | 47.9218 | 32.6406
160500 |  |  | 2500.9132 | 126.4849 | 85.0146 | 99.9353 | 30.1122 | 32.1264 | 0.06072 | 106.9037 | 11.4238 | 69.7043 | 69.6096 | n/a | 0.98465 | 98.7225 | 338.6775 | 281.9614 | 100.9158 | 652.8002 | 0.53672 | 446.1335 | 33.1258 | n/a | 33.7633 | 77.5737 | n/a | 110.3896 | 38.2134 | 8.4959 | 99.2076 | n/a | 24.5 | 29.0196 | 87 | 31 | 1.0048 | 69.4118 | 98 | 8530 | 32.549 | 110.7407 | 39.0198 | 0.0625 | 21.125 | 0 | 47.8088 | 32.6406
160560 |  |  | 2499.1725 | 126.8608 | 85.0792 | 99.9703 | 30.1227 | 32.0742 | 0.04752 | 106.9339 | 11.4272 | 69.6607 | 69.2124 | n/a | 0.99722 | 98.7231 | 339.8031 | 282.6987 | 100.9509 | 653.4372 | 0.52018 | 446.1335 | 33.2011 | n/a | 33.8024 | 77.5115 | n/a | 109.1775 | 38.5642 | 8.4855 | 99.2011 | n/a | 24.5 | 29.0196 | 87 | 31 | 1.0076 | 69.0196 | 97 | 8550 | 32.549 | 109.4513 | 39.3646 | 0.0625 | 19.3125 | 0 | 49.1638 | 32.6406
160620 |  |  | 2497.744 | 127.1712 | 85.0135 | 99.929 | 30.0957 | 32.0342 | 0.05097 | 106.9192 | 11.4505 | 69.7592 | 69.922 | n/a | 0.99482 | 98.7259 | 339.381 | 282.5285 | 101.0048 | 652.6489 | 0.48735 | 446.0484 | 33.2633 | n/a | 34.6255 | 77.3211 | n/a | 110.3512 | 38.4148 | 8.5423 | 99.2496 | n/a | 24 | 29.0196 | 87 | 31 | 0.99709 | 69.4118 | 98 | 8430 | 32.549 | 110.4202 | 39.0717 | 0 | 20.0625 | 0 | 48.5779 | 32.6406
160680 |  |  | 2499.5616 | 126.7465 | 85.0457 | 99.8814 | 30.0182 | 31.9401 | 0.04947 | 106.8629 | 11.5707 | 69.7411 | 69.1785 | n/a | 0.99811 | 98.7287 | 340.0563 | 282.7554 | 101.0524 | 652.7299 | 0.50243 | 445.9916 | 33.1932 | n/a | 34.3075 | 77.518 | n/a | 110.5353 | 38.4148 | 8.5537 | 99.3079 | n/a | 24 | 28.6274 | 87 | 31 | 0.99971 | 69.4118 | 98 | 8600 | 32.549 | 110.7407 | 38.9954 | 0 | 20.875 | 0 | 48.114 | 32.5469
160740 |  |  | 2498.956 | 126.7942 | 84.9651 | 99.9892 | 29.9627 | 31.956 | 0.05234 | 107.0122 | 11.5162 | 69.6477 | 69.6602 | n/a | 0.99065 | 98.7287 | 339.3247 | 282.1032 | 100.8744 | 653.3616 | 0.51167 | 446.2754 | 33.1808 | n/a | 34.6576 | 77.531 | n/a | 108.5419 | 38.2723 | 8.4917 | 99.2529 | n/a | 24.5 | 29.8039 | 87 | 31 | 1.0034 | 69.4118 | 101 | 8210 | 32.549 | 107.5211 | 39.2151 | 0.0625 | 18.875 | 0 | 48.4924 | 32.4531
160800 |  |  | 2503.9495 | 128.2867 | 84.9141 | 99.8149 | 29.9503 | 31.905 | 0.03915 | 107.4457 | 11.4014 | 69.6645 | 70.1947 | n/a | 0.99414 | 98.7299 | 339.6905 | 282.6703 | 100.8906 | 653.189 | 0.50802 | 446.1619 | 33.6384 | n/a | 34.3257 | 77.5969 | n/a | 109.5467 | 38.3942 | 8.7417 | 100.2846 | n/a | 24 | 30.5882 | 87 | 31 | 0.99962 | 70.9804 | 99 | 8360 | 32.549 | 109.7717 | 39.1724 | 0.125 | 19.5 | 0 | 49.2432 | 32.4531
160860 |  |  | 2497.7808 | 130.5938 | 84.9895 | 99.9164 | 29.9548 | 31.8685 | 0.04121 | 107.022 | 11.3409 | 69.721 | 69.8274 | n/a | 0.99357 | 98.7344 | 339.2684 | 282.3868 | 100.9922 | 651.6509 | 0.49878 | 446.0768 | 34.159 | n/a | 34.1667 | 77.4558 | n/a | 109.4676 | 38.2969 | 8.6735 | 100.6986 | n/a | 24 | 30.5882 | 87 | 31 | 0.99983 | 70.5882 | 103 | 8430 | 32.549 | 108.49 | 39.5599 | 0.0625 | 20.25 | 0 | 48.349 | 32.4531
160920 |  |  | 2497.0766 | 127.6067 | 84.919 | 100.1006 | 29.9076 | 32.0175 | 0.06067 | 106.8212 | 11.325 | 69.7124 | 69.7312 | n/a | 0.99918 | 98.7361 | 339.381 | 282.2733 | 100.9859 | 651.7584 | 0.52505 | 446.1051 | 33.3683 | n/a | 34.6255 | 77.2524 | n/a | 109.8038 | 38.2379 | 8.4814 | 99.3467 | n/a | 24.5 | 29.0196 | 87 | 31 | 0.99797 | 69.4118 | 98 | 8680 | 32.549 | 109.7717 | 38.971 | 0 | 19.6875 | 0 | 48.7976 | 32.4531
160980 |  |  | 2498.7289 | 127.1713 | 84.9194 | 100.0593 | 29.9041 | 31.9635 | 0.05972 | 106.867 | 11.3707 | 69.7024 | 69.7501 | n/a | 0.99447 | 98.7361 | 339.6624 | 282.642 | 100.9446 | 652.3709 | 0.48687 | 445.9065 | 33.2764 | n/a | 34.4205 | 77.5542 | n/a | 109.7899 | 38.2448 | 8.4969 | 99.0491 | n/a | 24.5 | 29.0196 | 86 | 31 | 1.0044 | 69.4118 | 101 | 8480 | 32.549 | 108.8104 | 38.8916 | 0.125 | 19.25 | 0 | 49.4507 | 32.4531
161040 |  |  | 2500.1797 | 127.2682 | 84.9585 | 100.0117 | 29.9011 | 32.058 | 0.05458 | 106.9265 | 11.3897 | 69.7335 | 70.122 | n/a | 0.99611 | 98.7355 | 339.8312 | 282.7554 | 100.8492 | 652.5679 | 0.51313 | 445.9916 | 33.3211 | n/a | 34.0955 | 77.3081 | n/a | 108.7997 | 38.2448 | 8.4835 | 99.3079 | n/a | 24.5 | 29.4118 | 86 | 31 | 1.0011 | 69.4118 | 101 | 8730 | 32.549 | 109.1309 | 38.9099 | 0.1875 | 19.3125 | 0 | 47.9614 | 32.4531
161100 |  |  | 2499.5206 | 127.7044 | 84.9734 | 100.0117 | 29.936 | 32.0977 | 0.05526 | 106.9306 | 11.3683 | 69.6803 | 69.8572 | n/a | 0.98804 | 98.7355 | 339.8875 | 282.7554 | 100.9446 | 652.3251 | 0.50049 | 446.02 | 33.4265 | n/a | 33.7242 | 77.5542 | n/a | 108.7997 | 38.1927 | 8.5527 | 99.4728 | n/a | 24.5 | 29.4118 | 86 | 31 | 0.99367 | 69.0196 | 98 | 8510 | 32.549 | 109.1309 | 39.0442 | 0.0625 | 19.625 | 0 | 48.2941 | 32.4531
161160 |  |  | 2488.2244 | 130.7264 | 85.0324 | 99.929 | 30.0316 | 32.0471 | 0.046 | 106.9535 | 11.3575 | 69.6881 | 69.9194 | n/a | 1.0053 | 98.7401 | 338.5368 | 281.7629 | 100.9095 | 651.3239 | 0.48079 | 446.0484 | 34.0629 | n/a | 34.0564 | 77.518 | n/a | 109.9751 | 38.4148 | 8.6188 | 100.5563 | n/a | 24 | 29.4118 | 87 | 31 | 1.0008 | 70.1961 | 98 | 8460 | 32.549 | 110.4202 | 39.3524 | 0 | 20.625 | 0 | 48.169 | 32.5469
161220 |  |  | 2489.2917 | 131.0174 | 84.9563 | 100.1132 | 30.049 | 32.0304 | 0.04261 | 107.1012 | 11.42 | 69.7392 | 70.1636 | n/a | 0.99875 | 98.7367 | 339.3529 | 282.4435 | 100.8555 | 651.2482 | 0.48249 | 446.1051 | 34.1534 | n/a | 33.9573 | 77.5607 | n/a | 109.442 | 38.3559 | 8.688 | 100.5822 | n/a | 24 | 30.5882 | 87 | 31 | 0.99895 | 70.5882 | 99 | 8530 | 32.549 | 109.7717 | 39.9689 | 0.1875 | 20.125 | 0 | 48.6572 | 32.5469
161280 |  |  | 2499.4247 | 127.0094 | 84.9966 | 100.1258 | 30.054 | 32.0351 | 0.05473 | 106.72 | 11.4414 | 69.648 | 70.5323 | n/a | 0.99436 | 98.7401 | 339.2122 | 282.4718 | 100.9634 | 651.5667 | 0.52578 | 446.02 | 33.2433 | n/a | 33.8443 | 77.4753 | n/a | 109.8636 | 38.3175 | 8.4473 | 99.2884 | n/a | 24.5 | 29.0196 | 87 | 31 | 1.0003 | 69.0196 | 102 | 8240 | 32.549 | 110.4202 | 39.0442 | 0.125 | 21.5 | 0 | 47.821 | 32.5469
161340 |  |  | 2500.3913 | 126.6169 | 84.9566 | 99.964 | 30.0524 | 32.0147 | 0.05432 | 106.7772 | 11.375 | 69.7342 | 69.6177 | n/a | 0.9909 | 98.7423 | 339.7749 | 282.4151 | 101.0399 | 653.7824 | 0.51483 | 446.0484 | 33.1534 | n/a | 33.7242 | 77.4558 | n/a | 108.5834 | 38.349 | 8.4866 | 99.1494 | n/a | 24.5 | 29.4118 | 87 | 31 | 1.0002 | 69.0196 | 97 | 8650 | 32.549 | 108.8104 | 39.209 | 0.0625 | 19.5 | 0 | 48.1659 | 32.5469
161400 |  |  | 2501.3523 | 126.6724 | 84.9323 | 100.0845 | 30.0731 | 32.0275 | 0.05475 | 106.7143 | 11.2988 | 69.6886 | 69.6664 | n/a | 0.99943 | 98.7367 | 339.0433 | 282.1315 | 100.9697 | 653.3722 | 0.49757 | 446.02 | 33.1807 | n/a | 33.7172 | 77.531 | n/a | 109.8044 | 38.4807 | 8.5031 | 99.2723 | n/a | 24.5 | 29.0196 | 87 | 31 | 0.99245 | 69.8039 | 98 | 8650 | 32.549 | 110.4202 | 38.4491 | 0 | 21.0625 | 0 | 47.7234 | 32.6406
161460 |  |  | 2501.4658 | 130.3257 | 85.0015 | 99.9514 | 30.0825 | 31.9057 | 0.04505 | 107.0498 | 11.2343 | 69.7674 | 69.8309 | n/a | 0.99561 | 98.7361 | 339.8312 | 282.6703 | 100.932 | 651.9502 | 0.51192 | 445.9916 | 34.1392 | n/a | 33.9755 | 77.4428 | n/a | 109.079 | 38.4394 | 8.6518 | 100.5498 | n/a | 24 | 30.5882 | 87 | 31 | 1.0031 | 70.5882 | 99 | 8410 | 32.549 | 109.7717 | 39.0533 | 0.0625 | 20.1875 | 0 | 48.6603 | 32.5469
161520 |  |  | 2494.5209 | 128.6211 | 84.9912 | 99.9164 | 30.0753 | 31.9477 | 0.04391 | 106.8376 | 11.258 | 69.6924 | 70.0616 | n/a | 0.99132 | 98.7429 | 339.2684 | 282.3868 | 100.9922 | 651.0087 | 0.50413 | 446.1335 | 33.5991 | n/a | 34.2797 | 77.4558 | n/a | 110.1034 | 38.2969 | 8.4608 | 99.4599 | n/a | 24.5 | 29.0196 | 87 | 31 | 0.99828 | 69.0196 | 98 | 8600 | 32.549 | 110.0922 | 39.1205 | 0.125 | 20.4375 | 0 | 47.9614 | 32.5469
161580 |  |  | 2499.9253 | 126.9125 | 84.9369 | 100.1958 | 30.0231 | 31.9368 | 0.04996 | 106.7968 | 11.3166 | 69.7139 | 70.1848 | n/a | 0.99304 | 98.7338 | 339.4654 | 282.5853 | 101.0336 | 651.5614 | 0.52067 | 446.0768 | 33.2246 | n/a | 34.6325 | 77.4985 | n/a | 109.8016 | 38.3942 | 8.4762 | 99.2205 | n/a | 24.5 | 29.0196 | 87 | 31 | 1.0004 | 69.0196 | 101 | 8380 | 32.549 | 109.1309 | 39.1144 | 0 | 20.5625 | 0 | 47.9279 | 32.5469
161640 |  |  | 2500.1874 | 126.2551 | 84.939 | 100.0754 | 29.985 | 31.8578 | 0.06374 | 106.7739 | 11.3744 | 69.7532 | 70.3836 | n/a | 0.99425 | 98.7372 | 339.4091 | 282.4435 | 100.9608 | 653.4671 | 0.54839 | 446.1051 | 33.056 | n/a | 34.4778 | 77.4724 | n/a | 109.3729 | 38.4188 | 8.4618 | 98.9941 | n/a | 24 | 29.4118 | 87 | 31 | 1.0027 | 69.4118 | 97 | 8460 | 32.549 | 109.1309 | 39.1602 | 0 | 18.6875 | 0 | 49.5056 | 32.4531
161700 |  |  | 2500.1809 | 129.5078 | 84.9648 | 99.9451 | 29.9675 | 31.9411 | 0.04528 | 107.0726 | 11.3732 | 69.7532 | 70.4276 | n/a | 0.99889 | 98.735 | 338.7338 | 282.1032 | 101.021 | 651.9289 | 0.53867 | 446.1619 | 33.9075 | n/a | 34.9546 | 77.5839 | n/a | 109.2312 | 38.3804 | 8.6374 | 100.524 | n/a | 24 | 30.9804 | 87 | 31 | 0.99867 | 70.5882 | 99 | 8600 | 32.549 | 109.4513 | 39.3188 | 0.0625 | 19.9375 | 0 | 48.5565 | 32.4531
161760 |  |  | 2500.8888 | 130.1545 | 85.0486 | 100.0691 | 29.9733 | 32.0544 | 0.04319 | 107.1518 | 11.4433 | 69.7102 | 69.4686 | n/a | 0.99 | 98.7378 | 339.1559 | 282.5569 | 100.9545 | 651.4027 | 0.52602 | 446.1051 | 34.0865 | n/a | 34.5308 | 77.6136 | n/a | 109.2759 | 38.4119 | 8.6198 | 100.5369 | n/a | 24 | 29.8039 | 87 | 31 | 0.99806 | 70.5882 | 103 | 8380 | 32.549 | 109.7717 | 39.4806 | 0.125 | 19.875 | 0 | 48.5535 | 32.4531
161820 |  |  | 2500.3024 | 126.8303 | 85.108 | 100.2119 | 29.9529 | 32.0584 | 0.05552 | 106.9649 | 11.4816 | 69.7427 | 69.4168 | n/a | 0.99464 | 98.7412 | 340.0563 | 282.6703 | 101.1927 | 652.2069 | 0.50656 | 446.1619 | 33.2081 | n/a | 34.3118 | 77.5643 | n/a | 109.2235 | 38.4119 | 8.5279 | 99.1882 | n/a | 24.5 | 29.0196 | 87 | 31 | 0.9937 | 69.0196 | 98 | 8650 | 32.549 | 109.7717 | 38.8855 | 0 | 20.0625 | 0 | 47.8607 | 32.5469
161880 |  |  | 2499.7933 | 126.4938 | 85.0779 | 100.1769 | 29.9318 | 32.0582 | 0.05364 | 106.9029 | 11.4896 | 69.6707 | 70.1412 | n/a | 0.99364 | 98.7355 | 339.381 | 282.642 | 101.0147 | 653.5182 | 0.47811 | 446.0484 | 33.1133 | n/a | 34.5447 | 77.7742 | n/a | 109.0784 | 38.3736 | 8.5134 | 99.1397 | n/a | 24.5 | 29.0196 | 87 | 31 | 1.0002 | 69.0196 | 101 | 8290 | 32.549 | 108.1619 | 38.9465 | 0.0625 | 20.3125 | 0 | 47.522 | 32.4531
161940 |  |  | 2502.8173 | 130.1568 | 85.1016 | 100.0215 | 29.9544 | 32.0265 | 0.04533 | 107.089 | 11.3769 | 69.7038 | 70.3127 | n/a | 0.99222 | 98.7395 | 340.0001 | 282.9256 | 100.9068 | 652.045 | 0.509 | 446.1051 | 34.1134 | n/a | 33.8876 | 77.6628 | n/a | 109.2357 | 38.1514 | 8.7138 | 100.6275 | n/a | 24 | 30.1961 | 87 | 31 | 1.0013 | 70.5882 | 103 | 8210 | 32.549 | 107.8415 | 39.2548 | 0.125 | 20 | 0 | 48.6145 | 32.4531
162000 |  |  | 2498.2721 | 127.2778 | 85.114 | 99.9612 | 29.9646 | 32.0146 | 0.05598 | 106.898 | 11.3514 | 69.7304 | 69.7475 | n/a | 1.0005 | 98.7423 | 339.7187 | 282.8121 | 100.9419 | 651.9289 | 0.52675 | 445.9633 | 33.2982 | n/a | 33.9476 | 77.6005 | n/a | 109.2246 | 38.4502 | 8.5062 | 99.227 | n/a | 24 | 29.8039 | 87 | 31 | 0.99922 | 69.0196 | 101 | 8460 | 32.549 | 107.8415 | 38.8763 | 0.1875 | 18.6875 | 0 | 49.3591 | 32.4531
162060 |  |  | 2501.2614 | 126.1681 | 85.0722 | 99.9675 | 29.9773 | 32.039 | 0.05661 | 106.8245 | 11.3147 | 69.805 | 70.0543 | n/a | 0.99572 | 98.7429 | 339.4936 | 282.5853 | 100.9958 | 653.0112 | 0.56761 | 445.8782 | 33.0474 | n/a | 34.3049 | 77.7054 | n/a | 108.9743 | 38.3008 | 8.5165 | 99.3111 | n/a | 24.5 | 29.4118 | 87 | 31 | 1 | 69.0196 | 98 | 8630 | 32.549 | 109.1309 | 39.1174 | 0.0625 | 20.75 | 0 | 47.4579 | 32.4531
162120 |  |  | 2499.7429 | 129.2544 | 85.1426 | 99.8436 | 29.9877 | 32.012 | 0.04594 | 107.0343 | 11.2623 | 69.8059 | 70.5734 | n/a | 0.99325 | 98.7508 | 339.4373 | 282.4435 | 101.11 | 651.9289 | 0.56469 | 446.0484 | 33.8352 | n/a | 34.6367 | 77.6758 | n/a | 109.4283 | 38.4256 | 8.6022 | 100.4625 | n/a | 24 | 30.5882 | 87 | 31 | 1.0019 | 70.1961 | 103 | 8510 | 32.549 | 108.1619 | 39.3036 | 0.125 | 19.8125 | 0 | 49.1028 | 32.4531
162180 |  |  | 2498.5904 | 130.3629 | 85.1664 | 99.9927 | 30.0057 | 31.9106 | 0.04497 | 107.0302 | 11.3044 | 69.7238 | 69.6064 | n/a | 0.99193 | 98.7486 | 339.0715 | 282.1599 | 101.0686 | 650.7201 | 0.56347 | 445.9916 | 34.1097 | n/a | 34.0607 | 77.7807 | n/a | 110.0811 | 38.3804 | 8.6477 | 100.7407 | n/a | 24 | 30.1961 | 87 | 31 | 0.99843 | 70.5882 | 103 | 8330 | 32.549 | 109.1309 | 39.2395 | 0.125 | 19.875 | 0 | 48.9838 | 32.5469
162240 |  |  | 2495.6695 | 128.7093 | 85.1639 | 99.8912 | 29.9958 | 31.8715 | 0.05714 | 106.7804 | 11.3497 | 69.7328 | 69.3894 | n/a | 0.99557 | 98.7457 | 338.9871 | 282.1599 | 100.9194 | 650.5177 | 0.53964 | 446.1335 | 33.6376 | n/a | 34.3257 | 77.6758 | n/a | 109.9529 | 38.061 | 8.4535 | 99.5763 | n/a | 24.5 | 28.6274 | 87 | 31 | 0.99858 | 69.0196 | 101 | 8160 | 32.549 | 109.1309 | 39.5142 | 0.125 | 19.625 | 0 | 48.5107 | 32.4531
162300 |  |  | 2499.5614 | 126.1376 | 85.0629 | 99.6467 | 29.9825 | 31.8744 | 0.05586 | 106.8482 | 11.3332 | 69.7165 | 69.5954 | n/a | 0.99647 | 98.7412 | 339.8031 | 282.6136 | 101.0084 | 653.0165 | 0.55058 | 446.1902 | 33.0169 | n/a | 35.1594 | 77.6201 | n/a | 108.7356 | 38.3146 | 8.4814 | 99.1591 | n/a | 24.5 | 29.8039 | 87 | 31 | 1.0009 | 69.0196 | 102 | 8600 | 32.549 | 109.1309 | 38.977 | 0 | 19.6875 | 0 | 47.7417 | 32.4531
162360 |  |  | 2503.3032 | 129.3767 | 84.9295 | 99.9864 | 29.9925 | 31.8533 | 0.04517 | 107.0808 | 11.4184 | 69.7309 | 70.4593 | n/a | 0.99325 | 98.7423 | 339.9719 | 282.7271 | 100.8717 | 651.702 | 0.53477 | 446.1051 | 33.9155 | n/a | 35.0813 | 77.2821 | n/a | 109.7683 | 38.4777 | 8.6859 | 100.3137 | n/a | 24 | 29.8039 | 87 | 31 | 1.0008 | 70.1961 | 103 | 8240 | 32.549 | 108.8104 | 38.8763 | 0 | 20.125 | 0 | 49.2188 | 32.5469
162420 |  |  | 2496.6548 | 128.1999 | 84.869 | 99.999 | 29.9991 | 31.8939 | 0.05684 | 106.8816 | 11.4582 | 69.7055 | 70.1962 | n/a | 0.99172 | 98.744 | 339.0715 | 282.4435 | 100.7413 | 650.4879 | 0.51751 | 446.0484 | 33.5177 | n/a | 34.4987 | 77.492 | n/a | 110.2021 | 38.4915 | 8.436 | 99.2399 | n/a | 24.5 | 28.6274 | 86 | 31 | 1.0012 | 69.0196 | 97 | 8510 | 32.1569 | 110.0922 | 39.6149 | 0.1875 | 18.5 | 0 | 49.4965 | 32.5469
162480 |  |  | 2500.8201 | 126.1588 | 84.8148 | 100.1419 | 29.9516 | 31.96 | 0.05185 | 106.9306 | 11.4494 | 69.7193 | 69.5852 | n/a | 0.99386 | 98.744 | 339.4936 | 282.6987 | 100.932 | 652.9866 | 0.52529 | 446.1902 | 33.0391 | n/a | 34.2197 | 77.3443 | n/a | 108.8081 | 38.4394 | 8.4762 | 98.8874 | n/a | 24.5 | 29.0196 | 86 | 31 | 0.99825 | 69.0196 | 102 | 8330 | 32.549 | 107.8415 | 39.1083 | 0 | 19.75 | 0 | 48.9258 | 32.4531
162540 |  |  | 2501.9168 | 129.5345 | 84.8113 | 99.7959 | 29.9853 | 32.0277 | 0.03895 | 107.1706 | 11.3154 | 69.7146 | 69.8055 | n/a | 0.99036 | 98.7474 | 339.4654 | 282.5569 | 100.8717 | 651.2409 | 0.50438 | 446.1619 | 33.938 | n/a | 34.4248 | 77.3313 | n/a | 109.7734 | 38.3736 | 8.658 | 100.4431 | n/a | 24 | 29.8039 | 86 | 31 | 1.0029 | 70.5882 | 103 | 8260 | 32.549 | 109.1309 | 39.0747 | 0.0625 | 20.25 | 0 | 48.8525 | 32.4531
162600 |  |  | 2500.914 | 130.0386 | 84.8417 | 100.1167 | 30.0001 | 32.0812 | 0.04009 | 107.0759 | 11.2514 | 69.7011 | 69.9165 | n/a | 0.99507 | 98.7435 | 338.9589 | 282.3868 | 100.9068 | 650.0215 | 0.52335 | 446.0484 | 34.0565 | n/a | 34.5238 | 77.5643 | n/a | 109.1142 | 38.6202 | 8.5837 | 100.4399 | n/a | 24 | 30.1961 | 86 | 31 | 1.0008 | 70.5882 | 102 | 8330 | 32.1569 | 109.4513 | 39.3738 | 0 | 19.625 | 0 | 48.7976 | 32.4531
162660 |  |  | 2500.0352 | 126.7491 | 84.9545 | 100.0467 | 30.0025 | 32.0643 | 0.04921 | 106.9224 | 11.2483 | 69.6429 | 69.9035 | n/a | 0.9925 | 98.7452 | 339.4373 | 282.6703 | 100.932 | 652.6469 | 0.5141 | 446.0484 | 33.1833 | n/a | 34.3578 | 77.492 | n/a | 108.5026 | 38.4394 | 8.5392 | 99.0879 | n/a | 24 | 29.4118 | 87 | 31 | 0.99785 | 69.4118 | 98 | 8770 | 32.549 | 108.8104 | 39.1205 | 0.1875 | 20.0625 | 0 | 48.3002 | 32.5469
162720 |  |  | 2505.1292 | 126.688 | 85.0896 | 100.0152 | 30.0383 | 32.0731 | 0.05719 | 106.9518 | 11.3097 | 69.6822 | 70.1252 | n/a | 0.98986 | 98.7491 | 339.7468 | 282.642 | 100.9482 | 653.6834 | 0.52578 | 446.1619 | 33.2349 | n/a | 34.1779 | 77.7054 | n/a | 109.3708 | 38.405 | 8.7024 | 99.4178 | n/a | 24 | 29.4118 | 87 | 31 | 0.98695 | 69.8039 | 102 | 8260 | 32.549 | 108.1619 | 38.6688 | 0.1875 | 20.5 | 0 | 48.6389 | 32.5469
162780 |  |  | 2499.8758 | 130.0425 | 85.1167 | 99.9136 | 30.0888 | 32.0558 | 0.04965 | 107.1314 | 11.3721 | 69.6589 | 69.8547 | n/a | 0.99165 | 98.7429 | 339.2684 | 282.3868 | 100.8942 | 650.8554 | 0.52262 | 446.02 | 34.0433 | n/a | 34.3969 | 77.6005 | n/a | 109.1834 | 38.294 | 8.6446 | 100.4205 | n/a | 24 | 29.8039 | 87 | 31 | 0.99638 | 70.1961 | 103 | 8240 | 32.549 | 107.8415 | 39.621 | 0 | 19.6875 | 0 | 48.465 | 32.5469
162840 |  |  | 2501.2881 | 126.4468 | 85.15 | 99.9486 | 30.0775 | 32.0615 | 0.06284 | 106.7984 | 11.3704 | 69.6923 | 70.1477 | n/a | 0.99222 | 98.744 | 339.9156 | 282.9823 | 100.977 | 650.6882 | 0.52699 | 445.9916 | 33.1207 | n/a | 34.8668 | 77.6859 | n/a | 109.3797 | 38.4365 | 8.4411 | 98.8809 | n/a | 24.5 | 29.0196 | 87 | 31 | 1.0022 | 68.6274 | 97 | 8630 | 32.549 | 109.7717 | 38.9587 | 0.0625 | 19.375 | 0 | 49.1943 | 32.5469
162900 |  |  | 2503.3446 | 128.0832 | 85.0897 | 100.0565 | 30.0538 | 32.0087 | 0.04597 | 107.111 | 11.3539 | 69.7278 | 69.8074 | n/a | 0.99379 | 98.7372 | 339.7187 | 282.5853 | 100.8942 | 652.1751 | 0.53015 | 445.9633 | 33.5769 | n/a | 34.2701 | 77.6989 | n/a | 109.331 | 38.7105 | 8.6828 | 99.9191 | n/a | 24 | 30.1961 | 87 | 31 | 1.0019 | 70.1961 | 98 | 8330 | 32.549 | 109.7717 | 38.7726 | 0.25 | 20.125 | 0 | 48.9746 | 32.5469
162960 |  |  | 2499.752 | 130.0729 | 85.1958 | 99.9963 | 30.0751 | 32.0029 | 0.0465 | 107.1094 | 11.4137 | 69.7125 | 69.1672 | n/a | 0.99282 | 98.7491 | 338.8745 | 281.848 | 100.8816 | 650.6477 | 0.51289 | 445.9916 | 34.0361 | n/a | 34.443 | 77.8335 | n/a | 109.3987 | 38.4885 | 8.627 | 100.3558 | n/a | 24 | 30.5882 | 87 | 31 | 0.99828 | 69.8039 | 103 | 8530 | 32.1569 | 108.1619 | 39.9506 | 0 | 20 | 0 | 48.5474 | 32.5469
163020 |  |  | 2499.2981 | 126.2373 | 85.0143 | 99.7932 | 30.0698 | 32.0158 | 0.04356 | 106.8865 | 11.4564 | 69.6864 | 70.2214 | n/a | 0.994 | 98.7435 | 338.8745 | 282.2733 | 101.1073 | 651.6947 | 0.53648 | 445.9633 | 33.0395 | n/a | 33.9589 | 77.6729 | n/a | 108.724 | 38.4227 | 8.3936 | 98.758 | n/a | 24.5 | 29.4118 | 87 | 31 | 0.9995 | 69.0196 | 97 | 8530 | 32.549 | 108.8104 | 38.9587 | 0 | 19.375 | 0 | 49.0692 | 32.5469
163080 |  |  | 2505.5882 | 127.7063 | 85.0251 | 100.1643 | 30.0288 | 31.9788 | 0.03938 | 107.0841 | 11.375 | 69.7311 | 70.4131 | n/a | 0.99318 | 98.7457 | 339.4936 | 282.3017 | 101.0021 | 652.11 | 0.55763 | 445.9916 | 33.5082 | n/a | 34.5029 | 77.6136 | n/a | 108.8935 | 38.464 | 8.656 | 99.9191 | n/a | 24 | 29.8039 | 87 | 31 | 0.99794 | 70.1961 | 102 | 8120 | 32.549 | 107.8415 | 38.9404 | 0.125 | 20.1875 | 0 | 48.8342 | 32.5469
163140 |  |  | 2501.1854 | 129.525 | 85.0321 | 99.8121 | 30.0112 | 31.9003 | 0.05097 | 107.0971 | 11.3239 | 69.7321 | 69.8384 | n/a | 0.99275 | 98.7469 | 339.184 | 282.642 | 100.9356 | 650.734 | 0.54085 | 446.02 | 33.9256 | n/a | 34.1849 | 77.5448 | n/a | 109.3407 | 38.4434 | 8.6188 | 100.2361 | n/a | 24 | 30.5882 | 87 | 31 | 1.0016 | 70.1961 | 98 | 8330 | 32.549 | 109.7717 | 39.3738 | 0.125 | 20.25 | 0 | 48.7366 | 32.5469
163200 |  |  | 2501.6275 | 129.6421 | 84.9603 | 99.9136 | 29.9535 | 31.882 | 0.04962 | 107.0678 | 11.2785 | 69.7469 | 70.3966 | n/a | 0.99086 | 98.7429 | 339.5217 | 282.5853 | 101.0848 | 650.5827 | 0.54937 | 446.02 | 33.9623 | n/a | 34.5168 | 77.6005 | n/a | 109.0579 | 38.294 | 8.6529 | 100.2781 | n/a | 24 | 30.5882 | 87 | 31 | 1.0003 | 70.1961 | 103 | 8290 | 32.1569 | 107.8415 | 39.5844 | 0 | 19.875 | 0 | 48.7 | 32.4531
163260 |  |  | 2496.7884 | 125.96 | 84.9824 | 99.9963 | 29.9025 | 32.0086 | 0.05423 | 106.9143 | 11.2574 | 69.6696 | 69.912 | n/a | 0.99914 | 98.7469 | 339.2122 | 282.245 | 101.0246 | 651.341 | 0.55399 | 446.1051 | 32.9339 | n/a | 34.9797 | 77.3907 | n/a | 109.7728 | 38.3323 | 8.4473 | 98.8874 | n/a | 24.5 | 29.4118 | 87 | 31 | 1.0032 | 68.6274 | 101 | 8580 | 32.549 | 108.49 | 38.9984 | 0 | 20 | 0 | 48.5474 | 32.4531
163320 |  |  | 2502.4421 | 127.8175 | 84.894 | 100.1517 | 29.8863 | 32.1232 | 0.04208 | 107.0335 | 11.318 | 69.7298 | 69.7937 | n/a | 0.99065 | 98.7503 | 339.2122 | 282.3868 | 101.1325 | 652.7033 | 0.55715 | 446.0484 | 33.5042 | n/a | 34.4847 | 77.4529 | n/a | 109.2883 | 38.3981 | 8.5991 | 99.945 | n/a | 24 | 29.8039 | 86 | 31 | 1.0005 | 69.8039 | 98 | 8460 | 32.549 | 109.7717 | 38.9191 | 0.125 | 20 | 0 | 49.173 | 32.4531
163380 |  |  | 2499.1241 | 129.8988 | 84.8298 | 99.9262 | 29.9178 | 32.0752 | 0.04547 | 107.1755 | 11.3582 | 69.6348 | 70.2534 | n/a | 0.99047 | 98.7508 | 338.9589 | 282.1599 | 101.0021 | 650.1376 | 0.54523 | 446.1051 | 33.9955 | n/a | 34.9936 | 77.3183 | n/a | 109.3725 | 38.3077 | 8.6177 | 100.2393 | n/a | 24 | 29.8039 | 86 | 31 | 1.0032 | 70.1961 | 103 | 8070 | 32.549 | 108.49 | 39.4257 | 0.125 | 19.6875 | 0 | 48.4528 | 32.4531
163440 |  |  | 2499.9091 | 126.4067 | 84.7842 | 99.9675 | 29.9303 | 32.0116 | 0.05332 | 106.9363 | 11.2921 | 69.6907 | 70.4527 | n/a | 0.99222 | 98.7469 | 339.2403 | 282.5285 | 101.2817 | 652.4498 | 0.49805 | 446.02 | 33.092 | n/a | 34.4708 | 77.4102 | n/a | 108.3789 | 38.405 | 8.5031 | 98.7807 | n/a | 24.5 | 29.8039 | 86 | 31 | 0.998 | 68.6274 | 98 | 8460 | 32.549 | 108.49 | 39.3127 | 0 | 19.4375 | 0 | 48.2513 | 32.4531
163500 |  |  | 2499.6429 | 129.4587 | 84.8299 | 99.9612 | 29.9824 | 32.0685 | 0.04494 | 107.1469 | 11.3403 | 69.751 | 70.9972 | n/a | 0.99639 | 98.7497 | 339.184 | 282.642 | 101.0372 | 650.3505 | 0.52675 | 446.1051 | 33.8873 | n/a | 34.2658 | 77.5021 | n/a | 109.6502 | 38.4502 | 8.6281 | 100.1067 | n/a | 24 | 30.1961 | 86 | 31 | 1.0041 | 69.8039 | 99 | 8360 | 32.549 | 109.7717 | 39.3188 | 0 | 20.125 | 0 | 48.7427 | 32.4531
163560 |  |  | 2492.2955 | 128.3347 | 85.0801 | 99.901 | 30.0198 | 32.0459 | 0.05596 | 106.96 | 11.3582 | 69.6743 | 69.6956 | n/a | 0.99215 | 98.7508 | 338.7901 | 281.9614 | 100.977 | 650.127 | 0.49465 | 445.9349 | 33.4944 | n/a | 34.8208 | 77.5383 | n/a | 110.0555 | 38.5406 | 8.3978 | 99.172 | n/a | 24.5 | 28.6274 | 87 | 31 | 0.99898 | 69.0196 | 101 | 8330 | 32.1569 | 109.1309 | 39.0778 | 0 | 20.8125 | 0 | 47.76 | 32.5469
163620 |  |  | 2500.9304 | 126.0684 | 85.0828 | 100.0565 | 30.0637 | 32.0686 | 0.05567 | 106.9143 | 11.2928 | 69.6994 | 70.2346 | n/a | 0.98908 | 98.7497 | 339.0996 | 282.1032 | 101.0848 | 653.1273 | 0.47544 | 445.9916 | 33.0169 | n/a | 34.1388 | 77.6005 | n/a | 109.915 | 38.5023 | 8.4659 | 99.0329 | n/a | 24.5 | 29.0196 | 87 | 31 | 1.0017 | 69.0196 | 98 | 8680 | 32.549 | 110.0922 | 38.681 | 0.1875 | 21 | 0 | 47.7264 | 32.5469
163680 |  |  | 2498.1217 | 129.7381 | 85.2014 | 100.0026 | 30.1067 | 32.0615 | 0.04365 | 107.0816 | 11.2804 | 69.6691 | 69.6256 | n/a | 0.99311 | 98.7503 | 338.6213 | 282.0181 | 101.0786 | 651.1334 | 0.50219 | 446.1335 | 33.9404 | n/a | 33.8598 | 77.7908 | n/a | 109.121 | 38.4954 | 8.6084 | 100.1197 | n/a | 24 | 29.8039 | 87 | 31 | 1.0025 | 70.1961 | 103 | 8090 | 32.1569 | 108.1619 | 39.5691 | 0 | 19.75 | 0 | 49.0173 | 32.5469
163740 |  |  | 2488.4055 | 129.6401 | 85.28 | 100.1517 | 30.1127 | 32.0222 | 0.05309 | 106.9518 | 11.2932 | 69.6544 | 69.3069 | n/a | 1.0021 | 98.7497 | 337.2987 | 281.1957 | 100.9895 | 650.3538 | 0.49684 | 446.1335 | 33.7855 | n/a | 34.3231 | 77.7973 | n/a | 110.5841 | 38.6064 | 8.4308 | 99.8706 | n/a | 24.5 | 28.6274 | 87 | 31 | 1.0195 | 69.4118 | 101 | 8290 | 32.1569 | 109.4513 | 39.6698 | 0 | 19.4375 | 0 | 48.8525 | 32.5469
163800 |  |  | 2497.2099 | 125.9814 | 84.9207 | 100.2217 | 30.1035 | 31.9609 | 0.05701 | 106.858 | 11.3647 | 69.6748 | 70.129 | n/a | 0.99411 | 98.7491 | 338.7338 | 281.8763 | 101.155 | 653.5215 | 0.4696 | 446.1619 | 32.945 | n/a | 35.0787 | 77.4269 | n/a | 109.9005 | 38.5269 | 8.4783 | 98.6966 | n/a | 24.5 | 28.6274 | 86 | 31 | 0.99995 | 68.6274 | 97 | 8730 | 32.549 | 109.7717 | 38.9526 | 0.125 | 20.25 | 0 | 48.6969 | 32.6406
163860 |  |  | 2499.8643 | 130.1296 | 84.7198 | 99.8345 | 30.0788 | 31.9852 | 0.0467 | 107.5281 | 11.4249 | 69.7322 | 69.6387 | n/a | 0.99504 | 98.7503 | 339.2684 | 282.5285 | 100.9581 | 651.83 | 0.4606 | 446.1051 | 34.066 | n/a | 34.7722 | 77.4696 | n/a | 109.8877 | 38.5721 | 8.6136 | 100.3008 | n/a | 24 | 29.4118 | 86 | 31 | 0.99998 | 70.1961 | 99 | 8700 | 32.549 | 110.0922 | 39.1083 | 0.125 | 19.5 | 0 | 49.1913 | 32.5469
163920 |  |  | 2499.308 | 126.7417 | 84.9806 | 100.0124 | 29.984 | 31.9423 | 0.05692 | 106.8335 | 11.4183 | 69.7079 | 69.7336 | n/a | 0.99504 | 98.7503 | 339.5498 | 282.6987 | 100.8502 | 652.3456 | 0.46887 | 445.9916 | 33.1717 | n/a | 34.6523 | 77.3581 | n/a | 109.5392 | 38.5063 | 8.533 | 98.8809 | n/a | 24.5 | 29.4118 | 87 | 31 | 0.99886 | 68.6274 | 101 | 8680 | 32.549 | 108.49 | 39.3066 | 0 | 18.6875 | 0 | 49.4965 | 32.4531
163980 |  |  | 2503.8377 | 128.6108 | 85.0771 | 99.8695 | 29.9514 | 32.0139 | 0.0446 | 107.1412 | 11.4735 | 69.6767 | 70.8333 | n/a | 0.99479 | 98.7497 | 339.8031 | 283.039 | 100.8979 | 652.9581 | 0.48395 | 445.9633 | 33.7219 | n/a | 35.1889 | 77.7026 | n/a | 109.4829 | 38.7145 | 8.6828 | 100.1164 | n/a | 24 | 30.1961 | 87 | 31 | 0.998 | 70.1961 | 99 | 8380 | 32.549 | 109.7717 | 38.8397 | 0 | 19.5625 | 0 | 49.3195 | 32.4531
164040 |  |  | 2500.3363 | 130.214 | 85.1834 | 100.0061 | 29.9246 | 31.9645 | 0.0437 | 107.1526 | 11.4603 | 69.7424 | 69.4465 | n/a | 0.99004 | 98.7491 | 338.6494 | 281.848 | 100.9869 | 650.7725 | 0.49051 | 445.9916 | 34.1004 | n/a | 35.03 | 77.6469 | n/a | 109.8726 | 38.5515 | 8.6622 | 100.3428 | n/a | 24 | 29.4118 | 87 | 31 | 1.004 | 70.1961 | 102 | 8040 | 32.1569 | 108.49 | 39.0564 | 0.1875 | 20.25 | 0 | 48.9807 | 32.4531
164100 |  |  | 2499.0444 | 127.2606 | 85.1954 | 100.1966 | 29.8994 | 31.9753 | 0.05368 | 106.8131 | 11.5199 | 69.7266 | 69.6977 | n/a | 0.99004 | 98.7525 | 339.4373 | 282.245 | 101.0822 | 652.1027 | 0.47276 | 446.02 | 33.304 | n/a | 35.0231 | 77.5977 | n/a | 109.1791 | 38.7077 | 8.4979 | 98.9682 | n/a | 24.5 | 29.4118 | 87 | 31 | 1.0032 | 69.0196 | 101 | 8460 | 32.549 | 108.1619 | 39.0625 | 0.0625 | 19.0625 | 0 | 49.5667 | 32.4531
164160 |  |  | 2500.9803 | 126.5148 | 85.0802 | 100.1364 | 29.8859 | 32.0608 | 0.05215 | 106.8506 | 11.5053 | 69.7374 | 70.3028 | n/a | 0.99522 | 98.7548 | 339.2684 | 282.2733 | 101.165 | 652.8824 | 0.50049 | 446.1051 | 33.1345 | n/a | 34.6132 | 77.6831 | n/a | 109.6971 | 38.746 | 8.4721 | 99.0362 | n/a | 24.5 | 29.0196 | 87 | 31 | 0.99953 | 69.0196 | 98 | 8680 | 32.549 | 109.7717 | 38.6383 | 0 | 20.375 | 0 | 47.8607 | 32.4531
164220 |  |  | 2501.2329 | 129.6706 | 85.0967 | 99.8381 | 29.8989 | 31.9997 | 0.04275 | 107.1184 | 11.4276 | 69.7075 | 69.8734 | n/a | 0.99614 | 98.7548 | 339.3529 | 282.2166 | 100.9141 | 651.698 | 0.50219 | 445.9916 | 33.9644 | n/a | 34.5993 | 77.7193 | n/a | 109.6831 | 38.6282 | 8.6539 | 100.2393 | n/a | 24 | 29.4118 | 87 | 31 | 0.99821 | 70.1961 | 99 | 8430 | 32.549 | 110.0922 | 39.3219 | 0.0625 | 19.75 | 0 | 49.0967 | 32.4531
164280 |  |  | 2496.9709 | 127.2673 | 85.0915 | 100.0888 | 29.9989 | 32.0296 | 0.05393 | 107.2343 | 11.3733 | 69.6932 | 69.9195 | n/a | 0.99518 | 98.7497 | 339.4091 | 282.3868 | 101.022 | 651.5361 | 0.49076 | 446.1051 | 33.2781 | n/a | 33.9632 | 77.6831 | n/a | 110.1241 | 38.694 | 8.4752 | 99.0459 | n/a | 24.5 | 29.0196 | 87 | 31 | 0.99989 | 69.0196 | 98 | 8650 | 32.549 | 110.0922 | 39.325 | 0.125 | 19.8125 | 0 | 49.4141 | 32.4531
164340 |  |  | 2499.6454 | 126.632 | 85.0297 | 100.1552 | 30.0125 | 32.0509 | 0.05304 | 106.8425 | 11.3475 | 69.7445 | 70.0876 | n/a | 0.99654 | 98.7514 | 339.2403 | 282.1315 | 101.0409 | 653.3277 | 0.47884 | 445.9916 | 33.1475 | n/a | 34.4013 | 77.555 | n/a | 108.7598 | 38.6625 | 8.4762 | 98.826 | n/a | 24.5 | 29.4118 | 87 | 31 | 0.99919 | 69.0196 | 101 | 8290 | 32.549 | 107.5211 | 39.2609 | 0.125 | 18.9375 | 0 | 49.3317 | 32.5469
164400 |  |  | 2501.0187 | 126.4423 | 84.9864 | 99.9522 | 30.0328 | 32.0082 | 0.05141 | 106.9502 | 11.3379 | 69.7641 | 69.5888 | n/a | 0.99311 | 98.7565 | 339.3247 | 282.4718 | 100.79 | 654.0969 | 0.47981 | 446.1902 | 33.1307 | n/a | 34.0301 | 77.4928 | n/a | 108.5976 | 38.7529 | 8.5134 | 99.13 | n/a | 24.5 | 29.4118 | 87 | 31 | 1.0017 | 69.4118 | 102 | 8550 | 32.549 | 107.5211 | 39.09 | 0 | 19.8125 | 0 | 48.0255 | 32.5469
164460 |  |  | 2500.3153 | 130.2029 | 84.9667 | 99.9648 | 30.052 | 32.0125 | 0.04411 | 107.1347 | 11.3096 | 69.7417 | 70.1162 | n/a | 0.99218 | 98.7576 | 339.4936 | 282.7554 | 100.8979 | 651.4306 | 0.49465 | 446.1335 | 34.0972 | n/a | 34.6202 | 77.4566 | n/a | 109.1005 | 38.6625 | 8.6177 | 100.3267 | n/a | 24 | 30.1961 | 87 | 31 | 1.0015 | 70.1961 | 103 | 8290 | 32.549 | 109.4513 | 39.4989 | 0.0625 | 19.8125 | 0 | 48.8556 | 32.5469
164520 |  |  | 2498.5669 | 126.4797 | 84.9537 | 100.025 | 30.056 | 31.9825 | 0.06045 | 107.2269 | 11.3046 | 69.7246 | 69.3355 | n/a | 0.98829 | 98.7565 | 339.3247 | 282.3584 | 100.9104 | 651.9375 | 0.53356 | 446.1051 | 33.0933 | n/a | 34.489 | 77.4696 | n/a | 109.2109 | 38.7283 | 8.4618 | 99.0232 | n/a | 24.5 | 29.8039 | 87 | 31 | 0.99956 | 69.0196 | 101 | 8260 | 32.549 | 107.8415 | 39.4653 | 0.125 | 19.5625 | 0 | 49.8108 | 32.5469
164580 |  |  | 2502.5909 | 127.9729 | 84.8302 | 99.768 | 30.0541 | 31.9613 | 0.04819 | 107.0375 | 11.3299 | 69.6366 | 70.7254 | n/a | 0.99536 | 98.7627 | 339.5217 | 282.7271 | 100.8916 | 652.5639 | 0.54402 | 446.1051 | 33.5496 | n/a | 34.7791 | 77.4993 | n/a | 109.4123 | 38.8118 | 8.689 | 100.0712 | n/a | 24 | 30.5882 | 86 | 31 | 1.0004 | 70.1961 | 102 | 8480 | 32.549 | 108.1619 | 39.4714 | 0.0625 | 19.9375 | 0 | 49.234 | 32.5469
164640 |  |  | 2499.3348 | 130.0066 | 84.8635 | 99.9837 | 30.0639 | 31.939 | 0.04804 | 107.1559 | 11.3442 | 69.6804 | 70.2378 | n/a | 0.997 | 98.7576 | 339.3529 | 282.4435 | 101.0121 | 650.7479 | 0.50316 | 446.1051 | 34.0468 | n/a | 34.4682 | 77.3284 | n/a | 109.2121 | 38.8913 | 8.6436 | 100.456 | n/a | 24 | 30.5882 | 86 | 31 | 0.99892 | 70.1961 | 99 | 8240 | 32.549 | 109.4513 | 40.0909 | 0 | 19.1875 | 0 | 48.8098 | 32.5469
164700 |  |  | 2499.1365 | 126.6685 | 84.8282 | 100.0726 | 30.0269 | 31.9363 | 0.0536 | 106.8727 | 11.396 | 69.7159 | 69.9299 | n/a | 0.9934 | 98.7656 | 339.3247 | 282.4151 | 101.0058 | 652.7013 | 0.47957 | 445.9349 | 33.1503 | n/a | 34.694 | 77.3712 | n/a | 109.4151 | 38.7283 | 8.4628 | 98.7483 | n/a | 24.5 | 28.6274 | 86 | 31 | 0.99806 | 68.6274 | 100 | 8290 | 32.549 | 108.1619 | 38.977 | 0 | 19.25 | 0 | 49.0143 | 32.5469
164760 |  |  | 2510.1172 | 126.4568 | 84.8078 | 99.8884 | 30.0151 | 31.9659 | 0.0517 | 106.9037 | 11.4365 | 69.6258 | 70.2197 | n/a | 0.97333 | 98.7644 | 339.9438 | 282.9539 | 100.9167 | 653.8945 | 0.4893 | 445.9349 | 33.2403 | n/a | 34.5602 | 77.4269 | n/a | 109.9994 | 38.8392 | 8.532 | 98.8583 | n/a | 24.5 | 28.6274 | 86 | 31 | 1.0011 | 69.0196 | 101 | 8330 | 32.549 | 108.8104 | 38.6261 | 0.1875 | 20 | 0 | 49.054 | 32.5469
164820 |  |  | 2499.3925 | 130.0037 | 84.8404 | 100.2505 | 29.9736 | 31.9967 | 0.03857 | 107.129 | 11.45 | 69.7118 | 69.884 | n/a | 0.99668 | 98.7565 | 339.3247 | 282.4435 | 101.0409 | 650.5104 | 0.51313 | 446.1335 | 34.0266 | n/a | 34.5281 | 77.5058 | n/a | 109.6151 | 38.7145 | 8.6219 | 100.456 | n/a | 24 | 30.1961 | 86 | 31 | 1.0013 | 70.1961 | 103 | 8160 | 32.549 | 108.49 | 39.209 | 0 | 19.9375 | 0 | 48.5443 | 32.5469
164880 |  |  | 2498.9197 | 126.4125 | 84.8414 | 100.0537 | 29.9729 | 32.0196 | 0.05074 | 106.8425 | 11.4046 | 69.7479 | 69.8854 | n/a | 0.99315 | 98.7627 | 339.7468 | 282.6136 | 100.9393 | 652.7908 | 0.48954 | 446.1051 | 33.0804 | n/a | 34.8112 | 77.3517 | n/a | 109.0777 | 38.6556 | 8.4876 | 98.8777 | n/a | 24.5 | 29.4118 | 86 | 31 | 1.0006 | 69.0196 | 97 | 8430 | 32.549 | 109.1309 | 39.563 | 0 | 19.1875 | 0 | 49.4263 | 32.4531
164940 |  |  | 2503.2716 | 128.5338 | 84.9072 | 100.0825 | 29.9925 | 32.0438 | 0.05309 | 107.102 | 11.2884 | 69.7031 | 69.9265 | n/a | 0.99236 | 98.7559 | 339.5217 | 282.4718 | 100.9681 | 653.2819 | 0.48954 | 445.9916 | 33.6941 | n/a | 34.5003 | 77.5782 | n/a | 108.7922 | 38.5309 | 8.6673 | 100.055 | n/a | 24 | 30.5882 | 87 | 31 | 1.003 | 70.1961 | 103 | 8290 | 32.549 | 107.5211 | 38.9252 | 0.0625 | 20.5 | 0 | 48.8525 | 32.5469
165000 |  |  | 2497.4789 | 128.3066 | 85.0415 | 100.0888 | 29.9985 | 31.9969 | 0.05945 | 106.9053 | 11.2567 | 69.7133 | 69.4859 | n/a | 0.99475 | 98.7588 | 338.8745 | 282.3584 | 100.9267 | 650.9184 | 0.5017 | 446.02 | 33.5567 | n/a | 34.0554 | 77.5355 | n/a | 110.0216 | 38.746 | 8.4246 | 99.337 | n/a | 24.5 | 28.6274 | 87 | 31 | 0.99788 | 69.0196 | 98 | 8750 | 32.549 | 110.4202 | 39.6515 | 0.125 | 19.0625 | 0 | 49.0814 | 32.5469
165060 |  |  | 2501.305 | 126.3398 | 84.9786 | 99.9998 | 29.9909 | 31.9476 | 0.05834 | 106.8506 | 11.3051 | 69.7509 | 70.1492 | n/a | 0.99286 | 98.7576 | 339.1559 | 282.4435 | 100.933 | 652.9826 | 0.52797 | 446.02 | 33.093 | n/a | 33.7371 | 77.6404 | n/a | 108.543 | 38.857 | 8.4628 | 98.9327 | n/a | 24.5 | 29.8039 | 87 | 31 | 0.99876 | 69.0196 | 98 | 8460 | 32.549 | 108.8104 | 39.3799 | 0.0625 | 19.125 | 0 | 48.407 | 32.4531
165120 |  |  | 2501.5936 | 129.4864 | 84.9878 | 99.9873 | 30.0119 | 31.9534 | 0.04781 | 107.1192 | 11.3687 | 69.7685 | 69.548 | n/a | 0.99372 | 98.7588 | 339.1559 | 282.2166 | 100.9204 | 650.9078 | 0.52821 | 446.1335 | 33.9211 | n/a | 34.1475 | 77.4798 | n/a | 109.938 | 38.7912 | 8.6084 | 100.2717 | n/a | 24 | 29.8039 | 87 | 31 | 0.9951 | 70.5882 | 103 | 8070 | 32.549 | 109.1309 | 39.0442 | 0.0625 | 20.0625 | 0 | 48.6664 | 32.4531
165180 |  |  | 2499.2552 | 127.2719 | 84.9997 | 99.9998 | 29.998 | 31.9521 | 0.05443 | 106.7567 | 11.3833 | 69.7174 | 69.6193 | n/a | 0.99336 | 98.7525 | 338.9308 | 282.1032 | 100.933 | 650.862 | 0.52359 | 445.9633 | 33.3098 | n/a | 34.3526 | 77.542 | n/a | 110.2385 | 38.8049 | 8.4928 | 98.9262 | n/a | 24.5 | 29.0196 | 87 | 31 | 1.0002 | 69.0196 | 101 | 8650 | 32.549 | 109.1309 | 39.1968 | 0.0625 | 20.5625 | 0 | 48.5321 | 32.4531
165240 |  |  | 2499.3502 | 126.4723 | 84.9133 | 100.1175 | 29.9868 | 31.9695 | 0.0562 | 106.8833 | 11.3697 | 69.6981 | 70.3286 | n/a | 0.99418 | 98.7576 | 339.6061 | 282.6136 | 101.0032 | 653.6111 | 0.50146 | 445.9916 | 33.1018 | n/a | 34.3483 | 77.516 | n/a | 108.3757 | 38.6734 | 8.4948 | 98.8227 | n/a | 24.5 | 29.4118 | 87 | 31 | 1.0015 | 68.6274 | 97 | 8950 | 32.549 | 108.49 | 39.3097 | 0.125 | 19.3125 | 0 | 48.7366 | 32.4531
165300 |  |  | 2500.3383 | 129.8867 | 84.9437 | 99.981 | 29.9765 | 32.0085 | 0.02947 | 107.1788 | 11.4592 | 69.7423 | 70.6078 | n/a | 0.98979 | 98.7559 | 339.5217 | 282.7554 | 100.9618 | 651.6011 | 0.4696 | 445.9349 | 34.007 | n/a | 34.1545 | 77.4733 | n/a | 109.7679 | 38.7843 | 8.6549 | 100.3881 | n/a | 24 | 29.4118 | 87 | 31 | 1.0019 | 70.1961 | 99 | 8770 | 32.549 | 110.0922 | 38.8641 | 0 | 19.75 | 0 | 48.9685 | 32.4531
165360 |  |  | 2498.9559 | 126.9025 | 84.9393 | 99.9082 | 29.9873 | 32.1109 | 0.04783 | 106.7935 | 11.5094 | 69.7356 | 70.1907 | n/a | 0.99407 | 98.7565 | 338.9871 | 282.0748 | 100.9843 | 651.6011 | 0.51872 | 446.0484 | 33.1974 | n/a | 34.1014 | 77.5457 | n/a | 109.0994 | 38.7049 | 8.4742 | 98.9877 | n/a | 24.5 | 29.4118 | 87 | 31 | 0.99754 | 69.0196 | 101 | 8600 | 32.549 | 107.8415 | 39.3982 | 0 | 18.8125 | 0 | 49.3042 | 32.4531
165420 |  |  | 2498.3716 | 126.4247 | 84.9871 | 100.1777 | 29.9698 | 32.027 | 0.06539 | 106.8816 | 11.4736 | 69.721 | 70.0494 | n/a | 0.99539 | 98.7622 | 339.1278 | 282.5002 | 101.0157 | 654.1918 | 0.48711 | 445.9916 | 33.0552 | n/a | 34.4195 | 77.6274 | n/a | 109.6208 | 38.7912 | 8.4783 | 98.7677 | n/a | 24.5 | 29.0196 | 87 | 31 | 0.99901 | 68.6274 | 101 | 8330 | 32.549 | 109.4513 | 39.3402 | 0.0625 | 19.125 | 0 | 49.0845 | 32.4531
165480 |  |  | 2503.7174 | 129.219 | 84.9918 | 99.9747 | 29.97 | 31.9393 | 0.04891 | 107.1322 | 11.455 | 69.7316 | 69.994 | n/a | 0.9924 | 98.7593 | 339.381 | 282.642 | 101.0032 | 652.2295 | 0.52407 | 445.9916 | 33.8798 | n/a | 34.8182 | 77.516 | n/a | 108.9628 | 38.6734 | 8.6859 | 100.304 | n/a | 24 | 30.1961 | 87 | 31 | 1.001 | 69.8039 | 99 | 8700 | 32.549 | 109.4513 | 39.4775 | 0.1875 | 20.25 | 0 | 48.6877 | 32.4531
165540 |  |  | 2499.9186 | 129.9595 | 84.9261 | 99.892 | 29.9636 | 31.9044 | 0.04757 | 107.0743 | 11.3777 | 69.7084 | 70.6528 | n/a | 0.99286 | 98.7531 | 339.5217 | 282.6136 | 100.9681 | 649.993 | 0.53234 | 445.9916 | 34.0222 | n/a | 34.6454 | 77.3814 | n/a | 109.4445 | 38.4788 | 8.6456 | 100.456 | n/a | 24 | 30.5882 | 87 | 31 | 0.99937 | 70.1961 | 103 | 8460 | 32.549 | 108.1619 | 39.5081 | -0.0625 | 19.8125 | 0 | 48.523 | 32.4531
165600 |  |  | 2500.9905 | 126.1409 | 84.909 | 99.8983 | 29.9554 | 31.8662 | 0.04822 | 106.8971 | 11.3641 | 69.7263 | 70.9295 | n/a | 0.99425 | 98.7548 | 339.6624 | 282.7838 | 100.9267 | 652.3104 | 0.52942 | 445.9916 | 33.0367 | n/a | 34.8182 | 77.5847 | n/a | 108.7632 | 38.6419 | 8.4545 | 99.0879 | n/a | 24.5 | 29.0196 | 86 | 31 | 1.0001 | 69.0196 | 97 | 8820 | 32.549 | 109.1309 | 39.1632 | 0.0625 | 18.9375 | 0 | 48.4253 | 32.4531
165660 |  |  | 2502.4203 | 128.6927 | 84.9439 | 100.0223 | 29.9488 | 32.0277 | 0.03734 | 107.111 | 11.3827 | 69.7154 | 70.5257 | n/a | 0.9925 | 98.7565 | 339.5217 | 282.6987 | 101.0508 | 653.1711 | 0.49586 | 446.02 | 33.7243 | n/a | 34.7261 | 77.6144 | n/a | 109.0715 | 38.5692 | 8.6219 | 100.0647 | n/a | 24 | 29.4118 | 87 | 31 | 0.99971 | 70.1961 | 99 | 8410 | 32.549 | 109.4513 | 39.0472 | 0.0625 | 20.25 | 0 | 49.0936 | 32.4531
165720 |  |  | 2501.2583 | 130.0471 | 85.0346 | 100.0061 | 29.9788 | 32.0638 | 0.04261 | 107.1363 | 11.4064 | 69.7313 | 70.2883 | n/a | 0.9925 | 98.7565 | 339.184 | 282.4718 | 100.9869 | 651.339 | 0.46085 | 445.9349 | 34.0634 | n/a | 35.083 | 77.5977 | n/a | 109.6988 | 38.7077 | 8.6012 | 100.3396 | n/a | 24 | 30.1961 | 87 | 31 | 1.005 | 70.5882 | 99 | 8360 | 32.549 | 110.0922 | 39.3951 | 0.125 | 19.4375 | 0 | 48.996 | 32.4531
165780 |  |  | 2497.7528 | 126.8614 | 85.0446 | 99.8983 | 30.0039 | 32.0173 | 0.05523 | 107.0171 | 11.456 | 69.7245 | 70.2636 | n/a | 0.99511 | 98.7588 | 339.6061 | 282.5002 | 101.022 | 653.1605 | 0.45914 | 445.9916 | 33.1824 | n/a | 34.7652 | 77.8307 | n/a | 109.1017 | 38.746 | 8.499 | 98.9068 | n/a | 24.5 | 29.4118 | 87 | 31 | 0.99992 | 69.0196 | 97 | 8680 | 32.549 | 109.1309 | 39.0839 | 0 | 19.125 | 0 | 49.3713 | 32.4531
165840 |  |  | 2499.2357 | 126.6851 | 85.1312 | 100.0888 | 29.9823 | 31.9932 | 0.05313 | 106.8784 | 11.5346 | 69.6743 | 70.6697 | n/a | 0.99047 | 98.7576 | 339.0433 | 281.8763 | 100.9744 | 654.3697 | 0.44066 | 446.1335 | 33.1559 | n/a | 34.9701 | 77.5847 | n/a | 109.7696 | 38.8501 | 8.4576 | 98.8324 | n/a | 24.5 | 28.6274 | 87 | 31 | 0.99977 | 68.6274 | 101 | 8460 | 32.549 | 108.49 | 39.0106 | 0 | 19.6875 | 0 | 49.2828 | 32.4531
165900 |  |  | 2500.7803 | 128.762 | 85.1105 | 100.0663 | 29.979 | 32.1144 | 0.04272 | 107.422 | 11.6619 | 69.7587 | 70.3916 | n/a | 0.9899 | 98.7559 | 338.5931 | 281.7629 | 100.9995 | 653.5142 | 0.44528 | 445.9349 | 33.7203 | n/a | 34.4334 | 77.7583 | n/a | 108.8758 | 38.8775 | 8.6281 | 100.207 | n/a | 24 | 30.5882 | 87 | 31 | 1.0015 | 70.1961 | 103 | 8310 | 32.549 | 107.8415 | 39.2364 | 0.1875 | 19.9375 | 0 | 48.7854 | 32.4531
165960 |  |  | 2481.4916 | 130.3824 | 85.2214 | 99.8668 | 29.997 | 32.0709 | 0.04475 | 107.0865 | 11.6304 | 69.7207 | 69.3079 | n/a | 1.0047 | 98.7548 | 337.2987 | 281.1674 | 100.9906 | 651.0451 | 0.46206 | 446.1335 | 33.8813 | n/a | 34.2744 | 77.8966 | n/a | 110.3104 | 38.8158 | 8.5341 | 100.0194 | n/a | 24.5 | 28.6274 | 87 | 31 | 1.0275 | 69.4118 | 101 | 8120 | 32.1569 | 109.1309 | 39.9689 | 0.0625 | 19.3125 | 0 | 48.5382 | 32.4531
166020 |  |  | 2501.1478 | 126.5234 | 85.201 | 100.0349 | 29.984 | 32.0434 | 0.055 | 106.8645 | 11.5508 | 69.7616 | 69.8246 | n/a | 0.99136 | 98.7582 | 339.2966 | 282.3301 | 101.1587 | 652.2083 | 0.49538 | 445.8782 | 33.1389 | n/a | 34.4195 | 77.6766 | n/a | 109.7562 | 38.7912 | 8.4804 | 99.0685 | n/a | 24.5 | 29.0196 | 87 | 31 | 0.99889 | 69.0196 | 98 | 8430 | 32.549 | 110.0922 | 39.3951 | 0.0625 | 20.8125 | 0 | 47.5159 | 32.5469
166080 |  |  | 2503.4443 | 127.8301 | 85.1491 | 100.1175 | 29.9969 | 31.9952 | 0.04768 | 107.1045 | 11.4326 | 69.6856 | 70.0126 | n/a | 0.997 | 98.7582 | 339.6061 | 282.3017 | 101.0032 | 653.1851 | 0.50729 | 446.0484 | 33.4965 | n/a | 34.4794 | 77.6637 | n/a | 108.9199 | 38.8816 | 8.7107 | 99.9386 | n/a | 24 | 30.1961 | 87 | 31 | 1 | 70.1961 | 103 | 8310 | 32.549 | 107.8415 | 38.5376 | 0 | 19.6875 | 0 | 49.2188 | 32.5469
166140 |  |  | 2502.1598 | 129.9229 | 85.0956 | 99.8794 | 30.0189 | 32.013 | 0.04749 | 107.1624 | 11.4174 | 69.727 | 69.6532 | n/a | 0.989 | 98.7599 | 338.9871 | 281.9898 | 101.0032 | 651.2157 | 0.4876 | 446.0768 | 34.0319 | n/a | 34.4447 | 77.6144 | n/a | 109.2143 | 38.7254 | 8.6942 | 100.3978 | n/a | 24 | 29.8039 | 87 | 31 | 0.99809 | 70.1961 | 103 | 8190 | 32.549 | 108.1619 | 39.624 | 0.125 | 19.8125 | 0 | 48.7518 | 32.4531
166200 |  |  | 2500.7227 | 127.3298 | 84.9414 | 99.9621 | 30.0103 | 31.9562 | 0.05709 | 106.8971 | 11.4004 | 69.7872 | 70.1132 | n/a | 0.9915 | 98.761 | 339.1559 | 282.245 | 100.9906 | 651.8685 | 0.46547 | 446.02 | 33.3505 | n/a | 34.8755 | 77.6507 | n/a | 109.4664 | 38.9719 | 8.4845 | 99.1494 | n/a | 24.5 | 29.4118 | 87 | 31 | 0.99861 | 69.0196 | 101 | 8630 | 32.549 | 108.49 | 39.4196 | 0.1875 | 18.4375 | 0 | 49.4049 | 32.5469
166260 |  |  | 2500.5539 | 126.1678 | 85.0183 | 100.0223 | 30.0172 | 31.9746 | 0.05711 | 106.9061 | 11.4062 | 69.7682 | 69.7757 | n/a | 0.99597 | 98.7576 | 339.0996 | 282.3017 | 101.0032 | 653.7007 | 0.54183 | 446.0768 | 33.038 | n/a | 35.1012 | 77.4176 | n/a | 108.5987 | 38.9336 | 8.5547 | 98.9812 | n/a | 24.5 | 29.4118 | 87 | 31 | 1.0013 | 69.4118 | 101 | 8330 | 32.549 | 107.2006 | 39.1174 | 0 | 19.875 | 0 | 48.0804 | 32.5469
166320 |  |  | 2501.0714 | 129.242 | 84.9956 | 99.9082 | 30.0496 | 31.9405 | 0.04198 | 107.1886 | 11.4574 | 69.6844 | 69.8764 | n/a | 0.98961 | 98.7559 | 338.8182 | 281.8763 | 100.9367 | 651.2104 | 0.54037 | 446.0484 | 33.85 | n/a | 35.444 | 77.5457 | n/a | 109.7122 | 38.6528 | 8.6467 | 100.4334 | n/a | 24 | 29.4118 | 87 | 31 | 1.0028 | 70.1961 | 103 | 8260 | 32.549 | 108.49 | 39.1602 | 0.0625 | 20.1875 | 0 | 49.2157 | 32.5469
166380 |  |  | 2495.4568 | 127.2608 | 85.0382 | 100.0385 | 30.0666 | 31.9677 | 0.05267 | 106.7739 | 11.4529 | 69.7347 | 69.7961 | n/a | 0.99857 | 98.7565 | 338.1992 | 281.3659 | 101.1147 | 650.3253 | 0.5535 | 446.0484 | 33.2562 | n/a | 35.4509 | 77.5328 | n/a | 110.2703 | 38.7953 | 8.4484 | 99.2464 | n/a | 24.5 | 29.0196 | 87 | 31 | 1.0006 | 69.4118 | 102 | 8460 | 32.549 | 109.4513 | 39.447 | 0.1875 | 19.25 | 0 | 48.8953 | 32.5469
166440 |  |  | 2499.8829 | 125.669 | 85.0443 | 100.0034 | 30.0177 | 32.0211 | 0.05493 | 106.8604 | 11.5216 | 69.7704 | 70.0412 | n/a | 0.99265 | 98.7639 | 339.0996 | 282.1032 | 101.1273 | 652.4757 | 0.59363 | 446.0484 | 32.8985 | n/a | 35.8282 | 77.6934 | n/a | 108.5492 | 38.861 | 8.4659 | 99.0685 | n/a | 24.5 | 29.8039 | 87 | 31 | 1.0023 | 69.0196 | 97 | 8580 | 32.549 | 108.8104 | 39.2273 | 0.125 | 20.1875 | 0 | 48.1354 | 32.5469
166500 |  |  | 2502.2539 | 129.4715 | 85.0039 | 99.9558 | 30.0348 | 32.0905 | 0.04158 | 107.0988 | 11.5635 | 69.7331 | 69.9299 | n/a | 0.99011 | 98.7633 | 339.2684 | 281.9614 | 100.9843 | 650.9941 | 0.55982 | 445.9349 | 33.9261 | n/a | 35.3728 | 77.3981 | n/a | 109.2038 | 39.1732 | 8.6146 | 100.4237 | n/a | 24 | 30.1961 | 87 | 31 | 1.0039 | 70.1961 | 99 | 8430 | 32.549 | 109.4513 | 39.4226 | 0.0625 | 20.0625 | 0 | 48.6877 | 32.5469
166560 |  |  | 2498.151 | 129.9689 | 85.0091 | 99.9082 | 30.0503 | 32.1258 | 0.0441 | 107.08 | 11.5076 | 69.7322 | 70.0363 | n/a | 0.9934 | 98.7644 | 338.565 | 281.536 | 101.032 | 649.516 | 0.53356 | 446.1051 | 34.0006 | n/a | 34.7097 | 77.4965 | n/a | 109.6091 | 38.9651 | 8.625 | 100.4205 | n/a | 24 | 29.4118 | 87 | 31 | 1.0002 | 70.5882 | 99 | 8410 | 32.549 | 109.7717 | 39.4348 | 0 | 20 | 0 | 48.9471 | 32.5469
166620 |  |  | 2500.9554 | 126.5186 | 85.0219 | 100.0573 | 30.0399 | 32.104 | 0.06339 | 106.8204 | 11.3689 | 69.7198 | 69.539 | n/a | 0.99557 | 98.7656 | 338.9871 | 282.1032 | 100.9906 | 651.8738 | 0.51021 | 445.9633 | 33.1351 | n/a | 34.4056 | 77.4046 | n/a | 109.4848 | 39.076 | 8.4701 | 99.062 | n/a | 24.5 | 29.0196 | 87 | 31 | 1.0033 | 69.0196 | 102 | 8330 | 32.549 | 108.8104 | 38.916 | 0.1875 | 20.1875 | 0 | 48.1873 | 32.5469
166680 |  |  | 2498.4023 | 126.3544 | 85.0392 | 99.9684 | 30.0523 | 32.0837 | 0.04925 | 106.8212 | 11.3253 | 69.712 | 69.9655 | n/a | 0.99418 | 98.769 | 339.184 | 282.0748 | 100.9492 | 653.8381 | 0.48322 | 446.1051 | 33.0584 | n/a | 34.9102 | 77.5587 | n/a | 110.1712 | 38.9788 | 8.4329 | 98.7968 | n/a | 24.5 | 29.0196 | 87 | 31 | 0.9987 | 69.0196 | 97 | 8600 | 32.549 | 110.0922 | 39.032 | 0 | 19.625 | 0 | 48.526 | 32.5469
166740 |  |  | 2500.8973 | 129.7466 | 84.973 | 99.8794 | 30.034 | 32.0294 | 0.03984 | 107.111 | 11.2646 | 69.7569 | 70.0124 | n/a | 0.99136 | 98.7627 | 339.0152 | 282.3017 | 100.9555 | 652.3861 | 0.48152 | 446.1051 | 33.9798 | n/a | 34.6523 | 77.4668 | n/a | 109.8305 | 38.9856 | 8.6622 | 100.3946 | n/a | 24 | 29.8039 | 86 | 31 | 1.0013 | 70.5882 | 99 | 8480 | 32.549 | 110.0922 | 39.1632 | 0 | 20.375 | 0 | 48.8831 | 32.5469
166800 |  |  | 2494.6597 | 128.8465 | 85.0349 | 99.7842 | 29.9588 | 31.9704 | 0.0499 | 106.8784 | 11.2645 | 69.7023 | 69.1258 | n/a | 0.99457 | 98.7701 | 338.8182 | 281.9898 | 100.9079 | 650.3412 | 0.50097 | 446.1051 | 33.6599 | n/a | 34.3596 | 77.4176 | n/a | 109.8796 | 38.9856 | 8.4411 | 99.5343 | n/a | 24 | 28.6274 | 87 | 31 | 1.001 | 69.4118 | 101 | 8360 | 32.549 | 110.0922 | 39.2792 | 0.0625 | 19 | 0 | 49.3042 | 32.4531
166860 |  |  | 2498.9828 | 126.2226 | 84.9367 | 100.0762 | 29.8891 | 31.948 | 0.05537 | 106.8049 | 11.2277 | 69.6595 | 69.8243 | n/a | 0.99497 | 98.7707 | 339.0715 | 281.8763 | 101.1047 | 653.56 | 0.51727 | 446.1335 | 33.0315 | n/a | 34.4404 | 77.3256 | n/a | 109.8523 | 38.9405 | 8.5031 | 98.8583 | n/a | 24.5 | 29.4118 | 87 | 31 | 1.0026 | 68.6274 | 98 | 8680 | 32.549 | 109.7717 | 39.328 | 0.1875 | 20.625 | 0 | 48.6359 | 32.3594
166920 |  |  | 2499.8142 | 129.8068 | 84.9687 | 99.9747 | 29.8872 | 31.8899 | 0.04454 | 107.1567 | 11.2633 | 69.6734 | 70.4152 | n/a | 0.99393 | 98.7712 | 339.0152 | 282.3868 | 100.8125 | 651.1208 | 0.50121 | 446.247 | 33.9808 | n/a | 35.221 | 77.4668 | n/a | 109.6996 | 38.8816 | 8.627 | 100.304 | n/a | 24 | 30.1961 | 87 | 31 | 1.0008 | 70.1961 | 99 | 8260 | 32.549 | 110.0922 | 39.3005 | 0 | 19.75 | 0 | 48.6969 | 32.3594
166980 |  |  | 2498.0761 | 127.2711 | 85.0185 | 100.016 | 29.8642 | 31.8921 | 0.05543 | 107.1249 | 11.3306 | 69.7277 | 70.1427 | n/a | 0.99414 | 98.7746 | 339.578 | 282.5569 | 100.9492 | 651.5202 | 0.48054 | 446.247 | 33.2856 | n/a | 35.267 | 77.608 | n/a | 109.3684 | 39.0308 | 8.4587 | 99.0588 | n/a | 24.5 | 29.0196 | 87 | 31 | 1.0004 | 69.4118 | 98 | 8730 | 32.549 | 109.7717 | 38.9832 | 0 | 20 | 0 | 48.056 | 32.3594
167040 |  |  | 2497.6907 | 126.2189 | 84.9675 | 99.9747 | 29.8967 | 31.862 | 0.0554 | 106.889 | 11.3815 | 69.705 | 70.0726 | n/a | 0.99136 | 98.778 | 338.8182 | 282.245 | 101.0032 | 653.2959 | 0.50389 | 446.1335 | 33.0249 | n/a | 35.1012 | 77.3684 | n/a | 109.6785 | 38.6213 | 8.5114 | 99.0944 | n/a | 24.5 | 29.0196 | 87 | 31 | 0.99971 | 69.0196 | 98 | 8950 | 32.549 | 109.7717 | 38.7116 | 0.125 | 20.9375 | 0 | 47.7905 | 32.4531
167100 |  |  | 2500.6654 | 130.0093 | 85.0165 | 100.0034 | 29.9469 | 31.8973 | 0.04148 | 107.1975 | 11.4449 | 69.7011 | 69.3989 | n/a | 0.99136 | 98.7775 | 338.4806 | 281.6211 | 100.889 | 651.3881 | 0.49805 | 446.1902 | 34.0524 | n/a | 35.2002 | 77.2997 | n/a | 109.3294 | 39.0692 | 8.688 | 100.4302 | n/a | 24 | 30.1961 | 87 | 31 | 0.99901 | 70.1961 | 99 | 8730 | 32.549 | 109.7717 | 39.3402 | 0.0625 | 20.125 | 0 | 48.5168 | 32.4531
167160 |  |  | 2499.3604 | 126.7163 | 84.895 | 99.927 | 29.9821 | 31.9968 | 0.05152 | 106.9314 | 11.3997 | 69.7074 | 70.6345 | n/a | 0.99679 | 98.7803 | 339.7749 | 282.4718 | 100.9555 | 652.3894 | 0.47957 | 446.1051 | 33.1493 | n/a | 35.0804 | 77.516 | n/a | 108.928 | 38.8295 | 8.4401 | 98.8939 | n/a | 24.5 | 29.8039 | 86 | 31 | 0.99837 | 68.6274 | 101 | 8630 | 32.549 | 107.5211 | 39.4287 | 0 | 19.125 | 0 | 49.3866 | 32.4531
167220 |  |  | 2499.4204 | 126.2321 | 84.9845 | 99.8255 | 30.0279 | 32.1125 | 0.0676 | 106.8065 | 11.3682 | 69.7109 | 69.6811 | n/a | 0.98897 | 98.7826 | 339.1278 | 281.9614 | 100.9969 | 653.9171 | 0.50219 | 446.1335 | 33.0374 | n/a | 34.4838 | 77.4603 | n/a | 109.906 | 39.1869 | 8.4442 | 98.6578 | n/a | 24.5 | 29.0196 | 86 | 31 | 0.99834 | 69.0196 | 97 | 8680 | 32.549 | 109.7717 | 39.4012 | 0 | 19.8125 | 0 | 48.7884 | 32.5469
167280 |  |  | 2501.2576 | 129.8685 | 84.9478 | 100.1463 | 30.0862 | 32.1751 | 0.04698 | 107.1461 | 11.3548 | 69.7492 | 69.6912 | n/a | 0.99279 | 98.7848 | 339.2403 | 282.3584 | 101.032 | 650.73 | 0.48103 | 446.0484 | 34.0085 | n/a | 34.8156 | 77.2997 | n/a | 109.7411 | 39.0171 | 8.7035 | 100.401 | n/a | 24 | 29.8039 | 86 | 31 | 1.0005 | 70.1961 | 99 | 8580 | 32.549 | 110.0922 | 39.2761 | 0.0625 | 19.8125 | 0 | 49.234 | 32.5469
167340 |  |  | 2499.658 | 126.7719 | 84.9555 | 99.9971 | 30.0852 | 32.1093 | 0.05936 | 106.8261 | 11.3421 | 69.6979 | 69.3833 | n/a | 0.99414 | 98.791 | 339.0996 | 282.2733 | 101.0257 | 651.5394 | 0.49246 | 446.1619 | 33.1914 | n/a | 35.0804 | 77.3916 | n/a | 109.0224 | 39.1143 | 8.4928 | 98.9456 | n/a | 24.5 | 29.8039 | 87 | 31 | 0.99995 | 69.0196 | 97 | 8580 | 32.549 | 109.1309 | 39.3555 | 0.1875 | 19.625 | 0 | 49.7253 | 32.5469
167400 |  |  | 2498.0017 | 126.1456 | 84.9535 | 100.1337 | 30.1377 | 32.0443 | 0.04272 | 106.787 | 11.3054 | 69.6925 | 69.2978 | n/a | 0.99118 | 98.7837 | 338.5931 | 281.848 | 101.1624 | 653.72 | 0.47568 | 446.1335 | 32.9984 | n/a | 35.2852 | 77.4343 | n/a | 110.0745 | 39.1595 | 8.4308 | 98.7451 | n/a | 24.5 | 28.6274 | 87 | 31 | 1.0037 | 68.6274 | 97 | 8630 | 32.549 | 110.0922 | 39.2151 | 0 | 20.625 | 0 | 48.465 | 32.6406
167460 |  |  | 2500.5336 | 130.1468 | 84.9922 | 99.9495 | 30.1055 | 32.091 | 0.03454 | 107.1412 | 11.3696 | 69.7238 | 70.2089 | n/a | 0.99825 | 98.7837 | 339.0996 | 281.8763 | 100.9781 | 650.0421 | 0.50194 | 446.1619 | 34.0796 | n/a | 35.0804 | 77.49 | n/a | 109.5448 | 39.1143 | 8.5971 | 100.4431 | n/a | 24 | 29.8039 | 87 | 31 | 0.99974 | 70.1961 | 99 | 8380 | 32.549 | 109.7717 | 39.8773 | 0.125 | 19.375 | 0 | 49.118 | 32.5469
167520 |  |  | 2500.7296 | 126.0095 | 84.9844 | 100.0097 | 30.0131 | 31.9997 | 0.05753 | 106.5413 | 11.4068 | 69.7059 | 69.8828 | n/a | 0.99429 | 98.7848 | 339.0152 | 281.9047 | 100.9906 | 652.3947 | 0.52383 | 446.1902 | 32.9988 | n/a | 34.3457 | 77.503 | n/a | 109.9083 | 39.128 | 8.4639 | 98.8324 | n/a | 24.5 | 29.4118 | 87 | 31 | 1.0036 | 69.0196 | 101 | 8480 | 32.549 | 108.8104 | 38.8519 | 0.1875 | 20.625 | 0 | 48.5168 | 32.4531
167580 |  |  | 2500.1964 | 129.9212 | 85.0511 | 100.051 | 29.947 | 31.9993 | 0.04582 | 106.7682 | 11.4328 | 69.7075 | 70.1892 | n/a | 0.99204 | 98.7871 | 339.2122 | 282.1032 | 100.889 | 650.7002 | 0.51775 | 445.9633 | 34.016 | n/a | 34.7236 | 77.6934 | n/a | 109.7154 | 39.1732 | 8.6229 | 100.317 | n/a | 24 | 30.1961 | 87 | 31 | 1.0049 | 70.1961 | 103 | 8260 | 32.549 | 108.8104 | 39.3036 | 0.0625 | 20.0625 | 0 | 49.2859 | 32.4531
167640 |  |  | 2500.1761 | 126.5104 | 85.0438 | 100.0924 | 29.906 | 31.9474 | 0.06284 | 106.5584 | 11.4775 | 69.7238 | 69.9121 | n/a | 0.99457 | 98.7837 | 339.2122 | 281.7912 | 100.9304 | 651.5043 | 0.54669 | 446.1619 | 33.1227 | n/a | 35.1932 | 77.5393 | n/a | 108.9314 | 39.2704 | 8.4401 | 99.0038 | n/a | 24 | 29.0196 | 87 | 31 | 0.99751 | 69.4118 | 101 | 8290 | 32.549 | 107.5211 | 39.1693 | 0.0625 | 19.5625 | 0 | 49.6338 | 32.3594
167700 |  |  | 2502.4133 | 126.2008 | 85.0188 | 99.9621 | 29.8799 | 31.9315 | 0.05733 | 106.5592 | 11.5136 | 69.7056 | 69.9823 | n/a | 0.99172 | 98.7882 | 338.9871 | 281.9898 | 100.9906 | 652.7696 | 0.49149 | 445.9916 | 33.0712 | n/a | 34.6245 | 77.6507 | n/a | 109.5493 | 39.3881 | 8.4948 | 99.0071 | n/a | 24.5 | 29.4118 | 87 | 31 | 0.99898 | 69.4118 | 98 | 8530 | 32.549 | 109.7717 | 39.154 | 0 | 20.625 | 0 | 47.583 | 32.3594
167760 |  |  | 2500.9823 | 130.1728 | 85.0227 | 99.8794 | 29.8554 | 31.8665 | 0.04566 | 106.871 | 11.5267 | 69.7258 | 70.2058 | n/a | 0.99357 | 98.7893 | 339.2684 | 282.1315 | 100.4311 | 650.0773 | 0.49076 | 446.0768 | 34.0926 | n/a | 33.6423 | 77.7129 | n/a | 109.8292 | 39.4018 | 8.6332 | 100.3914 | n/a | 24 | 29.4118 | 87 | 31 | 0.99986 | 70.1961 | 103 | 8120 | 32.1569 | 108.8104 | 38.9191 | 0.1875 | 19.875 | 0 | 48.938 | 32.3594
167820 |  |  | 2498.2778 | 126.451 | 85.0813 | 100.1651 | 29.9072 | 31.8003 | 0.05725 | 106.6857 | 11.4691 | 69.7403 | 69.4833 | n/a | 0.99464 | 98.7859 | 339.184 | 281.7062 | 100.9079 | 651.8844 | 0.5107 | 446.0484 | 33.082 | n/a | 33.1463 | 77.516 | n/a | 109.6864 | 39.2978 | 8.5052 | 99.185 | n/a | 24.5 | 29.0196 | 87 | 31 | 1.0001 | 69.0196 | 102 | 8580 | 32.549 | 108.49 | 39.0747 | 0 | 20.9375 | 0 | 47.8058 | 32.4531
167880 |  |  | 2502.8972 | 128.9512 | 85.0236 | 99.8794 | 30.0042 | 31.8035 | 0.03562 | 107.1029 | 11.3525 | 69.6835 | 70.5639 | n/a | 0.99411 | 98.7905 | 339.1278 | 281.848 | 100.9555 | 651.8035 | 0.48881 | 446.1051 | 33.7985 | n/a | 32.9339 | 77.6144 | n/a | 108.9104 | 39.2458 | 8.689 | 100.2393 | n/a | 24 | 30.5882 | 87 | 31 | 0.99925 | 70.1961 | 99 | 8510 | 32.549 | 109.4513 | 39.3372 | 0.0625 | 20.4375 | 0 | 48.9624 | 32.4531
167940 |  |  | 2497.1486 | 130.044 | 85.1515 | 100.1651 | 30.0619 | 31.9485 | 0.03175 | 107.0555 | 11.3569 | 69.7501 | 69.9164 | n/a | 0.99082 | 98.791 | 338.6494 | 281.3659 | 100.9079 | 650.257 | 0.47276 | 446.247 | 34.0064 | n/a | 32.6569 | 77.6637 | n/a | 109.7612 | 39.2978 | 8.6301 | 100.3816 | n/a | 24 | 29.8039 | 87 | 31 | 0.99553 | 69.8039 | 99 | 8650 | 32.1569 | 110.0922 | 39.3341 | 0.125 | 19.6875 | 0 | 48.6816 | 32.5469
168000 |  |  | 2499.2674 | 126.4696 | 85.1519 | 100.1588 | 30.055 | 32.0214 | 0.05811 | 106.8588 | 11.3465 | 69.8183 | 69.7388 | n/a | 0.99322 | 98.7905 | 339.0433 | 282.1032 | 100.9492 | 653.2713 | 0.49124 | 446.0768 | 33.1177 | n/a | 32.3633 | 77.608 | n/a | 108.8825 | 39.2389 | 8.531 | 98.9068 | n/a | 24.5 | 30.1961 | 87 | 31 | 1.0019 | 68.6274 | 101 | 8680 | 32.549 | 107.5211 | 39.1876 | 0.125 | 20.1875 | 0 | 47.7753 | 32.5469
168060 |  |  | 2501.2936 | 129.6136 | 85.0528 | 99.8192 | 30.0719 | 32.0361 | 0.04511 | 107.0971 | 11.3954 | 69.7091 | 70.288 | n/a | 0.99507 | 98.7905 | 338.6494 | 281.6778 | 100.8953 | 651.8791 | 0.48225 | 446.0768 | 33.9503 | n/a | 32.0765 | 77.6507 | n/a | 109.6352 | 39.4401 | 8.6405 | 100.4722 | n/a | 24 | 30.5882 | 87 | 31 | 1.0008 | 70.1961 | 103 | 8480 | 32.549 | 108.1619 | 39.3097 | 0.0625 | 19.875 | 0 | 48.7183 | 32.6406
168120 |  |  | 2495.9764 | 129.3281 | 85.0534 | 100.016 | 30.1348 | 32.1038 | 0.05363 | 107.0726 | 11.4588 | 69.7276 | 69.3941 | n/a | 0.99879 | 98.7978 | 338.5931 | 281.2525 | 100.9016 | 650.5031 | 0.47228 | 446.1902 | 33.7919 | n/a | 31.7041 | 77.5587 | n/a | 110.005 | 39.395 | 8.4267 | 99.8092 | n/a | 24.5 | 28.6274 | 87 | 31 | 1.0113 | 69.0196 | 101 | 8310 | 32.1569 | 108.8104 | 39.9109 | 0.0625 | 19.1875 | 0 | 49.3408 | 32.6406
168180 |  |  | 2496.7702 | 126.2662 | 84.998 | 100.0573 | 30.0977 | 32.0947 | 0.05722 | 106.7625 | 11.4542 | 69.7049 | 69.4081 | n/a | 0.994 | 98.7984 | 338.9308 | 281.7629 | 100.8 | 651.4286 | 0.55885 | 446.1902 | 33.0266 | n/a | 31.4311 | 77.4046 | n/a | 109.7965 | 39.3881 | 8.4752 | 98.9165 | n/a | 24.5 | 29.0196 | 87 | 31 | 0.9998 | 69.0196 | 97 | 8550 | 32.549 | 109.7717 | 39.0411 | 0.125 | 21.125 | 0 | 48.5992 | 32.5469
168240 |  |  | 2510.391 | 125.976 | 84.896 | 99.9684 | 30.0287 | 32.103 | 0.05378 | 106.831 | 11.5109 | 69.7029 | 70.4831 | n/a | 0.98493 | 98.7956 | 340.197 | 282.9256 | 100.9969 | 652.7696 | 0.54426 | 446.1902 | 33.1175 | n/a | 31.9702 | 77.5095 | n/a | 109.2918 | 39.395 | 8.5847 | 99.2529 | n/a | 24 | 29.4118 | 86 | 31 | 0.97877 | 69.8039 | 98 | 8550 | 32.549 | 109.7717 | 38.3728 | 0.1875 | 19.9375 | 0 | 49.1455 | 32.5469
168300 |  |  | 2500.5651 | 129.361 | 84.9269 | 100.0636 | 29.9754 | 32.0682 | 0.04603 | 107.1698 | 11.5378 | 69.7283 | 70.1294 | n/a | 0.98829 | 98.7984 | 338.8182 | 281.848 | 101.0922 | 649.6938 | 0.55934 | 445.9633 | 33.8743 | n/a | 31.9702 | 77.4111 | n/a | 109.7825 | 39.447 | 8.6921 | 100.5304 | n/a | 24 | 29.8039 | 86 | 31 | 0.99919 | 70.1961 | 99 | 8460 | 32.549 | 110.0922 | 39.2273 | 0 | 20.0625 | 0 | 48.7518 | 32.4531
168360 |  |  | 2499.5572 | 126.5702 | 84.9135 | 100.0636 | 29.9482 | 32.028 | 0.05935 | 106.898 | 11.415 | 69.7585 | 69.8761 | n/a | 0.99693 | 98.8007 | 339.2403 | 281.9898 | 100.9016 | 651.1752 | 0.52383 | 446.1619 | 33.1301 | n/a | 32.1088 | 77.5587 | n/a | 109.0739 | 39.499 | 8.468 | 99.075 | n/a | 24.5 | 29.0196 | 86 | 31 | 1.0009 | 69.0196 | 101 | 8480 | 32.549 | 108.1619 | 39.1632 | 0 | 19.6875 | 0 | 48.703 | 32.4531
168420 |  |  | 2504.7107 | 127.5438 | 84.8608 | 99.848 | 29.8828 | 31.9936 | 0.04398 | 107.0563 | 11.3699 | 69.6927 | 70.2347 | n/a | 0.99279 | 98.8063 | 339.6905 | 282.3017 | 101.0194 | 653.2395 | 0.52602 | 445.9916 | 33.4538 | n/a | 31.8961 | 77.582 | n/a | 109.0377 | 39.5755 | 8.7097 | 99.9418 | n/a | 24 | 29.8039 | 86 | 31 | 0.99998 | 69.8039 | 99 | 8700 | 32.549 | 109.4513 | 38.794 | 0 | 19.75 | 0 | 49.2767 | 32.4531
168480 |  |  | 2501.1361 | 129.6489 | 84.9074 | 100.2352 | 29.8952 | 31.9504 | 0.04322 | 107.0033 | 11.3757 | 69.7006 | 69.8007 | n/a | 0.98947 | 98.8046 | 339.381 | 282.0465 | 101.0257 | 649.8258 | 0.53307 | 445.9916 | 33.9574 | n/a | 32.5158 | 77.3916 | n/a | 109.5657 | 39.3224 | 8.6312 | 100.3816 | n/a | 24 | 29.8039 | 86 | 31 | 1.0021 | 70.5882 | 103 | 8020 | 32.549 | 108.49 | 39.7339 | 0.1875 | 19.75 | 0 | 48.9746 | 32.4531
168540 |  |  | 2499.6658 | 126.1526 | 84.8853 | 100.0924 | 29.8768 | 31.9017 | 0.0562 | 106.9176 | 11.3908 | 69.7282 | 70.4251 | n/a | 0.99361 | 98.8052 | 339.381 | 281.9898 | 100.9304 | 651.5799 | 0.52651 | 445.8214 | 33.0222 | n/a | 32.3747 | 77.4408 | n/a | 108.5348 | 39.5304 | 8.4298 | 98.9068 | n/a | 24.5 | 29.4118 | 86 | 31 | 1.0017 | 68.6274 | 101 | 8310 | 32.549 | 107.5211 | 38.9557 | 0 | 18.625 | 0 | 48.5748 | 32.3594
168600 |  |  | 2499.9578 | 129.1179 | 84.8916 | 99.9621 | 29.9434 | 31.8951 | 0.04522 | 107.0931 | 11.4162 | 69.7165 | 70.1143 | n/a | 0.99222 | 98.8069 | 338.8745 | 281.8763 | 100.8953 | 651.1752 | 0.55909 | 445.8214 | 33.8122 | n/a | 32.3747 | 77.3062 | n/a | 109.8189 | 39.5441 | 8.6745 | 100.4528 | n/a | 24 | 29.8039 | 86 | 31 | 1.0028 | 70.5882 | 103 | 8240 | 32.549 | 108.8104 | 39.3097 | 0.0625 | 20.3125 | 0 | 48.8586 | 32.4531
168660 |  |  | 2502.6932 | 129.3174 | 84.8761 | 99.9621 | 30.0258 | 31.9099 | 0.04681 | 107.0808 | 11.499 | 69.695 | 69.96 | n/a | 0.99536 | 98.8058 | 339.4654 | 282.1599 | 100.9906 | 649.2839 | 0.54085 | 445.8782 | 33.8798 | n/a | 32.4417 | 77.4046 | n/a | 110.1941 | 39.5961 | 8.6291 | 100.3428 | n/a | 24 | 29.0196 | 86 | 31 | 0.99944 | 69.8039 | 102 | 8090 | 32.549 | 109.1309 | 39.6484 | 0.125 | 20.3125 | 0 | 48.7793 | 32.5469
168720 |  |  | 2500.4518 | 125.8624 | 84.8682 | 99.7653 | 30.0565 | 32.0866 | 0.05365 | 106.8833 | 11.5123 | 69.6891 | 70.4584 | n/a | 0.99425 | 98.8052 | 339.5498 | 282.1883 | 100.889 | 652.4352 | 0.55058 | 445.7647 | 32.9641 | n/a | 32.5411 | 77.5457 | n/a | 109.3015 | 39.4853 | 8.4649 | 99.1882 | n/a | 24.5 | 29.4118 | 86 | 31 | 0.99748 | 69.0196 | 98 | 8870 | 32.549 | 109.4513 | 38.8367 | 0.125 | 20.5 | 0 | 47.7295 | 32.5469
168780 |  |  | 2501.9083 | 129.5952 | 84.9299 | 99.7428 | 30.0999 | 32.1405 | 0.0426 | 107.138 | 11.5027 | 69.8114 | 70.0591 | n/a | 0.9869 | 98.8058 | 339.8875 | 282.4718 | 100.8188 | 650.5031 | 0.52432 | 445.793 | 33.9538 | n/a | 32.2892 | 77.4733 | n/a | 109.6505 | 39.6166 | 8.6704 | 100.456 | n/a | 24 | 29.8039 | 87 | 31 | 1.0018 | 70.1961 | 99 | 8820 | 32.549 | 110.0922 | 39.2731 | 0 | 19.875 | 0 | 48.8129 | 32.5469
168840 |  |  | 2496.4587 | 127.4502 | 85.0166 | 99.9145 | 30.1059 | 32.1365 | 0.05473 | 106.8833 | 11.4683 | 69.7474 | 69.5562 | n/a | 0.99882 | 98.8041 | 338.5368 | 281.848 | 100.943 | 650.4222 | 0.50681 | 445.793 | 33.3191 | n/a | 32.98 | 77.4538 | n/a | 110.2342 | 39.6481 | 8.4618 | 99.13 | n/a | 24.5 | 29.0196 | 86 | 31 | 1.0022 | 69.4118 | 97 | 8550 | 32.549 | 110.4202 | 39.7003 | 0 | 21.125 | 0 | 47.8394 | 32.6406
168900 |  |  | 2508.4994 | 126.0338 | 84.9261 | 99.9684 | 30.0742 | 32.1089 | 0.06316 | 107.0269 | 11.5062 | 69.7773 | 70.5925 | n/a | 0.98847 | 98.812 | 340.4221 | 282.9256 | 100.9969 | 653.3875 | 0.59095 | 445.7647 | 33.1194 | n/a | 32.8877 | 77.5095 | n/a | 108.7507 | 39.6029 | 8.6591 | 99.3499 | n/a | 24 | 30.1961 | 86 | 31 | 0.98146 | 69.8039 | 98 | 8510 | 32.549 | 108.8104 | 38.9526 | 0.125 | 19.5 | 0 | 49.2798 | 32.5469
168960 |  |  | 2500.4048 | 129.5163 | 84.8882 | 100.1526 | 30.0839 | 32.0793 | 0.05269 | 107.1894 | 11.4607 | 69.6641 | 70.2705 | n/a | 0.99254 | 98.8058 | 339.2684 | 282.1883 | 100.9906 | 650.7459 | 0.55204 | 445.8214 | 33.9201 | n/a | 32.5019 | 77.4538 | n/a | 109.2323 | 39.6481 | 8.595 | 100.3331 | n/a | 24 | 30.1961 | 86 | 31 | 1.002 | 70.1961 | 99 | 8480 | 32.549 | 109.4513 | 39.6454 | 0.0625 | 19.875 | 0 | 48.6328 | 32.5469
169020 |  |  | 2496.9653 | 126.9821 | 84.9639 | 100.0987 | 29.9999 | 32.0105 | 0.05445 | 106.8074 | 11.3562 | 69.7285 | 69.7301 | n/a | 0.99736 | 98.812 | 338.8464 | 281.933 | 101.032 | 650.8673 | 0.51848 | 445.8214 | 33.1899 | n/a | 32.1829 | 77.5457 | n/a | 109.824 | 39.5892 | 8.4318 | 98.9618 | n/a | 24.5 | 29.0196 | 87 | 31 | 1.001 | 69.0196 | 101 | 8410 | 32.549 | 108.49 | 39.3738 | 0 | 19.75 | 0 | 48.3063 | 32.4531
169080 |  |  | 2510.9149 | 126.1519 | 84.9349 | 100.0924 | 29.9636 | 32.01 | 0.04744 | 106.9763 | 11.3219 | 69.7487 | 70.8223 | n/a | 0.98411 | 98.8131 | 340.1689 | 282.642 | 101.0257 | 653.4067 | 0.51046 | 445.9065 | 33.1847 | n/a | 31.5838 | 77.5885 | n/a | 108.9051 | 39.6344 | 8.7314 | 99.3014 | n/a | 24 | 29.8039 | 86 | 31 | 0.98289 | 69.8039 | 98 | 8550 | 32.549 | 109.4513 | 38.5223 | 0 | 21.125 | 0 | 48.8281 | 32.4531
169140 |  |  | 2501.6213 | 129.6 | 84.9633 | 99.9909 | 29.9929 | 32.0648 | 0.04264 | 107.1453 | 11.2522 | 69.7333 | 70.0305 | n/a | 0.99018 | 98.812 | 339.0715 | 282.1315 | 100.9718 | 650.811 | 0.50073 | 445.8782 | 33.9668 | n/a | 31.7364 | 77.5328 | n/a | 109.5592 | 39.7835 | 8.6146 | 100.2426 | n/a | 24 | 29.8039 | 87 | 31 | 1.0032 | 69.4118 | 98 | 8410 | 32.549 | 109.7717 | 39.0106 | 0.125 | 19.9375 | 0 | 48.8708 | 32.4531
169200 |  |  | 2500.2147 | 129.4442 | 84.9331 | 99.9971 | 29.9777 | 31.9534 | 0.04661 | 107.133 | 11.253 | 69.6791 | 70.4125 | n/a | 0.9895 | 98.8114 | 338.5931 | 281.7345 | 101.121 | 649.9154 | 0.51702 | 445.7647 | 33.8913 | n/a | 32.2082 | 77.5393 | n/a | 110.1719 | 39.7383 | 8.5981 | 100.055 | n/a | 24 | 30.1961 | 87 | 31 | 1.0085 | 69.8039 | 102 | 8460 | 32.1569 | 108.8104 | 39.859 | 0.1875 | 19.75 | 0 | 48.7549 | 32.4531
169260 |  |  | 2496.1471 | 126.439 | 85.016 | 100.1049 | 29.9819 | 31.9328 | 0.058 | 106.9012 | 11.3034 | 69.6379 | 69.6379 | n/a | 0.99186 | 98.8182 | 339.3529 | 281.9047 | 100.8953 | 650.0421 | 0.57417 | 445.9349 | 33.0506 | n/a | 32.2683 | 77.5522 | n/a | 109.5514 | 39.804 | 8.4711 | 98.9294 | n/a | 24.5 | 28.6274 | 87 | 31 | 1.0003 | 68.6274 | 101 | 8360 | 32.549 | 108.8104 | 39.5386 | 0 | 18.75 | 0 | 49.8688 | 32.4531
169320 |  |  | 2501.2496 | 127.8363 | 84.9808 | 100.0861 | 29.9418 | 31.9567 | 0.04682 | 107.1339 | 11.344 | 69.7489 | 69.4529 | n/a | 0.99821 | 98.8216 | 339.2122 | 282.3301 | 101.0194 | 651.9336 | 0.57612 | 445.8782 | 33.4842 | n/a | 32.3076 | 77.4835 | n/a | 109.0391 | 39.7315 | 8.6167 | 100.1067 | n/a | 24 | 30.1961 | 87 | 31 | 1.0017 | 70.1961 | 99 | 8240 | 32.549 | 109.4513 | 39.4348 | 0 | 20 | 0 | 49.1943 | 32.4531
169380 |  |  | 2500.9719 | 129.9313 | 84.9922 | 99.9369 | 29.9687 | 31.9155 | 0.04632 | 107.1567 | 11.4479 | 69.6787 | 69.8139 | n/a | 0.99279 | 98.8068 | 339.0715 | 282.0181 | 100.9655 | 649.5002 | 0.55301 | 446.02 | 34.0292 | n/a | 32.1943 | 77.4278 | n/a | 109.303 | 39.7247 | 8.5837 | 100.4205 | n/a | 24 | 30.5882 | 87 | 31 | 0.99864 | 70.5882 | 103 | 8290 | 32.549 | 108.1619 | 39.7186 | 0.125 | 19.875 | 0 | 48.9685 | 32.4531
169440 |  |  | 2498.4816 | 125.9225 | 84.8796 | 99.9244 | 29.9516 | 31.9264 | 0.05714 | 106.8637 | 11.5291 | 69.723 | 70.1205 | n/a | 0.99118 | 98.8279 | 339.184 | 282.245 | 100.9053 | 652.2222 | 0.5214 | 445.8214 | 32.9598 | n/a | 32.155 | 77.3164 | n/a | 109.5471 | 39.659 | 8.3967 | 98.7904 | n/a | 24.5 | 29.4118 | 87 | 31 | 1.0002 | 69.4118 | 97 | 8580 | 32.549 | 109.4513 | 38.8977 | 0.1875 | 20.125 | 0 | 48.529 | 32.4531
169500 |  |  | 2501.0465 | 128.5299 | 84.8938 | 99.9145 | 29.9401 | 32.0148 | 0.04082 | 107.1102 | 11.4698 | 69.6893 | 69.6232 | n/a | 1.0017 | 98.825 | 339.6343 | 282.8689 | 100.8953 | 651.6397 | 0.55545 | 445.793 | 33.6631 | n/a | 32.4531 | 77.3554 | n/a | 109.391 | 39.6481 | 8.6332 | 100.1876 | n/a | 24 | 30.1961 | 86 | 31 | 0.99931 | 70.1961 | 98 | 8360 | 32.549 | 109.7717 | 39.5172 | 0 | 18.875 | 0 | 49.1119 | 32.4531
169560 |  |  | 2501.4958 | 129.6373 | 85.0055 | 99.9971 | 29.9548 | 32.0519 | 0.05783 | 107.1877 | 11.3725 | 69.6664 | 69.4735 | n/a | 0.98968 | 98.8267 | 339.0152 | 282.5002 | 100.8828 | 649.2979 | 0.5552 | 446.02 | 33.9592 | n/a | 32.0347 | 77.4408 | n/a | 109.5321 | 39.5824 | 8.6394 | 100.4075 | n/a | 24 | 30.1961 | 87 | 31 | 1.0009 | 70.1961 | 99 | 8380 | 32.549 | 110.0922 | 39.3127 | 0 | 20.3125 | 0 | 48.7732 | 32.3594
169620 |  |  | 2495.5534 | 126.172 | 85.1185 | 100.0861 | 29.9569 | 32.0505 | 0.06267 | 107.2588 | 11.2866 | 69.6866 | 69.9656 | n/a | 0.99393 | 98.8256 | 338.6213 | 281.9614 | 101.0671 | 651.0027 | 0.54864 | 445.9633 | 32.9736 | n/a | 32.3076 | 77.6804 | n/a | 110.0049 | 39.9913 | 8.4659 | 99.1461 | n/a | 24.5 | 29.0196 | 87 | 31 | 1.005 | 69.0196 | 102 | 8210 | 32.549 | 108.8104 | 39.0411 | 0.1875 | 21.5 | 0 | 47.702 | 32.4531
169680 |  |  | 2502.2929 | 128.2531 | 85.2199 | 100.0448 | 29.9673 | 32.0623 | 0.04926 | 107.2441 | 11.2627 | 69.7501 | 69.948 | n/a | 0.99447 | 98.8267 | 339.1278 | 282.1599 | 101.0734 | 652.268 | 0.52772 | 446.0768 | 33.6074 | n/a | 32.1088 | 77.7361 | n/a | 109.0581 | 39.6864 | 8.6952 | 100.2005 | n/a | 24 | 30.5882 | 87 | 31 | 1.0019 | 70.1961 | 99 | 8480 | 32.549 | 109.4513 | 39.3677 | 0 | 20.0625 | 0 | 48.7427 | 32.4531
169740 |  |  | 2500.7776 | 129.9577 | 85.297 | 99.9495 | 29.992 | 32.0548 | 0.04782 | 107.1608 | 11.3345 | 69.7769 | 70.5349 | n/a | 0.99372 | 98.8256 | 338.3117 | 281.6211 | 101.121 | 649.8696 | 0.51994 | 445.9349 | 34.0334 | n/a | 31.6161 | 77.7853 | n/a | 109.6424 | 39.9462 | 8.656 | 100.5563 | n/a | 24 | 30.1961 | 87 | 31 | 1.0002 | 70.1961 | 99 | 8530 | 32.549 | 109.7717 | 39.4745 | 0 | 20.125 | 0 | 48.761 | 32.4531
169800 |  |  | 2500.4115 | 126.1408 | 85.0004 | 100.2415 | 30.0033 | 31.9981 | 0.04521 | 106.8776 | 11.3052 | 69.7629 | 70.1445 | n/a | 0.99757 | 98.825 | 338.762 | 281.8763 | 101.1749 | 652.9017 | 0.48954 | 445.9349 | 33.0258 | n/a | 31.7713 | 77.5457 | n/a | 108.4989 | 39.7972 | 8.4504 | 98.7257 | n/a | 24.5 | 29.4118 | 87 | 31 | 1.0015 | 68.6274 | 100 | 8580 | 32.549 | 107.2006 | 39.4287 | 0.0625 | 18.0625 | 0 | 49.7406 | 32.4531
169860 |  |  | 2501.0118 | 129.49 | 84.8786 | 100.0924 | 30.017 | 32.0322 | 0.03793 | 107.2098 | 11.2924 | 69.7765 | 70.0639 | n/a | 0.99043 | 98.8273 | 339.2122 | 282.3584 | 100.9781 | 650.7002 | 0.52991 | 445.9065 | 33.9141 | n/a | 31.3778 | 77.2932 | n/a | 109.8672 | 40.0502 | 8.658 | 100.3558 | n/a | 24 | 30.1961 | 86 | 31 | 0.998 | 70.1961 | 102 | 8460 | 32.549 | 108.8104 | 39.5752 | 0.25 | 19.625 | 0 | 49.411 | 32.5469
169920 |  |  | 2498.3801 | 129.587 | 84.8764 | 100.1049 | 30.0494 | 32.048 | 0.05319 | 107.071 | 11.3239 | 69.7657 | 68.9564 | n/a | 0.99118 | 98.8233 | 338.8745 | 282.1883 | 101.0383 | 649.8663 | 0.58049 | 445.9349 | 33.9038 | n/a | 31.7181 | 77.3062 | n/a | 109.1244 | 39.9079 | 8.5899 | 100.3234 | n/a | 24 | 30.5882 | 86 | 31 | 1.0022 | 70.5882 | 103 | 8240 | 32.549 | 108.1619 | 39.6942 | 0 | 19.8125 | 0 | 49.1302 | 32.5469
169980 |  |  | 2495.7379 | 125.8579 | 85.1088 | 99.9621 | 30.0424 | 32.0009 | 0.06313 | 106.8898 | 11.3413 | 69.7251 | 69.819 | n/a | 0.99597 | 98.8199 | 338.8745 | 281.9614 | 101.0859 | 652.84 | 0.55569 | 445.9349 | 32.9012 | n/a | 31.1579 | 77.6507 | n/a | 109.1907 | 40.0119 | 8.4793 | 98.8648 | n/a | 24.5 | 30.1961 | 87 | 31 | 1.0016 | 69.0196 | 97 | 8530 | 32.549 | 109.1309 | 39.8743 | 0 | 19.6875 | 0 | 49.6551 | 32.5469
170040 |  |  | 2499.6455 | 129.6496 | 85.2561 | 100.1813 | 30.0583 | 31.9313 | 0.05058 | 107.0645 | 11.3058 | 69.7782 | 69.4478 | n/a | 0.98961 | 98.8222 | 338.2554 | 281.7912 | 100.9718 | 649.5724 | 0.57539 | 445.8782 | 33.9374 | n/a | 31.6509 | 77.828 | n/a | 109.7087 | 39.9394 | 8.5888 | 100.4593 | n/a | 24 | 30.5882 | 87 | 31 | 1.002 | 69.8039 | 103 | 8160 | 32.549 | 108.49 | 39.1724 | 0.125 | 20.3125 | 0 | 49.0173 | 32.5469
170100 |  |  | 2501.9677 | 126.1363 | 84.8923 | 100.1588 | 30.0601 | 31.9205 | 0.05046 | 107.0335 | 11.3125 | 69.7938 | 70.4708 | n/a | 0.99568 | 98.8199 | 338.8464 | 282.2166 | 101.1398 | 650.9324 | 0.53429 | 445.9916 | 33.0324 | n/a | 32.0556 | 77.4111 | n/a | 109.8598 | 39.8628 | 8.406 | 99.0265 | n/a | 24.5 | 29.4118 | 86 | 31 | 0.99931 | 69.4118 | 97 | 8510 | 32.549 | 110.0922 | 39.679 | 0.1875 | 20.3125 | 0 | 48.1781 | 32.5469
170160 |  |  | 2500.7529 | 128.5255 | 84.74 | 99.9909 | 30.083 | 32.0284 | 0.0387 | 107.1559 | 11.2662 | 69.8376 | 70.7132 | n/a | 0.98893 | 98.8228 | 338.8464 | 281.9614 | 100.9241 | 651.418 | 0.53015 | 446.02 | 33.658 | n/a | 32.0024 | 77.2867 | n/a | 108.9984 | 39.9394 | 8.6622 | 100.2717 | n/a | 24 | 30.5882 | 86 | 31 | 0.99883 | 70.1961 | 102 | 8460 | 32.549 | 107.8415 | 39.2212 | 0 | 20 | 0 | 49.1638 | 32.5469
170220 |  |  | 2500.0684 | 129.6745 | 85.1117 | 99.8705 | 30.082 | 31.9664 | 0.04764 | 107.44 | 11.1916 | 69.7015 | 69.4245 | n/a | 0.99582 | 98.8273 | 338.9308 | 282.5569 | 100.9467 | 649.6163 | 0.5304 | 445.9349 | 33.9378 | n/a | 32.2405 | 77.7528 | n/a | 109.2678 | 39.964 | 8.6591 | 100.4205 | n/a | 24 | 30.1961 | 87 | 31 | 0.99959 | 70.5882 | 103 | 8290 | 32.1569 | 108.1619 | 39.3738 | 0 | 19.8125 | 0 | 48.7793 | 32.5469
170280 |  |  | 2499.7906 | 126.2703 | 85.213 | 100.0134 | 29.9981 | 32.038 | 0.05315 | 106.871 | 11.2181 | 69.6972 | 70.3737 | n/a | 0.99593 | 98.8307 | 339.2684 | 282.5853 | 101.1373 | 652.8082 | 0.49635 | 445.8782 | 33.0547 | n/a | 32.393 | 77.802 | n/a | 108.6718 | 39.8601 | 8.4225 | 98.8292 | n/a | 24.5 | 29.0196 | 87 | 31 | 0.99937 | 69.0196 | 97 | 8550 | 32.549 | 108.8104 | 39.3707 | 0 | 18.125 | 0 | 49.4721 | 32.4531
170340 |  |  | 2502.3161 | 129.5059 | 85.0092 | 100.0071 | 29.9974 | 32.0946 | 0.04413 | 107.0253 | 11.2822 | 69.7867 | 69.9336 | n/a | 0.99029 | 98.833 | 339.4936 | 282.245 | 101.0834 | 650.0103 | 0.54645 | 446.1051 | 33.936 | n/a | 32.2797 | 77.4019 | n/a | 109.594 | 39.7493 | 8.6446 | 100.3622 | n/a | 24 | 29.4118 | 87 | 31 | 0.99736 | 70.5882 | 99 | 8380 | 32.549 | 110.0922 | 39.1296 | 0.1875 | 19.9375 | 0 | 48.8403 | 32.4531
170400 |  |  | 2497.7874 | 126.1419 | 84.6737 | 100.0134 | 29.9269 | 32.1073 | 0.07145 | 106.8457 | 11.2909 | 69.7447 | 70.5445 | n/a | 0.99368 | 98.8313 | 338.8745 | 282.0748 | 100.9944 | 651.4267 | 0.50754 | 446.0484 | 32.9947 | n/a | 32.1734 | 77.2115 | n/a | 109.899 | 39.7561 | 8.4174 | 98.8906 | n/a | 24.5 | 29.0196 | 86 | 31 | 1.0019 | 69.0196 | 97 | 8550 | 32.549 | 110.0922 | 38.9038 | 0 | 19.75 | 0 | 48.3612 | 32.4531
170460 |  |  | 2501.6919 | 129.1458 | 84.9503 | 99.9181 | 29.9129 | 32.0636 | 0.05041 | 107.0971 | 11.3418 | 69.817 | 69.7816 | n/a | 0.9929 | 98.8307 | 339.1559 | 282.3017 | 100.899 | 651.5481 | 0.50559 | 445.9916 | 33.8332 | n/a | 31.8011 | 77.6052 | n/a | 109.4803 | 39.912 | 8.6291 | 100.262 | n/a | 24 | 30.1961 | 86 | 31 | 1.0017 | 70.1961 | 99 | 8430 | 32.549 | 109.7717 | 39.3921 | 0 | 20.125 | 0 | 49.4232 | 32.3594
170520 |  |  | 2497.217 | 127.4903 | 85.1862 | 99.9055 | 29.911 | 32.0333 | 0.05808 | 106.9224 | 11.3113 | 69.7609 | 69.9545 | n/a | 0.99807 | 98.8341 | 339.0715 | 282.1883 | 101.0295 | 651.2648 | 0.48127 | 446.1051 | 33.3397 | n/a | 31.7478 | 77.6907 | n/a | 109.9576 | 39.9503 | 8.4793 | 99.1332 | n/a | 24.5 | 29.0196 | 87 | 31 | 1.0011 | 69.0196 | 98 | 8600 | 32.549 | 110.4202 | 38.8458 | 0 | 20.25 | 0 | 48.5107 | 32.3594
170580 |  |  | 2499.105 | 126.4238 | 85.2207 | 99.9118 | 29.8785 | 32.0342 | 0.04768 | 106.8474 | 11.3569 | 69.7553 | 69.9978 | n/a | 0.99647 | 98.8318 | 339.3247 | 282.0181 | 100.8928 | 653.6882 | 0.46012 | 446.1902 | 33.0858 | n/a | 32.0069 | 77.8939 | n/a | 108.8263 | 40.0091 | 8.4535 | 98.826 | n/a | 24.5 | 29.4118 | 87 | 31 | 1.0027 | 68.6274 | 101 | 8260 | 32.549 | 107.5211 | 39.5752 | 0.1875 | 18.5 | 0 | 49.3195 | 32.3594
170640 |  |  | 2502.5305 | 129.7552 | 85.0162 | 100.096 | 29.94 | 32.0233 | 0.03856 | 107.1428 | 11.4402 | 69.7173 | 70.2125 | n/a | 0.99354 | 98.8347 | 338.7057 | 281.7345 | 101.1248 | 650.9921 | 0.48614 | 445.9349 | 34.0042 | n/a | 32.5594 | 77.543 | n/a | 109.0521 | 39.9503 | 8.7076 | 100.3558 | n/a | 24 | 30.1961 | 87 | 31 | 0.9994 | 70.1961 | 102 | 8070 | 32.549 | 107.8415 | 39.4348 | 0 | 19.75 | 0 | 48.9746 | 32.4531
170700 |  |  | 2499.2724 | 126.7126 | 84.9173 | 100.2164 | 29.9902 | 32.0369 | 0.05044 | 106.8163 | 11.5176 | 69.7514 | 70.0412 | n/a | 0.9929 | 98.833 | 338.762 | 281.8196 | 101.2451 | 651.4074 | 0.47495 | 445.9916 | 33.1636 | n/a | 32.0949 | 77.4214 | n/a | 110.0122 | 39.9777 | 8.4701 | 99.0103 | n/a | 24.5 | 29.4118 | 86 | 31 | 0.99861 | 69.4118 | 102 | 8460 | 32.549 | 108.8104 | 38.8153 | 0 | 20.8125 | 0 | 47.9767 | 32.5469
170760 |  |  | 2499.4239 | 126.4397 | 84.8103 | 99.972 | 30.0588 | 31.9704 | 0.05531 | 106.8816 | 11.4872 | 69.8001 | 70.0441 | n/a | 0.99414 | 98.8296 | 338.6213 | 281.848 | 100.953 | 653.8713 | 0.4696 | 445.9065 | 33.0942 | n/a | 32.4069 | 77.3164 | n/a | 108.4476 | 40.1267 | 8.469 | 98.9003 | n/a | 24 | 29.4118 | 86 | 31 | 1.0037 | 69.0196 | 101 | 8410 | 32.549 | 107.2006 | 39.2334 | 0.0625 | 19.3125 | 0 | 48.9258 | 32.5469
170820 |  |  | 2500.0601 | 130.3231 | 84.8597 | 100.1023 | 30.1109 | 31.9407 | 0.04334 | 107.102 | 11.4162 | 69.7526 | 69.7874 | n/a | 0.98833 | 98.8262 | 339.1278 | 281.8196 | 100.9881 | 650.3605 | 0.50194 | 445.9349 | 34.1193 | n/a | 32.5803 | 77.3034 | n/a | 109.7545 | 40.0611 | 8.6745 | 100.5725 | n/a | 24 | 29.8039 | 86 | 31 | 0.99849 | 70.5882 | 99 | 8480 | 32.549 | 109.7717 | 39.325 | 0 | 20.1875 | 0 | 48.7854 | 32.5469
170880 |  |  | 2497.6435 | 126.3629 | 84.8163 | 99.9369 | 30.0718 | 31.9744 | 0.05548 | 106.8376 | 11.3699 | 69.7659 | 70.2405 | n/a | 0.99514 | 98.8273 | 338.6494 | 281.9047 | 101.0132 | 652.4651 | 0.48857 | 445.9916 | 33.0506 | n/a | 32.3677 | 77.4771 | n/a | 109.1981 | 40.1923 | 8.4349 | 98.716 | n/a | 24.5 | 29.0196 | 86 | 31 | 1.0025 | 68.6274 | 101 | 8240 | 32.549 | 107.8415 | 39.2548 | 0 | 19.5625 | 0 | 49.4232 | 32.5469
170940 |  |  | 2498.2978 | 129.4003 | 84.9798 | 99.9369 | 30.0747 | 31.9575 | 0.04436 | 107.1265 | 11.3714 | 69.8475 | 70.0211 | n/a | 0.99125 | 98.8273 | 339.2122 | 282.1032 | 100.8702 | 651.8175 | 0.49319 | 446.02 | 33.8538 | n/a | 32.3677 | 77.4771 | n/a | 108.8357 | 40.2962 | 8.6787 | 100.2911 | n/a | 24 | 30.1961 | 86 | 31 | 1.0015 | 70.5882 | 103 | 8600 | 32.549 | 109.1309 | 38.9221 | 0.0625 | 19.9375 | 0 | 48.9716 | 32.5469
171000 |  |  | 2498.818 | 128.7222 | 85.0713 | 99.7941 | 30.0908 | 31.8736 | 0.05457 | 106.8245 | 11.3823 | 69.7553 | 69.6145 | n/a | 0.99739 | 98.8267 | 339.5498 | 282.3584 | 101.0132 | 650.5575 | 0.49246 | 446.0484 | 33.6835 | n/a | 32.5202 | 77.5755 | n/a | 110.2987 | 40.0365 | 8.5031 | 99.4728 | n/a | 24.5 | 29.0196 | 87 | 31 | 0.99873 | 69.0196 | 101 | 8650 | 32.549 | 109.1309 | 39.8193 | 0.125 | 20.25 | 0 | 48.2666 | 32.5469
171060 |  |  | 2500.0482 | 128.5249 | 85.116 | 100.1625 | 29.9797 | 31.9851 | 0.04441 | 106.8433 | 11.3963 | 69.7612 | 70.864 | n/a | 0.99907 | 98.8267 | 338.5931 | 281.6211 | 101.0483 | 655.6018 | 0.0197 | 446.0484 | 33.638 | n/a | 32.9775 | 77.7101 | n/a | 110.1454 | 40.2306 | 8.752 | 99.0329 | n/a | 24.5 | 29.0196 | 87 | 31 | 1.0031 | 69.0196 | 101 | 8650 | 32.1569 | 109.1309 | 38.8123 | 0 | 19.625 | 0 | 48.523 | 32.4531
171120 |  |  | 2500.7948 | 130.2378 | 85.1993 | 100.0071 | 29.904 | 32.0688 | 0.05576 | 107.1159 | 11.4739 | 69.776 | 69.9964 | n/a | 0.99029 | 98.8239 | 338.3399 | 281.2808 | 100.9881 | 651.5077 | 0.47082 | 446.0484 | 34.1043 | n/a | 32.7581 | 77.3034 | n/a | 109.7244 | 40.113 | 8.6756 | 100.317 | n/a | 24 | 29.8039 | 87 | 31 | 1.0024 | 70.1961 | 103 | 8190 | 32.549 | 108.8104 | 39.1876 | 0 | 20.125 | 0 | 48.6572 | 32.4531
171180 |  |  | 2497.949 | 126.2261 | 85.0569 | 100.1149 | 29.9278 | 32.1054 | 0.05296 | 106.8196 | 11.4817 | 69.7709 | 69.5446 | n/a | 0.99414 | 98.8324 | 338.762 | 281.848 | 100.953 | 654.1441 | 0.4392 | 446.1335 | 33.0188 | n/a | 32.4462 | 77.3656 | n/a | 109.1335 | 40.1267 | 8.4432 | 98.5672 | n/a | 24.5 | 29.0196 | 87 | 31 | 0.99886 | 69.0196 | 100 | 8260 | 32.549 | 107.8415 | 38.9557 | 0 | 19.25 | 0 | 49.353 | 32.4531
171240 |  |  | 2499.8389 | 128.1234 | 85.0584 | 99.9783 | 29.8633 | 32.1296 | 0.03656 | 106.9388 | 11.643 | 69.7779 | 69.9555 | n/a | 0.99882 | 98.8301 | 338.171 | 280.9405 | 101.0546 | 656.0824 | -0.03016 | 446.1051 | 33.5303 | n/a | 33.0237 | 77.4706 | n/a | 109.9815 | 40.2374 | 8.7241 | 98.5704 | n/a | 24.5 | 28.6274 | 87 | 31 | 1.0007 | 68.6274 | 97 | 8800 | 32.1569 | 109.7717 | 39.0076 | 0.125 | 20.8125 | 0 | 48.3276 | 32.3594
171300 |  |  | 2495.3249 | 127.5879 | 85.0242 | 99.9595 | 29.8509 | 32.1384 | 0.0711 | 106.9127 | 11.6766 | 69.7208 | 69.7862 | n/a | 0.98101 | 98.8341 | 338.2273 | 281.5644 | 100.9404 | 656.1176 | 0.71936 | 446.0484 | 33.34 | n/a | 33.3884 | 77.5003 | n/a | 109.3722 | 40.0611 | 8.7406 | 98.8357 | n/a | 24.5 | 29.4118 | 87 | 31 | 0.99434 | 68.6274 | 101 | 8870 | 32.1569 | 108.49 | 38.8306 | 0.0625 | 20.6875 | 0 | 47.7173 | 32.3594
171360 |  |  | 2498.3054 | 125.7815 | 84.9475 | 99.9469 | 29.9395 | 32.068 | 0.06778 | 106.88 | 11.6237 | 69.7965 | 69.2203 | n/a | 0.99379 | 98.8341 | 339.0715 | 281.5927 | 100.9279 | 653.1971 | 0.46279 | 446.0768 | 32.9072 | n/a | 33.3283 | 77.4873 | n/a | 108.3406 | 39.9435 | 8.4112 | 98.3699 | n/a | 24.5 | 29.0196 | 86 | 31 | 1.0009 | 68.6274 | 100 | 8260 | 32.549 | 107.2006 | 38.9435 | 0 | 18.1875 | 0 | 49.6307 | 32.4531
171420 |  |  | 2503.3416 | 128.0213 | 84.8495 | 99.9819 | 30.1314 | 32.0838 | 0.03964 | 107.0351 | 11.4735 | 69.8111 | 70.2319 | n/a | 0.98858 | 98.8324 | 339.2403 | 281.8196 | 100.963 | 651.988 | 0.5124 | 446.2186 | 33.5607 | n/a | 33.176 | 77.4744 | n/a | 109.4959 | 40.0857 | 8.6281 | 100.0453 | n/a | 24 | 29.8039 | 86 | 31 | 1.0027 | 69.8039 | 98 | 8630 | 32.549 | 109.7717 | 38.9862 | 0 | 20.125 | 0 | 48.9594 | 32.6406
171480 |  |  | 2501.9418 | 128.9299 | 84.9072 | 99.9945 | 30.2314 | 32.0897 | 0.04194 | 107.1167 | 11.3921 | 69.7015 | 69.778 | n/a | 0.98929 | 98.8398 | 339.2966 | 282.0181 | 100.9755 | 650.3393 | 0.48273 | 446.3321 | 33.78 | n/a | 33.1899 | 77.3397 | n/a | 109.7124 | 40.3591 | 8.6549 | 100.055 | n/a | 24 | 29.8039 | 86 | 31 | 1.0004 | 69.8039 | 102 | 8040 | 32.549 | 108.49 | 39.0106 | 0.125 | 19.6875 | 0 | 49.0723 | 32.7344
171540 |  |  | 2499.7825 | 129.092 | 84.8708 | 100.1373 | 30.2155 | 32.039 | 0.04682 | 106.9771 | 11.2797 | 69.7679 | 69.5686 | n/a | 0.99282 | 98.8483 | 338.7338 | 281.3942 | 101.0708 | 649.4385 | 0.47544 | 446.1902 | 33.7933 | n/a | 32.6448 | 77.3889 | n/a | 110.1948 | 40.411 | 8.5537 | 99.9903 | n/a | 24.5 | 29.4118 | 86 | 31 | 1.0046 | 69.8039 | 103 | 8120 | 32.1569 | 109.1309 | 39.4592 | 0.0625 | 20.375 | 0 | 48.6847 | 32.6406
171600 |  |  | 2503.3891 | 125.7863 | 84.9019 | 99.8993 | 30.0231 | 32.0308 | 0.04108 | 106.7461 | 11.3544 | 69.7449 | 70.3584 | n/a | 1.0026 | 98.8449 | 339.7749 | 282.6703 | 100.9755 | 651.9476 | 1.0024 | 446.1051 | 32.9754 | n/a | 33.0167 | 77.5366 | n/a | 110.0799 | 40.0474 | 8.4535 | 98.5769 | n/a | 24.5 | 29.0196 | 86 | 31 | 1.0064 | 68.6274 | 101 | 8630 | 32.549 | 109.1309 | 39.0656 | 0 | 21 | 0 | 48.1934 | 32.5469
171660 |  |  | 2502.3197 | 129.2113 | 85.0691 | 100.0547 | 29.864 | 31.9105 | 0.0567 | 107.0735 | 11.3734 | 69.7153 | 70.3798 | n/a | 0.98722 | 98.8471 | 339.0996 | 281.8196 | 101.0834 | 651.5534 | 0.46522 | 446.1902 | 33.8588 | n/a | 33.1899 | 77.5987 | n/a | 109.4828 | 40.2689 | 8.6033 | 99.9418 | n/a | 24 | 30.1961 | 87 | 31 | 0.99797 | 69.8039 | 102 | 8510 | 32.549 | 108.1619 | 39.035 | 0.1875 | 19.875 | 0 | 48.9258 | 32.3594
171720 |  |  | 2496.9468 | 128.3095 | 85.147 | 100.096 | 29.8218 | 31.8787 | 0.06584 | 106.9559 | 11.3653 | 69.7094 | 70.2646 | n/a | 0.99589 | 98.842 | 339.2122 | 281.7912 | 101.0771 | 650.5065 | 0.45185 | 446.1619 | 33.5503 | n/a | 32.6657 | 77.7891 | n/a | 109.9516 | 40.0542 | 8.4194 | 99.0717 | n/a | 24.5 | 28.6274 | 87 | 31 | 0.99901 | 68.2353 | 97 | 8650 | 32.1569 | 110.0922 | 39.6301 | 0.1875 | 18 | 0 | 49.7437 | 32.3594
171780 |  |  | 2499.3074 | 125.6387 | 85.2472 | 100.0196 | 29.8089 | 31.8736 | 0.04852 | 106.849 | 11.4198 | 69.7412 | 69.7741 | n/a | 0.99532 | 98.842 | 338.4243 | 281.1107 | 101.0006 | 653.5017 | 0.42801 | 446.1619 | 32.89 | n/a | 32.6126 | 77.6609 | n/a | 108.934 | 40.4383 | 8.4566 | 98.4217 | n/a | 24.5 | 29.8039 | 87 | 31 | 1.0024 | 68.6274 | 97 | 8530 | 32.549 | 108.8104 | 39.2334 | 0 | 19.8125 | 0 | 49.1913 | 32.3594
171840 |  |  | 2501.1417 | 129.9215 | 85.0177 | 100.0735 | 29.956 | 31.9383 | 0.03301 | 107.0686 | 11.4657 | 69.7729 | 69.387 | n/a | 0.99786 | 98.8409 | 339.4936 | 282.0181 | 101.1022 | 650.876 | 0.41634 | 446.1051 | 34.0289 | n/a | 32.9914 | 77.4706 | n/a | 109.6856 | 40.1335 | 8.6405 | 100.1908 | n/a | 24 | 29.8039 | 87 | 31 | 0.99812 | 70.5882 | 99 | 8380 | 32.549 | 110.0922 | 38.8 | 0 | 19.625 | 0 | 48.7457 | 32.4531
171900 |  |  | 2502.2292 | 126.3451 | 84.8735 | 99.9244 | 30.1071 | 32.004 | 0.05064 | 107.1184 | 11.5328 | 69.6729 | 69.5104 | n/a | 0.99243 | 98.8381 | 339.0152 | 281.7345 | 100.8577 | 651.923 | 0.45549 | 446.1619 | 33.0886 | n/a | 33.1969 | 77.2672 | n/a | 109.7943 | 40.4383 | 8.5361 | 99.0362 | n/a | 24.5 | 29.0196 | 87 | 31 | 1.0026 | 69.0196 | 102 | 8410 | 32.549 | 108.8104 | 38.6627 | 0.0625 | 20.9375 | 0 | 47.7539 | 32.5469
171960 |  |  | 2503.5114 | 129.5206 | 84.8061 | 99.7878 | 30.1343 | 31.9615 | 0.05379 | 107.182 | 11.4692 | 69.7949 | 70.1497 | n/a | 0.99132 | 98.8375 | 339.8875 | 282.5002 | 100.9116 | 651.9741 | 0.4482 | 446.1051 | 33.9424 | n/a | 32.839 | 77.2737 | n/a | 108.6368 | 40.4971 | 8.6022 | 100.0291 | n/a | 24 | 30.1961 | 86 | 31 | 1.006 | 70.1961 | 98 | 8380 | 32.549 | 109.1309 | 39.0869 | 0.125 | 19.625 | 0 | 49.2401 | 32.6406
172020 |  |  | 2498.754 | 127.5205 | 85.1048 | 99.9783 | 30.1659 | 31.9963 | 0.0646 | 106.7739 | 11.3673 | 69.7611 | 69.0981 | n/a | 0.99629 | 98.8358 | 339.4936 | 282.3017 | 100.8639 | 650.5629 | 0.46887 | 446.0484 | 33.3754 | n/a | 33.0584 | 77.6182 | n/a | 110.0708 | 40.2374 | 8.4762 | 99.0038 | n/a | 24.5 | 29.0196 | 87 | 31 | 1.0029 | 68.6274 | 98 | 8650 | 32.1569 | 110.0922 | 39.3341 | 0 | 20.4375 | 0 | 48.1293 | 32.6406
172080 |  |  | 2502.3436 | 126.2394 | 85.0391 | 100.0008 | 30.1456 | 31.9989 | 0.05859 | 106.8498 | 11.3395 | 69.7977 | 70.1801 | n/a | 0.99122 | 98.8341 | 338.7901 | 281.8196 | 100.9342 | 653.6231 | 0.43507 | 446.1619 | 33.0795 | n/a | 32.5594 | 77.7891 | n/a | 108.6194 | 40.4697 | 8.4876 | 98.758 | n/a | 24.5 | 29.0196 | 87 | 31 | 1.0012 | 68.6274 | 101 | 8410 | 32.549 | 107.5211 | 38.7207 | 0 | 19.125 | 0 | 48.9349 | 32.6406
172140 |  |  | 2498.1586 | 130.3326 | 85.1727 | 99.9181 | 30.067 | 31.9882 | 0.03493 | 107.4767 | 11.3214 | 69.8239 | 69.6558 | n/a | 0.98947 | 98.8403 | 338.6775 | 281.7912 | 100.9467 | 650.9165 | 0.4144 | 446.2186 | 34.0958 | n/a | 32.4601 | 77.7528 | n/a | 109.4063 | 40.3796 | 8.6787 | 100.1779 | n/a | 24 | 29.4118 | 87 | 31 | 1.0036 | 69.8039 | 102 | 8210 | 32.1569 | 108.49 | 39.2548 | 0.0625 | 19.6875 | 0 | 49.0387 | 32.5469
172200 |  |  | 2499.6021 | 126.2278 | 85.2053 | 100.0484 | 29.9565 | 32.053 | 0.05097 | 106.898 | 11.3396 | 69.7287 | 70.1637 | n/a | 0.9894 | 98.8403 | 339.0715 | 281.6778 | 101.0295 | 652.3629 | 0.45112 | 446.3037 | 33.045 | n/a | 32.2335 | 77.543 | n/a | 109.8802 | 40.5736 | 8.533 | 98.8874 | n/a | 24.5 | 29.0196 | 87 | 31 | 1.0043 | 68.6274 | 98 | 8700 | 32.549 | 110.0922 | 38.7329 | 0.125 | 20.8125 | 0 | 48.2666 | 32.4531
172260 |  |  | 2502.1297 | 128.7877 | 85.0239 | 99.972 | 29.9159 | 31.9944 | 0.05247 | 107.071 | 11.4322 | 69.7657 | 70.0834 | n/a | 0.99589 | 98.8409 | 338.2554 | 280.9689 | 100.9053 | 652.9754 | 0.41513 | 446.2754 | 33.7452 | n/a | 32.1873 | 77.5133 | n/a | 108.9329 | 40.4902 | 8.6611 | 99.8383 | n/a | 24 | 29.8039 | 87 | 31 | 1.0041 | 70.1961 | 102 | 8040 | 32.549 | 107.8415 | 39.0106 | 0 | 20.25 | 0 | 48.7976 | 32.3594
172320 |  |  | 2490.8587 | 129.5554 | 84.946 | 100.2038 | 29.9273 | 32.0329 | 0.05989 | 107.089 | 11.4898 | 69.7131 | 69.3098 | n/a | 1.0047 | 98.8409 | 338.2836 | 281.2241 | 101.042 | 650.3798 | 0.44212 | 446.2754 | 33.7935 | n/a | 32.1803 | 77.2607 | n/a | 110.285 | 40.4315 | 8.4453 | 99.6992 | n/a | 24.5 | 29.0196 | 86 | 31 | 1.0107 | 69.0196 | 98 | 8510 | 32.1569 | 110.0922 | 40.1367 | 0.0625 | 18.9375 | 0 | 49.1242 | 32.3594
172380 |  |  | 2501.8124 | 126.199 | 84.6877 | 99.8454 | 29.8702 | 31.9181 | 0.04685 | 106.8792 | 11.58 | 69.7049 | 70.6299 | n/a | 0.99057 | 98.8415 | 339.5217 | 282.3868 | 100.8263 | 652.919 | 0.42631 | 445.9349 | 33.0628 | n/a | 32.5386 | 77.1855 | n/a | 108.571 | 40.508 | 8.4639 | 98.6286 | n/a | 24.5 | 29.0196 | 86 | 31 | 1.0032 | 68.6274 | 100 | 8330 | 32.549 | 107.2006 | 39.2242 | 0.125 | 19.5625 | 0 | 48.7091 | 32.3594
172440 |  |  | 2499.7325 | 129.4843 | 84.9146 | 99.804 | 29.9044 | 32.0365 | 0.03689 | 107.0735 | 11.5965 | 69.7207 | 69.8547 | n/a | 0.99475 | 98.8358 | 339.184 | 282.3868 | 100.8326 | 651.9722 | 0.40953 | 445.9349 | 33.8953 | n/a | 32.8365 | 77.4381 | n/a | 109.9035 | 40.4629 | 8.6384 | 100.097 | n/a | 24 | 29.4118 | 87 | 31 | 1.0035 | 69.4118 | 102 | 8260 | 32.549 | 108.49 | 39.0411 | 0.0625 | 19.8125 | 0 | 49.0204 | 32.4531
172500 |  |  | 2496.9979 | 127.2767 | 85.062 | 99.9532 | 29.9369 | 31.985 | 0.05413 | 106.8098 | 11.592 | 69.7727 | 70.2999 | n/a | 0.99514 | 98.8335 | 338.8464 | 281.4226 | 100.8388 | 651.6537 | 0.41926 | 446.1051 | 33.2809 | n/a | 33.0559 | 77.6415 | n/a | 108.7861 | 40.5736 | 8.4484 | 98.7192 | n/a | 24.5 | 29.4118 | 87 | 31 | 1.0036 | 69.4118 | 101 | 8510 | 32.549 | 107.5211 | 39.3799 | 0 | 18.75 | 0 | 49.9054 | 32.4531
172560 |  |  | 2500.6645 | 126.1274 | 85.1983 | 100.0008 | 29.9989 | 32.0324 | 0.05423 | 106.858 | 11.5221 | 69.7126 | 69.9524 | n/a | 0.99118 | 98.8335 | 339.381 | 282.1032 | 100.9818 | 653.521 | 0.41926 | 446.1051 | 33.0288 | n/a | 32.691 | 77.7399 | n/a | 108.2007 | 40.4697 | 8.4762 | 98.5704 | n/a | 24.5 | 29.4118 | 87 | 31 | 1.0015 | 69.0196 | 97 | 8630 | 32.549 | 108.1619 | 39.0106 | 0 | 19 | 0 | 49.408 | 32.4531
172620 |  |  | 2498.9341 | 129.4015 | 85.0695 | 100.0484 | 30.0615 | 32.0465 | 0.05187 | 107.1388 | 11.4879 | 69.7695 | 70.2869 | n/a | 1.0001 | 98.8352 | 339.0996 | 281.536 | 101.1248 | 652.5899 | 0.41902 | 446.2186 | 33.8628 | n/a | 32.7973 | 77.543 | n/a | 109.4987 | 40.5217 | 8.5919 | 100.0647 | n/a | 24 | 29.4118 | 87 | 31 | 0.99861 | 69.8039 | 98 | 8410 | 32.549 | 109.7717 | 38.9954 | 0.1875 | 18.8125 | 0 | 49.118 | 32.5469
172680 |  |  | 2496.3469 | 129.2714 | 84.9362 | 100.1499 | 30.0857 | 32.0084 | 0.05653 | 106.9282 | 11.4718 | 69.7324 | 70.3617 | n/a | 0.99275 | 98.8335 | 338.4806 | 281.1674 | 101.0357 | 651.0273 | 0.4358 | 446.02 | 33.7937 | n/a | 32.8181 | 77.4019 | n/a | 110.2916 | 40.5804 | 8.4308 | 99.4534 | n/a | 24.5 | 28.6274 | 86 | 31 | 1.0039 | 68.6274 | 97 | 8870 | 32.1569 | 110.0922 | 39.5599 | 0 | 19.5625 | 0 | 48.6114 | 32.5469
172740 |  |  | 2497.0354 | 126.4952 | 84.8235 | 100.0484 | 30.1066 | 32.0161 | 0.05914 | 106.8253 | 11.363 | 69.7184 | 70.1543 | n/a | 0.99254 | 98.8313 | 339.0996 | 281.9047 | 100.9342 | 653.0969 | 0.4392 | 446.0768 | 33.0771 | n/a | 32.772 | 77.3462 | n/a | 109.2857 | 40.5217 | 8.4525 | 98.6189 | n/a | 24.5 | 29.4118 | 86 | 31 | 1.0007 | 68.6274 | 97 | 8550 | 32.549 | 109.1309 | 39.2304 | 0 | 20.3125 | 0 | 49.0021 | 32.6406
172800 |  |  | 2500.4556 | 126.2649 | 84.8011 | 100.2038 | 30.1048 | 32.029 | 0.05529 | 106.8816 | 11.2858 | 69.7232 | 70.0052 | n/a | 0.9934 | 98.8324 | 339.2684 | 281.933 | 101.042 | 653.345 | 0.45622 | 446.02 | 33.0515 | n/a | 33.0445 | 77.4084 | n/a | 108.8547 | 40.5872 | 8.469 | 98.9488 | n/a | 24.5 | 29.4118 | 86 | 31 | 1.0022 | 69.0196 | 97 | 8700 | 32.549 | 109.1309 | 38.7665 | 0 | 19.9375 | 0 | 48.3063 | 32.5469
172860 |  |  | 2497.6319 | 127.9944 | 84.9194 | 100.0126 | 30.0208 | 32.1442 | 0.0501 | 107.2 | 11.2832 | 69.7563 | 70.1074 | n/a | 1.0106 | 98.7163 | 337.8334 | 279.8629 | 100.9468 | 651.3303 | 0.48881 | 445.6512 | 33.469 | n/a | 36.1823 | 77.3585 | n/a | 109.1149 | 41.3656 | 8.5021 | 99.738 | n/a | 24 | 29.4118 | 87 | 31 | 0.99782 | 69.4118 | 98 | 8600 | 32.549 | 109.4513 | 39.5264 | 0.1875 | 20.6875 | 0 | 49.2676 | 32.4531
172920 |  |  | 2501.5876 | 130.2219 | 85.2613 | 100.0353 | 30.0154 | 32.0858 | 0.04137 | 107.2686 | 11.3868 | 69.7719 | 70.2966 | n/a | 0.99032 | 98.7236 | 337.2425 | 279.7778 | 101.0173 | 651.149 | 0.4606 | 445.7079 | 34.0986 | n/a | 37.0022 | 77.874 | n/a | 110.3768 | 41.2348 | 8.6343 | 100.9315 | n/a | 24 | 30.1961 | 87 | 31 | 0.99916 | 70.5882 | 103 | 8040 | 32.549 | 108.49 | 39.3402 | 0.3125 | 19.8125 | 0 | 49.9115 | 32.5469
172980 |  |  | 2498.4385 | 127.719 | 85.1612 | 100.0829 | 30.0379 | 31.9413 | 0.05291 | 106.9518 | 11.4336 | 69.8066 | 69.5152 | n/a | 0.99943 | 98.7219 | 337.1299 | 279.4092 | 100.922 | 651.8617 | 0.49295 | 445.6512 | 33.4159 | n/a | 36.8233 | 77.8248 | n/a | 109.3576 | 41.4941 | 8.5227 | 99.6248 | n/a | 24.5 | 30.5882 | 87 | 31 | 0.99217 | 70.1961 | 102 | 8380 | 32.549 | 107.8415 | 39.4623 | 0.1875 | 19.75 | 0 | 49.3073 | 32.5469
173040 |  |  | 2499.8048 | 127.2893 | 84.9662 | 100.0954 | 30.0405 | 31.9419 | 0.05179 | 106.982 | 11.6079 | 69.8012 | 69.8439 | n/a | 1.01 | 98.7146 | 337.552 | 279.8346 | 100.9821 | 651.5942 | 0.48687 | 445.6512 | 33.3216 | n/a | 36.8967 | 77.4933 | n/a | 109.0993 | 41.5076 | 8.5072 | 99.5472 | n/a | 24 | 30.1961 | 87 | 31 | 0.99245 | 69.8039 | 102 | 8550 | 32.549 | 109.4513 | 39.4226 | 0.25 | 20.5 | 0 | 49.0692 | 32.5469
173100 |  |  | 2498.2562 | 127.6524 | 84.8572 | 100.0954 | 30.0781 | 31.9228 | 0.05323 | 106.9102 | 11.5126 | 69.7116 | 69.447 | n/a | 1.0091 | 98.7157 | 337.355 | 279.6928 | 100.9821 | 651.3513 | 0.49976 | 445.5944 | 33.396 | n/a | 36.6326 | 77.0502 | n/a | 109.1004 | 41.5595 | 8.4814 | 99.6378 | n/a | 24.5 | 30.1961 | 86 | 31 | 0.99773 | 69.8039 | 102 | 8330 | 32.549 | 109.1309 | 39.5844 | 0.4375 | 19.75 | 0 | 49.4446 | 32.5469
173160 |  |  | 2504.223 | 128.9689 | 84.9476 | 100.1367 | 30.0322 | 31.9142 | 0.02869 | 107.1788 | 11.6079 | 69.7484 | 69.3317 | n/a | 0.99732 | 98.7157 | 337.6927 | 279.8629 | 101.0712 | 651.6856 | 0.47592 | 445.6796 | 33.821 | n/a | 36.4878 | 77.4868 | n/a | 109.6441 | 41.5527 | 8.6745 | 100.7827 | n/a | 24 | 30.1961 | 87 | 31 | 1.0031 | 70.5882 | 100 | 8630 | 32.549 | 109.7717 | 39.1296 | 0.1875 | 20.25 | 0 | 49.9573 | 32.5469
173220 |  |  | 2498.4274 | 127.5802 | 85.1774 | 100.1078 | 30.0048 | 31.8738 | 0.0382 | 106.9918 | 11.3851 | 69.6994 | 70.2871 | n/a | 0.99525 | 98.7083 | 337.5801 | 280.1465 | 101.0422 | 651.5994 | 0.48346 | 445.5944 | 33.3794 | n/a | 37.4314 | 77.8014 | n/a | 109.5531 | 41.6249 | 8.5258 | 99.7283 | n/a | 24.5 | 29.4118 | 87 | 31 | 1.0017 | 69.8039 | 102 | 8160 | 32.549 | 108.1619 | 39.7797 | 0.125 | 20.9375 | 0 | 48.9532 | 32.5469
173280 |  |  | 2499.1054 | 127.1566 | 85.2204 | 99.9814 | 30.0101 | 32.0732 | 0.06369 | 106.9551 | 11.4027 | 69.7097 | 70.0817 | n/a | 0.99729 | 98.7123 | 337.4957 | 279.8629 | 101.011 | 651.5237 | 0.52797 | 445.5093 | 33.2776 | n/a | 37.702 | 77.8184 | n/a | 108.7764 | 41.6429 | 8.4762 | 99.4372 | n/a | 24 | 29.4118 | 87 | 31 | 0.99525 | 69.4118 | 98 | 8430 | 32.549 | 109.7717 | 39.3005 | 0.25 | 20.625 | 0 | 49.1028 | 32.5469
173340 |  |  | 2500.437 | 127.3935 | 84.9172 | 100.0954 | 30.0275 | 32.1896 | 0.05163 | 106.9625 | 11.2785 | 69.7584 | 71.1408 | n/a | 0.99072 | 98.7061 | 337.5801 | 279.948 | 100.9821 | 652.5566 | 0.49513 | 445.5944 | 33.3574 | n/a | 38.2566 | 77.5425 | n/a | 109.6205 | 41.5076 | 8.5279 | 99.7283 | n/a | 24.5 | 29.8039 | 87 | 31 | 1.004 | 69.8039 | 98 | 8600 | 32.549 | 109.4513 | 39.6637 | 0.375 | 20.8125 | 0 | 49.0601 | 32.4531
173400 |  |  | 2499.992 | 126.7175 | 84.886 | 100.0602 | 29.9326 | 32.2229 | 0.05338 | 106.9094 | 11.2692 | 69.7672 | 70.1859 | n/a | 0.99682 | 98.7095 | 338.0585 | 280.6853 | 101.0422 | 653.1339 | 0.51119 | 445.5661 | 33.1745 | n/a | 38.0595 | 77.4077 | n/a | 109.7493 | 41.6249 | 8.4618 | 99.489 | n/a | 24.5 | 30.1961 | 86 | 31 | 0.99638 | 69.4118 | 98 | 8380 | 32.549 | 109.1309 | 39.7308 | 0 | 20.3125 | 0 | 48.6298 | 32.3594
173460 |  |  | 2500.4404 | 126.9154 | 84.8681 | 100.0188 | 29.8803 | 32.1658 | 0.04714 | 106.7992 | 11.1889 | 69.7056 | 69.6481 | n/a | 0.99397 | 98.7021 | 337.9741 | 280.6286 | 100.9054 | 652.451 | 0.47787 | 445.5377 | 33.2322 | n/a | 38.0136 | 77.3649 | n/a | 110.3553 | 41.7353 | 8.4752 | 99.1817 | n/a | 24.5 | 29.0196 | 86 | 31 | 0.99995 | 69.0196 | 97 | 8900 | 32.549 | 110.7407 | 39.0198 | 0 | 18.8125 | 0 | 50.6378 | 32.3594
173520 |  |  | 2501.846 | 127.1242 | 84.8607 | 99.8884 | 29.7977 | 32.1383 | 0.0602 | 106.8514 | 11.2023 | 69.7733 | 70.3656 | n/a | 0.99272 | 98.7032 | 337.5801 | 280.5719 | 100.8702 | 652.4862 | 0.48492 | 445.5944 | 33.3056 | n/a | 37.6904 | 77.5747 | n/a | 109.8546 | 42.0079 | 8.4752 | 99.4566 | n/a | 24.5 | 28.2353 | 86 | 31 | 1.0019 | 69.0196 | 98 | 8480 | 32.549 | 110.7407 | 39.3036 | 0 | 20.375 | 0 | 49.3286 | 32.2656
173580 |  |  | 2499.3557 | 130.7826 | 85.1584 | 100.0313 | 29.8526 | 32.1552 | 0.04415 | 106.818 | 11.3687 | 69.7769 | 68.8861 | n/a | 0.99218 | 98.7027 | 337.5801 | 280.345 | 100.7749 | 651.9653 | 0.47471 | 445.5661 | 34.23 | n/a | 38.3299 | 77.5747 | n/a | 109.9238 | 41.8525 | 8.6208 | 100.9185 | n/a | 24 | 30.1961 | 87 | 31 | 1.0001 | 70.5882 | 99 | 8480 | 32.549 | 109.7717 | 40.0299 | 0.0625 | 20.0625 | 0 | 49.6643 | 32.2656
173640 |  |  | 2497.629 | 128.448 | 85.2502 | 100.4121 | 29.9296 | 32.0709 | 0.05256 | 106.4964 | 11.2904 | 69.7449 | 69.6016 | n/a | 0.99479 | 98.6942 | 336.6797 | 279.4659 | 101.1561 | 651.015 | 0.47471 | 445.5944 | 33.6012 | n/a | 38.568 | 77.8207 | n/a | 110.1383 | 42.0597 | 8.4184 | 99.3079 | n/a | 24.5 | 28.6274 | 87 | 31 | 1.0035 | 69.0196 | 97 | 8480 | 32.549 | 110.4202 | 39.2609 | 0 | 18.0625 | 0 | 50.7141 | 32.3594
173700 |  |  | 2497.4538 | 126.3421 | 85.0271 | 100.0727 | 30.012 | 32.1596 | 0.05545 | 106.8188 | 11.3935 | 69.7755 | 70.588 | n/a | 0.99318 | 98.701 | 336.736 | 279.3241 | 101.1499 | 653.1391 | 0.48687 | 445.7647 | 33.0354 | n/a | 38.5933 | 77.6667 | n/a | 109.0996 | 41.9494 | 8.4391 | 99.0394 | n/a | 24.5 | 28.6274 | 87 | 31 | 1.0001 | 69.0196 | 98 | 8550 | 32.549 | 110.0922 | 38.8153 | 0 | 20.9375 | 0 | 48.9258 | 32.4531
173760 |  |  | 2502.4981 | 129.3081 | 85.0254 | 99.8947 | 30.0562 | 31.994 | 0.04596 | 107.1526 | 11.3875 | 69.8058 | 69.2168 | n/a | 0.99618 | 98.6998 | 337.749 | 280.2883 | 100.9718 | 653.1286 | 0.47325 | 445.7363 | 33.8861 | n/a | 38.1054 | 77.4335 | n/a | 109.907 | 42.0147 | 8.6529 | 100.4593 | n/a | 24 | 29.8039 | 87 | 31 | 1.0021 | 69.8039 | 103 | 8140 | 32.549 | 108.1619 | 39.4745 | 0.0625 | 20 | 0 | 50.3235 | 32.4531
173820 |  |  | 2491.9842 | 129.8897 | 84.9503 | 99.8408 | 30.0807 | 31.9504 | 0.0508 | 106.9894 | 11.4416 | 69.8996 | 69.2409 | n/a | 0.99868 | 98.6959 | 336.8204 | 279.6361 | 101.0608 | 650.7511 | 0.47057 | 445.7647 | 33.896 | n/a | 38.0136 | 77.427 | n/a | 110.1818 | 42.2669 | 8.4329 | 100.0065 | n/a | 24 | 29.8039 | 87 | 31 | 1.001 | 70.1961 | 99 | 8410 | 32.1569 | 110.4202 | 39.2273 | 0.0625 | 19.875 | 0 | 50.0183 | 32.4531
173880 |  |  | 2501.7328 | 126.5954 | 84.9066 | 100.0563 | 30.1192 | 31.9361 | 0.05846 | 106.8514 | 11.4215 | 69.7972 | 69.3855 | n/a | 0.99425 | 98.6959 | 337.2706 | 280.0614 | 101.0858 | 653.1744 | 0.47106 | 445.6512 | 33.175 | n/a | 38.2703 | 77.4528 | n/a | 108.8994 | 42.1904 | 8.4308 | 99.1688 | n/a | 24.5 | 29.4118 | 87 | 31 | 0.99748 | 69.4118 | 101 | 8510 | 32.549 | 110.0922 | 38.9282 | 0 | 20.8125 | 0 | 49.1058 | 32.5469
173940 |  |  | 2499.2898 | 129.7257 | 84.9574 | 99.9837 | 30.1459 | 31.8368 | 0.04513 | 106.8253 | 11.2373 | 69.8515 | 69.4488 | n/a | 0.9965 | 98.6874 | 337.5238 | 280.3166 | 101.0608 | 652.0867 | 0.50584 | 445.7079 | 33.9525 | n/a | 39.0673 | 77.3286 | n/a | 109.8388 | 42.2669 | 8.6353 | 100.4366 | n/a | 24 | 30.1961 | 87 | 31 | 0.99989 | 70.1961 | 103 | 8530 | 32.549 | 108.8104 | 39.331 | 0 | 20.1875 | 0 | 50.2045 | 32.5469
174000 |  |  | 2491.2275 | 130.3211 | 84.9162 | 100.0727 | 30.1053 | 31.8417 | 0.03776 | 106.8906 | 11.2982 | 69.8714 | 70.0805 | n/a | 1.014 | 98.6874 | 337.5801 | 280.0898 | 101.1023 | 651.3687 | 0.47617 | 445.9349 | 33.9982 | n/a | 39.0283 | 77.5682 | n/a | 110.5079 | 42.3119 | 8.6157 | 100.6081 | n/a | 24 | 30.1961 | 87 | 31 | 1.003 | 70.5882 | 103 | 8240 | 32.549 | 108.8104 | 39.8193 | 0.125 | 20.5 | 0 | 49.7559 | 32.5469
174060 |  |  | 2497.9179 | 126.6885 | 84.924 | 100.228 | 30.0725 | 31.9545 | 0.0508 | 107.0563 | 11.3126 | 69.7954 | 69.7867 | n/a | 0.99679 | 98.6834 | 337.2706 | 280.2032 | 101.0194 | 652.5582 | 0.46814 | 445.7647 | 33.1393 | n/a | 39.2594 | 77.3843 | n/a | 110.4621 | 42.3772 | 8.3719 | 98.9553 | n/a | 24.5 | 29.0196 | 87 | 31 | 0.99907 | 69.0196 | 101 | 8240 | 32.549 | 110.4202 | 39.3127 | 0.1875 | 19.3125 | 0 | 49.8535 | 32.5469
174120 |  |  | 2506.0166 | 127.5278 | 84.9487 | 100.0086 | 30.0619 | 31.9887 | 0.03756 | 107.2547 | 11.2918 | 69.7773 | 69.9922 | n/a | 0.99225 | 98.6744 | 338.8745 | 280.7136 | 101.0381 | 654.2128 | 0.47009 | 445.8214 | 33.467 | n/a | 39.8312 | 77.502 | n/a | 109.31 | 42.3976 | 8.6591 | 99.945 | n/a | 24 | 30.9804 | 87 | 31 | 0.98756 | 70.1961 | 102 | 8530 | 32.549 | 107.8415 | 39.325 | 0 | 20.5625 | 0 | 49.8566 | 32.4531
174180 |  |  | 2498.1895 | 130.2354 | 84.9733 | 100.0024 | 30.1003 | 32.0922 | 0.0518 | 107.3461 | 11.3625 | 69.8239 | 70.0693 | n/a | 0.997 | 98.6738 | 337.6083 | 280.2032 | 101.0319 | 652.3101 | 0.45525 | 445.8214 | 34.0708 | n/a | 39.4104 | 77.4956 | n/a | 109.9646 | 42.3908 | 8.6229 | 100.4819 | n/a | 24 | 29.8039 | 86 | 31 | 1.002 | 70.5882 | 103 | 8090 | 32.549 | 109.1309 | 39.331 | 0.0625 | 20 | 0 | 50.0153 | 32.4531
174240 |  |  | 2496.7528 | 127.5681 | 85.016 | 100.1039 | 30.08 | 32.1375 | 0.0592 | 106.9959 | 11.3159 | 69.6938 | 69.5835 | n/a | 0.99447 | 98.667 | 337.158 | 279.6928 | 100.8951 | 651.5411 | 0.46644 | 445.9916 | 33.3539 | n/a | 39.5156 | 77.4528 | n/a | 110.7384 | 42.3458 | 8.3885 | 99.0103 | n/a | 24.5 | 28.6274 | 87 | 31 | 0.99797 | 68.6274 | 101 | 8550 | 32.549 | 109.4513 | 39.6545 | 0.125 | 19.5 | 0 | 50.2045 | 32.4531
174300 |  |  | 2500.4243 | 126.4941 | 85.0029 | 100.05 | 30.052 | 32.0898 | 0.05686 | 107.0318 | 11.3281 | 69.7796 | 69.7447 | n/a | 0.99475 | 98.6664 | 338.171 | 280.5719 | 101.0319 | 653.1707 | 0.4876 | 445.6796 | 33.1217 | n/a | 39.3188 | 77.6432 | n/a | 108.8002 | 42.4943 | 8.4525 | 99.0847 | n/a | 24.5 | 30.1961 | 87 | 31 | 1.0009 | 69.0196 | 101 | 8550 | 32.549 | 108.49 | 39.4806 | 0.125 | 20 | 0 | 49.2188 | 32.4531
174360 |  |  | 2501.3684 | 128.4805 | 84.9754 | 99.961 | 30.0338 | 32.0957 | 0.04483 | 106.9298 | 11.3819 | 69.7983 | 70.1364 | n/a | 0.99672 | 98.6704 | 338.0866 | 280.6286 | 100.9904 | 652.6849 | 0.49903 | 445.7363 | 33.6545 | n/a | 39.5293 | 77.502 | n/a | 109.8078 | 42.6564 | 8.5857 | 100.1908 | n/a | 24 | 30.1961 | 87 | 31 | 0.99913 | 70.1961 | 103 | 8120 | 32.549 | 107.8415 | 38.8977 | 0 | 20.375 | 0 | 50.1312 | 32.4531
174420 |  |  | 2498.1035 | 129.668 | 84.9915 | 99.9259 | 29.9985 | 32.0883 | 0.04341 | 107.0269 | 11.3717 | 69.7938 | 70.1705 | n/a | 0.99414 | 98.667 | 337.8615 | 280.2032 | 100.9076 | 650.6771 | 0.50413 | 445.7079 | 33.9285 | n/a | 39.3394 | 77.5149 | n/a | 109.3444 | 42.5146 | 8.6343 | 100.2393 | n/a | 24 | 29.8039 | 87 | 31 | 1.0039 | 70.1961 | 99 | 8380 | 32.1569 | 109.7717 | 39.1571 | 0.0625 | 20.75 | 0 | 50.1587 | 32.4531
174480 |  |  | 2497.0595 | 126.4073 | 85.0261 | 99.9673 | 30.0065 | 32.0785 | 0.05552 | 106.5714 | 11.3773 | 69.8295 | 69.5469 | n/a | 0.99679 | 98.6698 | 338.0866 | 280.6002 | 101.2349 | 651.856 | 0.50121 | 445.5661 | 33.0544 | n/a | 39.5041 | 77.7053 | n/a | 109.5006 | 42.6632 | 8.3864 | 98.6998 | n/a | 24.5 | 28.6274 | 87 | 31 | 1.0011 | 69.0196 | 101 | 8430 | 32.1569 | 108.8104 | 38.9923 | 0.125 | 18.8125 | 0 | 50.6805 | 32.4531
174540 |  |  | 2505.3267 | 126.8299 | 85.0049 | 99.7955 | 29.9935 | 31.9469 | 0.04753 | 106.871 | 11.5205 | 69.8079 | 70.2549 | n/a | 0.99304 | 98.6608 | 338.368 | 280.4868 | 101.1107 | 652.736 | 0.52967 | 445.5944 | 33.2747 | n/a | 39.3325 | 77.5278 | n/a | 109.0594 | 42.787 | 8.6467 | 99.5084 | n/a | 24 | 30.1961 | 87 | 31 | 1.0044 | 69.4118 | 98 | 8380 | 32.549 | 109.4513 | 39.0869 | 0 | 19.875 | 0 | 49.9725 | 32.4531
174600 |  |  | 2503.3999 | 128.4485 | 85.0298 | 100.075 | 30.0027 | 31.9102 | 0.04569 | 106.9322 | 11.5428 | 69.8029 | 69.9874 | n/a | 0.99472 | 98.6528 | 338.0303 | 280.3734 | 101.0568 | 651.3703 | 0.51872 | 445.5944 | 33.6735 | n/a | 39.3462 | 77.669 | n/a | 109.7066 | 42.7285 | 8.5878 | 100.0744 | n/a | 24 | 30.1961 | 87 | 31 | 1.001 | 69.8039 | 103 | 8410 | 32.549 | 108.49 | 39.3646 | 0 | 20.0625 | 0 | 50.0641 | 32.4531
174660 |  |  | 2500.9117 | 129.6023 | 85.0943 | 100.1702 | 29.9741 | 31.9188 | 0.04413 | 107.0065 | 11.5522 | 69.8332 | 69.4634 | n/a | 0.9919 | 98.6545 | 338.2273 | 280.6569 | 101.0568 | 651.2137 | 0.482 | 445.5661 | 33.9422 | n/a | 39.6687 | 77.4722 | n/a | 109.5271 | 42.6767 | 8.5661 | 100.2038 | n/a | 24 | 30.1961 | 87 | 31 | 0.99742 | 70.1961 | 103 | 8260 | 32.1569 | 108.1619 | 39.8285 | 0.125 | 20.125 | 0 | 50.0183 | 32.4531
174720 |  |  | 2499.8722 | 129.1895 | 85.0599 | 100.0336 | 29.9874 | 31.9084 | 0.04517 | 107.102 | 11.4983 | 69.7471 | 69.5636 | n/a | 0.99375 | 98.6545 | 338.0022 | 280.5435 | 101.0154 | 649.9539 | 0.54985 | 445.5944 | 33.8075 | n/a | 39.6619 | 77.4786 | n/a | 109.5829 | 42.9422 | 8.6084 | 100.2296 | n/a | 24 | 29.8039 | 87 | 31 | 1.0001 | 70.1961 | 99 | 8380 | 32.1569 | 109.7717 | 39.8926 | 0.1875 | 20.125 | 0 | 49.707 | 32.4531
174780 |  |  | 2496.0697 | 126.0745 | 85.0935 | 100.0461 | 29.9917 | 31.9364 | 0.05225 | 107.2163 | 11.392 | 69.7775 | 69.5359 | n/a | 0.99265 | 98.6534 | 337.749 | 280.2883 | 101.3613 | 651.1275 | 0.49757 | 445.4526 | 32.9543 | n/a | 39.7671 | 77.4915 | n/a | 110.2648 | 42.8523 | 8.4091 | 98.5834 | n/a | 24.5 | 28.6274 | 87 | 31 | 1.0034 | 68.6274 | 97 | 8510 | 32.549 | 110.0922 | 39.1235 | 0.125 | 18.5 | 0 | 50.3906 | 32.4531
174840 |  |  | 2502.9703 | 127.6512 | 85.0677 | 99.9259 | 29.9554 | 32.0448 | 0.04112 | 107.182 | 11.3253 | 69.7475 | 69.3159 | n/a | 0.99147 | 98.646 | 338.7057 | 281.1107 | 101.0982 | 652.0936 | 0.50802 | 445.5377 | 33.4587 | n/a | 40.2859 | 77.5149 | n/a | 109.3235 | 42.8769 | 8.5795 | 99.9386 | n/a | 24 | 30.1961 | 87 | 31 | 0.99785 | 69.8039 | 98 | 8530 | 32.549 | 109.1309 | 38.9679 | 0 | 20.4375 | 0 | 49.6979 | 32.3594
174900 |  |  | 2499.4409 | 129.5059 | 85.093 | 100.0086 | 29.9517 | 32.0971 | 0.04164 | 107.1208 | 11.3077 | 69.7237 | 70.0966 | n/a | 0.99386 | 98.6392 | 338.1429 | 280.5719 | 101.1334 | 651.1874 | 0.47617 | 445.3675 | 33.897 | n/a | 39.5819 | 77.6497 | n/a | 109.7209 | 42.8117 | 8.5754 | 100.152 | n/a | 24 | 30.1961 | 87 | 31 | 1.0015 | 70.1961 | 102 | 8020 | 32.1569 | 108.1619 | 39.6698 | 0 | 20.5625 | 0 | 49.9451 | 32.3594
174960 |  |  | 2502.3253 | 127.6835 | 84.8792 | 99.9175 | 29.8767 | 31.8918 | 0.05027 | 107.0563 | 11.4937 | 69.7323 | 69.9774 | n/a | 0.98768 | 98.4682 | 336.5671 | 278.1047 | 101.2816 | 651.9721 | 0.54475 | 445.1689 | 33.4585 | n/a | 40.8634 | 77.3588 | n/a | 109.0062 | 44.5229 | 8.4411 | 99.6022 | n/a | 24.5 | 29.4118 | 86 | 31 | 1.0001 | 69.8039 | 98 | 8480 | 32.549 | 109.1309 | 39.975 | 0.125 | 20.25 | 0 | 49.8779 | 32.2656
175020 |  |  | 2500.9665 | 127.6378 | 84.915 | 100.1618 | 29.9283 | 32.0392 | 0.05642 | 107.1012 | 11.4652 | 69.8319 | 69.6865 | n/a | 0.98858 | 98.4608 | 337.355 | 278.8988 | 101.1925 | 650.348 | 0.58098 | 445.3958 | 33.4284 | n/a | 40.6991 | 77.4636 | n/a | 108.6922 | 44.8392 | 8.4432 | 99.5666 | n/a | 24 | 29.4118 | 87 | 31 | 1.003 | 69.0196 | 101 | 8240 | 32.549 | 107.5211 | 39.8712 | 0.25 | 19.5 | 0 | 50.4089 | 32.2656
175080 |  |  | 2500.533 | 129.4861 | 85.0927 | 99.9837 | 29.9804 | 32.0662 | 0.04365 | 107.2359 | 11.3708 | 69.7711 | 70.9233 | n/a | 0.99382 | 98.4631 | 337.1018 | 278.9838 | 101.1095 | 651.5165 | 0.60262 | 445.481 | 33.9066 | n/a | 41.0074 | 77.7224 | n/a | 110.395 | 44.8526 | 8.5919 | 101.0835 | n/a | 24 | 30.1961 | 87 | 31 | 1.0042 | 71.3726 | 99 | 8330 | 32.549 | 110.0922 | 40.0269 | 0.1875 | 20.4375 | 0 | 50.6653 | 32.3594
175140 |  |  | 2501.4205 | 127.8191 | 85.3119 | 100.0251 | 30.0548 | 32.093 | 0.05164 | 106.9445 | 11.3789 | 69.7915 | 69.5865 | n/a | 0.99357 | 98.4568 | 336.9611 | 278.5585 | 101.151 | 652.2554 | 0.54669 | 445.3391 | 33.4819 | n/a | 41.0209 | 77.8637 | n/a | 109.0088 | 44.9491 | 8.4339 | 99.6927 | n/a | 24 | 29.8039 | 87 | 31 | 1.0009 | 69.8039 | 102 | 8380 | 32.549 | 109.1309 | 40.448 | 0 | 19.5 | 0 | 50.412 | 32.4531
175200 |  |  | 2503.093 | 127.2993 | 85.053 | 100.2156 | 30.1035 | 32.189 | 0.05391 | 106.9829 | 11.568 | 69.7058 | 70.137 | n/a | 0.99318 | 98.454 | 337.4113 | 279.0122 | 101.1987 | 651.7292 | 0.53964 | 445.1972 | 33.3544 | n/a | 41.5456 | 77.6176 | n/a | 109.1036 | 45.0007 | 8.469 | 99.6151 | n/a | 24.5 | 30.1961 | 87 | 31 | 0.99937 | 69.4118 | 102 | 8480 | 32.549 | 107.5211 | 40.5335 | 0 | 21 | 0 | 50.3418 | 32.4531
175260 |  |  | 2501.0745 | 127.055 | 84.9164 | 99.9361 | 30.1331 | 32.1153 | 0.05524 | 106.9453 | 11.482 | 69.7429 | 69.4483 | n/a | 0.99215 | 98.454 | 337.2706 | 279.2958 | 100.8236 | 652.8626 | 0.5107 | 445.2824 | 33.2772 | n/a | 41.5456 | 77.4272 | n/a | 108.7272 | 45.1105 | 8.4535 | 99.4243 | n/a | 24.5 | 29.8039 | 86 | 31 | 1.0001 | 69.4118 | 98 | 8680 | 32.549 | 108.49 | 39.8651 | 0.125 | 19.6875 | 0 | 51.0346 | 32.4531
175320 |  |  | 2501.93 | 126.4484 | 84.7984 | 99.9899 | 30.1079 | 32.1556 | 0.05687 | 106.849 | 11.5065 | 69.7858 | 70.2688 | n/a | 1.001 | 98.4495 | 337.158 | 279.2107 | 101.0681 | 652.762 | 0.57174 | 445.2824 | 33.1296 | n/a | 41.2579 | 77.4336 | n/a | 108.6112 | 45.0656 | 8.4329 | 99.3434 | n/a | 24 | 30.1961 | 86 | 31 | 1.0003 | 69.4118 | 102 | 8120 | 32.549 | 107.2006 | 39.9628 | 0.25 | 20.125 | 0 | 50.3143 | 32.4531
175380 |  |  | 2499.1735 | 126.5983 | 84.9917 | 100.1327 | 30.0435 | 32.0973 | 0.05486 | 106.9723 | 11.4239 | 69.7858 | 69.6368 | n/a | 0.9985 | 98.437 | 336.736 | 278.8137 | 100.9728 | 652.6562 | 0.54231 | 445.1405 | 33.1324 | n/a | 41.9075 | 77.6796 | n/a | 110.0902 | 45.2204 | 8.4504 | 99.4922 | n/a | 24.5 | 29.8039 | 86 | 31 | 0.99916 | 69.4118 | 101 | 8510 | 32.549 | 108.8104 | 39.5172 | 0.0625 | 19.75 | 0 | 49.7284 | 32.3594
175440 |  |  | 2500.9884 | 128.6095 | 85.1364 | 100.4431 | 30.0145 | 32.0975 | 0.04322 | 107.1445 | 11.4387 | 69.7317 | 69.4402 | n/a | 0.99946 | 98.4393 | 337.2143 | 279.0973 | 101.331 | 652.8495 | 0.57855 | 445.1972 | 33.6832 | n/a | 42.0005 | 77.6068 | n/a | 109.4373 | 45.3502 | 8.5785 | 100.6469 | n/a | 24 | 30.9804 | 87 | 31 | 0.99843 | 70.5882 | 99 | 8260 | 32.549 | 109.1309 | 39.9933 | 0.0625 | 21.25 | 0 | 50.1892 | 32.3594
175500 |  |  | 2501.7717 | 129.9009 | 85.2508 | 99.967 | 29.9936 | 32.0049 | 0.04576 | 107.1135 | 11.3531 | 69.7278 | 70.1948 | n/a | 0.99811 | 98.4336 | 337.2425 | 278.6152 | 101.1404 | 652.429 | 0.55253 | 444.9986 | 34.0321 | n/a | 42.0851 | 77.7544 | n/a | 109.1389 | 45.608 | 8.5578 | 100.7568 | n/a | 24 | 30.9804 | 87 | 31 | 1.0014 | 70.5882 | 103 | 8290 | 32.549 | 107.5211 | 40.1184 | 0.1875 | 19.8125 | 0 | 50.8575 | 32.3594
175560 |  |  | 2502.8854 | 130.4582 | 85.2168 | 100.1222 | 29.9851 | 31.9237 | 0.03484 | 107.151 | 11.3355 | 69.7292 | 69.1225 | n/a | 0.99464 | 98.4359 | 337.3269 | 278.8137 | 101.391 | 652.1666 | 0.51775 | 444.9135 | 34.1933 | n/a | 42.4265 | 77.5704 | n/a | 109.8939 | 45.4151 | 8.6229 | 101.0382 | n/a | 24 | 30.9804 | 87 | 31 | 1.0033 | 70.5882 | 103 | 8040 | 32.549 | 108.49 | 39.856 | 0.125 | 20.1875 | 0 | 50.7263 | 32.2656
175620 |  |  | 2498.3894 | 127.5526 | 85.0579 | 100.087 | 29.9627 | 31.9477 | 0.05539 | 106.8416 | 11.2751 | 69.7573 | 70.2425 | n/a | 0.99143 | 98.4399 | 336.7078 | 278.5301 | 101.1175 | 652.258 | 0.54596 | 444.9135 | 33.385 | n/a | 42.0208 | 77.5832 | n/a | 110.5112 | 45.4801 | 8.4029 | 99.6184 | n/a | 24.5 | 29.4118 | 87 | 31 | 1.0033 | 69.4118 | 103 | 8460 | 32.549 | 108.49 | 40.0391 | 0 | 20.375 | 0 | 49.5819 | 32.3594
175680 |  |  | 2500.6842 | 127.1313 | 84.9558 | 100.0332 | 29.9528 | 31.93 | 0.05367 | 106.9771 | 11.3505 | 69.7753 | 70.7564 | n/a | 0.99657 | 98.4359 | 336.6234 | 278.842 | 101.2542 | 652.2736 | 0.56104 | 444.9419 | 33.292 | n/a | 42.1983 | 77.5276 | n/a | 110.1448 | 45.7311 | 8.4545 | 99.7736 | n/a | 24.5 | 29.8039 | 87 | 31 | 1.0085 | 69.4118 | 102 | 8240 | 32.549 | 108.49 | 39.9078 | 0.125 | 21.25 | 0 | 49.4781 | 32.3594
175740 |  |  | 2499.0622 | 127.1194 | 85.0002 | 99.9627 | 29.9468 | 31.8935 | 0.05591 | 106.9004 | 11.3872 | 69.7588 | 69.4528 | n/a | 0.98147 | 98.433 | 337.6083 | 279.2958 | 101.0884 | 652.8756 | 0.50535 | 444.9135 | 33.2673 | n/a | 42.4012 | 77.3071 | n/a | 108.525 | 45.8094 | 8.4897 | 99.2917 | n/a | 24.5 | 30.5882 | 87 | 31 | 0.99355 | 69.4118 | 101 | 8460 | 32.549 | 108.49 | 39.7888 | 0.1875 | 19.8125 | 0 | 50.8514 | 32.2656
175800 |  |  | 2497.9778 | 127.7181 | 84.929 | 100.0042 | 29.9542 | 32.0388 | 0.05186 | 106.9151 | 11.3714 | 69.7565 | 69.1855 | n/a | 1.0001 | 98.4342 | 337.7771 | 279.4375 | 101.0345 | 652.6889 | 0.4786 | 445.027 | 33.4095 | n/a | 42.4738 | 77.3499 | n/a | 108.6377 | 45.6481 | 8.501 | 99.4469 | n/a | 24 | 29.8039 | 86 | 31 | 0.99242 | 69.4118 | 98 | 8550 | 32.549 | 108.49 | 39.6088 | 0.1875 | 19.6875 | 0 | 49.9298 | 32.2656
175860 |  |  | 2493.915 | 129.6675 | 84.9652 | 99.9689 | 29.9778 | 32.1435 | 0.04944 | 107.0204 | 11.2975 | 69.8124 | 69.5886 | n/a | 0.99025 | 98.433 | 337.9741 | 279.7778 | 101.0469 | 651.7474 | 0.4786 | 445.027 | 33.8642 | n/a | 41.8839 | 77.4611 | n/a | 110.2256 | 45.713 | 8.4422 | 100.0485 | n/a | 24 | 29.4118 | 86 | 31 | 1.0027 | 69.8039 | 102 | 8210 | 32.549 | 109.1309 | 39.8712 | 0.0625 | 19.1875 | 0 | 50.2563 | 32.3594
175920 |  |  | 2497.6367 | 127.1525 | 84.8852 | 99.9275 | 29.9927 | 32.1845 | 0.05021 | 106.9208 | 11.2955 | 69.7854 | 69.1857 | n/a | 1.0048 | 98.433 | 337.8334 | 279.8346 | 100.8625 | 653.6656 | 0.48371 | 445.0554 | 33.257 | n/a | 41.9042 | 77.5167 | n/a | 108.8317 | 45.9258 | 8.4793 | 99.2044 | n/a | 24.5 | 30.5882 | 87 | 31 | 1.0048 | 69.4118 | 101 | 8460 | 32.549 | 106.8802 | 39.9567 | 0 | 19.5 | 0 | 50.8911 | 32.3594
175980 |  |  | 2498.1772 | 127.1309 | 84.949 | 100.0289 | 30.0852 | 32.1605 | 0.04963 | 106.8849 | 11.5112 | 69.7919 | 69.7541 | n/a | 0.99789 | 98.433 | 337.4676 | 279.6361 | 100.964 | 653.8276 | 0.45817 | 445.0838 | 33.2585 | n/a | 41.9566 | 77.4739 | n/a | 110.2814 | 45.7779 | 8.4618 | 99.5148 | n/a | 24.5 | 29.0196 | 87 | 31 | 1.0002 | 69.4118 | 98 | 8600 | 32.549 | 110.0922 | 39.1907 | 0.1875 | 19.875 | 0 | 50.0031 | 32.4531
176040 |  |  | 2502.1096 | 126.6773 | 84.9113 | 99.8799 | 30.1441 | 32.2042 | 0.08743 | 106.8514 | 11.5082 | 69.7617 | 70.8067 | n/a | 0.99682 | 98.4325 | 338.7338 | 280.2599 | 101.1008 | 653.5847 | 0.51654 | 445.1121 | 33.192 | n/a | 41.9042 | 77.4183 | n/a | 109.3887 | 45.9258 | 8.4246 | 99.2367 | n/a | 24.5 | 29.8039 | 87 | 31 | 0.99989 | 69.0196 | 101 | 8550 | 32.549 | 108.1619 | 39.5538 | 0.0625 | 19.375 | 0 | 50.5737 | 32.4531
176100 |  |  | 2500.6182 | 127.2398 | 85.0035 | 99.9813 | 30.1319 | 32.2083 | 0.04827 | 106.7935 | 11.545 | 69.7712 | 69.717 | n/a | 0.99725 | 98.4257 | 337.5238 | 279.4943 | 101.1069 | 652.8612 | 0.48833 | 444.9135 | 33.3195 | n/a | 42.2778 | 77.4739 | n/a | 108.8104 | 45.9325 | 8.4029 | 99.2561 | n/a | 24.5 | 29.4118 | 87 | 31 | 1.0025 | 69.4118 | 101 | 8360 | 32.549 | 107.8415 | 39.8315 | 0 | 18.75 | 0 | 50.9033 | 32.4531
176160 |  |  | 2500.9094 | 130.8099 | 84.9937 | 100.0289 | 30.0795 | 32.1153 | 0.03973 | 107.1641 | 11.5725 | 69.7586 | 69.9848 | n/a | 0.99575 | 98.4206 | 336.9611 | 279.6644 | 101.1546 | 651.976 | 0.48298 | 444.9703 | 34.2584 | n/a | 42.5465 | 77.5724 | n/a | 109.8229 | 46.0355 | 8.6074 | 100.8442 | n/a | 24 | 30.5882 | 87 | 31 | 0.99895 | 70.1961 | 103 | 8360 | 32.549 | 108.1619 | 40.2954 | 0.0625 | 19.75 | 0 | 50.9247 | 32.4531
176220 |  |  | 2503.1127 | 130.3033 | 84.9737 | 99.9337 | 29.9922 | 32.1035 | 0.03909 | 107.1469 | 11.6276 | 69.744 | 69.6227 | n/a | 0.99375 | 98.42 | 337.6083 | 280.1465 | 101.1069 | 652.7959 | 0.49173 | 444.9135 | 34.1414 | n/a | 42.4029 | 77.6216 | n/a | 109.5435 | 45.8294 | 8.6776 | 100.87 | n/a | 24 | 30.1961 | 87 | 31 | 0.99995 | 70.9804 | 100 | 8600 | 32.549 | 109.4513 | 40.6036 | 0.25 | 20.375 | 0 | 50.8087 | 32.3594
176280 |  |  | 2501.4348 | 130.4293 | 85.0183 | 99.8633 | 29.9353 | 32.0391 | 0.04165 | 107.1837 | 11.6136 | 69.8097 | 69.6753 | n/a | 0.99586 | 98.4234 | 337.8052 | 280.1181 | 100.9887 | 652.0164 | 0.50973 | 445.027 | 34.1624 | n/a | 42.756 | 77.6964 | n/a | 110.0487 | 46.0622 | 8.6043 | 100.9638 | n/a | 24 | 30.1961 | 87 | 31 | 1.0012 | 70.9804 | 99 | 8380 | 32.549 | 110.0922 | 39.9933 | 0 | 19.9375 | 0 | 50.3021 | 32.2656
176340 |  |  | 2496.6948 | 130.5618 | 84.9688 | 100.0599 | 29.8898 | 31.9012 | 0.04292 | 107.222 | 11.643 | 69.8368 | 70.069 | n/a | 0.9975 | 98.4172 | 337.7771 | 280.1181 | 101.2808 | 651.6783 | 0.52407 | 445.1689 | 34.1358 | n/a | 42.4232 | 77.5059 | n/a | 110.4049 | 46.0689 | 8.6074 | 100.8474 | n/a | 24 | 30.5882 | 87 | 31 | 1.0027 | 70.1961 | 103 | 8310 | 32.549 | 108.8104 | 39.8499 | 0.125 | 20.0625 | 0 | 50.5859 | 32.2656
176400 |  |  | 2499.9955 | 126.4418 | 84.9862 | 100.0723 | 29.8502 | 31.9226 | 0.05708 | 106.8686 | 11.5412 | 69.8065 | 69.8161 | n/a | 0.98886 | 98.4132 | 337.4394 | 279.8346 | 101.2455 | 653.3888 | 0.49611 | 445.1689 | 33.1023 | n/a | 42.332 | 77.5188 | n/a | 108.6864 | 46.2883 | 8.3812 | 99.075 | n/a | 24.5 | 29.0196 | 87 | 31 | 0.998 | 69.4118 | 97 | 8550 | 32.549 | 108.8104 | 39.5569 | 0.125 | 19.5 | 0 | 50.2777 | 32.1719
176460 |  |  | 2497.9635 | 126.7474 | 84.9706 | 99.9833 | 29.8184 | 31.8477 | 0.05907 | 106.9004 | 11.5693 | 69.8141 | 69.3411 | n/a | 1.0005 | 98.4132 | 337.3269 | 279.8913 | 101.0611 | 654.4572 | 0.53259 | 445.0838 | 33.1554 | n/a | 42.6142 | 77.476 | n/a | 108.8955 | 46.192 | 8.4463 | 99.434 | n/a | 24.5 | 29.8039 | 87 | 31 | 1.002 | 69.4118 | 98 | 8680 | 32.549 | 109.1309 | 40.1398 | 0.1875 | 20.0625 | 0 | 50.4089 | 32.2656
176520 |  |  | 2501.9011 | 129.8179 | 84.9857 | 99.9771 | 29.9092 | 31.8486 | 0.04929 | 107.2775 | 11.4857 | 69.8668 | 69.891 | n/a | 0.99579 | 98.4042 | 337.4394 | 280.0047 | 101.055 | 652.9592 | 0.54329 | 445.027 | 34.0121 | n/a | 42.8237 | 77.3711 | n/a | 109.8343 | 46.3913 | 8.5899 | 100.6954 | n/a | 24 | 30.5882 | 86 | 31 | 1.0003 | 70.5882 | 103 | 8140 | 32.549 | 108.1619 | 39.92 | 0.0625 | 20.0625 | 0 | 50.3998 | 32.2656
176580 |  |  | 2493.0058 | 129.216 | 84.9252 | 100.091 | 29.974 | 31.9858 | 0.05295 | 106.6759 | 11.525 | 69.8503 | 69.9252 | n/a | 0.99707 | 98.4013 | 337.0174 | 279.551 | 101.0735 | 651.7711 | 0.52456 | 445.1405 | 33.734 | n/a | 42.9099 | 77.4396 | n/a | 109.6921 | 46.2569 | 8.3368 | 99.8092 | n/a | 24 | 29.0196 | 87 | 31 | 0.99992 | 69.4118 | 98 | 8090 | 32.549 | 109.7717 | 39.7003 | 0 | 18.6875 | 0 | 49.9176 | 32.2656
176640 |  |  | 2500.4757 | 126.4355 | 84.9847 | 100.0557 | 30.0295 | 32.1605 | 0.05304 | 106.5437 | 11.6431 | 69.7907 | 69.5164 | n/a | 0.98979 | 98.4036 | 338.0303 | 280.1465 | 101.0859 | 653.334 | 0.5231 | 445.1972 | 33.107 | n/a | 42.7325 | 77.6 | n/a | 109.0113 | 46.2703 | 8.4824 | 99.2335 | n/a | 24.5 | 30.1961 | 87 | 31 | 1.0054 | 69.0196 | 98 | 8650 | 32.549 | 108.49 | 39.9109 | 0.125 | 20.9375 | 0 | 49.8901 | 32.3594
176700 |  |  | 2501.785 | 126.193 | 85.0233 | 99.9005 | 30.08 | 32.2378 | 0.05385 | 106.5119 | 11.6221 | 69.8418 | 70.885 | n/a | 0.99539 | 98.3985 | 338.0303 | 280.3166 | 100.9782 | 654.068 | 0.49781 | 445.0554 | 33.0608 | n/a | 42.7393 | 77.3903 | n/a | 108.6299 | 46.3599 | 8.4504 | 98.965 | n/a | 24.5 | 29.8039 | 87 | 31 | 1.0055 | 69.0196 | 97 | 8510 | 32.549 | 108.49 | 39.3158 | 0.125 | 20.875 | 0 | 49.884 | 32.4531
176760 |  |  | 2500.0595 | 130.2838 | 85.1397 | 99.7224 | 30.1727 | 32.1958 | 0.0422 | 106.938 | 11.4988 | 69.7981 | 70.3739 | n/a | 0.99547 | 98.4098 | 337.8052 | 280.1181 | 100.9906 | 652.0792 | 0.47763 | 445.1405 | 34.109 | n/a | 42.7849 | 77.6984 | n/a | 110.063 | 46.3733 | 8.6332 | 100.6242 | n/a | 24 | 29.8039 | 87 | 31 | 0.99596 | 70.1961 | 103 | 8460 | 32.1569 | 108.49 | 39.6362 | 0 | 19.8125 | 0 | 50.1282 | 32.5469
176820 |  |  | 2496.9734 | 128.796 | 85.2305 | 99.9129 | 30.2283 | 32.1791 | 0.05676 | 106.6621 | 11.3236 | 69.8204 | 69.7078 | n/a | 0.99714 | 98.4098 | 337.7208 | 280.0614 | 101.0859 | 652.6863 | 0.46547 | 445.2256 | 33.6779 | n/a | 42.9943 | 77.6984 | n/a | 109.8121 | 46.4762 | 8.3833 | 99.4243 | n/a | 24.5 | 29.0196 | 87 | 31 | 1.0034 | 69.0196 | 101 | 8580 | 32.549 | 109.1309 | 39.8956 | 0.0625 | 19 | 0 | 50.4517 | 32.5469
176880 |  |  | 2498.4884 | 126.5595 | 85.24 | 100.0744 | 30.1878 | 32.0407 | 0.05939 | 106.8327 | 11.1401 | 69.7388 | 69.8405 | n/a | 0.99675 | 98.4132 | 337.1299 | 279.3808 | 101.1998 | 653.6789 | 0.49659 | 445.1689 | 33.1139 | n/a | 43.2307 | 77.9144 | n/a | 109.7876 | 46.5992 | 8.4225 | 99.0976 | n/a | 24.5 | 29.0196 | 87 | 31 | 1.0015 | 69.0196 | 97 | 8510 | 32.549 | 110.0922 | 39.5782 | 0.125 | 19.125 | 0 | 50.6103 | 32.4531
176940 |  |  | 2499.9249 | 126.6212 | 85.306 | 100.091 | 30.151 | 32.0427 | 0.0538 | 106.8465 | 11.2475 | 69.7759 | 69.71 | n/a | 0.99215 | 98.4127 | 337.1299 | 279.2674 | 101.2165 | 655.0149 | 0.45574 | 445.2824 | 33.1379 | n/a | 42.7072 | 77.784 | n/a | 110.3864 | 46.4628 | 8.4339 | 99.0912 | n/a | 24.5 | 29.0196 | 87 | 31 | 0.99815 | 69.0196 | 101 | 8460 | 32.549 | 108.8104 | 39.4714 | 0.25 | 20.25 | 0 | 49.1242 | 32.4531
177000 |  |  | 2502.3063 | 128.9309 | 84.9933 | 99.9253 | 30.0944 | 31.9695 | 0.02947 | 107.0726 | 11.2123 | 69.7794 | 70.007 | n/a | 0.993 | 98.403 | 338.6213 | 280.4301 | 101.1459 | 654.4886 | 0.46571 | 445.2256 | 33.7996 | n/a | 42.7596 | 77.5144 | n/a | 109.6659 | 46.5411 | 8.6436 | 100.4043 | n/a | 24 | 30.5882 | 86 | 31 | 1.0004 | 70.1961 | 99 | 8510 | 32.549 | 109.4513 | 39.9231 | 0.0625 | 20.3125 | 0 | 50.4089 | 32.4531
177060 |  |  | 2495.7458 | 127.706 | 84.8513 | 99.9315 | 30.079 | 31.9208 | 0.0605 | 106.7535 | 11.2261 | 69.7508 | 69.9904 | n/a | 0.98854 | 98.4002 | 337.8334 | 279.7495 | 101.0092 | 652.8587 | 0.49805 | 445.254 | 33.3757 | n/a | 42.9031 | 77.324 | n/a | 109.4679 | 46.5992 | 8.4721 | 99.1623 | n/a | 24.5 | 28.6274 | 86 | 31 | 0.99934 | 69.0196 | 101 | 8290 | 32.549 | 108.49 | 40.0696 | 0.0625 | 19.75 | 0 | 49.9603 | 32.4531
177120 |  |  | 2500.2991 | 126.4653 | 84.7229 | 99.9667 | 30.0193 | 31.9598 | 0.05784 | 107.0024 | 11.3404 | 69.8117 | 70.0167 | n/a | 0.99104 | 98.3957 | 338.2554 | 280.4017 | 101.1398 | 654.5943 | 0.50559 | 445.254 | 33.118 | n/a | 42.5822 | 77.3111 | n/a | 108.6549 | 46.6888 | 8.4597 | 98.9553 | n/a | 24.5 | 29.4118 | 86 | 31 | 1.0008 | 69.4118 | 97 | 8730 | 32.549 | 108.49 | 40.0818 | 0.25 | 20.4375 | 0 | 50.3571 | 32.3594
177180 |  |  | 2501.9352 | 128.929 | 84.9594 | 99.9067 | 29.996 | 31.9097 | 0.04902 | 107.6955 | 11.4558 | 69.7963 | 69.8944 | n/a | 0.99132 | 98.3979 | 338.3399 | 280.3166 | 100.9844 | 653.005 | 0.53015 | 445.4526 | 33.7892 | n/a | 42.9352 | 77.4952 | n/a | 109.1033 | 46.4695 | 8.5702 | 100.469 | n/a | 24 | 29.8039 | 87 | 31 | 1.0007 | 69.8039 | 99 | 8410 | 32.549 | 109.4513 | 39.679 | 0.1875 | 19.625 | 0 | 50.3937 | 32.3594
177240 |  |  | 2499.8111 | 130.1547 | 85.1436 | 100.151 | 29.9808 | 31.8672 | 0.04508 | 107.3265 | 11.4983 | 69.8068 | 70.1487 | n/a | 0.9935 | 98.3985 | 337.8334 | 279.9764 | 101.2288 | 653.1016 | 0.48565 | 445.0838 | 34.0945 | n/a | 43.3218 | 77.6492 | n/a | 110.3723 | 46.6821 | 8.5806 | 100.7018 | n/a | 24 | 29.8039 | 87 | 31 | 0.99977 | 70.5882 | 99 | 8330 | 32.549 | 110.0922 | 39.8956 | 0 | 20.0625 | 0 | 50.1831 | 32.3594
177300 |  |  | 2499.0727 | 126.9091 | 85.2049 | 100.1096 | 29.9406 | 31.7951 | 0.05664 | 107.2734 | 11.4569 | 69.7403 | 69.5653 | n/a | 0.99804 | 98.3996 | 336.9892 | 279.3525 | 101.235 | 652.6811 | 0.49319 | 445.3107 | 33.2124 | n/a | 43.563 | 77.754 | n/a | 110.5268 | 46.5859 | 8.4329 | 99.2173 | n/a | 24.5 | 29.0196 | 87 | 31 | 0.9958 | 69.0196 | 102 | 8290 | 32.549 | 109.1309 | 39.6271 | 0.0625 | 19.25 | 0 | 50.2014 | 32.2656
177360 |  |  | 2499.0258 | 125.9974 | 85.0737 | 100.0371 | 29.9091 | 31.9928 | 0.05325 | 107.1004 | 11.4186 | 69.6901 | 70.3289 | n/a | 0.99739 | 98.4002 | 337.1862 | 279.4092 | 101.2103 | 654.862 | 0.52018 | 445.1121 | 32.9732 | n/a | 43.504 | 77.6792 | n/a | 108.8546 | 46.7649 | 8.4267 | 99.1526 | n/a | 24.5 | 30.1961 | 87 | 31 | 0.99971 | 69.4118 | 98 | 8510 | 32.549 | 108.8104 | 39.8956 | 0.0625 | 20.5 | 0 | 49.4385 | 32.2656
177420 |  |  | 2501.3448 | 129.718 | 84.9235 | 99.9253 | 29.886 | 32.0713 | 0.04197 | 107.6449 | 11.1875 | 69.7553 | 69.9251 | n/a | 0.9934 | 98.3996 | 338.368 | 280.5152 | 101.2889 | 652.6811 | 0.53283 | 445.0554 | 33.9783 | n/a | 44.3993 | 77.416 | n/a | 109.2722 | 46.9013 | 8.6436 | 100.6598 | n/a | 24 | 30.1961 | 86 | 31 | 1.0008 | 70.5882 | 99 | 8410 | 32.549 | 109.4513 | 40.4053 | 0.1875 | 19.75 | 0 | 50.3601 | 32.1719
177480 |  |  | 2497.2015 | 128.6167 | 84.8328 | 99.799 | 29.8823 | 32.1958 | 0.05218 | 106.8873 | 11.1283 | 69.6788 | 69.7337 | n/a | 0.99689 | 98.4002 | 338.2554 | 280.0898 | 101.2103 | 652.8026 | 0.48638 | 444.9703 | 33.6341 | n/a | 44.9215 | 77.2855 | n/a | 110.6806 | 46.9707 | 8.374 | 99.5925 | n/a | 24.5 | 29.0196 | 86 | 31 | 1.0084 | 69.4118 | 102 | 8360 | 32.1569 | 109.4513 | 40.3717 | 0.0625 | 18.75 | 0 | 50.5524 | 32.1719
177540 |  |  | 2501.5559 | 127.0645 | 84.7634 | 99.9481 | 29.8546 | 32.2945 | 0.0511 | 106.7861 | 11.1502 | 69.7529 | 70.1186 | n/a | 0.99243 | 98.3985 | 337.3832 | 279.6644 | 101.1688 | 654.8568 | 0.44382 | 445.0554 | 33.2861 | n/a | 45.2211 | 77.2427 | n/a | 108.5184 | 47.0289 | 8.4587 | 99.02 | n/a | 24.5 | 30.5882 | 86 | 31 | 0.99959 | 69.0196 | 101 | 8650 | 32.549 | 106.8802 | 40.0726 | 0.0625 | 20.375 | 0 | 50.5676 | 32.1719
177600 |  |  | 2498.6822 | 126.6131 | 84.8534 | 99.77 | 29.8464 | 32.3693 | 0.05036 | 106.7951 | 11.2745 | 69.6954 | 70.3764 | n/a | 0.99714 | 98.4076 | 338.0585 | 280.2883 | 101.0859 | 655.3022 | 0.41245 | 445.0554 | 33.1297 | n/a | 44.908 | 77.6 | n/a | 109.0292 | 47.2479 | 8.499 | 98.9165 | n/a | 24.5 | 29.4118 | 86 | 31 | 0.99883 | 69.0196 | 97 | 8700 | 32.549 | 108.49 | 39.4287 | 0.1875 | 19.8125 | 0 | 50.9796 | 32.1719
177660 |  |  | 2499.4482 | 126.4836 | 85.0146 | 100.0267 | 29.8982 | 32.2111 | 0.05246 | 106.7486 | 11.4373 | 69.7552 | 70.3022 | n/a | 0.99929 | 98.407 | 337.6645 | 279.7778 | 101.2474 | 655.7986 | 0.43434 | 444.8568 | 33.106 | n/a | 45.1303 | 77.6192 | n/a | 110.1717 | 47.268 | 8.4101 | 98.978 | n/a | 24.5 | 28.6274 | 86 | 31 | 1.0017 | 68.6274 | 97 | 8550 | 32.549 | 109.7717 | 39.1663 | 0.1875 | 18.8125 | 0 | 49.8199 | 32.2656
177720 |  |  | 2502.4971 | 129.854 | 85.0423 | 100.1572 | 29.9508 | 32.1832 | 0.04117 | 107.1135 | 11.498 | 69.8287 | 70.7413 | n/a | 0.99457 | 98.407 | 338.3117 | 280.2316 | 101.235 | 654.2404 | 0.44601 | 444.8284 | 34.0296 | n/a | 45.3138 | 77.6556 | n/a | 109.3353 | 47.306 | 8.6053 | 100.5757 | n/a | 24 | 29.8039 | 87 | 31 | 0.99879 | 70.5882 | 103 | 8140 | 32.549 | 109.4513 | 39.6606 | 0 | 19.625 | 0 | 50.2502 | 32.2656
177780 |  |  | 2494.7884 | 128.4945 | 85.1283 | 100.3186 | 30.0332 | 32.1489 | 0.05288 | 106.7772 | 11.4976 | 69.7624 | 70.3082 | n/a | 0.99197 | 98.4059 | 337.0455 | 279.3241 | 101.206 | 653.0664 | 0.4623 | 444.8 | 33.5697 | n/a | 45.7832 | 77.6257 | n/a | 109.8081 | 47.3775 | 8.3533 | 99.3176 | n/a | 24.5 | 29.0196 | 87 | 31 | 1.0023 | 69.4118 | 97 | 8410 | 32.549 | 110.0922 | 39.6118 | 0 | 18.5 | 0 | 50.7935 | 32.3594
177840 |  |  | 2500.3468 | 126.4978 | 85.2035 | 100.1986 | 30.1276 | 32.0425 | 0.056 | 106.7445 | 11.401 | 69.7317 | 69.6223 | n/a | 1.0012 | 98.4064 | 337.9178 | 279.6077 | 101.3241 | 653.7951 | 0.52772 | 444.9135 | 33.1216 | n/a | 45.8874 | 77.6492 | n/a | 110.3105 | 47.4022 | 8.4339 | 99.4663 | n/a | 24.5 | 29.0196 | 87 | 31 | 1.0039 | 69.0196 | 102 | 8430 | 32.549 | 109.7717 | 39.6576 | 0.125 | 20.9375 | 0 | 49.2828 | 32.4531
177900 |  |  | 2501.5424 | 126.4814 | 85.1367 | 100.0267 | 30.1368 | 31.8951 | 0.05675 | 106.8229 | 11.354 | 69.7585 | 69.7024 | n/a | 0.9889 | 98.4059 | 337.9741 | 280.1465 | 101.3427 | 654.6505 | 0.48395 | 444.8 | 33.1332 | n/a | 46.2069 | 77.57 | n/a | 108.3027 | 47.4222 | 8.4948 | 99.0038 | n/a | 24.5 | 30.5882 | 87 | 31 | 0.9991 | 69.4118 | 101 | 8480 | 32.549 | 106.8802 | 39.444 | 0 | 20.0625 | 0 | 50.5493 | 32.4531
177960 |  |  | 2504.045 | 129.36 | 85.0312 | 100.0267 | 30.1572 | 31.8458 | 0.04321 | 107.4114 | 11.2653 | 69.7511 | 69.6279 | n/a | 0.99579 | 98.4064 | 338.5368 | 280.4868 | 101.1998 | 653.8356 | 0.4893 | 444.7717 | 33.9065 | n/a | 45.731 | 77.4224 | n/a | 110.3105 | 47.4736 | 8.6043 | 100.6727 | n/a | 24 | 30.1961 | 87 | 31 | 0.99968 | 70.1961 | 103 | 8260 | 32.549 | 108.49 | 39.9994 | 0 | 20.25 | 0 | 50.4669 | 32.4531
178020 |  |  | 2497.7745 | 128.4913 | 85.035 | 100.0019 | 30.1112 | 31.7963 | 0.05911 | 107.1184 | 11.3807 | 69.7899 | 70.1805 | n/a | 1.0003 | 98.4019 | 337.552 | 279.6644 | 101.2703 | 653.1826 | 0.43507 | 444.9135 | 33.6253 | n/a | 45.8286 | 77.5936 | n/a | 110.5848 | 47.4983 | 8.4597 | 99.4857 | n/a | 24 | 28.6274 | 87 | 31 | 0.99742 | 69.4118 | 101 | 8480 | 32.1569 | 109.7717 | 40.1703 | 0.0625 | 21.1875 | 0 | 49.2249 | 32.4531
178080 |  |  | 2501.1342 | 126.4412 | 85.0145 | 100.0744 | 30.0563 | 31.8221 | 0.05662 | 106.8269 | 11.4786 | 69.7819 | 69.5474 | n/a | 0.99818 | 98.3968 | 338.0303 | 280.1748 | 101.2474 | 654.7263 | 0.48298 | 444.8 | 33.1062 | n/a | 45.8353 | 77.4224 | n/a | 109.0185 | 47.4736 | 8.4793 | 99.2205 | n/a | 24.5 | 30.1961 | 87 | 31 | 1.0013 | 69.4118 | 98 | 8550 | 32.549 | 108.8104 | 39.6698 | 0.1875 | 21.625 | 0 | 49.8627 | 32.3594
178140 |  |  | 2504.789 | 127.948 | 84.8858 | 99.9729 | 29.9962 | 31.9457 | 0.03977 | 107.3551 | 11.5623 | 69.7794 | 69.6752 | n/a | 1.0023 | 98.3917 | 338.6494 | 280.6569 | 101.0507 | 655.1259 | 0.49222 | 444.7717 | 33.5609 | n/a | 45.7764 | 77.2191 | n/a | 109.9752 | 47.6212 | 8.6022 | 100.3525 | n/a | 24.5 | 30.9804 | 86 | 31 | 0.99623 | 70.1961 | 100 | 8700 | 32.549 | 109.7717 | 39.8071 | 0.125 | 20.875 | 0 | 50.1587 | 32.3594
178200 |  |  | 2501.1813 | 130.3401 | 84.9646 | 99.8715 | 30.0026 | 32.0845 | 0.03966 | 107.422 | 11.606 | 69.8618 | 69.9296 | n/a | 0.9965 | 98.3911 | 338.4806 | 280.5152 | 100.9492 | 653.5365 | 0.43555 | 444.8 | 34.1391 | n/a | 46.1278 | 77.4096 | n/a | 109.5564 | 47.7172 | 8.6497 | 100.6145 | n/a | 24 | 30.5882 | 86 | 31 | 1.0007 | 70.1961 | 103 | 8160 | 32.549 | 108.49 | 39.8468 | 0.0625 | 20.25 | 0 | 50.3632 | 32.2656
178260 |  |  | 2497.163 | 127.3565 | 84.8362 | 100.0205 | 29.9794 | 32.1492 | 0.05326 | 106.7257 | 11.5679 | 69.8023 | 69.9737 | n/a | 0.98725 | 98.3855 | 338.4243 | 280.4301 | 101.0507 | 653.2988 | 0.45477 | 444.8 | 33.304 | n/a | 46.0824 | 77.3668 | n/a | 109.2581 | 47.7753 | 8.4091 | 98.9941 | n/a | 24.5 | 29.0196 | 86 | 31 | 1.0031 | 68.6274 | 97 | 8430 | 32.549 | 109.4513 | 39.9445 | 0 | 19.625 | 0 | 50.5585 | 32.2656
178320 |  |  | 2501.7477 | 127.9349 | 84.8454 | 99.9605 | 29.9563 | 32.2698 | 0.04164 | 106.9796 | 11.6458 | 69.834 | 70.1025 | n/a | 0.99618 | 98.386 | 338.9026 | 281.0823 | 101.1336 | 654.5538 | 0.4893 | 444.8 | 33.5167 | n/a | 46.7075 | 77.3539 | n/a | 108.8962 | 47.9674 | 8.6642 | 100.1326 | n/a | 24 | 30.1961 | 86 | 31 | 0.99837 | 70.1961 | 103 | 8090 | 32.549 | 107.5211 | 39.0808 | 0.25 | 20.375 | 0 | 50.4669 | 32.2656
178380 |  |  | 2499.8667 | 130.1233 | 84.8358 | 99.9129 | 29.9452 | 32.158 | 0.04227 | 107.0539 | 11.5745 | 69.7988 | 70.094 | n/a | 0.99225 | 98.3775 | 338.7901 | 280.9405 | 101.1812 | 652.3625 | 0.46182 | 444.7149 | 34.0644 | n/a | 46.5445 | 77.4032 | n/a | 109.8635 | 47.9161 | 8.6053 | 100.5143 | n/a | 24 | 29.8039 | 86 | 31 | 0.99828 | 70.5882 | 98 | 8330 | 32.549 | 109.7717 | 39.2578 | 0 | 20.125 | 0 | 50.589 | 32.2656
178440 |  |  | 2499.7018 | 126.4879 | 84.8774 | 99.9129 | 29.9081 | 32.1186 | 0.05087 | 106.8033 | 11.4581 | 69.8576 | 69.3896 | n/a | 0.99436 | 98.3775 | 338.4524 | 280.9689 | 101.0383 | 655.3479 | 0.42801 | 444.8 | 33.1105 | n/a | 46.479 | 77.2555 | n/a | 109.1944 | 47.7106 | 8.4639 | 99.1009 | n/a | 24.5 | 29.4118 | 86 | 31 | 0.99959 | 69.0196 | 102 | 8310 | 32.549 | 107.2006 | 39.4287 | 0 | 20.875 | 0 | 49.3683 | 32.2656
178500 |  |  | 2498.9802 | 126.5557 | 84.9793 | 99.9005 | 29.98 | 32.1514 | 0.05403 | 107.089 | 11.3598 | 69.8844 | 69.4791 | n/a | 0.99543 | 98.3792 | 338.4243 | 281.0256 | 101.0259 | 655.9959 | 0.45793 | 444.7433 | 33.1187 | n/a | 46.6352 | 77.3411 | n/a | 109.1403 | 47.9541 | 8.4907 | 99.2011 | n/a | 24.5 | 29.4118 | 87 | 31 | 1.0016 | 69.0196 | 101 | 8330 | 32.549 | 107.5211 | 39.682 | 0 | 20.5 | 0 | 49.7955 | 32.2656
178560 |  |  | 2499.1599 | 130.1839 | 85.0267 | 99.9895 | 30.0217 | 32.167 | 0.04271 | 107.4539 | 11.2692 | 69.9079 | 69.9679 | n/a | 0.99147 | 98.3775 | 337.8052 | 280.6569 | 101.1626 | 653.4803 | 0.46863 | 444.9703 | 34.0706 | n/a | 46.8367 | 77.63 | n/a | 109.4313 | 48.1529 | 8.6229 | 100.5983 | n/a | 24 | 30.1961 | 87 | 31 | 0.99626 | 70.1961 | 102 | 8070 | 32.549 | 107.5211 | 39.9506 | 0.25 | 20 | 0 | 50.3906 | 32.3594
178620 |  |  | 2497.1074 | 126.9515 | 85.1205 | 100.2628 | 30.01 | 31.9553 | 0.05844 | 106.7494 | 11.411 | 69.9063 | 69.7641 | n/a | 1.0023 | 98.3775 | 337.4957 | 280.3734 | 101.1979 | 654.1071 | 0.47738 | 444.8852 | 33.1974 | n/a | 46.0285 | 77.5188 | n/a | 110.1283 | 48.1395 | 8.5072 | 99.3176 | n/a | 24.5 | 30.1961 | 87 | 31 | 0.99776 | 69.0196 | 99 | 8920 | 32.549 | 109.4513 | 39.8865 | 0.0625 | 21.375 | 0 | 48.9532 | 32.3594
178680 |  |  | 2501.1258 | 126.5558 | 85.1237 | 100.149 | 30.0922 | 31.9044 | 0.05797 | 106.7894 | 11.5732 | 69.8884 | 70.2563 | n/a | 0.99279 | 98.3787 | 337.2706 | 279.6928 | 100.9887 | 655.3923 | 0.45793 | 444.8852 | 33.1471 | n/a | 46.3798 | 77.7948 | n/a | 110.5615 | 48.0681 | 8.4732 | 99.2788 | n/a | 24.5 | 29.0196 | 87 | 31 | 1.0008 | 69.0196 | 97 | 8380 | 32.549 | 110.0922 | 39.3738 | 0.0625 | 19.9375 | 0 | 49.3927 | 32.4531
178740 |  |  | 2504.4198 | 128.8105 | 85.1528 | 100.0185 | 30.1341 | 31.8717 | 0.04735 | 107.0318 | 11.5652 | 69.9168 | 70.6376 | n/a | 0.99564 | 98.3792 | 338.565 | 280.6002 | 101.3346 | 654.9574 | 0.47787 | 444.9135 | 33.7821 | n/a | 46.0806 | 77.8568 | n/a | 108.9591 | 47.876 | 8.593 | 100.3655 | n/a | 24 | 30.9804 | 87 | 31 | 1.0019 | 70.5882 | 103 | 8310 | 32.549 | 107.2006 | 39.7064 | 0.125 | 19.3125 | 0 | 51.0925 | 32.4531
178800 |  |  | 2499.6209 | 130.2712 | 85.1739 | 100.209 | 30.1449 | 31.8533 | 0.0428 | 107.1102 | 11.4974 | 69.9151 | 70.1845 | n/a | 0.9935 | 98.3724 | 337.9459 | 280.2599 | 101.1917 | 653.4189 | 0.4465 | 444.9135 | 34.0997 | n/a | 45.6636 | 77.7092 | n/a | 109.8165 | 48.1328 | 8.6456 | 100.7568 | n/a | 24 | 30.5882 | 87 | 31 | 0.99953 | 70.1961 | 99 | 8480 | 32.1569 | 109.7717 | 40.4846 | 0.1875 | 20.5625 | 0 | 50.531 | 32.4531
178860 |  |  | 2499.0503 | 126.9666 | 84.9515 | 99.8094 | 30.0879 | 31.8413 | 0.05241 | 107.1722 | 11.2066 | 69.9312 | 69.4025 | n/a | 0.992 | 98.3719 | 337.8334 | 280.345 | 101.2208 | 655.4681 | 0.42704 | 444.9703 | 33.2398 | n/a | 45.4348 | 77.5423 | n/a | 110.1087 | 48.0101 | 8.5103 | 99.4987 | n/a | 24.5 | 30.1961 | 87 | 31 | 0.99641 | 69.0196 | 102 | 8630 | 32.549 | 108.1619 | 40.0207 | 0 | 21.4375 | 0 | 49.3927 | 32.3594
178920 |  |  | 2498.7958 | 126.7579 | 84.7729 | 99.8757 | 30.0306 | 31.9926 | 0.04809 | 106.8392 | 11.0928 | 69.9063 | 70.3238 | n/a | 0.99411 | 98.3736 | 338.2836 | 280.5435 | 101.1441 | 656.2479 | 0.42266 | 444.9419 | 33.162 | n/a | 46.2302 | 77.2662 | n/a | 108.828 | 48.2355 | 8.4597 | 99.2561 | n/a | 24.5 | 30.1961 | 86 | 31 | 1.0004 | 69.4118 | 98 | 8530 | 32.549 | 108.8104 | 39.6728 | 0 | 19.875 | 0 | 50.3235 | 32.3594
178980 |  |  | 2501.8347 | 126.731 | 84.7717 | 99.8571 | 29.9791 | 32.1479 | 0.0543 | 106.7404 | 11.238 | 69.9117 | 69.8029 | n/a | 0.99522 | 98.3724 | 338.9308 | 280.8838 | 100.8396 | 655.6405 | 0.44577 | 444.9135 | 33.2024 | n/a | 46.5427 | 77.3947 | n/a | 109.2729 | 48.2669 | 8.4215 | 98.7645 | n/a | 24.5 | 29.0196 | 86 | 31 | 1.0008 | 68.6274 | 97 | 8630 | 32.549 | 108.8104 | 39.0228 | 0.125 | 19.3125 | 0 | 51.2207 | 32.2656
179040 |  |  | 2502.3947 | 130.3123 | 84.9703 | 99.9957 | 29.9791 | 32.1783 | 0.0414 | 107.0449 | 11.1781 | 69.834 | 70.0243 | n/a | 0.99547 | 98.3639 | 338.7338 | 280.6286 | 101.1688 | 652.8521 | 0.43045 | 445.0838 | 34.1423 | n/a | 46.9139 | 77.4396 | n/a | 110.0311 | 48.3136 | 8.6694 | 100.4657 | n/a | 24 | 29.8039 | 87 | 31 | 1.0005 | 70.5882 | 102 | 8530 | 32.1569 | 108.49 | 39.4592 | 0.125 | 19.625 | 0 | 50.3387 | 32.2656
179100 |  |  | 2497.4177 | 127.1323 | 85.1897 | 100.0061 | 29.9406 | 32.2249 | 0.05282 | 106.7225 | 11.2546 | 69.9404 | 69.6824 | n/a | 0.9965 | 98.3719 | 338.4524 | 280.4301 | 101.084 | 653.9399 | 0.46692 | 445.027 | 33.2488 | n/a | 46.699 | 77.7456 | n/a | 110.1366 | 48.3249 | 8.4494 | 99.1073 | n/a | 24.5 | 28.6274 | 87 | 31 | 1.0011 | 69.0196 | 97 | 8750 | 32.549 | 110.0922 | 39.0533 | 0 | 18.5 | 0 | 50.9216 | 32.2656
179160 |  |  | 2500.7738 | 126.678 | 85.2553 | 100.0661 | 29.8898 | 32.2328 | 0.05248 | 106.7494 | 11.4099 | 69.8801 | 69.8996 | n/a | 0.99079 | 98.3736 | 338.1148 | 280.0898 | 101.1917 | 655.8377 | 0.45233 | 444.9135 | 33.1745 | n/a | 46.7443 | 77.66 | n/a | 108.828 | 48.3382 | 8.4112 | 98.8583 | n/a | 24.5 | 29.8039 | 87 | 31 | 1.0014 | 69.0196 | 100 | 8510 | 32.549 | 108.8104 | 39.4714 | 0.0625 | 19.8125 | 0 | 50.9491 | 32.1719
179220 |  |  | 2503.5059 | 128.5343 | 84.9973 | 100.1076 | 29.8786 | 32.1946 | 0.04012 | 107.4065 | 11.4669 | 69.8714 | 69.8211 | n/a | 0.99704 | 98.3724 | 338.3117 | 280.4868 | 101.1379 | 655.489 | 0.40832 | 444.8568 | 33.6974 | n/a | 46.6083 | 77.5059 | n/a | 109.7468 | 48.3829 | 8.6374 | 100.3008 | n/a | 24 | 30.5882 | 87 | 31 | 1.0011 | 70.5882 | 99 | 8290 | 32.549 | 109.4513 | 39.328 | 0.125 | 20.6875 | 0 | 50.354 | 32.2656
179280 |  |  | 2500.8985 | 130.0238 | 84.7945 | 100.0785 | 29.9071 | 32.1045 | 0.04332 | 107.0686 | 11.4272 | 69.8657 | 69.6938 | n/a | 0.99597 | 98.3645 | 338.0303 | 280.4584 | 101.1564 | 653.9504 | 0.45379 | 444.8 | 34.0524 | n/a | 46.2437 | 77.2791 | n/a | 110.0456 | 48.5056 | 8.6332 | 100.524 | n/a | 24 | 30.1961 | 86 | 31 | 1.0018 | 70.5882 | 103 | 8330 | 32.549 | 108.1619 | 40.0604 | 0.125 | 20.0625 | 0 | 50.7385 | 32.2656
179340 |  |  | 2495.633 | 127.0797 | 84.8062 | 99.9171 | 29.9633 | 32.0352 | 0.05179 | 107.0833 | 11.5248 | 69.882 | 70.3155 | n/a | 0.99739 | 98.369 | 338.0866 | 280.1465 | 100.9473 | 654.4205 | 0.42364 | 444.7433 | 33.2113 | n/a | 46.4839 | 77.3091 | n/a | 110.2174 | 48.2802 | 8.4587 | 99.3208 | n/a | 24.5 | 29.0196 | 86 | 31 | 1.0044 | 69.4118 | 101 | 8290 | 32.549 | 109.7717 | 39.4714 | 0.0625 | 20.75 | 0 | 49.3835 | 32.3594
179400 |  |  | 2502.3474 | 126.2768 | 84.9206 | 100.2504 | 29.9824 | 31.9039 | 0.05758 | 107.2392 | 11.436 | 69.8671 | 70.3057 | n/a | 0.99447 | 98.3628 | 338.4806 | 280.4584 | 101.1379 | 655.6353 | 0.46401 | 444.7149 | 33.0812 | n/a | 46.5881 | 77.4567 | n/a | 109.0263 | 48.4342 | 8.4608 | 99.172 | n/a | 24.5 | 30.1961 | 87 | 31 | 0.99907 | 69.0196 | 102 | 8480 | 32.549 | 107.2006 | 39.7858 | 0 | 21.5625 | 0 | 49.6735 | 32.3594
179460 |  |  | 2502.8197 | 129.1225 | 85.0272 | 100.1013 | 30.0295 | 31.7815 | 0.04639 | 107.1396 | 11.4511 | 69.8486 | 69.8554 | n/a | 0.98783 | 98.3617 | 339.0433 | 280.8554 | 101.084 | 655.1245 | 0.45525 | 444.6866 | 33.862 | n/a | 46.7124 | 77.6964 | n/a | 109.8197 | 48.4789 | 8.6859 | 100.5143 | n/a | 24 | 30.1961 | 87 | 31 | 0.99867 | 70.5882 | 99 | 8510 | 32.549 | 109.4513 | 39.447 | 0.25 | 20.3125 | 0 | 50.6531 | 32.3594
179520 |  |  | 2499.8834 | 130.1046 | 85.0764 | 99.9709 | 30.1134 | 31.7764 | 0.04541 | 107.0367 | 11.5035 | 69.9032 | 70.1065 | n/a | 0.99307 | 98.3554 | 337.552 | 279.8913 | 101.1441 | 652.715 | 0.44796 | 444.5447 | 34.0754 | n/a | 46.0604 | 77.7092 | n/a | 109.7577 | 48.5436 | 8.6146 | 100.5175 | n/a | 24 | 29.8039 | 87 | 31 | 1.0009 | 70.1961 | 99 | 8330 | 32.1569 | 109.7717 | 39.5386 | 0.0625 | 19.625 | 0 | 50.8301 | 32.3594
179580 |  |  | 2499.4146 | 126.5183 | 85.2361 | 100.1428 | 30.1361 | 31.8325 | 0.05631 | 106.791 | 11.4228 | 69.8829 | 69.5619 | n/a | 0.99407 | 98.3605 | 337.4394 | 279.6077 | 101.2208 | 654.542 | 0.45744 | 444.6582 | 33.125 | n/a | 46.1193 | 77.7392 | n/a | 109.4143 | 48.4209 | 8.4701 | 99.1267 | n/a | 24.5 | 29.4118 | 87 | 31 | 1.0004 | 69.0196 | 102 | 8360 | 32.549 | 107.5211 | 39.5904 | 0 | 21.6875 | 0 | 49.4019 | 32.4531
179640 |  |  | 2503.3148 | 127.4139 | 85.2222 | 99.9999 | 30.1163 | 31.8241 | 0.04422 | 106.9837 | 11.3637 | 69.8465 | 69.6697 | n/a | 0.99357 | 98.3498 | 338.4243 | 280.2883 | 101.1255 | 655.7868 | 0.48395 | 444.488 | 33.4011 | n/a | 46.1579 | 77.5916 | n/a | 109.306 | 48.5749 | 8.6921 | 99.9191 | n/a | 24 | 29.8039 | 87 | 31 | 0.99272 | 69.8039 | 102 | 8290 | 32.549 | 107.8415 | 39.6484 | 0.0625 | 20.5625 | 0 | 50.6103 | 32.4531
179700 |  |  | 2499.1099 | 130.0887 | 85.033 | 99.9047 | 30.0538 | 32.0116 | 0.03743 | 107.0939 | 11.5088 | 69.9014 | 69.2545 | n/a | 1.0047 | 98.3492 | 338.1429 | 280.4868 | 101.1731 | 653.5089 | 0.44625 | 444.5731 | 34.0258 | n/a | 46.4049 | 77.2963 | n/a | 109.5285 | 48.5236 | 8.5795 | 100.5304 | n/a | 24 | 30.1961 | 87 | 31 | 0.99937 | 70.5882 | 99 | 8310 | 32.549 | 109.1309 | 39.9231 | 0.1875 | 20.4375 | 0 | 50.9399 | 32.3594
179760 |  |  | 2501.6383 | 126.6762 | 84.8913 | 100.0413 | 29.9877 | 32.1557 | 0.04682 | 106.7469 | 11.5578 | 69.8568 | 69.474 | n/a | 0.99547 | 98.3509 | 338.5931 | 280.4584 | 101.1193 | 654.9717 | 0.43482 | 444.5731 | 33.1732 | n/a | 46.8282 | 77.3391 | n/a | 110.4083 | 48.4656 | 8.5021 | 99.1591 | n/a | 24.5 | 29.0196 | 86 | 31 | 1.0045 | 69.0196 | 102 | 8360 | 32.549 | 109.1309 | 39.0167 | 0.25 | 19.5 | 0 | 50.4333 | 32.3594
179820 |  |  | 2502.9177 | 128.9772 | 84.7976 | 99.8137 | 29.8838 | 32.2162 | 0.04056 | 107.1127 | 11.6075 | 69.8262 | 70.4991 | n/a | 0.99136 | 98.3509 | 339.1278 | 281.3375 | 100.9392 | 654.1005 | 0.46157 | 444.6866 | 33.8165 | n/a | 46.4889 | 77.2022 | n/a | 109.2793 | 48.6309 | 8.6425 | 100.401 | n/a | 24 | 30.1961 | 86 | 31 | 0.99922 | 70.1961 | 102 | 8530 | 32.549 | 107.8415 | 39.6027 | 0 | 20.4375 | 0 | 50.6805 | 32.1719
179880 |  |  | 2499.4343 | 130.1563 | 84.8397 | 100.0642 | 29.8243 | 32.2527 | 0.04297 | 107.1314 | 11.5707 | 69.8576 | 69.6213 | n/a | 0.99886 | 98.3515 | 338.7057 | 280.742 | 101.0946 | 653.0532 | 0.45087 | 444.6298 | 34.0671 | n/a | 47.1724 | 77.4119 | n/a | 109.5029 | 48.7981 | 8.594 | 100.4334 | n/a | 24 | 30.5882 | 86 | 31 | 1.0025 | 70.1961 | 99 | 8550 | 32.1569 | 109.4513 | 39.7339 | 0.125 | 19.4375 | 0 | 51.0346 | 32.1719
179940 |  |  | 2499.3301 | 126.3484 | 84.881 | 99.9442 | 29.8327 | 32.2859 | 0.06213 | 107.1616 | 11.4052 | 69.8648 | 69.977 | n/a | 0.99322 | 98.3515 | 338.6494 | 280.9405 | 101.0698 | 655.6391 | 0.44771 | 444.5731 | 33.0691 | n/a | 46.9055 | 77.5832 | n/a | 110.4786 | 48.6176 | 8.4742 | 99.062 | n/a | 24.5 | 28.6274 | 86 | 31 | 1.0005 | 69.0196 | 97 | 8580 | 32.549 | 110.0922 | 39.3555 | 0.125 | 19.5625 | 0 | 50.4242 | 32.1719
180000 |  |  | 2500.2306 | 129.8711 | 84.9999 | 100.0994 | 29.8557 | 32.1992 | 0.04677 | 107.1428 | 11.3669 | 69.7972 | 70.0122 | n/a | 0.99318 | 98.3492 | 338.5368 | 281.0256 | 101.1775 | 654.5002 | 0.45501 | 444.4312 | 34.0033 | n/a | 46.7426 | 77.5468 | n/a | 109.2497 | 48.6822 | 8.5816 | 100.3687 | n/a | 24 | 30.1961 | 87 | 31 | 0.99901 | 70.1961 | 98 | 8360 | 32.549 | 108.8104 | 39.5447 | 0.125 | 19.25 | 0 | 51.1719 | 32.1719
180060 |  |  | 2496.8714 | 126.7367 | 85.0403 | 100.0808 | 29.9463 | 32.1796 | 0.05507 | 106.849 | 11.3662 | 69.8299 | 70.0888 | n/a | 0.99443 | 98.3487 | 337.6645 | 279.948 | 101.1113 | 653.8419 | 0.46668 | 444.5731 | 33.1277 | n/a | 46.9894 | 77.5768 | n/a | 110.42 | 48.8675 | 8.4814 | 99.2076 | n/a | 24.5 | 29.4118 | 87 | 31 | 1.0017 | 69.0196 | 98 | 8700 | 32.549 | 109.7717 | 39.5264 | 0.0625 | 19.8125 | 0 | 50.0763 | 32.2656
180120 |  |  | 2497.7178 | 126.3428 | 85.1027 | 99.9504 | 29.9903 | 32.1719 | 0.05652 | 107.1935 | 11.5253 | 69.7985 | 69.9727 | n/a | 0.99629 | 98.3447 | 338.2836 | 280.345 | 101.1237 | 655.4915 | 0.45525 | 444.6298 | 33.0463 | n/a | 46.6115 | 77.5896 | n/a | 108.9385 | 48.7782 | 8.468 | 98.91 | n/a | 24.5 | 29.4118 | 87 | 31 | 0.99815 | 69.0196 | 101 | 8510 | 32.549 | 107.2006 | 39.8315 | 0.0625 | 19.75 | 0 | 51.062 | 32.3594
180180 |  |  | 2501.6388 | 129.019 | 85.0945 | 99.9856 | 30.0677 | 32.0721 | 0.0386 | 107.1649 | 11.6171 | 69.8597 | 70.4321 | n/a | 0.99518 | 98.3396 | 338.7901 | 281.0256 | 101.2542 | 655.1728 | 0.40199 | 444.6298 | 33.7992 | n/a | 46.462 | 77.626 | n/a | 109.4352 | 48.6622 | 8.6415 | 100.4172 | n/a | 24 | 30.5882 | 87 | 31 | 0.99876 | 70.1961 | 103 | 8310 | 32.549 | 107.5211 | 40.0116 | 0.1875 | 19.25 | 0 | 50.8362 | 32.3594
180240 |  |  | 2500.3257 | 129.9053 | 85.1874 | 100.0518 | 30.1166 | 31.8558 | 0.03932 | 107.1412 | 11.6103 | 69.7819 | 69.5366 | n/a | 0.9899 | 98.335 | 338.5368 | 280.9972 | 101.0822 | 653.189 | 0.45185 | 444.6298 | 34.0136 | n/a | 46.9306 | 77.6452 | n/a | 110.0579 | 48.8361 | 8.6084 | 100.7245 | n/a | 24 | 30.5882 | 87 | 31 | 1.0028 | 70.5882 | 103 | 8160 | 32.549 | 108.49 | 39.3799 | 0 | 19.8125 | 0 | 50.238 | 32.4531
180300 |  |  | 2500.9606 | 126.1277 | 85.1756 | 100.0808 | 30.1458 | 31.8129 | 0.0518 | 107.0318 | 11.6215 | 69.7984 | 69.6093 | n/a | 0.99304 | 98.3362 | 338.4806 | 280.5719 | 101.2066 | 654.444 | 0.43118 | 444.6298 | 33.0328 | n/a | 47.0868 | 77.7244 | n/a | 108.9857 | 48.4569 | 8.4484 | 98.9618 | n/a | 24.5 | 29.4118 | 87 | 31 | 1.0007 | 69.0196 | 97 | 8430 | 32.549 | 109.1309 | 39.7278 | 0 | 20.375 | 0 | 49.9359 | 32.4531
180360 |  |  | 2502.1255 | 128.2072 | 84.9208 | 100.0208 | 30.1481 | 31.7741 | 0.03749 | 107.1837 | 11.5241 | 69.8423 | 70.1555 | n/a | 0.99029 | 98.3401 | 338.5931 | 280.7987 | 101.1466 | 654.2364 | 0.48468 | 444.7717 | 33.5931 | n/a | 46.5595 | 77.4163 | n/a | 109.7424 | 48.5976 | 8.6518 | 100.4269 | n/a | 24 | 30.5882 | 87 | 31 | 0.99968 | 70.5882 | 100 | 8460 | 32.549 | 109.4513 | 39.7888 | 0.125 | 20.3125 | 0 | 50.4761 | 32.4531
180420 |  |  | 2501.1654 | 129.72 | 84.8838 | 100.0394 | 30.1433 | 31.8184 | 0.04517 | 107.0882 | 11.3857 | 69.8414 | 69.4466 | n/a | 0.99307 | 98.3384 | 338.6775 | 280.8271 | 101.2604 | 653.0623 | 0.50462 | 444.6582 | 33.9764 | n/a | 46.9759 | 77.1894 | n/a | 110.0892 | 48.6176 | 8.6157 | 100.6921 | n/a | 24 | 30.5882 | 86 | 31 | 0.99919 | 70.5882 | 100 | 8460 | 32.1569 | 109.7717 | 40.1428 | 0.3125 | 20.75 | 0 | 50.238 | 32.4531
180480 |  |  | 2500.3466 | 126.3095 | 84.7866 | 99.9027 | 30.1317 | 32.0256 | 0.05874 | 107.1755 | 11.3514 | 69.8307 | 69.3505 | n/a | 0.99611 | 98.3373 | 338.1992 | 280.5719 | 101.1713 | 654.7627 | 0.45428 | 444.7433 | 33.0723 | n/a | 46.7677 | 77.1958 | n/a | 109.5444 | 48.5216 | 8.4773 | 99.2884 | n/a | 24.5 | 30.5882 | 86 | 31 | 1.0026 | 69.4118 | 98 | 8550 | 32.549 | 108.8104 | 40.1337 | 0.125 | 21.5 | 0 | 49.3622 | 32.4531
180540 |  |  | 2505.6351 | 127.0517 | 84.835 | 100.2298 | 30.0481 | 32.1598 | 0.05121 | 107.009 | 11.4301 | 69.8309 | 70.47 | n/a | 0.99211 | 98.27 | 338.3117 | 280.7136 | 101.2604 | 655.3152 | 0.44917 | 444.6298 | 33.337 | n/a | 46.6972 | 77.534 | n/a | 108.822 | 48.7715 | 8.7169 | 99.5569 | n/a | 24 | 30.5882 | 87 | 31 | 0.98866 | 70.1961 | 99 | 8600 | 32.549 | 108.8104 | 38.9832 | 0 | 21.0625 | 0 | 50.4578 | 32.3594
180600 |  |  | 2498.5438 | 129.9946 | 85.1213 | 99.9151 | 30.0291 | 32.2463 | 0.04648 | 107.0547 | 11.4561 | 69.8714 | 70.5816 | n/a | 0.99397 | 98.2601 | 339.0996 | 281.3942 | 101.136 | 653.1642 | 0.45695 | 444.5731 | 34.0127 | n/a | 46.6905 | 77.5532 | n/a | 109.746 | 48.6889 | 8.6301 | 100.5401 | n/a | 24 | 29.8039 | 87 | 31 | 0.99907 | 70.1961 | 99 | 8630 | 32.549 | 109.7717 | 39.9536 | 0.125 | 20.25 | 0 | 50.9003 | 32.3594
180660 |  |  | 2496.6646 | 126.588 | 85.1512 | 99.9504 | 29.9847 | 32.2243 | 0.06072 | 106.6857 | 11.6166 | 69.8418 | 70.4955 | n/a | 0.99454 | 98.27 | 337.6645 | 280.5435 | 101.1237 | 653.078 | 0.51702 | 444.5447 | 33.0964 | n/a | 46.892 | 77.7864 | n/a | 109.3377 | 48.3676 | 8.4215 | 99.0232 | n/a | 24.5 | 29.0196 | 87 | 31 | 0.99907 | 69.0196 | 102 | 8510 | 32.549 | 108.49 | 39.6698 | 0.3125 | 20.4375 | 0 | 50.6317 | 32.2656
180720 |  |  | 2503.6705 | 127.2783 | 85.0497 | 100.0042 | 29.9472 | 32.2007 | 0.04733 | 106.9992 | 11.3636 | 69.8337 | 70.9214 | n/a | 0.98997 | 98.3294 | 338.2554 | 280.5719 | 101.2251 | 654.986 | 0.51897 | 444.7717 | 33.3703 | n/a | 46.2738 | 77.6452 | n/a | 109.1741 | 48.6822 | 8.7138 | 100.1035 | n/a | 24 | 30.1961 | 87 | 31 | 1.0008 | 70.1961 | 99 | 8190 | 32.549 | 109.1309 | 39.566 | 0.0625 | 19.625 | 0 | 50.7812 | 32.2656
180780 |  |  | 2502.2023 | 129.7168 | 84.8719 | 100.2008 | 29.9537 | 32.1407 | 0.04774 | 107.0718 | 11.2329 | 69.8649 | 69.6844 | n/a | 0.99311 | 98.3288 | 338.368 | 280.7987 | 101.1837 | 653.2399 | 0.46984 | 444.6014 | 33.9897 | n/a | 46.6838 | 77.3071 | n/a | 109.4802 | 48.7915 | 8.6043 | 100.4593 | n/a | 24 | 30.9804 | 86 | 31 | 1.0014 | 70.1961 | 103 | 8140 | 32.549 | 107.8415 | 40.3259 | 0.0625 | 19.9375 | 0 | 50.6531 | 32.2656
180840 |  |  | 2499.2474 | 126.8303 | 84.8582 | 99.9565 | 29.9804 | 32.0529 | 0.05617 | 106.8033 | 11.3146 | 69.8195 | 69.5017 | n/a | 0.99389 | 98.3243 | 338.4524 | 280.9972 | 101.1298 | 653.5742 | 0.44504 | 444.6866 | 33.1976 | n/a | 46.9575 | 77.2514 | n/a | 110.5908 | 48.6309 | 8.4793 | 99.1753 | n/a | 24.5 | 29.4118 | 86 | 31 | 0.9991 | 69.0196 | 98 | 8510 | 32.549 | 110.0922 | 39.8315 | 0.125 | 19.9375 | 0 | 50.2472 | 32.3594
180900 |  |  | 2502.4566 | 126.1118 | 85.1017 | 100.0104 | 29.9843 | 32.0623 | 0.05772 | 107.142 | 11.3544 | 69.798 | 69.4271 | n/a | 0.99354 | 98.3277 | 338.9308 | 281.2525 | 101.0407 | 655.7502 | 0.41902 | 444.6298 | 33.0357 | n/a | 47.0481 | 77.5039 | n/a | 108.6009 | 48.6889 | 8.4566 | 98.9618 | n/a | 24.5 | 29.4118 | 87 | 31 | 1.0003 | 69.4118 | 101 | 8310 | 32.549 | 107.2006 | 39.2883 | 0.1875 | 20.75 | 0 | 50.1282 | 32.2656
180960 |  |  | 2498.4702 | 129.4447 | 85.2273 | 100.3374 | 30.0405 | 31.9493 | 0.04841 | 107.3918 | 11.3143 | 69.8339 | 69.7907 | n/a | 1.0014 | 98.3215 | 337.8615 | 280.6286 | 101.1775 | 653.4737 | 0.48687 | 444.5731 | 33.8536 | n/a | 46.8282 | 77.842 | n/a | 109.7934 | 48.8361 | 8.5578 | 100.5886 | n/a | 24 | 30.1961 | 87 | 31 | 0.9966 | 70.5882 | 98 | 8380 | 32.549 | 109.7717 | 39.6973 | 0 | 20.0625 | 0 | 50.3449 | 32.3594
181020 |  |  | 2496.9862 | 128.2949 | 85.0489 | 100.0994 | 30.0388 | 31.7683 | 0.04608 | 107.1788 | 11.4379 | 69.8479 | 69.5905 | n/a | 0.99136 | 98.3198 | 337.6083 | 279.948 | 101.2728 | 652.6431 | 0.4178 | 444.5163 | 33.5511 | n/a | 46.541 | 77.3991 | n/a | 110.8372 | 48.6309 | 8.4732 | 99.6345 | n/a | 24.5 | 29.4118 | 87 | 31 | 1.0056 | 69.0196 | 102 | 8460 | 32.549 | 108.8104 | 40.036 | 0 | 20.125 | 0 | 49.8505 | 32.3594
181080 |  |  | 2500.8646 | 126.0544 | 84.7053 | 100.0332 | 30.0248 | 31.739 | 0.0477 | 106.9429 | 11.4734 | 69.8152 | 70.3443 | n/a | 0.99664 | 98.313 | 338.4524 | 280.8838 | 101.2066 | 654.986 | 0.45647 | 444.7433 | 33.0124 | n/a | 46.3259 | 77.3307 | n/a | 109.7152 | 48.6622 | 8.4545 | 99.2044 | n/a | 24.5 | 29.4118 | 86 | 31 | 1.0004 | 69.0196 | 101 | 8410 | 32.549 | 107.8415 | 39.6912 | 0.1875 | 20.6875 | 0 | 49.2981 | 32.3594
181140 |  |  | 2501.4158 | 129.3031 | 84.9263 | 99.9504 | 29.9909 | 31.733 | 0.0433 | 107.1502 | 11.4241 | 69.8353 | 69.7301 | n/a | 0.99054 | 98.3164 | 339.0996 | 281.6495 | 101.1713 | 653.6095 | 0.48978 | 444.7433 | 33.8706 | n/a | 46.9508 | 77.4419 | n/a | 109.6629 | 48.6242 | 8.6167 | 100.469 | n/a | 24 | 29.8039 | 86 | 31 | 0.99815 | 70.9804 | 102 | 8120 | 32.549 | 108.1619 | 39.5966 | 0.1875 | 19.6875 | 0 | 50.943 | 32.3594
181200 |  |  | 2501.2642 | 129.5655 | 85.0808 | 100.1884 | 29.9803 | 31.7743 | 0.043 | 107.1624 | 11.4738 | 69.8637 | 70.2997 | n/a | 0.9919 | 98.3181 | 338.0585 | 280.8271 | 101.219 | 652.9161 | 0.44212 | 444.6014 | 33.9373 | n/a | 46.7358 | 77.6388 | n/a | 109.8876 | 48.7782 | 8.625 | 100.5401 | n/a | 24 | 30.5882 | 87 | 31 | 1.004 | 69.8039 | 99 | 8330 | 32.1569 | 109.4513 | 40.5182 | 0.0625 | 21 | 0 | 50.5341 | 32.2656
181260 |  |  | 2499.8695 | 126.0674 | 85.2204 | 100.0456 | 29.9748 | 31.9996 | 0.0619 | 106.5576 | 11.3726 | 69.8063 | 70.6102 | n/a | 0.99522 | 98.3113 | 338.5368 | 280.7136 | 101.3142 | 655.0056 | 0.45039 | 444.7717 | 33.0026 | n/a | 47.3402 | 77.8847 | n/a | 109.5184 | 48.7269 | 8.3812 | 98.7224 | n/a | 24.5 | 28.6274 | 87 | 31 | 0.99956 | 68.6274 | 100 | 8260 | 32.549 | 108.1619 | 39.2914 | 0 | 17.9375 | 0 | 51.0284 | 32.2656
181320 |  |  | 2500.6545 | 128.9164 | 85.038 | 99.9256 | 29.9509 | 32.1483 | 0.05182 | 106.8327 | 11.3807 | 69.8588 | 69.8029 | n/a | 0.99475 | 98.3067 | 338.6213 | 281.2241 | 101.2419 | 654.0391 | 0.46303 | 444.8284 | 33.7684 | n/a | 47.0347 | 77.564 | n/a | 109.3187 | 48.8029 | 8.6095 | 100.2329 | n/a | 24 | 30.1961 | 87 | 31 | 1.0002 | 70.1961 | 102 | 8410 | 32.549 | 107.5211 | 39.6637 | 0.125 | 19.3125 | 0 | 50.9155 | 32.2656
181380 |  |  | 2499.6602 | 129.4858 | 84.8558 | 99.9856 | 29.9702 | 32.2084 | 0.04771 | 106.7943 | 11.3907 | 69.8916 | 69.8271 | n/a | 0.99664 | 98.3067 | 339.0715 | 281.3375 | 100.9684 | 652.9004 | 0.49903 | 444.6866 | 33.908 | n/a | 46.7157 | 77.3799 | n/a | 109.7369 | 48.8162 | 8.5847 | 100.4657 | n/a | 24 | 30.5882 | 86 | 31 | 1.0019 | 70.5882 | 103 | 8140 | 32.549 | 107.8415 | 40.3778 | 0.125 | 20.375 | 0 | 50.5524 | 32.2656
181440 |  |  | 2500.5375 | 129.3345 | 84.8364 | 99.9194 | 29.9654 | 32.2113 | 0.04535 | 107.1184 | 11.3803 | 69.8751 | 69.8974 | n/a | 0.99657 | 98.3033 | 338.9589 | 281.6778 | 100.9975 | 652.6118 | 0.49708 | 444.9419 | 33.867 | n/a | 46.8651 | 77.3607 | n/a | 109.2177 | 48.8475 | 8.6229 | 100.3364 | n/a | 24 | 30.1961 | 86 | 31 | 1.001 | 70.1961 | 102 | 8070 | 32.549 | 107.5211 | 39.8468 | 0.0625 | 20.6875 | 0 | 50.6226 | 32.2656
181500 |  |  | 2489.1846 | 129.5123 | 84.8111 | 99.8365 | 29.9917 | 32.2431 | 0.04359 | 107.1445 | 11.3278 | 69.8347 | 69.3413 | n/a | 1.0266 | 98.3073 | 338.0303 | 281.3092 | 101.2004 | 651.6195 | 0.42412 | 444.7149 | 33.7595 | n/a | 47.0465 | 77.2258 | n/a | 110.0999 | 48.9634 | 8.6002 | 100.2361 | n/a | 24 | 30.1961 | 86 | 31 | 0.99962 | 70.1961 | 99 | 8260 | 32.1569 | 109.4513 | 39.975 | 0.0625 | 19.8125 | 0 | 50.8942 | 32.3594
181560 |  |  | 2496.5697 | 127.1348 | 84.9843 | 99.9856 | 30.0033 | 32.144 | 0.05837 | 106.7935 | 11.3355 | 69.9026 | 69.4103 | n/a | 0.99486 | 98.309 | 338.1992 | 280.8271 | 101.2066 | 652.0752 | 0.49076 | 444.7717 | 33.2381 | n/a | 47.6841 | 77.5768 | n/a | 109.9343 | 48.9188 | 8.3978 | 98.9877 | n/a | 24.5 | 28.2353 | 87 | 31 | 1.0057 | 68.6274 | 97 | 8430 | 32.1569 | 109.7717 | 39.9658 | 0.1875 | 20.125 | 0 | 49.8535 | 32.2656
181620 |  |  | 2498.391 | 125.5529 | 85.1936 | 100.0623 | 30.0671 | 32.054 | 0.05618 | 106.862 | 11.3103 | 69.8742 | 69.9651 | n/a | 0.99325 | 98.3113 | 337.552 | 280.4017 | 101.0451 | 653.8459 | 0.51192 | 444.6866 | 32.8485 | n/a | 47.4627 | 77.7544 | n/a | 109.7135 | 48.6423 | 8.4298 | 99.1947 | n/a | 24.5 | 29.8039 | 87 | 31 | 0.99901 | 68.6274 | 101 | 8600 | 32.549 | 108.1619 | 39.801 | 0.25 | 20.75 | 0 | 49.5605 | 32.3594
181680 |  |  | 2507.6317 | 125.9044 | 85.2512 | 100.0561 | 30.0907 | 32.0494 | 0.05275 | 106.9314 | 11.294 | 69.8697 | 69.3956 | n/a | 0.98868 | 98.3152 | 338.1429 | 280.5152 | 101.2295 | 654.1397 | 0.51021 | 444.8284 | 33.0623 | n/a | 46.7996 | 77.6988 | n/a | 108.923 | 48.9948 | 8.6776 | 99.2335 | n/a | 24 | 30.5882 | 87 | 31 | 0.97856 | 69.8039 | 98 | 8650 | 32.549 | 108.49 | 39.0106 | 0 | 20.375 | 0 | 50.7507 | 32.3594
181740 |  |  | 2500.6947 | 129.2903 | 84.9032 | 99.9547 | 30.1059 | 31.8356 | 0.04696 | 106.8016 | 11.2418 | 69.8616 | 70.4962 | n/a | 0.99454 | 98.3096 | 338.4243 | 280.9689 | 101.2233 | 653.5324 | 0.46887 | 444.9419 | 33.8575 | n/a | 47.5281 | 77.4956 | n/a | 110.0185 | 48.5776 | 8.6301 | 100.3525 | n/a | 24 | 29.8039 | 86 | 31 | 0.99971 | 70.1961 | 102 | 8160 | 32.549 | 108.1619 | 39.4684 | 0.125 | 20.4375 | 0 | 50.9155 | 32.4531
181800 |  |  | 2500.2752 | 129.4647 | 84.7548 | 100.2465 | 30.0658 | 31.7312 | 0.04935 | 106.8947 | 11.2149 | 69.9129 | 69.9269 | n/a | 0.98729 | 98.309 | 338.1992 | 280.6853 | 101.3248 | 652.0151 | 0.51143 | 444.8852 | 33.9059 | n/a | 47.8149 | 77.3543 | n/a | 109.2095 | 48.8922 | 8.5713 | 100.3267 | n/a | 24 | 29.8039 | 86 | 31 | 1.0003 | 70.1961 | 102 | 8480 | 32.1569 | 107.8415 | 39.9292 | 0.25 | 20.25 | 0 | 50.7812 | 32.3594
181860 |  |  | 2498.0619 | 126.618 | 84.9405 | 100.0623 | 30.0695 | 31.6666 | 0.06042 | 106.6376 | 11.2581 | 69.9158 | 69.8933 | n/a | 0.99675 | 98.309 | 338.3399 | 280.6286 | 101.1881 | 652.207 | 0.53405 | 444.9135 | 33.1228 | n/a | 46.8651 | 77.3115 | n/a | 110.3943 | 48.8475 | 8.3978 | 99.062 | n/a | 24 | 29.0196 | 86 | 31 | 1.0003 | 69.4118 | 101 | 8210 | 32.1569 | 108.49 | 39.6759 | 0.125 | 19.5625 | 0 | 50.2228 | 32.3594
181920 |  |  | 2495.6294 | 126.1579 | 85.1268 | 100.1222 | 30.0591 | 31.6706 | 0.0605 | 106.5959 | 11.3267 | 69.8453 | 69.7567 | n/a | 0.99597 | 98.3113 | 338.2273 | 280.4584 | 101.2481 | 652.7894 | 0.52724 | 444.9419 | 32.9703 | n/a | 46.9373 | 77.6196 | n/a | 110.6056 | 48.9634 | 8.3843 | 98.8615 | n/a | 24.5 | 28.6274 | 87 | 31 | 1.0041 | 69.0196 | 97 | 8530 | 32.549 | 110.0922 | 39.7644 | 0 | 19.1875 | 0 | 51.0498 | 32.3594
181980 |  |  | 2500.0251 | 125.4694 | 85.1546 | 100.027 | 30.0279 | 31.7517 | 0.05452 | 106.6547 | 11.2929 | 69.8833 | 70.5285 | n/a | 0.9935 | 98.3107 | 338.0866 | 280.0898 | 101.2957 | 654.1201 | 0.49951 | 444.8568 | 32.833 | n/a | 46.8786 | 77.8164 | n/a | 109.0996 | 48.9634 | 8.3905 | 98.7192 | n/a | 24.5 | 29.0196 | 87 | 31 | 1.0004 | 69.0196 | 101 | 8380 | 32.549 | 107.8415 | 39.4531 | 0.0625 | 19.9375 | 0 | 50.8179 | 32.3594
182040 |  |  | 2498.671 | 125.6031 | 85.156 | 99.8903 | 30.0355 | 31.9886 | 0.04875 | 106.9731 | 11.3698 | 69.8482 | 70.431 | n/a | 0.99397 | 98.3084 | 338.0303 | 280.2883 | 101.2066 | 653.3561 | 0.4983 | 444.8568 | 32.8653 | n/a | 46.9894 | 77.7244 | n/a | 110.0731 | 49.0214 | 8.3874 | 98.9068 | n/a | 24.5 | 28.6274 | 87 | 31 | 0.9994 | 68.6274 | 101 | 8410 | 32.549 | 108.8104 | 39.2944 | 0.125 | 18.8125 | 0 | 51.7029 | 32.3594
182100 |  |  | 2504.9804 | 128.2173 | 85.056 | 99.9732 | 29.9857 | 32.1472 | 0.03607 | 107.3314 | 11.2851 | 69.8393 | 69.949 | n/a | 0.99586 | 98.3079 | 338.7057 | 281.2241 | 101.1942 | 654.1057 | 0.50584 | 444.8 | 33.6341 | n/a | 47.2764 | 77.5148 | n/a | 109.8495 | 49.0594 | 8.627 | 100.4075 | n/a | 24 | 30.5882 | 87 | 31 | 1.0009 | 70.5882 | 102 | 8480 | 32.549 | 107.8415 | 39.7339 | 0 | 20.3125 | 0 | 50.9827 | 32.2656
182160 |  |  | 2501.0732 | 129.0444 | 84.9646 | 99.9151 | 29.9286 | 32.2089 | 0.05053 | 107.2841 | 11.2468 | 69.8307 | 69.4929 | n/a | 0.99429 | 98.309 | 339.0996 | 281.4226 | 101.1837 | 653.0022 | 0.51678 | 444.6866 | 33.7983 | n/a | 47.367 | 77.4055 | n/a | 109.9761 | 48.9967 | 8.594 | 100.2749 | n/a | 24 | 29.8039 | 87 | 31 | 1.0005 | 70.1961 | 103 | 8330 | 32.549 | 108.1619 | 39.8346 | 0 | 20.0625 | 0 | 51.236 | 32.2656
182220 |  |  | 2499.6344 | 129.4359 | 84.8528 | 99.8013 | 29.8925 | 32.1528 | 0.04933 | 107.0024 | 11.3401 | 69.8849 | 69.8708 | n/a | 0.99743 | 98.3079 | 338.9308 | 281.3375 | 101.0222 | 652.6732 | 0.47641 | 444.8284 | 33.8825 | n/a | 47.6724 | 77.3371 | n/a | 110.1004 | 48.9767 | 8.626 | 100.4075 | n/a | 24 | 30.1961 | 86 | 31 | 1.0006 | 70.5882 | 103 | 8140 | 32.549 | 108.49 | 39.505 | 0.125 | 20.25 | 0 | 51.532 | 32.1719
182280 |  |  | 2498.1136 | 129.2976 | 84.7508 | 99.8489 | 29.8345 | 32.1528 | 0.05032 | 106.9363 | 11.2924 | 69.8066 | 70.3975 | n/a | 0.9889 | 98.3028 | 339.3247 | 281.5644 | 101.0222 | 651.9446 | 0.47252 | 445.027 | 33.8245 | n/a | 47.5164 | 77.2879 | n/a | 110.4578 | 49.028 | 8.596 | 100.3622 | n/a | 24 | 29.4118 | 86 | 31 | 0.99818 | 70.1961 | 98 | 8380 | 32.1569 | 110.4202 | 39.7095 | 0.25 | 20 | 0 | 51.5808 | 32.1719
182340 |  |  | 2502.0205 | 125.665 | 84.8485 | 100.087 | 29.8087 | 32.1875 | 0.05696 | 106.751 | 11.2636 | 69.8568 | 70.5165 | n/a | 0.99604 | 98.3045 | 338.4524 | 280.8271 | 101.1651 | 654.4545 | 0.47033 | 444.9986 | 32.9256 | n/a | 47.4123 | 77.3863 | n/a | 109.5952 | 49.0793 | 8.4453 | 99.0168 | n/a | 24.5 | 29.4118 | 86 | 31 | 0.99828 | 69.0196 | 102 | 8310 | 32.549 | 107.5211 | 39.4714 | 0.25 | 21.125 | 0 | 49.7986 | 32.1719
182400 |  |  | 2500.5548 | 128.9343 | 85.0041 | 100.267 | 29.7988 | 32.1728 | 0.04337 | 107.0286 | 11.4414 | 69.7843 | 70.4635 | n/a | 0.99672 | 98.3016 | 338.5087 | 280.4301 | 101.2499 | 654.3735 | 0.4465 | 444.8852 | 33.7624 | n/a | 46.84 | 77.5724 | n/a | 109.7318 | 49.068 | 8.6384 | 100.1844 | n/a | 24 | 30.5882 | 87 | 31 | 0.99925 | 70.1961 | 103 | 8140 | 32.549 | 107.8415 | 39.5935 | 0 | 20.375 | 0 | 51.4496 | 32.1719
182460 |  |  | 2501.5676 | 129.5787 | 85.1309 | 100.1884 | 29.8348 | 32.0553 | 0.04482 | 106.9853 | 11.4349 | 69.8341 | 69.1802 | n/a | 0.99282 | 98.3022 | 338.6213 | 280.7987 | 101.1713 | 652.8508 | 0.43045 | 444.9419 | 33.9449 | n/a | 47.2244 | 77.4419 | n/a | 110.0669 | 48.9834 | 8.5971 | 100.2814 | n/a | 24 | 29.0196 | 87 | 31 | 1.0003 | 70.1961 | 102 | 8190 | 32.1569 | 109.1309 | 39.5782 | 0.125 | 20.1875 | 0 | 51.4862 | 32.1719
182520 |  |  | 2498.0536 | 125.7573 | 85.0833 | 99.9732 | 29.8603 | 31.9002 | 0.06007 | 106.6751 | 11.4736 | 69.883 | 69.9109 | n/a | 1.0004 | 98.2954 | 338.171 | 280.1465 | 101.1466 | 654.7679 | 0.4803 | 444.9986 | 32.8975 | n/a | 47.7629 | 77.564 | n/a | 110.7571 | 49.0594 | 8.436 | 98.9327 | n/a | 24.5 | 28.2353 | 87 | 31 | 0.99861 | 68.6274 | 100 | 8290 | 32.549 | 109.1309 | 39.4196 | 0.1875 | 19.25 | 0 | 51.294 | 32.1719
182580 |  |  | 2515.4485 | 125.9079 | 85.1253 | 99.938 | 29.9111 | 31.8125 | 0.05351 | 106.7788 | 11.5985 | 69.8435 | 69.744 | n/a | 0.98126 | 98.288 | 339.8594 | 281.5927 | 101.2066 | 654.9351 | 0.50997 | 444.8568 | 33.1678 | n/a | 46.625 | 77.626 | n/a | 109.7461 | 49.0727 | 8.5837 | 99.3984 | n/a | 24.5 | 29.0196 | 87 | 31 | 1.0013 | 69.0196 | 99 | 8510 | 32.549 | 109.7717 | 39.5203 | 0.0625 | 19.8125 | 0 | 50.7782 | 32.2656
182640 |  |  | 2503.1535 | 128.1502 | 85.1517 | 100.027 | 29.998 | 31.7704 | 0.04375 | 107.3233 | 11.5046 | 69.7902 | 70.2013 | n/a | 0.99772 | 98.2875 | 338.8182 | 280.7704 | 101.2957 | 653.9686 | 0.52018 | 444.9419 | 33.5933 | n/a | 47.2043 | 77.6688 | n/a | 109.9964 | 49.1686 | 8.5971 | 100.3946 | n/a | 24 | 30.1961 | 87 | 31 | 0.99953 | 70.1961 | 103 | 8310 | 32.549 | 107.8415 | 40.0269 | 0 | 20.625 | 0 | 51.2909 | 32.3594
182700 |  |  | 2500.8633 | 129.4795 | 85.1383 | 100.0208 | 30.0784 | 31.6878 | 0.04625 | 107.3983 | 11.4271 | 69.8269 | 70.3998 | n/a | 0.99457 | 98.2801 | 338.6494 | 280.8271 | 101.2419 | 652.7894 | 0.48006 | 445.027 | 33.9113 | n/a | 47.4056 | 77.564 | n/a | 109.4594 | 49.0081 | 8.5816 | 100.5078 | n/a | 24 | 30.5882 | 87 | 31 | 1.0025 | 70.5882 | 99 | 8430 | 32.549 | 109.1309 | 40.2588 | 0.125 | 20.5625 | 0 | 51.2299 | 32.3594
182760 |  |  | 2498.6354 | 129.426 | 84.8816 | 99.9442 | 30.162 | 31.7186 | 0.04514 | 107.3143 | 11.5341 | 69.8106 | 69.7819 | n/a | 0.99543 | 98.2818 | 338.8182 | 280.9122 | 101.2128 | 652.1666 | 0.52724 | 444.9419 | 33.8651 | n/a | 46.9172 | 77.3863 | n/a | 109.8792 | 48.9767 | 8.5878 | 100.5757 | n/a | 24 | 30.1961 | 86 | 31 | 0.99849 | 70.1961 | 102 | 8210 | 32.1569 | 107.8415 | 40.2588 | 0.25 | 20.375 | 0 | 50.9552 | 32.4531
182820 |  |  | 2497.8976 | 127.0932 | 84.8098 | 100.1037 | 30.2152 | 31.8816 | 0.05408 | 106.991 | 11.4037 | 69.8578 | 69.9416 | n/a | 0.99622 | 98.2818 | 337.5238 | 279.8062 | 101.2295 | 651.9537 | 0.50827 | 445.0554 | 33.2322 | n/a | 47.268 | 77.2559 | n/a | 110.3811 | 48.8922 | 8.4122 | 99.2982 | n/a | 24.5 | 29.0196 | 86 | 31 | 1.0014 | 69.0196 | 102 | 8310 | 32.549 | 109.1309 | 39.9109 | 0.125 | 18.3125 | 0 | 51.4557 | 32.4531
182880 |  |  | 2502.872 | 125.6264 | 84.7874 | 99.9608 | 30.2092 | 32.0525 | 0.05428 | 107.0833 | 11.3961 | 69.8515 | 69.9598 | n/a | 0.99586 | 98.2829 | 339.2122 | 281.139 | 101.2295 | 654.7927 | 0.50632 | 444.9703 | 32.926 | n/a | 47.2227 | 77.4035 | n/a | 108.598 | 48.9435 | 8.4876 | 99.1817 | n/a | 24.5 | 30.1961 | 86 | 31 | 1.0004 | 69.0196 | 98 | 8600 | 32.549 | 108.49 | 40.0055 | 0.0625 | 20.4375 | 0 | 50.6103 | 32.4531
182940 |  |  | 2501.672 | 128.9371 | 84.9039 | 100.0561 | 30.1666 | 32.0966 | 0.04359 | 107.3151 | 11.4591 | 69.8582 | 70.1844 | n/a | 0.99172 | 98.2818 | 338.9871 | 281.0539 | 101.0866 | 653.2034 | 0.56444 | 444.9703 | 33.7782 | n/a | 47.7814 | 77.3543 | n/a | 110.2138 | 49.0461 | 8.5919 | 100.4366 | n/a | 24 | 30.1961 | 86 | 31 | 1.0029 | 70.1961 | 99 | 8460 | 32.549 | 109.7717 | 40.2954 | 0.1875 | 19.875 | 0 | 51.6632 | 32.4531
183000 |  |  | 2498.6688 | 129.204 | 85.0217 | 99.907 | 30.0964 | 32.113 | 0.04203 | 107.0457 | 11.4312 | 69.7858 | 70.0027 | n/a | 0.99925 | 98.2818 | 338.3961 | 280.9689 | 100.9851 | 652.8586 | 0.5642 | 444.8 | 33.8075 | n/a | 46.9222 | 77.4956 | n/a | 109.8235 | 49.142 | 8.5723 | 100.731 | n/a | 24 | 30.9804 | 87 | 31 | 1.0006 | 70.1961 | 103 | 8210 | 32.549 | 108.1619 | 40.5304 | 0.125 | 20.5 | 0 | 51.2024 | 32.3594
183060 |  |  | 2501.8266 | 128.8025 | 85.0794 | 99.907 | 30.01 | 32.0241 | 0.04841 | 106.9372 | 11.4787 | 69.8512 | 70.192 | n/a | 0.99157 | 98.279 | 338.5368 | 280.8554 | 101.1757 | 651.9381 | 0.58828 | 444.8852 | 33.7587 | n/a | 47.2479 | 77.7908 | n/a | 110.657 | 49.0394 | 8.5299 | 100.5628 | n/a | 24 | 29.4118 | 87 | 31 | 1.0027 | 70.1961 | 102 | 8380 | 32.549 | 110.4202 | 39.9261 | 0.0625 | 19.75 | 0 | 50.9613 | 32.2656
183120 |  |  | 2500.0374 | 129.0573 | 85.1011 | 99.9899 | 29.9075 | 32.0472 | 0.04439 | 106.969 | 11.4953 | 69.8246 | 70.0836 | n/a | 0.99243 | 98.2761 | 337.749 | 280.5152 | 101.3063 | 652.2867 | 0.55496 | 444.9135 | 33.7876 | n/a | 47.3838 | 77.6304 | n/a | 110.2917 | 49.1799 | 8.5857 | 100.6145 | n/a | 24 | 30.5882 | 87 | 31 | 1.0012 | 70.5882 | 99 | 8410 | 32.549 | 109.4513 | 40.6555 | 0 | 20.6875 | 0 | 50.7996 | 32.1719
183180 |  |  | 2497.9183 | 129.1717 | 85.0562 | 100.0666 | 29.8407 | 32.0418 | 0.04664 | 107.0857 | 11.4603 | 69.8284 | 70.4434 | n/a | 0.99211 | 98.2778 | 338.0022 | 280.4017 | 101.1448 | 652.0334 | 0.58244 | 444.7149 | 33.7889 | n/a | 47.3704 | 77.6605 | n/a | 109.8753 | 49.16 | 8.6002 | 100.6339 | n/a | 24 | 30.5882 | 87 | 31 | 0.99721 | 70.5882 | 103 | 8190 | 32.549 | 108.1619 | 40.1977 | 0.125 | 20.3125 | 0 | 51.3519 | 32.1719
183240 |  |  | 2500.4579 | 129.1244 | 85.0814 | 99.8823 | 29.804 | 32.0314 | 0.0471 | 107.3322 | 11.4328 | 69.7399 | 69.5522 | n/a | 0.99843 | 98.2733 | 338.9026 | 280.8838 | 101.151 | 651.7148 | 0.58706 | 444.8568 | 33.8109 | n/a | 46.9609 | 77.7161 | n/a | 110.3447 | 49.2692 | 8.5837 | 100.4884 | n/a | 24 | 29.8039 | 87 | 31 | 0.99971 | 70.1961 | 102 | 8070 | 32.549 | 108.49 | 40.2191 | 0.1875 | 19.8125 | 0 | 51.1139 | 32.0781
183300 |  |  | 2500.5745 | 129.2022 | 85.029 | 100.0604 | 29.8366 | 31.9539 | 0.05073 | 107.3551 | 11.4041 | 69.7653 | 69.6247 | n/a | 0.99779 | 98.2727 | 338.762 | 281.0256 | 101.2339 | 651.5125 | 0.5625 | 444.8568 | 33.8328 | n/a | 46.5964 | 77.5557 | n/a | 109.4102 | 49.1534 | 8.5888 | 100.4334 | n/a | 24 | 30.9804 | 87 | 31 | 0.99843 | 70.5882 | 103 | 8090 | 32.549 | 107.5211 | 40.1733 | 0 | 19.9375 | 0 | 50.7812 | 32.1719
183360 |  |  | 2485.0867 | 129.0904 | 85.0438 | 100.1371 | 29.9149 | 31.9194 | 0.05202 | 106.8808 | 11.3652 | 69.7426 | 69.6016 | n/a | 1.0011 | 98.2722 | 337.6083 | 280.2883 | 101.2154 | 651.7345 | 0.5625 | 444.8568 | 33.5942 | n/a | 46.9861 | 77.4873 | n/a | 109.9254 | 49.1335 | 8.5165 | 100.1682 | n/a | 24 | 29.8039 | 87 | 31 | 1.0032 | 69.4118 | 101 | 8120 | 32.1569 | 109.4513 | 40.3778 | 0.0625 | 20.1875 | 0 | 51.2268 | 32.2656
183420 |  |  | 2500.5842 | 126.063 | 85.02 | 100.2323 | 29.954 | 31.896 | 0.05953 | 107.0612 | 11.5223 | 69.812 | 70.5791 | n/a | 0.98833 | 98.2807 | 338.2554 | 280.345 | 101.3583 | 653.6722 | 0.55885 | 444.5447 | 33.0109 | n/a | 46.667 | 77.6349 | n/a | 108.9581 | 48.877 | 8.438 | 99.2658 | n/a | 24.5 | 30.1961 | 87 | 31 | 0.99837 | 69.4118 | 98 | 8750 | 32.549 | 108.49 | 40.0604 | 0.125 | 20.6875 | 0 | 50.5859 | 32.2656
183480 |  |  | 2503.7048 | 126.8677 | 85.0663 | 99.7437 | 29.9972 | 31.8909 | 0.04356 | 106.9412 | 11.451 | 69.8054 | 70.3087 | n/a | 0.99029 | 98.2778 | 338.6494 | 280.9405 | 101.2031 | 654.4663 | 0.54791 | 444.7433 | 33.2631 | n/a | 45.7612 | 77.6222 | n/a | 109.2898 | 48.8637 | 8.6229 | 99.9871 | n/a | 24.5 | 30.9804 | 87 | 31 | 0.99809 | 69.8039 | 99 | 8480 | 32.549 | 108.8104 | 39.2426 | 0.25 | 20.625 | 0 | 51.1383 | 32.2656
183540 |  |  | 2500.6442 | 129.1992 | 85.0953 | 99.8037 | 30.063 | 31.861 | 0.04254 | 107.0947 | 11.4231 | 69.8012 | 70.3866 | n/a | 0.98929 | 98.2801 | 339.2403 | 281.2808 | 101.0725 | 652.8522 | 0.5552 | 444.6582 | 33.833 | n/a | 46.3932 | 77.6841 | n/a | 109.4872 | 49.2873 | 8.562 | 100.5531 | n/a | 24 | 30.1961 | 87 | 31 | 1.0024 | 70.1961 | 103 | 8240 | 32.549 | 107.5211 | 40.2252 | 0.125 | 19.6875 | 0 | 50.473 | 32.3594
183600 |  |  | 2499.0838 | 129.4674 | 85.0486 | 100.1952 | 30.1083 | 31.9858 | 0.04003 | 106.9976 | 11.4511 | 69.8034 | 70.0857 | n/a | 0.99243 | 98.2778 | 338.6775 | 280.9972 | 101.3213 | 651.805 | 0.56371 | 444.6866 | 33.8821 | n/a | 47.7529 | 77.695 | n/a | 109.9868 | 49.0936 | 8.5341 | 100.6307 | n/a | 24 | 30.1961 | 87 | 31 | 1.0022 | 70.1961 | 103 | 8410 | 32.549 | 108.1619 | 39.7644 | 0 | 19.375 | 0 | 50.0214 | 32.3594
183660 |  |  | 2495.7388 | 127.7974 | 85.0403 | 100.2138 | 30.1654 | 32.0483 | 0.05656 | 106.6996 | 11.2971 | 69.7865 | 69.9629 | n/a | 0.9945 | 98.2744 | 337.2987 | 279.6928 | 101.3875 | 652.0831 | 0.52043 | 444.6866 | 33.3856 | n/a | 47.6942 | 77.5666 | n/a | 110.8197 | 49.2674 | 8.4122 | 99.3822 | n/a | 24 | 28.2353 | 87 | 31 | 1.0003 | 69.0196 | 97 | 8550 | 32.549 | 111.0611 | 39.9353 | 0.1875 | 18.5625 | 0 | 51.3 | 32.4531
183720 |  |  | 2499.5653 | 126.1716 | 84.9765 | 99.9343 | 30.1363 | 32.0562 | 0.05496 | 106.8278 | 11.2069 | 69.7914 | 70.1304 | n/a | 0.99996 | 98.2744 | 338.1992 | 280.6569 | 101.346 | 655.8992 | 0.54596 | 444.5731 | 33.0259 | n/a | 47.4476 | 77.5237 | n/a | 109.2307 | 49.0689 | 8.5217 | 99.6184 | n/a | 24.5 | 29.8039 | 87 | 31 | 1.0055 | 69.4118 | 102 | 8430 | 32.549 | 107.8415 | 39.9017 | 0.1875 | 20.875 | 0 | 49.762 | 32.4531
183780 |  |  | 2504.8312 | 127.1336 | 84.9664 | 100.0066 | 30.0949 | 32.0901 | 0.04858 | 106.9518 | 11.3659 | 69.8217 | 69.7965 | n/a | 0.99332 | 98.2659 | 338.762 | 280.6853 | 101.1801 | 654.6034 | 0.52164 | 444.5163 | 33.3478 | n/a | 47.6556 | 77.4509 | n/a | 109.8912 | 49.0954 | 8.6787 | 100.0194 | n/a | 24 | 30.5882 | 87 | 31 | 0.98799 | 70.5882 | 103 | 8330 | 32.549 | 107.8415 | 39.8834 | 0.0625 | 20.0625 | 0 | 50.3845 | 32.3594
183840 |  |  | 2500.5057 | 129.4562 | 84.9336 | 99.8804 | 30.0483 | 32.0436 | 0.04694 | 107.0694 | 11.3182 | 69.7811 | 70.3708 | n/a | 0.99229 | 98.2637 | 338.5931 | 280.6853 | 101.2446 | 653.4698 | 0.53721 | 444.488 | 33.8984 | n/a | 47.9156 | 77.5174 | n/a | 109.4987 | 49.1135 | 8.6219 | 100.8247 | n/a | 24 | 30.1961 | 87 | 31 | 0.99944 | 70.5882 | 99 | 8510 | 32.549 | 109.7717 | 39.6332 | 0 | 20.3125 | 0 | 50.7538 | 32.3594
183900 |  |  | 2488.0788 | 129.8044 | 84.9662 | 99.9219 | 30.0128 | 32.0182 | 0.04987 | 107.1233 | 11.2311 | 69.7543 | 69.8648 | n/a | 0.999 | 98.258 | 337.7771 | 280.2599 | 101.1908 | 652.7163 | 0.52286 | 444.6866 | 33.8207 | n/a | 47.7797 | 77.4618 | n/a | 111.0263 | 49.2094 | 8.4835 | 100.3525 | n/a | 24 | 29.4118 | 87 | 31 | 1.0084 | 69.8039 | 98 | 8290 | 32.549 | 109.7717 | 40.7257 | 0.1875 | 20.625 | 0 | 50.8636 | 32.2656
183960 |  |  | 2499.0605 | 126.5775 | 84.9326 | 100.1847 | 29.951 | 31.9803 | 0.05634 | 106.9396 | 11.3765 | 69.7985 | 69.9219 | n/a | 0.99954 | 98.2625 | 338.5368 | 280.9405 | 101.3107 | 653.3692 | 0.50194 | 444.7149 | 33.1255 | n/a | 47.5784 | 77.4873 | n/a | 110.4872 | 49.0309 | 8.4793 | 99.3467 | n/a | 24.5 | 29.0196 | 86 | 31 | 1.0045 | 69.0196 | 102 | 8310 | 32.549 | 109.1309 | 39.5935 | 0.25 | 18.6875 | 0 | 50.9613 | 32.2656
184020 |  |  | 2495.1743 | 126.557 | 84.8766 | 99.9404 | 29.967 | 31.9698 | 0.0538 | 107.1249 | 11.316 | 69.8287 | 70.2285 | n/a | 0.99946 | 98.2592 | 338.5087 | 280.9405 | 101.1616 | 654.5277 | 0.50535 | 444.6014 | 33.0686 | n/a | 47.9223 | 77.4809 | n/a | 110.5814 | 48.9729 | 8.4711 | 99.5278 | n/a | 24 | 29.4118 | 87 | 31 | 1.0005 | 69.8039 | 102 | 8260 | 32.549 | 108.49 | 39.9689 | 0.125 | 20.25 | 0 | 50.0885 | 32.2656
184080 |  |  | 2498.1834 | 129.6557 | 84.9158 | 99.8037 | 29.9746 | 31.9278 | 0.04901 | 107.3804 | 11.2144 | 69.8474 | 70.2262 | n/a | 0.99618 | 98.2597 | 338.9871 | 281.3942 | 101.0725 | 653.8342 | 0.52286 | 444.5731 | 33.9191 | n/a | 47.6556 | 77.3889 | n/a | 109.3553 | 48.9796 | 8.5991 | 100.6695 | n/a | 24 | 30.5882 | 86 | 31 | 1.0013 | 70.5882 | 103 | 8290 | 32.549 | 107.5211 | 40.3168 | 0.0625 | 20.125 | 0 | 50.9705 | 32.2656
184140 |  |  | 2500.3493 | 130.0176 | 84.9458 | 100.0956 | 30.0049 | 31.8547 | 0.04574 | 107.0694 | 11.3361 | 69.8196 | 70.277 | n/a | 0.99518 | 98.2592 | 338.7338 | 281.3092 | 101.0787 | 653.146 | 0.50608 | 444.7149 | 34.0433 | n/a | 47.6037 | 77.3953 | n/a | 109.6893 | 49.1401 | 8.6766 | 100.8053 | n/a | 24 | 30.9804 | 86 | 31 | 1.0033 | 70.5882 | 103 | 8160 | 32.549 | 108.1619 | 40.4144 | 0.25 | 20.375 | 0 | 51.1566 | 32.2656
184200 |  |  | 2490.9288 | 129.5944 | 84.9414 | 100.108 | 30.0232 | 31.8708 | 0.05376 | 106.8898 | 11.4303 | 69.8202 | 70.0449 | n/a | 0.99607 | 98.2603 | 337.9178 | 280.6286 | 101.2816 | 652.9893 | 0.4893 | 444.4596 | 33.8046 | n/a | 46.934 | 77.5557 | n/a | 110.7219 | 49.1021 | 8.4463 | 100.1423 | n/a | 24 | 28.6274 | 86 | 31 | 1.0168 | 69.4118 | 97 | 8410 | 32.549 | 110.0922 | 39.6973 | 0.125 | 20.5 | 0 | 50.0122 | 32.3594
184260 |  |  | 2499.9086 | 126.9511 | 84.8665 | 100.1309 | 30.0415 | 31.8659 | 0.05625 | 106.9257 | 11.3789 | 69.8527 | 69.7085 | n/a | 0.98861 | 98.2671 | 337.8334 | 280.1181 | 101.2569 | 653.9609 | 0.47714 | 444.6582 | 33.2345 | n/a | 47.4023 | 77.3825 | n/a | 109.4742 | 49.1781 | 8.4742 | 99.3337 | n/a | 24.5 | 29.0196 | 86 | 31 | 1.0026 | 69.0196 | 98 | 8800 | 32.549 | 109.4513 | 39.5447 | 0 | 20.5 | 0 | 50.3662 | 32.3594
184320 |  |  | 2500.2165 | 126.5954 | 84.9454 | 99.9757 | 30.0891 | 31.8566 | 0.05662 | 106.8767 | 11.3988 | 69.8703 | 69.9644 | n/a | 0.99232 | 98.2631 | 338.5931 | 280.9689 | 101.054 | 654.8163 | 0.49538 | 444.6014 | 33.1455 | n/a | 47.409 | 77.4189 | n/a | 109.1775 | 49.0622 | 8.4907 | 99.3661 | n/a | 24.5 | 29.4118 | 86 | 31 | 1.0005 | 69.4118 | 101 | 8310 | 32.549 | 107.5211 | 39.7064 | 0 | 20.25 | 0 | 50.7812 | 32.3594
184380 |  |  | 2501.9335 | 126.4008 | 84.8997 | 99.8452 | 30.0529 | 31.8864 | 0.05109 | 106.8653 | 11.3968 | 69.8939 | 70.1277 | n/a | 0.98961 | 98.2659 | 338.5368 | 281.139 | 101.2093 | 655.0332 | 0.49757 | 444.4596 | 33.1265 | n/a | 48.0514 | 77.4317 | n/a | 109.0828 | 48.9729 | 8.5351 | 99.4955 | n/a | 24.5 | 30.5882 | 86 | 31 | 1.0005 | 69.4118 | 98 | 8410 | 32.549 | 108.49 | 40.1154 | 0.125 | 20.3125 | 0 | 50.4974 | 32.3594
184440 |  |  | 2501.5961 | 128.6173 | 84.8591 | 99.9157 | 30.025 | 32.0024 | 0.04109 | 107.1037 | 11.3707 | 69.8362 | 70.6382 | n/a | 0.9965 | 98.2665 | 338.9026 | 281.0539 | 101.1369 | 654.3958 | 0.49927 | 444.5163 | 33.6934 | n/a | 47.8049 | 77.603 | n/a | 109.8082 | 49.1515 | 8.6425 | 100.5304 | n/a | 24 | 30.1961 | 86 | 31 | 1.0003 | 70.5882 | 99 | 8580 | 32.549 | 109.4513 | 39.4043 | 0.0625 | 20.0625 | 0 | 50.9308 | 32.3594
184500 |  |  | 2499.0685 | 127.1355 | 84.8793 | 100.0109 | 29.9987 | 32.0018 | 0.05046 | 107.089 | 11.418 | 69.8759 | 70.1629 | n/a | 1.0074 | 98.2659 | 338.2554 | 280.6569 | 101.1369 | 655.0436 | 0.49076 | 444.4312 | 33.2716 | n/a | 48.0128 | 77.5046 | n/a | 109.4313 | 48.9977 | 8.5299 | 99.7121 | n/a | 24.5 | 30.1961 | 87 | 31 | 1.0001 | 69.4118 | 102 | 8550 | 32.549 | 107.8415 | 40.3168 | 0.0625 | 21.4375 | 0 | 50.1862 | 32.2656
184560 |  |  | 2502.3152 | 128.8982 | 84.8949 | 100.1062 | 29.9254 | 31.9987 | 0.04249 | 107.0555 | 11.3009 | 69.8239 | 69.8298 | n/a | 0.99818 | 98.2654 | 338.8182 | 281.2241 | 101.1846 | 653.9648 | 0.50535 | 444.4596 | 33.7767 | n/a | 47.8234 | 77.3569 | n/a | 109.8628 | 49.1003 | 8.6219 | 100.5466 | n/a | 24 | 30.5882 | 86 | 31 | 1.0002 | 70.5882 | 103 | 8330 | 32.549 | 108.1619 | 39.6423 | 0.0625 | 20.375 | 0 | 50.3052 | 32.2656
184620 |  |  | 2500.1782 | 130.1876 | 84.9881 | 100.2014 | 29.8714 | 32.0097 | 0.04209 | 107.0808 | 11.247 | 69.8145 | 69.688 | n/a | 0.9934 | 98.2659 | 338.368 | 280.7704 | 101.1369 | 652.9528 | 0.45452 | 444.3461 | 34.0772 | n/a | 47.1473 | 77.4554 | n/a | 109.7797 | 48.8951 | 8.6611 | 100.7439 | n/a | 24 | 30.5882 | 87 | 31 | 1.0024 | 70.5882 | 99 | 8460 | 32.549 | 109.7717 | 39.9078 | 0.1875 | 19.8125 | 0 | 50.7141 | 32.1719
184680 |  |  | 2488.9658 | 129.768 | 84.9001 | 100.0109 | 29.7854 | 31.9899 | 0.05142 | 107.2857 | 11.3454 | 69.9425 | 70.1087 | n/a | 0.99468 | 98.2592 | 337.749 | 280.6569 | 101.1846 | 652.7203 | 0.44844 | 444.4029 | 33.8232 | n/a | 47.4729 | 77.4554 | n/a | 110.1354 | 49.2028 | 8.4742 | 100.11 | n/a | 24 | 29.4118 | 86 | 31 | 1.0137 | 69.0196 | 98 | 8140 | 32.549 | 109.4513 | 40.0665 | 0.0625 | 19.625 | 0 | 50.5219 | 32.1719
184740 |  |  | 2501.6914 | 126.2794 | 84.995 | 99.8557 | 29.7843 | 32.0118 | 0.05534 | 106.7861 | 11.3511 | 69.7889 | 70.3725 | n/a | 0.99807 | 98.2597 | 338.3117 | 280.9972 | 101.0293 | 655.3716 | 0.45598 | 444.1191 | 33.0822 | n/a | 47.342 | 77.541 | n/a | 109.1044 | 49.0357 | 8.4969 | 99.1688 | n/a | 24.5 | 29.0196 | 87 | 31 | 0.99803 | 69.0196 | 101 | 8630 | 32.549 | 108.1619 | 39.4989 | 0 | 20.5 | 0 | 50.5157 | 32.0781
184800 |  |  | 2503.594 | 128.6182 | 85.121 | 100.0524 | 29.8617 | 32.0685 | 0.04497 | 107.3224 | 11.4069 | 69.8883 | 69.9373 | n/a | 0.99589 | 98.2608 | 338.7057 | 281.0823 | 101.2737 | 655.0881 | 0.4769 | 444.4312 | 33.7206 | n/a | 47.238 | 77.5966 | n/a | 109.5516 | 49.0423 | 8.6508 | 100.4852 | n/a | 24 | 30.1961 | 87 | 31 | 1.0006 | 70.1961 | 99 | 8410 | 32.549 | 109.4513 | 39.4348 | 0.0625 | 20.3125 | 0 | 50.5585 | 32.1719
184860 |  |  | 2500.8398 | 129.9068 | 85.1837 | 99.9968 | 29.947 | 31.9969 | 0.05093 | 106.7918 | 11.5222 | 69.8827 | 69.6986 | n/a | 0.99536 | 98.2597 | 338.5087 | 280.9122 | 101.1706 | 652.9528 | 0.48784 | 444.5163 | 34.0209 | n/a | 47.3034 | 77.6376 | n/a | 109.3414 | 48.9826 | 8.6415 | 100.5498 | n/a | 24 | 30.1961 | 87 | 31 | 0.99965 | 70.5882 | 99 | 8460 | 32.549 | 109.1309 | 39.9689 | 0.125 | 19.5 | 0 | 50.9033 | 32.2656
184920 |  |  | 2501.1121 | 126.4965 | 85.1964 | 100.1229 | 29.9828 | 31.9777 | 0.0557 | 106.5225 | 11.4707 | 69.9005 | 70.1352 | n/a | 0.99447 | 98.2592 | 338.1148 | 280.4301 | 101.1538 | 654.5056 | 0.44528 | 444.5731 | 33.1314 | n/a | 47.426 | 77.6695 | n/a | 110.0796 | 49.0158 | 8.5299 | 99.3014 | n/a | 24.5 | 29.0196 | 87 | 31 | 1.0005 | 69.0196 | 101 | 8460 | 32.549 | 108.49 | 39.4806 | 0.1875 | 20.5 | 0 | 49.5697 | 32.3594
184980 |  |  | 2499.9291 | 126.1517 | 85.2396 | 100.1044 | 30.0302 | 31.9441 | 0.05765 | 106.4759 | 11.3415 | 69.8839 | 69.7213 | n/a | 0.99361 | 98.2608 | 338.4243 | 280.6286 | 101.3735 | 655.5885 | 0.45574 | 444.5163 | 33.0255 | n/a | 47.1005 | 77.798 | n/a | 109.914 | 49.0472 | 8.4866 | 98.9941 | n/a | 24.5 | 29.0196 | 87 | 31 | 1.0013 | 68.6274 | 98 | 8650 | 32.549 | 110.0922 | 39.2578 | 0 | 18.875 | 0 | 51.6632 | 32.3594
185040 |  |  | 2500.9505 | 129.86 | 85.1848 | 100.0568 | 30.0713 | 31.9345 | 0.04452 | 106.7763 | 11.2023 | 69.8156 | 69.6496 | n/a | 0.99275 | 98.2535 | 339.0996 | 280.5152 | 101.1829 | 653.1187 | 0.46498 | 444.5163 | 34.0102 | n/a | 47.2565 | 77.552 | n/a | 109.823 | 48.9446 | 8.6415 | 100.3558 | n/a | 24 | 30.1961 | 87 | 31 | 0.99879 | 69.8039 | 99 | 8430 | 32.549 | 110.0922 | 39.8254 | 0.0625 | 19.5 | 0 | 51.2756 | 32.3594
185100 |  |  | 2485.4362 | 129.5322 | 85.0714 | 100.1749 | 30.0876 | 31.9097 | 0.04272 | 106.8425 | 11.1958 | 69.8604 | 69.5171 | n/a | 1.0207 | 98.2529 | 338.0303 | 280.3166 | 101.2059 | 651.9749 | 0.5034 | 444.5163 | 33.7139 | n/a | 47.3472 | 77.4773 | n/a | 110.3522 | 48.8154 | 8.5599 | 100.3946 | n/a | 24 | 30.1961 | 87 | 31 | 1.0029 | 70.5882 | 103 | 8240 | 32.1569 | 108.8104 | 39.8407 | 0.1875 | 20.5 | 0 | 50.946 | 32.4531
185160 |  |  | 2499.7319 | 126.0671 | 84.9849 | 99.943 | 30.1052 | 32.0456 | 0.04591 | 106.8 | 11.3961 | 69.8727 | 70.1834 | n/a | 0.99772 | 98.2608 | 338.565 | 280.6853 | 101.1168 | 656.0692 | 0.393 | 444.5731 | 33.001 | n/a | 47.0938 | 77.4836 | n/a | 109.0777 | 49.1811 | 8.4835 | 99.1364 | n/a | 24.5 | 29.8039 | 86 | 31 | 1.0035 | 69.0196 | 98 | 8430 | 32.549 | 108.8104 | 39.8926 | 0.25 | 20.25 | 0 | 49.6857 | 32.4531
185220 |  |  | 2499.9853 | 127.9355 | 84.903 | 99.9801 | 30.1472 | 32.1554 | 0.03876 | 107.0367 | 11.4936 | 69.7976 | 70.2608 | n/a | 0.99707 | 98.2654 | 339.6061 | 281.6211 | 101.2491 | 654.6925 | 0.48103 | 444.5163 | 33.4932 | n/a | 47.1978 | 77.4235 | n/a | 109.8907 | 49.0158 | 8.6632 | 100.414 | n/a | 24 | 30.9804 | 86 | 31 | 1.0002 | 70.1961 | 99 | 8630 | 32.549 | 109.4513 | 39.6912 | 0.0625 | 20.375 | 0 | 50.766 | 32.4531
185280 |  |  | 2500.9265 | 127.5356 | 84.9776 | 100.0383 | 30.1687 | 32.227 | 0.04588 | 106.9314 | 11.5954 | 69.8647 | 69.905 | n/a | 1.0007 | 98.2597 | 338.8745 | 281.0823 | 101.2597 | 653.756 | 0.53794 | 444.5731 | 33.4011 | n/a | 47.5553 | 77.3852 | n/a | 109.8571 | 49.0786 | 8.5878 | 100.1585 | n/a | 24 | 30.5882 | 86 | 31 | 0.99898 | 70.1961 | 98 | 8430 | 32.549 | 109.4513 | 39.8987 | 0.0625 | 20.5625 | 0 | 50.6287 | 32.4531
185340 |  |  | 2501.8475 | 127.3556 | 84.9332 | 100.2411 | 30.1578 | 32.1548 | 0.04532 | 106.96 | 11.6965 | 69.8643 | 69.9456 | n/a | 0.99036 | 98.2603 | 339.0715 | 281.2241 | 101.2244 | 653.5039 | 0.52335 | 444.5163 | 33.3663 | n/a | 47.6994 | 77.4472 | n/a | 109.4953 | 48.938 | 8.5754 | 100.317 | n/a | 24 | 30.9804 | 86 | 31 | 0.99995 | 69.8039 | 103 | 8310 | 32.549 | 107.8415 | 39.7552 | 0.1875 | 20.875 | 0 | 50.4028 | 32.4531
185400 |  |  | 2506.1441 | 126.7895 | 84.9182 | 100.1044 | 30.0977 | 32.1267 | 0.04371 | 106.9665 | 11.5885 | 69.8536 | 70.0821 | n/a | 0.99268 | 98.2535 | 338.9589 | 280.9689 | 101.1353 | 654.379 | 0.51386 | 444.5163 | 33.275 | n/a | 47.2632 | 77.3551 | n/a | 109.6 | 49.0472 | 8.6394 | 99.9191 | n/a | 24.5 | 30.1961 | 86 | 31 | 1.0054 | 69.8039 | 103 | 8550 | 32.549 | 109.1309 | 39.5111 | 0.125 | 20.875 | 0 | 50.0732 | 32.4531
185460 |  |  | 2507.1614 | 125.6669 | 84.9172 | 100.003 | 30.1038 | 32.0385 | 0.05158 | 106.8653 | 11.4055 | 69.9139 | 69.9904 | n/a | 0.99329 | 98.2524 | 339.0433 | 281.3659 | 101.2244 | 654.1412 | 0.53769 | 444.4596 | 33.0031 | n/a | 47.8939 | 77.4472 | n/a | 108.9298 | 48.9892 | 8.6281 | 99.4405 | n/a | 24.5 | 30.5882 | 87 | 31 | 0.99779 | 69.8039 | 102 | 8510 | 32.549 | 106.8802 | 39.148 | 0 | 20.6875 | 0 | 50.7141 | 32.3594
185520 |  |  | 2499.4312 | 125.4951 | 84.9433 | 100.0092 | 30.0633 | 32.0467 | 0.05498 | 106.8694 | 11.436 | 69.899 | 69.5498 | n/a | 0.99547 | 98.2484 | 338.4806 | 280.7136 | 101.2782 | 654.7786 | 0.50948 | 444.4596 | 32.8402 | n/a | 47.6206 | 77.4536 | n/a | 109.5949 | 48.9446 | 8.4597 | 99.3111 | n/a | 24.5 | 29.8039 | 87 | 31 | 1.0017 | 69.4118 | 102 | 8460 | 32.549 | 107.5211 | 40.0116 | 0.125 | 22.1875 | 0 | 49.6551 | 32.3594
185580 |  |  | 2504.2681 | 128.1324 | 84.9973 | 100.0277 | 30.0509 | 32.0355 | 0.04509 | 107.1135 | 11.4499 | 69.8551 | 69.822 | n/a | 0.99147 | 98.2461 | 339.4373 | 281.7912 | 101.2967 | 653.9845 | 0.47009 | 444.5447 | 33.6022 | n/a | 48.1085 | 77.5219 | n/a | 109.2023 | 49.0671 | 8.6405 | 100.2781 | n/a | 24 | 30.1961 | 87 | 31 | 0.99977 | 70.5882 | 103 | 8210 | 32.549 | 107.8415 | 39.2853 | 0.25 | 20.375 | 0 | 50.7294 | 32.3594
185640 |  |  | 2498.2326 | 129.2973 | 84.9932 | 99.9677 | 29.9898 | 32.0238 | 0.05099 | 107.2604 | 11.472 | 69.8545 | 69.5769 | n/a | 0.99489 | 98.2359 | 339.0996 | 281.4226 | 101.2367 | 652.6434 | 0.50729 | 444.488 | 33.826 | n/a | 47.842 | 77.3123 | n/a | 110.0006 | 48.9512 | 8.6146 | 100.2943 | n/a | 24 | 29.8039 | 86 | 31 | 0.99895 | 69.8039 | 102 | 8480 | 32.549 | 108.1619 | 39.6515 | 0 | 19.5 | 0 | 50.6805 | 32.2656
185700 |  |  | 2500.528 | 129.3013 | 84.8758 | 99.943 | 29.8807 | 31.8719 | 0.04986 | 107.1143 | 11.5935 | 69.8709 | 70.1902 | n/a | 0.99236 | 98.2342 | 338.9026 | 281.2241 | 101.1645 | 652.2085 | 0.51094 | 444.4029 | 33.8581 | n/a | 47.5954 | 77.4836 | n/a | 110.0268 | 48.976 | 8.6012 | 100.3622 | n/a | 24 | 30.1961 | 86 | 31 | 1.0008 | 69.8039 | 103 | 8330 | 32.549 | 108.1619 | 39.9048 | 0.0625 | 20 | 0 | 50.8392 | 32.2656
185760 |  |  | 2500.7579 | 129.1703 | 84.852 | 100.2058 | 29.8018 | 31.8816 | 0.04743 | 107.1755 | 11.63 | 69.887 | 70.2779 | n/a | 0.99072 | 98.2404 | 339.2684 | 281.4509 | 101.1891 | 652.5833 | 0.49124 | 444.5163 | 33.8269 | n/a | 47.7128 | 77.3615 | n/a | 110.2282 | 48.9512 | 8.6312 | 100.4528 | n/a | 24 | 29.8039 | 86 | 31 | 1.0005 | 69.8039 | 99 | 8600 | 32.1569 | 109.7717 | 40.3381 | 0.1875 | 20.4375 | 0 | 50.7629 | 32.1719
185820 |  |  | 2496.2962 | 129.3518 | 84.8071 | 99.8663 | 29.7277 | 31.8573 | 0.0501 | 107.0653 | 11.5121 | 69.9082 | 70.3161 | n/a | 0.99336 | 98.2353 | 339.3247 | 281.6495 | 100.9923 | 651.4696 | 0.49441 | 444.6014 | 33.8346 | n/a | 47.686 | 77.4043 | n/a | 109.2473 | 48.8933 | 8.5682 | 100.2361 | n/a | 24 | 30.5882 | 86 | 31 | 1.0026 | 70.1961 | 98 | 8330 | 32.1569 | 109.1309 | 39.9567 | 0.25 | 19.625 | 0 | 50.9216 | 32.0781
185880 |  |  | 2500.5715 | 129.1077 | 84.935 | 99.9616 | 29.6834 | 31.8809 | 0.04876 | 107.058 | 11.5092 | 69.8527 | 70.4235 | n/a | 0.99107 | 98.2348 | 338.9026 | 281.2241 | 101.0876 | 651.3534 | 0.5034 | 444.4029 | 33.808 | n/a | 47.0685 | 77.4043 | n/a | 109.3025 | 48.9446 | 8.6002 | 100.2296 | n/a | 24 | 30.5882 | 87 | 31 | 1.0004 | 69.8039 | 103 | 8290 | 32.1569 | 107.5211 | 40.1886 | 0 | 19.6875 | 0 | 50.8362 | 32.0781
185940 |  |  | 2495.5421 | 126.3262 | 85.0901 | 99.9968 | 29.6988 | 31.9945 | 0.05332 | 106.769 | 11.4354 | 69.8707 | 69.5417 | n/a | 0.99482 | 98.2382 | 337.9459 | 280.9405 | 101.0753 | 652.8458 | 0.45939 | 444.4596 | 33.0131 | n/a | 47.322 | 77.6376 | n/a | 110.212 | 48.88 | 8.4029 | 98.9003 | n/a | 24.5 | 28.6274 | 87 | 31 | 1.0005 | 68.6274 | 100 | 8290 | 32.549 | 109.1309 | 39.5904 | -0.0625 | 18.75 | 0 | 51.5747 | 32.0781
186000 |  |  | 2499.994 | 125.9514 | 85.0544 | 100.0568 | 29.7705 | 32.0513 | 0.0511 | 106.9208 | 11.3613 | 69.8631 | 70.3435 | n/a | 0.99375 | 98.2387 | 338.2273 | 280.6286 | 101.3259 | 655.4722 | 0.48833 | 444.6582 | 32.9739 | n/a | 48.1471 | 77.6012 | n/a | 109.1114 | 48.842 | 8.4814 | 99.4178 | n/a | 24.5 | 29.8039 | 87 | 31 | 1.0008 | 69.4118 | 102 | 8480 | 32.549 | 107.8415 | 39.7552 | 0.0625 | 20.75 | 0 | 50.0122 | 32.1719
186060 |  |  | 2501.8604 | 129.0318 | 85.1937 | 100.1106 | 29.9121 | 32.1099 | 0.04341 | 107.0857 | 11.4917 | 69.869 | 69.8621 | n/a | 0.99007 | 98.232 | 338.565 | 280.9405 | 101.2844 | 653.7717 | 0.47349 | 444.5731 | 33.8056 | n/a | 48.1471 | 77.706 | n/a | 110.2894 | 48.8999 | 8.626 | 100.511 | n/a | 24 | 30.1961 | 87 | 31 | 0.99907 | 70.1961 | 99 | 8580 | 32.549 | 110.0922 | 39.6454 | 0.25 | 19.875 | 0 | 50.9644 | 32.2656
186120 |  |  | 2497.6715 | 129.4981 | 85.2178 | 100.0921 | 29.997 | 32.1263 | 0.04631 | 107.0882 | 11.45 | 69.8932 | 70.2921 | n/a | 0.99843 | 98.232 | 338.5368 | 281.1674 | 100.98 | 652.6682 | 0.48395 | 444.5163 | 33.8709 | n/a | 47.6139 | 77.6869 | n/a | 109.2161 | 48.7774 | 8.6529 | 100.4269 | n/a | 24 | 30.1961 | 87 | 31 | 0.9977 | 70.1961 | 98 | 8430 | 32.549 | 109.1309 | 39.7156 | 0.0625 | 19.875 | 0 | 50.8331 | 32.3594
186180 |  |  | 2497.9807 | 126.5746 | 85.1976 | 100.1873 | 30.0942 | 32.1559 | 0.05759 | 107.12 | 11.4273 | 69.8302 | 70.0689 | n/a | 0.99257 | 98.232 | 338.4524 | 280.9689 | 101.3135 | 652.9464 | 0.49465 | 444.4312 | 33.1104 | n/a | 47.5553 | 77.7361 | n/a | 110.4566 | 48.9313 | 8.4752 | 99.3596 | n/a | 24.5 | 29.4118 | 87 | 31 | 0.9995 | 69.0196 | 102 | 8330 | 32.549 | 108.8104 | 40.0543 | 0 | 21.25 | 0 | 49.704 | 32.3594
186240 |  |  | 2507.0493 | 126.4383 | 85.1714 | 100.1749 | 30.1363 | 32.0673 | 0.05036 | 106.9861 | 11.3886 | 69.8983 | 69.8341 | n/a | 0.98686 | 98.2331 | 339.184 | 281.2525 | 101.2059 | 655.6539 | 0.45671 | 444.6014 | 33.1948 | n/a | 47.6526 | 77.5757 | n/a | 109.036 | 48.9181 | 8.7324 | 99.5278 | n/a | 24 | 30.1961 | 87 | 31 | 0.98497 | 69.8039 | 102 | 8580 | 32.549 | 107.2006 | 38.9221 | 0 | 21.875 | 0 | 51.181 | 32.4531
186300 |  |  | 2499.9452 | 129.8529 | 85.0105 | 100.1212 | 30.1497 | 32.0522 | 0.04485 | 107.2065 | 11.3028 | 69.8659 | 70.3041 | n/a | 0.99275 | 98.2257 | 338.762 | 281.0539 | 101.2474 | 653.5941 | 0.41707 | 444.488 | 33.9947 | n/a | 47.7632 | 77.5693 | n/a | 110.2274 | 48.8088 | 8.6508 | 100.4172 | n/a | 24 | 29.4118 | 87 | 31 | 0.99825 | 70.5882 | 98 | 8380 | 32.549 | 109.7717 | 39.4867 | 0.1875 | 19.9375 | 0 | 51.3458 | 32.4531
186360 |  |  | 2496.7472 | 126.8334 | 85.0408 | 99.9245 | 30.1602 | 32.0471 | 0.05703 | 107.0449 | 11.2981 | 69.8924 | 69.4867 | n/a | 0.99768 | 98.2291 | 338.8745 | 281.1957 | 101.0507 | 653.6896 | 0.46547 | 444.6582 | 33.1617 | n/a | 47.8858 | 77.3169 | n/a | 110.635 | 48.9561 | 8.4494 | 99.075 | n/a | 24.5 | 29.0196 | 87 | 31 | 1.0035 | 69.0196 | 101 | 8380 | 32.549 | 108.8104 | 39.743 | 0 | 19.25 | 0 | 51.3733 | 32.4531
186420 |  |  | 2497.2132 | 125.9051 | 84.9381 | 99.5373 | 30.1384 | 31.9546 | 0.06055 | 106.8074 | 11.1537 | 69.9128 | 70.0153 | n/a | 0.99589 | 98.2257 | 339.5217 | 281.5927 | 100.9492 | 655.5925 | 0.44261 | 444.6014 | 32.9203 | n/a | 47.4698 | 77.5566 | n/a | 110.4365 | 49.1033 | 8.4793 | 98.8906 | n/a | 24.5 | 29.0196 | 87 | 31 | 0.99998 | 69.0196 | 101 | 8480 | 32.549 | 108.8104 | 39.2242 | 0 | 18.6875 | 0 | 50.9216 | 32.4531
186480 |  |  | 2504.0894 | 129.6225 | 85.0018 | 99.7032 | 30.1345 | 31.8479 | 0.04937 | 107.058 | 11.1542 | 69.9014 | 69.9899 | n/a | 0.99293 | 98.224 | 339.5498 | 281.8763 | 100.9723 | 653.0719 | 0.46303 | 444.6298 | 33.9906 | n/a | 47.3004 | 77.6787 | n/a | 110.0445 | 48.8204 | 8.6828 | 100.4884 | n/a | 24 | 30.1961 | 87 | 31 | 1.0016 | 70.5882 | 103 | 8430 | 32.549 | 108.49 | 39.7705 | 0.125 | 19.625 | 0 | 51.1292 | 32.4531
186540 |  |  | 2491.5702 | 128.6004 | 85.0606 | 100.0013 | 30.0883 | 31.8437 | 0.05608 | 106.9878 | 11.2892 | 69.9143 | 70.0285 | n/a | 1.0014 | 98.2274 | 338.762 | 281.3092 | 101.1275 | 651.731 | 0.49513 | 444.4596 | 33.554 | n/a | 47.3977 | 77.6915 | n/a | 110.7588 | 48.9362 | 8.3895 | 99.8156 | n/a | 24.5 | 28.6274 | 87 | 31 | 1.0106 | 69.4118 | 98 | 8680 | 32.549 | 110.0922 | 40.213 | 0.125 | 20.0625 | 0 | 50.1617 | 32.3594
186600 |  |  | 2499.7973 | 125.8488 | 85.0037 | 100.4527 | 30.076 | 31.8578 | 0.05845 | 106.7829 | 11.3681 | 69.9134 | 70.4618 | n/a | 1.0002 | 98.2252 | 338.8745 | 281.1107 | 101.3411 | 654.3217 | 0.52018 | 444.6298 | 32.9409 | n/a | 47.3977 | 77.7152 | n/a | 110.2965 | 49.1149 | 8.4473 | 99.02 | n/a | 24.5 | 28.6274 | 87 | 31 | 1.0023 | 69.0196 | 101 | 8460 | 32.549 | 108.8104 | 39.3585 | 0.125 | 18.5625 | 0 | 50.9003 | 32.3594
186660 |  |  | 2500.766 | 129.6747 | 85.1076 | 100.227 | 30.0578 | 31.837 | 0.04574 | 107.3608 | 11.3768 | 69.9174 | 69.8164 | n/a | 0.98986 | 98.2257 | 338.7338 | 280.9405 | 101.2105 | 651.9229 | 0.51727 | 444.6014 | 33.9592 | n/a | 47.8524 | 77.5803 | n/a | 110.2274 | 48.7177 | 8.6363 | 100.6695 | n/a | 24 | 30.1961 | 87 | 31 | 1.0001 | 70.5882 | 103 | 8310 | 32.549 | 108.49 | 40.152 | 0 | 19.8125 | 0 | 51.1017 | 32.3594
186720 |  |  | 2495.0219 | 128.0026 | 85.0267 | 99.929 | 30.0357 | 31.9253 | 0.05432 | 106.787 | 11.5428 | 69.8966 | 69.9359 | n/a | 0.99896 | 98.2257 | 338.4806 | 280.9689 | 101.2458 | 652.3682 | 0.49076 | 444.5731 | 33.4443 | n/a | 48.1122 | 77.666 | n/a | 110.7153 | 48.7045 | 8.4308 | 99.5084 | n/a | 24.5 | 29.4118 | 87 | 31 | 1 | 69.4118 | 98 | 8550 | 32.549 | 109.7717 | 40.271 | 0.125 | 19.8125 | 0 | 50.47 | 32.3594
186780 |  |  | 2502.6552 | 126.0679 | 85.0449 | 100.0534 | 30.0359 | 32.0557 | 0.05481 | 106.9127 | 11.523 | 69.8872 | 69.9299 | n/a | 0.99243 | 98.2325 | 339.1559 | 281.3375 | 101.275 | 653.9013 | 0.48322 | 444.5731 | 33.0527 | n/a | 48.1575 | 77.6469 | n/a | 108.7985 | 48.8899 | 8.5372 | 99.2238 | n/a | 24.5 | 29.4118 | 87 | 31 | 0.99065 | 69.4118 | 102 | 8460 | 32.549 | 107.5211 | 39.4409 | 0.1875 | 21 | 0 | 50.1892 | 32.3594
186840 |  |  | 2498.3716 | 126.2787 | 85.0571 | 100.0657 | 30.0542 | 32.1111 | 0.05484 | 106.8114 | 11.5228 | 69.8909 | 70.053 | n/a | 0.99268 | 98.2348 | 338.1992 | 280.8838 | 101.192 | 655.4398 | 0.42874 | 444.4312 | 33.0381 | n/a | 47.8457 | 77.6104 | n/a | 110.0413 | 48.9544 | 8.4329 | 98.8195 | n/a | 24.5 | 29.0196 | 87 | 31 | 0.99944 | 69.0196 | 97 | 8580 | 32.549 | 109.7717 | 39.151 | 0 | 18.6875 | 0 | 51.3641 | 32.3594
186900 |  |  | 2499.5503 | 129.7863 | 85.1211 | 100.0181 | 30.0699 | 32.1337 | 0.04082 | 107.1363 | 11.5094 | 69.8373 | 69.8846 | n/a | 0.999 | 98.2325 | 338.8745 | 281.2525 | 101.1444 | 653.7445 | 0.48127 | 444.2894 | 33.9719 | n/a | 48.1642 | 77.5612 | n/a | 110.2202 | 48.9544 | 8.6394 | 100.7116 | n/a | 24 | 29.8039 | 87 | 31 | 1.001 | 70.1961 | 99 | 8410 | 32.549 | 109.7717 | 39.8071 | 0.0625 | 20.4375 | 0 | 51.1688 | 32.3594
186960 |  |  | 2497.5891 | 128.0924 | 84.8652 | 100.0534 | 30.0941 | 32.1045 | 0.0582 | 106.8612 | 11.3969 | 69.8972 | 69.2914 | n/a | 0.99436 | 98.1745 | 338.6213 | 281.3375 | 101.1797 | 652.5706 | 0.46814 | 444.6298 | 33.5022 | n/a | 47.5924 | 77.3024 | n/a | 110.9289 | 48.8899 | 8.4473 | 99.6701 | n/a | 24.5 | 29.0196 | 87 | 31 | 1.0051 | 69.0196 | 102 | 8380 | 32.549 | 110.4202 | 40.2466 | 0.125 | 20.375 | 0 | 50.2563 | 32.4531
187020 |  |  | 2500.7203 | 126.1112 | 84.7367 | 99.9766 | 30.0418 | 32.0729 | 0.05323 | 106.9951 | 11.3755 | 69.8727 | 69.3909 | n/a | 0.99693 | 98.2342 | 338.6775 | 281.4509 | 101.1982 | 654.7868 | 0.48906 | 444.7149 | 33.0253 | n/a | 47.6311 | 77.1246 | n/a | 109.1347 | 48.9097 | 8.4948 | 99.4599 | n/a | 24.5 | 29.8039 | 86 | 31 | 1.0071 | 69.4118 | 102 | 8330 | 32.549 | 107.5211 | 39.682 | 0.1875 | 20.8125 | 0 | 50.1434 | 32.3594
187080 |  |  | 2503.2018 | 128.7433 | 84.7138 | 99.929 | 30.0218 | 32.1076 | 0.04149 | 107.1478 | 11.3427 | 69.8355 | 70.0715 | n/a | 0.99222 | 98.2399 | 339.8875 | 282.1599 | 101.1029 | 654.4432 | 0.46206 | 444.5731 | 33.7314 | n/a | 47.5018 | 77.223 | n/a | 109.4191 | 48.8071 | 8.6704 | 100.4981 | n/a | 24 | 30.5882 | 86 | 31 | 1.0022 | 70.1961 | 99 | 8460 | 32.549 | 109.1309 | 39.3982 | 0.0625 | 19.4375 | 0 | 51.2573 | 32.3594
187140 |  |  | 2499.8272 | 129.7246 | 84.9866 | 99.9643 | 30.0424 | 32.0872 | 0.04477 | 107.373 | 11.2858 | 69.8797 | 70.0389 | n/a | 0.99054 | 98.237 | 339.6343 | 281.8763 | 101.0906 | 652.8996 | 0.47471 | 444.6298 | 33.9638 | n/a | 47.6511 | 77.4564 | n/a | 109.249 | 48.5886 | 8.6663 | 100.4819 | n/a | 24 | 30.9804 | 87 | 31 | 1.0011 | 70.5882 | 103 | 8160 | 32.1569 | 107.5211 | 39.917 | 0.0625 | 20.1875 | 0 | 51.3763 | 32.3594
187200 |  |  | 2498.9329 | 126.0844 | 85.0233 | 100.0074 | 29.986 | 32.0267 | 0.05703 | 106.8212 | 11.3799 | 69.9167 | 70.1032 | n/a | 0.99104 | 98.2331 | 338.9589 | 280.9972 | 101.229 | 655.091 | 0.46036 | 444.7433 | 32.9947 | n/a | 48.0216 | 77.6486 | n/a | 110.2487 | 48.9941 | 8.4194 | 98.8648 | n/a | 24.5 | 29.0196 | 87 | 31 | 0.99843 | 69.0196 | 97 | 8380 | 32.549 | 109.4513 | 39.6057 | 0.0625 | 18.3125 | 0 | 51.297 | 32.2656
187260 |  |  | 2500.3664 | 126.425 | 85.1007 | 99.9828 | 29.9067 | 31.9942 | 0.05318 | 106.9192 | 11.5011 | 69.9238 | 69.8173 | n/a | 0.99111 | 98.2359 | 338.4243 | 280.9972 | 101.2044 | 655.9414 | 0.46571 | 444.6582 | 33.1028 | n/a | 46.9815 | 77.82 | n/a | 109.5267 | 48.9163 | 8.5206 | 99.5634 | n/a | 24.5 | 29.8039 | 87 | 31 | 1.0012 | 69.4118 | 98 | 8630 | 32.549 | 109.1309 | 39.801 | 0.1875 | 21.1875 | 0 | 49.5117 | 32.2656
187320 |  |  | 2500.0323 | 129.341 | 85.1817 | 100.2393 | 29.8671 | 31.9287 | 0.04742 | 107.1118 | 11.468 | 69.8835 | 69.5218 | n/a | 0.99397 | 98.2387 | 338.5931 | 281.139 | 101.3181 | 653.4362 | 0.49003 | 444.5163 | 33.8618 | n/a | 46.6238 | 77.6423 | n/a | 109.4041 | 48.9362 | 8.6022 | 100.4108 | n/a | 24 | 30.5882 | 87 | 31 | 0.99879 | 70.5882 | 103 | 8190 | 32.549 | 107.8415 | 40.1977 | 0.0625 | 20.1875 | 0 | 50.9033 | 32.1719
187380 |  |  | 2494.3893 | 128.2046 | 85.0946 | 100.0551 | 29.821 | 31.8802 | 0.0575 | 107.0433 | 11.4012 | 69.8293 | 70.2079 | n/a | 0.99418 | 98.2387 | 338.3117 | 280.7136 | 101.229 | 653.2639 | 0.44407 | 444.8 | 33.4885 | n/a | 47.0789 | 77.5994 | n/a | 110.0592 | 49.0967 | 8.3998 | 99.2626 | n/a | 24.5 | 29.0196 | 87 | 31 | 1.0048 | 68.6274 | 97 | 8510 | 32.1569 | 109.7717 | 39.6851 | 0.0625 | 19.875 | 0 | 50.3265 | 32.1719
187440 |  |  | 2504.6854 | 127.7014 | 84.9282 | 100.1732 | 29.7774 | 31.8776 | 0.04327 | 107.1135 | 11.485 | 69.9226 | 69.7337 | n/a | 0.99325 | 98.2365 | 338.6213 | 281.0823 | 101.2044 | 655.1564 | 0.47373 | 444.6298 | 33.4948 | n/a | 47.4297 | 77.4263 | n/a | 109.6388 | 48.6085 | 8.6343 | 100.1164 | n/a | 24 | 30.9804 | 86 | 31 | 0.9973 | 70.1961 | 103 | 8360 | 32.549 | 107.8415 | 39.1602 | 0.1875 | 21.25 | 0 | 51.0071 | 32.1719
187500 |  |  | 2499.8776 | 129.8478 | 84.9718 | 99.9413 | 29.8317 | 32.0654 | 0.04114 | 107.0971 | 11.2968 | 69.9011 | 69.2139 | n/a | 0.9919 | 98.232 | 338.9026 | 281.5077 | 101.2105 | 653.1373 | 0.45574 | 444.6582 | 33.9924 | n/a | 47.4884 | 77.3342 | n/a | 109.5785 | 49.0256 | 8.6467 | 100.5143 | n/a | 24 | 30.1961 | 86 | 31 | 0.9984 | 70.5882 | 102 | 8120 | 32.549 | 107.8415 | 40.2039 | 0.0625 | 20.0625 | 0 | 50.8453 | 32.1719
187560 |  |  | 2498.2534 | 126.0727 | 84.9016 | 99.9705 | 29.8784 | 32.1885 | 0.05058 | 107.0612 | 11.2875 | 69.9128 | 69.3601 | n/a | 0.99664 | 98.2393 | 339.0996 | 281.1107 | 101.0015 | 653.8307 | 0.46644 | 444.6298 | 32.9827 | n/a | 47.8071 | 77.2167 | n/a | 110.3386 | 49.057 | 8.4721 | 98.9682 | n/a | 24.5 | 28.6274 | 86 | 31 | 1.0004 | 69.0196 | 97 | 8770 | 32.549 | 110.0922 | 39.4714 | 0 | 19 | 0 | 51.3855 | 32.2656
187620 |  |  | 2504.8489 | 126.9232 | 84.7463 | 99.9228 | 29.931 | 32.2619 | 0.04149 | 107.0106 | 11.416 | 69.8969 | 70.0987 | n/a | 0.99514 | 98.237 | 339.6343 | 281.5927 | 101.0491 | 655.389 | 0.47203 | 444.5731 | 33.2929 | n/a | 47.9363 | 77.3644 | n/a | 109.3466 | 49.057 | 8.6766 | 99.8156 | n/a | 24 | 30.1961 | 86 | 31 | 0.99437 | 70.1961 | 102 | 8240 | 32.549 | 109.1309 | 39.5264 | 0 | 20.1875 | 0 | 50.6805 | 32.2656
187680 |  |  | 2500.5884 | 129.4779 | 84.9161 | 99.9643 | 29.984 | 32.1707 | 0.05457 | 107.0686 | 11.4304 | 69.8965 | 69.9813 | n/a | 0.99347 | 98.2387 | 339.0433 | 281.5644 | 101.1859 | 653.0002 | 0.50705 | 444.7717 | 33.9052 | n/a | 47.4164 | 77.4072 | n/a | 110.1986 | 48.9478 | 8.5878 | 100.5725 | n/a | 24 | 29.8039 | 86 | 31 | 1.0008 | 70.5882 | 99 | 8380 | 32.549 | 110.0922 | 39.502 | 0.1875 | 20.3125 | 0 | 50.6927 | 32.2656
187740 |  |  | 2499.3241 | 127.2903 | 84.9927 | 100.0719 | 29.9909 | 32.1087 | 0.06218 | 106.7902 | 11.5577 | 69.897 | 69.869 | n/a | 0.99097 | 98.2325 | 339.0433 | 281.1957 | 101.1506 | 652.7978 | 0.49003 | 444.6014 | 33.3155 | n/a | 47.8843 | 77.4691 | n/a | 109.8299 | 48.8584 | 8.4907 | 99.3143 | n/a | 24.5 | 29.4118 | 87 | 31 | 1.0072 | 69.0196 | 98 | 8730 | 32.549 | 110.0922 | 39.9719 | 0.125 | 20 | 0 | 50.1709 | 32.3594
187800 |  |  | 2502.2217 | 126.1493 | 85.1172 | 99.8859 | 30.0422 | 32.1016 | 0.0545 | 106.9045 | 11.5074 | 69.9305 | 69.6801 | n/a | 0.99672 | 98.2325 | 339.0996 | 281.4793 | 101.1552 | 655.2571 | 0.50438 | 444.7717 | 33.0552 | n/a | 48.0269 | 77.5722 | n/a | 109.4954 | 48.8634 | 8.5031 | 99.4825 | n/a | 24.5 | 29.8039 | 87 | 31 | 1.0022 | 69.4118 | 101 | 8310 | 32.549 | 107.8415 | 39.9933 | 0.0625 | 20.5625 | 0 | 49.3439 | 32.3594
187860 |  |  | 2501.03 | 129.3088 | 85.1314 | 100.0058 | 30.0974 | 32.0844 | 0.04424 | 107.1077 | 11.485 | 69.9282 | 69.3865 | n/a | 0.99211 | 98.2342 | 339.0715 | 281.4793 | 101.1321 | 654.0424 | 0.47884 | 444.6866 | 33.8669 | n/a | 48.3386 | 77.5485 | n/a | 109.4553 | 49.095 | 8.6126 | 100.5434 | n/a | 24 | 30.5882 | 87 | 31 | 1.0015 | 70.5882 | 99 | 8430 | 32.549 | 109.1309 | 39.2975 | 0.0625 | 19.8125 | 0 | 51.2665 | 32.3594
187920 |  |  | 2497.0824 | 130.1503 | 85.1745 | 100.0411 | 30.1675 | 32.1064 | 0.04353 | 107.1486 | 11.4709 | 69.9686 | 70.3177 | n/a | 0.99347 | 98.2308 | 338.4806 | 281.0256 | 101.3104 | 653.5161 | 0.45695 | 444.7433 | 34.0335 | n/a | 47.663 | 77.5357 | n/a | 109.9119 | 48.9792 | 8.6673 | 100.8118 | n/a | 24 | 30.9804 | 87 | 31 | 1.0001 | 70.5882 | 103 | 8160 | 32.549 | 108.1619 | 40.4846 | 0.1875 | 20.5625 | 0 | 50.7019 | 32.4531
187980 |  |  | 2495.4772 | 126.6926 | 85.3574 | 100.1486 | 30.1576 | 31.8825 | 0.05779 | 106.8253 | 11.357 | 69.8489 | 69.523 | n/a | 0.99436 | 98.2325 | 338.4243 | 280.4584 | 101.2274 | 654.1078 | 0.44869 | 444.6866 | 33.108 | n/a | 47.591 | 77.7945 | n/a | 110.5269 | 49.0437 | 8.4391 | 99.3176 | n/a | 24.5 | 29.0196 | 87 | 31 | 0.99944 | 69.0196 | 98 | 8360 | 32.549 | 109.7717 | 39.9109 | 0.125 | 18.5 | 0 | 50.5585 | 32.4531
188040 |  |  | 2499.0811 | 126.179 | 84.9776 | 99.6892 | 30.1555 | 31.825 | 0.05714 | 106.867 | 11.2927 | 69.9006 | 69.7783 | n/a | 0.99354 | 98.2336 | 338.6494 | 281.0539 | 101.149 | 655.3173 | 0.51848 | 444.7433 | 33.0214 | n/a | 47.3243 | 77.6151 | n/a | 109.2875 | 49.0619 | 8.5052 | 99.4469 | n/a | 24.5 | 29.8039 | 87 | 31 | 1.004 | 69.4118 | 102 | 8380 | 32.549 | 107.5211 | 40.2161 | 0 | 20 | 0 | 50.3052 | 32.4531
188100 |  |  | 2501.0724 | 128.7997 | 84.8918 | 99.7184 | 30.1101 | 31.7633 | 0.03241 | 107.1233 | 11.4698 | 69.8478 | 70.3797 | n/a | 0.99129 | 98.2387 | 339.4373 | 281.7629 | 101.0353 | 653.3988 | 0.52991 | 444.5731 | 33.7341 | n/a | 47.6163 | 77.4976 | n/a | 109.8362 | 48.8882 | 8.6146 | 100.6016 | n/a | 24 | 30.1961 | 86 | 31 | 1.0032 | 70.1961 | 99 | 8580 | 32.549 | 109.4513 | 39.5203 | 0.0625 | 20.4375 | 0 | 50.3601 | 32.4531
188160 |  |  | 2500.7641 | 129.5181 | 84.6786 | 99.8612 | 30.0883 | 31.8261 | 0.03668 | 107.0351 | 11.4101 | 69.8608 | 70.0256 | n/a | 0.9935 | 98.2438 | 339.2684 | 281.7345 | 100.9876 | 652.2654 | 0.52091 | 444.5731 | 33.9181 | n/a | 47.7203 | 77.2515 | n/a | 110.371 | 49.0421 | 8.6239 | 100.7471 | n/a | 24 | 29.8039 | 86 | 31 | 0.99907 | 70.1961 | 99 | 8410 | 32.549 | 110.0922 | 39.4012 | 0.125 | 20 | 0 | 50.9094 | 32.3594
188220 |  |  | 2495.1153 | 127.1375 | 84.9687 | 99.9565 | 30.0284 | 31.8464 | 0.06439 | 106.738 | 11.3638 | 69.8615 | 69.6506 | n/a | 0.9934 | 98.2455 | 337.9178 | 280.9405 | 101.1306 | 652.7864 | 0.49319 | 444.6014 | 33.2195 | n/a | 47.4016 | 77.4484 | n/a | 109.8151 | 48.9908 | 8.4814 | 99.2335 | n/a | 24.5 | 29.0196 | 87 | 31 | 1.0026 | 69.0196 | 98 | 8650 | 32.549 | 110.0922 | 39.6973 | 0.25 | 21.0625 | 0 | 50.058 | 32.3594
188280 |  |  | 2499.963 | 126.0829 | 85.0839 | 100.0456 | 29.9434 | 32.016 | 0.05493 | 106.8245 | 11.3385 | 69.8959 | 70.1062 | n/a | 0.99547 | 98.245 | 338.2554 | 280.8271 | 101.1244 | 654.9726 | 0.46036 | 444.5163 | 33.0079 | n/a | 47.5576 | 77.5405 | n/a | 108.783 | 48.9329 | 8.4463 | 99.1073 | n/a | 24.5 | 29.8039 | 87 | 31 | 0.99898 | 69.4118 | 102 | 8550 | 32.549 | 107.2006 | 39.6668 | 0 | 20.375 | 0 | 49.881 | 32.2656
188340 |  |  | 2502.8792 | 128.5289 | 85.152 | 100.1408 | 29.9054 | 32.0939 | 0.04433 | 107.1216 | 11.2409 | 69.8677 | 70.091 | n/a | 0.99786 | 98.2558 | 338.8464 | 280.8554 | 101.1721 | 655.2861 | 0.44431 | 444.5447 | 33.6728 | n/a | 47.0761 | 77.7373 | n/a | 109.8532 | 48.9329 | 8.6683 | 100.456 | n/a | 24 | 30.9804 | 87 | 31 | 0.99736 | 70.1961 | 99 | 8550 | 32.549 | 109.4513 | 39.4043 | 0.125 | 20.6875 | 0 | 50.7324 | 32.2656
188400 |  |  | 2500.3985 | 129.6494 | 85.2676 | 100.0333 | 29.8594 | 32.0834 | 0.04603 | 107.1869 | 11.253 | 69.887 | 69.5103 | n/a | 0.9934 | 98.2501 | 338.6213 | 280.8271 | 101.2074 | 653.0998 | 0.52262 | 444.7149 | 33.926 | n/a | 47.4403 | 77.6261 | n/a | 110.1263 | 48.9197 | 8.6446 | 100.6145 | n/a | 24 | 30.1961 | 87 | 31 | 1.0016 | 70.5882 | 103 | 8140 | 32.549 | 108.8104 | 39.6759 | 0.25 | 19.875 | 0 | 51.0986 | 32.1719
188460 |  |  | 2496.6135 | 126.8245 | 85.0346 | 100.0333 | 29.8502 | 32.1156 | 0.05607 | 106.8147 | 11.2447 | 69.9042 | 69.3586 | n/a | 0.998 | 98.2597 | 338.0866 | 280.5435 | 101.2074 | 653.4995 | 0.49295 | 444.4596 | 33.1493 | n/a | 47.4856 | 77.5277 | n/a | 110.4147 | 48.8684 | 8.3957 | 99.2108 | n/a | 24.5 | 29.0196 | 87 | 31 | 1.0017 | 69.0196 | 97 | 8460 | 32.549 | 110.0922 | 39.7614 | 0.125 | 17.9375 | 0 | 51.1963 | 32.1719
188520 |  |  | 2501.2228 | 126.1021 | 84.9587 | 100.0686 | 29.8701 | 32.1378 | 0.05769 | 107.1722 | 11.1754 | 69.9006 | 69.8754 | n/a | 0.99679 | 98.2608 | 338.4243 | 280.8271 | 101.3857 | 655.0027 | 0.48833 | 444.6298 | 33.0287 | n/a | 47.3362 | 77.515 | n/a | 108.8825 | 49.009 | 8.5351 | 99.1817 | n/a | 24.5 | 29.4118 | 87 | 31 | 1.0008 | 69.4118 | 101 | 8360 | 32.549 | 107.5211 | 39.6271 | 0 | 20.25 | 0 | 50.1953 | 32.1719
188580 |  |  | 2512.6977 | 126.5752 | 84.9003 | 99.9442 | 29.9299 | 32.0759 | 0.05391 | 107.1616 | 11.1525 | 69.876 | 69.8486 | n/a | 0.97412 | 98.2654 | 339.5498 | 281.4509 | 101.2136 | 656.0659 | 0.4713 | 444.4596 | 33.302 | n/a | 47.6096 | 77.3864 | n/a | 110.1695 | 49.0289 | 8.4545 | 99.4405 | n/a | 24.5 | 29.0196 | 86 | 31 | 1.0022 | 69.4118 | 101 | 8310 | 32.549 | 108.1619 | 39.621 | 0 | 19.5625 | 0 | 50.0824 | 32.2656
188640 |  |  | 2501.5606 | 129.8966 | 84.8434 | 100.0456 | 29.9353 | 31.9874 | 0.04454 | 106.9771 | 11.1886 | 69.9379 | 69.9646 | n/a | 0.99243 | 98.2659 | 339.3247 | 281.536 | 101.1244 | 653.7631 | 0.50608 | 444.5731 | 34.0281 | n/a | 47.2002 | 77.2943 | n/a | 110.1003 | 48.8303 | 8.6487 | 100.6921 | n/a | 24 | 30.1961 | 86 | 31 | 1.0062 | 70.5882 | 102 | 8260 | 32.549 | 108.1619 | 39.8438 | 0.1875 | 19.875 | 0 | 51.2756 | 32.2656
188700 |  |  | 2492.8877 | 129.1031 | 84.8625 | 99.9857 | 30.0111 | 32.0163 | 0.0508 | 106.7298 | 11.2202 | 69.9186 | 70.1288 | n/a | 0.99104 | 98.2671 | 339.2122 | 281.3375 | 101.1122 | 652.9234 | 0.49976 | 444.6298 | 33.7029 | n/a | 47.5776 | 77.4293 | n/a | 110.8402 | 48.8684 | 8.4639 | 100.0841 | n/a | 24 | 29.0196 | 86 | 31 | 1.0028 | 69.4118 | 102 | 8190 | 32.549 | 109.4513 | 40.2954 | 0.125 | 20.4375 | 0 | 49.8138 | 32.2656
188760 |  |  | 2498.3238 | 126.3953 | 84.8611 | 100.0809 | 30.0426 | 31.895 | 0.05928 | 106.578 | 11.2832 | 69.9685 | 69.9461 | n/a | 0.99664 | 98.2671 | 338.5087 | 280.7704 | 101.3027 | 654.249 | 0.48687 | 444.6866 | 33.068 | n/a | 47.3042 | 77.2324 | n/a | 110.2409 | 49.0222 | 8.4143 | 99.0782 | n/a | 24.5 | 29.0196 | 86 | 31 | 0.99995 | 69.0196 | 101 | 8600 | 32.549 | 108.8104 | 39.5111 | 0 | 19.125 | 0 | 51.4679 | 32.4531
188820 |  |  | 2504.5679 | 128.1289 | 84.9169 | 99.8428 | 30.0804 | 31.7898 | 0.04547 | 106.9249 | 11.1947 | 69.95 | 70.1515 | n/a | 0.99261 | 98.2659 | 339.5498 | 281.9898 | 101.0169 | 655.3121 | 0.49538 | 444.6298 | 33.6054 | n/a | 47.1095 | 77.5277 | n/a | 109.5846 | 48.9197 | 8.688 | 100.3428 | n/a | 24 | 30.9804 | 86 | 31 | 1.001 | 70.1961 | 103 | 8360 | 32.549 | 107.5211 | 39.7034 | 0 | 20.0625 | 0 | 51.3611 | 32.3594
188880 |  |  | 2501.0191 | 130.0292 | 85.0368 | 99.7598 | 30.1465 | 31.7508 | 0.04677 | 106.898 | 11.1362 | 69.9277 | 69.7368 | n/a | 0.99315 | 98.2693 | 339.6061 | 282.0465 | 101.0768 | 653.1559 | 0.49368 | 444.7433 | 34.0554 | n/a | 47.0441 | 77.442 | n/a | 110.3965 | 48.779 | 8.6591 | 100.6727 | n/a | 24 | 30.1961 | 87 | 31 | 0.99983 | 70.1961 | 99 | 8770 | 32.549 | 110.0922 | 39.7461 | 0.1875 | 20.1875 | 0 | 50.9399 | 32.4531
188940 |  |  | 2496.12 | 126.9496 | 85.0116 | 100.0394 | 30.153 | 31.7551 | 0.0554 | 106.6123 | 11.3289 | 69.9703 | 70.1274 | n/a | 0.99679 | 98.2739 | 339.184 | 281.3942 | 101.023 | 653.0345 | 0.5017 | 444.6014 | 33.1837 | n/a | 47.1482 | 77.5341 | n/a | 111.0701 | 48.6697 | 8.469 | 99.2788 | n/a | 24.5 | 29.0196 | 87 | 31 | 1.0027 | 69.4118 | 101 | 8630 | 32.549 | 109.1309 | 39.9506 | 0.25 | 18.6875 | 0 | 51.059 | 32.4531
189000 |  |  | 2499.673 | 126.2145 | 85.0524 | 100.3251 | 30.152 | 31.7609 | 0.05436 | 106.7339 | 11.3397 | 69.9371 | 70.3188 | n/a | 0.99489 | 98.2722 | 338.6213 | 280.742 | 101.3565 | 655.1345 | 0.52845 | 444.6298 | 33.0314 | n/a | 46.7251 | 77.5833 | n/a | 109.1448 | 48.721 | 8.4793 | 99.4631 | n/a | 24.5 | 29.8039 | 87 | 31 | 1.0008 | 69.4118 | 98 | 8680 | 32.549 | 108.8104 | 39.8346 | 0.0625 | 20.6875 | 0 | 49.4293 | 32.4531
189060 |  |  | 2502.8974 | 129.1726 | 85.057 | 100.0394 | 30.1462 | 31.926 | 0.03811 | 107.0253 | 11.3406 | 69.9555 | 70.1415 | n/a | 0.99704 | 98.2807 | 339.3247 | 281.2525 | 101.3089 | 653.9656 | 0.52043 | 444.6014 | 33.8565 | n/a | 47.3042 | 77.5341 | n/a | 109.223 | 48.7724 | 8.6198 | 100.5822 | n/a | 24 | 30.1961 | 87 | 31 | 1.0008 | 70.5882 | 103 | 8190 | 32.549 | 107.5211 | 39.5996 | 0.1875 | 19.8125 | 0 | 50.8453 | 32.4531
189120 |  |  | 2502.9925 | 129.6219 | 85.0858 | 99.9442 | 30.1524 | 32.0566 | 0.04104 | 106.9625 | 11.4259 | 69.9311 | 70.0465 | n/a | 0.99211 | 98.2773 | 339.0152 | 281.5077 | 101.1659 | 653.1507 | 0.53623 | 444.6014 | 33.9755 | n/a | 47.4536 | 77.6325 | n/a | 110.7389 | 48.8237 | 8.6219 | 100.7116 | n/a | 24 | 29.8039 | 87 | 31 | 0.99879 | 70.5882 | 99 | 8330 | 32.549 | 110.4202 | 39.9231 | 0.1875 | 20.125 | 0 | 50.7965 | 32.4531
189180 |  |  | 2498.4077 | 126.4548 | 85.061 | 100.1531 | 30.1057 | 32.0663 | 0.05348 | 106.6857 | 11.3234 | 69.9119 | 69.5358 | n/a | 0.99147 | 98.2795 | 338.565 | 280.9405 | 101.2797 | 653.1912 | 0.51167 | 444.4312 | 33.0952 | n/a | 47.4536 | 77.504 | n/a | 110.4485 | 48.587 | 8.4659 | 99.0912 | n/a | 24.5 | 29.0196 | 87 | 31 | 1.0075 | 69.0196 | 97 | 8550 | 32.549 | 110.0922 | 39.4928 | 0.125 | 18.75 | 0 | 51.3 | 32.4531
189240 |  |  | 2500.022 | 126.1517 | 85.0088 | 99.938 | 29.9606 | 32.0125 | 0.05535 | 107.0457 | 11.2247 | 69.9068 | 70.391 | n/a | 0.99275 | 98.2795 | 338.9308 | 281.139 | 101.398 | 655.7876 | 0.52578 | 444.4596 | 33.0267 | n/a | 46.8879 | 77.4293 | n/a | 108.9291 | 48.6631 | 8.4793 | 99.3758 | n/a | 24.5 | 30.5882 | 87 | 31 | 1.0032 | 69.4118 | 102 | 8630 | 32.549 | 107.2006 | 40.1672 | 0 | 20.625 | 0 | 49.7925 | 32.2656
189300 |  |  | 2503.74 | 129.3109 | 84.9377 | 100.0456 | 29.8414 | 32.0039 | 0.04489 | 107.1461 | 11.2609 | 69.892 | 70.845 | n/a | 0.99297 | 98.2852 | 339.578 | 282.0181 | 101.1721 | 653.7932 | 0.5017 | 444.5163 | 33.9042 | n/a | 47.0828 | 77.4912 | n/a | 110.0081 | 48.7277 | 8.656 | 100.5434 | n/a | 24 | 30.1961 | 87 | 31 | 1.0033 | 70.5882 | 99 | 8360 | 32.549 | 109.7717 | 39.975 | 0.0625 | 20.5625 | 0 | 51.1566 | 32.1719
189360 |  |  | 2500.6932 | 129.6178 | 84.9108 | 99.7106 | 29.7199 | 31.9973 | 0.04755 | 107.1159 | 11.2519 | 69.9312 | 69.8843 | n/a | 0.9895 | 98.2875 | 339.4936 | 281.9614 | 101.0277 | 652.9327 | 0.51459 | 444.5731 | 33.9544 | n/a | 47.3296 | 77.5388 | n/a | 110.0661 | 48.6748 | 8.6374 | 100.7116 | n/a | 24 | 30.5882 | 86 | 31 | 1.0008 | 70.5882 | 99 | 8700 | 32.1569 | 109.7717 | 40.3717 | 0.25 | 20.5625 | 0 | 50.6378 | 32.0781
189420 |  |  | 2501.2226 | 125.9565 | 84.8114 | 99.9611 | 29.6251 | 32.0243 | 0.06083 | 106.8343 | 11.3216 | 69.8983 | 70.1018 | n/a | 0.99597 | 98.2869 | 339.2684 | 281.7912 | 100.897 | 654.5116 | 0.50729 | 444.5163 | 33.0061 | n/a | 47.7976 | 77.5023 | n/a | 110.2746 | 48.7393 | 8.4649 | 99.2464 | n/a | 24.5 | 29.8039 | 86 | 31 | 0.99864 | 69.0196 | 101 | 8650 | 32.549 | 109.7717 | 39.8651 | 0.1875 | 19.4375 | 0 | 50.6103 | 31.9844
189480 |  |  | 2501.6895 | 129.1911 | 84.8892 | 100.0148 | 29.6295 | 32.0124 | 0.04746 | 107.0898 | 11.3291 | 69.9199 | 70.6891 | n/a | 0.9934 | 98.2824 | 339.8875 | 282.0465 | 101.0461 | 654.031 | 0.5 | 444.4596 | 33.8339 | n/a | 47.3883 | 77.4595 | n/a | 109.3501 | 48.6946 | 8.6745 | 100.4431 | n/a | 24 | 30.5882 | 86 | 31 | 1.0017 | 70.5882 | 102 | 8140 | 32.549 | 107.8415 | 39.978 | 0.0625 | 19.75 | 0 | 51.062 | 31.9844
189540 |  |  | 2498.3666 | 129.5704 | 85.0301 | 100.0025 | 29.6781 | 31.8335 | 0.04922 | 107.0596 | 11.2572 | 69.9383 | 69.8348 | n/a | 0.98954 | 98.2812 | 338.7901 | 281.2525 | 101.272 | 653.0137 | 0.50584 | 444.6014 | 33.8993 | n/a | 47.0694 | 77.4467 | n/a | 109.7114 | 48.6301 | 8.6064 | 100.5369 | n/a | 24 | 30.1961 | 87 | 31 | 1.0011 | 70.5882 | 102 | 8190 | 32.549 | 107.8415 | 39.9445 | 0.1875 | 20.1875 | 0 | 50.827 | 31.9844
189600 |  |  | 2500.611 | 125.8211 | 85.0807 | 100.044 | 29.7676 | 31.759 | 0.06013 | 106.9739 | 11.3596 | 69.9288 | 69.8314 | n/a | 0.99086 | 98.2778 | 339.0715 | 281.3942 | 101.0277 | 654.3134 | 0.50924 | 444.6298 | 32.9479 | n/a | 47.2309 | 77.6372 | n/a | 108.8717 | 48.6748 | 8.4824 | 99.1332 | n/a | 24.5 | 29.8039 | 87 | 31 | 0.99931 | 69.4118 | 98 | 8630 | 32.549 | 108.8104 | 39.5447 | 0.1875 | 21.25 | 0 | 49.9756 | 32.1719
189660 |  |  | 2503.8691 | 126.9336 | 84.9749 | 100.0256 | 29.9278 | 31.706 | 0.04505 | 107.089 | 11.3542 | 70.0413 | 70.1358 | n/a | 0.99682 | 98.275 | 338.9026 | 281.139 | 101.2951 | 654.8449 | 0.51508 | 444.5447 | 33.2826 | n/a | 47.2375 | 77.5198 | n/a | 109.4264 | 48.5523 | 8.6043 | 99.9353 | n/a | 24 | 30.1961 | 87 | 31 | 0.99922 | 70.1961 | 99 | 8480 | 32.549 | 108.8104 | 39.3188 | 0.0625 | 20.1875 | 0 | 51.0986 | 32.2656
189720 |  |  | 2499.9581 | 129.5742 | 85.152 | 100.0793 | 30.0462 | 31.7589 | 0.04587 | 107.071 | 11.3651 | 69.9059 | 70.1874 | n/a | 0.99464 | 98.2733 | 339.2122 | 281.4226 | 101.206 | 653.0179 | 0.49732 | 444.6298 | 33.9219 | n/a | 47.2829 | 77.7721 | n/a | 110.1774 | 48.6102 | 8.6157 | 100.6145 | n/a | 24 | 29.4118 | 87 | 31 | 1.0017 | 70.5882 | 103 | 8120 | 32.549 | 108.49 | 39.5721 | 0 | 20.125 | 0 | 51.0346 | 32.4531
189780 |  |  | 2501.4341 | 126.4323 | 85.1786 | 99.9534 | 30.1036 | 31.8138 | 0.05781 | 106.8302 | 11.4553 | 69.9014 | 70.1504 | n/a | 0.99411 | 98.2744 | 338.9589 | 281.1107 | 101.1753 | 653.9033 | 0.48906 | 444.6298 | 33.1189 | n/a | 46.8079 | 77.8388 | n/a | 109.5095 | 48.4232 | 8.4824 | 99.3143 | n/a | 24.5 | 29.8039 | 87 | 31 | 1.0033 | 69.0196 | 98 | 8630 | 32.549 | 109.4513 | 39.6637 | 0.125 | 21.4375 | 0 | 49.4598 | 32.4531
189840 |  |  | 2501.9711 | 127.7713 | 85.2038 | 99.918 | 30.1491 | 31.9076 | 0.04109 | 107.0612 | 11.4803 | 69.9058 | 70.3289 | n/a | 0.99682 | 98.2733 | 338.368 | 280.9689 | 101.1399 | 655.3557 | 0.48225 | 444.5163 | 33.4768 | n/a | 46.8012 | 77.8023 | n/a | 109.5083 | 48.5904 | 8.6673 | 100.207 | n/a | 24 | 30.9804 | 87 | 31 | 0.99959 | 70.1961 | 99 | 8410 | 32.549 | 109.1309 | 39.3524 | 0.25 | 19.3125 | 0 | 51.2146 | 32.4531
189900 |  |  | 2501.7652 | 129.9453 | 85.203 | 100.001 | 30.1899 | 31.9553 | 0.04047 | 107.0743 | 11.4254 | 69.8621 | 70.0726 | n/a | 0.99411 | 98.2733 | 338.8182 | 281.139 | 101.223 | 653.0325 | 0.47714 | 444.6866 | 34.0436 | n/a | 47.0414 | 77.7404 | n/a | 110.2332 | 48.5259 | 8.6467 | 100.5757 | n/a | 24 | 29.8039 | 87 | 31 | 0.99889 | 70.5882 | 99 | 8360 | 32.549 | 110.0922 | 39.7369 | 0 | 19.625 | 0 | 50.9399 | 32.5469
189960 |  |  | 2499.6539 | 126.6752 | 85.0038 | 99.9595 | 30.1638 | 32.0956 | 0.05318 | 106.7225 | 11.4238 | 69.9211 | 70.0362 | n/a | 0.99554 | 98.2739 | 338.9026 | 280.9972 | 101.0385 | 653.4321 | 0.51532 | 444.6014 | 33.1593 | n/a | 47.1909 | 77.4515 | n/a | 110.4289 | 48.4811 | 8.4101 | 99.2302 | n/a | 24.5 | 29.0196 | 87 | 31 | 1.0028 | 69.4118 | 98 | 8580 | 32.549 | 109.7717 | 39.8804 | 0.0625 | 19.75 | 0 | 50.4852 | 32.5469
190020 |  |  | 2512.3017 | 126.2765 | 84.866 | 100.1085 | 30.1423 | 32.0354 | 0.04996 | 106.782 | 11.2951 | 69.8867 | 69.5464 | n/a | 0.96062 | 98.2716 | 339.8031 | 281.536 | 101.1399 | 656.201 | 0.45063 | 444.6298 | 33.2218 | n/a | 46.4821 | 77.4086 | n/a | 110.1339 | 48.4364 | 8.468 | 99.1138 | n/a | 24.5 | 29.4118 | 86 | 31 | 0.99803 | 69.0196 | 101 | 8630 | 32.549 | 108.49 | 39.7522 | 0 | 18.5 | 0 | 50.6317 | 32.4531
190080 |  |  | 2497.7582 | 129.7773 | 84.7562 | 99.9595 | 30.1216 | 31.9606 | 0.04355 | 107.071 | 11.31 | 69.9063 | 69.6721 | n/a | 0.98679 | 98.2716 | 339.381 | 281.536 | 101.0385 | 653.2805 | 0.45987 | 444.6866 | 33.9451 | n/a | 47.1522 | 77.2546 | n/a | 110.2593 | 48.4298 | 8.6115 | 100.5498 | n/a | 24 | 30.5882 | 86 | 31 | 1.0016 | 70.1961 | 102 | 8510 | 32.549 | 108.49 | 39.9078 | 0.1875 | 19.8125 | 0 | 50.7996 | 32.4531
190140 |  |  | 2497.3519 | 126.7006 | 84.8024 | 99.9534 | 30.0719 | 31.9798 | 0.06219 | 106.7633 | 11.2978 | 69.8863 | 70.1208 | n/a | 0.99422 | 98.2676 | 338.5368 | 281.0539 | 101.0324 | 654.1763 | 0.44771 | 444.7717 | 33.135 | n/a | 47.2629 | 77.4944 | n/a | 110.3948 | 48.3719 | 8.4453 | 99.1494 | n/a | 24.5 | 29.0196 | 86 | 31 | 1.0027 | 69.4118 | 97 | 8730 | 32.549 | 109.4513 | 39.209 | 0.125 | 19.5 | 0 | 50.1831 | 32.4531
190200 |  |  | 2511.5452 | 126.3427 | 84.9143 | 100.0194 | 30.0047 | 31.9947 | 0.06059 | 106.7984 | 11.3004 | 69.9373 | 69.9074 | n/a | 0.96926 | 98.2671 | 339.6624 | 281.4509 | 101.0031 | 656.039 | 0.41731 | 444.7433 | 33.2292 | n/a | 46.8986 | 77.415 | n/a | 109.7809 | 48.443 | 8.5114 | 99.062 | n/a | 24.5 | 29.0196 | 86 | 31 | 0.99974 | 69.0196 | 101 | 8480 | 32.549 | 108.49 | 39.032 | 0.0625 | 20.0625 | 0 | 51.4557 | 32.3594
190260 |  |  | 2501.6945 | 130.0596 | 85.0377 | 100.15 | 29.9722 | 31.9638 | 0.03977 | 107.4685 | 11.4147 | 69.916 | 69.3071 | n/a | 0.99336 | 98.2648 | 339.2684 | 281.6778 | 101.1338 | 653.9241 | 0.42923 | 444.5163 | 34.0586 | n/a | 46.7304 | 77.5007 | n/a | 110.3362 | 48.2758 | 8.6529 | 100.6533 | n/a | 24 | 30.5882 | 87 | 31 | 0.99898 | 70.9804 | 103 | 8330 | 32.1569 | 108.1619 | 40.1154 | 0.0625 | 20.375 | 0 | 50.9582 | 32.3594
190320 |  |  | 2499.5734 | 126.1649 | 85.0425 | 100.15 | 29.9388 | 31.9546 | 0.05984 | 106.751 | 11.3878 | 69.9143 | 70.2024 | n/a | 0.99436 | 98.2637 | 338.565 | 280.7704 | 101.2291 | 653.7715 | 0.51897 | 444.6866 | 33.0253 | n/a | 46.4821 | 77.5991 | n/a | 110.1957 | 48.5325 | 8.437 | 99.1914 | n/a | 24.5 | 29.8039 | 87 | 31 | 1.0009 | 69.0196 | 101 | 8530 | 32.549 | 109.7717 | 39.8926 | 0.1875 | 20 | 0 | 50.4395 | 32.2656
190380 |  |  | 2512.6754 | 125.9259 | 85.087 | 100.0609 | 29.906 | 31.8479 | 0.05635 | 106.8286 | 11.3912 | 69.9016 | 70.2436 | n/a | 0.97776 | 98.2659 | 339.7187 | 281.4793 | 101.1399 | 655.7607 | 0.4876 | 444.6866 | 33.1345 | n/a | 46.8012 | 77.5563 | n/a | 110.5325 | 48.2824 | 8.5341 | 99.2723 | n/a | 24.5 | 28.6274 | 87 | 31 | 0.99681 | 69.0196 | 101 | 8550 | 32.549 | 109.1309 | 39.5782 | 0 | 19.0625 | 0 | 50.7477 | 32.2656
190440 |  |  | 2500.977 | 129.7476 | 85.1377 | 100.1208 | 29.8967 | 31.8161 | 0.04608 | 107.0743 | 11.4418 | 69.8764 | 70.0834 | n/a | 1.0024 | 98.2608 | 338.6494 | 280.7987 | 101.1998 | 654.1057 | 0.46936 | 444.6866 | 33.9811 | n/a | 46.7558 | 77.6674 | n/a | 109.6631 | 48.347 | 8.6208 | 100.5563 | n/a | 24 | 30.5882 | 87 | 31 | 0.99809 | 70.5882 | 103 | 8290 | 32.549 | 107.8415 | 40.1306 | 0 | 20.25 | 0 | 50.6775 | 32.2656
190500 |  |  | 2496.7374 | 126.6094 | 85.1503 | 100.001 | 29.9339 | 31.8224 | 0.03829 | 106.7894 | 11.3914 | 69.89 | 69.9741 | n/a | 0.99821 | 98.2563 | 338.762 | 280.9689 | 101.0324 | 654.4805 | 0.44674 | 444.8 | 33.103 | n/a | 46.3525 | 77.6912 | n/a | 110.6343 | 48.2178 | 8.4783 | 99.1461 | n/a | 24.5 | 29.8039 | 87 | 31 | 0.99992 | 69.0196 | 97 | 8580 | 32.549 | 109.7717 | 39.7339 | 0.0625 | 18.6875 | 0 | 50.9399 | 32.3594
190560 |  |  | 2504.2911 | 127.4885 | 85.1529 | 99.9534 | 29.9773 | 31.8583 | 0.0341 | 107.0245 | 11.3142 | 69.9072 | 70.2676 | n/a | 0.99004 | 98.2586 | 339.0996 | 281.2241 | 101.1277 | 655.5987 | 0.46498 | 444.9703 | 33.4337 | n/a | 46.8012 | 77.7404 | n/a | 109.3681 | 48.0638 | 8.6167 | 100.1067 | n/a | 24 | 30.5882 | 87 | 31 | 0.99876 | 69.8039 | 99 | 8330 | 32.549 | 109.1309 | 39.4287 | 0.125 | 21.1875 | 0 | 50.9064 | 32.3594
190620 |  |  | 2499.1344 | 129.6569 | 85.1619 | 100.0609 | 30.0522 | 31.9777 | 0.04683 | 107.0849 | 11.467 | 69.8636 | 69.8934 | n/a | 0.98811 | 98.2552 | 338.9308 | 281.0823 | 101.0923 | 653.1746 | 0.47811 | 444.8568 | 33.9323 | n/a | 46.964 | 77.7531 | n/a | 110.1314 | 48.1797 | 8.6363 | 100.6275 | n/a | 24 | 29.8039 | 87 | 31 | 1.0008 | 70.1961 | 99 | 8630 | 32.549 | 109.7717 | 40.1367 | 0 | 20 | 0 | 50.7172 | 32.4531
190680 |  |  | 2497.6248 | 126.3393 | 85.0515 | 100.1146 | 30.0714 | 32.0012 | 0.06146 | 106.8319 | 11.4766 | 69.8455 | 69.6887 | n/a | 0.99461 | 98.2546 | 338.565 | 280.8554 | 101.2414 | 655.3101 | 0.44577 | 444.8 | 33.0441 | n/a | 46.9507 | 77.5626 | n/a | 108.8484 | 48.2377 | 8.4928 | 99.2432 | n/a | 24.5 | 30.1961 | 87 | 31 | 0.99403 | 69.4118 | 102 | 8550 | 32.549 | 107.2006 | 39.505 | 0 | 20.75 | 0 | 49.7894 | 32.4531
190740 |  |  | 2507.1624 | 127.6008 | 84.938 | 99.8812 | 30.0875 | 32.0887 | 0.04747 | 107.0645 | 11.4475 | 69.9005 | 70.5188 | n/a | 0.99129 | 98.2558 | 339.6061 | 281.5644 | 101.1031 | 656.0795 | 0.44358 | 445.027 | 33.5015 | n/a | 46.2737 | 77.5182 | n/a | 109.2399 | 48.2428 | 8.6869 | 100.1261 | n/a | 24 | 30.1961 | 87 | 31 | 1.0044 | 70.1961 | 103 | 8190 | 32.549 | 107.8415 | 39.0228 | 0.0625 | 20.875 | 0 | 50.6195 | 32.4531
190800 |  |  | 2501.1443 | 129.7078 | 84.8748 | 99.9887 | 30.1083 | 32.1249 | 0.04452 | 107.0482 | 11.5302 | 69.9363 | 70.3945 | n/a | 0.99154 | 98.2524 | 339.2122 | 281.3659 | 101.1154 | 653.2297 | 0.50681 | 444.9703 | 33.973 | n/a | 46.0974 | 77.4325 | n/a | 109.7104 | 48.3587 | 8.5991 | 100.5886 | n/a | 24 | 30.1961 | 86 | 31 | 0.99648 | 70.1961 | 99 | 8480 | 32.549 | 109.4513 | 40.6036 | 0.1875 | 19.75 | 0 | 50.647 | 32.4531
190860 |  |  | 2494.8784 | 128.2309 | 84.8482 | 99.9887 | 30.0743 | 32.0779 | 0.05681 | 106.9518 | 11.47 | 69.9386 | 69.7134 | n/a | 0.9919 | 98.2592 | 338.1429 | 280.6853 | 101.1154 | 652.172 | 0.49927 | 444.8568 | 33.502 | n/a | 46.8199 | 77.2356 | n/a | 110.5535 | 48.2046 | 8.4515 | 99.599 | n/a | 24.5 | 29.0196 | 86 | 31 | 1.0063 | 69.0196 | 98 | 8410 | 32.549 | 110.7407 | 40.2527 | 0 | 19.1875 | 0 | 50.415 | 32.4531
190920 |  |  | 2500.425 | 125.5131 | 84.827 | 100.1377 | 29.9785 | 32.0151 | 0.06081 | 107.0498 | 11.3362 | 69.9154 | 69.5674 | n/a | 0.99657 | 98.2586 | 338.5368 | 280.8271 | 101.1215 | 654.4795 | 0.48322 | 445.027 | 32.8648 | n/a | 46.5075 | 77.2419 | n/a | 109.1312 | 48.1085 | 8.436 | 98.8712 | n/a | 24.5 | 29.0196 | 86 | 31 | 1.0018 | 69.0196 | 101 | 8630 | 32.549 | 109.1309 | 39.5904 | 0 | 20.4375 | 0 | 50.1465 | 32.3594
190980 |  |  | 2498.215 | 128.5681 | 84.7243 | 100.0118 | 29.8787 | 31.9927 | 0.04777 | 107.0261 | 11.2998 | 69.938 | 70.723 | n/a | 0.99257 | 98.2603 | 338.6775 | 281.2808 | 101.1385 | 653.619 | 0.54134 | 445.027 | 33.635 | n/a | 46.2337 | 77.5055 | n/a | 109.6486 | 48.0755 | 8.594 | 100.2814 | n/a | 24 | 30.5882 | 86 | 31 | 0.99977 | 70.1961 | 99 | 8410 | 32.549 | 109.1309 | 39.5325 | 0.1875 | 20.0625 | 0 | 51.3062 | 32.1719
191040 |  |  | 2500.313 | 129.1732 | 84.8822 | 99.8812 | 29.8322 | 32.0347 | 0.03007 | 107.0531 | 11.3076 | 69.965 | 70.3207 | n/a | 0.99429 | 98.2575 | 339.3247 | 281.9614 | 100.9602 | 653.2494 | 0.48614 | 444.9135 | 33.8217 | n/a | 46.7999 | 77.5182 | n/a | 110.0779 | 47.986 | 8.6322 | 100.566 | n/a | 24 | 30.5882 | 86 | 31 | 0.99925 | 70.5882 | 99 | 8480 | 32.549 | 109.7717 | 40.3137 | 0.1875 | 20.25 | 0 | 50.2472 | 32.2656
191100 |  |  | 2500.1805 | 129.6038 | 85.0221 | 99.7675 | 29.8179 | 31.9363 | 0.03835 | 107.0269 | 11.328 | 69.9283 | 69.3407 | n/a | 0.99379 | 98.2642 | 339.2403 | 281.8763 | 100.8941 | 652.2727 | 0.5034 | 445.1405 | 33.9326 | n/a | 46.585 | 77.4992 | n/a | 110.3077 | 48.0175 | 8.5816 | 100.5628 | n/a | 24 | 29.4118 | 87 | 31 | 1.0009 | 70.1961 | 103 | 8040 | 32.1569 | 108.8104 | 39.5752 | 0 | 19.5 | 0 | 51.0925 | 32.2656
191160 |  |  | 2498.2275 | 126.6122 | 85.0948 | 99.9519 | 29.8485 | 31.849 | 0.06372 | 106.7176 | 11.4834 | 69.9257 | 69.5667 | n/a | 0.99397 | 98.2586 | 338.9589 | 281.3942 | 101.1263 | 653.2951 | 0.47617 | 445.027 | 33.1096 | n/a | 45.9732 | 77.5421 | n/a | 110.4415 | 48.0109 | 8.436 | 99.0168 | n/a | 24.5 | 28.6274 | 87 | 31 | 0.99876 | 69.0196 | 101 | 8510 | 32.549 | 109.4513 | 39.4379 | 0 | 19.5 | 0 | 51.2543 | 32.2656
191220 |  |  | 2500.8108 | 128.4704 | 85.0677 | 100.1008 | 29.889 | 31.8375 | 0.05048 | 107.0269 | 11.4603 | 69.966 | 69.8459 | n/a | 0.99322 | 98.2597 | 339.3247 | 281.3942 | 100.9895 | 654.0892 | 0.5411 | 444.9703 | 33.6444 | n/a | 45.6925 | 77.696 | n/a | 109.7456 | 47.9661 | 8.6322 | 100.4463 | n/a | 24 | 30.5882 | 87 | 31 | 1.0024 | 70.5882 | 103 | 8140 | 32.549 | 107.8415 | 39.621 | 0.0625 | 20.25 | 0 | 51.3031 | 32.2656
191280 |  |  | 2498.8112 | 129.5927 | 85.0614 | 100.1838 | 29.9786 | 31.7506 | 0.04881 | 107.0939 | 11.4606 | 69.9047 | 70.144 | n/a | 0.99564 | 98.2603 | 338.4243 | 280.4301 | 101.1678 | 653.5733 | 0.50924 | 445.0554 | 33.9036 | n/a | 46.4354 | 77.4373 | n/a | 109.9274 | 47.9529 | 8.6291 | 100.6889 | n/a | 24 | 29.8039 | 87 | 31 | 0.99977 | 70.5882 | 99 | 8480 | 32.549 | 109.4513 | 39.9811 | 0.1875 | 20.0625 | 0 | 50.0915 | 32.3594
191340 |  |  | 2493.648 | 127.234 | 85.0732 | 100.1961 | 30.041 | 31.7546 | 0.05561 | 106.7445 | 11.4808 | 69.9427 | 70.3112 | n/a | 0.99157 | 98.2592 | 338.0303 | 280.1465 | 101.3706 | 652.3132 | 0.49854 | 444.9703 | 33.2351 | n/a | 46.2204 | 77.6468 | n/a | 110.5814 | 47.7606 | 8.4576 | 99.3046 | n/a | 24.5 | 29.0196 | 87 | 31 | 1.0019 | 69.4118 | 98 | 8700 | 32.549 | 109.7717 | 39.5996 | 0 | 19.625 | 0 | 50.2655 | 32.4531
191400 |  |  | 2500.7856 | 125.4797 | 85.2439 | 100.0056 | 30.0922 | 31.9367 | 0.0537 | 106.7298 | 11.4873 | 69.9572 | 69.1046 | n/a | 0.99486 | 98.2603 | 338.4243 | 280.4868 | 101.1801 | 654.2211 | 0.50584 | 444.9135 | 32.8608 | n/a | 46.0707 | 77.5976 | n/a | 109.4814 | 47.9148 | 8.4246 | 98.9456 | n/a | 24.5 | 29.4118 | 87 | 31 | 1.0003 | 69.0196 | 101 | 8600 | 32.549 | 108.49 | 39.6057 | 0.0625 | 21.25 | 0 | 49.2676 | 32.4531
191460 |  |  | 2499.0745 | 129.2746 | 85.1969 | 99.9872 | 30.1474 | 32.0542 | 0.03822 | 107.3828 | 11.539 | 70.015 | 69.7481 | n/a | 0.99539 | 98.2569 | 338.3961 | 280.4301 | 101.114 | 653.6293 | 0.48735 | 444.9703 | 33.8315 | n/a | 46.2471 | 77.7262 | n/a | 110.3004 | 47.8436 | 8.6157 | 100.4657 | n/a | 24 | 30.5882 | 87 | 31 | 1.0011 | 70.1961 | 102 | 8410 | 32.549 | 108.1619 | 40.0116 | 0.1875 | 19.875 | 0 | 50.7568 | 32.5469
191520 |  |  | 2501.012 | 129.7131 | 85.1282 | 100.0594 | 30.1538 | 32.0554 | 0.04264 | 107.0612 | 11.5844 | 69.9573 | 69.9544 | n/a | 0.99247 | 98.2614 | 338.4243 | 280.8838 | 101.1862 | 653.2297 | 0.46109 | 444.9986 | 33.9725 | n/a | 46.0974 | 77.5055 | n/a | 109.4825 | 47.8186 | 8.5971 | 100.4593 | n/a | 24 | 30.5882 | 87 | 31 | 0.99953 | 70.1961 | 103 | 8290 | 32.1569 | 107.8415 | 39.7919 | 0.125 | 20.0625 | 0 | 49.9115 | 32.5469
191580 |  |  | 2499.6273 | 126.0064 | 85.0053 | 100.0655 | 30.0907 | 32.0711 | 0.05431 | 106.7029 | 11.4351 | 69.9931 | 69.8267 | n/a | 0.99693 | 98.2586 | 338.1148 | 280.5152 | 101.097 | 655.117 | 0.45136 | 444.9986 | 32.9835 | n/a | 46.0774 | 77.7087 | n/a | 109.8839 | 47.8766 | 8.4535 | 98.8939 | n/a | 24.5 | 29.4118 | 87 | 31 | 0.99889 | 69.0196 | 97 | 8530 | 32.549 | 109.7717 | 39.1418 | 0 | 19.875 | 0 | 49.9145 | 32.4531
191640 |  |  | 2499.71 | 129.1277 | 84.9104 | 99.958 | 30.0258 | 31.9681 | 0.04402 | 107.0661 | 11.3846 | 69.9523 | 70.096 | n/a | 0.99432 | 98.258 | 339.0996 | 281.4509 | 101.1324 | 654.0996 | 0.48006 | 444.9703 | 33.8016 | n/a | 46.0707 | 77.4992 | n/a | 110.1621 | 47.9148 | 8.6828 | 100.4852 | n/a | 24 | 29.8039 | 87 | 31 | 1.0023 | 70.1961 | 102 | 8580 | 32.549 | 108.49 | 39.5874 | 0.0625 | 20.3125 | 0 | 49.8505 | 32.3594
191700 |  |  | 2499.3869 | 129.6062 | 84.98 | 100.0302 | 29.9689 | 31.9543 | 0.04669 | 106.9918 | 11.3218 | 69.9682 | 69.4238 | n/a | 0.99432 | 98.2597 | 338.6775 | 281.2241 | 101.2046 | 653.0117 | 0.48371 | 444.8852 | 33.9225 | n/a | 46.1295 | 77.3277 | n/a | 110.4984 | 47.8898 | 8.5899 | 100.4075 | n/a | 24 | 29.8039 | 87 | 31 | 1.0002 | 70.1961 | 103 | 8290 | 32.549 | 108.8104 | 39.7461 | 0.125 | 19.75 | 0 | 50.4883 | 32.3594
191760 |  |  | 2498.0111 | 125.8251 | 84.8516 | 100.1008 | 29.8779 | 31.9366 | 0.05564 | 106.8188 | 11.2671 | 69.9483 | 69.6623 | n/a | 0.99425 | 98.2597 | 339.0715 | 281.4509 | 101.2277 | 655.279 | 0.48565 | 445.027 | 32.9147 | n/a | 45.8689 | 77.3515 | n/a | 110.4984 | 47.8634 | 8.4122 | 99.1106 | n/a | 24.5 | 29.4118 | 86 | 31 | 0.99837 | 68.6274 | 101 | 8480 | 32.549 | 108.8104 | 39.5294 | 0.125 | 18.5625 | 0 | 49.6674 | 32.2656
191820 |  |  | 2502.334 | 129.0745 | 84.7984 | 99.9165 | 29.8116 | 31.8968 | 0.04586 | 107.0449 | 11.2536 | 69.9895 | 69.5861 | n/a | 0.99561 | 98.258 | 339.6061 | 282.0748 | 100.9003 | 653.7249 | 0.51386 | 444.9419 | 33.8085 | n/a | 46.2658 | 77.2594 | n/a | 109.2979 | 47.7159 | 8.6353 | 100.5175 | n/a | 24 | 30.5882 | 86 | 31 | 1.0002 | 70.1961 | 99 | 8380 | 32.549 | 109.1309 | 40.0879 | 0 | 20 | 0 | 49.6491 | 32.1719
191880 |  |  | 2500.6816 | 129.3527 | 84.8082 | 99.9165 | 29.8625 | 31.836 | 0.04993 | 106.9967 | 11.229 | 69.9771 | 69.7 | n/a | 0.99436 | 98.2569 | 338.9308 | 281.5927 | 101.1385 | 652.2676 | 0.50827 | 444.8 | 33.8737 | n/a | 46.5263 | 77.4071 | n/a | 110.3561 | 47.5103 | 8.5981 | 100.4884 | n/a | 24 | 29.8039 | 86 | 31 | 1.0041 | 70.1961 | 99 | 8430 | 32.549 | 110.0922 | 39.7461 | 0 | 19.5625 | 0 | 50.2075 | 32.2656
191940 |  |  | 2501.1124 | 126.0125 | 84.9382 | 99.8689 | 29.8915 | 31.8183 | 0.06027 | 106.7298 | 11.2742 | 69.9624 | 69.9065 | n/a | 0.99215 | 98.2637 | 338.8745 | 281.5077 | 101.0909 | 653.5526 | 0.50316 | 444.9419 | 32.9978 | n/a | 46.4088 | 77.5055 | n/a | 109.9169 | 47.6131 | 8.4349 | 99.0362 | n/a | 24.5 | 29.4118 | 86 | 31 | 0.99974 | 69.0196 | 101 | 8510 | 32.549 | 108.49 | 39.2883 | 0.125 | 20 | 0 | 49.4476 | 32.2656
192000 |  |  | 2504.1674 | 127.6136 | 85.078 | 100.0348 | 29.9542 | 31.8623 | 0.04558 | 107.0531 | 11.3611 | 69.9816 | 69.7859 | n/a | 0.99247 | 98.2659 | 339.2684 | 281.3375 | 101.0187 | 654.9998 | 0.52359 | 444.8852 | 33.4494 | n/a | 46.0307 | 77.677 | n/a | 109.4731 | 47.7408 | 8.6394 | 100.3234 | n/a | 24 | 30.5882 | 87 | 31 | 1.0013 | 70.5882 | 103 | 8190 | 32.549 | 107.8415 | 39.1693 | 0.1875 | 20 | 0 | 50.2716 | 32.3594
192060 |  |  | 2499.7213 | 130.0578 | 85.1793 | 100.1715 | 30.0361 | 31.829 | 0.04768 | 107.4547 | 11.3567 | 69.926 | 70.204 | n/a | 0.99654 | 98.2722 | 338.2554 | 280.8838 | 101.2985 | 653.1685 | 0.48565 | 444.9986 | 34.0452 | n/a | 45.758 | 77.769 | n/a | 110.1205 | 47.7342 | 8.625 | 100.7439 | n/a | 24 | 29.8039 | 87 | 31 | 1.0008 | 70.1961 | 99 | 8600 | 32.549 | 110.0922 | 39.9109 | 0.0625 | 19.6875 | 0 | 49.6368 | 32.4531
192120 |  |  | 2496.8467 | 128.7567 | 85.2751 | 100.1116 | 30.0602 | 31.8945 | 0.05557 | 106.8743 | 11.4462 | 69.9746 | 69.9769 | n/a | 0.98793 | 98.2727 | 337.6927 | 280.2599 | 100.9527 | 653.6887 | 0.41513 | 445.0838 | 33.6659 | n/a | 45.385 | 77.7564 | n/a | 110.0096 | 47.6696 | 8.5052 | 99.4922 | n/a | 24.5 | 29.0196 | 87 | 31 | 1.0018 | 69.0196 | 102 | 8630 | 32.549 | 110.0922 | 39.2944 | 0.125 | 20.6875 | 0 | 49.353 | 32.4531
192180 |  |  | 2500.9487 | 126.7147 | 85.2204 | 100.0103 | 30.0866 | 31.935 | 0.05251 | 106.8522 | 11.408 | 69.9421 | 69.2953 | n/a | 0.99232 | 98.2795 | 338.3117 | 280.6853 | 101.1372 | 654.0229 | 0.482 | 445.1405 | 33.1737 | n/a | 45.9198 | 77.7501 | n/a | 109.64 | 47.5602 | 8.4742 | 99.2788 | n/a | 24.5 | 29.4118 | 87 | 31 | 1.0006 | 69.4118 | 101 | 8550 | 32.549 | 108.49 | 39.4958 | 0.125 | 21.3125 | 0 | 49.2218 | 32.4531
192240 |  |  | 2499.4912 | 126.1231 | 85.1061 | 100.0225 | 30.1287 | 32.0299 | 0.05192 | 107.1118 | 11.3657 | 69.9555 | 70.0713 | n/a | 0.99425 | 98.2846 | 338.2836 | 281.139 | 101.1494 | 655.1815 | 0.51459 | 445.1405 | 33.0044 | n/a | 45.7956 | 77.5167 | n/a | 110.356 | 47.5221 | 8.4659 | 99.0426 | n/a | 24 | 29.0196 | 87 | 31 | 0.99861 | 69.0196 | 97 | 8680 | 32.549 | 110.0922 | 39.2029 | 0.1875 | 18.625 | 0 | 50.6073 | 32.5469
192300 |  |  | 2500.9924 | 129.3205 | 85.0413 | 100.0871 | 30.1543 | 32.0509 | 0.04558 | 107.4971 | 11.3849 | 69.9127 | 69.778 | n/a | 0.99482 | 98.2812 | 338.7057 | 281.1957 | 101.2618 | 653.7748 | 0.51508 | 445.027 | 33.8635 | n/a | 45.9132 | 77.5342 | n/a | 109.4884 | 47.5918 | 8.6632 | 100.7342 | n/a | 24 | 30.5882 | 87 | 31 | 0.99818 | 70.5882 | 99 | 8750 | 32.549 | 109.4513 | 40.152 | 0 | 20.125 | 0 | 49.5789 | 32.5469
192360 |  |  | 2500.3946 | 129.872 | 85.09 | 100.0041 | 30.1351 | 32.0533 | 0.04259 | 107.3894 | 11.3794 | 69.8947 | 69.9225 | n/a | 0.99307 | 98.2767 | 338.8182 | 281.2808 | 101.0358 | 653.1219 | 0.51362 | 444.8568 | 33.9925 | n/a | 45.8022 | 77.5961 | n/a | 109.6511 | 47.6564 | 8.6343 | 100.8021 | n/a | 24 | 30.1961 | 87 | 31 | 0.99718 | 70.5882 | 100 | 8430 | 32.549 | 109.4513 | 40.5762 | 0 | 19.75 | 0 | 49.5148 | 32.4531
192420 |  |  | 2498.8756 | 126.4574 | 85.0199 | 99.998 | 30.1002 | 32.0497 | 0.05647 | 106.8759 | 11.3425 | 69.8982 | 70.1271 | n/a | 0.99454 | 98.279 | 338.7901 | 281.3942 | 101.2202 | 653.5121 | 0.49659 | 444.8568 | 33.0916 | n/a | 45.4706 | 77.7374 | n/a | 109.96 | 47.7012 | 8.4855 | 99.434 | n/a | 24.5 | 29.4118 | 87 | 31 | 0.99995 | 69.4118 | 102 | 8480 | 32.549 | 108.49 | 39.6393 | 0.125 | 20.875 | 0 | 48.8708 | 32.4531
192480 |  |  | 2512.249 | 126.2877 | 84.9496 | 100.0103 | 30.044 | 31.9914 | 0.05041 | 106.9992 | 11.2902 | 69.935 | 70.5447 | n/a | 0.98393 | 98.2818 | 340.394 | 282.7554 | 101.0895 | 655.6476 | 0.50729 | 444.9986 | 33.224 | n/a | 45.7701 | 77.5532 | n/a | 109.8374 | 47.5088 | 8.6673 | 99.8448 | n/a | 24.5 | 30.5882 | 87 | 31 | 0.99614 | 70.5882 | 103 | 8480 | 32.549 | 108.49 | 39.4104 | 0.1875 | 19.4375 | 0 | 49.5483 | 32.4531
192540 |  |  | 2501.3823 | 129.8416 | 85.1026 | 100.0518 | 29.9729 | 31.9081 | 0.04515 | 107.2024 | 11.2757 | 69.9372 | 68.929 | n/a | 0.99636 | 98.2897 | 338.8745 | 281.2525 | 101.1311 | 653.2184 | 0.51921 | 444.9135 | 34.0112 | n/a | 45.8222 | 77.35 | n/a | 110.0266 | 47.4508 | 8.6332 | 100.8377 | n/a | 24 | 30.1961 | 87 | 31 | 1.0002 | 70.5882 | 99 | 8430 | 32.549 | 110.0922 | 39.8956 | 0 | 20.25 | 0 | 49.4293 | 32.3594
192600 |  |  | 2494.124 | 128.4982 | 84.8819 | 100.0287 | 29.8973 | 31.9133 | 0.05495 | 106.8923 | 11.2901 | 69.8945 | 70.5566 | n/a | 0.99125 | 98.288 | 337.749 | 280.9122 | 101.1079 | 652.5655 | 0.50267 | 444.9135 | 33.5617 | n/a | 45.3462 | 77.4738 | n/a | 110.7776 | 47.3744 | 8.406 | 99.8415 | n/a | 24 | 29.4118 | 86 | 31 | 1.004 | 69.0196 | 98 | 8600 | 32.549 | 110.0922 | 40.3503 | 0.125 | 20.0625 | 0 | 49.1547 | 32.2656
192660 |  |  | 2501.6389 | 125.8278 | 84.8723 | 99.9504 | 29.8199 | 31.8399 | 0.06084 | 106.8882 | 11.3107 | 69.8808 | 70.6232 | n/a | 1.0017 | 98.2886 | 338.7057 | 281.4509 | 101.1249 | 654.6758 | 0.52845 | 444.9135 | 32.9632 | n/a | 45.9265 | 77.3929 | n/a | 108.9939 | 47.4956 | 8.4979 | 99.2884 | n/a | 24.5 | 30.1961 | 86 | 31 | 0.99992 | 69.4118 | 98 | 8480 | 32.549 | 108.8104 | 39.8041 | 0.125 | 20.875 | 0 | 49.0387 | 32.1719
192720 |  |  | 2507.9733 | 126.1135 | 84.8478 | 99.8613 | 29.7788 | 31.8611 | 0.05645 | 106.9829 | 11.3394 | 69.9148 | 70.0499 | n/a | 0.98886 | 98.2943 | 339.8312 | 282.245 | 101.1787 | 655.1566 | 0.52359 | 444.9986 | 33.1217 | n/a | 45.8156 | 77.3992 | n/a | 109.1947 | 47.4508 | 8.6694 | 99.5278 | n/a | 24 | 30.9804 | 87 | 31 | 0.97926 | 70.1961 | 102 | 8600 | 32.549 | 107.2006 | 39.0991 | 0.1875 | 19.8125 | 0 | 50.4822 | 32.1719
192780 |  |  | 2500.4504 | 129.457 | 84.8966 | 100.081 | 29.8597 | 31.8548 | 0.04822 | 107.1404 | 11.3736 | 69.9503 | 69.6458 | n/a | 0.99861 | 98.2943 | 338.7057 | 281.4509 | 101.1603 | 653.2029 | 0.55326 | 444.8568 | 33.8978 | n/a | 45.5415 | 77.4787 | n/a | 109.585 | 47.3796 | 8.6322 | 100.6986 | n/a | 24 | 30.5882 | 86 | 31 | 1.0047 | 70.5882 | 103 | 8260 | 32.549 | 107.8415 | 40.3259 | 0 | 19.9375 | 0 | 49.6094 | 32.2656
192840 |  |  | 2488.0716 | 129.4378 | 84.7914 | 100.0518 | 29.9472 | 31.9161 | 0.04776 | 107.0833 | 11.4757 | 69.9587 | 70.348 | n/a | 1.0112 | 98.2948 | 338.4806 | 281.2808 | 101.1311 | 652.1151 | 0.57831 | 444.9135 | 33.725 | n/a | 45.8089 | 77.35 | n/a | 109.7668 | 47.2966 | 8.594 | 100.5919 | n/a | 24 | 30.9804 | 86 | 31 | 0.99883 | 70.5882 | 99 | 8650 | 32.549 | 109.4513 | 40.3168 | 0.0625 | 20.25 | 0 | 49.5697 | 32.3594
192900 |  |  | 2498.1754 | 125.7789 | 84.8018 | 100.0932 | 29.9876 | 31.8482 | 0.05831 | 107.1755 | 11.5096 | 69.9479 | 70.1042 | n/a | 0.99896 | 98.3045 | 339.0152 | 281.5644 | 101.0297 | 653.2838 | 0.53186 | 444.8568 | 32.9048 | n/a | 45.7501 | 77.4421 | n/a | 110.571 | 47.3928 | 8.4442 | 99.0556 | n/a | 24.5 | 28.6274 | 86 | 31 | 1.0056 | 68.6274 | 97 | 8770 | 32.549 | 110.4202 | 39.2731 | 0.1875 | 18.625 | 0 | 50.6165 | 32.4531
192960 |  |  | 2501.4663 | 125.4966 | 84.9718 | 99.998 | 30.0289 | 31.9268 | 0.05406 | 107.1314 | 11.398 | 69.9115 | 69.7663 | n/a | 0.99043 | 98.3011 | 339.0996 | 281.4226 | 101.1726 | 654.0177 | 0.54207 | 444.8852 | 32.8742 | n/a | 45.7046 | 77.4913 | n/a | 108.8252 | 47.2386 | 8.4525 | 99.2173 | n/a | 24.5 | 30.1961 | 87 | 31 | 1.0017 | 69.4118 | 101 | 8550 | 32.549 | 107.5211 | 39.6576 | 0.125 | 20.5625 | 0 | 48.7671 | 32.4531
193020 |  |  | 2499.9966 | 129.1778 | 85.1137 | 99.849 | 30.0892 | 32.0144 | 0.04164 | 107.0596 | 11.4029 | 69.9226 | 70.0004 | n/a | 0.99425 | 98.3033 | 338.8745 | 281.536 | 101.0712 | 652.9953 | 0.52335 | 444.7433 | 33.8186 | n/a | 45.4305 | 77.6326 | n/a | 110.1517 | 47.1291 | 8.6425 | 100.6016 | n/a | 24 | 30.5882 | 87 | 31 | 1.0025 | 70.1961 | 103 | 8480 | 32.549 | 108.49 | 39.8254 | 0 | 19.8125 | 0 | 49.7986 | 32.4531
193080 |  |  | 2496.3318 | 129.4956 | 85.1029 | 99.8844 | 30.1469 | 32.0558 | 0.04358 | 107.1804 | 11.3688 | 69.9079 | 69.8642 | n/a | 0.99611 | 98.3005 | 338.4524 | 280.8554 | 101.1066 | 652.7825 | 0.5321 | 444.8852 | 33.8521 | n/a | 45.7301 | 77.6692 | n/a | 109.8143 | 47.2188 | 8.6126 | 100.8021 | n/a | 24 | 30.5882 | 87 | 31 | 0.99974 | 70.5882 | 103 | 8380 | 32.549 | 107.8415 | 40.2954 | 0.0625 | 20.3125 | 0 | 49.704 | 32.5469
193140 |  |  | 2496.4233 | 126.508 | 85.2382 | 100.015 | 30.1755 | 32.0769 | 0.05791 | 106.7323 | 11.3523 | 69.9172 | 69.7659 | n/a | 0.99047 | 98.3011 | 338.171 | 280.8554 | 101.0944 | 652.7972 | 0.50389 | 444.9135 | 33.0814 | n/a | 45.5925 | 77.8533 | n/a | 110.4561 | 47.1541 | 8.4122 | 99.2917 | n/a | 24.5 | 28.6274 | 87 | 31 | 0.99953 | 69.0196 | 97 | 8580 | 32.549 | 110.4202 | 39.4867 | 0.1875 | 19.875 | 0 | 49.2249 | 32.5469
193200 |  |  | 2503.3773 | 125.6587 | 85.2407 | 99.9735 | 30.1449 | 32.14 | 0.05781 | 106.7968 | 11.3634 | 69.8879 | 69.9349 | n/a | 0.99661 | 98.2988 | 339.7187 | 281.7912 | 101.2434 | 655.2367 | 0.49562 | 444.9135 | 32.9418 | n/a | 45.7101 | 77.7613 | n/a | 109.3387 | 47.0064 | 8.4711 | 99.2626 | n/a | 24.5 | 29.4118 | 87 | 31 | 1.0023 | 69.4118 | 102 | 8510 | 32.549 | 108.1619 | 39.3951 | 0.1875 | 20.875 | 0 | 48.996 | 32.5469
193260 |  |  | 2501.0101 | 129.3217 | 85.0828 | 100.015 | 30.0914 | 32.0922 | 0.04622 | 107.0318 | 11.3281 | 69.8957 | 69.692 | n/a | 0.99336 | 98.3084 | 338.8464 | 281.139 | 101.142 | 653.2881 | 0.52894 | 444.8568 | 33.8811 | n/a | 45.5992 | 77.5089 | n/a | 109.5295 | 46.8969 | 8.6115 | 100.6178 | n/a | 24 | 30.9804 | 87 | 31 | 1.0022 | 70.5882 | 103 | 8260 | 32.549 | 107.8415 | 40.1306 | 0 | 20.25 | 0 | 49.4598 | 32.4531
193320 |  |  | 2500.3795 | 129.4976 | 84.9902 | 99.9075 | 30.0071 | 32.0954 | 0.04909 | 107.0588 | 11.3588 | 69.884 | 69.3017 | n/a | 0.99522 | 98.309 | 338.8464 | 281.3942 | 101.0345 | 651.8714 | 0.51386 | 444.8284 | 33.8967 | n/a | 45.7556 | 77.4962 | n/a | 110.3107 | 46.9866 | 8.6281 | 100.6857 | n/a | 24 | 29.8039 | 87 | 31 | 1.0011 | 70.5882 | 103 | 8550 | 32.549 | 108.49 | 39.9109 | 0.0625 | 20.4375 | 0 | 50.2777 | 32.3594
193380 |  |  | 2498.2256 | 125.84 | 84.8478 | 99.7707 | 29.9377 | 32.0277 | 0.05937 | 107.022 | 11.39 | 69.8813 | 69.5104 | n/a | 0.99611 | 98.3073 | 339.184 | 281.6495 | 100.9453 | 653.6473 | 0.52262 | 444.8568 | 32.9284 | n/a | 45.3317 | 77.2565 | n/a | 110.4205 | 47.0447 | 8.4349 | 98.8615 | n/a | 24.5 | 28.6274 | 86 | 31 | 1.0004 | 69.0196 | 97 | 8580 | 32.549 | 110.0922 | 39.1327 | 0.1875 | 18.75 | 0 | 50.6195 | 32.3594
193440 |  |  | 2503.1271 | 128.3826 | 84.803 | 99.866 | 29.8754 | 31.9208 | 0.04887 | 107.0425 | 11.4309 | 69.8741 | 69.7633 | n/a | 0.99461 | 98.309 | 339.4936 | 281.5927 | 101.0406 | 654.3054 | 0.5428 | 444.8 | 33.6525 | n/a | 44.9798 | 77.2565 | n/a | 110.1295 | 46.9932 | 8.6053 | 100.5175 | n/a | 24 | 29.8039 | 86 | 31 | 1.0004 | 70.1961 | 103 | 8140 | 32.549 | 108.1619 | 39.3829 | 0.0625 | 19.8125 | 0 | 49.8535 | 32.2656
193500 |  |  | 2500.7346 | 129.4448 | 84.9125 | 100.0503 | 29.8211 | 31.8713 | 0.04844 | 107.0547 | 11.5628 | 69.9176 | 69.385 | n/a | 0.99529 | 98.3079 | 339.381 | 281.7629 | 101.0345 | 652.9341 | 0.56444 | 444.9419 | 33.8985 | n/a | 44.9343 | 77.447 | n/a | 110.1004 | 47.0381 | 8.6229 | 100.6986 | n/a | 24 | 29.8039 | 87 | 31 | 1.0013 | 70.1961 | 99 | 8380 | 32.549 | 110.0922 | 40.3259 | 0 | 20.1875 | 0 | 49.5331 | 32.2656
193560 |  |  | 2501.1606 | 129.3245 | 84.9572 | 100.1993 | 29.8534 | 31.8357 | 0.04763 | 107.0449 | 11.5499 | 69.9304 | 69.2325 | n/a | 0.99582 | 98.3181 | 338.7901 | 281.1957 | 101.1359 | 652.3218 | 0.55618 | 444.8 | 33.8728 | n/a | 44.3009 | 77.5026 | n/a | 109.5391 | 46.9418 | 8.6436 | 100.6566 | n/a | 24 | 30.5882 | 87 | 31 | 0.99806 | 70.1961 | 103 | 8380 | 32.549 | 107.8415 | 40.0024 | 0.0625 | 20.1875 | 0 | 49.7284 | 32.2656
193620 |  |  | 2493.9253 | 126.755 | 84.9005 | 100.1041 | 29.8991 | 31.8124 | 0.05737 | 107.0743 | 11.4727 | 69.9319 | 69.8295 | n/a | 0.99918 | 98.3067 | 337.8052 | 280.6002 | 101.2788 | 652.5698 | 0.53429 | 444.9703 | 33.1245 | n/a | 44.7777 | 77.601 | n/a | 110.6848 | 46.6331 | 8.4525 | 99.3531 | n/a | 24.5 | 29.4118 | 87 | 31 | 0.99785 | 69.4118 | 101 | 8380 | 32.549 | 108.49 | 39.7919 | 0.125 | 19.125 | 0 | 49.9756 | 32.3594
193680 |  |  | 2514.7395 | 125.9081 | 85.0181 | 100.0334 | 29.9687 | 31.8466 | 0.05308 | 107.0392 | 11.4843 | 69.9159 | 69.972 | n/a | 0.98111 | 98.265 | 340.0563 | 282.1599 | 101.208 | 655.1204 | 0.56323 | 444.8 | 33.157 | n/a | 45.0908 | 77.5771 | n/a | 109.2909 | 47.0711 | 8.6787 | 99.8739 | n/a | 24.5 | 30.5882 | 87 | 31 | 1.0036 | 70.5882 | 103 | 8510 | 32.549 | 107.8415 | 39.3066 | 0.125 | 19.5625 | 0 | 49.5697 | 32.3594
193740 |  |  | 2499.9434 | 129.0054 | 85.0447 | 99.9612 | 30.0214 | 31.9172 | 0.04292 | 107.369 | 11.4244 | 69.9701 | 69.9483 | n/a | 0.99254 | 98.3175 | 338.7338 | 281.3942 | 101.1359 | 653.3286 | 0.55569 | 444.8 | 33.7728 | n/a | 45.1819 | 77.601 | n/a | 110.2773 | 46.9418 | 8.6208 | 100.6307 | n/a | 24 | 29.8039 | 87 | 31 | 1.0003 | 70.1961 | 99 | 8580 | 32.549 | 110.0922 | 39.6362 | 0.0625 | 20 | 0 | 50.2747 | 32.4531
193800 |  |  | 2499.8545 | 129.3909 | 85.1316 | 99.9259 | 30.0771 | 32.0279 | 0.04226 | 106.7233 | 11.4112 | 69.9328 | 69.3001 | n/a | 0.9929 | 98.3164 | 339.2684 | 281.5927 | 101.1005 | 653.0099 | 0.57587 | 444.9135 | 33.8725 | n/a | 44.7188 | 77.5152 | n/a | 109.5793 | 46.8007 | 8.6157 | 100.6145 | n/a | 24 | 30.5882 | 87 | 31 | 1.0022 | 70.5882 | 99 | 8430 | 32.549 | 109.4513 | 39.92 | 0 | 19.8125 | 0 | 49.8138 | 32.4531
193860 |  |  | 2501.8168 | 129.3783 | 85.1036 | 99.9612 | 30.1264 | 32.0827 | 0.04364 | 107.0465 | 11.397 | 69.9188 | 69.8803 | n/a | 0.99511 | 98.3141 | 339.6905 | 281.7062 | 101.2312 | 652.5293 | 0.58949 | 444.8852 | 33.8958 | n/a | 43.9941 | 77.6502 | n/a | 109.4376 | 46.6845 | 8.596 | 100.6339 | n/a | 24 | 30.5882 | 87 | 31 | 1.0001 | 70.5882 | 99 | 8530 | 32.549 | 109.4513 | 39.8193 | 0.1875 | 20.0625 | 0 | 49.8749 | 32.5469
193920 |  |  | 2493.3765 | 128.2435 | 85.1153 | 99.9966 | 30.1465 | 32.0959 | 0.05434 | 106.529 | 11.3901 | 69.9549 | 69.4519 | n/a | 1.0004 | 98.3113 | 337.8052 | 280.4301 | 101.2189 | 651.6285 | 0.55958 | 444.7433 | 33.4851 | n/a | 43.8239 | 77.7359 | n/a | 110.4663 | 46.8771 | 8.3688 | 99.9224 | n/a | 24 | 28.6274 | 87 | 31 | 1.0018 | 69.4118 | 98 | 8630 | 32.549 | 110.4202 | 39.8499 | 0.0625 | 19.875 | 0 | 48.8342 | 32.5469
193980 |  |  | 2500.7978 | 126.0501 | 85.1045 | 100.0211 | 30.1144 | 32.163 | 0.05719 | 106.6278 | 11.4817 | 69.9481 | 69.7028 | n/a | 0.99322 | 98.3096 | 339.1559 | 281.3092 | 101.1958 | 653.2829 | 0.55642 | 444.9135 | 33.0277 | n/a | 44.0263 | 77.6629 | n/a | 109.4888 | 47.1093 | 8.4928 | 99.4955 | n/a | 24.5 | 29.8039 | 87 | 31 | 1.0044 | 69.4118 | 98 | 8650 | 32.549 | 109.4513 | 39.8773 | 0.0625 | 20.9375 | 0 | 48.5718 | 32.4531
194040 |  |  | 2498.818 | 126.0303 | 85.1047 | 99.9966 | 30.0634 | 32.1227 | 0.05853 | 106.627 | 11.405 | 70.002 | 70.244 | n/a | 0.99697 | 98.3198 | 338.4806 | 281.0256 | 101.1236 | 654.892 | 0.56298 | 444.8568 | 32.9791 | n/a | 44.1175 | 77.4407 | n/a | 110.0008 | 46.8771 | 8.4618 | 99.3176 | n/a | 24.5 | 29.8039 | 87 | 31 | 0.99672 | 69.0196 | 98 | 8550 | 32.549 | 109.4513 | 39.563 | 0 | 19.3125 | 0 | 49.3286 | 32.4531
194100 |  |  | 2498.0944 | 125.95 | 85.1043 | 100.1211 | 30.0134 | 32.104 | 0.05876 | 106.6482 | 11.3209 | 70.0073 | 69.9854 | n/a | 0.99364 | 98.3135 | 338.368 | 280.4868 | 101.1053 | 654.8464 | 0.5287 | 444.9986 | 32.9465 | n/a | 44.2153 | 77.6677 | n/a | 110.6079 | 46.9088 | 8.4484 | 99.1397 | n/a | 24.5 | 29.0196 | 87 | 31 | 0.99974 | 69.0196 | 101 | 8480 | 32.549 | 109.1309 | 39.209 | 0.1875 | 18.75 | 0 | 50.1953 | 32.4531
194160 |  |  | 2500.0886 | 128.737 | 85.0909 | 99.9782 | 29.9607 | 32.0135 | 0.04766 | 107.3314 | 11.5379 | 69.9765 | 69.9132 | n/a | 0.99004 | 98.3147 | 338.5931 | 280.9972 | 101.0577 | 652.7464 | 0.59776 | 444.9135 | 33.7045 | n/a | 44.6399 | 77.6677 | n/a | 110.0794 | 46.8059 | 8.6374 | 100.5951 | n/a | 24 | 30.1961 | 87 | 31 | 1.0003 | 70.5882 | 103 | 8240 | 32.549 | 108.49 | 39.7369 | 0.0625 | 19.6875 | 0 | 50.1282 | 32.3594
194220 |  |  | 2501.0175 | 129.1144 | 85.1231 | 100.0735 | 29.9225 | 31.9403 | 0.04564 | 107.0269 | 11.4726 | 69.963 | 69.7614 | n/a | 0.9955 | 98.3169 | 338.5368 | 281.1957 | 101.1053 | 652.5336 | 0.59363 | 444.9986 | 33.8023 | n/a | 44.8354 | 77.6185 | n/a | 110.458 | 46.7544 | 8.6136 | 100.8474 | n/a | 24 | 30.5882 | 87 | 31 | 0.99925 | 70.5882 | 99 | 8600 | 32.549 | 110.0922 | 40.1123 | 0 | 20.3125 | 0 | 49.4873 | 32.2656
194280 |  |  | 2500.1002 | 129.3268 | 85.0718 | 100.032 | 29.8483 | 31.8693 | 0.0465 | 107.0277 | 11.3727 | 69.9258 | 70.1027 | n/a | 0.99557 | 98.3152 | 338.6213 | 280.7704 | 101.0638 | 652.1133 | 0.58901 | 444.9135 | 33.8683 | n/a | 45.0764 | 77.4772 | n/a | 109.829 | 46.7096 | 8.596 | 100.7212 | n/a | 24 | 30.5882 | 87 | 31 | 1.002 | 70.5882 | 99 | 8410 | 32.549 | 109.7717 | 39.9811 | 0.0625 | 20.3125 | 0 | 49.8474 | 32.2656
194340 |  |  | 2500.9228 | 129.1685 | 85.1133 | 99.9721 | 29.8371 | 31.8088 | 0.04671 | 106.9714 | 11.3677 | 69.9209 | 69.4184 | n/a | 0.99389 | 98.3215 | 339.1278 | 281.1674 | 101.0992 | 651.886 | 0.58974 | 445.0838 | 33.8287 | n/a | 44.5743 | 77.3662 | n/a | 109.5844 | 46.6449 | 8.6053 | 100.6404 | n/a | 24 | 30.5882 | 87 | 31 | 1.0026 | 70.5882 | 103 | 8310 | 32.549 | 108.1619 | 40.033 | 0.125 | 20 | 0 | 49.7223 | 32.2656
194400 |  |  | 2499.9099 | 129.3298 | 84.9582 | 99.8415 | 29.8761 | 31.7461 | 0.04699 | 107.3935 | 11.3404 | 69.9059 | 69.6986 | n/a | 0.99657 | 98.3203 | 339.3247 | 281.5644 | 101.1114 | 652.1797 | 0.57028 | 445.1405 | 33.8572 | n/a | 44.3265 | 77.5265 | n/a | 110.0711 | 46.5552 | 8.6177 | 100.6986 | n/a | 24 | 30.1961 | 87 | 31 | 0.99803 | 70.5882 | 103 | 8140 | 32.549 | 108.49 | 40.1764 | 0.0625 | 19.875 | 0 | 49.4324 | 32.2656
194460 |  |  | 2498.5821 | 125.9378 | 84.9102 | 99.8707 | 29.896 | 31.7407 | 0.0569 | 106.6849 | 11.2816 | 69.975 | 69.5919 | n/a | 0.99547 | 98.3198 | 339.4373 | 281.8196 | 101.1407 | 652.3364 | 0.56226 | 444.9986 | 32.9655 | n/a | 44.5288 | 77.5075 | n/a | 110.3911 | 46.4839 | 8.4463 | 99.1397 | n/a | 24.5 | 29.0196 | 86 | 31 | 1.0014 | 69.4118 | 101 | 8330 | 32.549 | 108.8104 | 39.3158 | 0 | 18.9375 | 0 | 49.7437 | 32.3594
194520 |  |  | 2500.0969 | 125.6575 | 84.7978 | 99.7877 | 29.9561 | 31.9733 | 0.04861 | 107.0767 | 11.3196 | 70.0016 | 70.2833 | n/a | 0.9905 | 98.3152 | 339.1278 | 281.3659 | 100.9147 | 654.047 | 0.53964 | 445.2256 | 32.8983 | n/a | 44.8032 | 77.3725 | n/a | 109.6896 | 46.6 | 8.4515 | 99.489 | n/a | 24.5 | 29.4118 | 86 | 31 | 0.99718 | 69.0196 | 101 | 8210 | 32.549 | 107.8415 | 39.6606 | 0 | 20.625 | 0 | 48.9166 | 32.3594
194580 |  |  | 2498.2234 | 128.5642 | 84.7743 | 99.9245 | 30.0036 | 32.0801 | 0.04508 | 107.4343 | 11.2848 | 70.0042 | 70.4427 | n/a | 0.99786 | 98.3215 | 338.9871 | 281.3942 | 101.1468 | 653.2726 | 0.57904 | 445.3391 | 33.6341 | n/a | 45.0053 | 77.4154 | n/a | 109.9189 | 46.542 | 8.6436 | 100.7407 | n/a | 24 | 30.1961 | 86 | 31 | 1.0012 | 70.5882 | 99 | 8380 | 32.549 | 110.0922 | 39.6942 | 0.3125 | 20.1875 | 0 | 49.5911 | 32.4531
194640 |  |  | 2499.9776 | 128.8875 | 84.8008 | 99.9782 | 30.0469 | 32.1421 | 0.04553 | 107.342 | 11.3545 | 69.9855 | 70.4824 | n/a | 0.99404 | 98.3215 | 339.0715 | 281.7629 | 101.1053 | 652.8273 | 0.56834 | 445.1405 | 33.7424 | n/a | 44.6399 | 77.3725 | n/a | 110.2952 | 46.4456 | 8.6653 | 100.7051 | n/a | 24 | 30.1961 | 86 | 31 | 0.99849 | 70.5882 | 99 | 8550 | 32.549 | 110.0922 | 39.8041 | 0 | 19.5625 | 0 | 50.1495 | 32.4531
194700 |  |  | 2498.8718 | 129.3739 | 84.8314 | 100.1871 | 30.0846 | 32.1302 | 0.04393 | 106.9853 | 11.4439 | 70.0621 | 70.2041 | n/a | 0.997 | 98.3209 | 338.368 | 281.1957 | 101.2189 | 652.3062 | 0.56177 | 445.1972 | 33.8547 | n/a | 44.5943 | 77.293 | n/a | 110.3923 | 46.5169 | 8.6219 | 100.87 | n/a | 24 | 30.1961 | 86 | 31 | 0.9995 | 70.5882 | 99 | 8460 | 32.549 | 110.4202 | 39.8132 | 0 | 19.8125 | 0 | 49.6796 | 32.5469
194760 |  |  | 2499.2182 | 129.3908 | 84.9456 | 100.0197 | 30.1006 | 32.1553 | 0.04609 | 106.9886 | 11.4538 | 69.9617 | 69.5888 | n/a | 0.99514 | 98.3209 | 338.1992 | 280.6853 | 101.0515 | 651.613 | 0.55812 | 445.254 | 33.8638 | n/a | 43.8561 | 77.2677 | n/a | 110.0577 | 46.4905 | 8.6642 | 100.7212 | n/a | 24 | 29.8039 | 87 | 31 | 0.99818 | 70.5882 | 103 | 8260 | 32.549 | 108.1619 | 39.7644 | 0.0625 | 20 | 0 | 50.0427 | 32.4531
194820 |  |  | 2494.7048 | 127.528 | 84.9753 | 99.9306 | 30.1395 | 32.0474 | 0.05985 | 106.698 | 11.4496 | 70.0561 | 70.4316 | n/a | 0.99514 | 98.3147 | 337.9178 | 280.5719 | 101.153 | 652.7412 | 0.5355 | 445.1405 | 33.316 | n/a | 43.6926 | 77.5693 | n/a | 111.306 | 46.4971 | 8.4752 | 99.6442 | n/a | 24.5 | 28.6274 | 87 | 31 | 1.0097 | 69.0196 | 98 | 8530 | 32.549 | 110.7407 | 39.7522 | 0.125 | 18.25 | 0 | 50.4822 | 32.5469
194880 |  |  | 2499.1606 | 126.4282 | 85.0126 | 100.1565 | 30.1272 | 32.0273 | 0.06034 | 107.0686 | 11.4855 | 70.024 | 69.6473 | n/a | 0.99493 | 98.3169 | 338.0866 | 280.7136 | 101.1884 | 652.2959 | 0.56031 | 445.2824 | 33.0877 | n/a | 43.8495 | 77.6551 | n/a | 110.4441 | 46.5868 | 8.4515 | 99.4114 | n/a | 24 | 29.0196 | 87 | 31 | 1.0001 | 69.0196 | 102 | 8650 | 32.549 | 109.4513 | 39.6973 | 0 | 20.75 | 0 | 49.411 | 32.5469
194940 |  |  | 2499.9645 | 126.4117 | 85.0233 | 100.0735 | 30.0925 | 32.0018 | 0.05757 | 106.867 | 11.3612 | 70.0067 | 70.2418 | n/a | 1.0069 | 98.3175 | 338.8745 | 281.2525 | 101.153 | 653.91 | 0.55447 | 445.254 | 33.094 | n/a | 43.8951 | 77.4709 | n/a | 109.1343 | 46.5486 | 8.5206 | 99.6151 | n/a | 24.5 | 29.8039 | 87 | 31 | 1.0012 | 69.4118 | 98 | 8700 | 32.549 | 108.8104 | 39.9353 | 0.0625 | 20.3125 | 0 | 49.0295 | 32.4531
195000 |  |  | 2500.9758 | 128.335 | 85.0279 | 99.8707 | 30.0648 | 31.8792 | 0.05162 | 107.0188 | 11.3707 | 69.9877 | 69.6107 | n/a | 0.995 | 98.3147 | 339.0152 | 280.9122 | 100.9978 | 653.8643 | 0.5749 | 445.3675 | 33.6111 | n/a | 44.6721 | 77.5567 | n/a | 109.5357 | 46.4324 | 8.595 | 100.6986 | n/a | 24 | 30.1961 | 87 | 31 | 1.0029 | 70.5882 | 99 | 8630 | 32.549 | 109.4513 | 39.8773 | 0.125 | 19.75 | 0 | 49.7223 | 32.4531
195060 |  |  | 2502.0737 | 129.4377 | 85.06 | 99.9905 | 30.0065 | 31.8092 | 0.04388 | 107.0335 | 11.3931 | 69.9809 | 69.7579 | n/a | 0.98932 | 98.3237 | 338.6213 | 281.139 | 101.1175 | 653.09 | 0.56347 | 445.4242 | 33.9044 | n/a | 44.561 | 77.3851 | n/a | 110.1999 | 46.5618 | 8.6663 | 100.828 | n/a | 24 | 30.1961 | 87 | 31 | 0.99898 | 70.9804 | 103 | 8140 | 32.549 | 108.1619 | 39.7156 | 0.25 | 20.0625 | 0 | 50.1038 | 32.3594
195120 |  |  | 2500.1836 | 130.5962 | 84.9817 | 100.0245 | 30.0111 | 31.9661 | 0.04382 | 107.1077 | 11.4 | 69.9199 | 68.3603 | n/a | 1.0031 | 98.1039 | 336.9892 | 279.7495 | 100.9105 | 649.9995 | 0.56931 | 446.1619 | 34.1925 | n/a | 38.3525 | 77.5675 | n/a | 109.7571 | 41.378 | 8.5837 | 100.4852 | n/a | 24 | 30.5882 | 86 | 31 | 1.0013 | 70.1961 | 103 | 8260 | 32.549 | 108.49 | 39.505 | 0.375 | 20.0625 | 0 | 49.6094 | 32.4531
195180 |  |  | 2501.377 | 127.5612 | 85.3034 | 100.0558 | 30.0621 | 31.8959 | 0.05097 | 106.8923 | 11.314 | 69.9172 | 70.0182 | n/a | 0.99522 | 98.1034 | 336.0888 | 278.6719 | 100.9418 | 653.4961 | 0.55861 | 446.1051 | 33.4138 | n/a | 38.6892 | 77.8951 | n/a | 108.4741 | 41.3083 | 8.4298 | 99.3693 | n/a | 24.5 | 29.8039 | 87 | 31 | 0.998 | 69.8039 | 97 | 8460 | 32.549 | 108.49 | 39.7461 | 0 | 20.0625 | 0 | 48.0866 | 32.5469
195240 |  |  | 2501.0855 | 127.2954 | 85.0409 | 99.8052 | 30.0844 | 31.9039 | 0.0508 | 106.8873 | 11.2387 | 70.0326 | 69.999 | n/a | 0.99215 | 98.1005 | 337.1862 | 279.4659 | 100.6909 | 653.1212 | 0.5642 | 446.0768 | 33.3403 | n/a | 38.9914 | 77.4886 | n/a | 108.5828 | 41.4502 | 8.4442 | 99.2626 | n/a | 24.5 | 30.1961 | 87 | 31 | 1.0018 | 69.0196 | 101 | 8190 | 32.549 | 107.2006 | 39.4745 | 0.125 | 20.0625 | 0 | 48.8281 | 32.5469
195300 |  |  | 2500.1475 | 127.1078 | 84.7734 | 100.0433 | 30.1294 | 31.9405 | 0.05259 | 106.7445 | 11.1423 | 70.1531 | 70.5133 | n/a | 0.99821 | 98.1022 | 337.749 | 279.6361 | 100.7863 | 652.9751 | 0.55982 | 446.1051 | 33.2787 | n/a | 38.7488 | 77.4393 | n/a | 110.0342 | 41.7094 | 8.406 | 98.978 | n/a | 24.5 | 28.6274 | 86 | 31 | 1.0014 | 69.0196 | 97 | 8380 | 32.549 | 110.0922 | 39.1296 | 0.3125 | 19.5 | 0 | 49.6338 | 32.6406
195360 |  |  | 2497.6649 | 127.258 | 84.8347 | 99.9606 | 30.1717 | 32.1218 | 0.04426 | 106.8923 | 11.2063 | 70.0526 | 70.5556 | n/a | 1.0026 | 98.0994 | 336.4546 | 279.1256 | 100.7511 | 652.5105 | 0.53964 | 446.4172 | 33.2948 | n/a | 39.1448 | 77.3046 | n/a | 108.3726 | 41.723 | 8.437 | 99.2755 | n/a | 24.5 | 30.5882 | 86 | 31 | 0.99635 | 69.4118 | 98 | 8330 | 32.549 | 108.1619 | 39.6179 | 0.125 | 20.3125 | 0 | 48.1049 | 32.6406
195420 |  |  | 2494.6118 | 129.7512 | 85.1007 | 99.9794 | 30.1518 | 32.2591 | 0.05847 | 106.8678 | 11.363 | 70.0971 | 68.7023 | n/a | 0.99836 | 98.0977 | 337.2425 | 279.7778 | 101.0082 | 651.423 | 0.5321 | 446.2186 | 33.8956 | n/a | 39.3622 | 77.3733 | n/a | 110.5594 | 41.8989 | 8.3854 | 99.5763 | n/a | 24.5 | 29.0196 | 87 | 31 | 1.0071 | 69.0196 | 102 | 8330 | 32.1569 | 109.1309 | 40.2374 | 0.0625 | 19.0625 | 0 | 49.4232 | 32.5469
195480 |  |  | 2497.39 | 127.7316 | 85.1123 | 100.1636 | 30.1211 | 32.2694 | 0.06199 | 106.7404 | 11.3843 | 69.8897 | 69.9169 | n/a | 0.99875 | 98.092 | 335.3853 | 277.651 | 100.9543 | 651.1045 | 0.5304 | 446.247 | 33.4051 | n/a | 39.5795 | 77.6129 | n/a | 109.8289 | 41.8403 | 8.3719 | 99.0135 | n/a | 24.5 | 28.6274 | 87 | 31 | 0.99983 | 68.6274 | 97 | 8530 | 32.549 | 109.7717 | 39.0228 | 0 | 18.625 | 0 | 50.0763 | 32.5469
195540 |  |  | 2492.0534 | 129.9027 | 85.2647 | 99.7826 | 30.1069 | 32.2763 | 0.04902 | 106.9143 | 11.4424 | 70.0611 | 70.0305 | n/a | 1.0117 | 98.0977 | 336.2857 | 278.842 | 100.859 | 651.4899 | 0.50875 | 446.3321 | 33.8888 | n/a | 40.1328 | 77.7113 | n/a | 110.3921 | 42.0476 | 8.3606 | 99.8254 | n/a | 24.5 | 29.0196 | 87 | 31 | 1.0052 | 69.4118 | 101 | 8040 | 32.1569 | 108.8104 | 40.3259 | 0.25 | 19.5625 | 0 | 49.1119 | 32.4531
195600 |  |  | 2502.6342 | 130.2427 | 85.1892 | 99.9569 | 30.0498 | 32.1712 | 0.04142 | 107.2228 | 11.4211 | 70.0439 | 70.0942 | n/a | 0.99332 | 98.0966 | 336.736 | 278.757 | 100.8426 | 653.1442 | 0.47373 | 446.1619 | 34.1163 | n/a | 40.0208 | 77.7437 | n/a | 108.6486 | 42.237 | 8.6239 | 100.4302 | n/a | 24 | 30.1961 | 87 | 31 | 1.0002 | 70.1961 | 99 | 8430 | 32.549 | 109.1309 | 39.2975 | 0.0625 | 20.625 | 0 | 49.2218 | 32.4531
195660 |  |  | 2502.5192 | 129.3165 | 85.112 | 99.9919 | 30.0266 | 32.1139 | 0.04203 | 107.1437 | 11.4668 | 69.9327 | 70.7623 | n/a | 0.99614 | 98.0977 | 337.4394 | 279.4092 | 100.9731 | 653.1952 | 0.55691 | 445.9633 | 33.8891 | n/a | 40.3499 | 77.5831 | n/a | 109.4303 | 42.2234 | 8.5744 | 100.3881 | n/a | 24 | 29.4118 | 87 | 31 | 1.0011 | 70.1961 | 102 | 8160 | 32.549 | 108.49 | 39.505 | 0.125 | 20.25 | 0 | 49.5544 | 32.4531
195720 |  |  | 2498.9394 | 130.3315 | 85.102 | 100.0646 | 29.9953 | 32.0705 | 0.04139 | 107.1559 | 11.3886 | 69.9811 | 69.2359 | n/a | 0.99775 | 98.1005 | 336.6797 | 278.9838 | 101.0934 | 651.7944 | 0.55496 | 445.9633 | 34.1062 | n/a | 40.1077 | 77.4122 | n/a | 109.7816 | 42.5613 | 8.6115 | 100.4852 | n/a | 24 | 30.1961 | 87 | 31 | 1.0017 | 70.1961 | 99 | 8260 | 32.549 | 110.0922 | 39.7125 | 0.1875 | 19.875 | 0 | 49.588 | 32.4531
195780 |  |  | 2502.3285 | 130.3349 | 85.0767 | 99.7977 | 29.9887 | 32.0773 | 0.04186 | 107.1812 | 11.1763 | 70.0069 | 69.7973 | n/a | 0.99811 | 98.1 | 337.2987 | 279.551 | 100.874 | 652.3769 | 0.53721 | 445.8782 | 34.1534 | n/a | 39.8655 | 77.4809 | n/a | 109.5023 | 42.4781 | 8.5744 | 100.3719 | n/a | 24 | 30.1961 | 87 | 31 | 1.0015 | 70.1961 | 103 | 8310 | 32.549 | 109.7717 | 39.4043 | 0.25 | 19.625 | 0 | 49.6582 | 32.4531
195840 |  |  | 2501.9885 | 127.0404 | 85.0204 | 99.8742 | 29.9912 | 31.9181 | 0.05785 | 106.9339 | 11.0496 | 69.9223 | 70.1448 | n/a | 0.99818 | 98.1056 | 337.552 | 279.6644 | 101.0458 | 654.482 | 0.48468 | 445.6796 | 33.2856 | n/a | 39.6552 | 77.5106 | n/a | 108.3928 | 42.4577 | 8.4453 | 98.9974 | n/a | 24.5 | 29.0196 | 86 | 31 | 0.99956 | 69.4118 | 101 | 8240 | 32.549 | 107.8415 | 39.2822 | 0.0625 | 20.125 | 0 | 48.2178 | 32.4531
195900 |  |  | 2500.0664 | 127.2779 | 84.9924 | 99.8993 | 29.936 | 31.8834 | 0.05337 | 106.9943 | 11.0847 | 69.9792 | 69.9933 | n/a | 0.99804 | 98.1085 | 338.2554 | 280.2599 | 100.9755 | 654.5842 | 0.53502 | 445.7363 | 33.3222 | n/a | 40.0508 | 77.5366 | n/a | 108.7301 | 42.6403 | 8.4432 | 99.2238 | n/a | 24.5 | 30.1961 | 87 | 31 | 1.0025 | 69.0196 | 101 | 8580 | 32.549 | 107.5211 | 39.8468 | 0.125 | 20.1875 | 0 | 48.6969 | 32.4531
195960 |  |  | 2500.6923 | 127.1323 | 85.0604 | 99.9657 | 29.9254 | 31.8086 | 0.05103 | 106.8359 | 11.1315 | 69.9433 | 69.9026 | n/a | 0.99946 | 98.1119 | 337.355 | 279.6928 | 100.9467 | 654.2357 | 0.47884 | 445.9349 | 33.2924 | n/a | 39.6508 | 77.5068 | n/a | 110.3366 | 42.6089 | 8.4329 | 98.7548 | n/a | 24.5 | 27.8431 | 87 | 31 | 1.0018 | 68.6274 | 97 | 8510 | 32.549 | 110.0922 | 39.4531 | 0.3125 | 18.25 | 0 | 50.3571 | 32.4531
196020 |  |  | 2501.1562 | 127.2645 | 84.9307 | 99.7941 | 29.8529 | 31.7374 | 0.0496 | 106.9886 | 11.2114 | 69.9677 | 69.6876 | n/a | 0.99429 | 98.117 | 337.8897 | 280.2032 | 100.9655 | 654.3731 | 0.50875 | 445.9349 | 33.3332 | n/a | 39.724 | 77.3294 | n/a | 108.655 | 42.7846 | 8.4587 | 99.3111 | n/a | 24.5 | 29.8039 | 87 | 31 | 1.0016 | 69.4118 | 101 | 8480 | 32.549 | 109.1309 | 39.6301 | 0.125 | 20.75 | 0 | 48.4802 | 32.2656
196080 |  |  | 2501.9762 | 126.8301 | 84.8408 | 99.9909 | 29.8413 | 31.8646 | 0.04824 | 106.9037 | 11.3292 | 69.929 | 70.4357 | n/a | 0.99136 | 98.1181 | 338.1992 | 280.2032 | 101.0194 | 653.6091 | 0.53599 | 445.8214 | 33.2303 | n/a | 40.0464 | 77.4343 | n/a | 109.1301 | 42.8949 | 8.4494 | 99.0912 | n/a | 24.5 | 29.4118 | 86 | 31 | 1.0039 | 69.0196 | 102 | 8410 | 32.549 | 108.49 | 39.7827 | 0.0625 | 21 | 0 | 48.6847 | 32.3594
196140 |  |  | 2498.4369 | 127.2337 | 84.8306 | 99.9369 | 29.8974 | 31.9922 | 0.05215 | 107.0147 | 11.3358 | 69.9471 | 69.8248 | n/a | 0.99225 | 98.1181 | 337.749 | 280.2316 | 100.9655 | 654.3432 | 0.50778 | 445.9349 | 33.2889 | n/a | 40.0533 | 77.1817 | n/a | 108.4889 | 42.9916 | 8.4453 | 99.2755 | n/a | 24.5 | 29.4118 | 86 | 31 | 0.99931 | 69.4118 | 101 | 8190 | 32.549 | 107.5211 | 39.3799 | 0.125 | 20.1875 | 0 | 48.5352 | 32.3594
196200 |  |  | 2498.4142 | 127.1483 | 84.8227 | 99.9208 | 29.9363 | 32.002 | 0.05113 | 106.9829 | 11.336 | 69.9586 | 69.5167 | n/a | 0.99957 | 98.117 | 338.7338 | 281.0539 | 101.0445 | 654.7992 | 0.50462 | 445.8498 | 33.2662 | n/a | 40.3298 | 77.3619 | n/a | 109.7702 | 42.8704 | 8.4287 | 99.1235 | n/a | 24.5 | 29.0196 | 86 | 31 | 1.0003 | 69.4118 | 101 | 8240 | 32.549 | 108.49 | 39.4684 | 0.25 | 19.125 | 0 | 49.7467 | 32.4531
196260 |  |  | 2500.5131 | 126.959 | 84.894 | 100.0034 | 29.9961 | 32.1259 | 0.05087 | 106.9731 | 11.3648 | 70.002 | 69.1393 | n/a | 1.0048 | 98.1096 | 337.2143 | 280.2883 | 100.8414 | 654.3538 | 0.52918 | 445.9349 | 33.2446 | n/a | 39.8042 | 77.2012 | n/a | 108.3967 | 43.012 | 8.4628 | 99.282 | n/a | 24.5 | 30.5882 | 86 | 31 | 1.0021 | 69.4118 | 98 | 8360 | 32.549 | 108.49 | 40.2252 | 0.125 | 20.5 | 0 | 48.3215 | 32.4531
196320 |  |  | 2497.0761 | 126.8418 | 84.9847 | 99.7716 | 30.0753 | 32.1513 | 0.05115 | 106.9535 | 11.3884 | 69.9201 | 70.1673 | n/a | 1.005 | 98.1034 | 337.0174 | 279.9764 | 100.8 | 654.1056 | 0.50802 | 445.9916 | 33.1683 | n/a | 39.9025 | 77.6014 | n/a | 108.9202 | 43.174 | 8.4566 | 99.3467 | n/a | 24.5 | 29.0196 | 86 | 31 | 1.0008 | 69.4118 | 101 | 8600 | 32.549 | 109.4513 | 39.2273 | 0.125 | 21.3125 | 0 | 48.523 | 32.5469
196380 |  |  | 2500.8343 | 126.9039 | 85.2886 | 100.0888 | 30.1204 | 32.1502 | 0.05567 | 106.8751 | 11.4454 | 69.9517 | 70.3763 | n/a | 0.99764 | 98.0971 | 337.0455 | 279.9764 | 101.022 | 655.301 | 0.52091 | 445.9349 | 33.2344 | n/a | 40.0352 | 77.8307 | n/a | 109.9315 | 43.1046 | 8.3678 | 98.7807 | n/a | 24.5 | 29.4118 | 87 | 31 | 1.0013 | 69.0196 | 97 | 8380 | 32.549 | 109.4513 | 39.9292 | 0.25 | 18.625 | 0 | 49.6704 | 32.5469
196440 |  |  | 2503.4627 | 129.6219 | 85.229 | 100.0987 | 30.1427 | 32.1429 | 0.04622 | 107.1665 | 11.4445 | 69.9928 | 69.3422 | n/a | 1.0013 | 98.0966 | 337.9178 | 280.8271 | 101.032 | 653.1957 | 0.51848 | 445.8498 | 33.9819 | n/a | 40.298 | 77.595 | n/a | 108.7183 | 43.1672 | 8.5609 | 100.1746 | n/a | 24 | 30.5882 | 87 | 31 | 0.99843 | 69.8039 | 99 | 8480 | 32.549 | 109.1309 | 39.621 | 0.3125 | 19.8125 | 0 | 49.6857 | 32.5469
196500 |  |  | 2495.4606 | 127.9573 | 84.9307 | 100.0349 | 30.1725 | 32.0318 | 0.05665 | 106.8457 | 11.2997 | 70.0544 | 70.2709 | n/a | 0.99607 | 98.0983 | 336.7641 | 279.6361 | 101.1587 | 652.2348 | 0.53405 | 445.9633 | 33.4383 | n/a | 40.049 | 77.4798 | n/a | 109.7793 | 43.4081 | 8.4349 | 98.9068 | n/a | 24.5 | 29.0196 | 86 | 31 | 0.99846 | 69.0196 | 97 | 8750 | 32.549 | 109.4513 | 39.3372 | 0.125 | 18.5 | 0 | 49.8871 | 32.6406
196560 |  |  | 2498.6687 | 126.593 | 84.8644 | 99.9459 | 30.1108 | 32.0206 | 0.05543 | 106.9306 | 11.3832 | 70.0011 | 69.5854 | n/a | 0.99807 | 98.0949 | 337.0455 | 280.2316 | 101.022 | 654.3451 | 0.55593 | 446.02 | 33.1243 | n/a | 40.5813 | 77.2894 | n/a | 108.4238 | 43.2598 | 8.4101 | 99.1591 | n/a | 24.5 | 30.1961 | 86 | 31 | 1.0017 | 69.0196 | 101 | 8550 | 32.549 | 106.8802 | 40.1062 | 0.125 | 20.5 | 0 | 48.4894 | 32.5469
196620 |  |  | 2499.6642 | 128.491 | 84.8142 | 99.9109 | 30.0705 | 31.9254 | 0.04215 | 107.133 | 11.3647 | 70.0238 | 70.7528 | n/a | 0.99722 | 98.0898 | 338.2836 | 280.9122 | 100.9393 | 653.9861 | 0.55569 | 446.1051 | 33.6343 | n/a | 40.5357 | 77.4993 | n/a | 109.5757 | 43.3769 | 8.5868 | 100.1617 | n/a | 24 | 30.1961 | 86 | 31 | 1.0001 | 69.4118 | 99 | 8260 | 32.549 | 109.7717 | 39.7217 | 0.25 | 20.1875 | 0 | 49.7253 | 32.4531
196680 |  |  | 2500.0447 | 130.1398 | 85.0782 | 100.1364 | 30.0358 | 31.8605 | 0.04721 | 107.1853 | 11.3923 | 70.0043 | 69.9136 | n/a | 0.99743 | 98.0881 | 337.5801 | 280.4868 | 100.9267 | 652.3529 | 0.52213 | 446.1619 | 34.0711 | n/a | 41.2527 | 77.4863 | n/a | 109.0304 | 43.3632 | 8.6105 | 100.3331 | n/a | 24 | 30.5882 | 87 | 31 | 1.0018 | 70.1961 | 103 | 8330 | 32.549 | 107.8415 | 40.0696 | 0.3125 | 19.8125 | 0 | 49.4873 | 32.4531
196740 |  |  | 2499.2782 | 126.375 | 85.0743 | 100.0978 | 30.0631 | 31.9292 | 0.05774 | 106.7845 | 11.4239 | 70.0012 | 70.1321 | n/a | 0.99772 | 98.083 | 336.8767 | 280.0047 | 101.1739 | 652.0749 | 0.57782 | 446.1051 | 33.0753 | n/a | 40.8921 | 77.5448 | n/a | 109.3459 | 43.3729 | 8.3823 | 98.8324 | n/a | 24.5 | 29.4118 | 87 | 31 | 1.0015 | 68.6274 | 101 | 8330 | 32.549 | 108.1619 | 39.9048 | 0.0625 | 19.6875 | 0 | 49.3469 | 32.4531
196800 |  |  | 2505.7979 | 127.8934 | 85.068 | 100.1804 | 30.0547 | 31.9382 | 0.04139 | 107.142 | 11.4631 | 70.0178 | 70.2495 | n/a | 0.99772 | 98.0818 | 338.6494 | 280.9405 | 101.1136 | 653.4618 | 0.55058 | 445.9349 | 33.56 | n/a | 40.6959 | 77.5318 | n/a | 108.6478 | 43.6177 | 8.5578 | 100.1003 | n/a | 24 | 30.9804 | 87 | 31 | 0.99855 | 70.1961 | 99 | 8730 | 32.549 | 109.4513 | 39.328 | 0.1875 | 20.8125 | 0 | 49.4324 | 32.4531
196860 |  |  | 2500.2175 | 129.8503 | 85.0749 | 99.9738 | 30.059 | 31.9291 | 0.04282 | 107.0922 | 11.5441 | 70.0838 | 69.6519 | n/a | 0.99589 | 98.0745 | 338.1148 | 280.6569 | 101.0021 | 651.9289 | 0.53088 | 446.2186 | 33.9977 | n/a | 40.9128 | 77.5643 | n/a | 109.7277 | 43.5485 | 8.5981 | 100.2685 | n/a | 24 | 30.1961 | 87 | 31 | 1.0003 | 70.1961 | 103 | 8070 | 32.549 | 108.49 | 39.4074 | 0.25 | 19.8125 | 0 | 50.0214 | 32.4531
196920 |  |  | 2496.2183 | 127.5198 | 85.1348 | 99.8947 | 30.0568 | 32.0976 | 0.05007 | 106.8653 | 11.6484 | 69.9229 | 69.8792 | n/a | 1.0013 | 98.0711 | 338.1429 | 280.5435 | 100.8754 | 652.2175 | 0.51143 | 446.1051 | 33.3341 | n/a | 41.0247 | 77.4826 | n/a | 109.4734 | 43.6177 | 8.4009 | 99.0491 | n/a | 24.5 | 29.0196 | 87 | 31 | 1.0032 | 69.0196 | 101 | 8480 | 32.1569 | 108.1619 | 39.9414 | 0.25 | 19.625 | 0 | 49.0295 | 32.4531
196980 |  |  | 2497.7459 | 126.0288 | 85.1127 | 100.0754 | 30.05 | 32.1204 | 0.05282 | 106.8327 | 11.7727 | 69.9282 | 69.8802 | n/a | 0.99772 | 98.0637 | 337.2987 | 279.6928 | 100.9608 | 653.3158 | 0.53818 | 446.0484 | 32.9645 | n/a | 41.294 | 77.4232 | n/a | 109.4102 | 43.762 | 8.3585 | 98.8098 | n/a | 24.5 | 29.0196 | 87 | 31 | 1.0005 | 68.6274 | 97 | 8750 | 32.549 | 109.1309 | 39.2944 | 0.125 | 19 | 0 | 49.7925 | 32.4531
197040 |  |  | 2511.0829 | 126.8364 | 85.0461 | 99.9325 | 30.0198 | 32.2557 | 0.05384 | 107.062 | 11.7536 | 69.9657 | 69.6477 | n/a | 0.98786 | 98.062 | 339.1559 | 280.9405 | 101.0084 | 655.451 | 0.51848 | 446.2186 | 33.3529 | n/a | 40.9653 | 77.6201 | n/a | 108.7673 | 43.8137 | 8.6177 | 99.5569 | n/a | 24.5 | 29.4118 | 87 | 31 | 1.0017 | 70.1961 | 98 | 8530 | 32.549 | 108.49 | 39.5844 | 0.125 | 19.25 | 0 | 49.8321 | 32.4531
197100 |  |  | 2501.674 | 130.0474 | 85.0414 | 99.9801 | 30.0554 | 32.2058 | 0.03768 | 107.2734 | 11.7742 | 69.9283 | 70.4424 | n/a | 0.99793 | 98.062 | 337.1862 | 279.8062 | 101.1037 | 653.2402 | 0.46741 | 446.0484 | 34.0691 | n/a | 41.0385 | 77.5708 | n/a | 109.7988 | 43.762 | 8.5775 | 100.4431 | n/a | 24 | 30.1961 | 87 | 31 | 0.99928 | 69.8039 | 103 | 8480 | 32.549 | 108.49 | 39.6393 | 0.3125 | 19.875 | 0 | 49.9542 | 32.4531
197160 |  |  | 2502.4978 | 130.069 | 85.054 | 99.9801 | 30.0524 | 32.2251 | 0.03881 | 107.2114 | 11.582 | 69.9632 | 69.9641 | n/a | 0.99111 | 98.0558 | 338.2273 | 280.1465 | 101.0084 | 653.9337 | 0.49708 | 445.8782 | 34.086 | n/a | 41.1504 | 77.5708 | n/a | 109.2908 | 43.6587 | 8.6384 | 100.4916 | n/a | 24 | 30.1961 | 87 | 31 | 1.0001 | 70.1961 | 99 | 8510 | 32.549 | 109.7717 | 39.5691 | 0.1875 | 20.0625 | 0 | 49.707 | 32.4531
197220 |  |  | 2488.8007 | 130.405 | 85.1482 | 100.0277 | 30.0821 | 32.2111 | 0.05292 | 107.1265 | 11.5029 | 69.934 | 69.0522 | n/a | 1.0133 | 98.0546 | 336.8485 | 279.2674 | 101.1513 | 653.124 | 0.49708 | 446.02 | 33.9646 | n/a | 41.2028 | 77.4724 | n/a | 109.9169 | 43.8654 | 8.4639 | 99.9871 | n/a | 24 | 29.4118 | 87 | 31 | 1.0015 | 69.0196 | 97 | 8530 | 32.1569 | 108.8104 | 40.5548 | 0.125 | 19.9375 | 0 | 48.9654 | 32.4531
197280 |  |  | 2497.9571 | 127.2703 | 84.9494 | 100.0341 | 30.0697 | 32.2081 | 0.06319 | 106.8661 | 11.461 | 69.8762 | 70.3195 | n/a | 0.99632 | 98.0631 | 338.3961 | 280.2883 | 101.1576 | 653.3669 | 0.50121 | 445.9349 | 33.2921 | n/a | 41.4652 | 77.4297 | n/a | 109.1727 | 43.8722 | 8.4473 | 99.1235 | n/a | 24.5 | 29.0196 | 87 | 31 | 0.99791 | 69.4118 | 97 | 8580 | 32.549 | 109.7717 | 39.4958 | 0.1875 | 21.4375 | 0 | 48.6816 | 32.4531
197340 |  |  | 2499.9675 | 126.9119 | 84.8499 | 100.0467 | 30.0054 | 32.1342 | 0.05115 | 107.058 | 11.4279 | 69.9385 | 70.2718 | n/a | 0.99422 | 98.0609 | 337.4394 | 280.0898 | 101.1702 | 655.1079 | 0.482 | 445.9349 | 33.2442 | n/a | 41.5701 | 77.1474 | n/a | 108.348 | 44.0408 | 8.5206 | 99.337 | n/a | 24.5 | 29.8039 | 86 | 31 | 0.99922 | 69.4118 | 102 | 8290 | 32.549 | 107.2006 | 39.6698 | 0.25 | 20.625 | 0 | 48.465 | 32.3594
197400 |  |  | 2499.5784 | 126.605 | 84.8087 | 100.0404 | 29.9329 | 32.0473 | 0.05559 | 107.0033 | 11.4134 | 69.9639 | 70.351 | n/a | 1.001 | 98.0654 | 338.8745 | 281.1107 | 101.021 | 655.4776 | 0.46887 | 445.793 | 33.1429 | n/a | 41.577 | 77.3378 | n/a | 108.5756 | 43.9307 | 8.4587 | 99.2108 | n/a | 24.5 | 29.8039 | 86 | 31 | 0.99489 | 69.4118 | 101 | 8550 | 32.549 | 108.49 | 39.4226 | 0.3125 | 20.1875 | 0 | 48.5199 | 32.3594
197460 |  |  | 2501.3506 | 126.9031 | 84.755 | 99.8562 | 29.8846 | 31.8977 | 0.0531 | 107.0269 | 11.3801 | 69.9191 | 69.7314 | n/a | 0.99097 | 98.062 | 338.5087 | 280.7987 | 101.0749 | 656.3738 | 0.47592 | 445.7363 | 33.2269 | n/a | 41.4265 | 77.2459 | n/a | 108.5443 | 44.0408 | 8.467 | 99.1882 | n/a | 24.5 | 29.8039 | 86 | 31 | 1.0021 | 69.0196 | 102 | 8260 | 32.549 | 107.2006 | 39.9017 | 0.0625 | 20.3125 | 0 | 48.3948 | 32.2656
197520 |  |  | 2500.2881 | 130.2101 | 84.7901 | 100.0117 | 29.8169 | 31.8804 | 0.04627 | 107.2082 | 11.3459 | 69.9551 | 69.8387 | n/a | 0.99929 | 98.062 | 338.3961 | 280.7136 | 100.8016 | 654.0466 | 0.49416 | 445.7647 | 34.0909 | n/a | 41.4016 | 77.1112 | n/a | 108.9764 | 44.1061 | 8.6219 | 100.3978 | n/a | 24 | 30.9804 | 86 | 31 | 1.0017 | 70.1961 | 103 | 8090 | 32.549 | 107.5211 | 39.9872 | 0.25 | 20.0625 | 0 | 49.5819 | 32.1719
197580 |  |  | 2497.152 | 127.8631 | 84.9614 | 99.8751 | 29.761 | 31.7929 | 0.05052 | 106.8376 | 11.4122 | 69.9334 | 68.7245 | n/a | 0.99893 | 98.062 | 337.749 | 280.345 | 100.8079 | 653.2263 | 0.46157 | 445.5661 | 33.4363 | n/a | 41.1255 | 77.3146 | n/a | 110.6352 | 44.1646 | 8.4184 | 99.0265 | n/a | 24.5 | 28.6274 | 86 | 31 | 1.0026 | 69.0196 | 97 | 8430 | 32.549 | 110.4202 | 39.8926 | 0.3125 | 19.4375 | 0 | 50.0977 | 32.2656
197640 |  |  | 2500.365 | 126.7161 | 85.0498 | 100.0243 | 29.7564 | 31.8151 | 0.05118 | 106.9812 | 11.4557 | 70.0195 | 69.6832 | n/a | 0.998 | 98.0631 | 338.0303 | 280.6002 | 101.0524 | 654.8212 | 0.49538 | 445.6796 | 33.179 | n/a | 40.8837 | 77.4688 | n/a | 108.4897 | 44.1198 | 8.4504 | 99.1785 | n/a | 24.5 | 30.1961 | 87 | 31 | 1.0019 | 69.4118 | 102 | 8410 | 32.549 | 107.2006 | 40.0299 | 0.125 | 20.25 | 0 | 48.7335 | 32.2656
197700 |  |  | 2502.7466 | 128.2981 | 85.0278 | 100.1797 | 29.8615 | 31.9675 | 0.04552 | 107.2057 | 11.593 | 69.9751 | 70.301 | n/a | 1.0012 | 98.0626 | 338.8745 | 281.2808 | 101.065 | 654.5484 | 0.49732 | 445.7363 | 33.6253 | n/a | 42.4184 | 77.3834 | n/a | 109.0606 | 43.9784 | 8.5868 | 100.0809 | n/a | 24.5 | 30.9804 | 87 | 31 | 0.99831 | 70.1961 | 99 | 8360 | 32.549 | 108.8104 | 39.3616 | 0.125 | 20 | 0 | 49.7315 | 32.2656
197760 |  |  | 2500.7358 | 129.7902 | 85.1113 | 100.0908 | 29.973 | 32.0754 | 0.04772 | 107.1641 | 11.5563 | 69.9743 | 69.7479 | n/a | 0.99821 | 98.0552 | 338.8182 | 281.0256 | 101.1666 | 652.5051 | 0.52991 | 445.7079 | 33.989 | n/a | 41.8171 | 77.4883 | n/a | 109.6387 | 44.2435 | 8.626 | 100.3914 | n/a | 24 | 30.1961 | 87 | 31 | 0.99992 | 70.1961 | 99 | 8510 | 32.549 | 109.4513 | 39.4379 | 0.25 | 20.25 | 0 | 50.0092 | 32.3594
197820 |  |  | 2500.578 | 126.7275 | 85.2054 | 100.0558 | 30.0207 | 32.1807 | 0.04986 | 106.6874 | 11.4652 | 69.9907 | 69.7415 | n/a | 1.0016 | 98.0563 | 337.8897 | 280.2032 | 101.0363 | 654.216 | 0.48492 | 445.7363 | 33.1696 | n/a | 42.0406 | 77.649 | n/a | 108.5944 | 44.2055 | 8.4339 | 99.13 | n/a | 24.5 | 30.1961 | 87 | 31 | 0.99998 | 69.0196 | 98 | 8430 | 32.549 | 108.49 | 40.0421 | 0.3125 | 20.5625 | 0 | 48.4711 | 32.4531
197880 |  |  | 2500.3854 | 126.2277 | 85.1576 | 99.9606 | 30.1156 | 32.1811 | 0.04964 | 107.0735 | 11.4459 | 69.9582 | 70.2701 | n/a | 1.0059 | 98.0552 | 338.0022 | 280.5435 | 101.1792 | 655.8953 | 0.48127 | 445.8214 | 33.059 | n/a | 42.3274 | 77.649 | n/a | 108.8302 | 44.4637 | 8.4112 | 99.1009 | n/a | 24.5 | 28.6274 | 87 | 31 | 1.0008 | 69.0196 | 101 | 8240 | 32.549 | 107.8415 | 39.1418 | 0.1875 | 20.875 | 0 | 48.6664 | 32.5469
197940 |  |  | 2500.2307 | 129.1644 | 84.9956 | 99.9858 | 30.1714 | 32.1879 | 0.04372 | 107.0653 | 11.4078 | 69.9519 | 69.8079 | n/a | 0.99511 | 98.0524 | 337.3832 | 280.4301 | 101.0138 | 654.3779 | 0.48978 | 445.8214 | 33.8183 | n/a | 42.5645 | 77.3798 | n/a | 109.6498 | 44.1812 | 8.6281 | 100.1844 | n/a | 24 | 30.1961 | 86 | 31 | 0.99986 | 70.1961 | 98 | 8330 | 32.549 | 109.4513 | 39.3127 | 0.125 | 19.5625 | 0 | 49.9939 | 32.5469
198000 |  |  | 2497.7075 | 129.7768 | 84.8499 | 99.9382 | 30.1863 | 32.1363 | 0.04516 | 107.1788 | 11.3669 | 69.9831 | 69.9369 | n/a | 0.99711 | 98.0479 | 337.5801 | 280.0898 | 101.1091 | 652.6265 | 0.51094 | 445.7647 | 33.965 | n/a | 42.1316 | 77.3306 | n/a | 110.1332 | 44.3878 | 8.5857 | 100.3881 | n/a | 24 | 30.5882 | 86 | 31 | 0.99797 | 70.1961 | 99 | 8260 | 32.1569 | 109.7717 | 40.7562 | 0.3125 | 19.9375 | 0 | 49.7437 | 32.5469
198060 |  |  | 2498.8896 | 126.0707 | 84.8023 | 100.2778 | 30.1505 | 32.1365 | 0.05695 | 106.8996 | 11.2844 | 69.9627 | 69.3779 | n/a | 0.99754 | 98.0416 | 337.4394 | 280.2599 | 101.1154 | 654.1457 | 0.54085 | 445.7647 | 32.9706 | n/a | 41.5825 | 77.1894 | n/a | 109.4439 | 44.2913 | 8.4277 | 98.7548 | n/a | 24.5 | 28.6274 | 86 | 31 | 0.99806 | 69.0196 | 101 | 8290 | 32.549 | 108.49 | 39.2304 | 0.3125 | 20.3125 | 0 | 48.8861 | 32.5469
198120 |  |  | 2502.6767 | 129.2407 | 84.796 | 100.2967 | 30.1131 | 32.1054 | 0.04397 | 107.2106 | 11.3599 | 69.9933 | 70.6268 | n/a | 1.0007 | 98.0405 | 338.368 | 280.7987 | 101.182 | 653.2795 | 0.53405 | 445.8782 | 33.8713 | n/a | 41.8764 | 77.4059 | n/a | 108.9828 | 44.5183 | 8.593 | 100.3655 | n/a | 24 | 29.8039 | 86 | 31 | 0.99977 | 70.1961 | 102 | 8210 | 32.549 | 107.8415 | 39.6942 | 0.0625 | 20.3125 | 0 | 49.2615 | 32.4531
198180 |  |  | 2500.0351 | 129.9287 | 85.1759 | 100.0524 | 30.0967 | 32.0725 | 0.0476 | 107.1478 | 11.4168 | 70.0157 | 69.9721 | n/a | 0.99925 | 98.0416 | 337.4394 | 280.2316 | 101.0804 | 652.2622 | 0.50219 | 445.8782 | 34.0157 | n/a | 42.6031 | 77.793 | n/a | 109.2766 | 44.5631 | 8.5031 | 100.3105 | n/a | 24 | 30.5882 | 87 | 31 | 0.99855 | 70.1961 | 102 | 8460 | 32.1569 | 107.5211 | 40.4968 | 0.125 | 19.6875 | 0 | 49.3835 | 32.4531
198240 |  |  | 2501.8711 | 125.8638 | 85.2561 | 100.17 | 30.0562 | 31.9228 | 0.05978 | 106.8629 | 11.4099 | 70.03 | 70.1398 | n/a | 0.99647 | 98.0416 | 337.8334 | 280.4017 | 101.1981 | 653.7003 | 0.56639 | 445.9633 | 32.9847 | n/a | 42.4212 | 77.7178 | n/a | 108.6215 | 44.5874 | 8.4329 | 99.0103 | n/a | 24.5 | 29.8039 | 87 | 31 | 0.99931 | 69.0196 | 102 | 8550 | 32.549 | 107.8415 | 39.5325 | 0.3125 | 21.625 | 0 | 48.4314 | 32.4531
198300 |  |  | 2501.2634 | 126.4226 | 85.0116 | 99.8969 | 29.993 | 31.8384 | 0.05066 | 106.6123 | 11.3982 | 70.0412 | 70.1406 | n/a | 1.002 | 98.0411 | 337.7771 | 280.6853 | 101.306 | 655.5468 | 0.48541 | 445.9349 | 33.1092 | n/a | 42.5052 | 77.6324 | n/a | 108.4815 | 44.6011 | 8.467 | 98.9877 | n/a | 24.5 | 29.8039 | 86 | 31 | 0.99934 | 69.0196 | 101 | 8460 | 32.549 | 106.8802 | 39.5416 | 0.125 | 19.9375 | 0 | 48.3795 | 32.3594
198360 |  |  | 2502.8661 | 129.9373 | 84.8505 | 100.151 | 30.0277 | 31.7936 | 0.04197 | 107.0122 | 11.4876 | 69.9962 | 69.5368 | n/a | 0.99647 | 98.0354 | 337.8897 | 280.9122 | 101.2745 | 652.521 | 0.47422 | 445.9633 | 34.0565 | n/a | 42.7285 | 77.2553 | n/a | 109.4934 | 44.5153 | 8.6126 | 100.4205 | n/a | 24 | 30.1961 | 86 | 31 | 0.99953 | 69.8039 | 103 | 8290 | 32.1569 | 108.1619 | 39.6606 | 0.0625 | 20.5 | 0 | 49.6735 | 32.4531
198420 |  |  | 2495.8364 | 127.0614 | 84.8638 | 100.046 | 30.019 | 31.8308 | 0.05367 | 106.7592 | 11.5409 | 70.0377 | 69.3943 | n/a | 0.99514 | 98.0314 | 337.5801 | 280.8838 | 100.9311 | 652.1674 | 0.52553 | 445.5944 | 33.2021 | n/a | 42.847 | 77.2452 | n/a | 110.7022 | 44.6079 | 8.3554 | 98.91 | n/a | 24.5 | 28.6274 | 86 | 31 | 1.0015 | 68.6274 | 101 | 8510 | 32.549 | 110.0922 | 39.7888 | 0.1875 | 19.0625 | 0 | 50.2869 | 32.4531
198480 |  |  | 2500.091 | 126.0477 | 84.9426 | 100.0048 | 29.9794 | 32.1454 | 0.05001 | 106.5976 | 11.5599 | 69.9525 | 69.4814 | n/a | 0.99647 | 98.0303 | 338.0585 | 280.742 | 101.1281 | 654.9501 | 0.55472 | 445.8782 | 32.9937 | n/a | 42.9379 | 77.3994 | n/a | 108.3174 | 44.718 | 8.3936 | 99.1041 | n/a | 24.5 | 30.5882 | 86 | 31 | 1.0022 | 69.4118 | 102 | 8480 | 32.549 | 108.1619 | 39.8682 | 0.3125 | 20.125 | 0 | 48.4222 | 32.3594
198540 |  |  | 2500.3787 | 129.1022 | 85.0177 | 99.9761 | 30.0004 | 32.2865 | 0.05678 | 106.991 | 11.4759 | 69.9595 | 70.1312 | n/a | 0.99772 | 98.0292 | 338.4243 | 281.2808 | 101.147 | 652.6127 | 0.5321 | 445.8782 | 33.804 | n/a | 42.7947 | 77.6158 | n/a | 109.4314 | 44.8416 | 8.563 | 100.1941 | n/a | 24 | 30.1961 | 86 | 31 | 0.99922 | 70.1961 | 103 | 8210 | 32.549 | 108.1619 | 39.7552 | 0.1875 | 20 | 0 | 49.8505 | 32.3594
198600 |  |  | 2500.8791 | 129.8639 | 85.1171 | 100.1126 | 30.0002 | 32.2246 | 0.04605 | 107.0465 | 11.3402 | 70.1149 | 70.3976 | n/a | 0.996 | 98.0218 | 338.4806 | 281.0539 | 101.1883 | 651.5901 | 0.48395 | 445.9349 | 34.0285 | n/a | 42.9903 | 77.6585 | n/a | 109.1453 | 44.8348 | 8.5785 | 100.1908 | n/a | 24 | 29.4118 | 87 | 31 | 0.99892 | 70.5882 | 102 | 8070 | 32.1569 | 109.4513 | 39.4623 | 0.125 | 20.5625 | 0 | 49.527 | 32.3594
198660 |  |  | 2495.8708 | 126.1608 | 85.1394 | 100.03 | 29.9819 | 32.1946 | 0.05408 | 106.8506 | 11.3179 | 69.963 | 69.9478 | n/a | 0.99882 | 98.028 | 337.6645 | 280.2883 | 101.2485 | 654.2778 | 0.52699 | 445.9916 | 32.9743 | n/a | 42.7492 | 77.6716 | n/a | 108.2594 | 45.0548 | 8.4163 | 98.965 | n/a | 24.5 | 29.0196 | 87 | 31 | 0.99931 | 68.6274 | 98 | 8680 | 32.549 | 108.1619 | 39.682 | 0.125 | 20.125 | 0 | 48.4283 | 32.3594
198720 |  |  | 2501.5721 | 129.6098 | 85.1783 | 100.0903 | 29.9843 | 32.2262 | 0.04405 | 107.0759 | 11.2874 | 70.0044 | 70.5006 | n/a | 0.99611 | 98.0218 | 338.1992 | 280.4017 | 101.1182 | 652.831 | 0.48492 | 445.7079 | 33.9664 | n/a | 42.763 | 77.6354 | n/a | 109.1453 | 45.0685 | 8.5578 | 100.1811 | n/a | 24 | 30.1961 | 87 | 31 | 0.99879 | 69.8039 | 99 | 8600 | 32.549 | 109.1309 | 40.1337 | 0.125 | 20.25 | 0 | 49.5605 | 32.3594
198780 |  |  | 2499.7723 | 126.2165 | 85.2014 | 100.0776 | 29.9901 | 32.1384 | 0.05831 | 106.7641 | 11.1883 | 69.9524 | 69.6739 | n/a | 0.99768 | 98.0207 | 337.8897 | 280.4584 | 101.1533 | 653.4489 | 0.49611 | 445.8782 | 33.0484 | n/a | 42.3054 | 77.6223 | n/a | 108.7818 | 45.158 | 8.3585 | 98.7968 | n/a | 24.5 | 29.4118 | 87 | 31 | 1.001 | 69.0196 | 101 | 8600 | 32.549 | 108.1619 | 39.3524 | 0.0625 | 20.625 | 0 | 48.407 | 32.3594
198840 |  |  | 2505.3273 | 128.1242 | 84.9416 | 99.8872 | 29.9772 | 32.1158 | 0.04031 | 107.0857 | 11.128 | 70.0124 | 70.1208 | n/a | 0.99329 | 98.015 | 338.9589 | 281.1957 | 101.058 | 654.3801 | 0.4876 | 445.9916 | 33.6216 | n/a | 42.3054 | 77.2778 | n/a | 109.0549 | 45.0548 | 8.5868 | 99.903 | n/a | 24 | 30.5882 | 86 | 31 | 0.99678 | 69.8039 | 99 | 8410 | 32.549 | 108.8104 | 39.2456 | 0.0625 | 20.0625 | 0 | 49.7437 | 32.3594
198900 |  |  | 2497.5985 | 129.4641 | 84.7915 | 99.9061 | 30.008 | 32.0601 | 0.03757 | 107.1306 | 11.2034 | 69.993 | 70.0806 | n/a | 0.99761 | 98.0105 | 338.6775 | 280.7136 | 100.9339 | 653.4031 | 0.50511 | 446.1051 | 33.877 | n/a | 42.2461 | 77.2482 | n/a | 109.0643 | 45.0237 | 8.5506 | 100.1617 | n/a | 24 | 30.5882 | 86 | 31 | 1.0012 | 69.8039 | 103 | 8160 | 32.549 | 107.5211 | 39.8102 | 0.25 | 20.375 | 0 | 49.6429 | 32.3594
198960 |  |  | 2501.4036 | 129.3032 | 84.7087 | 99.9474 | 30.0378 | 31.9246 | 0.05497 | 107.3975 | 11.261 | 70.0028 | 69.9245 | n/a | 1.0017 | 98.015 | 338.3399 | 280.6569 | 101.0706 | 652.1078 | 0.47665 | 445.9916 | 33.8705 | n/a | 42.4033 | 77.094 | n/a | 109.3058 | 45.0169 | 8.5423 | 99.9353 | n/a | 24 | 29.8039 | 86 | 31 | 0.99565 | 70.1961 | 98 | 8380 | 32.1569 | 109.4513 | 39.8468 | 0.25 | 19.75 | 0 | 49.4965 | 32.4531
199020 |  |  | 2497.4471 | 127.1838 | 84.871 | 99.7506 | 30.0738 | 31.8344 | 0.05889 | 107.1012 | 11.2866 | 69.9467 | 70.6805 | n/a | 0.99429 | 98.0003 | 337.3269 | 279.8913 | 100.969 | 652.6989 | 0.46157 | 445.9916 | 33.2626 | n/a | 41.6487 | 77.432 | n/a | 109.6674 | 45.0617 | 8.3936 | 98.7904 | n/a | 24.5 | 28.2353 | 86 | 31 | 0.99977 | 68.6274 | 101 | 8210 | 32.1569 | 108.8104 | 39.4714 | 0.0625 | 19.375 | 0 | 49.35 | 32.4531
199080 |  |  | 2508.3212 | 126.1462 | 84.9887 | 100.1029 | 30.0368 | 31.8213 | 0.0493 | 106.8849 | 11.2955 | 70.0149 | 70.5003 | n/a | 0.9874 | 97.9929 | 338.7338 | 280.8838 | 101.1309 | 655.7813 | 0.44869 | 446.02 | 33.1349 | n/a | 41.9178 | 77.5008 | n/a | 109.674 | 45.1337 | 8.4525 | 98.8227 | n/a | 24.5 | 29.8039 | 86 | 31 | 0.99913 | 68.6274 | 97 | 8480 | 32.549 | 108.8104 | 40.1093 | 0.125 | 18.875 | 0 | 49.7315 | 32.4531
199140 |  |  | 2499.1304 | 129.8973 | 85.1558 | 100.0426 | 30.0338 | 31.7558 | 0.04084 | 107.133 | 11.2944 | 69.9957 | 69.7889 | n/a | 0.99975 | 97.9946 | 338.9026 | 281.1957 | 101.0706 | 652.9876 | 0.4786 | 446.02 | 34.01 | n/a | 41.9178 | 77.537 | n/a | 110.2054 | 45.1201 | 8.5806 | 100.097 | n/a | 24 | 29.8039 | 87 | 31 | 0.99855 | 69.8039 | 98 | 8310 | 32.1569 | 109.7717 | 40.5243 | 0.25 | 19.5625 | 0 | 49.7803 | 32.4531
199200 |  |  | 2499.2075 | 126.2238 | 85.1567 | 100.1665 | 30.0237 | 31.821 | 0.06425 | 106.9184 | 11.3157 | 69.9918 | 70.2237 | n/a | 0.9924 | 97.9901 | 337.4676 | 279.8629 | 101.004 | 654.8095 | 0.46255 | 445.8214 | 33.0348 | n/a | 42.0751 | 77.6158 | n/a | 109.0857 | 45.1512 | 8.4845 | 98.8551 | n/a | 24.5 | 29.8039 | 87 | 31 | 1.0015 | 69.0196 | 101 | 8240 | 32.549 | 107.2006 | 39.2487 | 0.3125 | 20.4375 | 0 | 48.9166 | 32.3594
199260 |  |  | 2499.6185 | 128.977 | 85.131 | 99.9348 | 30.0113 | 32.015 | 0.04216 | 107.4138 | 11.3801 | 69.9419 | 70.6133 | n/a | 0.99846 | 97.9929 | 337.4676 | 280.1181 | 101.2009 | 654.07 | 0.46741 | 445.8498 | 33.7609 | n/a | 41.4845 | 77.6223 | n/a | 110.0085 | 45.3127 | 8.5299 | 100.0388 | n/a | 24 | 29.4118 | 87 | 31 | 1.0018 | 69.8039 | 98 | 8550 | 32.549 | 109.7717 | 39.5691 | 0.125 | 19.6875 | 0 | 49.7528 | 32.3594
199320 |  |  | 2501.1463 | 130.1508 | 85.0197 | 100.1063 | 29.9734 | 32.0723 | 0.04132 | 107.2914 | 11.3271 | 69.9404 | 70.5524 | n/a | 0.99836 | 97.9856 | 337.6645 | 279.8346 | 101.1343 | 652.896 | 0.4893 | 445.7079 | 34.089 | n/a | 41.8516 | 77.5044 | n/a | 109.1648 | 45.1891 | 8.5568 | 100.3073 | n/a | 24 | 29.8039 | 86 | 31 | 0.99825 | 70.1961 | 102 | 8210 | 32.1569 | 107.5211 | 40.0818 | 0.125 | 19.8125 | 0 | 49.4721 | 32.3594
199380 |  |  | 2498.1093 | 126.4824 | 85.0017 | 100.0903 | 29.9412 | 32.1494 | 0.05195 | 106.92 | 11.3004 | 69.8794 | 69.752 | n/a | 1.0002 | 97.985 | 338.8464 | 280.8554 | 101.1659 | 654.6933 | 0.47446 | 445.5944 | 33.0879 | n/a | 42.2392 | 77.4878 | n/a | 108.3418 | 45.2748 | 8.4639 | 98.978 | n/a | 24.5 | 29.8039 | 86 | 31 | 1.0007 | 69.0196 | 101 | 8410 | 32.549 | 106.5597 | 39.4562 | 0.3125 | 20 | 0 | 48.999 | 32.2656
199440 |  |  | 2502.2927 | 128.2483 | 84.9174 | 99.8808 | 29.9467 | 32.1694 | 0.0528 | 107.1763 | 11.2611 | 69.9379 | 69.3148 | n/a | 0.99489 | 97.9759 | 338.1429 | 280.4017 | 101.004 | 655.4925 | 0.50438 | 445.793 | 33.6061 | n/a | 42.2254 | 77.1728 | n/a | 108.514 | 45.3059 | 8.6312 | 99.9903 | n/a | 24 | 30.9804 | 86 | 31 | 0.99809 | 69.8039 | 98 | 8330 | 32.549 | 108.8104 | 39.5966 | 0.1875 | 20.125 | 0 | 49.231 | 32.3594
199500 |  |  | 2502.112 | 130.2138 | 84.8324 | 99.8648 | 29.9609 | 32.1723 | 0.03655 | 107.4555 | 11.2978 | 69.8675 | 68.6496 | n/a | 0.99611 | 97.9748 | 338.4243 | 280.8838 | 101.0356 | 653.8836 | 0.44771 | 445.5661 | 34.1187 | n/a | 42.1344 | 77.2055 | n/a | 109.6698 | 45.34 | 8.6508 | 100.4334 | n/a | 24 | 30.1961 | 86 | 31 | 0.99849 | 70.1961 | 103 | 8460 | 32.1569 | 108.1619 | 40.3931 | 0.125 | 20.125 | 0 | 49.5758 | 32.2656
199560 |  |  | 2497.0065 | 126.452 | 84.6945 | 99.9824 | 29.9941 | 32.1509 | 0.0497 | 106.6253 | 11.4205 | 69.9711 | 71.2377 | n/a | 0.995 | 97.9674 | 339.2122 | 281.2808 | 101.1533 | 654.4259 | 0.51556 | 445.7079 | 33.0654 | n/a | 42.3123 | 77.3763 | n/a | 109.76 | 45.4674 | 8.3719 | 98.7516 | n/a | 24.5 | 29.4118 | 86 | 31 | 0.99916 | 69.0196 | 97 | 8700 | 32.549 | 108.8104 | 39.5447 | 0.1875 | 18.125 | 0 | 50 | 32.3594
199620 |  |  | 2499.8098 | 126.1701 | 85.0199 | 100.1918 | 30.0127 | 32.1246 | 0.06385 | 106.7282 | 11.4578 | 69.9139 | 69.8514 | n/a | 0.99761 | 97.9725 | 337.9178 | 280.6853 | 101.0769 | 655.0737 | 0.54499 | 445.5377 | 33.0287 | n/a | 43.0978 | 77.5435 | n/a | 108.1482 | 45.4363 | 8.436 | 99.0394 | n/a | 24.5 | 30.1961 | 86 | 31 | 0.99925 | 69.0196 | 97 | 8480 | 32.549 | 108.1619 | 40.2191 | 0.3125 | 20.125 | 0 | 48.4497 | 32.3594
199680 |  |  | 2503.3131 | 128.3097 | 85.1863 | 99.8648 | 30.0166 | 32.0671 | 0.04078 | 107.2882 | 11.4328 | 69.9493 | 69.2979 | n/a | 0.99364 | 97.9765 | 338.4806 | 281.139 | 100.9879 | 655.3572 | 0.46814 | 445.5661 | 33.6359 | n/a | 42.8884 | 77.5993 | n/a | 109.6297 | 45.5977 | 8.5713 | 100.1714 | n/a | 24 | 30.5882 | 87 | 31 | 1.0002 | 70.1961 | 102 | 8460 | 32.549 | 107.5211 | 39.978 | 0.25 | 19.8125 | 0 | 49.9359 | 32.3594
199740 |  |  | 2499.6772 | 129.8489 | 85.2558 | 100.0203 | 30.0291 | 31.9369 | 0.04788 | 107.2082 | 11.4029 | 69.9774 | 69.2738 | n/a | 0.99793 | 97.972 | 338.0866 | 280.6569 | 101.1435 | 652.7363 | 0.50097 | 445.5377 | 33.99 | n/a | 42.9022 | 77.6615 | n/a | 109.9318 | 45.4052 | 8.5434 | 100.4108 | n/a | 24 | 30.1961 | 87 | 31 | 0.99971 | 69.8039 | 99 | 8600 | 32.1569 | 110.0922 | 39.798 | 0.1875 | 20.125 | 0 | 50.0061 | 32.3594
199800 |  |  | 2501.9559 | 126.0657 | 85.1245 | 100.014 | 30.0209 | 31.8451 | 0.05376 | 106.7559 | 11.4128 | 69.9708 | 70.226 | n/a | 1.0043 | 97.9651 | 338.8182 | 280.7704 | 101.1848 | 655.6811 | 0.49295 | 445.481 | 33.0297 | n/a | 42.3123 | 77.5566 | n/a | 108.545 | 45.4499 | 8.4845 | 99.3143 | n/a | 24.5 | 30.1961 | 87 | 31 | 0.99724 | 69.4118 | 98 | 8650 | 32.549 | 108.8104 | 39.6759 | 0.1875 | 20.9375 | 0 | 48.5962 | 32.3594
199860 |  |  | 2500.1905 | 129.5891 | 84.7896 | 100.1092 | 30.0119 | 31.8045 | 0.03898 | 107.3657 | 11.4101 | 70.0033 | 69.6496 | n/a | 0.99597 | 97.972 | 338.0303 | 280.6569 | 101.1848 | 652.9738 | 0.50462 | 445.4526 | 33.9289 | n/a | 42.3716 | 77.212 | n/a | 108.8724 | 45.6561 | 8.5806 | 100.4528 | n/a | 24 | 30.5882 | 86 | 31 | 0.9994 | 70.1961 | 103 | 8290 | 32.549 | 107.5211 | 39.801 | 0.25 | 19.875 | 0 | 49.5453 | 32.3594
199920 |  |  | 2498.956 | 127.3824 | 84.8087 | 99.9124 | 30.0606 | 31.8503 | 0.06356 | 106.7412 | 11.5203 | 70.0393 | 69.8257 | n/a | 1.0005 | 97.964 | 337.8897 | 280.6286 | 100.9879 | 653.3733 | 0.45039 | 445.481 | 33.3347 | n/a | 42.7313 | 77.304 | n/a | 109.6869 | 45.4431 | 8.4277 | 99.2011 | n/a | 24.5 | 28.6274 | 86 | 31 | 0.99895 | 69.0196 | 101 | 8240 | 32.549 | 108.8104 | 39.798 | 0.1875 | 20.5625 | 0 | 48.7366 | 32.4531
199980 |  |  | 2498.646 | 125.8334 | 85.1633 | 100.0679 | 30.0856 | 31.8733 | 0.05747 | 106.9861 | 11.6357 | 69.9487 | 70.0226 | n/a | 0.99389 | 97.9623 | 337.8615 | 280.0898 | 101.1911 | 654.7093 | 0.48468 | 445.481 | 32.9252 | n/a | 42.7313 | 77.5631 | n/a | 110.201 | 45.5599 | 8.4205 | 99.0103 | n/a | 24 | 29.0196 | 87 | 31 | 1.0016 | 69.0196 | 98 | 8630 | 32.549 | 110.0922 | 39.5081 | 0.0625 | 20.5 | 0 | 49.8566 | 32.4531
200040 |  |  | 2499.5997 | 130.1307 | 85.2403 | 100.0203 | 30.0908 | 32.0949 | 0.0414 | 107.3216 | 11.6235 | 69.9512 | 70.0047 | n/a | 0.99622 | 97.9623 | 338.6213 | 280.7136 | 101.2388 | 653.6055 | 0.47471 | 445.6228 | 34.056 | n/a | 42.6128 | 77.7107 | n/a | 108.6119 | 45.6629 | 8.5909 | 100.4884 | n/a | 24 | 30.9804 | 87 | 31 | 1.0006 | 70.5882 | 99 | 8330 | 32.549 | 108.8104 | 40.2588 | 0.1875 | 19.5625 | 0 | 49.6368 | 32.4531
200100 |  |  | 2497.6596 | 127.2173 | 85.0795 | 99.9664 | 30.0949 | 32.1383 | 0.04757 | 106.6915 | 11.5906 | 69.9751 | 68.9778 | n/a | 1.0005 | 97.9589 | 337.9178 | 280.4868 | 100.9466 | 654.4909 | 0.42169 | 445.5093 | 33.2577 | n/a | 42.8154 | 77.5074 | n/a | 109.7236 | 45.6046 | 8.4545 | 98.978 | n/a | 24.5 | 29.0196 | 87 | 31 | 0.99803 | 68.6274 | 97 | 8580 | 32.549 | 109.4513 | 38.9923 | 0.25 | 19.3125 | 0 | 50.4059 | 32.4531
200160 |  |  | 2502.7269 | 126.3248 | 84.8721 | 99.7759 | 30.0868 | 32.2149 | 0.05669 | 107.0588 | 11.5192 | 69.9816 | 69.7929 | n/a | 1.0024 | 97.9521 | 338.6775 | 281.1107 | 100.9466 | 655.3167 | 0.43823 | 445.3958 | 33.1078 | n/a | 42.8361 | 77.2613 | n/a | 108.0162 | 45.7077 | 8.4917 | 99.0879 | n/a | 24.5 | 30.5882 | 86 | 31 | 0.99687 | 69.4118 | 98 | 8770 | 32.549 | 108.49 | 39.621 | 0.125 | 20.0625 | 0 | 48.6328 | 32.4531
200220 |  |  | 2500.048 | 128.8988 | 84.7972 | 99.8522 | 30.1016 | 32.244 | 0.04852 | 107.2424 | 11.4776 | 69.9761 | 69.7181 | n/a | 0.99907 | 97.9595 | 339.381 | 281.5927 | 101.1659 | 654.4504 | 0.5248 | 445.3958 | 33.7463 | n/a | 43.548 | 77.3401 | n/a | 108.6369 | 45.6872 | 8.5981 | 100.3105 | n/a | 24 | 30.5882 | 86 | 31 | 1.0012 | 70.1961 | 103 | 8070 | 32.549 | 107.5211 | 39.5966 | 0.1875 | 20.375 | 0 | 49.5026 | 32.4531
200280 |  |  | 2499.3341 | 129.7213 | 84.9363 | 99.995 | 30.1167 | 32.2981 | 0.05104 | 107.222 | 11.4521 | 69.9981 | 70.15 | n/a | 0.99664 | 97.9595 | 338.9589 | 280.9689 | 101.1182 | 652.9578 | 0.53332 | 445.5377 | 33.9519 | n/a | 42.6652 | 77.3893 | n/a | 109.3897 | 45.8418 | 8.6126 | 100.4463 | n/a | 24 | 29.8039 | 86 | 31 | 1.0051 | 69.8039 | 103 | 8090 | 32.549 | 107.8415 | 39.4714 | 0.3125 | 20.6875 | 0 | 49.8108 | 32.3594
200340 |  |  | 2497.2271 | 126.8884 | 85.0163 | 100.1918 | 30.0839 | 32.1799 | 0.06052 | 106.898 | 11.3912 | 69.9466 | 69.3222 | n/a | 0.99561 | 97.9527 | 337.5801 | 280.4868 | 101.2675 | 652.634 | 0.56469 | 445.5093 | 33.1954 | n/a | 43.6594 | 77.5927 | n/a | 109.132 | 45.694 | 8.3771 | 99.0168 | n/a | 24.5 | 29.4118 | 87 | 31 | 1.0042 | 69.4118 | 102 | 8380 | 32.549 | 108.49 | 39.8743 | 0.25 | 20.5 | 0 | 48.8892 | 32.4531
200400 |  |  | 2507.5248 | 125.4955 | 85.0688 | 100.2331 | 30.0444 | 32.1112 | 0.05015 | 106.9673 | 11.366 | 69.9538 | 69.92 | n/a | 0.98825 | 97.9516 | 338.3399 | 280.1465 | 101.2612 | 654.5527 | 0.56371 | 445.5093 | 32.9535 | n/a | 43.7324 | 77.537 | n/a | 108.7963 | 45.7387 | 8.3967 | 99.0103 | n/a | 24.5 | 29.0196 | 87 | 31 | 1.0026 | 69.0196 | 98 | 8550 | 32.549 | 109.4513 | 39.6027 | 0.125 | 20.9375 | 0 | 48.6054 | 32.4531
200460 |  |  | 2500.1031 | 129.3488 | 85.0622 | 99.9537 | 30.0202 | 32.1122 | 0.04299 | 106.911 | 11.3532 | 69.9622 | 70.4638 | n/a | 0.99557 | 97.9442 | 338.0585 | 280.5435 | 101.1722 | 653.0143 | 0.53599 | 445.481 | 33.8648 | n/a | 43.1047 | 77.4943 | n/a | 109.7925 | 45.7971 | 8.5516 | 100.3299 | n/a | 24 | 29.4118 | 87 | 31 | 1.0023 | 70.5882 | 98 | 8580 | 32.549 | 109.7717 | 39.6179 | 0.0625 | 20.3125 | 0 | 49.9878 | 32.3594
200520 |  |  | 2500.8246 | 129.2328 | 85.0698 | 100.0553 | 29.986 | 31.9706 | 0.05088 | 107.0939 | 11.3601 | 70.0042 | 70.2475 | n/a | 0.99475 | 97.9431 | 338.9308 | 281.1107 | 101.1309 | 651.6839 | 0.53818 | 445.5661 | 33.8442 | n/a | 43.6347 | 77.55 | n/a | 109.3453 | 45.8554 | 8.5299 | 100.2685 | n/a | 24 | 29.8039 | 86 | 31 | 1.0008 | 69.8039 | 103 | 8290 | 32.1569 | 108.49 | 39.8773 | 0.3125 | 19.875 | 0 | 49.527 | 32.2656
200580 |  |  | 2499.3391 | 126.6995 | 85.0275 | 100.0679 | 29.8789 | 31.8575 | 0.05651 | 106.8335 | 11.4072 | 70.0562 | 69.8986 | n/a | 0.99846 | 97.9368 | 337.7771 | 280.4584 | 101.0005 | 652.3261 | 0.50973 | 445.5377 | 33.1611 | n/a | 43.837 | 77.4155 | n/a | 109.4506 | 46.1266 | 8.3957 | 98.8421 | n/a | 24.5 | 28.6274 | 87 | 31 | 1.0001 | 68.6274 | 101 | 8380 | 32.549 | 108.49 | 39.5325 | 0.1875 | 20.9375 | 0 | 48.8953 | 32.2656
200640 |  |  | 2500.2353 | 128.5821 | 84.9053 | 100.0203 | 29.7652 | 31.8405 | 0.04088 | 107.1935 | 11.4485 | 69.9365 | 69.8449 | n/a | 0.9924 | 97.9385 | 337.9741 | 280.6853 | 101.0958 | 654.8819 | 0.48833 | 445.5661 | 33.6659 | n/a | 43.6347 | 77.5139 | n/a | 109.5638 | 46.1781 | 8.6177 | 100.0809 | n/a | 24 | 30.9804 | 86 | 31 | 1.0044 | 70.1961 | 98 | 8380 | 32.549 | 109.1309 | 39.9109 | 0.0625 | 19.25 | 0 | 50.2594 | 32.1719
200700 |  |  | 2500.6864 | 129.7448 | 84.9397 | 99.979 | 29.7225 | 31.8213 | 0.04117 | 107.1779 | 11.5091 | 69.9755 | 69.3506 | n/a | 0.99607 | 97.9289 | 338.171 | 280.8271 | 101.2451 | 652.4881 | 0.51848 | 445.5661 | 33.9764 | n/a | 43.4186 | 77.3236 | n/a | 109.1918 | 45.9789 | 8.5981 | 100.4043 | n/a | 24 | 30.5882 | 86 | 31 | 1.0013 | 70.5882 | 99 | 8360 | 32.1569 | 109.1309 | 40.686 | 0.125 | 20.125 | 0 | 49.6429 | 32.0781
200760 |  |  | 2497.4703 | 126.4466 | 84.8395 | 99.9028 | 29.7252 | 31.8586 | 0.05592 | 106.9159 | 11.5114 | 69.9879 | 70.2342 | n/a | 0.99318 | 97.9317 | 337.6645 | 280.6853 | 101.0258 | 653.0601 | 0.54134 | 445.5377 | 33.0701 | n/a | 43.7393 | 77.2447 | n/a | 108.6092 | 46.0509 | 8.4329 | 98.9456 | n/a | 24.5 | 29.4118 | 86 | 31 | 0.99977 | 68.6274 | 101 | 8290 | 32.549 | 106.8802 | 39.6912 | 0.25 | 20 | 0 | 49.2218 | 32.0781
200820 |  |  | 2499.686 | 126.325 | 84.8456 | 99.9377 | 29.7565 | 32.0173 | 0.06339 | 106.9894 | 11.4642 | 69.9798 | 69.8038 | n/a | 0.99497 | 97.9289 | 337.9459 | 280.7136 | 101.1085 | 654.4366 | 0.49635 | 445.5661 | 33.0676 | n/a | 43.6347 | 77.2809 | n/a | 108.4391 | 45.8312 | 8.4318 | 99.0459 | n/a | 24.5 | 30.1961 | 86 | 31 | 1.0015 | 69.4118 | 101 | 8600 | 32.549 | 106.5597 | 39.8651 | 0.25 | 19.625 | 0 | 48.6786 | 32.1719
200880 |  |  | 2501.2425 | 128.9684 | 84.927 | 100.0616 | 29.8483 | 32.1414 | 0.04452 | 106.9118 | 11.4407 | 70.0388 | 70.6066 | n/a | 0.99832 | 97.9295 | 338.3117 | 281.139 | 101.1372 | 653.597 | 0.51921 | 445.7079 | 33.7806 | n/a | 43.4916 | 77.4582 | n/a | 108.7463 | 45.9138 | 8.6033 | 100.165 | n/a | 24 | 30.9804 | 86 | 31 | 0.9994 | 70.5882 | 103 | 8140 | 32.549 | 107.2006 | 39.679 | 0.1875 | 20 | 0 | 49.6826 | 32.2656
200940 |  |  | 2499.217 | 129.331 | 85.0969 | 100.1155 | 29.9736 | 32.2563 | 0.04498 | 107.0498 | 11.4529 | 70.0247 | 69.7911 | n/a | 0.99547 | 97.9238 | 338.0866 | 281.139 | 101.1435 | 651.9161 | 0.52432 | 445.5944 | 33.8482 | n/a | 43.5163 | 77.6615 | n/a | 110.4691 | 46.1266 | 8.5372 | 100.0712 | n/a | 24 | 29.0196 | 87 | 31 | 1.0022 | 69.8039 | 102 | 8140 | 32.1569 | 108.8104 | 39.8743 | 0.25 | 19.5 | 0 | 50.2167 | 32.3594
201000 |  |  | 2499.4593 | 129.4713 | 85.1043 | 100.0203 | 30.0759 | 32.2257 | 0.0452 | 106.8588 | 11.4688 | 70.0576 | 70.0284 | n/a | 0.99707 | 97.9312 | 338.171 | 280.8554 | 101.334 | 651.5518 | 0.53599 | 445.7079 | 33.8882 | n/a | 43.5163 | 77.5139 | n/a | 108.9571 | 45.9721 | 8.5785 | 100.2523 | n/a | 24 | 30.5882 | 87 | 31 | 1.0001 | 70.1961 | 99 | 8260 | 32.1569 | 108.8104 | 40.4785 | 0.375 | 20.125 | 0 | 49.4568 | 32.3594
201060 |  |  | 2500.0186 | 125.7525 | 85.238 | 99.8585 | 30.1355 | 32.3071 | 0.05547 | 106.8261 | 11.3906 | 69.9971 | 69.7669 | n/a | 0.99472 | 97.9227 | 337.8334 | 280.4868 | 101.0293 | 653.6812 | 0.48492 | 445.6796 | 32.9065 | n/a | 44.2798 | 77.5927 | n/a | 108.3213 | 46.1061 | 8.4835 | 98.9036 | n/a | 24.5 | 29.0196 | 87 | 31 | 1.0026 | 69.0196 | 98 | 8600 | 32.549 | 108.8104 | 39.3555 | 0.3125 | 20.875 | 0 | 48.8892 | 32.4531
201120 |  |  | 2501.3854 | 125.3971 | 85.2526 | 99.9664 | 30.1877 | 32.1886 | 0.06059 | 106.8857 | 11.3442 | 69.9351 | 69.7767 | n/a | 0.99482 | 97.9238 | 338.3117 | 281.139 | 101.1848 | 655.2602 | 0.47811 | 445.6796 | 32.8471 | n/a | 43.8094 | 77.7042 | n/a | 108.5594 | 46.2228 | 8.404 | 98.5963 | n/a | 24.5 | 29.4118 | 87 | 31 | 1.0036 | 68.6274 | 101 | 8510 | 32.549 | 107.8415 | 39.6484 | 0.0625 | 19.75 | 0 | 48.9502 | 32.5469
201180 |  |  | 2501.4569 | 129.6101 | 85.1053 | 100.014 | 30.1439 | 32.167 | 0.04511 | 107.1657 | 11.3671 | 70.0273 | 70.0863 | n/a | 0.99607 | 97.917 | 337.5801 | 280.6286 | 101.1372 | 653.4298 | 0.48638 | 445.7079 | 33.9516 | n/a | 43.0138 | 77.6058 | n/a | 109.4866 | 46.1713 | 8.626 | 100.317 | n/a | 24 | 30.5882 | 87 | 31 | 0.99977 | 70.5882 | 98 | 8360 | 32.549 | 109.4513 | 39.8071 | 0.125 | 19.8125 | 0 | 50.0183 | 32.4531
201240 |  |  | 2493.7776 | 127.982 | 85.1791 | 99.8998 | 30.1101 | 32.1028 | 0.05789 | 106.8572 | 11.4192 | 70.028 | 69.3747 | n/a | 0.99532 | 97.9164 | 336.7641 | 279.8062 | 101.1659 | 651.6679 | 0.52553 | 445.5944 | 33.4222 | n/a | 43.2479 | 77.4386 | n/a | 110.183 | 46.1508 | 8.3957 | 99.2238 | n/a | 24.5 | 29.0196 | 87 | 31 | 1.0044 | 69.0196 | 97 | 8630 | 32.1569 | 109.7717 | 40.094 | 0.25 | 18.5 | 0 | 49.7955 | 32.4531
201300 |  |  | 2501.5777 | 125.9321 | 84.9653 | 99.9188 | 30.071 | 31.9835 | 0.06053 | 106.6898 | 11.4497 | 70.0254 | 70.7803 | n/a | 0.99525 | 97.9221 | 338.1148 | 280.2599 | 101.3277 | 654.4152 | 0.53696 | 445.7647 | 32.9897 | n/a | 43.3979 | 77.6058 | n/a | 108.3208 | 46.2743 | 8.4298 | 98.9586 | n/a | 24.5 | 30.5882 | 87 | 31 | 0.99922 | 69.4118 | 102 | 8410 | 32.549 | 106.5597 | 39.8071 | 0.125 | 18.75 | 0 | 49.0326 | 32.3594
201360 |  |  | 2501.8143 | 129.3647 | 85.0445 | 100.0553 | 30.0047 | 31.8284 | 0.04245 | 107.133 | 11.478 | 70.0271 | 69.6406 | n/a | 0.99447 | 97.9238 | 339.3529 | 280.8838 | 101.0832 | 653.5406 | 0.49976 | 445.5944 | 33.8922 | n/a | 43.7847 | 77.5993 | n/a | 108.7406 | 46.1645 | 8.6229 | 100.3396 | n/a | 24 | 30.9804 | 87 | 31 | 1.0012 | 70.5882 | 103 | 8430 | 32.549 | 109.1309 | 39.6271 | 0.1875 | 20.5625 | 0 | 49.4629 | 32.3594
201420 |  |  | 2499.6651 | 129.6161 | 85.0661 | 99.9664 | 29.9938 | 31.7514 | 0.04262 | 107.2098 | 11.5315 | 70.0168 | 69.3786 | n/a | 0.99564 | 97.9159 | 337.3832 | 280.4017 | 101.0895 | 652.3102 | 0.51654 | 445.6512 | 33.9288 | n/a | 43.6071 | 77.5074 | n/a | 108.7048 | 46.3258 | 8.5857 | 100.2781 | n/a | 24 | 30.9804 | 87 | 31 | 1.0007 | 70.1961 | 103 | 8120 | 32.1569 | 107.2006 | 40.0024 | 0.3125 | 20.25 | 0 | 49.7131 | 32.3594
201480 |  |  | 2498.463 | 125.9652 | 85.0637 | 100.1918 | 29.9805 | 31.7205 | 0.05367 | 106.6939 | 11.5228 | 70.0137 | 69.2845 | n/a | 0.99807 | 97.9153 | 338.1992 | 280.6002 | 101.2198 | 654.3556 | 0.51629 | 445.7079 | 32.9573 | n/a | 43.8439 | 77.3959 | n/a | 109.443 | 46.1576 | 8.4525 | 98.9682 | n/a | 24.5 | 29.8039 | 87 | 31 | 1.0002 | 69.0196 | 101 | 8600 | 32.549 | 107.5211 | 39.682 | 0.3125 | 19.5 | 0 | 50.1862 | 32.2656
201540 |  |  | 2512.6109 | 126.3094 | 85.0163 | 100.0014 | 29.9131 | 31.7328 | 0.04648 | 106.7829 | 11.4576 | 70.0135 | 69.5498 | n/a | 0.98336 | 97.904 | 339.7749 | 281.7345 | 101.1722 | 656.2993 | 0.48833 | 445.7079 | 33.2345 | n/a | 43.687 | 77.6419 | n/a | 108.6232 | 46.2091 | 8.6787 | 99.2658 | n/a | 24.5 | 30.1961 | 87 | 31 | 1.0012 | 69.4118 | 99 | 8730 | 32.549 | 108.49 | 39.3188 | 0.1875 | 19.6875 | 0 | 49.6216 | 32.2656
201600 |  |  | 2499.0662 | 129.503 | 85.018 | 99.8775 | 29.9254 | 31.9167 | 0.05307 | 107.1706 | 11.4188 | 69.9825 | 69.5492 | n/a | 0.99614 | 97.9051 | 339.381 | 281.4226 | 101.1911 | 653.3541 | 0.56104 | 445.5944 | 33.8911 | n/a | 44.3802 | 77.3662 | n/a | 109.3074 | 46.1781 | 8.5589 | 100.2426 | n/a | 24 | 30.5882 | 87 | 31 | 1.0018 | 70.1961 | 99 | 8460 | 32.1569 | 109.4513 | 40.4083 | 0.125 | 19.8125 | 0 | 49.5819 | 32.2656
201660 |  |  | 2500.6569 | 126.875 | 85.057 | 100.2044 | 29.9566 | 32.0551 | 0.06408 | 106.5706 | 11.3625 | 69.9818 | 69.321 | n/a | 0.99729 | 97.9 | 337.9459 | 280.4868 | 101.1848 | 653.7078 | 0.53113 | 445.7363 | 33.2245 | n/a | 43.9484 | 77.3597 | n/a | 108.5775 | 46.1198 | 8.4308 | 98.9294 | n/a | 24.5 | 29.4118 | 87 | 31 | 1.0008 | 69.0196 | 101 | 8430 | 32.549 | 107.8415 | 39.2914 | 0.3125 | 20.75 | 0 | 48.764 | 32.2656
201720 |  |  | 2513.6795 | 125.74 | 84.9426 | 99.9251 | 29.945 | 32.1054 | 0.05704 | 106.6261 | 11.3483 | 70.0233 | 70.6008 | n/a | 0.98168 | 97.8966 | 340.0845 | 281.8763 | 101.1435 | 656.0104 | 0.54231 | 445.7079 | 33.0988 | n/a | 44.3073 | 77.4155 | n/a | 108.6298 | 46.3326 | 8.6136 | 99.062 | n/a | 24.5 | 29.0196 | 86 | 31 | 1.0046 | 68.6274 | 98 | 8580 | 32.549 | 108.8104 | 39.3677 | 0.3125 | 20.5 | 0 | 48.7366 | 32.2656
201780 |  |  | 2502.2443 | 129.6789 | 85.0777 | 100.0393 | 30.0041 | 32.159 | 0.03438 | 106.9118 | 11.3344 | 69.9601 | 69.412 | n/a | 0.99743 | 97.8983 | 338.7338 | 281.2241 | 101.2101 | 655.0737 | 0.47981 | 445.6228 | 33.9803 | n/a | 44.3527 | 77.4843 | n/a | 109.6073 | 46.3531 | 8.5713 | 100.1876 | n/a | 24 | 30.1961 | 87 | 31 | 1.0014 | 69.8039 | 99 | 8410 | 32.549 | 109.1309 | 39.5721 | 0.125 | 20.0625 | 0 | 49.5758 | 32.3594
201840 |  |  | 2495.8002 | 128.9787 | 85.0205 | 99.7822 | 30.0432 | 32.1319 | 0.059 | 106.7968 | 11.3449 | 69.9279 | 69.5659 | n/a | 0.99807 | 97.8887 | 337.4113 | 279.8629 | 101.1435 | 653.6971 | 0.4713 | 445.793 | 33.7098 | n/a | 43.3594 | 77.5139 | n/a | 110.2946 | 46.3326 | 8.4174 | 99.4178 | n/a | 24.5 | 28.6274 | 87 | 31 | 1.0159 | 69.0196 | 101 | 8550 | 32.1569 | 108.49 | 40.5243 | 0.125 | 20.4375 | 0 | 49.2126 | 32.3594
201900 |  |  | 2502.7419 | 126.0085 | 85.0268 | 99.9124 | 30.0769 | 32.2223 | 0.05805 | 106.9216 | 11.3705 | 69.9757 | 69.212 | n/a | 0.99629 | 97.8893 | 339.3247 | 281.848 | 100.9879 | 654.785 | 0.53867 | 445.6796 | 33.0251 | n/a | 43.8232 | 77.5993 | n/a | 108.2043 | 46.4219 | 8.4566 | 98.9586 | n/a | 24.5 | 29.8039 | 87 | 31 | 1.0052 | 69.0196 | 97 | 8700 | 32.549 | 107.8415 | 39.4928 | 0.25 | 19.75 | 0 | 49.0814 | 32.3594
201960 |  |  | 2498.7433 | 126.4083 | 85.0363 | 99.8711 | 30.1076 | 32.1618 | 0.05717 | 106.7282 | 11.4507 | 69.9768 | 69.5179 | n/a | 0.99846 | 97.8898 | 339.0996 | 281.1107 | 100.8989 | 656.2076 | 0.52821 | 445.8214 | 33.077 | n/a | 43.8824 | 77.3597 | n/a | 108.9576 | 46.5317 | 8.4349 | 98.8421 | n/a | 24.5 | 29.4118 | 86 | 31 | 0.99706 | 69.4118 | 97 | 8550 | 32.549 | 108.49 | 39.8254 | 0.25 | 19.5 | 0 | 49.5911 | 32.4531
202020 |  |  | 2497.8043 | 129.5218 | 85.0041 | 100.0553 | 30.1578 | 32.0997 | 0.03861 | 106.9959 | 11.5152 | 69.9812 | 70.0771 | n/a | 0.99539 | 97.8864 | 338.4243 | 281.1957 | 101.3214 | 653.6513 | 0.53769 | 445.7363 | 33.8664 | n/a | 43.614 | 77.4516 | n/a | 109.442 | 46.4734 | 8.6239 | 100.2781 | n/a | 24 | 30.5882 | 86 | 31 | 1.0012 | 70.1961 | 103 | 8290 | 32.549 | 107.8415 | 39.8621 | 0.125 | 20.1875 | 0 | 49.6948 | 32.4531
202080 |  |  | 2489.3014 | 129.9413 | 85.0548 | 100.1981 | 30.1643 | 31.9987 | 0.05229 | 106.9453 | 11.538 | 69.9358 | 70.0484 | n/a | 1.0029 | 97.8756 | 336.5109 | 279.154 | 101.0832 | 653.0846 | 0.49976 | 445.7363 | 33.8806 | n/a | 43.98 | 77.4024 | n/a | 109.8076 | 46.5249 | 8.4174 | 99.9321 | n/a | 24 | 29.8039 | 86 | 31 | 1.0012 | 70.5882 | 101 | 8070 | 32.1569 | 108.49 | 40.0848 | 0.1875 | 20.25 | 0 | 49.0204 | 32.4531
202140 |  |  | 2493.8063 | 127.1799 | 84.9669 | 100.0679 | 30.0895 | 31.8733 | 0.06188 | 106.7151 | 11.6138 | 69.9871 | 70.1082 | n/a | 0.99514 | 97.8694 | 337.7771 | 280.0898 | 101.2388 | 652.6744 | 0.54742 | 445.7647 | 33.2131 | n/a | 43.4502 | 77.317 | n/a | 110.2893 | 46.487 | 8.4442 | 99.0135 | n/a | 24.5 | 29.4118 | 87 | 31 | 1.0016 | 68.6274 | 98 | 8630 | 32.1569 | 109.4513 | 39.9597 | 0.3125 | 18.9375 | 0 | 50.4089 | 32.3594
202200 |  |  | 2499.2799 | 125.3244 | 84.9929 | 99.9251 | 30.0286 | 31.8069 | 0.05567 | 106.6857 | 11.6581 | 69.9852 | 69.7408 | n/a | 0.99432 | 97.8683 | 338.7057 | 281.0539 | 101.1911 | 655.0332 | 0.54353 | 445.7647 | 32.8203 | n/a | 43.9869 | 77.4155 | n/a | 109.7166 | 46.5385 | 8.4163 | 98.7354 | n/a | 24.5 | 29.0196 | 86 | 31 | 1.0012 | 69.0196 | 101 | 8240 | 32.549 | 108.8104 | 39.3799 | 0.3125 | 20.375 | 0 | 49.3164 | 32.3594
202260 |  |  | 2499.6976 | 129.0508 | 84.9506 | 99.9727 | 30.0295 | 31.8857 | 0.04565 | 107.2784 | 11.5919 | 69.933 | 70.1271 | n/a | 0.99764 | 97.8626 | 339.0715 | 281.5077 | 101.0958 | 652.928 | 0.55301 | 445.6228 | 33.7937 | n/a | 44.6661 | 77.4647 | n/a | 109.4182 | 46.6929 | 8.6002 | 100.317 | n/a | 24 | 29.4118 | 86 | 31 | 1.0016 | 70.5882 | 103 | 8140 | 32.549 | 108.1619 | 39.7552 | 0.0625 | 20.1875 | 0 | 49.9237 | 32.3594
202320 |  |  | 2499.4326 | 128.9754 | 84.9463 | 99.9917 | 29.9529 | 31.7818 | 0.04599 | 107.4294 | 11.341 | 69.9163 | 70.0527 | n/a | 0.9915 | 97.866 | 339.0715 | 281.6778 | 101.2577 | 652.9738 | 0.57685 | 445.6512 | 33.7594 | n/a | 43.7847 | 77.4351 | n/a | 108.878 | 46.5075 | 8.596 | 100.2814 | n/a | 24 | 30.1961 | 86 | 31 | 1.0022 | 70.1961 | 102 | 8190 | 32.549 | 107.2006 | 39.8773 | 0.1875 | 20.4375 | 0 | 49.707 | 32.2656
202380 |  |  | 2499.7987 | 129.7539 | 84.8919 | 100.0932 | 29.925 | 31.9414 | 0.04003 | 107.1167 | 11.2263 | 69.9568 | 70.5919 | n/a | 0.99725 | 97.8677 | 337.6364 | 280.0898 | 101.264 | 653.2678 | 0.48516 | 445.5661 | 33.9667 | n/a | 43.9553 | 77.2447 | n/a | 109.2003 | 46.6173 | 8.6105 | 100.2361 | n/a | 24 | 30.5882 | 86 | 31 | 1.0019 | 70.1961 | 102 | 8430 | 32.1569 | 107.8415 | 39.9261 | 0.25 | 19.9375 | 0 | 49.8657 | 32.2656
202440 |  |  | 2498.463 | 126.4466 | 84.9655 | 100.0203 | 29.9192 | 32.1073 | 0.0646 | 106.8131 | 11.1352 | 69.8376 | 69.4629 | n/a | 0.9995 | 97.8632 | 337.8897 | 280.4017 | 101.3817 | 654.5985 | 0.51799 | 445.4526 | 33.0833 | n/a | 44.0007 | 77.317 | n/a | 109.2655 | 46.487 | 8.4236 | 98.8162 | n/a | 24.5 | 29.4118 | 86 | 31 | 0.99834 | 69.4118 | 101 | 8600 | 32.549 | 108.1619 | 39.3494 | 0.1875 | 20.6875 | 0 | 49.0204 | 32.2656
202500 |  |  | 2505.0644 | 127.1416 | 84.8395 | 99.9441 | 29.8984 | 32.1391 | 0.04914 | 107.022 | 11.0631 | 69.9322 | 69.8228 | n/a | 0.99764 | 97.8649 | 338.5931 | 280.8838 | 101.1148 | 655.5757 | 0.55788 | 445.5093 | 33.353 | n/a | 44.4256 | 77.2382 | n/a | 108.7096 | 46.7648 | 8.6787 | 99.6313 | n/a | 24 | 30.9804 | 86 | 31 | 0.99757 | 70.1961 | 102 | 8330 | 32.549 | 106.5597 | 39.3951 | 0.0625 | 20 | 0 | 49.7955 | 32.2656
202560 |  |  | 2498.911 | 129.8774 | 84.8461 | 100.0043 | 29.9171 | 32.0617 | 0.04042 | 107.0808 | 11.1036 | 69.938 | 70.0211 | n/a | 0.99454 | 97.8547 | 338.3117 | 280.9122 | 101.1274 | 653.7643 | 0.48541 | 445.4242 | 33.987 | n/a | 44.3349 | 77.0051 | n/a | 109.257 | 46.6756 | 8.5971 | 100.1973 | n/a | 24 | 30.5882 | 86 | 31 | 0.99928 | 70.1961 | 103 | 8240 | 32.549 | 107.5211 | 40.2161 | 0.1875 | 19.8125 | 0 | 49.6429 | 32.2656
202620 |  |  | 2493.011 | 128.1167 | 84.927 | 99.998 | 29.9513 | 31.9829 | 0.0545 | 107.0531 | 11.2134 | 69.9157 | 70.036 | n/a | 0.9975 | 97.8547 | 337.552 | 280.5435 | 101.1687 | 652.6255 | 0.50729 | 445.481 | 33.4471 | n/a | 44.6414 | 77.2939 | n/a | 110.5951 | 46.9774 | 8.3502 | 99.2399 | n/a | 24.5 | 28.6274 | 86 | 31 | 1.0069 | 69.4118 | 100 | 8260 | 32.1569 | 108.8104 | 40.2771 | 0.3125 | 18.625 | 0 | 50.2411 | 32.2656
202680 |  |  | 2496.2921 | 125.9038 | 84.8516 | 99.9917 | 29.9952 | 31.9779 | 0.05249 | 106.7543 | 11.2276 | 69.9429 | 70.1882 | n/a | 0.99197 | 97.8547 | 338.1429 | 280.6002 | 101.2101 | 655.9401 | 0.53672 | 445.6796 | 32.9126 | n/a | 44.53 | 77.4351 | n/a | 109.6752 | 47.0221 | 8.4112 | 98.6319 | n/a | 24.5 | 29.8039 | 86 | 31 | 1.0016 | 68.6274 | 101 | 8430 | 32.549 | 107.5211 | 39.9048 | 0.25 | 18.125 | 0 | 50.412 | 32.3594
202740 |  |  | 2503.1874 | 127.5455 | 84.8873 | 99.9664 | 30.0412 | 31.9145 | 0.04964 | 106.9926 | 11.3155 | 70.0214 | 70.5516 | n/a | 0.99504 | 97.8468 | 339.0715 | 281.3375 | 100.9466 | 655.1249 | 0.57052 | 445.3107 | 33.4339 | n/a | 44.4709 | 77.4089 | n/a | 109.1654 | 46.8404 | 8.533 | 99.9256 | n/a | 24 | 30.9804 | 86 | 31 | 1.0011 | 70.1961 | 102 | 8120 | 32.549 | 107.2006 | 39.4623 | 0.0625 | 19.6875 | 0 | 50.0977 | 32.3594
202800 |  |  | 2500.802 | 129.2319 | 84.9746 | 100.2297 | 30.1374 | 31.9452 | 0.04105 | 107.022 | 11.3705 | 69.9959 | 69.4123 | n/a | 0.99336 | 97.8422 | 339.4936 | 281.6495 | 101.1148 | 654.1287 | 0.49051 | 445.2256 | 33.8437 | n/a | 44.4394 | 77.3859 | n/a | 109.8439 | 46.7134 | 8.5971 | 100.1876 | n/a | 24 | 30.1961 | 86 | 31 | 1.0031 | 70.1961 | 102 | 8380 | 32.549 | 108.1619 | 39.7583 | 0.25 | 20.5 | 0 | 50.0855 | 32.4531
202860 |  |  | 2499.0118 | 129.6872 | 84.9205 | 99.998 | 30.1714 | 31.8727 | 0.0456 | 106.9739 | 11.3724 | 69.9705 | 69.867 | n/a | 0.99265 | 97.8332 | 337.8615 | 280.6002 | 101.1687 | 652.9738 | 0.52383 | 445.254 | 33.9386 | n/a | 44.934 | 77.6385 | n/a | 109.5282 | 46.7716 | 8.5537 | 100.2296 | n/a | 24 | 30.1961 | 86 | 31 | 0.99916 | 69.8039 | 103 | 8190 | 32.1569 | 108.1619 | 40.3198 | 0.25 | 19.0625 | 0 | 49.9298 | 32.4531
202920 |  |  | 2497.8564 | 126.6244 | 84.9688 | 100.0806 | 30.1266 | 31.8639 | 0.05524 | 106.7347 | 11.3511 | 69.9223 | 70.3292 | n/a | 0.99582 | 97.8303 | 338.0585 | 280.6002 | 101.2037 | 653.4947 | 0.49343 | 445.3675 | 33.1218 | n/a | 44.7183 | 77.4285 | n/a | 109.0653 | 46.8609 | 8.4484 | 98.8906 | n/a | 24.5 | 29.8039 | 86 | 31 | 1.0006 | 68.6274 | 97 | 8510 | 32.549 | 108.8104 | 39.801 | 0.1875 | 19.75 | 0 | 49.9085 | 32.3594
202980 |  |  | 2504.6237 | 127.3447 | 85.0466 | 100.033 | 30.1231 | 31.8379 | 0.045 | 107.04 | 11.4791 | 69.9666 | 70.0587 | n/a | 0.99279 | 97.8349 | 338.4806 | 280.7704 | 101.2037 | 656.4559 | 0.4876 | 445.3107 | 33.4004 | n/a | 45.1427 | 77.4285 | n/a | 108.7353 | 46.8609 | 8.6766 | 99.8609 | n/a | 24 | 30.5882 | 87 | 31 | 0.99889 | 70.1961 | 99 | 8410 | 32.549 | 109.1309 | 39.3616 | 0.125 | 20.5 | 0 | 50.0793 | 32.3594
203040 |  |  | 2498.3633 | 130.0507 | 85.1098 | 100.0743 | 30.0756 | 31.8907 | 0.04415 | 107.1257 | 11.4137 | 69.94 | 69.3472 | n/a | 1.0014 | 97.8252 | 338.5931 | 280.8554 | 101.1021 | 654.183 | 0.45185 | 445.3675 | 34.0249 | n/a | 44.5616 | 77.4712 | n/a | 109.0602 | 46.8541 | 8.6188 | 100.2264 | n/a | 24 | 30.9804 | 87 | 31 | 1.0056 | 70.5882 | 103 | 8330 | 32.1569 | 107.5211 | 40.7043 | 0.1875 | 20.1875 | 0 | 49.8474 | 32.3594
203100 |  |  | 2500.3141 | 126.7168 | 84.9646 | 99.9314 | 30.0447 | 31.9202 | 0.05683 | 106.6939 | 11.357 | 69.9244 | 70.7868 | n/a | 0.99307 | 97.8196 | 338.3961 | 280.7704 | 101.1498 | 653.6971 | 0.48638 | 445.2824 | 33.1785 | n/a | 44.4572 | 77.4712 | n/a | 108.8037 | 47.0084 | 8.469 | 98.8421 | n/a | 24.5 | 28.6274 | 86 | 31 | 1.0015 | 69.0196 | 101 | 8360 | 32.1569 | 108.1619 | 39.6668 | 0.3125 | 21.375 | 0 | 48.8495 | 32.3594
203160 |  |  | 2504.166 | 125.3755 | 85.0674 | 100.1758 | 30.0046 | 32.0147 | 0.05575 | 106.8441 | 11.259 | 69.8752 | 69.7448 | n/a | 0.99843 | 97.8196 | 338.3117 | 280.5719 | 101.2037 | 655.8293 | 0.51143 | 445.254 | 32.8593 | n/a | 44.6483 | 77.527 | n/a | 109.3055 | 46.8609 | 8.4463 | 98.7936 | n/a | 24.5 | 29.0196 | 86 | 31 | 0.99983 | 69.0196 | 97 | 8550 | 32.549 | 109.7717 | 39.3463 | 0.25 | 21.0625 | 0 | 48.9288 | 32.3594
203220 |  |  | 2500.1806 | 129.2258 | 85.1082 | 100.0203 | 29.9977 | 32.0254 | 0.05181 | 107.0351 | 11.2447 | 69.9861 | 70.0573 | n/a | 0.9925 | 97.8122 | 339.0715 | 281.5644 | 101.2388 | 653.9614 | 0.52699 | 445.2824 | 33.8343 | n/a | 44.7458 | 77.6615 | n/a | 109.6187 | 46.8987 | 8.6405 | 100.2976 | n/a | 24 | 30.5882 | 87 | 31 | 1.0029 | 69.8039 | 103 | 8260 | 32.549 | 108.1619 | 39.6515 | 0.125 | 19.8125 | 0 | 50.1709 | 32.3594
203280 |  |  | 2500.5534 | 129.3635 | 85.1236 | 100.0203 | 29.9194 | 32.0323 | 0.05212 | 107.022 | 11.298 | 69.9293 | 69.969 | n/a | 0.99454 | 97.8173 | 338.6213 | 280.9122 | 101.2388 | 653.5619 | 0.50948 | 445.1689 | 33.8748 | n/a | 44.9093 | 77.5631 | n/a | 109.0244 | 46.8987 | 8.6002 | 100.2199 | n/a | 24 | 29.8039 | 87 | 31 | 0.99858 | 70.1961 | 102 | 8070 | 32.1569 | 107.2006 | 39.6606 | 0.25 | 19.9375 | 0 | 49.9023 | 32.2656
203340 |  |  | 2495.4626 | 128.5719 | 85.1574 | 99.9441 | 29.8713 | 32.0713 | 0.05602 | 106.9649 | 11.3577 | 69.8856 | 69.3241 | n/a | 0.99636 | 97.8156 | 337.4113 | 280.2032 | 101.3053 | 653.0548 | 0.49027 | 445.2824 | 33.5989 | n/a | 44.5685 | 77.4843 | n/a | 110.4027 | 46.8677 | 8.3275 | 99.4372 | n/a | 24.5 | 29.0196 | 87 | 31 | 1.0077 | 68.6274 | 97 | 8410 | 32.1569 | 109.7717 | 40.5243 | 0.25 | 19.3125 | 0 | 49.4446 | 32.1719
203400 |  |  | 2498.2164 | 125.5474 | 84.9771 | 99.9154 | 29.8169 | 32.0356 | 0.05942 | 107.1151 | 11.3423 | 69.9958 | 70.8364 | n/a | 0.99539 | 97.8088 | 338.2273 | 280.8271 | 101.0861 | 654.736 | 0.55788 | 445.3391 | 32.8448 | n/a | 44.3871 | 77.3563 | n/a | 109.3784 | 46.7853 | 8.3647 | 98.6028 | n/a | 24.5 | 29.0196 | 86 | 31 | 1.0025 | 69.0196 | 101 | 8460 | 32.549 | 107.5211 | 39.3494 | 0.125 | 19.25 | 0 | 50.2563 | 32.1719
203460 |  |  | 2500.7869 | 125.3946 | 84.9686 | 99.8964 | 29.8044 | 32.0286 | 0.0421 | 107.5469 | 11.3844 | 69.992 | 70.0494 | n/a | 1.0013 | 97.8122 | 339.6624 | 281.933 | 101.4006 | 654.6795 | 0.55107 | 445.4526 | 32.8385 | n/a | 45.0974 | 77.4351 | n/a | 108.0715 | 46.7648 | 8.3947 | 98.8551 | n/a | 24.5 | 30.5882 | 86 | 31 | 1.0006 | 69.0196 | 98 | 8630 | 32.549 | 107.8415 | 40.1703 | 0.0625 | 20.1875 | 0 | 48.5321 | 32.1719
203520 |  |  | 2498.535 | 125.8611 | 84.927 | 99.9853 | 29.82 | 32.0797 | 0.06622 | 107.6473 | 11.409 | 69.9986 | 69.5329 | n/a | 1.0011 | 97.7964 | 338.6775 | 281.2808 | 101.1085 | 653.9667 | 0.5107 | 445.3675 | 32.931 | n/a | 44.9093 | 77.3793 | n/a | 109.2265 | 46.9638 | 8.3647 | 98.5122 | n/a | 24.5 | 29.4118 | 86 | 31 | 0.99907 | 68.2353 | 97 | 8700 | 32.549 | 108.49 | 40.0665 | 0.1875 | 18.75 | 0 | 50.1373 | 32.1719
203580 |  |  | 2501.753 | 128.5825 | 84.9532 | 99.8298 | 29.8477 | 32.0835 | 0.04747 | 107.3935 | 11.4777 | 69.9413 | 69.6495 | n/a | 1.0048 | 97.7981 | 338.4524 | 280.9405 | 101.0005 | 654.2288 | 0.50121 | 445.2824 | 33.6864 | n/a | 44.8296 | 77.317 | n/a | 109.1446 | 46.9502 | 8.5578 | 99.7865 | n/a | 24 | 29.4118 | 86 | 31 | 0.99788 | 69.8039 | 101 | 8120 | 32.549 | 107.8415 | 39.2395 | 0.25 | 19.375 | 0 | 50.0519 | 32.1719
203640 |  |  | 2499.8767 | 129.1026 | 84.85 | 100.0456 | 29.9175 | 32.0895 | 0.0493 | 107.1869 | 11.5008 | 69.9641 | 70.5266 | n/a | 0.9909 | 97.7992 | 339.0152 | 281.4509 | 101.1687 | 653.0143 | 0.50851 | 445.3107 | 33.7973 | n/a | 44.8296 | 77.3432 | n/a | 109.5639 | 47.0803 | 8.5868 | 100.1003 | n/a | 24 | 30.1961 | 86 | 31 | 0.99971 | 70.1961 | 99 | 8240 | 32.549 | 109.1309 | 39.4806 | 0.125 | 19.9375 | 0 | 49.707 | 32.2656
203700 |  |  | 2499.5379 | 129.7742 | 84.807 | 100.2234 | 29.9517 | 31.9405 | 0.0452 | 107.2326 | 11.4816 | 69.9462 | 70.8956 | n/a | 0.99604 | 97.7981 | 338.762 | 280.8271 | 101.2037 | 653.2977 | 0.43069 | 445.3675 | 33.9685 | n/a | 44.8296 | 77.3793 | n/a | 109.6185 | 47.0667 | 8.6291 | 100.1294 | n/a | 24 | 30.5882 | 86 | 31 | 1.0003 | 70.1961 | 99 | 8510 | 32.1569 | 109.1309 | 39.4958 | 0.125 | 20.1875 | 0 | 49.9176 | 32.2656
203760 |  |  | 2500.2787 | 129.2365 | 84.9344 | 100.1758 | 30.0041 | 31.9924 | 0.04638 | 107.2375 | 11.5711 | 70.0428 | 70.4681 | n/a | 1 | 97.8037 | 339.381 | 281.2808 | 101.299 | 651.8756 | 0.52651 | 445.3391 | 33.8378 | n/a | 44.1437 | 77.527 | n/a | 108.6484 | 47.221 | 8.5847 | 100.1455 | n/a | 24 | 30.1961 | 86 | 31 | 1.0015 | 70.1961 | 102 | 8020 | 32.1569 | 106.8802 | 39.7186 | 0.3125 | 20.1875 | 0 | 49.5972 | 32.2656
203820 |  |  | 2498.8212 | 126.427 | 85.0044 | 100.0616 | 30.047 | 31.9849 | 0.05576 | 107.0996 | 11.5756 | 70.0387 | 70.4243 | n/a | 0.99589 | 97.8066 | 337.7771 | 280.4301 | 101.1848 | 654.6742 | 0.48541 | 445.481 | 33.0829 | n/a | 44.7774 | 77.5566 | n/a | 108.4701 | 46.8919 | 8.501 | 98.9715 | n/a | 24.5 | 30.1961 | 86 | 31 | 1.0007 | 69.0196 | 101 | 8460 | 32.549 | 107.2006 | 39.4775 | 0.3125 | 20.0625 | 0 | 48.3917 | 32.3594
203880 |  |  | 2504.1655 | 128.5272 | 85.0545 | 99.9314 | 30.0896 | 32.0215 | 0.04658 | 107.1608 | 11.6184 | 70.0295 | 70.5516 | n/a | 0.9935 | 97.8054 | 338.9871 | 280.9972 | 101.2451 | 654.8713 | 0.51945 | 445.254 | 33.7044 | n/a | 45.4489 | 77.6189 | n/a | 109.375 | 47.1113 | 8.6188 | 100.1391 | n/a | 24 | 30.5882 | 87 | 31 | 0.9998 | 70.1961 | 99 | 8410 | 32.549 | 109.1309 | 39.2944 | 0.125 | 19.9375 | 0 | 49.7253 | 32.3594
203940 |  |  | 2501.8322 | 129.1047 | 85.2022 | 99.8425 | 30.1331 | 32.1226 | 0.04275 | 107.1298 | 11.654 | 70.0329 | 69.5268 | n/a | 0.99447 | 97.7986 | 338.9308 | 281.2525 | 101.3467 | 652.8012 | 0.57636 | 445.3107 | 33.8293 | n/a | 45.9634 | 77.6746 | n/a | 109.173 | 47.0667 | 8.6115 | 100.2587 | n/a | 24 | 30.1961 | 87 | 31 | 1.0004 | 70.1961 | 102 | 8430 | 32.549 | 107.5211 | 39.9017 | 0.125 | 19.9375 | 0 | 49.7711 | 32.4531
204000 |  |  | 2500.4096 | 129.6862 | 85.2508 | 100.0203 | 30.1839 | 32.1736 | 0.04182 | 107.0596 | 11.6007 | 70.0703 | 69.9321 | n/a | 0.99482 | 97.7941 | 338.2554 | 281.0539 | 101.1435 | 652.3261 | 0.57466 | 445.1689 | 33.9433 | n/a | 45.6644 | 77.8091 | n/a | 109.28 | 47.2073 | 8.6022 | 100.3267 | n/a | 24 | 30.5882 | 87 | 31 | 1.0021 | 70.1961 | 103 | 8260 | 32.549 | 107.5211 | 40.1245 | 0.25 | 20 | 0 | 49.8138 | 32.4531
204060 |  |  | 2495.1446 | 127.568 | 85.2292 | 99.9853 | 30.1816 | 32.1506 | 0.05164 | 106.8367 | 11.4494 | 70.0206 | 69.7456 | n/a | 1.0006 | 97.7862 | 336.6515 | 279.7495 | 101.3467 | 652.5637 | 0.55058 | 445.4526 | 33.3323 | n/a | 45.5532 | 77.6746 | n/a | 110.206 | 46.9638 | 8.3823 | 99.0426 | n/a | 24.5 | 28.2353 | 87 | 31 | 1.0002 | 68.6274 | 101 | 8290 | 32.549 | 109.1309 | 39.4836 | 0.3125 | 20.0625 | 0 | 49.4965 | 32.4531
204120 |  |  | 2501.0377 | 126.0737 | 85.1057 | 99.9917 | 30.1337 | 32.2046 | 0.0518 | 106.8963 | 11.3829 | 70.0617 | 69.9048 | n/a | 0.99718 | 97.7884 | 338.0585 | 280.742 | 101.3053 | 655.1249 | 0.49976 | 445.3107 | 33.0197 | n/a | 45.254 | 77.4351 | n/a | 109.0513 | 47.4848 | 8.3781 | 98.7677 | n/a | 24.5 | 29.4118 | 87 | 31 | 0.99959 | 69.0196 | 101 | 8410 | 32.549 | 108.1619 | 38.858 | 0.0625 | 20.625 | 0 | 48.7427 | 32.4531
204180 |  |  | 2500.0923 | 129.0355 | 84.8672 | 99.9441 | 30.1111 | 32.1581 | 0.0433 | 107.0735 | 11.3926 | 70.0272 | 70.7652 | n/a | 0.99611 | 97.785 | 338.6213 | 281.2808 | 101.1148 | 654.0722 | 0.54669 | 445.2824 | 33.7964 | n/a | 45.1496 | 77.5335 | n/a | 109.6473 | 47.3306 | 8.6322 | 100.1423 | n/a | 24 | 30.5882 | 86 | 31 | 1.0023 | 70.1961 | 103 | 8310 | 32.549 | 107.8415 | 39.6179 | 0.125 | 19.875 | 0 | 50.2716 | 32.4531
204240 |  |  | 2499.2068 | 129.5171 | 84.9054 | 100.0267 | 30.0655 | 32.1714 | 0.04485 | 107.0139 | 11.4559 | 69.98 | 68.821 | n/a | 0.99722 | 97.7816 | 338.762 | 281.5644 | 101.1021 | 652.307 | 0.59338 | 445.2256 | 33.8967 | n/a | 45.1181 | 77.2251 | n/a | 109.7415 | 47.317 | 8.5692 | 100.2781 | n/a | 24 | 30.1961 | 86 | 31 | 1.002 | 70.5882 | 103 | 8260 | 32.549 | 108.49 | 39.3219 | 0.25 | 20.4375 | 0 | 50.0549 | 32.3594
204300 |  |  | 2498.8033 | 129.6696 | 84.7994 | 100.033 | 30.0565 | 32.1143 | 0.04491 | 107.0612 | 11.5616 | 70.0352 | 70.9053 | n/a | 0.99868 | 97.776 | 338.565 | 281.4793 | 101.2037 | 652.1802 | 0.55666 | 445.3391 | 33.9312 | n/a | 44.5369 | 77.3793 | n/a | 109.2897 | 47.2724 | 8.6115 | 100.359 | n/a | 24 | 30.1961 | 86 | 31 | 0.99727 | 70.5882 | 99 | 8410 | 32.549 | 109.1309 | 40.2801 | 0.25 | 19.9375 | 0 | 49.7711 | 32.3594
204360 |  |  | 2501.0502 | 126.3049 | 84.7516 | 100.052 | 30.007 | 32.1121 | 0.05299 | 106.9665 | 11.5466 | 70.0374 | 70.0837 | n/a | 0.99622 | 97.7709 | 337.6364 | 280.6569 | 101.2227 | 655.2464 | 0.49295 | 445.3958 | 33.0804 | n/a | 44.5754 | 77.3005 | n/a | 108.1695 | 47.2928 | 8.4969 | 98.9682 | n/a | 24.5 | 29.4118 | 86 | 31 | 1.0022 | 69.4118 | 100 | 8290 | 32.549 | 106.5597 | 39.4104 | 0.125 | 19.8125 | 0 | 49.3866 | 32.3594
204420 |  |  | 2496.3235 | 129.1572 | 84.9694 | 99.9441 | 30.0183 | 31.95 | 0.04813 | 107.08 | 11.5477 | 70.081 | 69.5527 | n/a | 0.99315 | 97.7635 | 338.6775 | 281.3659 | 101.0671 | 653.8346 | 0.54548 | 445.3958 | 33.7635 | n/a | 44.6867 | 77.4351 | n/a | 109.1658 | 47.1249 | 8.6095 | 100.2846 | n/a | 24 | 30.5882 | 86 | 31 | 1.0013 | 70.1961 | 98 | 8360 | 32.549 | 109.1309 | 39.505 | 0.125 | 19.875 | 0 | 50.1038 | 32.3594
204480 |  |  | 2499.0487 | 130.058 | 84.9179 | 99.9028 | 29.9724 | 31.9113 | 0.04699 | 107.102 | 11.5651 | 70.0567 | 70.4286 | n/a | 0.99336 | 97.7652 | 338.4243 | 281.2525 | 101.1211 | 653.0952 | 0.51799 | 445.3958 | 34.0361 | n/a | 45.8729 | 77.54 | n/a | 109.3905 | 47.4916 | 8.6405 | 100.3525 | n/a | 24 | 30.5882 | 86 | 31 | 1.001 | 70.5882 | 99 | 8290 | 32.549 | 109.1309 | 40.3839 | 0.3125 | 20.0625 | 0 | 49.8108 | 32.2656
204540 |  |  | 2500.5589 | 126.9286 | 85.0876 | 99.7599 | 29.9447 | 31.9356 | 0.0559 | 106.9935 | 11.4511 | 70.0387 | 69.8578 | n/a | 0.99804 | 97.7573 | 338.3961 | 280.9972 | 101.1211 | 655.3572 | 0.49538 | 445.4242 | 33.2373 | n/a | 45.1359 | 77.54 | n/a | 108.2396 | 47.1832 | 8.499 | 99.1947 | n/a | 24.5 | 29.4118 | 87 | 31 | 1.0039 | 69.0196 | 101 | 8630 | 32.549 | 108.1619 | 38.9374 | 0.25 | 20.375 | 0 | 48.5016 | 32.2656
204600 |  |  | 2505.6986 | 126.5713 | 85.1506 | 100.0743 | 29.9048 | 31.8985 | 0.04969 | 107.0229 | 11.3935 | 70.097 | 69.689 | n/a | 0.99443 | 97.7499 | 339.7187 | 282.0748 | 101.2451 | 655.7323 | 0.53648 | 445.3675 | 33.2118 | n/a | 44.8365 | 77.5696 | n/a | 108.5389 | 47.317 | 8.6136 | 99.3208 | n/a | 24 | 30.9804 | 87 | 31 | 0.98006 | 70.1961 | 99 | 8460 | 32.549 | 108.49 | 38.8916 | 0.0625 | 19.1875 | 0 | 50.0793 | 32.2656
204660 |  |  | 2500.1635 | 129.8938 | 85.1875 | 99.979 | 29.9148 | 31.8854 | 0.04381 | 107.1127 | 11.4017 | 70.083 | 69.3568 | n/a | 0.99043 | 97.7482 | 337.749 | 280.5435 | 101.2927 | 653.2977 | 0.54207 | 445.481 | 34.0083 | n/a | 45.2471 | 77.5696 | n/a | 109.8614 | 47.3684 | 8.6436 | 100.3784 | n/a | 24 | 30.5882 | 87 | 31 | 1.0032 | 70.1961 | 99 | 8330 | 32.549 | 109.1309 | 39.8743 | 0.125 | 20.125 | 0 | 49.9085 | 32.2656
204720 |  |  | 2493.911 | 129.4335 | 85.1433 | 99.8838 | 29.9318 | 32.0397 | 0.04688 | 106.9845 | 11.4961 | 70.0936 | 69.5433 | n/a | 1.0049 | 97.7352 | 337.8052 | 280.9122 | 101.388 | 653.0548 | 0.51459 | 445.4526 | 33.8031 | n/a | 45.4558 | 77.5696 | n/a | 110.4059 | 47.4712 | 8.4101 | 99.7671 | n/a | 24 | 29.0196 | 87 | 31 | 1.0249 | 69.4118 | 101 | 8240 | 32.1569 | 108.49 | 40.1764 | 0.375 | 19.4375 | 0 | 49.4263 | 32.2656
204780 |  |  | 2501.8272 | 126.175 | 85.1049 | 99.8362 | 29.9301 | 32.1488 | 0.05077 | 106.991 | 11.4681 | 70.1545 | 69.7593 | n/a | 1.0025 | 97.7312 | 338.4243 | 281.1674 | 101.0545 | 655.0439 | 0.51678 | 445.2824 | 33.0567 | n/a | 45.3061 | 77.6189 | n/a | 108.6317 | 47.3684 | 8.5052 | 99.1785 | n/a | 24.5 | 30.1961 | 87 | 31 | 0.99675 | 69.4118 | 98 | 8800 | 32.549 | 108.1619 | 39.2944 | 0.1875 | 20.4375 | 0 | 48.5718 | 32.1719
204840 |  |  | 2506.682 | 127.4008 | 85.0641 | 100.1282 | 29.9503 | 32.2066 | 0.04021 | 106.898 | 11.5819 | 70.0979 | 70.3164 | n/a | 0.99275 | 97.7267 | 338.7338 | 281.1957 | 101.1561 | 656.0104 | 0.51799 | 445.3391 | 33.4243 | n/a | 44.8296 | 77.5762 | n/a | 108.9059 | 47.5808 | 8.6467 | 99.6895 | n/a | 24 | 30.5882 | 87 | 31 | 0.99419 | 70.1961 | 98 | 8650 | 32.549 | 108.8104 | 39.1296 | 0.125 | 19.875 | 0 | 50.2197 | 32.2656
204900 |  |  | 2499.7521 | 129.8228 | 85.0447 | 100.0203 | 29.9791 | 32.1842 | 0.05257 | 106.8906 | 11.5741 | 70.0923 | 70.5321 | n/a | 0.99261 | 97.7238 | 338.9871 | 281.3375 | 101.1435 | 653.7483 | 0.52894 | 445.4242 | 33.964 | n/a | 44.7843 | 77.5139 | n/a | 109.5443 | 47.4644 | 8.6167 | 100.1908 | n/a | 24 | 29.8039 | 87 | 31 | 1.0005 | 70.1961 | 102 | 8020 | 32.549 | 107.8415 | 38.797 | 0.1875 | 19.5625 | 0 | 50.2991 | 32.2656
204960 |  |  | 2491.9094 | 128.6629 | 85.0489 | 100.0743 | 30.0421 | 32.1635 | 0.05513 | 106.7739 | 11.5131 | 70.03 | 69.8293 | n/a | 0.99629 | 97.7199 | 338.0585 | 280.8271 | 101.2451 | 652.5797 | 0.52699 | 445.4242 | 33.5956 | n/a | 44.7911 | 77.5204 | n/a | 109.624 | 47.6768 | 8.4587 | 99.3661 | n/a | 24.5 | 29.4118 | 87 | 31 | 1.0022 | 69.0196 | 98 | 8460 | 32.1569 | 109.4513 | 39.7095 | 0.3125 | 19.875 | 0 | 49.4629 | 32.2656
205020 |  |  | 2501.4669 | 126.422 | 85.0353 | 100.0456 | 30.0319 | 32.0578 | 0.0527 | 106.8204 | 11.4126 | 70.1435 | 70.6429 | n/a | 0.99811 | 97.7154 | 338.5368 | 280.9122 | 101.1211 | 655.4595 | 0.51799 | 445.4526 | 33.1265 | n/a | 45.5285 | 77.4908 | n/a | 108.2813 | 47.6972 | 8.4618 | 99.0815 | n/a | 24.5 | 29.8039 | 87 | 31 | 1.0035 | 69.4118 | 101 | 8770 | 32.549 | 107.8415 | 39.2059 | 0.125 | 19.8125 | 0 | 48.5992 | 32.3594
205080 |  |  | 2515.1588 | 126.3013 | 85.0765 | 100.0869 | 30.0903 | 32.0011 | 0.05123 | 106.8359 | 11.3655 | 70.0684 | 69.451 | n/a | 0.98422 | 97.7159 | 340.1689 | 282.3017 | 101.2101 | 655.3839 | 0.5304 | 445.481 | 33.2661 | n/a | 45.5354 | 77.5335 | n/a | 109.3133 | 47.4334 | 8.5868 | 99.3661 | n/a | 24.5 | 29.8039 | 87 | 31 | 1.0015 | 69.0196 | 102 | 8480 | 32.549 | 107.8415 | 38.7634 | 0.125 | 20.5 | 0 | 49.6918 | 32.4531
205140 |  |  | 2502.9217 | 128.9829 | 85.0593 | 99.9028 | 30.1466 | 32.0467 | 0.04136 | 106.9723 | 11.303 | 70.082 | 70.0372 | n/a | 0.99243 | 97.7097 | 338.9589 | 281.536 | 101.1211 | 655.1623 | 0.48006 | 445.481 | 33.8071 | n/a | 45.4065 | 77.54 | n/a | 108.9168 | 47.543 | 8.6436 | 100.1973 | n/a | 24 | 30.5882 | 87 | 31 | 1.0019 | 70.1961 | 103 | 8290 | 32.549 | 107.5211 | 39.0839 | 0.125 | 19.8125 | 0 | 50.1801 | 32.4531
205200 |  |  | 2502.1148 | 129.8038 | 84.9036 | 100.1472 | 30.1125 | 31.9117 | 0.04859 | 107.169 | 11.0837 | 70.0992 | 70.1824 | n/a | 0.99104 | 97.7097 | 338.6775 | 280.9689 | 101.1274 | 653.2892 | 0.51167 | 445.481 | 34.0113 | n/a | 44.8709 | 77.4974 | n/a | 109.0562 | 47.6526 | 8.6332 | 100.3428 | n/a | 24 | 30.5882 | 86 | 31 | 1.0044 | 70.5882 | 103 | 8070 | 32.549 | 107.8415 | 39.8987 | 0.25 | 19.5 | 0 | 49.6857 | 32.3594
205260 |  |  | 2501.0094 | 126.4174 | 84.8217 | 99.9567 | 30.0952 | 31.8851 | 0.058 | 107.0294 | 11.1456 | 70.073 | 69.7697 | n/a | 0.99332 | 97.7114 | 338.0866 | 280.6853 | 101.0798 | 655.6375 | 0.51799 | 445.6512 | 33.1093 | n/a | 44.5054 | 77.3005 | n/a | 108.2773 | 47.7554 | 8.4959 | 98.9682 | n/a | 24.5 | 30.1961 | 86 | 31 | 1.0032 | 69.0196 | 97 | 8630 | 32.549 | 107.8415 | 39.5325 | 0.125 | 19.1875 | 0 | 50.0336 | 32.3594
205320 |  |  | 2503.6764 | 127.8414 | 84.6593 | 99.9504 | 30.0726 | 31.8791 | 0.04564 | 107.1551 | 11.194 | 70.1537 | 70.2241 | n/a | 0.99611 | 97.7086 | 339.2684 | 281.3092 | 100.9781 | 655.5863 | 0.49854 | 445.4242 | 33.518 | n/a | 44.7527 | 77.1463 | n/a | 109.0272 | 47.8514 | 8.6322 | 99.8868 | n/a | 24 | 30.5882 | 86 | 31 | 1.0005 | 70.1961 | 103 | 8460 | 32.549 | 107.5211 | 39.0198 | 0.0625 | 19.625 | 0 | 50.1556 | 32.3594
205380 |  |  | 2502.1264 | 130.0735 | 84.9732 | 99.8551 | 30.084 | 31.878 | 0.04345 | 107.1788 | 11.2301 | 70.1368 | 69.2484 | n/a | 0.99168 | 97.7012 | 338.9589 | 281.5077 | 100.8828 | 653.7696 | 0.47908 | 445.4242 | 34.0821 | n/a | 45.5423 | 77.4416 | n/a | 109.5774 | 47.543 | 8.5837 | 100.4884 | n/a | 24 | 29.8039 | 86 | 31 | 0.99977 | 70.1961 | 99 | 8510 | 32.549 | 109.7717 | 39.7217 | 0.25 | 20.5625 | 0 | 49.8016 | 32.3594
205440 |  |  | 2496.279 | 127.4121 | 85.0758 | 100.0583 | 30.0979 | 31.9206 | 0.05508 | 106.9478 | 11.2685 | 70.0708 | 69.5299 | n/a | 0.99607 | 97.7012 | 337.7208 | 280.3734 | 101.1814 | 653.6024 | 0.46352 | 445.5661 | 33.3068 | n/a | 45.9525 | 77.4547 | n/a | 109.9677 | 47.7622 | 8.3916 | 98.8906 | n/a | 24.5 | 29.0196 | 87 | 31 | 1.0008 | 68.6274 | 101 | 8680 | 32.549 | 108.1619 | 39.7003 | 0.3125 | 18.5625 | 0 | 50.5493 | 32.3594
205500 |  |  | 2499.6804 | 126.6492 | 85.1794 | 99.9567 | 30.1124 | 32.0433 | 0.04843 | 107.0857 | 11.3647 | 70.1043 | 69.3888 | n/a | 1.0066 | 97.7035 | 337.6927 | 280.2316 | 101.1274 | 655.3487 | 0.46547 | 445.5661 | 33.1588 | n/a | 45.5423 | 77.5958 | n/a | 107.9906 | 47.8068 | 8.4804 | 99.2432 | n/a | 24.5 | 29.8039 | 87 | 31 | 1.0021 | 69.4118 | 101 | 8360 | 32.549 | 106.5597 | 39.1663 | 0.0625 | 19.5625 | 0 | 49.2004 | 32.3594
205560 |  |  | 2500.908 | 126.6811 | 85.108 | 100.017 | 30.1107 | 32.0581 | 0.04542 | 107.0922 | 11.4016 | 70.101 | 70.753 | n/a | 0.99636 | 97.7012 | 338.1992 | 280.3734 | 101.1877 | 656.7608 | 0.4499 | 445.6228 | 33.1956 | n/a | 45.9004 | 77.6089 | n/a | 108.7411 | 47.8718 | 8.5454 | 99.3596 | n/a | 24.5 | 30.1961 | 87 | 31 | 1.0011 | 69.4118 | 102 | 8650 | 32.549 | 106.8802 | 39.27 | 0.125 | 20.5625 | 0 | 49.0021 | 32.3594
205620 |  |  | 2503.1073 | 129.613 | 85.0751 | 100.033 | 30.1183 | 32.1818 | 0.0534 | 107.0253 | 11.4941 | 70.1095 | 69.8403 | n/a | 0.99414 | 97.6938 | 339.1559 | 281.1674 | 101.1561 | 654.7253 | 0.46692 | 445.7079 | 33.9748 | n/a | 46.1993 | 77.4778 | n/a | 109.4306 | 47.6322 | 8.6838 | 100.3622 | n/a | 24 | 30.9804 | 87 | 31 | 0.99797 | 70.5882 | 99 | 8380 | 32.549 | 108.8104 | 39.5935 | 0.1875 | 19.875 | 0 | 50.5279 | 32.3594
205680 |  |  | 2502.2245 | 130.0977 | 84.8131 | 99.8868 | 30.0216 | 32.2396 | 0.04359 | 107.0016 | 11.3844 | 70.1495 | 70.3442 | n/a | 0.99657 | 97.6961 | 338.0303 | 280.3734 | 101.248 | 653.0708 | 0.48638 | 445.5377 | 34.0898 | n/a | 45.5807 | 77.4743 | n/a | 109.1262 | 47.7313 | 8.6167 | 100.524 | n/a | 24 | 30.5882 | 86 | 31 | 0.99892 | 70.5882 | 99 | 8730 | 32.549 | 109.4513 | 39.4562 | 0.1875 | 20.125 | 0 | 49.7284 | 32.2656
205740 |  |  | 2499.8888 | 126.7733 | 84.7593 | 100.2011 | 29.8904 | 32.1884 | 0.05079 | 106.889 | 11.3518 | 70.1194 | 70.424 | n/a | 0.99104 | 97.6984 | 338.5931 | 280.9405 | 101.1337 | 656.002 | 0.43166 | 445.3675 | 33.1754 | n/a | 44.9231 | 77.307 | n/a | 108.8358 | 48.0191 | 8.4979 | 99.0006 | n/a | 24 | 30.1961 | 86 | 31 | 1.0005 | 69.0196 | 101 | 8630 | 32.549 | 107.2006 | 39.1266 | 0.125 | 19.5625 | 0 | 50.1526 | 32.1719
205800 |  |  | 2500.0082 | 126.1503 | 84.8574 | 100.0233 | 29.779 | 32.1196 | 0.05498 | 106.7968 | 11.2845 | 70.1335 | 70.2548 | n/a | 0.99568 | 97.6978 | 338.8745 | 280.9972 | 101.0987 | 656.0669 | 0.52262 | 445.4242 | 33.0482 | n/a | 45.5285 | 77.4185 | n/a | 109.6855 | 48.0327 | 8.4215 | 98.6481 | n/a | 24.5 | 29.4118 | 86 | 31 | 1.0034 | 68.6274 | 97 | 8900 | 32.549 | 109.4513 | 39.4836 | 0.125 | 19.6875 | 0 | 49.6887 | 32.0781
205860 |  |  | 2500.7613 | 129.2199 | 85.0012 | 100.0806 | 29.6867 | 32.1237 | 0.04436 | 107.0131 | 11.322 | 70.1684 | 69.8319 | n/a | 0.99711 | 97.6967 | 339.381 | 281.7629 | 101.2514 | 654.9384 | 0.53818 | 445.4242 | 33.84 | n/a | 45.744 | 77.6254 | n/a | 108.3462 | 47.8377 | 8.5733 | 100.0809 | n/a | 24 | 30.5882 | 87 | 31 | 1.0029 | 70.5882 | 102 | 8140 | 32.549 | 106.5597 | 39.3097 | 0.25 | 19.8125 | 0 | 50.2472 | 31.9844
205920 |  |  | 2499.8826 | 130.1474 | 85.1158 | 100.1598 | 29.6837 | 32.1407 | 0.04161 | 107.2433 | 11.3314 | 70.0685 | 69.976 | n/a | 0.99868 | 97.6995 | 338.4806 | 280.6569 | 101.2353 | 653.4404 | 0.46109 | 445.5377 | 34.0709 | n/a | 45.3268 | 77.5597 | n/a | 109.6315 | 48.0259 | 8.6425 | 100.3493 | n/a | 24 | 30.1961 | 87 | 31 | 0.99898 | 70.1961 | 102 | 8510 | 32.1569 | 108.1619 | 39.2242 | 0.125 | 19.625 | 0 | 50.2747 | 31.9844
205980 |  |  | 2499.3348 | 126.3377 | 85.0704 | 99.9028 | 29.7224 | 31.997 | 0.06189 | 107.0196 | 11.4314 | 70.048 | 70.0364 | n/a | 0.99489 | 97.7023 | 338.3399 | 280.8838 | 101.2164 | 654.4388 | 0.56007 | 445.4526 | 33.0663 | n/a | 45.8826 | 77.5893 | n/a | 108.5749 | 48.0568 | 8.3885 | 98.8874 | n/a | 24.5 | 29.0196 | 87 | 31 | 0.99849 | 69.0196 | 97 | 8600 | 32.549 | 109.1309 | 39.2975 | 0.0625 | 19.9375 | 0 | 49.4781 | 32.0781
206040 |  |  | 2504.495 | 127.2657 | 85.0558 | 99.9567 | 29.7654 | 31.9076 | 0.04678 | 107.1722 | 11.4828 | 70.0029 | 69.696 | n/a | 0.99332 | 97.7035 | 339.3529 | 281.7062 | 101.2227 | 655.532 | 0.5304 | 445.2824 | 33.378 | n/a | 45.7784 | 77.3497 | n/a | 109.3288 | 47.9095 | 8.6415 | 99.7219 | n/a | 24 | 29.8039 | 87 | 31 | 0.99577 | 70.1961 | 98 | 8460 | 32.549 | 109.1309 | 39.2456 | 0.1875 | 20.3125 | 0 | 50.354 | 32.0781
206100 |  |  | 2496.9945 | 130.091 | 85.108 | 99.7249 | 29.8212 | 31.7534 | 0.04421 | 107.2506 | 11.5563 | 70.1006 | 69.5042 | n/a | 0.99593 | 97.6899 | 338.5368 | 281.3659 | 101.0861 | 653.8964 | 0.4803 | 445.3391 | 34.0168 | n/a | 45.862 | 77.5039 | n/a | 109.3988 | 47.865 | 8.6745 | 100.3946 | n/a | 24 | 30.5882 | 87 | 31 | 0.99922 | 70.1961 | 99 | 8330 | 32.549 | 109.1309 | 39.5233 | 0.3125 | 20 | 0 | 50.4364 | 32.1719
206160 |  |  | 2497.4328 | 126.7287 | 85.0847 | 99.9504 | 29.922 | 31.8361 | 0.05404 | 107.0702 | 11.6555 | 70.0266 | 69.7437 | n/a | 0.99443 | 97.6921 | 338.3117 | 280.7136 | 101.1687 | 655.6887 | 0.45014 | 445.2256 | 33.1434 | n/a | 45.5108 | 77.6385 | n/a | 109.2338 | 47.6972 | 8.4721 | 98.7807 | n/a | 24.5 | 29.8039 | 87 | 31 | 0.99998 | 69.0196 | 101 | 8260 | 32.549 | 107.2006 | 39.2944 | 0.25 | 18 | 0 | 50.3693 | 32.2656
206220 |  |  | 2501.281 | 126.6035 | 85.0558 | 100.0107 | 29.9793 | 31.7934 | 0.05434 | 107.0841 | 11.5191 | 70.0504 | 70.6508 | n/a | 0.99407 | 97.7035 | 338.0866 | 280.6286 | 101.229 | 657.3331 | 0.46765 | 445.2824 | 33.1617 | n/a | 45.4901 | 77.6023 | n/a | 108.9663 | 47.9164 | 8.4814 | 98.9586 | n/a | 24.5 | 29.4118 | 87 | 31 | 1.0016 | 69.4118 | 100 | 8310 | 32.549 | 106.8802 | 39.5447 | 0.1875 | 19.1875 | 0 | 50.1556 | 32.3594
206280 |  |  | 2504.9393 | 128.0921 | 85.0758 | 100.0646 | 30.057 | 31.9886 | 0.03878 | 107.0792 | 11.448 | 70.0328 | 70.0719 | n/a | 0.99586 | 97.704 | 338.8745 | 281.2241 | 101.2353 | 656.3718 | 0.42801 | 444.9135 | 33.6007 | n/a | 46.1295 | 77.7565 | n/a | 108.8693 | 47.9745 | 8.6105 | 99.7283 | n/a | 24 | 30.5882 | 87 | 31 | 1.0004 | 69.8039 | 99 | 8630 | 32.549 | 109.1309 | 39.1144 | 0.25 | 19.6875 | 0 | 50.6348 | 32.3594
206340 |  |  | 2499.7088 | 130.2082 | 85.0296 | 99.9377 | 30.1655 | 32.0903 | 0.04027 | 107.1143 | 11.46 | 70.0501 | 69.8905 | n/a | 0.99536 | 97.6967 | 338.7338 | 280.5152 | 101.2037 | 654.3013 | 0.49416 | 445.3958 | 34.0844 | n/a | 46.4352 | 77.4778 | n/a | 108.7086 | 47.9918 | 8.6115 | 100.2781 | n/a | 24 | 30.5882 | 86 | 31 | 0.99971 | 70.1961 | 102 | 8090 | 32.549 | 107.2006 | 39.8987 | 0.3125 | 19.8125 | 0 | 49.9817 | 32.3594
206400 |  |  | 2498.6993 | 126.8653 | 85.0713 | 99.963 | 30.2011 | 32.1266 | 0.05075 | 106.9298 | 11.4182 | 70.0411 | 69.2551 | n/a | 0.99661 | 97.6961 | 338.0866 | 280.0047 | 101.1337 | 654.6848 | 0.50024 | 445.0838 | 33.196 | n/a | 46.616 | 77.6515 | n/a | 108.959 | 47.9677 | 8.4824 | 98.9197 | n/a | 24 | 29.8039 | 87 | 31 | 0.99898 | 68.6274 | 98 | 8460 | 32.549 | 108.49 | 39.4928 | 0.125 | 19.25 | 0 | 50.4974 | 32.4531
206460 |  |  | 2499.4023 | 126.8575 | 85.0521 | 100.017 | 30.206 | 32.2079 | 0.06312 | 107.0106 | 11.4423 | 70.0204 | 69.7729 | n/a | 1.0006 | 97.6995 | 338.1992 | 280.345 | 101.0924 | 656.7202 | 0.48322 | 445.0554 | 33.2033 | n/a | 45.8483 | 77.4612 | n/a | 108.1678 | 48.0259 | 8.4463 | 99.0912 | n/a | 24.5 | 30.1961 | 87 | 31 | 1.0011 | 69.0196 | 98 | 8730 | 32.549 | 108.1619 | 39.5264 | 0.125 | 18.9375 | 0 | 49.234 | 32.4531
206520 |  |  | 2498.9523 | 126.5949 | 85.0569 | 100.0996 | 30.1887 | 32.2247 | 0.05351 | 107.0016 | 11.4898 | 70.0597 | 69.7011 | n/a | 0.99475 | 97.6938 | 337.5801 | 280.4301 | 101.2227 | 656.7202 | 0.47179 | 444.9703 | 33.1286 | n/a | 45.9525 | 77.645 | n/a | 108.3991 | 48.2691 | 8.3936 | 99.0459 | n/a | 24.5 | 29.8039 | 86 | 31 | 0.99779 | 69.0196 | 101 | 8430 | 32.549 | 106.5597 | 39.6057 | 0.1875 | 20.1875 | 0 | 49.1791 | 32.4531
206580 |  |  | 2503.5635 | 129.1055 | 85.0611 | 99.8964 | 30.1628 | 32.1318 | 0.04266 | 107.1282 | 11.5695 | 70.0784 | 70.3637 | n/a | 0.99336 | 97.6808 | 339.2403 | 281.5644 | 101.1624 | 655.0897 | 0.48298 | 445.0838 | 33.8429 | n/a | 46.0951 | 77.5335 | n/a | 108.8322 | 48.1527 | 8.6663 | 100.1164 | n/a | 24 | 29.8039 | 87 | 31 | 0.99965 | 70.1961 | 98 | 8380 | 32.549 | 109.1309 | 38.974 | 0.3125 | 20.4375 | 0 | 50.2472 | 32.4531
206640 |  |  | 2500.298 | 130.1342 | 84.9193 | 100.0107 | 30.1184 | 32.1039 | 0.03956 | 107.0457 | 11.5525 | 69.9998 | 70.5428 | n/a | 0.99761 | 97.6746 | 338.6494 | 281.0539 | 101.1814 | 654.1692 | 0.4786 | 444.9986 | 34.0596 | n/a | 46.4735 | 77.3563 | n/a | 109.8574 | 48.3272 | 8.5909 | 100.4787 | n/a | 24 | 30.5882 | 86 | 31 | 0.99879 | 70.5882 | 99 | 8510 | 32.549 | 109.4513 | 39.4928 | 0.0625 | 20.5 | 0 | 49.8535 | 32.3594
206700 |  |  | 2498.3904 | 130.3501 | 84.9308 | 100.052 | 30.1188 | 32.1649 | 0.0437 | 107.0277 | 11.5011 | 69.9788 | 69.7315 | n/a | 0.99104 | 97.6689 | 339.2684 | 281.2808 | 101.1274 | 653.4458 | 0.5 | 444.9986 | 34.0946 | n/a | 46.0115 | 77.3989 | n/a | 109.1548 | 48.3204 | 8.626 | 100.2555 | n/a | 24 | 29.8039 | 86 | 31 | 1.0018 | 70.5882 | 102 | 8090 | 32.1569 | 107.5211 | 39.9536 | 0.0625 | 19.625 | 0 | 49.8138 | 32.3594
206760 |  |  | 2496.8406 | 127.6898 | 84.8157 | 99.9154 | 30.1003 | 32.0262 | 0.0589 | 106.8425 | 11.4216 | 70.0375 | 70.115 | n/a | 0.99564 | 97.6678 | 337.6927 | 280.6002 | 101.1337 | 654.5037 | 0.44796 | 444.9703 | 33.3955 | n/a | 46.5914 | 77.307 | n/a | 109.5858 | 48.2245 | 8.406 | 98.7774 | n/a | 24.5 | 29.4118 | 86 | 31 | 1.0004 | 69.0196 | 101 | 8480 | 32.549 | 107.8415 | 39.6332 | 0.1875 | 18.25 | 0 | 50.589 | 32.3594
206820 |  |  | 2496.4704 | 127.3221 | 84.7825 | 99.8551 | 30.0929 | 31.9703 | 0.05631 | 106.8376 | 11.4405 | 69.9841 | 69.8721 | n/a | 0.99729 | 97.6604 | 338.3961 | 280.8554 | 101.1211 | 654.6199 | 0.44066 | 444.8852 | 33.2858 | n/a | 45.9073 | 77.2939 | n/a | 110.0384 | 48.2623 | 8.5031 | 98.7904 | n/a | 24.5 | 29.0196 | 86 | 31 | 0.99886 | 69.0196 | 97 | 8800 | 32.549 | 109.4513 | 39.154 | 0.3125 | 19.75 | 0 | 50.1831 | 32.3594
206880 |  |  | 2498.6015 | 126.772 | 84.801 | 99.8678 | 30.0705 | 31.9017 | 0.05475 | 106.8686 | 11.3719 | 70.022 | 70.3317 | n/a | 0.99461 | 97.661 | 337.9178 | 280.7704 | 101.0861 | 656.1991 | 0.43555 | 445.027 | 33.1703 | n/a | 46.2199 | 77.2086 | n/a | 109.8299 | 48.2759 | 8.436 | 98.7677 | n/a | 24.5 | 29.0196 | 86 | 31 | 1.0026 | 68.6274 | 97 | 8460 | 32.549 | 109.4513 | 39.1968 | 0.1875 | 20.0625 | 0 | 49.765 | 32.3594
206940 |  |  | 2499.7928 | 127.1515 | 84.7506 | 100.1598 | 30.0028 | 31.8467 | 0.05314 | 106.951 | 11.4272 | 70.0179 | 70.1137 | n/a | 0.99889 | 97.6644 | 338.6213 | 280.7987 | 101.2353 | 656.7981 | 0.43896 | 445.027 | 33.2854 | n/a | 45.5836 | 77.1659 | n/a | 108.2582 | 48.2313 | 8.4339 | 98.9974 | n/a | 24.5 | 30.5882 | 86 | 31 | 0.99638 | 69.4118 | 102 | 8730 | 32.549 | 107.8415 | 39.5142 | 0 | 19.9375 | 0 | 48.7946 | 32.3594
207000 |  |  | 2494.278 | 126.6343 | 84.9037 | 99.9281 | 29.984 | 31.7975 | 0.05528 | 106.8759 | 11.5498 | 69.9321 | 70.6415 | n/a | 0.99497 | 97.6598 | 338.368 | 280.7987 | 101.0034 | 657.2223 | 0.43677 | 444.8852 | 33.0769 | n/a | 46.0253 | 77.3693 | n/a | 109.6754 | 47.93 | 8.4556 | 98.6286 | n/a | 24.5 | 29.0196 | 86 | 31 | 1.0012 | 68.6274 | 101 | 8750 | 32.549 | 109.1309 | 38.9984 | 0.125 | 19.1875 | 0 | 50.7904 | 32.2656
207060 |  |  | 2499.068 | 129.6509 | 85.1915 | 99.963 | 29.9121 | 32.0147 | 0.04076 | 107.0792 | 11.5692 | 70.0175 | 69.7871 | n/a | 0.99004 | 97.6547 | 339.8875 | 281.6778 | 100.9431 | 655.4702 | 0.44674 | 444.9419 | 33.9299 | n/a | 46.5846 | 77.6515 | n/a | 108.4297 | 48.1732 | 8.6188 | 100.1229 | n/a | 24 | 30.1961 | 87 | 31 | 0.99895 | 70.1961 | 102 | 8480 | 32.549 | 106.8802 | 39.2334 | 0.25 | 20.3125 | 0 | 49.6948 | 32.1719
207120 |  |  | 2502.9414 | 130.2175 | 85.2746 | 100.0709 | 29.8296 | 32.0816 | 0.03807 | 107.102 | 11.5921 | 69.9685 | 69.7744 | n/a | 0.99675 | 97.6587 | 339.2684 | 281.2525 | 101.1464 | 655.3541 | 0.41221 | 444.8568 | 34.1309 | n/a | 46.2789 | 77.8122 | n/a | 109.6185 | 48.0841 | 8.6807 | 100.3946 | n/a | 24 | 30.9804 | 87 | 31 | 0.99788 | 70.5882 | 103 | 8380 | 32.549 | 107.8415 | 39.6423 | 0 | 20.0625 | 0 | 50.1892 | 32.1719
207180 |  |  | 2493.0206 | 129.608 | 84.996 | 100.1662 | 29.8047 | 32.2031 | 0.05691 | 106.9535 | 11.5985 | 70.0103 | 70.4158 | n/a | 1.0001 | 97.6542 | 337.4113 | 279.7778 | 101.194 | 654.4579 | 0.42777 | 445.1689 | 33.8366 | n/a | 45.5945 | 77.2216 | n/a | 110.0322 | 47.9813 | 8.4267 | 99.5504 | n/a | 24.5 | 29.4118 | 87 | 31 | 1.0129 | 69.0196 | 97 | 8430 | 32.1569 | 109.4513 | 39.8254 | 0.1875 | 20.5625 | 0 | 49.0295 | 32.0781
207240 |  |  | 2499.3936 | 126.5791 | 84.7742 | 99.963 | 29.755 | 32.1504 | 0.05872 | 106.9355 | 11.5668 | 69.9786 | 69.9349 | n/a | 0.99782 | 97.657 | 338.8745 | 281.0256 | 101.1814 | 656.2396 | 0.482 | 445.0838 | 33.1439 | n/a | 45.9073 | 77.1593 | n/a | 108.5714 | 48.2245 | 8.404 | 98.9877 | n/a | 24.5 | 30.1961 | 86 | 31 | 0.9991 | 69.0196 | 102 | 8480 | 32.549 | 106.8802 | 39.5172 | 0.0625 | 20.125 | 0 | 48.6359 | 32.0781
207300 |  |  | 2508.3998 | 126.6949 | 84.7754 | 99.8901 | 29.7922 | 32.196 | 0.05223 | 106.9159 | 11.5183 | 69.971 | 70.0565 | n/a | 0.9714 | 97.6536 | 338.6213 | 280.9122 | 101.1085 | 656.2044 | 0.46571 | 444.9419 | 33.2801 | n/a | 46.2789 | 77.2809 | n/a | 109.4183 | 48.2486 | 8.5361 | 99.1073 | n/a | 24.5 | 29.4118 | 86 | 31 | 0.99901 | 69.4118 | 101 | 8550 | 32.549 | 107.8415 | 39.093 | 0.3125 | 20.6875 | 0 | 49.1577 | 32.0781
207360 |  |  | 2500.174 | 129.9304 | 85.001 | 99.7725 | 29.8344 | 32.0817 | 0.03961 | 107.1061 | 11.5442 | 70.0277 | 70.203 | n/a | 0.99561 | 97.6451 | 339.0152 | 281.4793 | 101.0384 | 654.9629 | 0.44358 | 445.1121 | 34.0181 | n/a | 46.1404 | 77.3563 | n/a | 108.9638 | 48.2245 | 8.626 | 100.2749 | n/a | 24 | 30.1961 | 86 | 31 | 0.99901 | 70.5882 | 98 | 8600 | 32.549 | 109.1309 | 39.4318 | 0.125 | 20.3125 | 0 | 50.0488 | 32.1719
207420 |  |  | 2501.0751 | 130.1708 | 85.1239 | 99.8265 | 29.9016 | 32.1039 | 0.04304 | 107.0776 | 11.4616 | 70.0299 | 70.1342 | n/a | 1.0016 | 97.6474 | 338.9871 | 281.1957 | 100.9018 | 653.7888 | 0.47082 | 444.9986 | 34.0933 | n/a | 45.8798 | 77.7565 | n/a | 109.4957 | 48.2827 | 8.6281 | 100.359 | n/a | 24 | 30.5882 | 87 | 31 | 0.9994 | 70.5882 | 103 | 8310 | 32.1569 | 108.1619 | 39.7888 | 0.125 | 20 | 0 | 49.8993 | 32.1719
207480 |  |  | 2500.2435 | 127.9358 | 85.2147 | 100.2487 | 29.9854 | 32.07 | 0.05624 | 106.8702 | 11.4226 | 70.049 | 70.9047 | n/a | 0.99265 | 97.6547 | 337.749 | 280.3166 | 101.229 | 653.6887 | 0.49051 | 445.0838 | 33.4968 | n/a | 46.1157 | 77.6023 | n/a | 109.6146 | 48.2759 | 8.3802 | 98.9327 | n/a | 24.5 | 28.6274 | 87 | 31 | 0.99889 | 69.0196 | 101 | 8410 | 32.549 | 108.8104 | 39.3036 | 0.1875 | 21.0625 | 0 | 48.9685 | 32.2656
207540 |  |  | 2501.6293 | 126.7097 | 85.1176 | 100.0869 | 30.0364 | 31.9359 | 0.05519 | 106.9845 | 11.3746 | 70.0109 | 70.5515 | n/a | 0.99964 | 97.6508 | 338.171 | 280.4301 | 101.353 | 655.9103 | 0.44139 | 445.027 | 33.1941 | n/a | 46.2131 | 77.5827 | n/a | 108.1888 | 48.2554 | 8.4597 | 99.0265 | n/a | 24.5 | 29.8039 | 87 | 31 | 1.0014 | 69.4118 | 101 | 8480 | 32.549 | 106.8802 | 38.9801 | 0.3125 | 19.8125 | 0 | 49.292 | 32.3594
207600 |  |  | 2499.1807 | 127.0364 | 84.9173 | 100.0996 | 30.1009 | 31.8382 | 0.05525 | 106.9633 | 11.3568 | 69.9603 | 70.7192 | n/a | 0.99514 | 97.657 | 337.4113 | 279.8346 | 101.2703 | 656.9281 | 0.43823 | 445.027 | 33.2396 | n/a | 46.6887 | 77.4481 | n/a | 108.8781 | 48.3204 | 8.4928 | 98.826 | n/a | 24 | 30.1961 | 86 | 31 | 0.99962 | 69.4118 | 101 | 8290 | 32.549 | 107.2006 | 39.4836 | 0.1875 | 18.625 | 0 | 50.2563 | 32.3594
207660 |  |  | 2501.7248 | 126.8658 | 84.8007 | 100.0456 | 30.131 | 31.7999 | 0.05158 | 106.9706 | 11.3719 | 69.9433 | 70.7703 | n/a | 0.99707 | 97.6502 | 338.0303 | 280.8838 | 101.1687 | 656.3963 | 0.43944 | 445.027 | 33.2272 | n/a | 46.0568 | 77.2939 | n/a | 108.8434 | 48.1596 | 8.4845 | 99.0879 | n/a | 24.5 | 29.4118 | 86 | 31 | 1.0018 | 69.0196 | 101 | 8460 | 32.549 | 107.2006 | 38.916 | 0.0625 | 20.75 | 0 | 48.7518 | 32.3594
207720 |  |  | 2500.2322 | 127.1003 | 84.7578 | 99.8678 | 30.1301 | 31.8292 | 0.05418 | 106.9894 | 11.6099 | 70.0183 | 70.4775 | n/a | 1.0067 | 97.6496 | 337.4676 | 280.2599 | 101.0861 | 656.8716 | 0.45452 | 445.0554 | 33.2779 | n/a | 45.7824 | 77.2578 | n/a | 108.4943 | 48.2759 | 8.4948 | 99.1332 | n/a | 24.5 | 30.1961 | 86 | 31 | 1.0005 | 69.0196 | 101 | 8600 | 32.549 | 106.5597 | 39.566 | 0.1875 | 19.875 | 0 | 48.5901 | 32.4531
207780 |  |  | 2498.968 | 126.6584 | 84.8484 | 99.9377 | 30.1318 | 31.8426 | 0.05123 | 106.9878 | 11.4552 | 70.0061 | 70.6637 | n/a | 0.99482 | 97.6445 | 338.6213 | 280.7987 | 101.0608 | 656.6904 | 0.46085 | 445.1972 | 33.1454 | n/a | 46.0184 | 77.527 | n/a | 108.6286 | 48.2486 | 8.4814 | 99.0912 | n/a | 24 | 29.8039 | 86 | 31 | 0.99843 | 69.0196 | 101 | 8330 | 32.549 | 106.8802 | 39.0289 | 0.1875 | 19.8125 | 0 | 48.5504 | 32.4531
207840 |  |  | 2515.1178 | 126.6878 | 85.0256 | 100.0869 | 30.1378 | 32.0121 | 0.04475 | 106.9967 | 11.5597 | 70.0171 | 69.2988 | n/a | 0.98426 | 97.6406 | 340.4784 | 282.1599 | 101.2577 | 656.6148 | 0.42121 | 445.027 | 33.3673 | n/a | 46.2858 | 77.5827 | n/a | 108.5829 | 48.4095 | 8.6436 | 99.1267 | n/a | 24.5 | 30.1961 | 87 | 31 | 0.99864 | 69.0196 | 98 | 8480 | 32.549 | 109.1309 | 38.5498 | 0.0625 | 21.0625 | 0 | 49.411 | 32.4531
207900 |  |  | 2501.5576 | 129.8154 | 85.0653 | 100.0646 | 30.1606 | 32.1602 | 0.04164 | 107.1086 | 11.4358 | 69.9641 | 70.2502 | n/a | 0.99125 | 97.6485 | 339.381 | 281.3659 | 101.0924 | 654.5442 | 0.45306 | 445.1689 | 34.0068 | n/a | 45.9141 | 77.7073 | n/a | 109.0229 | 48.18 | 8.6673 | 100.3331 | n/a | 24 | 30.5882 | 86 | 31 | 0.99901 | 69.8039 | 99 | 8380 | 32.549 | 108.8104 | 39.3768 | 0.1875 | 20.25 | 0 | 50.2197 | 32.4531
207960 |  |  | 2496.7405 | 129.0753 | 85.1521 | 99.998 | 30.1927 | 32.1964 | 0.05443 | 106.9257 | 11.328 | 70.0305 | 69.8622 | n/a | 0.99882 | 97.64 | 338.2554 | 280.6853 | 101.1687 | 654.0126 | 0.42437 | 445.1689 | 33.7478 | n/a | 46.1157 | 77.6877 | n/a | 110.1574 | 48.2109 | 8.4473 | 99.4146 | n/a | 24.5 | 29.0196 | 87 | 31 | 1.0084 | 69.0196 | 101 | 8210 | 32.1569 | 108.8104 | 39.7888 | 0.1875 | 20 | 0 | 49.1669 | 32.4531
208020 |  |  | 2497.0116 | 126.9538 | 85.1432 | 100.0583 | 30.1666 | 32.2118 | 0.05552 | 106.8873 | 11.3303 | 69.9969 | 70.0153 | n/a | 0.99789 | 97.6304 | 338.171 | 280.7987 | 101.229 | 655.4809 | 0.46571 | 444.9986 | 33.1967 | n/a | 45.8689 | 77.7007 | n/a | 109.869 | 48.3785 | 8.3874 | 98.8777 | n/a | 24.5 | 29.4118 | 87 | 31 | 0.99886 | 69.0196 | 101 | 8580 | 32.549 | 108.1619 | 39.1754 | 0.3125 | 20.1875 | 0 | 49.2126 | 32.4531
208080 |  |  | 2496.7874 | 126.6354 | 85.2112 | 99.8741 | 30.1404 | 32.1478 | 0.05248 | 106.9559 | 11.3113 | 70.0062 | 69.884 | n/a | 0.99632 | 97.627 | 338.3399 | 280.7987 | 101.2353 | 656.2183 | 0.48443 | 444.8568 | 33.1199 | n/a | 46.2967 | 77.6581 | n/a | 109.4614 | 48.2827 | 8.5258 | 99.1753 | n/a | 24.5 | 29.8039 | 87 | 31 | 1.0028 | 69.0196 | 102 | 8510 | 32.549 | 108.1619 | 38.8855 | 0.0625 | 20.5 | 0 | 49.0418 | 32.3594
208140 |  |  | 2498.6405 | 126.9681 | 85.1258 | 100.0583 | 30.0809 | 32.1425 | 0.05385 | 106.969 | 11.3104 | 70.0781 | 69.7708 | n/a | 0.99657 | 97.6321 | 337.4113 | 280.1465 | 101.229 | 657.1199 | 0.43191 | 444.9419 | 33.2221 | n/a | 46.2583 | 77.5039 | n/a | 109.2016 | 48.3785 | 8.4639 | 98.7677 | n/a | 24.5 | 29.4118 | 87 | 31 | 1.0016 | 69.0196 | 97 | 8820 | 32.549 | 108.1619 | 39.8315 | 0.125 | 19.3125 | 0 | 50 | 32.3594
208200 |  |  | 2515.7928 | 126.7876 | 85.1076 | 99.998 | 30.0705 | 32.1378 | 0.05269 | 106.9812 | 11.3418 | 70.0065 | 70.0817 | n/a | 0.98661 | 97.6253 | 339.7468 | 281.848 | 101.264 | 656.7554 | 0.47446 | 445.027 | 33.4026 | n/a | 46.3625 | 77.5893 | n/a | 109.3482 | 48.4676 | 8.6622 | 99.1397 | n/a | 24.5 | 29.4118 | 87 | 31 | 0.99831 | 69.0196 | 98 | 8680 | 32.549 | 109.1309 | 38.8275 | 0.3125 | 20.5 | 0 | 50.0519 | 32.3594
208260 |  |  | 2502.4868 | 130.0847 | 84.9904 | 99.8615 | 30.014 | 32.1375 | 0.04022 | 107.129 | 11.3174 | 70.0085 | 69.8115 | n/a | 0.99354 | 97.6185 | 338.3399 | 280.7704 | 101.0798 | 655.0034 | 0.44139 | 444.9986 | 34.09 | n/a | 46.4529 | 77.3497 | n/a | 108.5608 | 48.3204 | 8.689 | 100.0776 | n/a | 24 | 30.9804 | 87 | 31 | 1.001 | 69.8039 | 99 | 8510 | 32.549 | 108.49 | 39.8651 | 0.0625 | 19.75 | 0 | 49.7711 | 32.2656
208320 |  |  | 2497.0667 | 128.8737 | 84.9637 | 99.7822 | 30.011 | 32.0374 | 0.05678 | 106.9461 | 11.2935 | 69.9901 | 70.0909 | n/a | 0.99829 | 97.6168 | 337.749 | 280.742 | 101.0005 | 653.9049 | 0.46522 | 444.9703 | 33.7015 | n/a | 46.1335 | 77.2186 | n/a | 109.7997 | 48.4917 | 8.3864 | 99.3725 | n/a | 24.5 | 28.6274 | 86 | 31 | 1.0102 | 69.4118 | 100 | 8290 | 32.1569 | 108.8104 | 39.6149 | 0.125 | 20.4375 | 0 | 48.9014 | 32.2656
208380 |  |  | 2496.2493 | 126.6928 | 84.8685 | 99.8901 | 29.9223 | 31.8292 | 0.05523 | 106.9755 | 11.3386 | 70.011 | 70.0655 | n/a | 0.9965 | 97.6185 | 338.1992 | 280.6853 | 101.0132 | 655.6865 | 0.49708 | 445.1121 | 33.1351 | n/a | 46.394 | 77.4778 | n/a | 108.0171 | 48.454 | 8.4618 | 98.9682 | n/a | 24.5 | 30.5882 | 86 | 31 | 1.001 | 69.4118 | 101 | 8480 | 32.549 | 106.5597 | 39.502 | 0.1875 | 19.6875 | 0 | 49.7284 | 32.2656
208440 |  |  | 2500.3817 | 126.7209 | 84.8183 | 100.0393 | 29.8747 | 31.7844 | 0.05378 | 106.9796 | 11.3431 | 69.977 | 70.5652 | n/a | 1.002 | 97.6128 | 338.6494 | 281.3659 | 101.0671 | 656.4857 | 0.4572 | 444.9419 | 33.1767 | n/a | 46.3282 | 77.3859 | n/a | 108.7642 | 48.3581 | 8.4773 | 98.9488 | n/a | 24.5 | 29.8039 | 86 | 31 | 1.0015 | 69.0196 | 97 | 8770 | 32.549 | 108.8104 | 38.8977 | 0.25 | 20.5 | 0 | 48.9166 | 32.1719
208500 |  |  | 2502.81 | 129.0398 | 84.8344 | 99.9377 | 29.8391 | 31.7663 | 0.04277 | 107.0963 | 11.3543 | 70.0005 | 69.3916 | n/a | 0.99143 | 97.6043 | 339.5498 | 281.8196 | 101.1085 | 655.6353 | 0.46863 | 445.1121 | 33.8205 | n/a | 46.6927 | 77.2809 | n/a | 109.1181 | 48.4027 | 8.6622 | 100.0097 | n/a | 24 | 29.8039 | 86 | 31 | 0.99873 | 70.1961 | 102 | 8120 | 32.549 | 107.8415 | 38.9954 | 0.25 | 19.625 | 0 | 50.2411 | 32.1719
208560 |  |  | 2500.394 | 130.4764 | 84.8544 | 99.9727 | 29.8275 | 31.8382 | 0.0427 | 107.1069 | 11.3451 | 69.9924 | 69.3996 | n/a | 0.99614 | 97.6043 | 338.4243 | 281.4793 | 101.0958 | 653.2625 | 0.45744 | 445.1972 | 34.1589 | n/a | 46.6613 | 77.317 | n/a | 109.2993 | 48.3377 | 8.7448 | 100.2232 | n/a | 24 | 30.5882 | 86 | 31 | 1.0009 | 70.1961 | 103 | 8410 | 32.549 | 107.5211 | 39.1876 | 0.1875 | 19.8125 | 0 | 50.4333 | 32.1719
208620 |  |  | 2494.9408 | 128.0094 | 84.9467 | 100.0679 | 29.8274 | 32.0579 | 0.05248 | 106.9241 | 11.311 | 69.994 | 70.2601 | n/a | 0.99414 | 97.5992 | 338.7338 | 281.7062 | 101.2388 | 654.1883 | 0.43142 | 444.9986 | 33.445 | n/a | 46.4982 | 77.3662 | n/a | 109.1409 | 48.4404 | 8.4267 | 98.6933 | n/a | 24.5 | 29.0196 | 86 | 31 | 1.0019 | 69.0196 | 100 | 8510 | 32.549 | 107.5211 | 39.2364 | 0.1875 | 18.4375 | 0 | 50.7172 | 32.1719
208680 |  |  | 2502.1317 | 127.0246 | 84.9798 | 100.306 | 29.8399 | 32.2223 | 0.0518 | 106.9143 | 11.246 | 69.9708 | 69.6089 | n/a | 0.99432 | 97.5992 | 338.2836 | 280.9122 | 101.334 | 653.9103 | 0.45793 | 444.9703 | 33.2833 | n/a | 46.1925 | 77.5139 | n/a | 109.0294 | 48.389 | 8.4349 | 98.8389 | n/a | 24.5 | 29.0196 | 86 | 31 | 1.0005 | 69.4118 | 97 | 8550 | 32.549 | 109.1309 | 39.4714 | 0.25 | 20.25 | 0 | 49.9085 | 32.1719
208740 |  |  | 2501.897 | 127.0967 | 84.9831 | 99.9441 | 29.8555 | 32.1418 | 0.06279 | 106.9437 | 11.2362 | 69.9715 | 69.6851 | n/a | 0.99336 | 97.5987 | 337.9741 | 280.742 | 101.1624 | 654.6688 | 0.47398 | 445.0554 | 33.2991 | n/a | 46.5434 | 77.3859 | n/a | 109.3076 | 48.4608 | 8.5031 | 98.9003 | n/a | 24.5 | 29.4118 | 87 | 31 | 1.0018 | 69.4118 | 102 | 8290 | 32.549 | 108.1619 | 38.9191 | 0.125 | 20.625 | 0 | 49.1364 | 32.1719
208800 |  |  | 2496.7194 | 126.7276 | 85.0353 | 99.9251 | 29.8874 | 32.2122 | 0.05481 | 106.9461 | 11.2646 | 69.9476 | 69.85 | n/a | 0.99504 | 97.5998 | 338.6494 | 281.3659 | 101.0005 | 656.4911 | 0.44309 | 445.1405 | 33.1337 | n/a | 45.9703 | 77.4155 | n/a | 109.6154 | 48.389 | 8.4969 | 98.7192 | n/a | 24 | 29.0196 | 87 | 31 | 1.001 | 69.4118 | 100 | 8360 | 32.549 | 107.8415 | 38.9954 | 0.1875 | 20.3125 | 0 | 49.1455 | 32.1719
208860 |  |  | 2500.6467 | 126.3933 | 84.9197 | 100.1219 | 29.9288 | 32.189 | 0.05618 | 106.9788 | 11.2562 | 69.9797 | 70.3766 | n/a | 0.993 | 97.6049 | 339.0715 | 281.4226 | 101.1974 | 656.5476 | 0.47738 | 445.1689 | 33.0982 | n/a | 46.2514 | 77.5204 | n/a | 108.8957 | 48.3959 | 8.5103 | 99.0006 | n/a | 24.5 | 30.1961 | 86 | 31 | 1.002 | 69.4118 | 98 | 8630 | 32.549 | 108.49 | 39.4989 | 0.0625 | 20.6875 | 0 | 48.9258 | 32.1719
208920 |  |  | 2503.2408 | 129.2123 | 84.9906 | 99.9601 | 29.967 | 32.1039 | 0.04169 | 107.1282 | 11.2578 | 70.0384 | 70.5412 | n/a | 0.99193 | 97.5987 | 338.9308 | 281.7345 | 101.1309 | 655.1142 | 0.44917 | 445.1405 | 33.8715 | n/a | 46.1266 | 77.6485 | n/a | 108.6385 | 48.3755 | 8.626 | 99.9806 | n/a | 24 | 30.5882 | 87 | 31 | 1.0001 | 70.1961 | 102 | 8260 | 32.549 | 107.2006 | 39.2364 | 0.3125 | 19.875 | 0 | 50.2869 | 32.2656
208980 |  |  | 2497.9583 | 129.9551 | 85.1029 | 100.033 | 30.0486 | 32.0325 | 0.04172 | 107.111 | 11.3397 | 70.0112 | 69.927 | n/a | 0.99961 | 97.5975 | 336.7922 | 279.8346 | 101.2037 | 653.5054 | 0.45817 | 444.8852 | 33.9944 | n/a | 46.5571 | 77.5762 | n/a | 108.8604 | 48.3 | 8.627 | 100.1067 | n/a | 24 | 30.1961 | 87 | 31 | 0.99834 | 70.1961 | 102 | 8190 | 32.549 | 107.2006 | 39.7369 | 0.0625 | 19.5 | 0 | 49.6826 | 32.3594
209040 |  |  | 2498.9784 | 127.1494 | 85.136 | 99.9251 | 30.1199 | 32.0421 | 0.05442 | 106.9478 | 11.3661 | 69.9845 | 69.6869 | n/a | 0.9955 | 97.5907 | 338.6213 | 281.4509 | 101.1435 | 654.6688 | 0.45622 | 445.0838 | 33.274 | n/a | 46.4392 | 77.6123 | n/a | 107.9894 | 48.389 | 8.4422 | 98.8033 | n/a | 24.5 | 29.8039 | 87 | 31 | 1.0024 | 68.6274 | 97 | 8970 | 32.549 | 108.1619 | 39.6118 | 0 | 19.1875 | 0 | 49.6735 | 32.3594
209100 |  |  | 2495.5325 | 126.5963 | 85.2269 | 99.6806 | 30.1503 | 31.8705 | 0.05963 | 106.8849 | 11.3858 | 70.0685 | 69.6123 | n/a | 0.99622 | 97.5919 | 337.0174 | 279.7495 | 101.0419 | 656.3834 | 0.44309 | 445.1405 | 33.0836 | n/a | 45.9881 | 77.7042 | n/a | 109.8305 | 48.3309 | 8.3802 | 98.4896 | n/a | 24.5 | 29.0196 | 87 | 31 | 1.0002 | 68.6274 | 100 | 8260 | 32.549 | 107.5211 | 39.4165 | 0.1875 | 18.4375 | 0 | 50.3815 | 32.4531
209160 |  |  | 2497.6542 | 126.3358 | 85.1616 | 99.7409 | 30.1423 | 31.7508 | 0.0555 | 106.8939 | 11.4503 | 69.9932 | 69.7986 | n/a | 0.99561 | 97.5902 | 338.1992 | 280.9972 | 101.1021 | 655.8218 | 0.46668 | 445.1405 | 33.0436 | n/a | 45.63 | 77.5204 | n/a | 109.6058 | 48.3445 | 8.4442 | 98.7968 | n/a | 24.5 | 29.8039 | 87 | 31 | 0.99843 | 68.6274 | 98 | 8580 | 32.549 | 109.1309 | 39.1815 | 0.3125 | 20.125 | 0 | 49.2859 | 32.3594
209220 |  |  | 2502.1828 | 129.533 | 85.1901 | 100.014 | 30.1433 | 31.7639 | 0.04733 | 107.0931 | 11.3812 | 70.0741 | 69.8105 | n/a | 0.99186 | 97.5828 | 338.762 | 281.2808 | 101.3754 | 654.1478 | 0.47544 | 445.1689 | 33.9412 | n/a | 45.9772 | 77.655 | n/a | 108.553 | 48.4849 | 8.6508 | 100.11 | n/a | 24 | 30.9804 | 87 | 31 | 1.0011 | 69.8039 | 99 | 8410 | 32.549 | 108.8104 | 39.3951 | 0.125 | 20 | 0 | 49.8779 | 32.3594
209280 |  |  | 2495.0958 | 128.8707 | 85.0407 | 99.9124 | 30.1046 | 31.739 | 0.05789 | 106.9567 | 11.2755 | 70.0169 | 70.2025 | n/a | 0.99796 | 97.5754 | 337.9741 | 280.742 | 101.1785 | 653.5086 | 0.45501 | 445.2256 | 33.6721 | n/a | 46.1965 | 77.5993 | n/a | 109.0195 | 48.4268 | 8.3926 | 99.3143 | n/a | 24.5 | 29.4118 | 87 | 31 | 1.0047 | 69.0196 | 101 | 8210 | 32.1569 | 108.1619 | 39.27 | 0.0625 | 19.75 | 0 | 49.176 | 32.3594
209340 |  |  | 2499.493 | 126.1492 | 84.9628 | 100.0077 | 30.0889 | 31.7554 | 0.05462 | 106.9535 | 11.316 | 70.0353 | 69.5518 | n/a | 0.99136 | 97.5766 | 338.8182 | 281.4509 | 101.2262 | 655.5436 | 0.48322 | 445.1121 | 33.0191 | n/a | 46.106 | 77.107 | n/a | 108.5328 | 48.4781 | 8.4886 | 98.8486 | n/a | 24.5 | 30.1961 | 86 | 31 | 0.99828 | 69.0196 | 97 | 8680 | 32.549 | 108.1619 | 39.0076 | 0.1875 | 20.125 | 0 | 50.2014 | 32.3594
209400 |  |  | 2499.1273 | 129.3376 | 84.8392 | 100.0743 | 30.0627 | 31.9347 | 0.04005 | 107.0808 | 11.2926 | 70.0146 | 69.7051 | n/a | 0.99479 | 97.5703 | 338.7901 | 281.139 | 101.1974 | 653.9805 | 0.47763 | 445.1972 | 33.8487 | n/a | 46.8037 | 77.2743 | n/a | 109.2793 | 48.3445 | 8.6456 | 100.0776 | n/a | 24 | 30.5882 | 86 | 31 | 1.0059 | 70.1961 | 102 | 8160 | 32.549 | 107.2006 | 39.4562 | 0.25 | 20.0625 | 0 | 49.9908 | 32.3594
209460 |  |  | 2493.0231 | 129.1163 | 84.8239 | 99.8585 | 30.0609 | 32.1096 | 0.06078 | 106.942 | 11.4218 | 69.9759 | 69.6379 | n/a | 1.0028 | 97.5652 | 338.9589 | 281.6495 | 101.2198 | 652.1781 | 0.49295 | 445.1972 | 33.7082 | n/a | 46.568 | 77.2974 | n/a | 109.6645 | 48.2146 | 8.3874 | 99.5084 | n/a | 24.5 | 29.0196 | 86 | 31 | 1.0077 | 69.4118 | 101 | 8160 | 32.1569 | 108.1619 | 39.4806 | 0.0625 | 19.3125 | 0 | 50.0855 | 32.3594
209520 |  |  | 2496.4994 | 126.1995 | 84.8209 | 99.8872 | 30.006 | 32.198 | 0.056 | 106.9274 | 11.4952 | 70.0576 | 69.8247 | n/a | 0.99543 | 97.5613 | 338.4806 | 281.2525 | 100.9627 | 655.8729 | 0.45112 | 445.1972 | 32.9927 | n/a | 45.9565 | 77.0809 | n/a | 108.8939 | 48.3483 | 8.4742 | 98.5995 | n/a | 24.5 | 30.1961 | 86 | 31 | 0.99989 | 68.6274 | 97 | 8750 | 32.549 | 108.1619 | 39.8926 | 0.125 | 18.8125 | 0 | 50.4547 | 32.2656
209580 |  |  | 2501.7854 | 128.0122 | 84.8967 | 100.0616 | 30.0125 | 32.2147 | 0.04132 | 107.0498 | 11.4418 | 70.0517 | 70.1866 | n/a | 0.99429 | 97.555 | 338.8182 | 281.7345 | 101.0895 | 655.3465 | 0.46157 | 445.1405 | 33.5471 | n/a | 46.165 | 77.4582 | n/a | 108.6088 | 48.3309 | 8.563 | 99.7057 | n/a | 24 | 30.5882 | 86 | 31 | 1.0023 | 70.1961 | 102 | 8120 | 32.549 | 107.5211 | 39.3799 | 0.1875 | 20 | 0 | 50.1343 | 32.2656
209640 |  |  | 2496.6386 | 129.3662 | 85.0104 | 99.9727 | 29.9958 | 32.1915 | 0.04241 | 107.0449 | 11.4922 | 70.0154 | 69.8243 | n/a | 0.99179 | 97.5482 | 339.2684 | 281.5077 | 101.0958 | 652.9578 | 0.47252 | 445.1121 | 33.8301 | n/a | 46.4255 | 77.4155 | n/a | 109.2851 | 48.389 | 8.6126 | 99.9094 | n/a | 24 | 29.8039 | 87 | 31 | 1.0018 | 70.1961 | 98 | 8510 | 32.1569 | 109.1309 | 38.9099 | 0.375 | 20 | 0 | 50.3967 | 32.2656
209700 |  |  | 2503.1137 | 129.5811 | 85.0556 | 100.1092 | 29.9826 | 32.1191 | 0.0461 | 107.0702 | 11.4632 | 70.0665 | 69.2656 | n/a | 0.99557 | 97.5482 | 338.8182 | 281.2241 | 101.3277 | 652.5232 | 0.46352 | 445.1972 | 33.944 | n/a | 46.8037 | 77.5074 | n/a | 108.5323 | 48.4336 | 8.5991 | 99.9903 | n/a | 24 | 30.9804 | 86 | 31 | 0.9977 | 69.8039 | 99 | 8510 | 32.1569 | 108.49 | 39.7156 | 0.125 | 20.4375 | 0 | 49.6857 | 32.2656
209760 |  |  | 2498.9434 | 125.5916 | 85.0443 | 100.1029 | 29.9808 | 32.1332 | 0.0553 | 106.8653 | 11.487 | 70.0776 | 69.4349 | n/a | 1.0031 | 97.5494 | 338.4243 | 280.9405 | 101.2738 | 654.4312 | 0.48249 | 445.1405 | 32.8659 | n/a | 47.0708 | 77.4024 | n/a | 109.3698 | 48.3755 | 8.4205 | 98.6157 | n/a | 24.5 | 28.6274 | 87 | 31 | 0.99971 | 68.6274 | 100 | 8550 | 32.549 | 108.1619 | 39.3402 | 0.0625 | 21.4375 | 0 | 48.8098 | 32.2656
209820 |  |  | 2502.8433 | 127.8009 | 85.0108 | 99.9188 | 29.9684 | 32.1401 | 0.04554 | 107.0702 | 11.5266 | 70.0021 | 70.0795 | n/a | 0.99 | 97.5414 | 338.2554 | 281.1674 | 101.1372 | 654.8659 | 0.49222 | 445.1972 | 33.509 | n/a | 46.5365 | 77.655 | n/a | 108.5534 | 48.3822 | 8.6384 | 99.8027 | n/a | 24 | 30.5882 | 87 | 31 | 1.0024 | 69.8039 | 98 | 8380 | 32.549 | 108.8104 | 39.1449 | 0.25 | 20.5625 | 0 | 50.1679 | 32.2656
209880 |  |  | 2500.2418 | 129.8608 | 84.9843 | 99.8901 | 29.9367 | 31.9399 | 0.04997 | 107.0653 | 11.5192 | 70.0859 | 70.2177 | n/a | 0.996 | 97.5369 | 338.5931 | 281.0539 | 101.0132 | 653.1304 | 0.43726 | 445.1121 | 34.0007 | n/a | 46.4913 | 77.3793 | n/a | 109.3713 | 48.5053 | 8.6291 | 100.1197 | n/a | 24 | 30.5882 | 86 | 31 | 1.0051 | 70.1961 | 103 | 8290 | 32.549 | 107.5211 | 39.4714 | 0.125 | 19.6875 | 0 | 49.9664 | 32.1719
209940 |  |  | 2496.0367 | 128.1349 | 85.0997 | 100.033 | 29.8818 | 31.811 | 0.06136 | 106.867 | 11.4935 | 70.086 | 69.5717 | n/a | 0.99789 | 97.5363 | 338.1148 | 280.9689 | 101.1561 | 653.2518 | 0.45695 | 445.1689 | 33.4924 | n/a | 46.1787 | 77.4778 | n/a | 109.8029 | 48.454 | 8.4122 | 98.8712 | n/a | 24.5 | 28.6274 | 87 | 31 | 0.99998 | 69.0196 | 100 | 8290 | 32.1569 | 108.49 | 39.7247 | 0.125 | 18.375 | 0 | 50.3021 | 32.1719
210000 |  |  | 2497.1604 | 126.2339 | 85.0215 | 99.8775 | 29.825 | 31.7731 | 0.05935 | 106.9102 | 11.5349 | 70.0608 | 70.2186 | n/a | 0.99732 | 97.5358 | 339.0433 | 281.5927 | 101.0482 | 656.3131 | 0.45136 | 445.254 | 33.0104 | n/a | 46.5228 | 77.5139 | n/a | 108.7708 | 48.5944 | 8.4318 | 98.4928 | n/a | 24.5 | 29.8039 | 86 | 31 | 1.0025 | 69.0196 | 101 | 8460 | 32.549 | 106.8802 | 39.6027 | 0.0625 | 18.25 | 0 | 50.3479 | 32.1719
210060 |  |  | 2500.7171 | 129.1733 | 84.9572 | 99.9537 | 29.7886 | 31.7135 | 0.04566 | 107.0824 | 11.5174 | 70.014 | 70.2748 | n/a | 1.0014 | 97.5262 | 338.5931 | 281.2525 | 101.1722 | 654.167 | 0.46595 | 445.0554 | 33.8272 | n/a | 46.2623 | 77.4943 | n/a | 108.7054 | 47.9065 | 8.5361 | 99.9871 | n/a | 24 | 30.9804 | 86 | 31 | 1.0008 | 69.8039 | 103 | 8310 | 32.549 | 106.8802 | 39.5782 | 0.3125 | 20.25 | 0 | 49.8108 | 32.0781
210120 |  |  | 2499.6494 | 129.9196 | 84.9866 | 100.1155 | 29.8189 | 31.6778 | 0.04627 | 107.0833 | 11.4267 | 70.075 | 70.0095 | n/a | 0.99257 | 97.5216 | 338.4806 | 280.8271 | 101.0958 | 653.1762 | 0.45768 | 445.254 | 34.0284 | n/a | 46.2377 | 77.3662 | n/a | 108.9657 | 48.389 | 8.6332 | 100.1261 | n/a | 24 | 30.5882 | 86 | 31 | 1.0007 | 70.1961 | 98 | 8360 | 32.1569 | 108.8104 | 40.2985 | 0.1875 | 19.5625 | 0 | 49.8169 | 32.0781
210180 |  |  | 2500.8816 | 126.428 | 84.9458 | 100.0426 | 29.8374 | 31.8757 | 0.05064 | 106.9763 | 11.5626 | 70.0403 | 69.7294 | n/a | 0.99397 | 97.5143 | 338.1429 | 280.8838 | 101.2135 | 655.6545 | 0.41513 | 445.1121 | 33.1104 | n/a | 46.1444 | 77.537 | n/a | 108.4984 | 48.2592 | 8.4762 | 98.9521 | n/a | 24.5 | 29.8039 | 86 | 31 | 1.0017 | 69.0196 | 102 | 8480 | 32.549 | 106.8802 | 39.1327 | 0.125 | 20.125 | 0 | 48.5748 | 32.1719
210240 |  |  | 2501.3154 | 128.9793 | 84.9915 | 100.014 | 29.9097 | 32.0621 | 0.04159 | 107.1208 | 11.5795 | 70.1024 | 70.3325 | n/a | 0.99604 | 97.5154 | 338.7057 | 281.139 | 101.1848 | 655.4872 | 0.42315 | 445.1972 | 33.7845 | n/a | 46.4501 | 77.4582 | n/a | 108.3322 | 48.4336 | 8.5868 | 99.9094 | n/a | 24 | 30.1961 | 86 | 31 | 1.0007 | 69.8039 | 98 | 8510 | 32.549 | 108.1619 | 38.8733 | 0.125 | 20.1875 | 0 | 49.9298 | 32.1719
210300 |  |  | 2502.9064 | 130.0892 | 85.062 | 100.049 | 30.0008 | 32.1307 | 0.04149 | 107.0955 | 11.5037 | 70.0644 | 69.9413 | n/a | 0.99247 | 97.5092 | 338.0022 | 281.1107 | 101.2198 | 653.9944 | 0.41975 | 445.0838 | 34.079 | n/a | 46.0402 | 77.5435 | n/a | 109.1902 | 48.6766 | 8.6683 | 100.0873 | n/a | 24 | 30.1961 | 87 | 31 | 0.99959 | 70.1961 | 98 | 8330 | 32.1569 | 109.1309 | 38.6993 | 0.25 | 20 | 0 | 50.1801 | 32.2656
210360 |  |  | 2499.2739 | 126.5164 | 85.0761 | 100.0553 | 30.047 | 32.0961 | 0.05476 | 106.9665 | 11.3892 | 70.0345 | 70.0552 | n/a | 0.99457 | 97.5069 | 337.8897 | 280.5152 | 101.1309 | 656.3024 | 0.43458 | 445.1972 | 33.13 | n/a | 45.8838 | 77.6977 | n/a | 107.9334 | 48.4268 | 8.5134 | 98.7063 | n/a | 24.5 | 30.1961 | 87 | 31 | 1.002 | 69.4118 | 101 | 8260 | 32.549 | 106.8802 | 39.1083 | 0.25 | 18.5 | 0 | 49.8261 | 32.3594
210420 |  |  | 2501.4462 | 128.9523 | 85.0719 | 100.1379 | 30.1391 | 32.1389 | 0.04426 | 107.1241 | 11.3389 | 70.032 | 70.7312 | n/a | 0.99796 | 97.508 | 338.3117 | 280.7987 | 101.3088 | 655.8623 | 0.43555 | 444.9986 | 33.7792 | n/a | 46.2034 | 77.6846 | n/a | 108.8267 | 48.6185 | 8.6219 | 99.9547 | n/a | 24.5 | 30.1961 | 87 | 31 | 0.99916 | 69.8039 | 98 | 8650 | 32.549 | 108.8104 | 39.0076 | 0.125 | 20 | 0 | 50.4669 | 32.4531
210480 |  |  | 2492.3361 | 129.3599 | 85.208 | 100.0616 | 30.2223 | 32.0725 | 0.0565 | 106.9461 | 11.2884 | 70.0559 | 69.5519 | n/a | 1.0014 | 97.508 | 338.6775 | 280.9405 | 101.2325 | 653.9454 | 0.42826 | 444.9419 | 33.754 | n/a | 45.6122 | 77.655 | n/a | 109.8582 | 48.3309 | 8.4267 | 99.2626 | n/a | 24.5 | 29.8039 | 87 | 31 | 1.0083 | 68.6274 | 101 | 8410 | 32.1569 | 108.1619 | 40.0147 | 0.25 | 19.25 | 0 | 49.7559 | 32.4531
210540 |  |  | 2498.4415 | 126.5777 | 85.0794 | 99.8648 | 30.2198 | 32.0414 | 0.05386 | 106.9567 | 11.3622 | 70.0538 | 70.6161 | n/a | 1.001 | 97.499 | 338.1148 | 280.742 | 101.1309 | 655.8974 | 0.43239 | 445.1121 | 33.1178 | n/a | 46.6132 | 77.6485 | n/a | 108.5946 | 48.4268 | 8.438 | 98.9262 | n/a | 24.5 | 29.0196 | 87 | 31 | 0.998 | 69.0196 | 101 | 8460 | 32.549 | 107.2006 | 38.855 | 0.3125 | 20.375 | 0 | 48.5901 | 32.4531
210600 |  |  | 2502.3866 | 126.4404 | 85.1183 | 100.1632 | 30.1914 | 32.0663 | 0.05519 | 106.9053 | 11.4161 | 70.0967 | 69.5514 | n/a | 0.99504 | 97.4956 | 338.4243 | 280.9689 | 101.1911 | 656.9962 | 0.4105 | 445.1972 | 33.1336 | n/a | 46.5159 | 77.6123 | n/a | 109.3997 | 48.5431 | 8.4917 | 98.6384 | n/a | 24.5 | 29.4118 | 87 | 31 | 0.99968 | 69.0196 | 97 | 8460 | 32.549 | 109.1309 | 39.2456 | 0.1875 | 20.5 | 0 | 48.9136 | 32.4531
210660 |  |  | 2496.5614 | 130.0499 | 85.0998 | 100.0903 | 30.1411 | 31.9583 | 0.04959 | 107.0628 | 11.4117 | 70.0253 | 70.4685 | n/a | 0.98929 | 97.4956 | 338.5368 | 281.1107 | 101.1659 | 653.6109 | 0.46498 | 445.1405 | 34.0096 | n/a | 46.6927 | 77.6846 | n/a | 109.3439 | 48.3618 | 8.6611 | 100.0517 | n/a | 24 | 30.1961 | 87 | 31 | 1.002 | 70.1961 | 99 | 8330 | 32.1569 | 109.1309 | 39.2792 | 0.125 | 19.875 | 0 | 50.116 | 32.3594
210720 |  |  | 2497.6012 | 126.7372 | 85.139 | 99.9188 | 30.0635 | 31.9045 | 0.05875 | 106.9437 | 11.4774 | 70.0257 | 70.1309 | n/a | 0.99736 | 97.4956 | 337.2987 | 279.9196 | 101.1372 | 654.8148 | 0.47592 | 445.0838 | 33.1479 | n/a | 46.679 | 77.655 | n/a | 108.0336 | 48.3822 | 8.5217 | 98.868 | n/a | 24.5 | 29.8039 | 87 | 31 | 0.99864 | 69.0196 | 101 | 8310 | 32.549 | 106.2317 | 39.3402 | 0.1875 | 20.5625 | 0 | 49.0753 | 32.3594
210780 |  |  | 2508.3982 | 126.3823 | 85.1221 | 99.9124 | 29.9793 | 31.9391 | 0.05356 | 106.9445 | 11.4439 | 69.9853 | 70.0264 | n/a | 0.99007 | 97.4933 | 339.381 | 281.4509 | 101.1309 | 657.4013 | 0.48808 | 445.0838 | 33.1979 | n/a | 46.2034 | 77.6485 | n/a | 109.0071 | 48.4268 | 8.6332 | 98.9521 | n/a | 24.5 | 29.4118 | 87 | 31 | 1.0011 | 70.1961 | 102 | 8530 | 32.549 | 107.5211 | 39.0625 | 0.25 | 19.5 | 0 | 50.4395 | 32.2656
210840 |  |  | 2500.1402 | 129.6685 | 85.0788 | 99.9188 | 29.8831 | 31.837 | 0.04047 | 107.0686 | 11.4349 | 70.0768 | 70.6278 | n/a | 0.99614 | 97.4939 | 338.9026 | 281.2241 | 101.3754 | 653.7216 | 0.44698 | 445.1689 | 33.9554 | n/a | 46.106 | 77.4582 | n/a | 109.3004 | 48.3822 | 8.5878 | 100.1779 | n/a | 24.5 | 30.5882 | 87 | 31 | 0.99986 | 70.5882 | 102 | 8140 | 32.549 | 107.8415 | 39.1174 | 0.0625 | 19.9375 | 0 | 49.9085 | 32.1719
210900 |  |  | 2494.3397 | 127.5998 | 85.103 | 99.9601 | 29.84 | 31.8141 | 0.05389 | 106.8792 | 11.4133 | 70.0735 | 69.7054 | n/a | 0.99539 | 97.4854 | 338.1992 | 280.9972 | 101.2262 | 654.785 | 0.42631 | 445.0554 | 33.3299 | n/a | 46.4844 | 77.55 | n/a | 109.3337 | 48.3755 | 8.4391 | 98.8809 | n/a | 24.5 | 29.0196 | 87 | 31 | 0.99876 | 69.0196 | 101 | 8730 | 32.1569 | 108.1619 | 39.2639 | 0.0625 | 20.625 | 0 | 49.0418 | 32.1719
210960 |  |  | 2498.1921 | 126.7116 | 85.0049 | 99.9124 | 29.7939 | 31.8757 | 0.04737 | 106.9176 | 11.4478 | 70.0561 | 70.037 | n/a | 0.9985 | 97.4825 | 337.9178 | 280.8271 | 101.0356 | 656.5561 | 0.40443 | 445.0838 | 33.149 | n/a | 46.6269 | 77.4024 | n/a | 108.4945 | 48.3241 | 8.4762 | 98.5931 | n/a | 24.5 | 30.1961 | 86 | 31 | 1.0056 | 68.6274 | 97 | 8750 | 32.549 | 107.8415 | 39.74 | 0.125 | 18.4375 | 0 | 50.238 | 32.0781
211020 |  |  | 2500.4173 | 128.6365 | 84.9657 | 99.995 | 29.8638 | 31.9561 | 0.0503 | 107.0604 | 11.3768 | 70.1155 | 69.877 | n/a | 0.99436 | 97.4797 | 339.8594 | 282.3301 | 100.9276 | 656.1297 | 0.44334 | 445.254 | 33.6826 | n/a | 46.8598 | 77.4386 | n/a | 108.6868 | 48.3618 | 8.5971 | 99.7607 | n/a | 24 | 30.5882 | 86 | 31 | 1.0002 | 70.1961 | 102 | 8090 | 32.549 | 107.5211 | 39.1083 | 0.25 | 19.875 | 0 | 50.4242 | 32.1719
211080 |  |  | 2502.9044 | 130.1389 | 84.9775 | 100.0203 | 29.9683 | 32.0256 | 0.04125 | 107.0694 | 11.3173 | 70.1462 | 69.9489 | n/a | 0.99179 | 97.478 | 339.7468 | 281.9047 | 101.1435 | 653.5842 | 0.41026 | 445.1689 | 34.1098 | n/a | 47.1269 | 77.4155 | n/a | 109.2706 | 48.389 | 8.6053 | 100.1261 | n/a | 24 | 29.8039 | 87 | 31 | 1.002 | 70.1961 | 102 | 8090 | 32.1569 | 107.5211 | 39.035 | 0.125 | 19.625 | 0 | 49.8718 | 32.2656
211140 |  |  | 2492.5979 | 128.2628 | 85.001 | 100.0776 | 30.0313 | 32.0341 | 0.0539 | 106.8629 | 11.322 | 70.0632 | 69.3457 | n/a | 0.99607 | 97.4774 | 338.0303 | 280.8838 | 101.1533 | 653.3871 | 0.40953 | 445.1405 | 33.4753 | n/a | 46.7174 | 77.4747 | n/a | 109.7439 | 48.5536 | 8.4298 | 98.7774 | n/a | 24.5 | 29.0196 | 86 | 31 | 1.0006 | 69.0196 | 97 | 8600 | 32.1569 | 109.4513 | 39.6881 | 0.0625 | 18.4375 | 0 | 50.4883 | 32.3594
211200 |  |  | 2499.4009 | 126.6864 | 85.0667 | 100.1792 | 30.06 | 32.1061 | 0.05462 | 106.8531 | 11.3258 | 70.0708 | 69.7245 | n/a | 0.99779 | 97.4712 | 338.5368 | 280.9122 | 101.2072 | 654.5452 | 0.41196 | 445.1405 | 33.169 | n/a | 46.7488 | 77.4813 | n/a | 109.208 | 48.4064 | 8.4411 | 98.564 | n/a | 24.5 | 29.0196 | 87 | 31 | 0.99782 | 69.0196 | 97 | 8650 | 32.1569 | 109.1309 | 38.7756 | 0.125 | 21 | 0 | 49.1791 | 32.3594
211260 |  |  | 2501.7574 | 126.2329 | 85.0163 | 100.1729 | 30.1419 | 32.0855 | 0.05525 | 106.9159 | 11.3147 | 70.0637 | 70.3206 | n/a | 0.99697 | 97.4678 | 338.0303 | 280.5435 | 101.2962 | 656.8939 | 0.42947 | 445.0838 | 33.0563 | n/a | 46.7488 | 77.4255 | n/a | 107.8665 | 48.5023 | 8.4835 | 98.5058 | n/a | 24.5 | 29.8039 | 86 | 31 | 0.99806 | 68.2353 | 97 | 8800 | 32.549 | 107.8415 | 39.6759 | 0.3125 | 18.9375 | 0 | 50.0244 | 32.4531
211320 |  |  | 2501.713 | 128.7611 | 84.978 | 99.9285 | 30.1776 | 32.0124 | 0.04466 | 107.0865 | 11.3179 | 70.0363 | 70.3226 | n/a | 0.99747 | 97.4684 | 339.0996 | 281.2808 | 101.1946 | 655.5522 | 0.41172 | 445.254 | 33.7302 | n/a | 46.5858 | 77.4682 | n/a | 108.2573 | 48.4955 | 8.5857 | 99.835 | n/a | 24 | 30.5882 | 87 | 31 | 1.0007 | 70.1961 | 102 | 8120 | 32.549 | 106.8802 | 38.913 | 0.125 | 20.4375 | 0 | 49.8413 | 32.4531
211380 |  |  | 2502.847 | 129.9641 | 85.1287 | 99.9221 | 30.1777 | 32.0532 | 0.04441 | 107.0637 | 11.3486 | 70.0758 | 69.9271 | n/a | 0.99514 | 97.4672 | 339.381 | 281.9047 | 101.0454 | 653.8974 | 0.42266 | 445.254 | 34.0429 | n/a | 46.8009 | 77.6093 | n/a | 109.2598 | 48.4887 | 8.6084 | 99.9935 | n/a | 24 | 29.8039 | 87 | 31 | 1.0031 | 69.8039 | 99 | 8460 | 32.1569 | 108.8104 | 39.4898 | 0.125 | 20.0625 | 0 | 50.2625 | 32.3594
211440 |  |  | 2495.3737 | 126.5196 | 85.0823 | 99.8808 | 30.1363 | 32.016 | 0.05629 | 106.6498 | 11.4302 | 69.999 | 69.5947 | n/a | 0.99407 | 97.4644 | 338.3399 | 280.9405 | 101.004 | 655.2389 | 0.41099 | 445.2256 | 33.089 | n/a | 46.7036 | 77.4682 | n/a | 109.1733 | 48.6494 | 8.4308 | 98.5478 | n/a | 24.5 | 29.8039 | 87 | 31 | 1.0044 | 69.0196 | 101 | 8430 | 32.1569 | 107.2006 | 38.971 | 0.125 | 20.3125 | 0 | 49.2706 | 32.3594
211500 |  |  | 2498.8444 | 126.1502 | 84.7908 | 100.0237 | 30.0674 | 31.9656 | 0.05593 | 106.6841 | 11.4486 | 70.032 | 70.0444 | n/a | 0.99643 | 97.4627 | 338.565 | 281.2241 | 100.7657 | 656.7777 | 0.42704 | 445.0838 | 33.0108 | n/a | 46.8598 | 77.2713 | n/a | 108.8929 | 48.6494 | 8.4742 | 98.5963 | n/a | 24.5 | 29.8039 | 86 | 31 | 0.99989 | 69.0196 | 97 | 8730 | 32.549 | 108.1619 | 38.6505 | 0.25 | 20.0625 | 0 | 48.9105 | 32.3594
211560 |  |  | 2498.0481 | 128.3745 | 84.7742 | 100.0776 | 30.0465 | 31.9376 | 0.04818 | 106.6564 | 11.4958 | 70.0143 | 69.8991 | n/a | 0.99879 | 97.4576 | 338.7057 | 281.2808 | 101.058 | 655.8058 | 0.45598 | 445.1689 | 33.5717 | n/a | 46.8598 | 77.2286 | n/a | 108.4138 | 48.5536 | 8.6198 | 99.7704 | n/a | 24 | 30.1961 | 86 | 31 | 0.9976 | 70.1961 | 98 | 8040 | 32.549 | 108.49 | 39.032 | 0.1875 | 20.0625 | 0 | 49.4141 | 32.3594
211620 |  |  | 2501.3398 | 129.4983 | 84.6392 | 100.1602 | 30.0581 | 31.933 | 0.04794 | 106.831 | 11.5083 | 70.058 | 70.2162 | n/a | 0.99511 | 97.4661 | 338.8745 | 281.2241 | 101.093 | 653.2955 | 0.44188 | 445.1972 | 33.9092 | n/a | 46.5995 | 77.2155 | n/a | 109.4538 | 48.6426 | 8.5847 | 99.9418 | n/a | 24 | 30.5882 | 86 | 31 | 0.99879 | 70.1961 | 103 | 8240 | 32.1569 | 107.2006 | 39.8193 | 0.0625 | 19.9375 | 0 | 49.8535 | 32.2656
211680 |  |  | 2499.9913 | 129.5317 | 84.9451 | 99.8269 | 30.0301 | 31.9353 | 0.04705 | 106.8384 | 11.4412 | 70.0596 | 69.764 | n/a | 0.99475 | 97.4661 | 337.4113 | 280.0047 | 101.1407 | 652.6776 | 0.46838 | 445.1405 | 33.9112 | n/a | 46.9502 | 77.6585 | n/a | 109.175 | 48.5913 | 8.6126 | 99.9838 | n/a | 24 | 30.1961 | 86 | 31 | 1.0031 | 70.1961 | 98 | 8580 | 32.1569 | 109.1309 | 39.5569 | 0.25 | 20.25 | 0 | 50.4303 | 32.2656
211740 |  |  | 2494.9618 | 127.4813 | 85.0942 | 100.0713 | 30.0286 | 32.0973 | 0.05642 | 106.7788 | 11.4339 | 70.0014 | 69.5825 | n/a | 0.99043 | 97.4621 | 337.4394 | 279.9764 | 101.1946 | 652.9716 | 0.4876 | 445.1972 | 33.3073 | n/a | 46.5474 | 77.6158 | n/a | 109.3384 | 48.6494 | 8.4112 | 98.6189 | n/a | 24.5 | 29.4118 | 87 | 31 | 0.99986 | 68.6274 | 97 | 8380 | 32.1569 | 109.1309 | 39.5782 | 0.3125 | 18.3125 | 0 | 50.5188 | 32.3594
211800 |  |  | 2502.7239 | 126.4133 | 85.2698 | 100.0713 | 30.03 | 32.1793 | 0.05635 | 107.0131 | 11.4833 | 69.9959 | 69.3743 | n/a | 0.99754 | 97.4582 | 338.0866 | 280.3166 | 101.2422 | 653.2145 | 0.51264 | 445.1405 | 33.131 | n/a | 47.2241 | 77.665 | n/a | 108.7211 | 48.5468 | 8.405 | 98.826 | n/a | 24.5 | 29.4118 | 87 | 31 | 1.0019 | 69.0196 | 101 | 8330 | 32.549 | 108.1619 | 39.4074 | 0.1875 | 20.875 | 0 | 48.8159 | 32.3594
211860 |  |  | 2502.8135 | 125.9704 | 85.036 | 100.0776 | 30.0142 | 32.2663 | 0.05201 | 107.0947 | 11.5419 | 70.047 | 69.6286 | n/a | 0.99372 | 97.4661 | 337.8334 | 280.2883 | 101.2009 | 655.4712 | 0.47057 | 445.254 | 33.0161 | n/a | 46.9502 | 77.4747 | n/a | 107.8926 | 48.7589 | 8.4112 | 98.7386 | n/a | 24.5 | 30.1961 | 87 | 31 | 1.0022 | 69.0196 | 97 | 8600 | 32.549 | 107.5211 | 39.3982 | 0.0625 | 19.25 | 0 | 50.0305 | 32.2656
211920 |  |  | 2498.3412 | 126.0369 | 84.8974 | 100.0174 | 30.0266 | 32.2243 | 0.05674 | 107.0726 | 11.471 | 70.0463 | 69.9828 | n/a | 0.99593 | 97.4542 | 338.9871 | 281.3092 | 101.1883 | 656.1649 | 0.46498 | 445.1972 | 32.9745 | n/a | 46.8009 | 77.3632 | n/a | 107.9644 | 48.7966 | 8.4701 | 98.5866 | n/a | 24.5 | 30.1961 | 86 | 31 | 0.99925 | 68.6274 | 97 | 8630 | 32.549 | 107.5211 | 39.975 | 0.125 | 18.5625 | 0 | 50.0214 | 32.2656
211980 |  |  | 2498.9776 | 129.2821 | 84.7784 | 99.7793 | 30.0373 | 32.1598 | 0.04367 | 107.2343 | 11.4543 | 70.0271 | 69.9001 | n/a | 0.99304 | 97.444 | 337.9741 | 280.742 | 101.093 | 653.8761 | 0.48054 | 445.1972 | 33.815 | n/a | 46.5131 | 77.3632 | n/a | 109.362 | 48.694 | 8.6281 | 100.0776 | n/a | 24 | 30.5882 | 86 | 31 | 0.99742 | 70.1961 | 103 | 8410 | 32.549 | 109.1309 | 39.9109 | 0.3125 | 19.5 | 0 | 50.1495 | 32.3594
212040 |  |  | 2500.3521 | 129.3435 | 84.8757 | 99.9634 | 30.0392 | 32.0216 | 0.04647 | 107.209 | 11.2825 | 70.0064 | 69.992 | n/a | 0.99354 | 97.4463 | 339.6343 | 281.9047 | 101.0867 | 652.5509 | 0.51046 | 445.027 | 33.8668 | n/a | 46.9954 | 77.4059 | n/a | 109.6013 | 48.6872 | 8.595 | 100.262 | n/a | 24 | 30.9804 | 86 | 31 | 1.0065 | 70.5882 | 99 | 8360 | 32.549 | 109.4513 | 40.0147 | 0.0625 | 19.6875 | 0 | 50.3693 | 32.3594
212100 |  |  | 2500.6091 | 129.4953 | 85.0197 | 99.8682 | 30.0278 | 32.0708 | 0.04636 | 107.1943 | 11.2731 | 70.065 | 70.2754 | n/a | 0.99836 | 97.4378 | 338.2836 | 280.7136 | 100.9437 | 651.9384 | 0.49903 | 445.3107 | 33.91 | n/a | 46.9886 | 77.5044 | n/a | 109.7043 | 48.7898 | 8.5888 | 100.2781 | n/a | 24 | 30.1961 | 87 | 31 | 0.99995 | 70.1961 | 103 | 8380 | 32.549 | 108.1619 | 40.1276 | 0.125 | 19.8125 | 0 | 50.2685 | 32.2656
212160 |  |  | 2495.9602 | 126.7462 | 85.0821 | 100.0524 | 29.9703 | 32.0479 | 0.05703 | 106.8612 | 11.2729 | 70.0374 | 69.5781 | n/a | 0.99179 | 97.4434 | 338.8745 | 280.9405 | 101.2233 | 654.0839 | 0.47665 | 445.2824 | 33.1285 | n/a | 46.8324 | 77.4978 | n/a | 109.25 | 48.8856 | 8.4814 | 98.9327 | n/a | 24.5 | 29.4118 | 87 | 31 | 1.0032 | 69.0196 | 100 | 8330 | 32.549 | 107.2006 | 39.325 | 0.1875 | 19.3125 | 0 | 50.7965 | 32.2656
212220 |  |  | 2497.5112 | 126.0138 | 84.9938 | 100.0937 | 29.9105 | 31.9208 | 0.06056 | 107.1053 | 11.3723 | 70.0111 | 70.1959 | n/a | 0.99593 | 97.4457 | 338.4243 | 280.9122 | 101.217 | 655.501 | 0.50778 | 445.1972 | 32.9575 | n/a | 46.7283 | 77.5897 | n/a | 108.1371 | 48.571 | 8.4411 | 98.9521 | n/a | 24.5 | 30.1961 | 87 | 31 | 1.0041 | 69.8039 | 101 | 8480 | 32.549 | 107.8415 | 39.9536 | 0.25 | 18.875 | 0 | 49.6399 | 32.1719
212280 |  |  | 2501.5015 | 128.5851 | 85.0749 | 100.0334 | 29.8544 | 31.907 | 0.04808 | 107.2612 | 11.4692 | 70.0023 | 70.7189 | n/a | 0.99286 | 97.4417 | 338.8745 | 280.6569 | 101.1568 | 654.5132 | 0.49684 | 445.3107 | 33.6837 | n/a | 47.0201 | 77.6751 | n/a | 108.3701 | 48.7626 | 8.6105 | 100.0809 | n/a | 24 | 31.3726 | 87 | 31 | 0.99712 | 69.8039 | 103 | 8240 | 32.549 | 106.5597 | 39.8834 | 0.125 | 19.875 | 0 | 50.2472 | 32.1719
212340 |  |  | 2497.5786 | 129.2197 | 85.0962 | 100.1413 | 29.8291 | 31.8576 | 0.0456 | 107.2359 | 11.4076 | 69.9564 | 69.8457 | n/a | 0.99354 | 97.444 | 338.0585 | 280.6569 | 101.2647 | 653.9219 | 0.53161 | 445.1972 | 33.8185 | n/a | 46.6242 | 77.6389 | n/a | 108.9021 | 48.7762 | 8.5919 | 100.207 | n/a | 24 | 30.9804 | 87 | 31 | 1.0008 | 69.8039 | 103 | 8290 | 32.549 | 107.2006 | 40.4144 | 0.125 | 19.8125 | 0 | 50.2533 | 32.0781
212400 |  |  | 2500.9122 | 129.966 | 85.1312 | 99.9858 | 29.7721 | 31.8108 | 0.04432 | 107.1616 | 11.4579 | 69.9825 | 70.0896 | n/a | 0.99747 | 97.4395 | 338.1429 | 280.345 | 101.1568 | 653.2582 | 0.51435 | 445.027 | 34.041 | n/a | 46.3953 | 77.8227 | n/a | 109.0927 | 48.7626 | 8.5981 | 100.3137 | n/a | 24 | 30.9804 | 87 | 31 | 1.0044 | 70.5882 | 99 | 8480 | 32.549 | 108.8104 | 40.6342 | 0.3125 | 19.375 | 0 | 50.058 | 32.0781
212460 |  |  | 2498.2269 | 127.4175 | 85.0679 | 100.1952 | 29.8404 | 31.8397 | 0.05349 | 106.9502 | 11.479 | 70.0636 | 70.653 | n/a | 0.99514 | 97.4406 | 337.6645 | 280.2599 | 101.271 | 652.8236 | 0.48225 | 445.254 | 33.3233 | n/a | 46.5131 | 77.5962 | n/a | 109.3865 | 48.7317 | 8.4484 | 99.2108 | n/a | 24 | 29.4118 | 87 | 31 | 1.002 | 69.4118 | 97 | 8550 | 32.549 | 108.8104 | 39.6332 | 0.25 | 19.3125 | 0 | 50.7538 | 32.1719
212520 |  |  | 2500.6988 | 126.6368 | 85.0252 | 99.8969 | 29.8897 | 32.0697 | 0.04859 | 106.9584 | 11.5584 | 70.0043 | 69.9176 | n/a | 0.99468 | 97.4367 | 339.0996 | 280.9689 | 101.1154 | 653.2284 | 0.5141 | 445.1972 | 33.1627 | n/a | 46.6694 | 77.534 | n/a | 109.0341 | 48.6155 | 8.533 | 99.4631 | n/a | 24 | 30.1961 | 87 | 31 | 0.9933 | 69.8039 | 102 | 8530 | 32.549 | 107.5211 | 39.4898 | 0.125 | 20.6875 | 0 | 49.0662 | 32.1719
212580 |  |  | 2496.2857 | 126.9939 | 84.9218 | 100.0524 | 29.9619 | 32.1443 | 0.05668 | 106.942 | 11.5494 | 70.056 | 70.3263 | n/a | 1.0056 | 97.444 | 338.1148 | 280.6002 | 101.0804 | 653.5118 | 0.49295 | 444.8568 | 33.1975 | n/a | 46.5131 | 77.301 | n/a | 109.0275 | 48.8343 | 8.4515 | 99.2399 | n/a | 24.5 | 30.5882 | 86 | 31 | 0.99953 | 69.4118 | 98 | 8630 | 32.549 | 108.1619 | 39.7797 | 0.1875 | 18.5 | 0 | 50.4669 | 32.2656
212640 |  |  | 2499.9594 | 126.9983 | 84.9443 | 99.8969 | 30.0285 | 32.1725 | 0.05703 | 106.9714 | 11.6114 | 70.0945 | 70.1424 | n/a | 1.0019 | 97.4446 | 338.8464 | 280.9405 | 101.0678 | 653.7142 | 0.52213 | 445.1405 | 33.2475 | n/a | 47.1378 | 77.4848 | n/a | 108.359 | 48.5128 | 8.5268 | 99.3014 | n/a | 24 | 30.1961 | 86 | 31 | 1.0006 | 69.0196 | 98 | 8550 | 32.549 | 107.8415 | 39.7247 | 0.1875 | 20.5625 | 0 | 49.7162 | 32.3594
212700 |  |  | 2501.7454 | 126.8809 | 84.9601 | 99.8206 | 30.1084 | 32.246 | 0.05795 | 106.9878 | 11.6502 | 70.0015 | 69.7679 | n/a | 1.004 | 97.4429 | 338.0303 | 280.6286 | 101.0867 | 654.2703 | 0.48784 | 444.8852 | 33.2366 | n/a | 46.8639 | 77.5044 | n/a | 108.5664 | 48.6358 | 8.4525 | 99.3919 | n/a | 24.5 | 30.1961 | 86 | 31 | 1.0004 | 69.4118 | 101 | 8530 | 32.549 | 106.8802 | 39.8468 | 0.3125 | 19.625 | 0 | 49.0631 | 32.4531
212760 |  |  | 2499.4959 | 126.683 | 85.0497 | 99.8556 | 30.155 | 32.1961 | 0.05534 | 107.0008 | 11.6279 | 70.0586 | 70.0942 | n/a | 1.0113 | 97.4463 | 337.3269 | 279.8346 | 100.9311 | 654.2351 | 0.491 | 445.1689 | 33.1588 | n/a | 47.183 | 77.4913 | n/a | 108.6534 | 48.6736 | 8.5186 | 99.4081 | n/a | 24 | 30.5882 | 86 | 31 | 0.99852 | 69.4118 | 102 | 8330 | 32.549 | 107.2006 | 39.6606 | 0.125 | 20.0625 | 0 | 49.0448 | 32.4531
212820 |  |  | 2500.8765 | 126.486 | 85.0336 | 100.046 | 30.1314 | 32.1457 | 0.05384 | 106.9665 | 11.5877 | 70 | 70.5801 | n/a | 0.9894 | 97.4451 | 337.8052 | 280.1465 | 101.217 | 654.2405 | 0.51702 | 445.0554 | 33.1255 | n/a | 47.2939 | 77.5405 | n/a | 109.1262 | 48.7249 | 8.5258 | 99.3919 | n/a | 24.5 | 30.1961 | 87 | 31 | 0.99757 | 69.4118 | 101 | 8480 | 32.549 | 107.2006 | 39.5508 | 0.0625 | 20.1875 | 0 | 49.4019 | 32.4531
212880 |  |  | 2500.9363 | 127.0467 | 85.0492 | 100.1826 | 30.1204 | 32.1755 | 0.05428 | 106.9535 | 11.5249 | 69.9681 | 70.5651 | n/a | 0.98436 | 97.4395 | 336.8485 | 279.8062 | 101.2584 | 654.64 | 0.49854 | 445.1689 | 33.2732 | n/a | 47.131 | 77.5832 | n/a | 108.2284 | 48.7181 | 8.5052 | 99.2496 | n/a | 24.5 | 30.1961 | 87 | 31 | 1.0045 | 69.4118 | 101 | 8410 | 32.549 | 106.5597 | 40.1123 | 0.25 | 19.25 | 0 | 49.7406 | 32.3594
212940 |  |  | 2500.243 | 126.8649 | 84.9574 | 99.9319 | 30.0454 | 32.1326 | 0.05317 | 106.9102 | 11.4772 | 70.0256 | 70.3361 | n/a | 0.98311 | 97.4406 | 336.7922 | 279.7211 | 101.1028 | 655.2666 | 0.48711 | 445.2824 | 33.2164 | n/a | 47.1556 | 77.5209 | n/a | 108.6199 | 48.7045 | 8.5527 | 99.1655 | n/a | 24.5 | 30.1961 | 87 | 31 | 1.0082 | 69.4118 | 97 | 8550 | 32.549 | 108.1619 | 39.9689 | 0.3125 | 19.6875 | 0 | 50.4242 | 32.2656
213000 |  |  | 2502.9781 | 128.1312 | 84.8949 | 99.9445 | 29.9792 | 32.0024 | 0.04049 | 107.0065 | 11.3658 | 69.9226 | 69.9479 | n/a | 0.99479 | 97.4372 | 338.8182 | 281.0256 | 101.2107 | 655.3337 | 0.49586 | 445.027 | 33.5846 | n/a | 46.9297 | 77.3371 | n/a | 109.4528 | 48.7181 | 8.6281 | 100.0841 | n/a | 24 | 30.5882 | 86 | 31 | 1.0009 | 70.5882 | 99 | 8430 | 32.549 | 108.8104 | 39.5447 | 0.125 | 20.0625 | 0 | 50.0458 | 32.2656
213060 |  |  | 2501.4458 | 129.0726 | 84.7545 | 100.0208 | 29.8968 | 31.778 | 0.04204 | 107.0196 | 11.3026 | 70.013 | 70.2152 | n/a | 0.99664 | 97.4389 | 338.3117 | 281.0823 | 101.2871 | 653.6332 | 0.5231 | 445.1689 | 33.8107 | n/a | 46.7214 | 77.2683 | n/a | 109.5103 | 48.6977 | 8.6043 | 100.4722 | n/a | 24 | 30.5882 | 86 | 31 | 0.99663 | 70.5882 | 103 | 8410 | 32.549 | 109.4513 | 39.6057 | 0.125 | 19.9375 | 0 | 50.3876 | 32.1719
213120 |  |  | 2501.3745 | 128.5692 | 84.7481 | 99.7414 | 29.7609 | 31.7076 | 0.0462 | 107.0041 | 11.2914 | 70.0233 | 70.0154 | n/a | 0.99589 | 97.4333 | 339.0152 | 281.6778 | 100.9122 | 653.4148 | 0.53818 | 445.1405 | 33.6778 | n/a | 47.0652 | 77.1764 | n/a | 108.3616 | 48.6019 | 8.6084 | 100.1746 | n/a | 24 | 30.9804 | 86 | 31 | 0.9987 | 70.1961 | 99 | 8410 | 32.549 | 108.49 | 39.4531 | 0.25 | 20.4375 | 0 | 49.8108 | 32.0781
213180 |  |  | 2504.4389 | 129.1218 | 84.8556 | 99.8303 | 29.7661 | 31.6885 | 0.0437 | 107.0074 | 11.3851 | 70.0198 | 69.9171 | n/a | 0.99457 | 97.4321 | 338.4806 | 280.8271 | 101.0489 | 653.7738 | 0.52675 | 445.1689 | 33.864 | n/a | 46.694 | 77.2683 | n/a | 108.6393 | 48.6464 | 8.5764 | 100.3655 | n/a | 24 | 30.9804 | 86 | 31 | 1.0013 | 70.5882 | 99 | 8240 | 32.549 | 108.49 | 40.1337 | 0.125 | 19.0625 | 0 | 50.0793 | 32.0781
213240 |  |  | 2501.2562 | 129.0574 | 84.9958 | 99.9732 | 29.8432 | 31.7736 | 0.04192 | 107.0163 | 11.458 | 70.0477 | 69.6412 | n/a | 0.99357 | 97.4316 | 338.8745 | 281.0823 | 101.0965 | 653.4446 | 0.52456 | 445.027 | 33.8041 | n/a | 47.1036 | 77.4652 | n/a | 108.7502 | 48.6464 | 8.6942 | 100.4366 | n/a | 24 | 30.9804 | 87 | 31 | 0.99745 | 70.5882 | 99 | 8770 | 32.549 | 109.1309 | 39.7888 | 0.125 | 20.3125 | 0 | 49.9359 | 32.1719
213300 |  |  | 2502.1055 | 129.9123 | 85.0612 | 100.0747 | 29.9312 | 31.9821 | 0.0483 | 106.9845 | 11.4651 | 70.0499 | 69.7597 | n/a | 0.99768 | 97.4219 | 337.0174 | 279.5226 | 101.2458 | 653.0697 | 0.51629 | 445.0554 | 34.0396 | n/a | 47.194 | 77.6194 | n/a | 109.3539 | 48.6019 | 8.656 | 100.4625 | n/a | 24 | 29.8039 | 87 | 31 | 1 | 70.1961 | 99 | 8480 | 32.549 | 109.4513 | 40.0299 | 0.125 | 19.8125 | 0 | 50.7965 | 32.2656
213360 |  |  | 2499.1762 | 130.0825 | 85.0925 | 99.9129 | 30.0045 | 32.1331 | 0.04676 | 107.0269 | 11.5093 | 69.9839 | 70.352 | n/a | 0.99936 | 97.4219 | 337.2425 | 279.6644 | 101.0363 | 652.9887 | 0.48492 | 445.1689 | 34.0443 | n/a | 46.8297 | 77.5998 | n/a | 109.1587 | 48.5816 | 8.6436 | 100.6954 | n/a | 24 | 30.9804 | 87 | 31 | 1.0008 | 70.1961 | 103 | 8510 | 32.549 | 107.5211 | 39.6912 | 0.375 | 20.6875 | 0 | 50.235 | 32.2656
213420 |  |  | 2493.8486 | 129.2556 | 85.1838 | 100.0145 | 30.0721 | 32.1303 | 0.05691 | 106.8833 | 11.5096 | 69.9991 | 69.6636 | n/a | 1.0072 | 97.4265 | 337.0455 | 279.9764 | 101.2332 | 652.8673 | 0.52018 | 445.0838 | 33.7558 | n/a | 46.9338 | 77.7047 | n/a | 109.8324 | 48.4857 | 8.4453 | 99.8512 | n/a | 24.5 | 29.8039 | 87 | 31 | 1.0131 | 69.0196 | 98 | 8380 | 32.549 | 109.4513 | 40.2313 | 0.1875 | 19.25 | 0 | 50.2777 | 32.3594
213480 |  |  | 2498.8765 | 127.5433 | 85.1833 | 100.0621 | 30.1648 | 32.1791 | 0.04868 | 106.8506 | 11.4935 | 69.9907 | 69.9009 | n/a | 0.99225 | 97.4231 | 337.749 | 280.4301 | 101.2808 | 653.5714 | 0.4679 | 444.9986 | 33.3824 | n/a | 47.2665 | 77.6555 | n/a | 109.0344 | 48.691 | 8.4566 | 99.3143 | n/a | 24 | 29.0196 | 87 | 31 | 0.99605 | 69.4118 | 101 | 8240 | 32.549 | 108.1619 | 39.2334 | 0.0625 | 20.8125 | 0 | 49.4293 | 32.4531
213540 |  |  | 2498.8016 | 127.9784 | 85.1284 | 100.1573 | 30.1948 | 32.2176 | 0.05785 | 106.8278 | 11.4857 | 70.0058 | 70.2838 | n/a | 0.99975 | 97.4242 | 336.9048 | 279.5226 | 101.2332 | 653.4905 | 0.46085 | 445.1121 | 33.4886 | n/a | 47.2145 | 77.5079 | n/a | 110.1368 | 48.4857 | 8.469 | 99.3855 | n/a | 24.5 | 29.0196 | 87 | 31 | 0.99944 | 69.8039 | 98 | 8600 | 32.549 | 110.0922 | 39.9933 | 0.1875 | 21.5 | 0 | 49.1669 | 32.4531
213600 |  |  | 2498.982 | 126.2458 | 85.0735 | 100.1636 | 30.1652 | 32.1105 | 0.06069 | 106.6555 | 11.4753 | 70.0009 | 70.092 | n/a | 0.99186 | 97.4168 | 337.4957 | 279.6928 | 101.2871 | 654.4216 | 0.55277 | 445.1972 | 33.0376 | n/a | 47.6306 | 77.6128 | n/a | 108.5682 | 48.2358 | 8.4948 | 99.0168 | n/a | 24 | 29.8039 | 87 | 31 | 1.0008 | 69.4118 | 97 | 8530 | 32.549 | 107.8415 | 39.447 | 0.25 | 18.8125 | 0 | 50.9796 | 32.4531
213660 |  |  | 2496.1262 | 126.5039 | 85.0401 | 99.8114 | 30.1556 | 32.0902 | 0.05504 | 106.658 | 11.4329 | 70.0029 | 70.1801 | n/a | 0.99111 | 97.4174 | 337.749 | 280.1181 | 101.1729 | 655.3071 | 0.50511 | 445.027 | 33.0673 | n/a | 47.1556 | 77.5441 | n/a | 109.7118 | 48.5234 | 8.4742 | 99.1461 | n/a | 24.5 | 29.8039 | 87 | 31 | 0.9973 | 69.4118 | 97 | 8680 | 32.549 | 109.4513 | 39.3646 | 0.1875 | 19.25 | 0 | 49.5422 | 32.4531
213720 |  |  | 2502.4426 | 128.7586 | 84.9921 | 99.9669 | 30.1287 | 32.1064 | 0.04133 | 106.9845 | 11.2976 | 70.0031 | 69.9214 | n/a | 0.99572 | 97.4095 | 338.3399 | 280.4301 | 101.2808 | 655.0343 | 0.4662 | 445.1972 | 33.7418 | n/a | 47.2214 | 77.5571 | n/a | 108.4214 | 48.537 | 8.6508 | 100.055 | n/a | 24 | 30.9804 | 86 | 31 | 1.001 | 70.1961 | 102 | 8330 | 32.549 | 106.8802 | 39.3219 | 0 | 20.5625 | 0 | 50.0793 | 32.4531
213780 |  |  | 2500.1461 | 130.0346 | 84.9809 | 99.9319 | 30.0828 | 31.9545 | 0.04585 | 107.0253 | 11.2586 | 70.0272 | 68.8604 | n/a | 0.99132 | 97.4083 | 338.8464 | 281.1107 | 101.1028 | 654.3002 | 0.45695 | 445.1405 | 34.045 | n/a | 47.5266 | 77.3733 | n/a | 109.2845 | 48.3966 | 8.7148 | 100.2005 | n/a | 24 | 30.5882 | 87 | 31 | 1.0032 | 70.5882 | 102 | 8160 | 32.549 | 107.8415 | 39.3951 | 0.1875 | 19.3125 | 0 | 50.9308 | 32.3594
213840 |  |  | 2501.5952 | 130.8354 | 84.8926 | 99.8779 | 30.0245 | 31.738 | 0.046 | 107.0465 | 11.2837 | 70.0238 | 70.7477 | n/a | 0.99154 | 97.4044 | 338.9308 | 280.742 | 101.0965 | 653.45 | 0.42996 | 445.0554 | 34.2745 | n/a | 47.1104 | 77.5144 | n/a | 109.5036 | 48.5951 | 8.6291 | 100.3719 | n/a | 24 | 29.8039 | 86 | 31 | 0.9987 | 70.5882 | 102 | 8160 | 32.549 | 107.8415 | 39.3097 | 0.25 | 20.1875 | 0 | 50.1526 | 32.3594
213900 |  |  | 2499.794 | 130.1716 | 84.8859 | 99.8716 | 29.9572 | 31.6722 | 0.04167 | 107.0498 | 11.31 | 69.9719 | 70.1432 | n/a | 0.99607 | 97.4004 | 338.9871 | 281.2808 | 101.1855 | 653.0803 | 0.4786 | 445.1405 | 34.076 | n/a | 47.0516 | 77.4587 | n/a | 108.8724 | 48.4857 | 8.7117 | 100.4722 | n/a | 24 | 30.5882 | 86 | 31 | 0.99992 | 70.5882 | 99 | 8310 | 32.549 | 109.1309 | 39.9109 | 0.125 | 20.25 | 0 | 49.6124 | 32.2656
213960 |  |  | 2497.8278 | 127.0434 | 84.8704 | 100.0621 | 29.8615 | 31.6828 | 0.05005 | 106.9143 | 11.3581 | 70.0735 | 69.4577 | n/a | 0.99871 | 97.3874 | 338.5087 | 280.8271 | 101.1379 | 654.9022 | 0.43361 | 445.027 | 33.231 | n/a | 46.8954 | 77.2618 | n/a | 108.3436 | 48.537 | 8.5134 | 98.9359 | n/a | 24 | 30.5882 | 86 | 31 | 1.0013 | 69.4118 | 97 | 8460 | 32.549 | 107.8415 | 39.7583 | 0.0625 | 18.25 | 0 | 50.3204 | 32.1719
214020 |  |  | 2500.879 | 126.4569 | 84.7616 | 99.9669 | 29.7685 | 31.7446 | 0.05191 | 107.1722 | 11.3969 | 70.0356 | 70.2415 | n/a | 0.99504 | 97.384 | 338.7057 | 280.9972 | 101.2808 | 654.6645 | 0.50486 | 445.027 | 33.118 | n/a | 46.5899 | 77.2618 | n/a | 108.3681 | 48.5883 | 8.4814 | 99.13 | n/a | 24.5 | 30.5882 | 86 | 31 | 0.99928 | 69.4118 | 101 | 8330 | 32.549 | 106.5597 | 39.5569 | 0.1875 | 20.125 | 0 | 49.2981 | 32.0781
214080 |  |  | 2501.1889 | 126.4082 | 84.7986 | 100.0558 | 29.7639 | 31.9243 | 0.05672 | 107.1641 | 11.3795 | 70.043 | 70.0944 | n/a | 0.99236 | 97.3783 | 339.0433 | 281.0256 | 101.0839 | 655.3018 | 0.47276 | 445.027 | 33.1093 | n/a | 46.5241 | 77.3045 | n/a | 108.0418 | 48.5816 | 8.5052 | 99.1785 | n/a | 24 | 29.4118 | 86 | 31 | 0.99303 | 69.8039 | 101 | 8550 | 32.549 | 108.1619 | 39.154 | 0.25 | 19.3125 | 0 | 49.585 | 32.0781
214140 |  |  | 2496.8825 | 126.5878 | 84.8741 | 100.0019 | 29.769 | 32.1393 | 0.05582 | 106.9208 | 11.3922 | 70.0207 | 70.2123 | n/a | 0.99454 | 97.3749 | 337.5238 | 280.1748 | 101.1729 | 655.4584 | 0.46644 | 445.0838 | 33.0993 | n/a | 47.246 | 77.3964 | n/a | 109.279 | 48.4208 | 8.4855 | 99.0265 | n/a | 24.5 | 29.8039 | 86 | 31 | 1.0029 | 69.4118 | 97 | 8510 | 32.549 | 109.1309 | 39.1663 | 0.1875 | 19.9375 | 0 | 49.5056 | 32.0781
214200 |  |  | 2505.1096 | 127.9767 | 85.0157 | 100.0019 | 29.8266 | 32.159 | 0.04772 | 107.0726 | 11.4007 | 70.0605 | 70.272 | n/a | 0.9884 | 97.3755 | 339.184 | 281.4509 | 101.3158 | 655.4424 | 0.50754 | 445.1405 | 33.5727 | n/a | 46.9653 | 77.5441 | n/a | 108.4571 | 48.5234 | 8.6653 | 99.7768 | n/a | 24 | 30.9804 | 86 | 31 | 0.99724 | 70.1961 | 99 | 8510 | 32.549 | 108.49 | 39.6301 | 0 | 20.25 | 0 | 50.1404 | 32.1719
214260 |  |  | 2498.884 | 129.9654 | 85.0658 | 100.0369 | 29.9226 | 32.2215 | 0.04463 | 107.0988 | 11.3637 | 70.0049 | 70.0914 | n/a | 0.99232 | 97.3743 | 337.8334 | 280.0047 | 101.2556 | 654.1627 | 0.44528 | 445.1972 | 34.0097 | n/a | 46.361 | 77.5803 | n/a | 108.8881 | 48.5612 | 8.6146 | 100.1003 | n/a | 24 | 30.9804 | 87 | 31 | 1.0038 | 70.1961 | 102 | 8140 | 32.549 | 106.8802 | 39.9628 | 0.1875 | 20.1875 | 0 | 49.9878 | 32.1719
214320 |  |  | 2501.2463 | 127.1574 | 85.1237 | 100.0179 | 30.0017 | 32.2575 | 0.04983 | 106.9069 | 11.4368 | 70.0142 | 70.1838 | n/a | 1.0004 | 97.3755 | 337.4676 | 279.7778 | 101.332 | 653.286 | 0.49732 | 445.1405 | 33.3063 | n/a | 46.6913 | 77.7575 | n/a | 109.2935 | 48.5408 | 8.4597 | 99.1235 | n/a | 24 | 29.4118 | 87 | 31 | 0.98976 | 69.4118 | 98 | 8650 | 32.549 | 109.4513 | 39.3524 | 0.3125 | 21.3125 | 0 | 49.1089 | 32.2656
214380 |  |  | 2500.0771 | 126.3229 | 85.1218 | 100.0117 | 30.0576 | 32.1782 | 0.05109 | 106.9045 | 11.386 | 70.0303 | 70.7537 | n/a | 0.99697 | 97.3738 | 337.1299 | 279.7211 | 101.1352 | 655.9934 | 0.47252 | 445.1972 | 33.0812 | n/a | 46.7366 | 77.751 | n/a | 109.5288 | 48.5341 | 8.4422 | 98.8292 | n/a | 24.5 | 29.0196 | 87 | 31 | 1.0007 | 69.4118 | 97 | 8600 | 32.549 | 109.1309 | 38.8824 | 0.1875 | 20.25 | 0 | 49.5544 | 32.3594
214440 |  |  | 2498.8007 | 128.2534 | 85.1551 | 100.0593 | 30.1239 | 32.1817 | 0.04642 | 107.0865 | 11.3807 | 69.9913 | 70.4904 | n/a | 0.99814 | 97.3743 | 338.7338 | 280.9405 | 101.1828 | 655.6343 | 0.4662 | 445.027 | 33.5665 | n/a | 47.0037 | 77.5542 | n/a | 108.3445 | 48.6367 | 8.5382 | 99.7639 | n/a | 24 | 30.9804 | 87 | 31 | 0.9984 | 69.8039 | 102 | 8510 | 32.549 | 106.8802 | 39.1693 | 0.0625 | 19.6875 | 0 | 50.3418 | 32.4531
214500 |  |  | 2501.8319 | 129.4515 | 85.0052 | 99.8275 | 30.1684 | 32.0971 | 0.04772 | 107.0963 | 11.3836 | 70.0274 | 69.5894 | n/a | 0.99404 | 97.3715 | 339.5498 | 281.536 | 101.0462 | 655.0109 | 0.46814 | 444.9419 | 33.9334 | n/a | 46.827 | 77.4623 | n/a | 108.8853 | 48.4382 | 8.6993 | 100.2555 | n/a | 24 | 30.9804 | 86 | 31 | 0.99916 | 70.5882 | 99 | 8430 | 32.549 | 108.8104 | 39.6057 | 0.25 | 20 | 0 | 50.4944 | 32.3594
214560 |  |  | 2498.2654 | 129.6556 | 84.9908 | 99.7735 | 30.1832 | 31.8695 | 0.05476 | 107.0359 | 11.42 | 70.0193 | 69.3468 | n/a | 1.0053 | 97.3687 | 337.9459 | 280.6853 | 101.0399 | 652.8705 | 0.4893 | 445.1689 | 33.9202 | n/a | 46.4173 | 77.4558 | n/a | 109.44 | 48.5854 | 8.596 | 100.1552 | n/a | 24 | 30.1961 | 86 | 31 | 0.99931 | 70.5882 | 99 | 8600 | 32.1569 | 109.4513 | 39.566 | 0.3125 | 20.125 | 0 | 50.0641 | 32.4531
214620 |  |  | 2502.016 | 126.1412 | 84.9248 | 99.9703 | 30.197 | 31.7463 | 0.05385 | 106.9559 | 11.4166 | 70.0161 | 69.5463 | n/a | 0.99764 | 97.3664 | 337.4113 | 280.1181 | 101.0938 | 655.9177 | 0.4769 | 445.0838 | 33.0374 | n/a | 46.0663 | 77.4131 | n/a | 108.5317 | 48.6948 | 8.4886 | 99.13 | n/a | 24.5 | 30.5882 | 86 | 31 | 1.0036 | 69.0196 | 102 | 8600 | 32.549 | 107.2006 | 39.3646 | 0.125 | 21.125 | 0 | 48.8464 | 32.4531
214680 |  |  | 2505.8551 | 127.5669 | 84.8096 | 99.8562 | 30.1597 | 31.6727 | 0.0461 | 107.058 | 11.4643 | 70.0018 | 69.8892 | n/a | 0.99275 | 97.3607 | 339.3529 | 281.4793 | 101.0749 | 656.2012 | 0.47325 | 445.0838 | 33.4618 | n/a | 46.6393 | 77.3443 | n/a | 108.2751 | 48.5718 | 8.6384 | 99.476 | n/a | 24 | 31.3726 | 86 | 31 | 0.99513 | 69.8039 | 102 | 8680 | 32.549 | 106.2317 | 39.1327 | 0.125 | 20.3125 | 0 | 49.7986 | 32.4531
214740 |  |  | 2499.1504 | 129.65 | 84.8538 | 100.1482 | 30.1526 | 31.6806 | 0.04482 | 107.071 | 11.3854 | 70.0106 | 70.1787 | n/a | 0.99697 | 97.3539 | 336.9892 | 279.4659 | 101.2241 | 653.8634 | 0.46838 | 445.254 | 33.9308 | n/a | 46.9133 | 77.2031 | n/a | 109.3138 | 48.6812 | 8.562 | 100.1003 | n/a | 24 | 29.8039 | 86 | 31 | 1.0008 | 70.1961 | 98 | 8460 | 32.549 | 109.1309 | 39.4958 | 0.3125 | 19.0625 | 0 | 50.4242 | 32.3594
214800 |  |  | 2498.0232 | 129.796 | 84.9039 | 100.3036 | 30.08 | 31.6799 | 0.04566 | 107.2628 | 11.4088 | 69.9783 | 70.0663 | n/a | 0.99675 | 97.3466 | 337.4676 | 280.0047 | 101.2844 | 653.0132 | 0.49951 | 445.0838 | 33.9536 | n/a | 46.8612 | 77.4131 | n/a | 108.4143 | 48.3869 | 8.6002 | 100.0097 | n/a | 24 | 30.9804 | 86 | 31 | 0.99834 | 69.8039 | 102 | 8550 | 32.1569 | 106.5597 | 39.9536 | 0.1875 | 19.625 | 0 | 49.9481 | 32.3594
214860 |  |  | 2499.841 | 126.7064 | 84.8803 | 100.0369 | 29.9989 | 31.7832 | 0.05235 | 106.9551 | 11.3464 | 69.9892 | 70.2801 | n/a | 1.0004 | 97.3483 | 338.0585 | 280.2883 | 101.2556 | 655.6449 | 0.46012 | 445.0838 | 33.1695 | n/a | 46.6529 | 77.4818 | n/a | 107.97 | 48.6125 | 8.468 | 98.9359 | n/a | 24.5 | 30.1961 | 86 | 31 | 1.0017 | 69.4118 | 101 | 8820 | 32.549 | 107.5211 | 39.4562 | 0.125 | 19.3125 | 0 | 49.588 | 32.2656
214920 |  |  | 2496.7731 | 126.4436 | 85 | 99.8688 | 29.8933 | 31.7477 | 0.05284 | 106.9535 | 11.3669 | 70.0195 | 70.1004 | n/a | 1.0003 | 97.3483 | 338.6494 | 280.9405 | 101.0875 | 656.4336 | 0.46328 | 445.0838 | 33.0601 | n/a | 45.7919 | 77.4558 | n/a | 108.3603 | 48.5341 | 8.4401 | 98.8906 | n/a | 24.5 | 30.1961 | 87 | 31 | 1.0002 | 69.0196 | 97 | 8580 | 32.549 | 107.8415 | 39.7858 | 0.0625 | 19.0625 | 0 | 50.6622 | 32.1719
214980 |  |  | 2502.0224 | 128.8514 | 84.9801 | 99.8275 | 29.8365 | 31.816 | 0.04465 | 107.0841 | 11.3896 | 70.0097 | 69.7832 | n/a | 0.99364 | 97.3477 | 338.9589 | 280.9689 | 101.1891 | 655.4318 | 0.46157 | 444.9135 | 33.7605 | n/a | 46.0663 | 77.4131 | n/a | 109.0567 | 48.5408 | 8.6219 | 99.9483 | n/a | 24 | 30.9804 | 87 | 31 | 0.9987 | 70.1961 | 102 | 8430 | 32.549 | 106.8802 | 39.2548 | 0.3125 | 20.0625 | 0 | 50.3143 | 32.1719
215040 |  |  | 2499.9264 | 129.7822 | 85.0134 | 99.9416 | 29.7897 | 31.8713 | 0.04721 | 107.0702 | 11.502 | 70.073 | 69.5293 | n/a | 0.99361 | 97.3483 | 338.3961 | 280.9689 | 101.3033 | 653.4884 | 0.48103 | 445.0554 | 33.9759 | n/a | 46.2226 | 77.4818 | n/a | 109.113 | 48.7152 | 8.5909 | 100.1164 | n/a | 24 | 30.5882 | 87 | 31 | 0.9977 | 69.8039 | 103 | 8260 | 32.549 | 107.5211 | 39.3463 | 0.25 | 19.625 | 0 | 50.2655 | 32.1719
215100 |  |  | 2500.8458 | 129.9786 | 84.9317 | 100.1195 | 29.7722 | 31.9112 | 0.04624 | 107.0939 | 11.4944 | 69.9617 | 70.6642 | n/a | 0.99115 | 97.3477 | 339.0433 | 281.2525 | 101.1478 | 653.9337 | 0.46012 | 445.027 | 34.0398 | n/a | 46.5872 | 77.5672 | n/a | 109.4191 | 48.4963 | 8.6456 | 100.2264 | n/a | 24 | 30.1961 | 86 | 31 | 0.99892 | 70.1961 | 102 | 8510 | 32.549 | 107.5211 | 40.0085 | 0.0625 | 20.1875 | 0 | 50.4395 | 32.0781
215160 |  |  | 2501.8408 | 129.394 | 84.9383 | 100.0656 | 29.7947 | 31.9391 | 0.04631 | 107.2457 | 11.4429 | 70.0549 | 69.7737 | n/a | 0.99279 | 97.3466 | 338.5931 | 281.0539 | 101.2844 | 653.3158 | 0.48346 | 445.0838 | 33.9002 | n/a | 46.3652 | 77.3638 | n/a | 109.4458 | 48.5408 | 8.6415 | 100.0614 | n/a | 24 | 30.5882 | 86 | 31 | 0.99986 | 70.1961 | 103 | 8290 | 32.549 | 109.4513 | 39.9841 | 0.125 | 20.0625 | 0 | 50.3357 | 32.1719
215220 |  |  | 2498.0266 | 126.6324 | 84.9765 | 99.9038 | 29.8286 | 31.9324 | 0.056 | 106.9453 | 11.4182 | 70.0195 | 69.9744 | n/a | 0.99175 | 97.3409 | 337.4113 | 279.9764 | 101.0749 | 656.5146 | 0.43312 | 445.1689 | 33.1261 | n/a | 46.0004 | 77.4428 | n/a | 108.5899 | 48.5205 | 8.4484 | 98.7095 | n/a | 24.5 | 29.8039 | 86 | 31 | 0.99968 | 69.4118 | 97 | 8550 | 32.549 | 107.5211 | 39.6606 | 0.25 | 18.1875 | 0 | 50.8087 | 32.1719
215280 |  |  | 2503.3001 | 126.1893 | 84.9851 | 100.0593 | 29.921 | 31.9395 | 0.05542 | 107.1339 | 11.4393 | 70.0446 | 69.8364 | n/a | 0.99364 | 97.3421 | 338.1429 | 280.345 | 101.1828 | 656.7576 | 0.48833 | 444.9986 | 33.0896 | n/a | 45.9483 | 77.505 | n/a | 108.6886 | 48.6367 | 8.5403 | 98.9877 | n/a | 24.5 | 30.1961 | 87 | 31 | 1.0023 | 69.0196 | 101 | 8530 | 32.549 | 106.8802 | 39.4867 | 0.25 | 20.75 | 0 | 48.9502 | 32.1719
215340 |  |  | 2502.9769 | 129.4859 | 84.9489 | 100.0467 | 29.9744 | 31.9496 | 0.04696 | 107.2637 | 11.5025 | 69.9867 | 70.054 | n/a | 0.99911 | 97.3392 | 338.3961 | 280.6002 | 101.1226 | 654.4739 | 0.46206 | 445.1121 | 33.9397 | n/a | 45.9799 | 77.3935 | n/a | 108.6857 | 48.5718 | 8.5847 | 99.945 | n/a | 24 | 30.9804 | 86 | 31 | 1.0028 | 70.1961 | 102 | 8260 | 32.549 | 106.5597 | 39.6942 | 0.0625 | 19.75 | 0 | 50.2563 | 32.3594
215400 |  |  | 2499.3162 | 129.4661 | 84.9854 | 99.999 | 30.0644 | 31.9806 | 0.04635 | 107.0416 | 11.5057 | 69.9686 | 70.0888 | n/a | 0.99389 | 97.3353 | 338.6494 | 280.9972 | 101.3131 | 652.6117 | 0.51021 | 444.9135 | 33.8849 | n/a | 45.8757 | 77.4428 | n/a | 108.6818 | 48.5718 | 8.6105 | 100.3816 | n/a | 24 | 30.5882 | 86 | 31 | 1.0006 | 70.1961 | 99 | 8580 | 32.549 | 108.8104 | 39.6484 | 0.125 | 20.875 | 0 | 49.8413 | 32.3594
215460 |  |  | 2496.3278 | 127.9976 | 85.0446 | 100.0404 | 30.1191 | 32.0295 | 0.04855 | 106.831 | 11.5346 | 70.0219 | 69.965 | n/a | 0.99225 | 97.3307 | 338.8464 | 280.9689 | 101.2116 | 653.0921 | 0.47422 | 445.1121 | 33.4605 | n/a | 45.7124 | 77.4855 | n/a | 109.876 | 48.5137 | 8.4442 | 99.0168 | n/a | 24.5 | 29.4118 | 87 | 31 | 1.0044 | 69.0196 | 97 | 8580 | 32.1569 | 109.1309 | 39.8834 | 0.3125 | 19.125 | 0 | 50.3662 | 32.4531
215520 |  |  | 2498.2856 | 126.3018 | 85.0074 | 99.8912 | 30.1744 | 32.0961 | 0.04898 | 106.9078 | 11.5315 | 70.0536 | 69.676 | n/a | 0.99222 | 97.3324 | 339.4373 | 281.5644 | 101.11 | 655.9775 | 0.45939 | 444.9419 | 33.0431 | n/a | 45.5175 | 77.5281 | n/a | 107.8983 | 48.507 | 8.4855 | 98.9133 | n/a | 24.5 | 30.5882 | 87 | 31 | 1.0016 | 69.0196 | 97 | 8480 | 32.549 | 108.1619 | 39.2426 | 0.375 | 18.75 | 0 | 49.2767 | 32.4531
215580 |  |  | 2499.7701 | 129.1739 | 85.043 | 100.0754 | 30.1574 | 32.0227 | 0.0511 | 107.0465 | 11.4279 | 70.0506 | 70.1695 | n/a | 0.9929 | 97.3285 | 339.0715 | 281.1674 | 101.2943 | 654.8032 | 0.48225 | 444.9419 | 33.8145 | n/a | 45.5175 | 77.6201 | n/a | 109.121 | 48.3975 | 8.6343 | 100.1714 | n/a | 24 | 31.3726 | 87 | 31 | 1.0009 | 70.1961 | 102 | 8550 | 32.549 | 106.8802 | 39.801 | 0 | 20.375 | 0 | 49.9359 | 32.4531
215640 |  |  | 2500.8777 | 129.6469 | 85.021 | 100.0341 | 30.0914 | 31.9672 | 0.04827 | 107.018 | 11.3782 | 70.0866 | 69.8368 | n/a | 0.99347 | 97.3262 | 338.8182 | 281.1957 | 101.0623 | 653.0974 | 0.48954 | 445.1405 | 33.9534 | n/a | 46.0841 | 77.6758 | n/a | 109.1466 | 48.3529 | 8.6167 | 100.2426 | n/a | 24 | 30.5882 | 87 | 31 | 1.0013 | 70.5882 | 103 | 8330 | 32.1569 | 107.5211 | 39.6973 | 0.0625 | 20.6875 | 0 | 50.1709 | 32.4531
215700 |  |  | 2498.0386 | 126.7865 | 85.0783 | 100.0754 | 29.9902 | 31.9218 | 0.05141 | 106.858 | 11.3319 | 70.0879 | 69.8205 | n/a | 1.0034 | 97.3211 | 337.0736 | 279.8346 | 101.2466 | 654.2469 | 0.49149 | 444.9986 | 33.1666 | n/a | 46.1047 | 77.4232 | n/a | 109.4761 | 48.3975 | 8.4793 | 99.1073 | n/a | 24 | 29.4118 | 87 | 31 | 0.99678 | 69.0196 | 101 | 8410 | 32.549 | 107.8415 | 39.1449 | 0.25 | 21.25 | 0 | 49.3805 | 32.3594
215760 |  |  | 2501.9949 | 126.2404 | 85.138 | 100.2371 | 29.937 | 31.9325 | 0.05403 | 106.8898 | 11.2491 | 70.0258 | 69.8329 | n/a | 0.99229 | 97.3211 | 338.171 | 280.8554 | 101.3131 | 655.467 | 0.49805 | 444.9703 | 33.076 | n/a | 45.7988 | 77.5904 | n/a | 108.1379 | 48.6232 | 8.469 | 98.9682 | n/a | 24.5 | 30.1961 | 87 | 31 | 0.99925 | 69.0196 | 98 | 8630 | 32.549 | 108.1619 | 39.6301 | 0.25 | 19.5625 | 0 | 49.3256 | 32.2656
215820 |  |  | 2500.5522 | 125.8644 | 85.1042 | 100.1293 | 29.8791 | 31.9643 | 0.05508 | 107.0955 | 11.3018 | 70.0408 | 69.4548 | n/a | 0.99757 | 97.3177 | 337.355 | 279.8062 | 101.3482 | 655.2486 | 0.49149 | 445.254 | 32.9585 | n/a | 45.5697 | 77.5774 | n/a | 108.7479 | 48.7636 | 8.5145 | 99.185 | n/a | 24.5 | 29.8039 | 87 | 31 | 0.99669 | 69.4118 | 101 | 8380 | 32.549 | 107.5211 | 39.1937 | 0.125 | 20.4375 | 0 | 48.9258 | 32.2656
215880 |  |  | 2503.2839 | 128.3707 | 84.9936 | 99.9927 | 29.852 | 31.9548 | 0.04442 | 107.0245 | 11.2908 | 70.0879 | 70.3048 | n/a | 0.99407 | 97.3143 | 338.9589 | 281.139 | 101.2592 | 655.4457 | 0.48152 | 445.1121 | 33.6515 | n/a | 45.1977 | 77.5347 | n/a | 108.5772 | 48.4624 | 8.6053 | 99.9418 | n/a | 24 | 30.9804 | 87 | 31 | 1.0007 | 69.8039 | 102 | 8530 | 32.549 | 107.2006 | 39.801 | 0.1875 | 20.3125 | 0 | 50.4669 | 32.1719
215940 |  |  | 2504.4218 | 129.8599 | 84.9918 | 99.9864 | 29.897 | 31.9966 | 0.04641 | 107.0188 | 11.2312 | 70.025 | 70.3452 | n/a | 0.99018 | 97.3143 | 338.4806 | 280.6853 | 101.1576 | 653.6642 | 0.47082 | 445.027 | 34.0574 | n/a | 45.0933 | 77.5281 | n/a | 109.0372 | 48.3016 | 8.6756 | 100.1488 | n/a | 24 | 30.9804 | 87 | 31 | 0.99852 | 70.1961 | 99 | 8380 | 32.549 | 109.1309 | 39.5538 | 0.3125 | 19.875 | 0 | 50.6622 | 32.1719
216000 |  |  | 2489.7143 | 129.4394 | 84.994 | 100.0341 | 29.9406 | 31.9558 | 0.05032 | 106.9306 | 11.1934 | 70.0516 | 70.1178 | n/a | 0.99889 | 97.3047 | 337.6083 | 279.948 | 101.2053 | 653.4671 | 0.46644 | 445.0838 | 33.7477 | n/a | 44.7348 | 77.3805 | n/a | 109.4875 | 48.3529 | 8.4804 | 99.7024 | n/a | 24 | 30.9804 | 87 | 31 | 1.0005 | 69.8039 | 101 | 8120 | 32.1569 | 107.5211 | 40.0726 | 0.1875 | 19.4375 | 0 | 50.6134 | 32.2656
216060 |  |  | 2499.7033 | 126.6666 | 84.9915 | 99.9199 | 30.0239 | 31.9875 | 0.05428 | 106.8604 | 11.1827 | 70.0978 | 70.5386 | n/a | 0.99368 | 97.3052 | 337.8897 | 280.2599 | 101.1864 | 655.0813 | 0.46814 | 444.9986 | 33.1573 | n/a | 44.6235 | 77.3118 | n/a | 108.7633 | 48.7432 | 8.5196 | 98.8162 | n/a | 24.5 | 30.5882 | 87 | 31 | 1.0029 | 69.0196 | 101 | 8650 | 32.549 | 106.5597 | 39.7339 | 0.0625 | 19.8125 | 0 | 51.12 | 32.3594
216120 |  |  | 2500.9371 | 126.184 | 85.0746 | 100.0215 | 30.0911 | 31.9369 | 0.05431 | 107.0726 | 11.2185 | 70.0972 | 70.1291 | n/a | 0.99814 | 97.3064 | 338.0022 | 280.5435 | 101.1451 | 655.8965 | 0.48371 | 445.2824 | 33.0473 | n/a | 45.1002 | 77.6136 | n/a | 109.085 | 48.5447 | 8.5 | 99.1106 | n/a | 24.5 | 30.1961 | 87 | 31 | 1.003 | 69.4118 | 98 | 8680 | 32.549 | 109.1309 | 39.0656 | 0.1875 | 21.375 | 0 | 49.0601 | 32.4531
216180 |  |  | 2499.3827 | 128.0603 | 85.1048 | 100.0215 | 30.1284 | 31.9461 | 0.04713 | 107.2 | 11.2688 | 70.0082 | 70.4213 | n/a | 0.99954 | 97.2979 | 337.8615 | 280.3166 | 101.2404 | 655.6641 | 0.48127 | 445.3391 | 33.5178 | n/a | 45.1661 | 77.712 | n/a | 108.4214 | 48.596 | 8.6301 | 99.7315 | n/a | 24 | 30.5882 | 87 | 31 | 0.99995 | 69.8039 | 102 | 8310 | 32.549 | 106.8802 | 39.0503 | 0.25 | 19.1875 | 0 | 50.6561 | 32.4531
216240 |  |  | 2500.3705 | 129.1957 | 85.0826 | 100.1769 | 30.1267 | 31.9634 | 0.042 | 107.2294 | 11.3009 | 70.0698 | 70.1463 | n/a | 0.99325 | 97.299 | 337.9741 | 280.2316 | 101.3006 | 654.9545 | 0.45647 | 444.9703 | 33.8462 | n/a | 45.1908 | 77.6266 | n/a | 108.3389 | 48.3529 | 8.6549 | 100.055 | n/a | 24 | 30.9804 | 87 | 31 | 0.99986 | 70.1961 | 98 | 8410 | 32.549 | 108.49 | 39.9139 | 0.125 | 20.1875 | 0 | 50.0671 | 32.4531
216300 |  |  | 2502.4567 | 129.7291 | 85.1822 | 99.9549 | 30.1227 | 31.9628 | 0.04255 | 107.0269 | 11.4414 | 70.075 | 69.4343 | n/a | 0.99397 | 97.3047 | 337.5238 | 279.8062 | 101.3168 | 653.4001 | 0.46692 | 445.1405 | 33.9718 | n/a | 45.1703 | 77.5448 | n/a | 109.2366 | 48.5244 | 8.6146 | 100.2781 | n/a | 24 | 30.9804 | 87 | 31 | 1.0008 | 70.5882 | 99 | 8380 | 32.549 | 108.8104 | 39.5538 | 0.125 | 19.875 | 0 | 50.2411 | 32.4531
216360 |  |  | 2498.8278 | 129.6655 | 85.1506 | 99.9199 | 30.0814 | 32.0295 | 0.04162 | 106.991 | 11.4081 | 70.0191 | 69.5564 | n/a | 0.99293 | 97.299 | 337.5238 | 280.0047 | 101.2341 | 652.8791 | 0.49076 | 445.1121 | 33.9297 | n/a | 45.1771 | 77.7054 | n/a | 109.6073 | 48.6406 | 8.6022 | 100.2167 | n/a | 24 | 29.8039 | 87 | 31 | 1.0015 | 70.1961 | 102 | 8240 | 32.549 | 107.8415 | 40.0452 | 0.25 | 19.5625 | 0 | 50.6927 | 32.3594
216420 |  |  | 2483.8679 | 129.47 | 85.083 | 99.9262 | 30.0359 | 31.9912 | 0.04587 | 106.9698 | 11.2812 | 70.0348 | 70.441 | n/a | 1.0184 | 97.3013 | 336.9048 | 279.8629 | 101.1927 | 652.55 | 0.49027 | 445.1405 | 33.6953 | n/a | 45.0137 | 77.6136 | n/a | 109.4284 | 48.75 | 8.5785 | 100.0485 | n/a | 24 | 30.5882 | 87 | 31 | 0.99937 | 70.1961 | 99 | 8310 | 32.1569 | 109.1309 | 39.7766 | 0.3125 | 20.25 | 0 | 50.9735 | 32.3594
216480 |  |  | 2501.8361 | 126.3495 | 85.0898 | 99.8121 | 29.9593 | 31.9886 | 0.05465 | 107.0212 | 11.2066 | 70.0905 | 69.6835 | n/a | 1.0021 | 97.2984 | 338.2836 | 280.6569 | 101.1262 | 655.465 | 0.473 | 445.027 | 33.1025 | n/a | 45.744 | 77.4464 | n/a | 109.314 | 48.4731 | 8.5 | 98.9941 | n/a | 24 | 29.4118 | 87 | 31 | 0.99638 | 69.4118 | 102 | 8310 | 32.549 | 107.5211 | 39.154 | 0.25 | 20.4375 | 0 | 49.4751 | 32.2656
216540 |  |  | 2498.1045 | 126.2927 | 85.0568 | 99.9837 | 29.908 | 32.0281 | 0.05751 | 106.849 | 11.215 | 70.049 | 70.223 | n/a | 0.99115 | 97.299 | 338.1992 | 280.3734 | 101.0597 | 656.4369 | 0.47835 | 445.0838 | 33.0383 | n/a | 45.4311 | 77.4761 | n/a | 109.231 | 48.6067 | 8.4515 | 98.8453 | n/a | 24.5 | 29.4118 | 87 | 31 | 1.0023 | 69.0196 | 101 | 8650 | 32.549 | 107.8415 | 39.1602 | 0.125 | 19.6875 | 0 | 50.6775 | 32.2656
216600 |  |  | 2499.337 | 128.8963 | 84.9391 | 100.0628 | 29.8292 | 32.0177 | 0.04685 | 107.0351 | 11.3543 | 69.9251 | 70.4228 | n/a | 0.99025 | 97.2996 | 339.1278 | 281.3659 | 101.2817 | 655.3435 | 0.47835 | 445.027 | 33.736 | n/a | 44.8049 | 77.5086 | n/a | 108.7018 | 48.4866 | 8.6642 | 99.9353 | n/a | 24 | 30.9804 | 87 | 31 | 1.0033 | 70.1961 | 102 | 8070 | 32.549 | 106.8802 | 39.6179 | 0.25 | 20.125 | 0 | 50.3326 | 32.1719
216660 |  |  | 2497.7783 | 129.8065 | 84.9581 | 99.99 | 29.8509 | 32.0526 | 0.04611 | 107.0188 | 11.3833 | 70.0422 | 70.4771 | n/a | 0.99989 | 97.299 | 338.0585 | 280.3734 | 101.1613 | 653.0603 | 0.4983 | 445.027 | 33.953 | n/a | 44.8888 | 77.4334 | n/a | 109.3704 | 48.5622 | 8.6477 | 100.3202 | n/a | 24 | 30.1961 | 86 | 31 | 0.99913 | 70.1961 | 102 | 8290 | 32.549 | 107.8415 | 39.2395 | 0.375 | 20 | 0 | 50.3357 | 32.1719
216720 |  |  | 2499.2602 | 128.0143 | 85.0122 | 100.1202 | 29.8859 | 32.0416 | 0.05783 | 106.8629 | 11.3846 | 70.0876 | 69.5586 | n/a | 0.99657 | 97.2973 | 337.2987 | 279.6928 | 101.244 | 653.9808 | 0.42826 | 445.1972 | 33.5042 | n/a | 45.0317 | 77.4204 | n/a | 108.7275 | 48.5487 | 8.4515 | 98.9941 | n/a | 24.5 | 29.8039 | 87 | 31 | 0.99925 | 69.4118 | 102 | 8680 | 32.549 | 107.5211 | 39.8346 | 0.0625 | 19.375 | 0 | 50.1251 | 32.2656
216780 |  |  | 2497.8391 | 126.7772 | 84.9797 | 100.0502 | 29.9435 | 32.0291 | 0.05631 | 106.9167 | 11.4097 | 69.9643 | 70.2866 | n/a | 0.99493 | 97.2922 | 337.8052 | 280.6286 | 101.1262 | 656.7695 | 0.41367 | 445.1689 | 33.1615 | n/a | 45.0248 | 77.594 | n/a | 107.8163 | 48.6784 | 8.4804 | 98.7677 | n/a | 24.5 | 29.8039 | 87 | 31 | 0.99922 | 69.4118 | 97 | 8630 | 32.549 | 107.5211 | 39.1388 | 0.125 | 19.625 | 0 | 49.8779 | 32.2656
216840 |  |  | 2501.7382 | 126.5689 | 85.0009 | 100.0026 | 30.0394 | 32.051 | 0.04971 | 106.9102 | 11.4541 | 70.0443 | 70.5934 | n/a | 0.99343 | 97.2916 | 338.8745 | 280.742 | 101.2215 | 656.5072 | 0.41634 | 445.254 | 33.1473 | n/a | 44.9478 | 77.348 | n/a | 109.0563 | 48.6271 | 8.533 | 99.1526 | n/a | 24.5 | 29.4118 | 86 | 31 | 1.004 | 69.4118 | 98 | 8550 | 32.549 | 109.1309 | 39.1968 | 0.125 | 20.9375 | 0 | 48.941 | 32.4531
216900 |  |  | 2505.2844 | 127.3161 | 84.9399 | 99.7105 | 30.0885 | 32.0006 | 0.04664 | 106.9673 | 11.4669 | 70.0704 | 70.3578 | n/a | 0.99 | 97.2922 | 338.3399 | 280.6853 | 101.0723 | 657.053 | 0.40807 | 445.1689 | 33.4017 | n/a | 45.5987 | 77.2922 | n/a | 108.6527 | 48.569 | 8.7158 | 99.1882 | n/a | 24 | 30.9804 | 87 | 31 | 0.97813 | 70.1961 | 102 | 8480 | 32.549 | 108.8104 | 39.1815 | 0.3125 | 20.875 | 0 | 50.2167 | 32.4531
216960 |  |  | 2498.4455 | 129.9602 | 85.0146 | 100.0376 | 30.154 | 31.9676 | 0.04456 | 107.0318 | 11.3606 | 69.9734 | 69.7052 | n/a | 0.99689 | 97.2916 | 338.6775 | 280.7704 | 101.1613 | 654.4016 | 0.43118 | 445.1121 | 34.0023 | n/a | 45.7303 | 77.4334 | n/a | 109.3072 | 48.6648 | 8.7014 | 100.1811 | n/a | 24 | 30.5882 | 87 | 31 | 0.99977 | 70.5882 | 103 | 8310 | 32.549 | 107.5211 | 39.6728 | 0.1875 | 19.6875 | 0 | 50.0183 | 32.4531
217020 |  |  | 2490.3174 | 129.8844 | 85.0395 | 99.9612 | 30.1624 | 31.981 | 0.05291 | 106.9486 | 11.2811 | 70.1531 | 69.6333 | n/a | 1.0088 | 97.2877 | 337.5801 | 280.5152 | 101.1325 | 653.7538 | 0.42899 | 445.1405 | 33.8815 | n/a | 45.626 | 77.256 | n/a | 110.0002 | 48.6852 | 8.4587 | 99.7607 | n/a | 24 | 29.4118 | 87 | 31 | 1.003 | 69.0196 | 97 | 8430 | 32.1569 | 108.8104 | 40.8997 | 0.125 | 19.75 | 0 | 49.9512 | 32.4531
217080 |  |  | 2498.9354 | 126.4407 | 85.0673 | 100.0152 | 30.0947 | 32.0302 | 0.05779 | 106.898 | 11.3371 | 69.975 | 69.9478 | n/a | 0.99282 | 97.2854 | 338.4806 | 280.9122 | 101.2341 | 655.465 | 0.44747 | 445.1972 | 33.0697 | n/a | 45.1703 | 77.5086 | n/a | 108.5204 | 48.5893 | 8.4948 | 99.1753 | n/a | 24.5 | 29.4118 | 86 | 31 | 1.0049 | 69.0196 | 102 | 8730 | 32.549 | 108.8104 | 39.0869 | 0.1875 | 20.625 | 0 | 49.292 | 32.3594
217140 |  |  | 2498.6297 | 126.6117 | 84.9998 | 99.8534 | 30.0492 | 32.0249 | 0.05609 | 106.8449 | 11.3968 | 69.9986 | 70.2181 | n/a | 0.99286 | 97.2843 | 337.4676 | 280.1748 | 100.977 | 656.81 | 0.43726 | 445.3107 | 33.1287 | n/a | 44.7116 | 77.4399 | n/a | 109.8296 | 48.4663 | 8.4969 | 98.8195 | n/a | 24.5 | 29.4118 | 87 | 31 | 1.0002 | 68.6274 | 97 | 8600 | 32.549 | 109.1309 | 39.1876 | 0.3125 | 20.6875 | 0 | 49.2371 | 32.3594
217200 |  |  | 2509.894 | 126.0404 | 85.0052 | 100.0313 | 29.9568 | 31.9691 | 0.05719 | 106.8914 | 11.436 | 70.0437 | 69.6973 | n/a | 0.96908 | 97.2826 | 339.8594 | 281.7345 | 101.1073 | 656.5477 | 0.46644 | 445.1689 | 33.1301 | n/a | 44.6346 | 77.4761 | n/a | 107.737 | 48.5554 | 8.4422 | 98.9165 | n/a | 24 | 30.5882 | 87 | 31 | 1.0018 | 69.0196 | 101 | 8430 | 32.549 | 106.2317 | 39.1418 | 0.1875 | 18.875 | 0 | 49.7681 | 32.2656
217260 |  |  | 2495.9397 | 129.6344 | 84.9279 | 100.0439 | 29.9109 | 31.9489 | 0.04799 | 107.0237 | 11.5053 | 70.0529 | 69.9208 | n/a | 0.99986 | 97.2865 | 338.2554 | 280.6569 | 101.2628 | 653.3894 | 0.48565 | 445.1689 | 33.8831 | n/a | 45.4174 | 77.1938 | n/a | 108.8561 | 48.6203 | 8.532 | 100.2717 | n/a | 24 | 30.9804 | 86 | 31 | 0.99803 | 70.1961 | 103 | 8330 | 32.549 | 107.2006 | 39.7095 | 0.0625 | 19.9375 | 0 | 50.2838 | 32.1719
217320 |  |  | 2498.9945 | 129.7322 | 84.9162 | 100.1615 | 29.8895 | 32.0554 | 0.04527 | 107.0253 | 11.518 | 70.0556 | 69.5417 | n/a | 0.99679 | 97.286 | 337.6645 | 280.0047 | 101.2377 | 653.3489 | 0.46085 | 444.9986 | 33.9502 | n/a | 45.3131 | 77.4139 | n/a | 108.5489 | 48.5419 | 8.6818 | 100.0453 | n/a | 24 | 30.9804 | 86 | 31 | 0.99956 | 69.8039 | 98 | 8650 | 32.1569 | 108.49 | 39.8773 | 0.1875 | 19.625 | 0 | 50.3204 | 32.1719
217380 |  |  | 2495.6219 | 126.6948 | 84.8537 | 100.1139 | 29.8998 | 32.061 | 0.05463 | 106.862 | 11.4573 | 70.0367 | 69.9173 | n/a | 0.99018 | 97.2865 | 337.2425 | 279.239 | 101.2853 | 654.4719 | 0.45817 | 445.1972 | 33.1105 | n/a | 44.9863 | 77.1677 | n/a | 109.2743 | 48.5419 | 8.4298 | 98.8033 | n/a | 24 | 29.4118 | 86 | 31 | 1.0008 | 69.4118 | 101 | 8480 | 32.549 | 107.5211 | 39.4989 | 0.25 | 19.875 | 0 | 50.4486 | 32.2656
217440 |  |  | 2497.1736 | 126.3345 | 84.8587 | 99.8632 | 29.9197 | 32.0585 | 0.05598 | 106.8718 | 11.3617 | 70.055 | 69.8228 | n/a | 1.0012 | 97.286 | 338.0585 | 280.6286 | 100.8916 | 655.7165 | 0.46182 | 445.1689 | 33.0369 | n/a | 45.1814 | 77.5485 | n/a | 109.3016 | 48.5797 | 8.4793 | 99.0653 | n/a | 24.5 | 29.8039 | 86 | 31 | 1.0022 | 69.4118 | 97 | 8580 | 32.549 | 109.1309 | 39.3127 | 0.125 | 20.4375 | 0 | 48.9532 | 32.2656
217500 |  |  | 2499.8588 | 128.906 | 84.8759 | 99.9837 | 29.9315 | 31.9743 | 0.04554 | 107.0318 | 11.2522 | 70.029 | 69.8709 | n/a | 0.99614 | 97.2843 | 338.1148 | 280.4301 | 101.0597 | 655.1848 | 0.47714 | 445.0838 | 33.7456 | n/a | 43.5551 | 77.3284 | n/a | 108.8538 | 48.7607 | 8.6043 | 99.9935 | n/a | 24 | 30.9804 | 86 | 31 | 1.0003 | 70.1961 | 102 | 8480 | 32.549 | 106.5597 | 40.0147 | 0.125 | 20.3125 | 0 | 49.8047 | 32.2656
217560 |  |  | 2499.1556 | 129.2982 | 84.8921 | 100.1202 | 29.9535 | 31.9759 | 0.04735 | 107.0122 | 11.2518 | 70.0234 | 69.6067 | n/a | 0.99354 | 97.2854 | 338.6494 | 281.1107 | 101.1487 | 653.2222 | 0.47835 | 445.1972 | 33.8387 | n/a | 44.7844 | 77.3712 | n/a | 108.3392 | 48.4973 | 8.5713 | 99.9677 | n/a | 24 | 30.9804 | 86 | 31 | 0.99837 | 69.8039 | 102 | 8260 | 32.549 | 106.5597 | 40.0513 | 0.1875 | 19.5 | 0 | 50.0793 | 32.2656
217620 |  |  | 2500.9381 | 126.6424 | 84.8868 | 100.0187 | 30.0164 | 32.028 | 0.03315 | 106.8555 | 11.3362 | 70.0699 | 70.1265 | n/a | 0.99736 | 97.2837 | 337.6927 | 279.9196 | 101.0471 | 654.8609 | 0.43531 | 445.2256 | 33.1673 | n/a | 44.757 | 77.2662 | n/a | 109.2714 | 48.4906 | 8.5124 | 99.0103 | n/a | 24.5 | 29.8039 | 86 | 31 | 1.0013 | 69.0196 | 98 | 8680 | 32.549 | 109.1309 | 38.9923 | 0.25 | 21.125 | 0 | 48.9349 | 32.3594
217680 |  |  | 2497.2042 | 126.4115 | 84.9317 | 100.0537 | 30.0136 | 31.9982 | 0.04976 | 106.898 | 11.415 | 70.0191 | 70.1516 | n/a | 0.99661 | 97.2882 | 336.6797 | 279.4943 | 101.1299 | 655.8327 | 0.43482 | 445.0838 | 33.0574 | n/a | 45.0702 | 77.5485 | n/a | 108.8996 | 48.5284 | 8.4928 | 99.0944 | n/a | 24.5 | 30.1961 | 86 | 31 | 1.0014 | 69.4118 | 98 | 8650 | 32.549 | 108.1619 | 39.4104 | 0.1875 | 21 | 0 | 49.1364 | 32.3594
217740 |  |  | 2498.7244 | 126.2001 | 84.9923 | 100.1427 | 30.0468 | 31.9804 | 0.06385 | 106.8612 | 11.47 | 70.022 | 69.6303 | n/a | 0.99936 | 97.2854 | 338.1148 | 280.3734 | 101.2189 | 655.9841 | 0.47787 | 445.3107 | 33.0222 | n/a | 45.1087 | 77.4928 | n/a | 109.1616 | 48.5216 | 8.4587 | 99.0815 | n/a | 24 | 29.0196 | 87 | 31 | 0.99959 | 69.0196 | 102 | 8330 | 32.549 | 107.8415 | 39.0717 | 0.125 | 20.5 | 0 | 48.9807 | 32.3594
217800 |  |  | 2505.4586 | 127.2583 | 84.953 | 100.0951 | 30.0607 | 32.021 | 0.0483 | 106.982 | 11.4433 | 70.0811 | 70.3038 | n/a | 0.9895 | 97.2848 | 338.6494 | 280.8554 | 101.2189 | 655.9841 | 0.49854 | 445.1405 | 33.3889 | n/a | 44.5344 | 77.4928 | n/a | 108.6035 | 48.5216 | 8.6384 | 99.6636 | n/a | 24 | 30.9804 | 87 | 31 | 0.99721 | 69.8039 | 99 | 8240 | 32.549 | 108.1619 | 39.2822 | 0.25 | 19.875 | 0 | 50.3815 | 32.4531
217860 |  |  | 2499.9264 | 129.526 | 85.0091 | 100.184 | 30.0835 | 31.9793 | 0.04657 | 107.0212 | 11.4296 | 70.0046 | 69.9429 | n/a | 0.99261 | 97.2848 | 337.9178 | 279.8346 | 101.3555 | 654.1321 | 0.46328 | 445.1689 | 33.9088 | n/a | 45.018 | 77.5355 | n/a | 109.1471 | 48.4635 | 8.6157 | 100.2523 | n/a | 24 | 30.9804 | 87 | 31 | 0.99956 | 70.5882 | 103 | 8310 | 32.549 | 107.2006 | 39.7614 | 0.125 | 19.4375 | 0 | 50.0488 | 32.4531
217920 |  |  | 2498.9616 | 130.0533 | 85.0828 | 100.0888 | 30.0822 | 31.9893 | 0.04771 | 107.0188 | 11.4243 | 70.0794 | 69.7426 | n/a | 0.99282 | 97.2848 | 338.0866 | 280.345 | 101.2126 | 653.919 | 0.43434 | 445.1689 | 34.0337 | n/a | 45.2652 | 77.5355 | n/a | 108.8544 | 48.3095 | 8.656 | 100.1294 | n/a | 24 | 30.9804 | 87 | 31 | 0.99944 | 70.1961 | 103 | 8090 | 32.549 | 107.2006 | 40.2557 | 0.125 | 19.75 | 0 | 50.1495 | 32.4531
217980 |  |  | 2496.6003 | 127.6057 | 85.1034 | 99.803 | 30.0966 | 31.9961 | 0.05839 | 106.8106 | 11.42 | 69.9712 | 69.2159 | n/a | 0.99511 | 97.2894 | 337.0736 | 279.4943 | 101.3555 | 652.8313 | 0.45768 | 445.0838 | 33.3616 | n/a | 44.8545 | 77.4371 | n/a | 109.1656 | 48.4635 | 8.4256 | 99.0491 | n/a | 24.5 | 29.4118 | 87 | 31 | 0.99861 | 69.4118 | 101 | 8650 | 32.549 | 108.1619 | 40.0269 | 0.1875 | 20 | 0 | 49.7742 | 32.4531
218040 |  |  | 2498.089 | 126.4783 | 85.0959 | 100.06 | 30.0368 | 31.9398 | 0.05476 | 106.8833 | 11.3461 | 70.0403 | 69.5522 | n/a | 0.99718 | 97.2837 | 338.0585 | 280.2032 | 101.2791 | 655.9595 | 0.45379 | 445.027 | 33.104 | n/a | 44.8682 | 77.555 | n/a | 107.989 | 48.5864 | 8.4814 | 98.7418 | n/a | 24.5 | 30.1961 | 87 | 31 | 0.99687 | 68.6274 | 97 | 8750 | 32.549 | 107.8415 | 39.74 | 0.1875 | 18.5 | 0 | 50.2075 | 32.3594
218100 |  |  | 2500.1986 | 128.5805 | 85.1067 | 99.9585 | 30.0234 | 31.9753 | 0.04269 | 107.0237 | 11.3507 | 70.0403 | 70.178 | n/a | 0.99247 | 97.2837 | 338.2836 | 280.6569 | 101.1775 | 654.6883 | 0.47446 | 445.1405 | 33.6718 | n/a | 45.213 | 77.5977 | n/a | 109.2157 | 48.5284 | 8.595 | 100.1358 | n/a | 24 | 30.9804 | 87 | 31 | 1.006 | 70.5882 | 103 | 8290 | 32.549 | 107.5211 | 39.3646 | 0.3125 | 19.9375 | 0 | 50.0732 | 32.3594
218160 |  |  | 2501.0145 | 129.4898 | 85.1152 | 100.0061 | 30.0234 | 32.0171 | 0.04312 | 107.0074 | 11.3865 | 70.028 | 70.1928 | n/a | 0.98975 | 97.2916 | 337.4676 | 280.5435 | 101.2251 | 653.2819 | 0.46838 | 444.9703 | 33.9157 | n/a | 45.1223 | 77.5485 | n/a | 109.8091 | 48.2203 | 8.6622 | 100.2426 | n/a | 24 | 30.5882 | 87 | 31 | 0.99974 | 70.1961 | 99 | 8380 | 32.549 | 109.4513 | 40.152 | 0.125 | 20.0625 | 0 | 50.3937 | 32.3594
218220 |  |  | 2494.4843 | 127.1955 | 85.0696 | 100.0349 | 30.0071 | 31.9908 | 0.05603 | 106.911 | 11.4596 | 70.062 | 70.4243 | n/a | 0.99197 | 97.2854 | 337.9459 | 280.6002 | 101.0634 | 653.4843 | 0.45914 | 445.1405 | 33.2062 | n/a | 44.757 | 77.5782 | n/a | 109.3568 | 48.5594 | 8.468 | 98.9747 | n/a | 24.5 | 29.4118 | 87 | 31 | 0.99904 | 69.0196 | 98 | 8580 | 32.549 | 108.49 | 39.4745 | 0.125 | 20.25 | 0 | 50.0763 | 32.3594
218280 |  |  | 2500.4018 | 126.1489 | 85.0159 | 100.1013 | 29.998 | 31.9893 | 0.0526 | 106.9567 | 11.5279 | 70.0595 | 70.7158 | n/a | 0.99057 | 97.2837 | 338.565 | 280.8271 | 101.2251 | 655.6707 | 0.44504 | 445.1689 | 33.0404 | n/a | 44.5481 | 77.4501 | n/a | 109.5642 | 48.4257 | 8.4793 | 99.0459 | n/a | 24.5 | 29.8039 | 86 | 31 | 1.0039 | 69.0196 | 98 | 8480 | 32.549 | 109.1309 | 39.5721 | 0.25 | 21.5 | 0 | 48.8281 | 32.3594
218340 |  |  | 2504.513 | 127.4649 | 84.9917 | 99.8093 | 29.9742 | 31.9538 | 0.04375 | 107.0743 | 11.566 | 70.0409 | 70.5655 | n/a | 0.99575 | 97.2848 | 338.7338 | 280.7987 | 101.2665 | 655.9841 | 0.47276 | 445.027 | 33.4305 | n/a | 44.5866 | 77.6404 | n/a | 108.2829 | 48.3162 | 8.6095 | 99.5537 | n/a | 24 | 31.3726 | 87 | 31 | 1.0007 | 70.1961 | 102 | 8240 | 32.549 | 106.8802 | 39.5081 | 0.25 | 19.75 | 0 | 50.0824 | 32.2656
218400 |  |  | 2503.1824 | 129.2505 | 84.9261 | 99.892 | 29.9443 | 31.9576 | 0.0431 | 107.102 | 11.4822 | 70.0503 | 70.7349 | n/a | 0.99675 | 97.2865 | 338.2273 | 280.9122 | 101.0634 | 654.6425 | 0.45768 | 445.027 | 33.8808 | n/a | 44.8931 | 77.5782 | n/a | 108.9676 | 48.2 | 8.6673 | 100.0809 | n/a | 24 | 30.9804 | 86 | 31 | 1.0007 | 70.1961 | 103 | 8160 | 32.549 | 107.2006 | 39.7736 | 0.125 | 19.875 | 0 | 50.3265 | 32.2656
218460 |  |  | 2483.6761 | 129.9001 | 84.9556 | 99.8444 | 29.9425 | 31.9684 | 0.04438 | 107.0539 | 11.4368 | 70.061 | 69.8899 | n/a | 1.0124 | 97.286 | 336.0888 | 279.0973 | 101.0634 | 653.3171 | 0.44528 | 444.9703 | 33.7857 | n/a | 44.2278 | 77.6274 | n/a | 109.7058 | 48.3541 | 8.5816 | 99.9741 | n/a | 24 | 29.8039 | 86 | 31 | 1.0028 | 70.5882 | 102 | 8190 | 32.1569 | 107.8415 | 39.6515 | 0.0625 | 20.4375 | 0 | 50.1038 | 32.2656
218520 |  |  | 2498.5743 | 126.4686 | 84.9104 | 99.9935 | 29.8599 | 31.9277 | 0.05515 | 106.9437 | 11.3483 | 70.062 | 69.8484 | n/a | 0.99921 | 97.2843 | 337.8897 | 280.7987 | 101.0697 | 654.1162 | 0.46936 | 445.1405 | 33.0905 | n/a | 44.3186 | 77.3879 | n/a | 108.1569 | 48.3095 | 8.4422 | 98.9456 | n/a | 24.5 | 29.4118 | 86 | 31 | 1.0024 | 69.0196 | 101 | 8260 | 32.549 | 106.8802 | 39.2914 | 0.3125 | 19.6875 | 0 | 49.3347 | 32.1719
218580 |  |  | 2502.8968 | 126.3123 | 84.9212 | 99.927 | 29.8215 | 31.9958 | 0.05412 | 106.9584 | 11.3656 | 70.0753 | 69.9538 | n/a | 0.99232 | 97.2775 | 338.3117 | 280.8271 | 101.0985 | 655.8168 | 0.45841 | 445.1405 | 33.0951 | n/a | 44.1619 | 77.3684 | n/a | 107.6622 | 48.5972 | 8.5434 | 98.6901 | n/a | 24.5 | 30.5882 | 86 | 31 | 0.9998 | 69.0196 | 97 | 8480 | 32.549 | 107.5211 | 39.6423 | 0.125 | 19.3125 | 0 | 50.0214 | 32.1719
218640 |  |  | 2502.9533 | 127.4839 | 84.9024 | 99.8444 | 29.8138 | 32.029 | 0.04541 | 107.2694 | 11.4207 | 70.1256 | 70.0303 | n/a | 0.99479 | 97.2701 | 339.381 | 281.8196 | 100.9681 | 655.609 | 0.49903 | 445.2256 | 33.4263 | n/a | 45.0428 | 77.4306 | n/a | 108.1148 | 48.2 | 8.6208 | 99.5828 | n/a | 24 | 30.9804 | 86 | 31 | 0.99892 | 70.1961 | 98 | 8360 | 32.549 | 108.49 | 39.8926 | 0 | 19.8125 | 0 | 50.058 | 32.1719
218700 |  |  | 2498.4756 | 129.2252 | 84.9197 | 100.0888 | 29.8452 | 31.9721 | 0.04463 | 107.0604 | 11.4481 | 70.0571 | 70.5712 | n/a | 0.99193 | 97.2684 | 337.5238 | 280.4017 | 101.2602 | 653.7113 | 0.4803 | 445.1405 | 33.8105 | n/a | 44.1619 | 77.3387 | n/a | 108.6986 | 48.2068 | 8.6105 | 100.1423 | n/a | 24 | 30.9804 | 86 | 31 | 0.99889 | 70.5882 | 102 | 8140 | 32.549 | 107.2006 | 39.5294 | 0.125 | 20.0625 | 0 | 50.3357 | 32.1719
218760 |  |  | 2499.7137 | 129.4947 | 84.8472 | 100.1714 | 29.8754 | 31.9524 | 0.04824 | 107.0547 | 11.4703 | 70.0619 | 70.9834 | n/a | 0.99215 | 97.2707 | 338.0022 | 280.5435 | 101.2 | 652.613 | 0.49295 | 445.0838 | 33.8913 | n/a | 44.834 | 77.3256 | n/a | 108.9518 | 48.45 | 8.6012 | 100.2749 | n/a | 24 | 30.1961 | 86 | 31 | 0.99843 | 70.1961 | 102 | 8070 | 32.549 | 107.2006 | 39.5355 | 0.1875 | 20.375 | 0 | 49.8901 | 32.2656
218820 |  |  | 2501.2178 | 129.2564 | 84.8918 | 100.2065 | 29.9814 | 31.9589 | 0.0493 | 107.0261 | 11.5012 | 70.0677 | 70.3026 | n/a | 0.99882 | 97.2605 | 337.8052 | 280.6853 | 101.2828 | 652.122 | 0.49222 | 445.1121 | 33.8557 | n/a | 44.4094 | 77.5095 | n/a | 109.2203 | 48.2824 | 8.5899 | 100.2976 | n/a | 24 | 30.5882 | 86 | 31 | 1.0015 | 70.1961 | 99 | 8410 | 32.1569 | 109.1309 | 39.8926 | 0.1875 | 19.75 | 0 | 49.8352 | 32.3594
218880 |  |  | 2498.3954 | 128.3229 | 84.9547 | 99.927 | 30.0076 | 31.9333 | 0.05678 | 106.9306 | 11.4743 | 70.1353 | 69.6527 | n/a | 1.0041 | 97.2633 | 337.8897 | 280.6569 | 101.3367 | 652.6675 | 0.48395 | 444.9986 | 33.5733 | n/a | 44.0685 | 77.3684 | n/a | 109.4183 | 48.2378 | 8.4597 | 99.6669 | n/a | 24.5 | 29.8039 | 87 | 31 | 1.0107 | 69.0196 | 101 | 8190 | 32.549 | 107.8415 | 40.0452 | 0.125 | 20.75 | 0 | 49.1608 | 32.3594
218940 |  |  | 2500.034 | 126.7486 | 84.9926 | 99.9971 | 30.0201 | 31.8817 | 0.06178 | 107.0449 | 11.4882 | 70.0864 | 69.2773 | n/a | 0.99272 | 97.2639 | 337.2143 | 279.9196 | 101.2163 | 653.3643 | 0.49003 | 445.0554 | 33.1626 | n/a | 44.811 | 77.3916 | n/a | 108.1086 | 48.2108 | 8.4649 | 98.7257 | n/a | 24.5 | 29.4118 | 87 | 31 | 0.99904 | 69.0196 | 97 | 8990 | 32.549 | 108.1619 | 40.1489 | 0.125 | 18.4375 | 0 | 50.3784 | 32.4531
219000 |  |  | 2497.2983 | 126.4785 | 84.9396 | 100.0924 | 30.0732 | 31.9248 | 0.05963 | 106.8825 | 11.5156 | 70.0156 | 70.8801 | n/a | 0.99604 | 97.2639 | 337.1018 | 279.9196 | 101.2639 | 653.5123 | 0.51362 | 445.1689 | 33.0762 | n/a | 45.1061 | 77.5885 | n/a | 107.9134 | 48.3135 | 8.4732 | 99.0556 | n/a | 24.5 | 29.8039 | 87 | 31 | 0.99904 | 69.4118 | 101 | 8210 | 32.549 | 106.5597 | 39.4745 | 0.25 | 19.5 | 0 | 49.9664 | 32.4531
219060 |  |  | 2498.972 | 126.4437 | 85.0626 | 100.0385 | 30.1129 | 31.9466 | 0.05831 | 106.8547 | 11.4918 | 70.0893 | 70.1793 | n/a | 0.99757 | 97.2667 | 338.4243 | 280.7987 | 101.21 | 653.6231 | 0.50316 | 445.254 | 33.0893 | n/a | 44.257 | 77.5328 | n/a | 107.9023 | 48.204 | 8.4225 | 98.9197 | n/a | 24.5 | 30.1961 | 87 | 31 | 0.99861 | 69.0196 | 101 | 8680 | 32.549 | 106.5597 | 39.7827 | 0.1875 | 19.375 | 0 | 49.9512 | 32.5469
219120 |  |  | 2497.4732 | 127.1424 | 85.0426 | 99.9432 | 30.1251 | 31.9504 | 0.05622 | 106.8359 | 11.519 | 70.1537 | 70.7169 | n/a | 0.99889 | 97.2633 | 338.4806 | 281.1107 | 101.2577 | 653.2588 | 0.49513 | 445.1689 | 33.267 | n/a | 44.257 | 77.4343 | n/a | 108.8886 | 48.1527 | 8.4225 | 99.1203 | n/a | 24 | 29.8039 | 87 | 31 | 0.99626 | 69.4118 | 101 | 8480 | 32.549 | 107.8415 | 39.6637 | 0.0625 | 20.4375 | 0 | 48.9777 | 32.5469
219180 |  |  | 2501.6538 | 126.3537 | 85.0834 | 99.9369 | 30.0894 | 31.9826 | 0.0565 | 107.0628 | 11.4705 | 70.091 | 69.7328 | n/a | 0.99786 | 97.2627 | 338.3117 | 280.8271 | 101.3467 | 654.9751 | 0.45647 | 445.0838 | 33.0906 | n/a | 43.598 | 77.4771 | n/a | 109.3062 | 47.9918 | 8.5227 | 99.0653 | n/a | 24.5 | 29.0196 | 87 | 31 | 1.0001 | 69.0196 | 98 | 8650 | 32.549 | 109.1309 | 39.1602 | 0.125 | 20.5 | 0 | 49.1425 | 32.4531
219240 |  |  | 2497.5797 | 126.3397 | 85.0365 | 100.0259 | 30.0254 | 31.9326 | 0.05829 | 106.867 | 11.4594 | 70.0191 | 69.6832 | n/a | 0.99432 | 97.261 | 338.0022 | 280.6569 | 101.2451 | 656.3008 | 0.44893 | 445.027 | 33.023 | n/a | 43.3751 | 77.4706 | n/a | 108.2173 | 48.0878 | 8.501 | 98.7224 | n/a | 24.5 | 29.8039 | 87 | 31 | 1.0002 | 69.0196 | 100 | 8680 | 32.549 | 106.2317 | 40.0299 | 0.25 | 18.8125 | 0 | 50.1221 | 32.4531
219300 |  |  | 2500.1547 | 126.4258 | 85.0184 | 99.9621 | 30.0103 | 31.9345 | 0.04842 | 106.9061 | 11.4385 | 70.0597 | 70.1465 | n/a | 0.99868 | 97.2656 | 337.1862 | 280.5435 | 101.1812 | 656.2955 | 0.42169 | 445.1121 | 33.1002 | n/a | 43.8912 | 77.4046 | n/a | 108.3194 | 47.9675 | 8.4597 | 99.0426 | n/a | 24.5 | 29.8039 | 87 | 31 | 1.0036 | 69.4118 | 98 | 8600 | 32.549 | 108.49 | 39.1083 | 0.0625 | 20 | 0 | 48.8953 | 32.4531
219360 |  |  | 2503.6556 | 129.4871 | 84.9757 | 99.9369 | 29.9935 | 32.0056 | 0.04117 | 107.0171 | 11.512 | 70.1289 | 70.0297 | n/a | 0.99336 | 97.2639 | 337.9741 | 280.4584 | 101.1085 | 654.7673 | 0.42145 | 445.1972 | 33.9492 | n/a | 43.1203 | 77.4771 | n/a | 108.9171 | 47.9405 | 8.6518 | 100.0776 | n/a | 24 | 29.8039 | 87 | 31 | 1.0022 | 70.1961 | 102 | 8070 | 32.549 | 108.8104 | 39.2639 | 0.0625 | 19.875 | 0 | 49.6826 | 32.3594
219420 |  |  | 2501.3244 | 130.1993 | 85.0477 | 99.8893 | 29.9894 | 31.9502 | 0.04258 | 107.0269 | 11.5237 | 70.0214 | 70.1391 | n/a | 0.99354 | 97.2576 | 339.0715 | 281.4793 | 100.9655 | 653.9523 | 0.40929 | 445.1405 | 34.1041 | n/a | 43.3751 | 77.6247 | n/a | 109.1896 | 47.9405 | 8.5971 | 100.2555 | n/a | 24 | 30.5882 | 87 | 31 | 1.004 | 70.1961 | 102 | 8480 | 32.549 | 109.1309 | 39.5813 | 0.25 | 19.8125 | 0 | 50.1648 | 32.3594
219480 |  |  | 2497.2732 | 127.3329 | 85.0049 | 99.9657 | 29.9976 | 31.9296 | 0.05925 | 106.7976 | 11.5459 | 70.0061 | 70.0005 | n/a | 0.99211 | 97.2622 | 337.8615 | 280.5435 | 100.9944 | 653.9629 | 0.45428 | 445.1405 | 33.2993 | n/a | 43.2841 | 77.556 | n/a | 108.8596 | 47.9202 | 8.4442 | 98.9391 | n/a | 24 | 29.0196 | 87 | 31 | 0.9991 | 69.0196 | 101 | 8360 | 32.549 | 108.1619 | 39.6759 | 0.3125 | 19.6875 | 0 | 49.7192 | 32.3594
219540 |  |  | 2499.7823 | 126.4025 | 85.0784 | 99.8956 | 29.9935 | 31.9769 | 0.0543 | 106.8392 | 11.5751 | 70.0509 | 69.5673 | n/a | 0.99682 | 97.2571 | 337.8052 | 280.7987 | 101.0671 | 655.086 | 0.42364 | 444.9986 | 33.09 | n/a | 43.532 | 77.4835 | n/a | 109.1054 | 47.7931 | 8.5237 | 99.075 | n/a | 24.5 | 29.8039 | 87 | 31 | 1.0042 | 69.4118 | 98 | 8510 | 32.549 | 109.1309 | 39.4714 | 0.25 | 21.1875 | 0 | 48.9288 | 32.3594
219600 |  |  | 2498.0888 | 126.2654 | 85.0239 | 99.9846 | 29.989 | 31.9723 | 0.05558 | 106.8245 | 11.5309 | 70.0727 | 70.1981 | n/a | 0.98472 | 97.2559 | 336.9611 | 280.0331 | 101.0132 | 654.7568 | 0.47009 | 445.254 | 33.0309 | n/a | 43.7343 | 77.5755 | n/a | 108.6582 | 47.6322 | 8.4824 | 99.1138 | n/a | 24.5 | 30.1961 | 87 | 31 | 0.99913 | 69.4118 | 101 | 8460 | 32.549 | 106.8802 | 39.4348 | 0.0625 | 19.75 | 0 | 49.0356 | 32.3594
219660 |  |  | 2500.8641 | 126.4437 | 85.0397 | 100.0924 | 29.9671 | 31.9223 | 0.0546 | 106.849 | 11.4993 | 70.0696 | 70.464 | n/a | 0.991 | 97.2576 | 338.6494 | 280.9689 | 101.2163 | 656.0877 | 0.43871 | 445.1121 | 33.1143 | n/a | 43.8843 | 77.6377 | n/a | 109.0921 | 47.7999 | 8.5268 | 99.1914 | n/a | 24.5 | 30.1961 | 87 | 31 | 1.0019 | 69.8039 | 101 | 8580 | 32.549 | 107.8415 | 39.0533 | 0.125 | 20.875 | 0 | 48.8373 | 32.3594
219720 |  |  | 2499.0272 | 126.3246 | 85.0525 | 99.9432 | 29.9175 | 32.0067 | 0.05504 | 106.8482 | 11.4577 | 70.1311 | 70.3857 | n/a | 0.99622 | 97.2599 | 338.2836 | 280.6853 | 101.1624 | 656.0014 | 0.48784 | 445.1405 | 33.0588 | n/a | 43.4591 | 77.5328 | n/a | 108.5786 | 47.7931 | 8.5444 | 99.2108 | n/a | 24.5 | 30.5882 | 87 | 31 | 0.99986 | 69.0196 | 102 | 8510 | 32.549 | 106.8802 | 39.682 | 0.25 | 19.75 | 0 | 49.0967 | 32.3594
219780 |  |  | 2502.6635 | 127.9989 | 84.9878 | 99.9432 | 29.8979 | 31.9439 | 0.04759 | 106.9731 | 11.4561 | 69.9758 | 70.959 | n/a | 0.99429 | 97.2497 | 338.762 | 281.3092 | 101.1147 | 655.6018 | 0.47009 | 444.9703 | 33.5457 | n/a | 43.4137 | 77.4835 | n/a | 108.206 | 47.7417 | 8.6622 | 99.9709 | n/a | 24 | 30.9804 | 86 | 31 | 0.99928 | 70.5882 | 102 | 8160 | 32.549 | 107.2006 | 39.1113 | 0.1875 | 20 | 0 | 50.4089 | 32.2656
219840 |  |  | 2501.6339 | 129.3413 | 85.008 | 100.061 | 29.8548 | 32.031 | 0.04558 | 106.9845 | 11.4984 | 70.1138 | 69.8162 | n/a | 0.98975 | 97.2571 | 338.3961 | 281.0539 | 101.0897 | 654.5384 | 0.47933 | 445.0838 | 33.8836 | n/a | 43.2953 | 77.556 | n/a | 109.1891 | 47.8174 | 8.6735 | 100.4852 | n/a | 24 | 29.8039 | 87 | 31 | 1.0033 | 70.1961 | 99 | 8480 | 32.549 | 109.4513 | 39.3982 | 0.0625 | 20.1875 | 0 | 49.5239 | 32.2656
219900 |  |  | 2501.0097 | 129.8629 | 84.9542 | 99.9595 | 29.8627 | 31.9449 | 0.04383 | 106.9788 | 11.5239 | 70.0067 | 70.3151 | n/a | 0.99472 | 97.2508 | 339.1559 | 281.3659 | 101.1787 | 654.8975 | 0.42242 | 445.0838 | 33.9897 | n/a | 43.3408 | 77.5003 | n/a | 109.2804 | 47.7079 | 8.6095 | 100.249 | n/a | 24 | 30.5882 | 86 | 31 | 0.9991 | 70.5882 | 102 | 8510 | 32.549 | 107.2006 | 39.7064 | 0.125 | 19.875 | 0 | 50.0153 | 32.2656
219960 |  |  | 2502.0761 | 129.8979 | 84.9946 | 100.1912 | 29.9214 | 31.9269 | 0.0446 | 106.942 | 11.4864 | 70.0461 | 69.1544 | n/a | 0.99061 | 97.2514 | 338.4243 | 280.7136 | 101.2201 | 653.521 | 0.47276 | 445.1689 | 34.0354 | n/a | 43.55 | 77.3462 | n/a | 109.6155 | 47.7525 | 8.6632 | 100.3655 | n/a | 24 | 30.5882 | 87 | 31 | 0.99739 | 70.5882 | 103 | 8310 | 32.549 | 107.8415 | 40.3625 | 0.3125 | 20 | 0 | 50.4486 | 32.2656
220020 |  |  | 2498.1047 | 127.1211 | 84.9158 | 99.8579 | 29.9461 | 31.9715 | 0.05733 | 106.9518 | 11.3804 | 70.0854 | 70.6203 | n/a | 0.99586 | 97.2486 | 338.9589 | 281.1674 | 101.1724 | 654.5577 | 0.46668 | 445.1689 | 33.2488 | n/a | 44.1046 | 77.4446 | n/a | 108.3442 | 47.547 | 8.5093 | 98.9294 | n/a | 24.5 | 29.4118 | 86 | 31 | 1.0024 | 69.0196 | 97 | 8480 | 32.549 | 108.49 | 39.8041 | 0.3125 | 18.5 | 0 | 50.4364 | 32.2656
220080 |  |  | 2496.7364 | 126.4215 | 84.9517 | 99.9406 | 29.9569 | 31.9661 | 0.0547 | 106.9812 | 11.3017 | 70.0433 | 69.368 | n/a | 0.99936 | 97.2508 | 338.2836 | 280.6569 | 101.1122 | 655.2002 | 0.48225 | 445.0838 | 33.0538 | n/a | 43.575 | 77.5793 | n/a | 107.8168 | 47.5848 | 8.4835 | 99.062 | n/a | 24 | 30.1961 | 87 | 31 | 0.99968 | 69.4118 | 97 | 8580 | 32.549 | 107.5211 | 39.4653 | 0.125 | 19.3125 | 0 | 49.8535 | 32.3594
220140 |  |  | 2499.2833 | 126.302 | 84.9579 | 99.9343 | 29.9832 | 31.9595 | 0.05485 | 106.9731 | 11.2993 | 70.0464 | 69.8888 | n/a | 0.99522 | 97.2441 | 339.184 | 281.6211 | 101.0107 | 655.4731 | 0.45136 | 445.0554 | 33.0729 | n/a | 43.509 | 77.5236 | n/a | 108.0051 | 47.4239 | 8.4463 | 99.0168 | n/a | 24 | 30.1961 | 87 | 31 | 1.0014 | 69.4118 | 101 | 8630 | 32.549 | 106.5597 | 39.7675 | 0.1875 | 18.6875 | 0 | 49.9023 | 32.3594
220200 |  |  | 2504.6171 | 127.7244 | 84.9146 | 99.7313 | 30.0079 | 31.9232 | 0.04491 | 107.0628 | 11.3515 | 70.0549 | 70.21 | n/a | 0.98943 | 97.2503 | 339.7468 | 281.5644 | 101.0458 | 655.5488 | 0.49903 | 445.1405 | 33.4999 | n/a | 42.56 | 77.4614 | n/a | 108.792 | 47.616 | 8.5671 | 99.9094 | n/a | 24 | 30.9804 | 86 | 31 | 1.0034 | 70.5882 | 103 | 8260 | 32.549 | 106.8802 | 39.6332 | 0.3125 | 19.9375 | 0 | 49.8932 | 32.4531
220260 |  |  | 2503.6264 | 128.9416 | 85.0133 | 99.8328 | 30.0637 | 31.9053 | 0.04567 | 107.0922 | 11.4583 | 70 | 69.985 | n/a | 0.99672 | 97.2418 | 338.9589 | 281.3375 | 101.0997 | 654.5611 | 0.47252 | 445.027 | 33.8058 | n/a | 42.8537 | 77.2218 | n/a | 108.4768 | 47.5713 | 8.6084 | 100.2038 | n/a | 24 | 31.3726 | 86 | 31 | 0.99638 | 70.5882 | 99 | 8650 | 32.549 | 108.49 | 39.798 | 0.1875 | 20.1875 | 0 | 50.1984 | 32.4531
220320 |  |  | 2500.1854 | 129.5828 | 84.9347 | 99.9631 | 30.1077 | 31.9233 | 0.04402 | 107.071 | 11.4849 | 69.995 | 69.6131 | n/a | 0.99582 | 97.2458 | 338.8464 | 281.3942 | 101.0872 | 654.1616 | 0.46668 | 444.9986 | 33.9272 | n/a | 42.5987 | 77.3565 | n/a | 108.8989 | 47.5064 | 8.6384 | 100.2846 | n/a | 24 | 30.1961 | 87 | 31 | 0.99812 | 70.1961 | 99 | 8430 | 32.549 | 109.1309 | 39.5966 | 0.0625 | 19.625 | 0 | 50.2075 | 32.5469
220380 |  |  | 2500.2696 | 129.7671 | 84.9709 | 100.1599 | 30.1179 | 32.0058 | 0.04369 | 107.1086 | 11.5415 | 70.0494 | 69.4362 | n/a | 0.99468 | 97.2418 | 338.3961 | 280.3734 | 101.0934 | 653.9909 | 0.44917 | 444.9419 | 33.9766 | n/a | 43.791 | 77.5106 | n/a | 109.118 | 47.4104 | 8.6281 | 100.5563 | n/a | 24 | 30.9804 | 87 | 31 | 0.99937 | 70.5882 | 102 | 8510 | 32.549 | 107.2006 | 39.9994 | 0.1875 | 20.125 | 0 | 49.6674 | 32.4531
220440 |  |  | 2495.2782 | 129.3608 | 85.0169 | 99.9631 | 30.1227 | 31.9277 | 0.04722 | 107.0988 | 11.4777 | 70.0408 | 69.5611 | n/a | 0.99443 | 97.2418 | 338.8182 | 281.2525 | 101.0872 | 653.5842 | 0.47957 | 445.027 | 33.8026 | n/a | 42.7945 | 77.4057 | n/a | 108.2259 | 47.5064 | 8.5692 | 100.1617 | n/a | 24 | 30.5882 | 86 | 31 | 0.99895 | 70.1961 | 102 | 8070 | 32.549 | 106.5597 | 39.5569 | 0.25 | 19.4375 | 0 | 50.0549 | 32.4531
220500 |  |  | 2486.3893 | 129.4591 | 84.9954 | 100.0897 | 30.0989 | 31.9299 | 0.04792 | 106.9992 | 11.4472 | 70.0429 | 69.6225 | n/a | 1.0065 | 97.2441 | 337.2987 | 279.6361 | 101.2138 | 652.9576 | 0.51921 | 445.027 | 33.7078 | n/a | 42.8742 | 77.4381 | n/a | 109.0785 | 47.2832 | 8.5496 | 100.152 | n/a | 24 | 30.1961 | 87 | 31 | 1.0053 | 70.1961 | 102 | 8410 | 32.1569 | 107.2006 | 39.6393 | 0.0625 | 20.125 | 0 | 49.7467 | 32.4531
220560 |  |  | 2500.5421 | 127.251 | 85.0449 | 100.0045 | 30.0472 | 31.9031 | 0.05687 | 106.8637 | 11.4103 | 70.1391 | 70.2289 | n/a | 0.991 | 97.2429 | 337.552 | 279.5226 | 101.1762 | 653.3976 | 0.48176 | 445.0838 | 33.3214 | n/a | 43.7045 | 77.4484 | n/a | 108.9519 | 47.2426 | 8.4484 | 99.0782 | n/a | 24.5 | 29.0196 | 87 | 31 | 0.99837 | 69.4118 | 101 | 8330 | 32.549 | 108.1619 | 39.8224 | 0.0625 | 20.75 | 0 | 49.1669 | 32.4531
220620 |  |  | 2497.8065 | 126.2564 | 85.0379 | 99.9882 | 30.0208 | 31.9257 | 0.05554 | 106.9094 | 11.4023 | 70.1112 | 69.8766 | n/a | 0.99393 | 97.2441 | 339.2122 | 281.5644 | 101.0646 | 655.7055 | 0.47252 | 444.9419 | 33.0249 | n/a | 42.6579 | 77.4809 | n/a | 108.507 | 47.225 | 8.5062 | 99.172 | n/a | 24.5 | 30.1961 | 87 | 31 | 1.001 | 69.4118 | 97 | 8600 | 32.549 | 108.49 | 39.743 | 0.125 | 20.75 | 0 | 49.3439 | 32.4531
220680 |  |  | 2500.5992 | 125.7632 | 85.0482 | 99.9569 | 29.971 | 31.9295 | 0.05845 | 106.8604 | 11.4302 | 70.0923 | 69.833 | n/a | 0.99225 | 97.2429 | 339.0996 | 281.1957 | 101.0809 | 655.989 | 0.48176 | 444.9703 | 32.9326 | n/a | 42.6579 | 77.4484 | n/a | 107.6416 | 47.1912 | 8.4639 | 98.6675 | n/a | 24.5 | 30.1961 | 87 | 31 | 1.0008 | 68.6274 | 100 | 8430 | 32.549 | 106.2317 | 39.8224 | 0.25 | 18 | 0 | 50.5493 | 32.3594
220740 |  |  | 2499.711 | 128.4602 | 84.9541 | 99.8967 | 29.9422 | 31.8968 | 0.04708 | 107.2694 | 11.4746 | 70.0173 | 70.1315 | n/a | 0.99522 | 97.2429 | 338.5931 | 281.139 | 101.0684 | 655.0576 | 0.4786 | 444.8852 | 33.6269 | n/a | 42.9721 | 77.4847 | n/a | 108.004 | 46.7147 | 8.6456 | 99.9935 | n/a | 24 | 30.9804 | 87 | 31 | 0.99925 | 70.1961 | 99 | 8750 | 32.549 | 108.49 | 39.7095 | 0.1875 | 19.875 | 0 | 49.9664 | 32.3594
220800 |  |  | 2501.3763 | 129.3466 | 85.0269 | 100.0395 | 29.9483 | 31.9579 | 0.04589 | 107.0498 | 11.4346 | 70.0736 | 69.5155 | n/a | 0.99654 | 97.2356 | 338.368 | 280.5719 | 101.2113 | 654.0806 | 0.45477 | 444.9703 | 33.8815 | n/a | 42.9129 | 77.5339 | n/a | 108.6657 | 47.3319 | 8.5888 | 100.0647 | n/a | 24 | 30.5882 | 87 | 31 | 1.0024 | 70.1961 | 99 | 8460 | 32.549 | 108.49 | 40.3992 | 0.125 | 19.875 | 0 | 50.1739 | 32.3594
220860 |  |  | 2499.9032 | 129.6126 | 84.9788 | 99.8967 | 29.9465 | 31.9887 | 0.04707 | 107.04 | 11.3766 | 70.0674 | 69.8945 | n/a | 0.99907 | 97.2367 | 338.3961 | 280.8554 | 101.0684 | 653.7109 | 0.43871 | 445.0838 | 33.9312 | n/a | 42.906 | 77.4355 | n/a | 108.4717 | 47.0234 | 8.5847 | 100.152 | n/a | 24 | 30.9804 | 87 | 31 | 0.99901 | 70.1961 | 103 | 8260 | 32.549 | 106.8802 | 39.8529 | 0.25 | 19.8125 | 0 | 49.6735 | 32.3594
220920 |  |  | 2496.8513 | 127.2434 | 85.0082 | 99.6936 | 29.9651 | 31.9673 | 0.05761 | 106.9559 | 11.3352 | 70.0253 | 70.005 | n/a | 0.99272 | 97.2356 | 337.9178 | 280.2883 | 101.1035 | 653.8218 | 0.44844 | 445.0838 | 33.2703 | n/a | 42.5782 | 77.5209 | n/a | 109.2372 | 46.8555 | 8.4566 | 99.0232 | n/a | 24.5 | 29.0196 | 86 | 31 | 1.0016 | 69.0196 | 97 | 8510 | 32.549 | 109.1309 | 39.7766 | 0.3125 | 18.75 | 0 | 50.4303 | 32.3594
220980 |  |  | 2500.5306 | 125.7971 | 84.9455 | 99.9668 | 29.9487 | 31.9675 | 0.05421 | 107.0212 | 11.2762 | 70.0648 | 70.1929 | n/a | 0.9935 | 97.2288 | 339.5498 | 281.536 | 100.948 | 656.1351 | 0.46352 | 445.2256 | 32.9406 | n/a | 43.3702 | 77.4095 | n/a | 109.328 | 46.9963 | 8.5062 | 99.1106 | n/a | 24 | 30.1961 | 86 | 31 | 1.0006 | 69.0196 | 102 | 8380 | 32.549 | 107.5211 | 39.5111 | 0.0625 | 20.9375 | 0 | 49.0326 | 32.3594
221040 |  |  | 2503.4424 | 128.0232 | 84.9411 | 99.9443 | 29.9619 | 31.9196 | 0.04556 | 107.0245 | 11.2971 | 70.0528 | 70.4756 | n/a | 0.99643 | 97.2288 | 339.2122 | 281.2525 | 101.0207 | 656.003 | 0.45817 | 445.1121 | 33.5625 | n/a | 43.0425 | 77.3862 | n/a | 108.3383 | 46.6118 | 8.626 | 99.8674 | n/a | 24 | 30.9804 | 86 | 31 | 0.99843 | 70.1961 | 99 | 8510 | 32.549 | 108.8104 | 39.325 | 0.0625 | 19.5625 | 0 | 50.3784 | 32.3594
221100 |  |  | 2502.6398 | 129.3731 | 84.9734 | 100.0145 | 29.9647 | 31.9233 | 0.04624 | 107.0237 | 11.3527 | 70.0883 | 69.9151 | n/a | 0.994 | 97.2225 | 338.565 | 281.139 | 101.091 | 654.9854 | 0.44893 | 445.254 | 33.9055 | n/a | 43.088 | 77.4095 | n/a | 108.5551 | 46.7391 | 8.6477 | 100.1035 | n/a | 24 | 30.5882 | 87 | 31 | 0.99998 | 70.1961 | 99 | 8480 | 32.549 | 108.49 | 39.8529 | 0.125 | 20 | 0 | 49.939 | 32.3594
221160 |  |  | 2497.6657 | 129.523 | 84.9604 | 100.0558 | 29.997 | 31.9083 | 0.04613 | 107.24 | 11.4 | 70.1157 | 69.7623 | n/a | 0.99871 | 97.2225 | 337.6645 | 280.1748 | 101.0371 | 653.7901 | 0.46984 | 445.0838 | 33.8774 | n/a | 42.2228 | 77.4031 | n/a | 109.0709 | 46.8352 | 8.6022 | 100.3978 | n/a | 24 | 30.9804 | 87 | 31 | 0.99849 | 70.1961 | 102 | 8510 | 32.549 | 107.2006 | 39.7797 | 0.3125 | 20.1875 | 0 | 49.8352 | 32.3594
221220 |  |  | 2498.9713 | 126.5907 | 84.9214 | 99.9292 | 29.9547 | 31.9207 | 0.05196 | 106.9135 | 11.417 | 70.1273 | 69.4811 | n/a | 0.99461 | 97.2146 | 337.6364 | 280.2599 | 100.9105 | 655.466 | 0.43896 | 445.3391 | 33.1277 | n/a | 41.824 | 77.5183 | n/a | 109.0351 | 46.75 | 8.5465 | 99.3014 | n/a | 24.5 | 29.8039 | 87 | 31 | 1.0001 | 69.0196 | 98 | 8600 | 32.549 | 108.8104 | 39.5172 | 0.0625 | 21.0625 | 0 | 48.9654 | 32.3594
221280 |  |  | 2502.3194 | 126.2238 | 84.909 | 99.9418 | 29.9266 | 31.8773 | 0.05507 | 106.8629 | 11.4452 | 70.1932 | 69.7845 | n/a | 0.99315 | 97.2135 | 338.7057 | 280.8271 | 101.3042 | 656.503 | 0.42121 | 445.3675 | 33.076 | n/a | 42.6418 | 77.3836 | n/a | 108.6715 | 46.7121 | 8.4711 | 99.0232 | n/a | 24.5 | 29.8039 | 86 | 31 | 1.0005 | 69.0196 | 102 | 8530 | 32.549 | 107.8415 | 39.6179 | 0.0625 | 20.5 | 0 | 49.3256 | 32.3594
221340 |  |  | 2501.9158 | 128.8177 | 84.8645 | 100.1322 | 29.9032 | 31.9338 | 0.0487 | 107.0449 | 11.5027 | 70.0883 | 70.4438 | n/a | 0.998 | 97.2089 | 337.9741 | 280.3166 | 101.066 | 655.6367 | 0.4482 | 445.3675 | 33.7502 | n/a | 42.7261 | 77.3344 | n/a | 108.2906 | 46.7635 | 8.6157 | 100.0647 | n/a | 24 | 30.9804 | 86 | 31 | 1.0007 | 70.1961 | 98 | 8530 | 32.549 | 108.1619 | 39.8712 | 0.1875 | 20.1875 | 0 | 50.0305 | 32.3594
221400 |  |  | 2500.1414 | 129.4863 | 84.9664 | 100.0307 | 29.9192 | 31.9698 | 0.04766 | 107.0024 | 11.51 | 70.1375 | 70.2926 | n/a | 0.99543 | 97.2027 | 338.0022 | 280.7136 | 101.0597 | 654.554 | 0.45379 | 445.4242 | 33.9013 | n/a | 43.0015 | 77.4756 | n/a | 108.5213 | 46.8597 | 8.6332 | 100.0582 | n/a | 24 | 30.5882 | 87 | 31 | 0.9987 | 70.1961 | 98 | 8580 | 32.549 | 108.1619 | 40.2679 | 0.25 | 19.9375 | 0 | 50.0915 | 32.3594
221460 |  |  | 2500.4049 | 129.6356 | 85.1808 | 99.9543 | 29.9452 | 31.9078 | 0.04709 | 106.9706 | 11.4653 | 70.1439 | 69.889 | n/a | 0.9945 | 97.2078 | 338.5087 | 280.5152 | 101.2214 | 653.7742 | 0.44723 | 445.4242 | 33.944 | n/a | 42.7784 | 77.5442 | n/a | 109.6137 | 46.4682 | 8.6353 | 100.2814 | n/a | 24 | 30.5882 | 87 | 31 | 1.0016 | 70.1961 | 99 | 8330 | 32.1569 | 109.4513 | 40.2679 | 0.0625 | 19.625 | 0 | 49.9817 | 32.3594
221520 |  |  | 2496.4858 | 126.1275 | 85.2435 | 100.1385 | 29.9687 | 31.926 | 0.05447 | 106.7968 | 11.3928 | 70.1872 | 70.1053 | n/a | 0.99772 | 97.2016 | 337.5238 | 280.0898 | 101.2628 | 655.3392 | 0.45574 | 445.4526 | 32.9737 | n/a | 42.865 | 77.833 | n/a | 109.496 | 46.513 | 8.4876 | 99.02 | n/a | 24.5 | 29.4118 | 87 | 31 | 1.0007 | 69.4118 | 101 | 8380 | 32.549 | 107.8415 | 39.4592 | 0.0625 | 20.5625 | 0 | 49.1058 | 32.4531
221580 |  |  | 2507.3442 | 126.8324 | 85.242 | 100.0307 | 30.0283 | 31.9101 | 0.0519 | 106.9355 | 11.3234 | 70.1917 | 70.2573 | n/a | 0.99047 | 97.201 | 339.3247 | 281.3092 | 101.0121 | 657.3483 | 0.42437 | 445.5377 | 33.3022 | n/a | 42.8445 | 77.7216 | n/a | 108.1015 | 46.6538 | 8.6993 | 99.117 | n/a | 24 | 30.5882 | 87 | 31 | 0.97652 | 70.1961 | 101 | 8460 | 32.549 | 105.9112 | 39.2883 | 0.1875 | 20.5 | 0 | 50.177 | 32.4531
221640 |  |  | 2497.2661 | 129.618 | 85.1587 | 99.9706 | 30.12 | 31.9627 | 0.04611 | 107.2359 | 11.3073 | 70.1672 | 69.9482 | n/a | 0.99511 | 97.1976 | 337.8334 | 280.0047 | 101.1425 | 654.5945 | 0.42437 | 445.481 | 33.8968 | n/a | 42.635 | 77.8071 | n/a | 108.6835 | 46.6918 | 8.6497 | 100.2652 | n/a | 24 | 30.9804 | 87 | 31 | 1.003 | 70.1961 | 99 | 8580 | 32.549 | 108.49 | 40.1581 | 0.125 | 19.9375 | 0 | 50.2869 | 32.4531
221700 |  |  | 2501.3115 | 129.6708 | 85.0641 | 100.0784 | 30.1517 | 31.8768 | 0.04907 | 106.9829 | 11.2837 | 70.1669 | 70.7914 | n/a | 0.99511 | 97.1936 | 338.6775 | 280.8838 | 101.155 | 653.7848 | 0.45477 | 445.481 | 33.9655 | n/a | 42.1111 | 77.4756 | n/a | 108.2474 | 46.5509 | 8.6497 | 100.1358 | n/a | 24 | 30.9804 | 87 | 31 | 1.0011 | 70.1961 | 102 | 8140 | 32.1569 | 107.2006 | 39.8346 | 0 | 19.375 | 0 | 50.0458 | 32.5469
221760 |  |  | 2497.2341 | 126.2071 | 85.0455 | 100.1197 | 30.1345 | 31.9161 | 0.0578 | 106.8049 | 11.2453 | 70.1405 | 70.0797 | n/a | 0.99261 | 97.1931 | 337.0736 | 279.551 | 101.1964 | 655.4906 | 0.45695 | 445.481 | 33.0044 | n/a | 42.6942 | 77.5183 | n/a | 108.679 | 46.5442 | 8.4515 | 98.8421 | n/a | 24 | 30.1961 | 87 | 31 | 1.0008 | 68.6274 | 97 | 8410 | 32.549 | 107.5211 | 40.1367 | 0.1875 | 18.6875 | 0 | 50.2411 | 32.5469
221820 |  |  | 2514.9458 | 126.0037 | 85.0302 | 100.0057 | 30.089 | 31.8885 | 0.05215 | 107.0008 | 11.2954 | 70.1143 | 69.6452 | n/a | 0.98265 | 97.1868 | 340.1126 | 281.7345 | 101.1776 | 656.3199 | 0.46547 | 445.4242 | 33.1849 | n/a | 42.824 | 77.6466 | n/a | 108.84 | 46.4724 | 8.6518 | 99.4049 | n/a | 24.5 | 29.8039 | 87 | 31 | 1.0022 | 69.4118 | 102 | 8380 | 32.549 | 107.8415 | 39.2944 | 0.25 | 20.8125 | 0 | 49.4324 | 32.4531
221880 |  |  | 2497.5498 | 129.4903 | 84.9945 | 100.1611 | 30.0427 | 31.9463 | 0.04459 | 107.1069 | 11.3123 | 70.108 | 69.8939 | n/a | 0.99286 | 97.1874 | 337.5238 | 280.2316 | 100.9995 | 654.1386 | 0.4572 | 445.4526 | 33.8672 | n/a | 42.4118 | 77.5119 | n/a | 109.1751 | 46.4344 | 8.6384 | 100.262 | n/a | 24 | 30.5882 | 87 | 31 | 0.99782 | 70.1961 | 103 | 8120 | 32.549 | 107.5211 | 39.8743 | 0.3125 | 19.6875 | 0 | 49.8596 | 32.4531
221940 |  |  | 2502.4296 | 129.4015 | 85.0206 | 99.8528 | 29.9933 | 31.877 | 0.04461 | 107.0743 | 11.3983 | 70.1272 | 70.1825 | n/a | 0.99514 | 97.1868 | 338.3961 | 281.1107 | 101.0246 | 653.7284 | 0.47422 | 445.3675 | 33.906 | n/a | 42.0906 | 77.3901 | n/a | 109.4255 | 46.1525 | 8.6033 | 100.2329 | n/a | 24 | 30.1961 | 87 | 31 | 0.99883 | 70.1961 | 102 | 8160 | 32.549 | 107.5211 | 40.2801 | 0.125 | 19.6875 | 0 | 49.8444 | 32.3594
222000 |  |  | 2497.9849 | 129.0593 | 84.9194 | 99.9994 | 29.9364 | 31.9163 | 0.04727 | 107.0669 | 11.4891 | 70.1308 | 70.2761 | n/a | 0.99122 | 97.188 | 338.8745 | 281.0823 | 101.1238 | 653.2427 | 0.53307 | 445.2824 | 33.7604 | n/a | 42.405 | 77.6401 | n/a | 108.6878 | 46.3627 | 8.657 | 100.2199 | n/a | 24 | 30.9804 | 87 | 31 | 0.99928 | 70.5882 | 103 | 8120 | 32.549 | 106.8802 | 39.8468 | 0.125 | 20.1875 | 0 | 49.9817 | 32.3594
222060 |  |  | 2498.6641 | 128.7054 | 84.963 | 100.1836 | 29.8909 | 31.9714 | 0.0484 | 107.0433 | 11.5546 | 70.1291 | 70.6031 | n/a | 0.9985 | 97.1806 | 338.2836 | 280.9122 | 101.1175 | 652.5386 | 0.56444 | 445.481 | 33.677 | n/a | 42.1225 | 77.3876 | n/a | 108.2205 | 46.3045 | 8.5775 | 100.1876 | n/a | 24 | 31.3726 | 86 | 31 | 1.0006 | 70.1961 | 98 | 8310 | 32.549 | 108.1619 | 39.7278 | 0.25 | 19.625 | 0 | 50.0793 | 32.3594
222120 |  |  | 2499.07 | 129.0431 | 84.8621 | 100.1298 | 29.8845 | 31.9648 | 0.04774 | 107.0514 | 11.5167 | 70.0495 | 70.1954 | n/a | 0.99711 | 97.18 | 338.2273 | 280.7136 | 101.1112 | 652.7358 | 0.51678 | 445.3391 | 33.7974 | n/a | 41.6962 | 77.2826 | n/a | 108.9726 | 46.1947 | 8.593 | 100.2846 | n/a | 24 | 30.9804 | 86 | 31 | 0.99919 | 70.1961 | 99 | 8410 | 32.549 | 108.8104 | 40.0207 | 0.1875 | 20 | 0 | 49.8901 | 32.2656
222180 |  |  | 2502.3344 | 129.0964 | 84.9291 | 99.73 | 29.9045 | 32.0198 | 0.04574 | 107.2424 | 11.4914 | 70.1539 | 69.6483 | n/a | 0.99082 | 97.1812 | 337.9178 | 280.6853 | 100.9972 | 653.5296 | 0.49441 | 445.3675 | 33.8289 | n/a | 42.6714 | 77.2632 | n/a | 109.0574 | 46.2775 | 8.6022 | 100.2038 | n/a | 24 | 30.5882 | 87 | 31 | 0.9995 | 70.1961 | 102 | 8140 | 32.549 | 107.5211 | 40.1031 | 0.0625 | 20 | 0 | 49.8383 | 32.3594
222240 |  |  | 2502.0339 | 129.3392 | 84.8943 | 99.8127 | 29.9229 | 31.9765 | 0.04639 | 107.24 | 11.4237 | 70.1456 | 69.2789 | n/a | 0.99079 | 97.1806 | 338.8182 | 281.8196 | 100.9847 | 653.2814 | 0.48443 | 445.4242 | 33.8885 | n/a | 41.564 | 77.1026 | n/a | 109.0289 | 46.264 | 8.6415 | 100.3687 | n/a | 24 | 30.1961 | 86 | 31 | 1.0018 | 70.5882 | 102 | 8260 | 32.549 | 107.5211 | 39.8254 | 0.125 | 19.875 | 0 | 49.6582 | 32.3594
222300 |  |  | 2500.2936 | 129.4003 | 84.8971 | 99.8666 | 29.9625 | 32.0019 | 0.04306 | 107.2392 | 11.3918 | 70.0977 | 69.894 | n/a | 1.0006 | 97.1806 | 338.4524 | 281.139 | 100.9433 | 653.2814 | 0.48273 | 445.4242 | 33.8809 | n/a | 40.7243 | 77.306 | n/a | 109.238 | 46.3222 | 8.6601 | 100.3881 | n/a | 24 | 30.5882 | 86 | 31 | 0.998 | 70.9804 | 103 | 8460 | 32.549 | 107.5211 | 40.4846 | 0.25 | 20.0625 | 0 | 50.296 | 32.3594
222360 |  |  | 2500.754 | 129.3972 | 84.908 | 100.0634 | 29.9889 | 31.9257 | 0.04643 | 107.0384 | 11.3248 | 70.0225 | 70.0988 | n/a | 0.99575 | 97.1812 | 338.6213 | 281.3942 | 101.0925 | 653.3676 | 0.48006 | 445.481 | 33.8863 | n/a | 41.6757 | 77.2632 | n/a | 108.3604 | 46.4319 | 8.6043 | 100.2587 | n/a | 24 | 30.1961 | 86 | 31 | 1.002 | 70.1961 | 102 | 8120 | 32.549 | 106.8802 | 39.8041 | 0.125 | 19.375 | 0 | 49.7772 | 32.4531
222420 |  |  | 2500.4313 | 129.3944 | 84.9173 | 100.0095 | 30.0553 | 31.9084 | 0.04641 | 107.0098 | 11.3116 | 70.1457 | 69.3358 | n/a | 0.999 | 97.1806 | 337.749 | 280.9122 | 101.0863 | 653.2867 | 0.49173 | 445.1972 | 33.8812 | n/a | 41.7806 | 77.2568 | n/a | 109.3774 | 46.0132 | 8.5888 | 100.4657 | n/a | 24 | 30.5882 | 86 | 31 | 0.99959 | 70.1961 | 103 | 8480 | 32.549 | 107.5211 | 40.1276 | 0.0625 | 19.6875 | 0 | 49.8383 | 32.5469
222480 |  |  | 2498.7668 | 127.1374 | 85.0283 | 99.9806 | 30.1074 | 31.9181 | 0.05668 | 107.0253 | 11.3356 | 69.959 | 69.5167 | n/a | 0.98536 | 97.1806 | 338.2836 | 281.0823 | 101.1526 | 653.079 | 0.49319 | 445.3958 | 33.2681 | n/a | 42.0359 | 77.4238 | n/a | 108.6665 | 46.085 | 8.5403 | 99.2173 | n/a | 24.5 | 30.1961 | 87 | 31 | 0.99937 | 69.8039 | 101 | 8260 | 32.549 | 107.2006 | 40.0726 | 0.125 | 18.375 | 0 | 50.9552 | 32.4531
222540 |  |  | 2501.9243 | 126.1077 | 85.086 | 100.1523 | 30.1244 | 31.9238 | 0.05578 | 107.0563 | 11.3613 | 70.0225 | 70.3037 | n/a | 0.98858 | 97.1829 | 336.5953 | 279.6644 | 101.1339 | 654.4555 | 0.50097 | 445.3675 | 33.0403 | n/a | 42.7693 | 77.5521 | n/a | 108.39 | 46.0647 | 8.5217 | 99.269 | n/a | 24.5 | 30.1961 | 87 | 31 | 1.0103 | 69.4118 | 98 | 8510 | 32.549 | 108.8104 | 39.7919 | 0.25 | 20 | 0 | 49.3866 | 32.5469
222600 |  |  | 2497.1251 | 126.1816 | 85.1263 | 100.0157 | 30.1108 | 31.9808 | 0.0534 | 106.8718 | 11.4008 | 69.9308 | 69.9603 | n/a | 0.99697 | 97.1806 | 336.5953 | 279.8062 | 101.0448 | 654.9061 | 0.4713 | 445.3107 | 32.9963 | n/a | 42.3571 | 77.6077 | n/a | 108.0811 | 46.02 | 8.4979 | 99.1009 | n/a | 24.5 | 30.5882 | 87 | 31 | 0.99831 | 69.4118 | 98 | 8630 | 32.549 | 108.1619 | 40.1611 | 0.1875 | 19.8125 | 0 | 50.1801 | 32.5469
222660 |  |  | 2502.818 | 126.069 | 85.135 | 100.1172 | 30.0536 | 31.9764 | 0.05186 | 107.022 | 11.4223 | 69.9853 | 70.3295 | n/a | 0.98193 | 97.1812 | 337.6927 | 280.4584 | 101.1464 | 655.4184 | 0.47422 | 445.4526 | 33.042 | n/a | 42.8103 | 77.565 | n/a | 109.3362 | 46.0267 | 8.5279 | 99.2432 | n/a | 24.5 | 29.8039 | 87 | 31 | 1.0045 | 69.4118 | 101 | 8240 | 32.549 | 107.5211 | 39.8468 | 0.0625 | 20.5 | 0 | 49.7742 | 32.5469
222720 |  |  | 2503.4803 | 127.596 | 85.1362 | 100.0759 | 30.0031 | 32.0057 | 0.04304 | 107.2098 | 11.434 | 70.0028 | 69.9808 | n/a | 0.99304 | 97.1863 | 338.6494 | 281.2241 | 101.0097 | 655.017 | 0.51143 | 445.3675 | 33.451 | n/a | 41.8718 | 77.5223 | n/a | 108.951 | 45.9304 | 8.626 | 100.2717 | n/a | 24 | 30.1961 | 87 | 31 | 0.99898 | 70.1961 | 103 | 8120 | 32.549 | 106.8802 | 39.5233 | 0.0625 | 20.375 | 0 | 49.823 | 32.4531
222780 |  |  | 2500.711 | 128.1937 | 85.1273 | 100.0508 | 29.9395 | 31.9806 | 0.04811 | 106.9894 | 11.4567 | 69.9839 | 70.7089 | n/a | 0.99286 | 97.188 | 338.8182 | 281.536 | 101.0324 | 654.5769 | 0.49611 | 445.1689 | 33.5706 | n/a | 40.8293 | 77.5948 | n/a | 108.2557 | 45.9034 | 8.6477 | 100.2296 | n/a | 24 | 30.9804 | 87 | 31 | 1.0005 | 70.1961 | 99 | 8770 | 32.549 | 108.49 | 40.0757 | 0.1875 | 20.0625 | 0 | 50.2502 | 32.3594
222840 |  |  | 2501.2249 | 128.9641 | 85.0787 | 100.1336 | 29.9088 | 31.9613 | 0.04719 | 106.9682 | 11.4669 | 70.0054 | 69.9537 | n/a | 0.99479 | 97.1806 | 338.762 | 281.0823 | 101.1152 | 653.9133 | 0.50729 | 445.3675 | 33.7792 | n/a | 42.225 | 77.5819 | n/a | 108.6108 | 45.8384 | 8.6084 | 100.3364 | n/a | 24 | 30.5882 | 87 | 31 | 0.99843 | 70.1961 | 99 | 8410 | 32.549 | 108.49 | 40.2954 | 0.0625 | 19.6875 | 0 | 50.3235 | 32.3594
222900 |  |  | 2500.1404 | 129.4599 | 85.0628 | 100.0383 | 29.887 | 31.9513 | 0.04592 | 106.96 | 11.4058 | 69.9275 | 69.8844 | n/a | 0.9925 | 97.1868 | 339.2122 | 281.536 | 101.1628 | 653.0737 | 0.53502 | 445.3391 | 33.8898 | n/a | 42.029 | 77.385 | n/a | 109.1188 | 45.8899 | 8.658 | 100.6663 | n/a | 24 | 30.1961 | 87 | 31 | 1.002 | 70.1961 | 99 | 8410 | 32.549 | 109.1309 | 39.9811 | 0.0625 | 20.25 | 0 | 49.7589 | 32.3594
222960 |  |  | 2500.935 | 129.7636 | 85.1322 | 99.8416 | 29.9167 | 31.9541 | 0.04609 | 106.9592 | 11.3784 | 69.9049 | 69.9979 | n/a | 0.99647 | 97.1936 | 338.9308 | 281.5077 | 101.0136 | 653.3764 | 0.48273 | 445.3107 | 33.9847 | n/a | 41.6347 | 77.5754 | n/a | 109.1953 | 45.8316 | 8.6332 | 100.3978 | n/a | 24 | 30.9804 | 87 | 31 | 0.99974 | 70.9804 | 103 | 8290 | 32.549 | 107.2006 | 40.3656 | 0.125 | 20.25 | 0 | 50.4395 | 32.3594
223020 |  |  | 2498.687 | 128.3693 | 85.059 | 99.8416 | 29.9264 | 31.9485 | 0.05166 | 106.8367 | 11.3182 | 70.0378 | 69.8882 | n/a | 1.0094 | 97.1953 | 338.7057 | 281.1674 | 101.0136 | 653.725 | 0.41342 | 445.3107 | 33.5729 | n/a | 41.6142 | 77.5754 | n/a | 109.2109 | 45.7801 | 8.5578 | 99.531 | n/a | 24 | 29.4118 | 87 | 31 | 0.99226 | 69.4118 | 98 | 8460 | 32.549 | 109.1309 | 39.6759 | 0.25 | 20.5 | 0 | 49.3713 | 32.3594
223080 |  |  | 2503.2008 | 129.2948 | 84.9414 | 99.972 | 29.9632 | 31.9938 | 0.04304 | 107.0008 | 11.2985 | 69.9517 | 70.3424 | n/a | 0.99614 | 97.201 | 339.4654 | 281.6211 | 101.0011 | 653.9732 | 0.42728 | 445.481 | 33.8746 | n/a | 42.512 | 77.4641 | n/a | 108.9657 | 45.5089 | 8.6374 | 100.2943 | n/a | 24 | 31.3726 | 86 | 31 | 1.0013 | 70.5882 | 98 | 8410 | 32.549 | 108.49 | 39.8712 | 0.125 | 20 | 0 | 49.9023 | 32.4531
223140 |  |  | 2499.8854 | 126.8995 | 84.921 | 100.0196 | 30.0024 | 32.018 | 0.05309 | 106.84 | 11.2804 | 70.0193 | 70.124 | n/a | 1.0037 | 97.1931 | 338.4243 | 280.6569 | 100.8582 | 654.3076 | 0.41877 | 445.4242 | 33.2207 | n/a | 42.6304 | 77.5133 | n/a | 107.9123 | 45.5605 | 8.5558 | 99.282 | n/a | 24 | 29.8039 | 87 | 31 | 0.994 | 69.8039 | 97 | 8460 | 32.549 | 108.1619 | 39.444 | 0.125 | 18.875 | 0 | 49.9451 | 32.4531
223200 |  |  | 2496.7334 | 127.2801 | 84.9586 | 99.9532 | 30.0559 | 32.016 | 0.05064 | 106.8212 | 11.3115 | 70.0707 | 69.7746 | n/a | 1.0202 | 97.1982 | 337.8334 | 280.4868 | 101.0301 | 654.621 | 0.41148 | 445.254 | 33.2783 | n/a | 42.1977 | 77.4447 | n/a | 109.1441 | 45.6433 | 8.5382 | 99.2982 | n/a | 24 | 30.1961 | 86 | 31 | 0.98851 | 69.4118 | 98 | 8380 | 32.549 | 109.1309 | 39.5935 | 0.1875 | 20.0625 | 0 | 49.4781 | 32.5469
223260 |  |  | 2501.6341 | 127.1325 | 84.9252 | 100.0359 | 30.0862 | 31.9745 | 0.05227 | 106.8376 | 11.3769 | 69.9157 | 70.4485 | n/a | 0.98865 | 97.201 | 337.1299 | 279.8346 | 101.1129 | 654.3165 | 0.43288 | 445.2824 | 33.3049 | n/a | 41.751 | 77.481 | n/a | 109.4396 | 45.6813 | 8.6208 | 99.4372 | n/a | 24.5 | 30.1961 | 87 | 31 | 0.98949 | 69.4118 | 102 | 8310 | 32.549 | 107.8415 | 39.6393 | 0.1875 | 21.1875 | 0 | 49.0143 | 32.5469
223320 |  |  | 2500.6941 | 126.9915 | 85.0156 | 100.2225 | 30.0974 | 31.9802 | 0.0532 | 106.8131 | 11.4131 | 69.9163 | 69.524 | n/a | 0.9899 | 97.2067 | 339.0996 | 281.0256 | 101.2042 | 654.489 | 0.43896 | 445.254 | 33.2555 | n/a | 41.1876 | 77.477 | n/a | 109.278 | 45.6771 | 8.5392 | 99.282 | n/a | 24 | 29.8039 | 87 | 31 | 0.99553 | 69.0196 | 101 | 8410 | 32.549 | 107.2006 | 39.5416 | 0.125 | 20.1875 | 0 | 49.5575 | 32.5469
223380 |  |  | 2494.2396 | 129.8923 | 85.0424 | 100.0484 | 30.0832 | 31.9883 | 0.04772 | 106.9763 | 11.4402 | 69.9646 | 70.1513 | n/a | 0.99564 | 97.1999 | 337.552 | 279.948 | 101.0301 | 653.644 | 0.44017 | 445.3675 | 33.9274 | n/a | 42.1385 | 77.4939 | n/a | 108.8949 | 45.5402 | 8.532 | 100.359 | n/a | 24 | 30.1961 | 87 | 31 | 0.99858 | 70.5882 | 102 | 8190 | 32.549 | 107.5211 | 39.978 | 0.0625 | 20.1875 | 0 | 49.7131 | 32.5469
223440 |  |  | 2500.0791 | 128.0001 | 84.9888 | 100.0422 | 30.0484 | 31.944 | 0.05562 | 106.8849 | 11.4653 | 69.9163 | 70.0772 | n/a | 1.0003 | 97.2078 | 337.6927 | 280.0898 | 101.1191 | 653.1582 | 0.40272 | 445.3107 | 33.5114 | n/a | 42.5052 | 77.5367 | n/a | 109.0143 | 45.6881 | 8.5661 | 99.4211 | n/a | 24.5 | 29.8039 | 87 | 31 | 1.0048 | 69.8039 | 102 | 8430 | 32.549 | 106.8802 | 39.6881 | 0.125 | 20.25 | 0 | 49.8871 | 32.4531
223500 |  |  | 2501.1173 | 129.7826 | 85.0161 | 100.0133 | 29.9921 | 31.9832 | 0.04577 | 107.0106 | 11.4962 | 69.9031 | 70.1767 | n/a | 0.99789 | 97.2129 | 338.7057 | 281.1674 | 100.9949 | 653.336 | 0.45817 | 445.254 | 33.9922 | n/a | 42.4733 | 77.5561 | n/a | 109.4376 | 45.5537 | 8.6487 | 100.4981 | n/a | 24 | 30.1961 | 87 | 31 | 0.99629 | 70.5882 | 102 | 8140 | 32.549 | 107.5211 | 40.39 | 0.25 | 19.4375 | 0 | 50.0885 | 32.4531
223560 |  |  | 2501.433 | 129.7289 | 85.0846 | 100.1023 | 29.9513 | 31.9303 | 0.04641 | 107.231 | 11.4959 | 69.8844 | 69.4595 | n/a | 0.99479 | 97.2231 | 339.2403 | 280.9972 | 101.1316 | 653.563 | 0.45598 | 445.3958 | 33.9824 | n/a | 41.9288 | 77.4512 | n/a | 108.8902 | 45.4439 | 8.6591 | 100.4625 | n/a | 24 | 30.9804 | 87 | 31 | 1.0039 | 70.5882 | 99 | 8460 | 32.549 | 108.8104 | 40.3503 | 0 | 20 | 0 | 50.3052 | 32.3594
223620 |  |  | 2500.9326 | 129.5808 | 85.0223 | 99.947 | 29.8877 | 31.9132 | 0.04685 | 106.9976 | 11.4534 | 69.913 | 69.6993 | n/a | 0.99165 | 97.2191 | 337.8052 | 280.3166 | 100.8332 | 653.3906 | 0.47519 | 445.3675 | 33.9368 | n/a | 42.0724 | 77.4875 | n/a | 108.9002 | 45.4304 | 8.6704 | 100.3784 | n/a | 24 | 30.9804 | 87 | 31 | 1.0042 | 70.1961 | 102 | 8140 | 32.549 | 107.2006 | 40.1215 | 0.125 | 20.1875 | 0 | 50.2838 | 32.3594
223680 |  |  | 2496.0439 | 129.4462 | 85.0446 | 99.9883 | 29.8642 | 31.9538 | 0.04997 | 106.9127 | 11.3671 | 69.9551 | 69.5878 | n/a | 0.998 | 97.2157 | 337.9459 | 280.5152 | 101.1605 | 653.072 | 0.41561 | 445.5377 | 33.8353 | n/a | 41.5025 | 77.5302 | n/a | 109.1059 | 45.6813 | 8.5465 | 99.8027 | n/a | 24 | 29.8039 | 87 | 31 | 0.99583 | 69.8039 | 98 | 8380 | 32.549 | 108.8104 | 39.7614 | 0.1875 | 20.6875 | 0 | 49.7833 | 32.3594
223740 |  |  | 2498.705 | 130.0659 | 84.993 | 99.8041 | 29.8778 | 31.9829 | 0.04298 | 107.0416 | 11.3557 | 69.9158 | 69.6584 | n/a | 0.993 | 97.222 | 339.3529 | 281.6495 | 101.0715 | 653.0368 | 0.44796 | 445.481 | 34.0335 | n/a | 41.7191 | 77.3398 | n/a | 108.7358 | 45.4819 | 8.6921 | 100.4916 | n/a | 24 | 30.9804 | 87 | 31 | 1.0029 | 70.5882 | 99 | 8290 | 32.549 | 108.8104 | 40.4419 | 0.25 | 19.375 | 0 | 49.8566 | 32.3594
223800 |  |  | 2498.5212 | 126.8894 | 84.9989 | 99.769 | 29.9258 | 32.0184 | 0.05426 | 106.8539 | 11.3265 | 69.987 | 69.219 | n/a | 0.98875 | 97.222 | 338.9308 | 281.2808 | 101.0363 | 654.0788 | 0.45306 | 445.3391 | 33.1999 | n/a | 41.7054 | 77.3527 | n/a | 107.7879 | 45.5985 | 8.5021 | 99.1591 | n/a | 24.5 | 29.8039 | 87 | 31 | 1.0078 | 69.4118 | 101 | 8090 | 32.549 | 106.8802 | 39.7156 | 0.125 | 18.375 | 0 | 50.2869 | 32.3594
223860 |  |  | 2500.4582 | 126.2989 | 84.9344 | 99.9758 | 29.9896 | 31.9815 | 0.05414 | 106.8376 | 11.2324 | 69.9052 | 69.791 | n/a | 0.99157 | 97.2225 | 338.4806 | 280.9122 | 100.8621 | 655.2072 | 0.45525 | 445.3675 | 33.0647 | n/a | 41.5937 | 77.4681 | n/a | 109.3496 | 45.5648 | 8.4783 | 99.2593 | n/a | 24.5 | 29.4118 | 86 | 31 | 0.99821 | 69.4118 | 98 | 8480 | 32.549 | 109.4513 | 39.7339 | 0.0625 | 20.75 | 0 | 48.6298 | 32.4531
223920 |  |  | 2498.8436 | 128.0975 | 84.888 | 100.1663 | 30.0432 | 32.0039 | 0.04631 | 107.0335 | 11.274 | 69.8906 | 70.9165 | n/a | 0.9945 | 97.2214 | 339.2122 | 281.2241 | 101.1957 | 654.6614 | 0.4409 | 445.3391 | 33.5122 | n/a | 41.8308 | 77.4681 | n/a | 108.2891 | 45.5648 | 8.6239 | 100.0097 | n/a | 24 | 30.9804 | 86 | 31 | 1.0007 | 69.8039 | 98 | 8430 | 32.549 | 108.1619 | 39.3616 | 0.3125 | 20.6875 | 0 | 49.8596 | 32.4531
223980 |  |  | 2499.2656 | 129.5036 | 85.0522 | 99.9758 | 30.1257 | 32.0155 | 0.04474 | 107.0269 | 11.3673 | 69.9395 | 69.2291 | n/a | 0.99868 | 97.2242 | 338.9589 | 281.5077 | 101.0051 | 653.7286 | 0.45063 | 445.481 | 33.9022 | n/a | 42.2479 | 77.4189 | n/a | 109.1283 | 45.5132 | 8.5682 | 100.4172 | n/a | 24 | 30.5882 | 87 | 31 | 1.0004 | 70.5882 | 99 | 8310 | 32.549 | 108.8104 | 39.5294 | 0.3125 | 20.0625 | 0 | 49.7925 | 32.5469
224040 |  |  | 2500.3681 | 129.7633 | 84.9263 | 99.9821 | 30.1715 | 32.0296 | 0.04666 | 107.0327 | 11.4053 | 69.8761 | 70.4569 | n/a | 1.0008 | 97.2282 | 338.9308 | 280.9972 | 101.2019 | 653.7338 | 0.44796 | 445.481 | 33.9955 | n/a | 41.6781 | 77.4746 | n/a | 108.2959 | 45.4169 | 8.6807 | 100.3137 | n/a | 24 | 31.3726 | 87 | 31 | 1 | 70.5882 | 99 | 8380 | 32.549 | 108.49 | 40.213 | 0.0625 | 20 | 0 | 49.9207 | 32.5469
224100 |  |  | 2499.0379 | 126.6265 | 85.0061 | 100.0172 | 30.1264 | 32.0637 | 0.0575 | 106.9004 | 11.4137 | 69.9679 | 69.4582 | n/a | 0.99575 | 97.2288 | 337.1862 | 280.0614 | 101.1895 | 654.3165 | 0.44285 | 445.5377 | 33.138 | n/a | 42.0132 | 77.5601 | n/a | 108.2965 | 45.558 | 8.5217 | 98.8745 | n/a | 24 | 29.4118 | 87 | 31 | 1.0015 | 69.0196 | 101 | 8480 | 32.549 | 106.5597 | 39.9536 | 0.0625 | 18.8125 | 0 | 50.4883 | 32.5469
224160 |  |  | 2499.8813 | 125.8853 | 84.9934 | 100.0297 | 30.0524 | 31.9864 | 0.05507 | 106.8988 | 11.453 | 69.9518 | 69.7336 | n/a | 0.99668 | 97.2282 | 337.9178 | 280.4584 | 100.9637 | 656.4767 | 0.45404 | 445.5377 | 32.9551 | n/a | 41.3497 | 77.4746 | n/a | 107.9614 | 45.7261 | 8.5258 | 99.0815 | n/a | 24.5 | 30.1961 | 87 | 31 | 1.0031 | 69.4118 | 97 | 8510 | 32.549 | 108.1619 | 39.5935 | 0.125 | 19.25 | 0 | 49.7772 | 32.4531
224220 |  |  | 2500.3247 | 129.1172 | 84.9072 | 99.9282 | 29.9963 | 31.9959 | 0.04643 | 107.0204 | 11.5022 | 69.8803 | 70.5264 | n/a | 0.99764 | 97.2322 | 339.2966 | 281.2808 | 101.0051 | 653.9011 | 0.47981 | 445.5377 | 33.8072 | n/a | 41.7374 | 77.5665 | n/a | 108.5787 | 45.5132 | 8.6146 | 100.1391 | n/a | 24 | 30.9804 | 87 | 31 | 0.99916 | 70.1961 | 99 | 8530 | 32.549 | 108.49 | 40.1703 | 0.25 | 20.375 | 0 | 50.6103 | 32.4531
224280 |  |  | 2499.008 | 129.3986 | 84.9937 | 100.0648 | 29.925 | 31.9931 | 0.04422 | 107.0204 | 11.5634 | 69.9137 | 69.7442 | n/a | 0.99311 | 97.2316 | 338.2554 | 280.6853 | 101.0942 | 653.5824 | 0.4679 | 445.5661 | 33.863 | n/a | 41.5869 | 77.4617 | n/a | 109.052 | 45.5065 | 8.5661 | 100.2911 | n/a | 24 | 30.1961 | 87 | 31 | 0.99947 | 70.5882 | 99 | 8380 | 32.549 | 108.8104 | 39.8193 | 0.125 | 20 | 0 | 49.8535 | 32.3594
224340 |  |  | 2499.6464 | 129.3437 | 85.0016 | 100.1538 | 29.8732 | 31.9809 | 0.04508 | 107.0302 | 11.5286 | 69.899 | 69.6823 | n/a | 0.992 | 97.2276 | 338.8182 | 280.9405 | 101.1356 | 653.6739 | 0.46328 | 445.6228 | 33.8573 | n/a | 41.8103 | 77.4552 | n/a | 109.076 | 45.4482 | 8.6725 | 100.2879 | n/a | 24 | 30.9804 | 86 | 31 | 0.99998 | 70.1961 | 99 | 8380 | 32.549 | 109.1309 | 40.4053 | 0.0625 | 20.125 | 0 | 50.1465 | 32.3594
224400 |  |  | 2497.7809 | 129.0612 | 84.9161 | 100.0999 | 29.839 | 31.9617 | 0.04799 | 106.9731 | 11.5241 | 69.9283 | 69.6547 | n/a | 0.99243 | 97.2288 | 338.9589 | 281.2525 | 101.0817 | 652.1199 | 0.53745 | 445.6512 | 33.7581 | n/a | 41.8946 | 77.3503 | n/a | 109.3419 | 45.5961 | 8.6467 | 100.3525 | n/a | 24 | 30.5882 | 87 | 31 | 1.0021 | 70.1961 | 103 | 8120 | 32.1569 | 107.8415 | 40.0299 | 0.1875 | 20.375 | 0 | 49.9725 | 32.2656
224460 |  |  | 2499.481 | 126.1954 | 84.9254 | 100.0172 | 29.8458 | 31.9526 | 0.05615 | 106.8759 | 11.4518 | 69.838 | 70.0674 | n/a | 1.0003 | 97.2231 | 338.171 | 280.5435 | 101.1418 | 653.7849 | 0.49222 | 445.5377 | 33.031 | n/a | 42.2684 | 77.3632 | n/a | 108.9042 | 45.2487 | 8.5052 | 99.1979 | n/a | 24.5 | 30.1961 | 86 | 31 | 0.99709 | 69.4118 | 101 | 8580 | 32.549 | 106.8802 | 39.9292 | 0.25 | 21.1875 | 0 | 49.1547 | 32.2656
224520 |  |  | 2498.1939 | 126.4315 | 84.9044 | 100.16 | 29.9268 | 31.9894 | 0.06085 | 106.8727 | 11.3967 | 69.9082 | 70.3594 | n/a | 0.99354 | 97.2208 | 338.3399 | 280.7704 | 101.2848 | 653.982 | 0.49343 | 445.481 | 33.0758 | n/a | 42.5235 | 77.3632 | n/a | 108.0377 | 45.2487 | 8.4112 | 98.7871 | n/a | 24.5 | 29.8039 | 86 | 31 | 1.0023 | 68.6274 | 97 | 8970 | 32.549 | 107.8415 | 40.152 | 0.125 | 18.125 | 0 | 50.6043 | 32.3594
224580 |  |  | 2495.9952 | 125.8458 | 84.8813 | 99.9157 | 30.0018 | 31.9334 | 0.05686 | 106.8988 | 11.3606 | 69.9761 | 70.6939 | n/a | 0.98797 | 97.2197 | 338.5931 | 281.0539 | 101.088 | 654.8728 | 0.49903 | 445.6512 | 32.8936 | n/a | 42.1043 | 77.4552 | n/a | 108.7195 | 45.0872 | 8.5072 | 98.9586 | n/a | 24.5 | 29.8039 | 86 | 31 | 1.0018 | 69.4118 | 101 | 8290 | 32.549 | 106.5597 | 39.8804 | 0 | 19.875 | 0 | 49.8657 | 32.4531
224640 |  |  | 2497.0278 | 125.7062 | 85.0065 | 100.0999 | 30.0649 | 31.9804 | 0.05603 | 106.8767 | 11.3408 | 69.8789 | 69.6238 | n/a | 0.98758 | 97.2123 | 338.1429 | 280.4017 | 101.0817 | 654.7918 | 0.51337 | 445.3675 | 32.8707 | n/a | 41.9995 | 77.5472 | n/a | 108.4195 | 45.0805 | 8.5 | 99.0394 | n/a | 24.5 | 29.4118 | 87 | 31 | 1.0031 | 69.0196 | 101 | 8530 | 32.549 | 106.8802 | 40.0238 | 0.125 | 20.0625 | 0 | 50.3632 | 32.5469
224700 |  |  | 2500.2296 | 125.5332 | 84.9838 | 100.1538 | 30.1028 | 31.9222 | 0.05775 | 106.8449 | 11.3705 | 69.9472 | 70.0548 | n/a | 0.99375 | 97.2129 | 338.7057 | 280.7704 | 101.088 | 654.5488 | 0.53502 | 445.5661 | 32.8675 | n/a | 41.7898 | 77.5044 | n/a | 108.4479 | 45.0872 | 8.469 | 98.9165 | n/a | 24.5 | 30.1961 | 87 | 31 | 1.0008 | 69.4118 | 101 | 8410 | 32.549 | 106.5597 | 39.7156 | 0.25 | 20.8125 | 0 | 49.8291 | 32.5469
224760 |  |  | 2498.903 | 128.9043 | 85.0131 | 100.1663 | 30.1394 | 31.9821 | 0.04874 | 107.0163 | 11.4315 | 69.9306 | 70.1055 | n/a | 0.99864 | 97.2084 | 337.552 | 280.345 | 101.1004 | 652.1094 | 0.5338 | 445.6512 | 33.729 | n/a | 41.8286 | 77.3697 | n/a | 109.0846 | 45.0491 | 8.5857 | 100.4075 | n/a | 24 | 30.1961 | 87 | 31 | 0.99931 | 70.5882 | 102 | 8120 | 32.1569 | 107.5211 | 39.7949 | 0.0625 | 19.875 | 0 | 49.6674 | 32.5469
224820 |  |  | 2496.1799 | 128.8664 | 85.0925 | 99.9446 | 30.1248 | 31.9953 | 0.05091 | 107.0016 | 11.4245 | 69.9997 | 69.8813 | n/a | 0.9924 | 97.2067 | 337.6083 | 280.4017 | 101.1169 | 652.4279 | 0.55618 | 445.9916 | 33.7068 | n/a | 41.8218 | 77.4851 | n/a | 109.055 | 45.1185 | 8.6033 | 100.359 | n/a | 24 | 30.9804 | 87 | 31 | 1.0006 | 70.1961 | 99 | 8360 | 32.1569 | 109.1309 | 40.1672 | 0.0625 | 20.625 | 0 | 49.8047 | 32.5469
224880 |  |  | 2500.0653 | 128.8054 | 85.1426 | 100.1952 | 30.073 | 31.9893 | 0.05142 | 107.1135 | 11.5088 | 69.8376 | 70.1601 | n/a | 0.99543 | 97.2078 | 338.1429 | 280.4584 | 101.177 | 652.2413 | 0.55131 | 445.8214 | 33.7392 | n/a | 41.8422 | 77.744 | n/a | 108.6937 | 45.0805 | 8.5496 | 100.456 | n/a | 24 | 30.1961 | 87 | 31 | 1.0032 | 70.5882 | 103 | 8090 | 32.549 | 107.8415 | 40.3015 | 0.25 | 20.25 | 0 | 50.058 | 32.5469
224940 |  |  | 2498.5871 | 129.0796 | 85.1642 | 100.0812 | 30.0218 | 31.982 | 0.04855 | 106.991 | 11.549 | 69.9094 | 69.7192 | n/a | 0.99514 | 97.2067 | 337.8615 | 280.345 | 101.1107 | 652.4069 | 0.51945 | 445.6228 | 33.7738 | n/a | 41.5847 | 77.7738 | n/a | 109.4453 | 45.0086 | 8.5837 | 100.2976 | n/a | 24 | 30.1961 | 87 | 31 | 0.99895 | 70.5882 | 102 | 8190 | 32.549 | 107.5211 | 40.2008 | 0.3125 | 20 | 0 | 49.8657 | 32.4531
225000 |  |  | 2500.4119 | 128.8445 | 85.0525 | 99.9922 | 29.9739 | 31.9742 | 0.04872 | 107.1649 | 11.4924 | 69.9 | 70.284 | n/a | 0.99243 | 97.2078 | 338.2273 | 280.6286 | 101.2122 | 652.3417 | 0.5608 | 445.793 | 33.737 | n/a | 41.2379 | 77.4851 | n/a | 109.0561 | 45.1701 | 8.6043 | 100.2426 | n/a | 24 | 30.9804 | 87 | 31 | 0.99965 | 70.1961 | 99 | 8330 | 32.549 | 109.1309 | 40.1672 | 0.125 | 20.0625 | 0 | 49.8383 | 32.4531
225060 |  |  | 2501.3185 | 128.8436 | 84.9989 | 99.9985 | 29.9394 | 31.9767 | 0.04719 | 107.169 | 11.4573 | 69.9798 | 70.1552 | n/a | 0.996 | 97.2004 | 337.4113 | 279.9764 | 101.1708 | 652.7465 | 0.55423 | 445.7647 | 33.749 | n/a | 41.7101 | 77.6883 | n/a | 109.0627 | 45.1253 | 8.5382 | 100.2038 | n/a | 24 | 30.5882 | 87 | 31 | 0.99699 | 70.1961 | 102 | 8040 | 32.549 | 107.2006 | 40.2161 | 0.125 | 19.6875 | 0 | 50.1434 | 32.3594
225120 |  |  | 2500.5186 | 128.9699 | 84.9911 | 99.9095 | 29.9146 | 31.9593 | 0.04711 | 106.9869 | 11.41 | 69.8434 | 70.4629 | n/a | 0.98886 | 97.1942 | 338.3399 | 280.9689 | 101.0341 | 653.2833 | 0.56882 | 445.6512 | 33.7712 | n/a | 41.3041 | 77.498 | n/a | 108.3177 | 45.0805 | 8.6332 | 100.2361 | n/a | 24 | 30.9804 | 87 | 31 | 0.99959 | 70.5882 | 99 | 8380 | 32.549 | 108.49 | 40.6952 | 0.1875 | 20.0625 | 0 | 50.3143 | 32.3594
225180 |  |  | 2501.8626 | 128.9442 | 85.065 | 99.9508 | 29.9042 | 31.9678 | 0.04705 | 106.9682 | 11.3568 | 69.9847 | 69.6034 | n/a | 0.99936 | 97.1942 | 339.0996 | 281.1674 | 101.0278 | 652.7922 | 0.5715 | 445.6796 | 33.7827 | n/a | 41.5071 | 77.4423 | n/a | 108.931 | 44.919 | 8.595 | 100.3946 | n/a | 24 | 30.5882 | 87 | 31 | 0.99818 | 70.5882 | 99 | 8510 | 32.549 | 109.1309 | 40.0482 | 0.1875 | 19.875 | 0 | 49.7101 | 32.3594
225240 |  |  | 2498.6286 | 128.972 | 85.0097 | 100.1475 | 29.899 | 31.9693 | 0.04559 | 106.9649 | 11.3548 | 69.9922 | 69.7706 | n/a | 0.99507 | 97.1936 | 337.6364 | 280.6002 | 101.0817 | 652.7728 | 0.55934 | 445.6512 | 33.7499 | n/a | 41.7442 | 77.3995 | n/a | 108.9583 | 44.8741 | 8.6126 | 100.3914 | n/a | 24 | 30.1961 | 87 | 31 | 0.99962 | 70.1961 | 103 | 8260 | 32.549 | 107.2006 | 39.7247 | 0 | 20.0625 | 0 | 49.765 | 32.3594
225300 |  |  | 2502.3652 | 128.916 | 85.0067 | 100.0047 | 29.9286 | 31.9303 | 0.03748 | 107.0686 | 11.382 | 69.9244 | 70.1992 | n/a | 0.99311 | 97.1942 | 338.3961 | 281.0256 | 100.9388 | 653.1161 | 0.5732 | 445.6228 | 33.782 | n/a | 41.2448 | 77.4488 | n/a | 109.0983 | 45.0289 | 8.625 | 100.4205 | n/a | 24 | 30.9804 | 87 | 31 | 1.0032 | 70.1961 | 99 | 8290 | 32.549 | 109.1309 | 40.3137 | 0.125 | 20.0625 | 0 | 49.7528 | 32.3594
225360 |  |  | 2500.1437 | 128.9104 | 85.0539 | 99.7541 | 29.9384 | 31.9506 | 0.04094 | 107.1094 | 11.3671 | 69.926 | 70.0622 | n/a | 0.99307 | 97.1931 | 338.762 | 281.2808 | 101.1169 | 653.1213 | 0.51435 | 445.5093 | 33.7506 | n/a | 40.6216 | 77.3866 | n/a | 108.6929 | 44.8606 | 8.5909 | 100.3331 | n/a | 24 | 30.9804 | 87 | 31 | 0.99825 | 70.5882 | 99 | 8730 | 32.549 | 108.8104 | 40.0269 | 0.125 | 19.6875 | 0 | 50.2747 | 32.3594
225420 |  |  | 2499.6619 | 129.4643 | 85.0164 | 100.0109 | 29.9759 | 31.9416 | 0.043 | 107.1102 | 11.3305 | 70.0043 | 69.4207 | n/a | 0.99057 | 97.1863 | 337.749 | 280.5152 | 101.088 | 652.9541 | 0.54839 | 445.5944 | 33.9112 | n/a | 40.8248 | 77.4552 | n/a | 108.9231 | 44.9841 | 8.627 | 100.6145 | n/a | 24 | 30.9804 | 87 | 31 | 1.0029 | 70.1961 | 103 | 8430 | 32.549 | 107.2006 | 40.1398 | 0.0625 | 19.75 | 0 | 49.7803 | 32.4531
225480 |  |  | 2503.5911 | 129.4672 | 85.0478 | 99.9508 | 29.9904 | 31.9188 | 0.04709 | 107.102 | 11.3537 | 69.9863 | 69.3019 | n/a | 0.99268 | 97.1863 | 338.9026 | 281.2808 | 100.7419 | 653.3432 | 0.48492 | 445.481 | 33.9431 | n/a | 41.3292 | 77.4915 | n/a | 109.2716 | 44.9706 | 8.6374 | 100.4366 | n/a | 24 | 30.5882 | 87 | 31 | 1.0033 | 70.1961 | 99 | 8510 | 32.549 | 109.1309 | 40.564 | 0.125 | 20.25 | 0 | 49.7711 | 32.4531
225540 |  |  | 2497.5453 | 129.7717 | 84.9942 | 99.9985 | 29.9988 | 31.9268 | 0.0477 | 107.0955 | 11.3578 | 70.0252 | 69.5735 | n/a | 0.99175 | 97.1908 | 337.8052 | 280.5152 | 101.1231 | 653.3484 | 0.51654 | 445.5944 | 33.9408 | n/a | 40.2859 | 77.4423 | n/a | 108.6767 | 44.919 | 8.5682 | 100.3655 | n/a | 24 | 30.1961 | 87 | 31 | 0.99934 | 70.1961 | 99 | 8430 | 32.549 | 108.49 | 40.6647 | 0.1875 | 19.6875 | 0 | 50.1984 | 32.4531
225600 |  |  | 2501.9109 | 129.7307 | 85.0312 | 99.9985 | 30.0251 | 31.9509 | 0.04894 | 107.36 | 11.4462 | 70.0151 | 69.45 | n/a | 0.99097 | 97.1857 | 339.2122 | 281.3375 | 101.1708 | 653.0545 | 0.48541 | 445.5944 | 33.9894 | n/a | 39.9569 | 77.4915 | n/a | 108.128 | 44.8674 | 8.6973 | 100.3008 | n/a | 24 | 31.3726 | 87 | 31 | 1.0042 | 70.1961 | 102 | 8530 | 32.549 | 106.5597 | 40.4511 | 0.3125 | 19.3125 | 0 | 50.1862 | 32.4531
225660 |  |  | 2494.6194 | 129.312 | 84.9775 | 100.0875 | 30.0681 | 31.9765 | 0.05335 | 107.1526 | 11.4192 | 69.9271 | 70.2554 | n/a | 0.98625 | 97.18 | 338.3117 | 281.0539 | 101.1169 | 652.1288 | 0.49538 | 445.5093 | 33.7809 | n/a | 40.0163 | 77.4359 | n/a | 108.8054 | 44.8606 | 8.4256 | 99.9288 | n/a | 24 | 30.1961 | 87 | 31 | 1.0109 | 69.0196 | 98 | 8410 | 32.549 | 108.49 | 40.5395 | 0.125 | 18.5625 | 0 | 50.0244 | 32.4531
225720 |  |  | 2500.2991 | 127.3551 | 85.0396 | 99.9735 | 30.0396 | 31.9294 | 0.05385 | 107.0906 | 11.3658 | 69.958 | 69.9044 | n/a | 0.99372 | 97.1795 | 338.6213 | 281.0256 | 101.0982 | 651.9106 | 0.50608 | 445.5944 | 33.3455 | n/a | 40.206 | 77.4657 | n/a | 109.0836 | 44.9436 | 8.5196 | 99.4793 | n/a | 24.5 | 30.1961 | 87 | 31 | 0.99693 | 69.8039 | 98 | 8380 | 32.549 | 108.49 | 39.9475 | 0.0625 | 20.5 | 0 | 49.4965 | 32.4531
225780 |  |  | 2498.8804 | 127.1495 | 85.0354 | 99.9735 | 30.0572 | 31.9594 | 0.05187 | 107.2947 | 11.3479 | 69.8498 | 69.5718 | n/a | 0.98404 | 97.1783 | 337.8334 | 280.7987 | 101.0982 | 652.9278 | 0.47179 | 445.6512 | 33.2727 | n/a | 40.2128 | 77.5641 | n/a | 109.5285 | 44.9436 | 8.5475 | 99.5698 | n/a | 24.5 | 29.4118 | 87 | 31 | 1.0028 | 69.4118 | 98 | 8650 | 32.549 | 109.1309 | 39.9963 | 0.125 | 20.625 | 0 | 49.4446 | 32.5469
225840 |  |  | 2499.9768 | 127.051 | 84.9878 | 100.0336 | 30.0547 | 31.9533 | 0.0504 | 107.1037 | 11.3472 | 69.9951 | 69.9272 | n/a | 0.99082 | 97.1829 | 337.2143 | 280.1748 | 101.1583 | 653.1302 | 0.47714 | 445.7363 | 33.2616 | n/a | 40.3705 | 77.3802 | n/a | 109.1985 | 45.0086 | 8.5165 | 99.4631 | n/a | 24.5 | 30.1961 | 87 | 31 | 0.99886 | 69.4118 | 98 | 8360 | 32.549 | 108.49 | 40.1642 | 0.1875 | 20.5 | 0 | 49.5392 | 32.5469
225900 |  |  | 2488.4697 | 129.9952 | 84.9969 | 100.1163 | 30.06 | 31.978 | 0.04304 | 107.2122 | 11.3802 | 69.8303 | 70.0058 | n/a | 1.0015 | 97.1778 | 336.7922 | 279.8346 | 101.0506 | 651.4707 | 0.51702 | 445.5093 | 33.9006 | n/a | 39.4241 | 77.5149 | n/a | 109.5001 | 44.8404 | 8.5795 | 100.5337 | n/a | 24 | 30.9804 | 87 | 31 | 0.99907 | 70.5882 | 103 | 8530 | 32.549 | 107.8415 | 40.4724 | 0.0625 | 20.1875 | 0 | 49.9786 | 32.5469
225960 |  |  | 2501.948 | 126.6876 | 84.9746 | 99.8845 | 30.0272 | 32.0241 | 0.05523 | 107.0735 | 11.407 | 69.9012 | 69.7176 | n/a | 0.99779 | 97.188 | 338.5368 | 281.1674 | 101.1997 | 652.8311 | 0.49319 | 445.5093 | 33.1791 | n/a | 40.9802 | 77.4722 | n/a | 108.5903 | 44.8987 | 8.5454 | 99.2626 | n/a | 24 | 30.5882 | 86 | 31 | 0.99413 | 69.4118 | 102 | 8460 | 32.549 | 106.5597 | 40.1031 | 0 | 20.1875 | 0 | 49.9145 | 32.4531
226020 |  |  | 2496.0919 | 126.4072 | 84.9267 | 99.961 | 30.017 | 31.9985 | 0.05637 | 107.0767 | 11.4402 | 69.884 | 69.7983 | n/a | 0.98468 | 97.1795 | 338.5931 | 281.139 | 101.181 | 653.646 | 0.50413 | 445.5944 | 33.0416 | n/a | 40.6195 | 77.4036 | n/a | 107.9266 | 44.9301 | 8.5196 | 99.2302 | n/a | 24.5 | 30.1961 | 86 | 31 | 1.0015 | 69.4118 | 98 | 8480 | 32.549 | 107.5211 | 39.9383 | 0.125 | 19.75 | 0 | 50.3571 | 32.4531
226080 |  |  | 2497.3247 | 126.4124 | 84.9659 | 100.05 | 30.0292 | 32.0179 | 0.05551 | 107.1567 | 11.4798 | 69.9566 | 69.6784 | n/a | 0.98847 | 97.18 | 337.4394 | 280.4868 | 101.0795 | 653.176 | 0.50024 | 445.4526 | 33.0593 | n/a | 41.5847 | 77.2987 | n/a | 108.6938 | 44.7685 | 8.532 | 99.4825 | n/a | 24 | 29.8039 | 87 | 31 | 0.99696 | 69.4118 | 98 | 8530 | 32.549 | 108.8104 | 39.6088 | 0.25 | 20 | 0 | 49.4202 | 32.5469
226140 |  |  | 2498.1955 | 126.7151 | 84.9548 | 100.1101 | 30.0185 | 31.9769 | 0.05426 | 106.9224 | 11.5202 | 69.8545 | 69.4164 | n/a | 0.98993 | 97.18 | 338.9026 | 281.3375 | 101.1873 | 652.9683 | 0.48541 | 445.3107 | 33.15 | n/a | 41.3156 | 77.5577 | n/a | 107.9551 | 44.7304 | 8.5299 | 99.3531 | n/a | 24 | 30.5882 | 87 | 31 | 0.99721 | 69.8039 | 98 | 8460 | 32.549 | 108.49 | 39.3982 | 0.25 | 19.0625 | 0 | 49.6155 | 32.4531
226200 |  |  | 2498.2547 | 126.5684 | 84.9692 | 100.1515 | 30.0047 | 32.0109 | 0.0538 | 106.8841 | 11.4769 | 69.8701 | 69.6817 | n/a | 0.99832 | 97.1727 | 337.8334 | 280.8554 | 101.0381 | 653.9399 | 0.49757 | 445.481 | 33.1124 | n/a | 40.7907 | 77.4528 | n/a | 108.9792 | 44.3623 | 8.4814 | 99.3725 | n/a | 24.5 | 30.1961 | 87 | 31 | 0.99342 | 69.4118 | 98 | 8410 | 32.549 | 108.8104 | 40.0299 | 0.0625 | 20.125 | 0 | 49.0845 | 32.4531
226260 |  |  | 2500.5456 | 126.2016 | 84.9422 | 100.1163 | 30.0055 | 31.9725 | 0.05495 | 106.8759 | 11.4615 | 69.8733 | 69.9207 | n/a | 0.99475 | 97.1744 | 338.3961 | 281.1957 | 100.9553 | 653.9856 | 0.47519 | 445.3958 | 33.0467 | n/a | 41.2699 | 77.318 | n/a | 109.3015 | 44.634 | 8.5785 | 99.379 | n/a | 24.5 | 30.1961 | 86 | 31 | 1.0071 | 69.4118 | 102 | 8290 | 32.549 | 108.1619 | 39.682 | 0.0625 | 20.3125 | 0 | 49.2035 | 32.4531
226320 |  |  | 2498.3623 | 126.8341 | 84.9792 | 99.9259 | 29.9819 | 32.0085 | 0.05323 | 106.8882 | 11.3978 | 69.8465 | 69.1342 | n/a | 0.99061 | 97.1783 | 337.9741 | 280.6853 | 100.9553 | 653.2165 | 0.44042 | 445.481 | 33.1833 | n/a | 41.4798 | 77.4165 | n/a | 109.3891 | 44.6856 | 8.5031 | 99.4857 | n/a | 24.5 | 29.0196 | 87 | 31 | 0.99739 | 69.8039 | 102 | 8120 | 32.549 | 108.1619 | 39.801 | 0.1875 | 20.6875 | 0 | 48.9929 | 32.4531
226380 |  |  | 2498.7227 | 126.9005 | 84.9902 | 99.7768 | 29.9657 | 31.9826 | 0.05362 | 107.0441 | 11.2794 | 69.954 | 70.3364 | n/a | 0.99761 | 97.1744 | 337.8615 | 280.9122 | 100.9014 | 654.2128 | 0.41537 | 445.4526 | 33.2055 | n/a | 40.672 | 77.4593 | n/a | 109.0088 | 44.5756 | 8.5878 | 99.3467 | n/a | 24.5 | 29.4118 | 87 | 31 | 0.99693 | 69.4118 | 101 | 8530 | 32.549 | 107.5211 | 39.7095 | 0.0625 | 19.9375 | 0 | 49.5972 | 32.4531
226440 |  |  | 2503.4529 | 127.6528 | 84.9163 | 99.9673 | 29.9582 | 31.9492 | 0.04677 | 106.969 | 11.2333 | 69.8731 | 70.2113 | n/a | 0.99679 | 97.1721 | 338.7057 | 281.3375 | 100.9014 | 653.2059 | 0.54037 | 445.5661 | 33.4656 | n/a | 40.8364 | 77.41 | n/a | 108.6998 | 44.6272 | 8.6126 | 100.0356 | n/a | 24 | 31.3726 | 87 | 31 | 1.0009 | 70.1961 | 103 | 8260 | 32.549 | 106.8802 | 40.0085 | 0 | 19.9375 | 0 | 49.7223 | 32.4531
226500 |  |  | 2503.2182 | 128.6425 | 84.9753 | 99.8119 | 29.9021 | 31.9592 | 0.04062 | 107.0277 | 11.2003 | 69.8884 | 69.337 | n/a | 0.99065 | 97.1744 | 339.0152 | 281.5644 | 100.9842 | 654.0403 | 0.47155 | 445.5093 | 33.7219 | n/a | 40.4482 | 77.4464 | n/a | 109.0924 | 44.6137 | 8.6312 | 100.3752 | n/a | 24 | 30.9804 | 87 | 31 | 0.99965 | 70.5882 | 103 | 8360 | 32.549 | 107.2006 | 39.9231 | 0.125 | 20.4375 | 0 | 49.884 | 32.4531
226560 |  |  | 2502.1522 | 129.1207 | 84.9217 | 99.9735 | 29.9072 | 32.0055 | 0.042 | 106.9861 | 11.1962 | 69.985 | 70.2752 | n/a | 0.99643 | 97.1698 | 337.8897 | 280.7704 | 101.0029 | 653.0792 | 0.53015 | 445.3958 | 33.8328 | n/a | 40.882 | 77.4657 | n/a | 109.0739 | 44.5307 | 8.6064 | 100.5983 | n/a | 24 | 30.9804 | 86 | 31 | 1.0043 | 70.5882 | 99 | 8480 | 32.549 | 109.1309 | 40.1733 | 0.25 | 20.4375 | 0 | 49.5117 | 32.3594
226620 |  |  | 2500.713 | 129.4601 | 84.8858 | 100.0024 | 29.8803 | 31.9665 | 0.04176 | 106.9845 | 11.1936 | 69.8879 | 70.5046 | n/a | 0.99054 | 97.1721 | 337.9178 | 281.0823 | 101.0319 | 652.8311 | 0.51848 | 445.5661 | 33.9022 | n/a | 40.0872 | 77.4464 | n/a | 109.0762 | 44.6137 | 8.6549 | 100.621 | n/a | 24 | 30.5882 | 86 | 31 | 1.0004 | 70.5882 | 103 | 8120 | 32.549 | 108.1619 | 40.5426 | 0.0625 | 19.6875 | 0 | 50.3265 | 32.3594
226680 |  |  | 2499.5689 | 129.5726 | 84.8963 | 99.8947 | 29.8937 | 31.9288 | 0.04333 | 107.1886 | 11.2104 | 69.9706 | 70.721 | n/a | 0.9935 | 97.1761 | 338.0585 | 280.9405 | 100.8764 | 653.0476 | 0.50146 | 445.5377 | 33.9114 | n/a | 40.1056 | 77.4827 | n/a | 108.6481 | 44.6002 | 8.6394 | 100.4334 | n/a | 24 | 30.5882 | 86 | 31 | 0.99763 | 70.5882 | 103 | 8070 | 32.549 | 107.2006 | 40.5792 | 0.125 | 19.9375 | 0 | 50.4639 | 32.3594
226740 |  |  | 2500.9193 | 129.3594 | 84.9985 | 99.9361 | 29.9449 | 31.9281 | 0.06567 | 106.9429 | 11.2406 | 69.9771 | 69.8604 | n/a | 0.99015 | 97.1693 | 338.4243 | 281.4509 | 100.9655 | 653.2096 | 0.55447 | 445.7079 | 33.8907 | n/a | 40.2633 | 77.5747 | n/a | 108.1813 | 44.5419 | 8.6239 | 100.2458 | n/a | 24 | 30.9804 | 87 | 31 | 0.99983 | 70.5882 | 99 | 8380 | 32.549 | 108.49 | 40.4999 | 0.1875 | 19.875 | 0 | 50.4395 | 32.3594
226800 |  |  | 2496.1159 | 129.043 | 85.025 | 99.9361 | 29.9978 | 31.9102 | 0.05471 | 107.1143 | 11.273 | 69.8453 | 70.3056 | n/a | 0.99986 | 97.167 | 338.6213 | 281.2241 | 101.0608 | 652.4915 | 0.58584 | 445.5377 | 33.7309 | n/a | 40.8022 | 77.427 | n/a | 109.2384 | 44.5419 | 8.5713 | 100.4075 | n/a | 24 | 30.9804 | 86 | 31 | 1.0059 | 70.5882 | 103 | 8070 | 32.549 | 107.2006 | 40.5579 | 0.25 | 20.375 | 0 | 50.238 | 32.4531
226860 |  |  | 2501.6711 | 129.2378 | 85.1095 | 100.0727 | 30.0215 | 31.8939 | 0.0487 | 107.1322 | 11.373 | 69.9862 | 69.4008 | n/a | 0.98908 | 97.1653 | 337.552 | 280.1748 | 101.2452 | 651.5605 | 0.56906 | 445.4242 | 33.8359 | n/a | 41.1172 | 77.4206 | n/a | 109.8082 | 44.4835 | 8.6673 | 100.7956 | n/a | 24 | 29.4118 | 87 | 31 | 1.0007 | 70.5882 | 103 | 8210 | 32.549 | 108.49 | 40.1977 | 0.125 | 20 | 0 | 49.7345 | 32.4531
226920 |  |  | 2502.014 | 129.1942 | 85.0765 | 100.0126 | 30.0996 | 31.9802 | 0.04741 | 106.8931 | 11.44 | 69.8591 | 69.878 | n/a | 0.99514 | 97.1591 | 336.9892 | 280.1465 | 101.0898 | 652.2081 | 0.57466 | 445.481 | 33.8502 | n/a | 41.1172 | 77.6538 | n/a | 109.0353 | 44.5733 | 8.6022 | 100.3202 | n/a | 24 | 31.3726 | 87 | 31 | 0.99916 | 70.1961 | 103 | 8430 | 32.549 | 106.8802 | 40.5975 | 0.0625 | 19.875 | 0 | 49.9023 | 32.5469
226980 |  |  | 2497.404 | 129.4229 | 85.1199 | 99.9837 | 30.147 | 32.0331 | 0.03402 | 106.9192 | 11.4909 | 69.9209 | 69.9179 | n/a | 0.99561 | 97.1704 | 337.749 | 280.5719 | 101.1085 | 651.601 | 0.53915 | 445.5377 | 33.8477 | n/a | 41.1172 | 77.4762 | n/a | 109.5763 | 44.5419 | 8.6632 | 100.7698 | n/a | 24 | 30.1961 | 87 | 31 | 1.0005 | 70.5882 | 103 | 8070 | 32.549 | 108.1619 | 40.2496 | 0.25 | 20.4375 | 0 | 49.9756 | 32.6406
227040 |  |  | 2490.9771 | 129.3232 | 85.1556 | 100.0313 | 30.151 | 31.9301 | 0.04142 | 107.1216 | 11.4575 | 69.9522 | 69.9523 | n/a | 1.0192 | 97.1693 | 337.6083 | 280.1748 | 101.1085 | 652.8768 | 0.53332 | 445.4242 | 33.7345 | n/a | 40.8295 | 77.6239 | n/a | 109.2407 | 44.4386 | 8.6157 | 100.3784 | n/a | 24 | 30.9804 | 87 | 31 | 1.0011 | 70.5882 | 103 | 8510 | 32.549 | 107.8415 | 40.3839 | 0.1875 | 20.0625 | 0 | 49.9085 | 32.5469
227100 |  |  | 2501.3067 | 129.2278 | 85.1617 | 99.9423 | 30.1205 | 31.8996 | 0.05159 | 107.022 | 11.3793 | 69.8559 | 70.3376 | n/a | 0.99197 | 97.1727 | 338.2273 | 280.8838 | 101.0194 | 652.5477 | 0.56761 | 445.5377 | 33.8494 | n/a | 40.8227 | 77.6303 | n/a | 108.6307 | 44.3421 | 8.6405 | 100.6533 | n/a | 24 | 30.5882 | 87 | 31 | 0.99803 | 70.5882 | 103 | 8260 | 32.549 | 109.1309 | 40.2435 | 0 | 19.5 | 0 | 49.7864 | 32.5469
227160 |  |  | 2499.2872 | 129.3158 | 85.1845 | 99.9837 | 30.0925 | 31.9337 | 0.04631 | 106.9208 | 11.3275 | 69.8349 | 69.9192 | n/a | 0.99182 | 97.171 | 337.8334 | 280.2599 | 101.2514 | 652.1782 | 0.56469 | 445.5661 | 33.8451 | n/a | 40.5007 | 77.5255 | n/a | 109.2842 | 44.387 | 8.6374 | 100.6954 | n/a | 24 | 30.1961 | 87 | 31 | 1.0014 | 70.5882 | 99 | 8630 | 32.549 | 109.4513 | 40.1001 | 0.125 | 20.1875 | 0 | 50.2075 | 32.5469
227220 |  |  | 2494.1386 | 127.8589 | 85.2269 | 100.0914 | 30.0692 | 31.8969 | 0.05398 | 106.7527 | 11.274 | 69.8047 | 69.7768 | n/a | 1.0178 | 97.167 | 337.8052 | 280.4868 | 101.2639 | 652.2696 | 0.55496 | 445.5661 | 33.3949 | n/a | 40.1992 | 77.4891 | n/a | 109.3499 | 44.5037 | 8.5268 | 99.5957 | n/a | 24 | 30.1961 | 87 | 31 | 1.0002 | 69.8039 | 102 | 8510 | 32.549 | 107.5211 | 40.2252 | 0.25 | 20.6875 | 0 | 49.231 | 32.5469
227280 |  |  | 2492.4252 | 129.6222 | 85.2419 | 100.0313 | 30.0051 | 31.8668 | 0.048 | 107.0808 | 11.2622 | 69.9031 | 69.6924 | n/a | 0.994 | 97.1721 | 336.8485 | 279.7211 | 101.1561 | 652.3048 | 0.55958 | 445.6228 | 33.832 | n/a | 40.2974 | 77.7223 | n/a | 109.3271 | 44.4386 | 8.5506 | 100.5369 | n/a | 24 | 30.5882 | 87 | 31 | 0.99962 | 70.9804 | 103 | 8380 | 32.549 | 108.1619 | 40.7318 | 0.25 | 20.4375 | 0 | 49.9969 | 32.4531
227340 |  |  | 2499.58 | 127.2314 | 85.0215 | 100.0375 | 29.9499 | 31.9352 | 0.05559 | 106.9878 | 11.2675 | 69.9204 | 70.332 | n/a | 0.98858 | 97.167 | 338.1429 | 280.7136 | 101.1147 | 652.8663 | 0.5124 | 445.481 | 33.3056 | n/a | 39.5019 | 77.5811 | n/a | 107.8166 | 44.4454 | 8.5248 | 99.2788 | n/a | 24 | 30.5882 | 87 | 31 | 0.99486 | 69.4118 | 98 | 8290 | 32.549 | 107.8415 | 40.3687 | 0.0625 | 19.375 | 0 | 50.0549 | 32.3594
227400 |  |  | 2501.3036 | 127.2342 | 84.8752 | 99.7932 | 29.9206 | 31.9319 | 0.05185 | 106.782 | 11.2965 | 69.8695 | 70.2868 | n/a | 0.99461 | 97.1636 | 339.3247 | 281.3659 | 101.0608 | 652.7396 | 0.51629 | 445.5661 | 33.3272 | n/a | 40.3888 | 77.3286 | n/a | 109.012 | 44.2837 | 8.5227 | 99.5634 | n/a | 24 | 30.1961 | 86 | 31 | 1.0008 | 69.8039 | 98 | 8800 | 32.549 | 109.1309 | 39.7156 | 0.125 | 19.625 | 0 | 49.6368 | 32.3594
227460 |  |  | 2495.0004 | 128.5552 | 84.7065 | 100.0914 | 29.8947 | 31.9598 | 0.05591 | 106.7747 | 11.3286 | 69.8141 | 69.5869 | n/a | 1.0044 | 97.1659 | 338.3117 | 280.9689 | 101.0256 | 652.3296 | 0.51654 | 445.4526 | 33.5883 | n/a | 40.9072 | 77.1938 | n/a | 108.6239 | 44.4521 | 8.5124 | 99.6992 | n/a | 24.5 | 29.8039 | 86 | 31 | 0.99876 | 69.4118 | 98 | 8480 | 32.549 | 108.8104 | 40.1917 | 0.3125 | 19 | 0 | 50.5157 | 32.3594
227520 |  |  | 2502.8911 | 127.8106 | 84.7517 | 99.9837 | 29.8403 | 31.961 | 0.04655 | 107.089 | 11.3658 | 69.9472 | 69.8745 | n/a | 0.9929 | 97.167 | 337.8052 | 280.3166 | 100.9179 | 652.4967 | 0.5214 | 445.481 | 33.4994 | n/a | 40.4414 | 77.3778 | n/a | 108.6669 | 44.3353 | 8.6787 | 100.1455 | n/a | 24 | 30.9804 | 86 | 31 | 0.99944 | 70.5882 | 103 | 8510 | 32.549 | 106.8802 | 40.1672 | 0.1875 | 20.5625 | 0 | 49.8016 | 32.3594
227580 |  |  | 2500.5193 | 127.0194 | 85.0599 | 100.0188 | 29.8889 | 32.0386 | 0.05174 | 106.7796 | 11.4331 | 69.8332 | 69.8406 | n/a | 0.99489 | 97.1727 | 338.5368 | 281.1107 | 101.096 | 652.9315 | 0.51897 | 445.1972 | 33.2605 | n/a | 40.2176 | 77.611 | n/a | 108.8398 | 44.2702 | 8.4917 | 99.5116 | n/a | 24 | 30.5882 | 87 | 31 | 1.0025 | 69.8039 | 98 | 8730 | 32.549 | 108.49 | 39.9506 | 0.125 | 20.375 | 0 | 50.0061 | 32.3594
227640 |  |  | 2499.8282 | 126.593 | 85.2316 | 100.0664 | 29.9419 | 32.0241 | 0.05301 | 106.7543 | 11.5222 | 69.9432 | 70.7384 | n/a | 1.0039 | 97.1704 | 337.2987 | 279.948 | 101.0484 | 652.9667 | 0.51483 | 445.3958 | 33.1368 | n/a | 39.8427 | 77.8078 | n/a | 109.2975 | 44.2702 | 8.5475 | 99.4566 | n/a | 24.5 | 29.0196 | 87 | 31 | 0.99986 | 69.8039 | 102 | 8090 | 32.549 | 107.8415 | 39.7278 | 0.125 | 21 | 0 | 49.0478 | 32.4531
227700 |  |  | 2501.3775 | 126.0064 | 85.1259 | 99.9712 | 29.9843 | 32.0145 | 0.05428 | 106.9608 | 11.4877 | 69.8349 | 70.1707 | n/a | 0.99457 | 97.1659 | 338.1992 | 280.2316 | 101.096 | 654.2164 | 0.50462 | 445.481 | 32.9853 | n/a | 39.8359 | 77.6602 | n/a | 109.2651 | 44.3735 | 8.5454 | 99.3919 | n/a | 24.5 | 29.8039 | 87 | 31 | 1.0027 | 69.8039 | 102 | 8260 | 32.549 | 108.1619 | 39.798 | 0.25 | 20.1875 | 0 | 49.3042 | 32.5469
227760 |  |  | 2500.5832 | 126.3469 | 85.0338 | 99.9485 | 29.9727 | 31.9774 | 0.05142 | 106.7984 | 11.44 | 69.8063 | 69.7691 | n/a | 0.99914 | 97.1647 | 338.8182 | 280.7704 | 101.1209 | 654.5508 | 0.51313 | 445.3958 | 33.0671 | n/a | 39.9022 | 77.3907 | n/a | 107.9816 | 44.3488 | 8.5237 | 99.3628 | n/a | 24 | 29.8039 | 87 | 31 | 0.99626 | 69.4118 | 101 | 8260 | 32.549 | 106.8802 | 39.7156 | 0.1875 | 20 | 0 | 50.3601 | 32.4531
227820 |  |  | 2501.5418 | 127.8445 | 84.9253 | 100.0251 | 29.9987 | 31.9772 | 0.04397 | 106.9372 | 11.4019 | 69.8982 | 70.3413 | n/a | 0.99236 | 97.1653 | 338.4806 | 280.7704 | 101.0546 | 654.4452 | 0.51313 | 445.5093 | 33.4902 | n/a | 39.8701 | 77.3714 | n/a | 108.3306 | 44.1737 | 8.7024 | 100.0679 | n/a | 24 | 30.9804 | 87 | 31 | 1.0009 | 70.1961 | 98 | 8330 | 32.549 | 108.49 | 39.9994 | 0 | 19.8125 | 0 | 50.1221 | 32.4531
227880 |  |  | 2502.1673 | 128.5846 | 84.8341 | 99.965 | 30.0337 | 31.9773 | 0.04481 | 106.9453 | 11.3953 | 69.973 | 69.8315 | n/a | 0.99582 | 97.1647 | 338.3399 | 280.742 | 101.0422 | 653.9998 | 0.48614 | 445.1972 | 33.6925 | n/a | 39.7123 | 77.26 | n/a | 107.8143 | 44.2635 | 8.5754 | 100.0776 | n/a | 24 | 30.9804 | 86 | 31 | 1.0001 | 70.5882 | 99 | 8530 | 32.549 | 108.49 | 39.8102 | 0.125 | 19.125 | 0 | 50.1495 | 32.5469
227940 |  |  | 2501.6947 | 129.2993 | 84.7448 | 99.9548 | 30.0721 | 31.9592 | 0.04252 | 106.9723 | 11.3501 | 69.8448 | 70.2959 | n/a | 0.99272 | 97.1721 | 339.5217 | 281.7062 | 100.8412 | 653.565 | 0.49416 | 445.3107 | 33.8846 | n/a | 40.094 | 77.2002 | n/a | 108.8532 | 44.304 | 8.6425 | 100.469 | n/a | 24 | 30.9804 | 86 | 31 | 1.0031 | 70.5882 | 99 | 8800 | 32.549 | 109.1309 | 40.1764 | 0.25 | 20.0625 | 0 | 49.9298 | 32.5469
228000 |  |  | 2502.0023 | 129.3268 | 84.9711 | 99.9009 | 30.0861 | 31.9765 | 0.04549 | 107.1322 | 11.3537 | 69.9412 | 69.7403 | n/a | 0.99693 | 97.1647 | 338.9871 | 281.4226 | 100.978 | 653.3326 | 0.50219 | 445.5944 | 33.8848 | n/a | 41.0007 | 77.3415 | n/a | 108.9992 | 44.2972 | 8.6405 | 100.3137 | n/a | 24 | 30.5882 | 86 | 31 | 1.0011 | 70.1961 | 99 | 8380 | 32.549 | 108.49 | 40.5395 | 0.1875 | 20 | 0 | 49.823 | 32.5469
228060 |  |  | 2501.3256 | 129.387 | 85.0755 | 99.9548 | 30.1204 | 31.9627 | 0.046 | 106.9861 | 11.3979 | 69.9331 | 70.366 | n/a | 0.99507 | 97.1642 | 339.0996 | 281.3375 | 100.9366 | 653.2517 | 0.49854 | 445.4242 | 33.8914 | n/a | 40.5281 | 77.4464 | n/a | 108.7895 | 44.2523 | 8.6807 | 100.4981 | n/a | 24 | 30.9804 | 87 | 31 | 0.99855 | 70.5882 | 102 | 8480 | 32.549 | 107.2006 | 40.0696 | 0 | 19.9375 | 0 | 49.7711 | 32.5469
228120 |  |  | 2499.8211 | 129.6166 | 85.1774 | 100.1101 | 30.1222 | 31.9807 | 0.04498 | 107.0057 | 11.4418 | 69.8289 | 70.0306 | n/a | 0.99211 | 97.167 | 338.4524 | 280.742 | 100.9967 | 653.2322 | 0.46741 | 445.3958 | 33.9311 | n/a | 41.028 | 77.6561 | n/a | 109.0572 | 44.3175 | 8.6518 | 100.621 | n/a | 24 | 30.5882 | 87 | 31 | 1.0018 | 70.5882 | 99 | 8600 | 32.549 | 109.1309 | 39.7064 | 0.1875 | 20.3125 | 0 | 49.8718 | 32.5469
228180 |  |  | 2494.9894 | 129.5951 | 85.2237 | 99.8369 | 30.0662 | 31.9522 | 0.04638 | 107.0122 | 11.467 | 69.9075 | 69.6657 | n/a | 0.99347 | 97.1613 | 338.0866 | 280.5435 | 101.1044 | 653.5913 | 0.47835 | 445.4526 | 33.8599 | n/a | 40.9162 | 77.7182 | n/a | 108.7867 | 44.0727 | 8.627 | 100.3719 | n/a | 24 | 30.9804 | 87 | 31 | 0.99889 | 70.5882 | 98 | 8310 | 32.549 | 108.49 | 40.4999 | 0.25 | 19 | 0 | 50.3143 | 32.5469
228240 |  |  | 2501.273 | 129.7838 | 85.1701 | 100.0461 | 30.0291 | 31.9708 | 0.04489 | 107.058 | 11.465 | 69.8427 | 70.1554 | n/a | 0.99311 | 97.1664 | 338.5931 | 280.742 | 101.2661 | 652.8485 | 0.47884 | 445.4526 | 33.9946 | n/a | 39.7418 | 77.4915 | n/a | 109.3354 | 43.9897 | 8.7097 | 100.6727 | n/a | 24 | 30.5882 | 87 | 31 | 0.9955 | 70.5882 | 99 | 8430 | 32.549 | 109.4513 | 40.3992 | 0.125 | 20.1875 | 0 | 49.9603 | 32.4531
228300 |  |  | 2498.2834 | 129.3967 | 85.0719 | 100.0937 | 29.9907 | 31.958 | 0.04632 | 107.0408 | 11.4957 | 69.8244 | 70.6896 | n/a | 0.98925 | 97.1653 | 337.7771 | 280.2316 | 100.9802 | 653.2023 | 0.5034 | 445.481 | 33.8527 | n/a | 40.2013 | 77.5407 | n/a | 109.2924 | 44.248 | 8.6467 | 100.6048 | n/a | 24 | 30.5882 | 87 | 31 | 1.0013 | 70.5882 | 103 | 8140 | 32.549 | 107.8415 | 40.9088 | 0.0625 | 20.125 | 0 | 50.2777 | 32.4531
228360 |  |  | 2500.9481 | 129.6688 | 85.0545 | 100.0586 | 29.9604 | 31.9268 | 0.04597 | 107.0335 | 11.5464 | 69.9247 | 69.4158 | n/a | 0.99647 | 97.1664 | 338.6494 | 280.9405 | 101.088 | 652.7024 | 0.49295 | 445.4242 | 33.9601 | n/a | 40.1304 | 77.5044 | n/a | 108.8754 | 44.1065 | 8.656 | 100.5563 | n/a | 24 | 30.1961 | 87 | 31 | 0.99767 | 70.1961 | 102 | 8260 | 32.549 | 107.2006 | 39.743 | 0.25 | 20 | 0 | 49.8383 | 32.4531
228420 |  |  | 2499.8841 | 128.5487 | 85.0064 | 99.8931 | 29.8982 | 31.9085 | 0.05448 | 106.911 | 11.5338 | 69.8494 | 69.221 | n/a | 0.98272 | 97.1647 | 337.9178 | 280.5152 | 101.0176 | 652.8344 | 0.45914 | 445.481 | 33.6524 | n/a | 39.9864 | 77.3826 | n/a | 109.3616 | 43.8753 | 8.5527 | 99.6669 | n/a | 24 | 30.1961 | 87 | 31 | 1.0046 | 69.4118 | 98 | 8550 | 32.549 | 109.1309 | 40.3961 | 0.3125 | 21.0625 | 0 | 49.2645 | 32.3594
228480 |  |  | 2502.2403 | 129.4922 | 84.9877 | 100.0773 | 29.8535 | 31.9144 | 0.04799 | 107.1135 | 11.4874 | 69.8928 | 69.1967 | n/a | 0.9894 | 97.1653 | 338.171 | 280.5152 | 101.0114 | 653.8323 | 0.48006 | 445.5377 | 33.9325 | n/a | 39.2317 | 77.2777 | n/a | 108.6791 | 44.0752 | 8.6064 | 100.3105 | n/a | 24 | 30.5882 | 86 | 31 | 1.0051 | 70.1961 | 103 | 8190 | 32.549 | 106.5597 | 40.2344 | 0.0625 | 19.75 | 0 | 50.2808 | 32.3594
228540 |  |  | 2491.8003 | 129.3062 | 84.8899 | 99.9883 | 29.8561 | 31.9762 | 0.04483 | 107.2416 | 11.4415 | 69.8277 | 70.1762 | n/a | 0.99622 | 97.1653 | 337.6927 | 280.5719 | 101.0176 | 652.8238 | 0.52967 | 445.5944 | 33.7413 | n/a | 39.8676 | 77.3826 | n/a | 109.6827 | 44.0819 | 8.6611 | 100.5628 | n/a | 24 | 30.9804 | 86 | 31 | 0.99831 | 70.9804 | 99 | 8240 | 32.549 | 109.4513 | 40.506 | 0.0625 | 20.375 | 0 | 49.9298 | 32.3594
228600 |  |  | 2500.1049 | 127.1802 | 84.873 | 100.0836 | 29.8976 | 32.0213 | 0.05746 | 107.1567 | 11.3793 | 69.9334 | 69.6758 | n/a | 1.006 | 97.1676 | 338.6775 | 281.1107 | 101.0653 | 652.7692 | 0.5355 | 445.481 | 33.2794 | n/a | 39.9544 | 77.3334 | n/a | 109.1135 | 43.9269 | 8.4701 | 99.4469 | n/a | 24 | 29.8039 | 86 | 31 | 0.99681 | 69.4118 | 98 | 8680 | 32.549 | 108.8104 | 40.6189 | 0.25 | 19.625 | 0 | 49.9207 | 32.3594
228660 |  |  | 2499.295 | 126.5072 | 84.7905 | 100.1085 | 29.9676 | 32.0518 | 0.05484 | 107.1894 | 11.362 | 69.8064 | 70.5772 | n/a | 1.009 | 97.1681 | 338.1148 | 280.5435 | 101.1855 | 652.5616 | 0.51848 | 445.5093 | 33.1102 | n/a | 40.8407 | 77.31 | n/a | 108.905 | 43.8507 | 8.4267 | 99.5148 | n/a | 24.5 | 30.5882 | 86 | 31 | 0.99977 | 69.4118 | 101 | 8460 | 32.549 | 107.5211 | 39.9567 | 0.3125 | 20.1875 | 0 | 49.1272 | 32.4531
228720 |  |  | 2496.0843 | 126.3122 | 84.886 | 99.858 | 30.0361 | 32.0862 | 0.05288 | 107.2261 | 11.4013 | 69.9151 | 70.8093 | n/a | 0.99161 | 97.1647 | 337.8615 | 280.2032 | 100.9348 | 652.9312 | 0.52821 | 445.5944 | 33.0166 | n/a | 39.8492 | 77.5431 | n/a | 109.3476 | 44.0954 | 8.5423 | 99.586 | n/a | 24.5 | 30.1961 | 86 | 31 | 1.0003 | 69.8039 | 103 | 8290 | 32.549 | 107.5211 | 40.1184 | 0.0625 | 20.25 | 0 | 49.4293 | 32.5469
228780 |  |  | 2495.7074 | 126.4683 | 85.057 | 100.1148 | 30.0908 | 32.0938 | 0.05523 | 107.1657 | 11.412 | 69.9431 | 70.5396 | n/a | 0.99672 | 97.1687 | 338.3399 | 280.6569 | 101.0964 | 653.3518 | 0.49659 | 445.5377 | 33.0525 | n/a | 39.7646 | 77.5625 | n/a | 107.7068 | 44.1674 | 8.4205 | 99.227 | n/a | 24 | 29.8039 | 87 | 31 | 1.0071 | 69.0196 | 101 | 8630 | 32.549 | 108.1619 | 39.8315 | 0.125 | 18.5625 | 0 | 50.2289 | 32.5469
228840 |  |  | 2499.7116 | 126.4046 | 85.0713 | 99.9306 | 30.1316 | 32.0619 | 0.05286 | 107.1739 | 11.4459 | 69.9102 | 70.3325 | n/a | 0.98875 | 97.1647 | 339.0152 | 281.3942 | 101.0074 | 653.6 | 0.49076 | 445.6512 | 33.0888 | n/a | 39.7715 | 77.7166 | n/a | 109.2919 | 44.1225 | 8.5496 | 99.5698 | n/a | 24.5 | 30.1961 | 87 | 31 | 0.99956 | 69.4118 | 102 | 8310 | 32.549 | 107.5211 | 39.9475 | 0.25 | 21.1875 | 0 | 49.4293 | 32.5469
228900 |  |  | 2499.9725 | 126.4643 | 85.1383 | 100.1273 | 30.1137 | 32.0189 | 0.05504 | 107.0735 | 11.4677 | 69.8687 | 69.6803 | n/a | 0.98451 | 97.1653 | 337.9459 | 280.3166 | 101.1089 | 653.4539 | 0.51581 | 445.6796 | 33.1079 | n/a | 40.4228 | 77.7231 | n/a | 107.9264 | 44.026 | 8.5568 | 99.2561 | n/a | 24 | 30.1961 | 87 | 31 | 0.99577 | 69.8039 | 101 | 8090 | 32.549 | 106.8802 | 39.7552 | 0.125 | 19.0625 | 0 | 49.9237 | 32.5469
228960 |  |  | 2500.9103 | 128.8562 | 85.1202 | 100.1937 | 30.1002 | 31.9972 | 0.04805 | 107.1322 | 11.5151 | 69.9097 | 70.7263 | n/a | 0.99561 | 97.1659 | 337.6927 | 280.0898 | 101.2229 | 653.9502 | 0.50486 | 445.5661 | 33.7467 | n/a | 40.3314 | 77.6932 | n/a | 108.2057 | 43.8913 | 8.5857 | 100.2038 | n/a | 24 | 30.9804 | 87 | 31 | 1.0019 | 70.1961 | 98 | 8580 | 32.549 | 108.1619 | 40.2527 | 0.0625 | 19.375 | 0 | 50.0122 | 32.5469
229020 |  |  | 2500.0866 | 129.2908 | 85.0566 | 100.1874 | 30.0707 | 32.019 | 0.04585 | 107.0947 | 11.5692 | 69.8403 | 70.6756 | n/a | 0.98997 | 97.1642 | 337.355 | 280.1181 | 101.0738 | 653.7637 | 0.52505 | 445.6796 | 33.8494 | n/a | 40.4571 | 77.3915 | n/a | 108.9846 | 43.9879 | 8.6208 | 100.5531 | n/a | 24 | 29.8039 | 87 | 31 | 0.99907 | 70.9804 | 99 | 8380 | 32.549 | 109.1309 | 39.9017 | 0.125 | 20.125 | 0 | 49.9176 | 32.5469
229080 |  |  | 2503.8029 | 129.3418 | 85.041 | 99.7901 | 30.0567 | 32.0685 | 0.04543 | 107.1739 | 11.5006 | 69.944 | 70.096 | n/a | 0.99104 | 97.1647 | 338.0022 | 280.4017 | 101.1526 | 653.556 | 0.50365 | 445.7079 | 33.9131 | n/a | 40.9754 | 77.5223 | n/a | 109.4034 | 43.8151 | 8.6653 | 100.5919 | n/a | 24 | 30.9804 | 87 | 31 | 1.0007 | 70.9804 | 100 | 8430 | 32.549 | 109.4513 | 40.0971 | 0.25 | 20.5625 | 0 | 49.8993 | 32.5469
229140 |  |  | 2500.4194 | 129.7115 | 84.8802 | 100.0947 | 30.0206 | 32.0084 | 0.04539 | 107.1143 | 11.4082 | 69.923 | 70.2062 | n/a | 0.99279 | 97.1642 | 338.6494 | 281.0539 | 101.0285 | 653.6228 | 0.46644 | 445.3675 | 33.9641 | n/a | 39.959 | 77.394 | n/a | 108.9846 | 43.8354 | 8.6694 | 100.5725 | n/a | 24 | 30.9804 | 86 | 31 | 0.99821 | 70.5882 | 99 | 8550 | 32.549 | 109.1309 | 39.5599 | 0.125 | 20 | 0 | 49.6002 | 32.4531
229200 |  |  | 2503.3853 | 129.4993 | 84.9081 | 99.8628 | 29.9951 | 31.9822 | 0.04556 | 107.0808 | 11.3673 | 69.8659 | 70.1378 | n/a | 0.99432 | 97.171 | 338.5087 | 280.9972 | 100.987 | 653.1019 | 0.52043 | 445.7363 | 33.9487 | n/a | 40.859 | 77.2036 | n/a | 109.5072 | 43.8938 | 8.6518 | 100.6145 | n/a | 24 | 29.8039 | 86 | 31 | 1.0049 | 70.5882 | 103 | 8240 | 32.549 | 108.1619 | 40.0147 | 0.0625 | 20 | 0 | 49.6155 | 32.4531
229260 |  |  | 2499.4257 | 129.6541 | 84.9077 | 100.0408 | 29.9643 | 31.9356 | 0.04566 | 107.0947 | 11.3108 | 69.9166 | 69.8891 | n/a | 0.99222 | 97.1744 | 337.8615 | 280.4301 | 101.0222 | 653.0772 | 0.47349 | 445.793 | 33.9355 | n/a | 40.8796 | 77.3383 | n/a | 108.4373 | 43.9836 | 8.6518 | 100.4269 | n/a | 24 | 30.9804 | 86 | 31 | 0.99953 | 70.1961 | 99 | 8730 | 32.549 | 108.8104 | 39.9506 | 0.1875 | 19.75 | 0 | 50.0122 | 32.4531
229320 |  |  | 2493.1079 | 129.9252 | 84.913 | 99.9769 | 29.9451 | 31.9394 | 0.04384 | 106.911 | 11.2804 | 69.8037 | 69.2337 | n/a | 1.0097 | 97.171 | 337.6364 | 280.4301 | 101.1488 | 653.0069 | 0.4589 | 445.7647 | 33.9206 | n/a | 40.6307 | 77.4199 | n/a | 109.1308 | 43.8625 | 8.5826 | 100.3881 | n/a | 24 | 30.1961 | 86 | 31 | 0.99907 | 70.5882 | 103 | 8140 | 32.549 | 107.8415 | 39.8224 | 0.25 | 20.8125 | 0 | 49.9268 | 32.4531
229380 |  |  | 2493.5023 | 129.5635 | 84.9207 | 99.9956 | 29.958 | 31.9141 | 0.04907 | 106.8359 | 11.2876 | 69.9376 | 69.3713 | n/a | 1.0081 | 97.1676 | 337.2143 | 280.2032 | 100.9769 | 652.9505 | 0.48346 | 445.8214 | 33.8315 | n/a | 39.9796 | 77.3409 | n/a | 109.4341 | 43.6762 | 8.5176 | 100.1844 | n/a | 24 | 29.4118 | 86 | 31 | 1.0041 | 69.4118 | 102 | 8360 | 32.549 | 108.1619 | 40.7165 | 0.0625 | 20.5625 | 0 | 49.1913 | 32.4531
229440 |  |  | 2498.2745 | 128.3448 | 84.9547 | 100.037 | 29.9533 | 31.9492 | 0.05581 | 106.769 | 11.3393 | 69.919 | 70.0286 | n/a | 0.98422 | 97.1778 | 337.2143 | 280.0614 | 101.0183 | 653.1741 | 0.49197 | 445.8782 | 33.5774 | n/a | 40.1647 | 77.3836 | n/a | 108.7194 | 43.7211 | 8.4401 | 99.6184 | n/a | 24 | 29.0196 | 86 | 31 | 1.0034 | 69.4118 | 102 | 8120 | 32.549 | 107.8415 | 39.9628 | 0.0625 | 18.9375 | 0 | 49.6979 | 32.4531
229500 |  |  | 2497.5028 | 127.5542 | 84.9639 | 99.9956 | 29.9744 | 31.8389 | 0.05734 | 106.9282 | 11.3485 | 69.9841 | 69.6515 | n/a | 0.99404 | 97.1744 | 338.368 | 280.6569 | 100.9293 | 653.6141 | 0.44285 | 445.9065 | 33.3603 | n/a | 40.3681 | 77.3901 | n/a | 109.636 | 43.9345 | 8.5186 | 99.3499 | n/a | 24.5 | 29.0196 | 86 | 31 | 1.0023 | 69.4118 | 97 | 8550 | 32.549 | 109.4513 | 39.9536 | 0.0625 | 20.875 | 0 | 48.8159 | 32.4531
229560 |  |  | 2494.1014 | 128.5137 | 84.9754 | 100.24 | 29.9961 | 31.9444 | 0.05597 | 106.9616 | 11.3935 | 69.9026 | 70.359 | n/a | 0.99514 | 97.1795 | 338.4806 | 280.8271 | 101.1261 | 653.0333 | 0.49732 | 445.9065 | 33.5508 | n/a | 39.4561 | 77.3966 | n/a | 109.5018 | 43.9413 | 8.4897 | 99.696 | n/a | 24 | 29.4118 | 86 | 31 | 1.0072 | 69.4118 | 98 | 8330 | 32.549 | 109.1309 | 40.3503 | 0.1875 | 19.875 | 0 | 49.2554 | 32.4531
229620 |  |  | 2495.687 | 126.4175 | 84.9402 | 100.1448 | 29.9975 | 32.0118 | 0.05711 | 106.9306 | 11.478 | 69.952 | 70.7262 | n/a | 1.0081 | 97.1732 | 338.1148 | 280.2316 | 101.1261 | 653.4275 | 0.50535 | 445.7647 | 33.0577 | n/a | 39.8105 | 77.5442 | n/a | 107.8367 | 43.7863 | 8.4639 | 99.1785 | n/a | 24.5 | 30.1961 | 86 | 31 | 0.99968 | 69.0196 | 101 | 8360 | 32.549 | 106.8802 | 39.9567 | 0.0625 | 18.8125 | 0 | 50.1984 | 32.4531
229680 |  |  | 2496.1873 | 127.3079 | 84.9739 | 99.9668 | 29.9882 | 32.0219 | 0.05669 | 106.8898 | 11.4564 | 69.983 | 70.1307 | n/a | 1.0002 | 97.1727 | 338.3117 | 280.4584 | 101.091 | 652.5423 | 0.55204 | 445.8214 | 33.294 | n/a | 40.0277 | 77.6556 | n/a | 109.0768 | 43.7482 | 8.4391 | 99.4663 | n/a | 24.5 | 29.8039 | 87 | 31 | 0.99178 | 69.4118 | 102 | 8510 | 32.549 | 109.4513 | 40.6647 | 0.0625 | 19.625 | 0 | 49.9054 | 32.4531
229740 |  |  | 2503.7526 | 125.7663 | 84.9527 | 100.0207 | 29.955 | 32.0083 | 0.05913 | 106.9012 | 11.3994 | 69.9356 | 70.4426 | n/a | 0.99107 | 97.1744 | 338.0303 | 280.4017 | 101.0496 | 654.5013 | 0.52164 | 445.8498 | 32.9749 | n/a | 40.0483 | 77.4652 | n/a | 108.27 | 43.8067 | 8.4256 | 99.0362 | n/a | 24.5 | 29.8039 | 86 | 31 | 1.0072 | 69.0196 | 97 | 8480 | 32.549 | 107.5211 | 39.6484 | 0.125 | 19.6875 | 0 | 49.884 | 32.4531
229800 |  |  | 2500.2293 | 125.8828 | 84.9402 | 99.9794 | 29.9614 | 32.0132 | 0.05604 | 106.9143 | 11.3955 | 69.8238 | 70.1196 | n/a | 0.99111 | 97.18 | 338.9308 | 281.1107 | 101.1988 | 654.6175 | 0.52821 | 445.9349 | 32.959 | n/a | 39.7786 | 77.4717 | n/a | 109.1957 | 43.6584 | 8.5196 | 99.3531 | n/a | 24.5 | 29.8039 | 87 | 31 | 1 | 69.4118 | 98 | 8430 | 32.549 | 109.1309 | 39.7858 | 0.25 | 20.4375 | 0 | 49.1608 | 32.4531
229860 |  |  | 2499.3107 | 126.1915 | 84.967 | 99.8804 | 29.9352 | 32.0284 | 0.05573 | 106.8955 | 11.3548 | 69.9523 | 69.8154 | n/a | 0.98968 | 97.1721 | 339.1559 | 281.4226 | 101.052 | 655.4133 | 0.4713 | 445.8214 | 33.0277 | n/a | 39.55 | 77.1725 | n/a | 107.8774 | 43.706 | 8.4979 | 99.0912 | n/a | 24 | 30.1961 | 86 | 31 | 0.99477 | 69.0196 | 102 | 8700 | 32.549 | 108.1619 | 39.7522 | 0.1875 | 19.0625 | 0 | 50.0732 | 32.4531
229920 |  |  | 2500.8615 | 128.2986 | 84.8928 | 99.7375 | 29.9331 | 31.9998 | 0.04544 | 106.8776 | 11.3455 | 69.9572 | 69.8019 | n/a | 0.99207 | 97.1715 | 338.7057 | 281.1107 | 100.9091 | 655.2812 | 0.49124 | 445.8214 | 33.6 | n/a | 40.4825 | 77.3694 | n/a | 108.4623 | 43.7576 | 8.6033 | 100.165 | n/a | 24 | 31.3726 | 86 | 31 | 0.99855 | 70.1961 | 103 | 8310 | 32.549 | 106.8802 | 39.7522 | 0 | 20.125 | 0 | 49.6368 | 32.3594
229980 |  |  | 2500.8378 | 129.3939 | 85.0284 | 100.0646 | 29.9474 | 31.984 | 0.04547 | 107.0955 | 11.3401 | 69.954 | 69.9658 | n/a | 0.991 | 97.1738 | 338.762 | 280.9689 | 100.9981 | 654.1441 | 0.46303 | 445.9349 | 33.8866 | n/a | 40.2679 | 77.4614 | n/a | 108.8549 | 43.5441 | 8.6673 | 100.3719 | n/a | 24 | 30.5882 | 87 | 31 | 1.0042 | 70.5882 | 99 | 8330 | 32.549 | 108.8104 | 39.4165 | 0.25 | 20.0625 | 0 | 49.7589 | 32.3594
230040 |  |  | 2499.3562 | 129.5156 | 85.0992 | 100.096 | 29.9719 | 32.0436 | 0.04641 | 106.9298 | 11.3676 | 69.8947 | 69.8259 | n/a | 0.99504 | 97.18 | 338.3399 | 280.5719 | 101.0771 | 654.2815 | 0.47203 | 445.6228 | 33.8984 | n/a | 39.6051 | 77.6415 | n/a | 108.9169 | 43.7332 | 8.6012 | 100.2717 | n/a | 24 | 30.9804 | 87 | 31 | 1.0005 | 70.1961 | 99 | 8480 | 32.549 | 108.8104 | 40.2069 | 0.1875 | 19.5 | 0 | 50.1679 | 32.4531
230100 |  |  | 2497.4273 | 127.3831 | 85.1368 | 100.1149 | 29.9821 | 31.9669 | 0.05582 | 106.831 | 11.4015 | 70.0313 | 69.8787 | n/a | 0.98383 | 97.1823 | 337.8052 | 280.4584 | 101.1436 | 653.9065 | 0.44966 | 445.8782 | 33.3145 | n/a | 39.1704 | 77.6117 | n/a | 109.1282 | 43.5985 | 8.533 | 99.3046 | n/a | 24 | 29.0196 | 87 | 31 | 1.0039 | 69.4118 | 97 | 8530 | 32.549 | 108.8104 | 39.8529 | 0.125 | 20.6875 | 0 | 49.4324 | 32.4531
230160 |  |  | 2500.5672 | 126.2869 | 85.2036 | 100.0421 | 30.0179 | 31.9372 | 0.05576 | 106.8865 | 11.4101 | 69.9524 | 69.3625 | n/a | 0.99068 | 97.1868 | 337.5801 | 280.1181 | 101.0708 | 654.843 | 0.45477 | 445.793 | 33.0693 | n/a | 39.1773 | 77.5858 | n/a | 107.9758 | 43.623 | 8.5031 | 99.2561 | n/a | 24.5 | 30.1961 | 87 | 31 | 1.0026 | 69.4118 | 101 | 8550 | 32.549 | 106.8802 | 39.6454 | 0.125 | 19.9375 | 0 | 49.7833 | 32.4531
230220 |  |  | 2500.6773 | 126.3394 | 85.2722 | 100.0672 | 30.0295 | 31.9792 | 0.05379 | 106.8727 | 11.4172 | 69.9069 | 69.4169 | n/a | 1.0103 | 97.1834 | 338.3399 | 280.6002 | 101.0959 | 653.801 | 0.50243 | 445.7647 | 33.0845 | n/a | 38.9805 | 77.6117 | n/a | 108.0839 | 43.5985 | 8.501 | 99.2593 | n/a | 24.5 | 30.5882 | 87 | 31 | 0.99818 | 69.4118 | 98 | 8850 | 32.549 | 108.49 | 39.7461 | 0.125 | 19.125 | 0 | 49.8077 | 32.4531
230280 |  |  | 2497.8155 | 126.7055 | 85.2262 | 99.9657 | 30.0727 | 31.9124 | 0.05547 | 107.0808 | 11.4557 | 69.9454 | 70.0301 | n/a | 0.99147 | 97.1919 | 338.2836 | 280.6569 | 101.0897 | 654.5649 | 0.47519 | 445.8214 | 33.1424 | n/a | 39.1841 | 77.7528 | n/a | 108.3991 | 43.4883 | 8.5991 | 99.3467 | n/a | 24 | 29.8039 | 87 | 31 | 0.99544 | 69.4118 | 98 | 8430 | 32.549 | 108.49 | 39.566 | 0.25 | 20.125 | 0 | 49.8901 | 32.5469
230340 |  |  | 2498.5965 | 126.616 | 85.175 | 100.0008 | 30.1017 | 31.9527 | 0.05493 | 106.8996 | 11.4169 | 69.9454 | 69.925 | n/a | 0.98647 | 97.1931 | 338.1148 | 280.7704 | 101.1724 | 653.8467 | 0.48857 | 445.7647 | 33.1294 | n/a | 39.1453 | 77.7399 | n/a | 108.679 | 43.423 | 8.5868 | 99.3531 | n/a | 24 | 30.9804 | 87 | 31 | 0.98979 | 69.4118 | 102 | 8530 | 32.549 | 106.8802 | 40.1245 | 0.125 | 20.5625 | 0 | 49.7467 | 32.5469
230400 |  |  | 2500.0549 | 126.3467 | 85.0318 | 100.1211 | 30.152 | 31.9332 | 0.0555 | 106.867 | 11.3118 | 69.8586 | 70.4635 | n/a | 0.99854 | 97.1925 | 337.1862 | 280.3734 | 101.1022 | 653.8116 | 0.48516 | 445.6796 | 33.0782 | n/a | 39.2048 | 77.5198 | n/a | 108.9014 | 43.4502 | 8.5454 | 99.4469 | n/a | 24 | 29.4118 | 87 | 31 | 0.993 | 69.4118 | 102 | 8210 | 32.549 | 107.5211 | 39.389 | 0.125 | 19.875 | 0 | 49.3408 | 32.5469
230460 |  |  | 2502.8341 | 126.764 | 85.0615 | 99.972 | 30.1169 | 31.8869 | 0.0542 | 106.8914 | 11.2542 | 69.8905 | 69.9197 | n/a | 0.97926 | 97.1982 | 338.2273 | 280.9405 | 101.0959 | 654.3379 | 0.46741 | 445.7647 | 33.2244 | n/a | 38.2568 | 77.5133 | n/a | 107.8895 | 43.34 | 8.5826 | 99.2302 | n/a | 24.5 | 30.5882 | 87 | 31 | 0.9937 | 69.4118 | 101 | 8480 | 32.549 | 106.5597 | 40.0818 | 0.1875 | 19.625 | 0 | 50.5646 | 32.5469
230520 |  |  | 2499.0278 | 126.4518 | 85.0077 | 100.0097 | 30.062 | 31.9213 | 0.05571 | 106.88 | 11.2132 | 69.9897 | 69.9164 | n/a | 1.0023 | 97.1999 | 338.1429 | 280.8838 | 101.0859 | 654.3027 | 0.44285 | 445.6796 | 33.0921 | n/a | 39.2117 | 77.3062 | n/a | 108.0585 | 43.3292 | 8.3895 | 99.1753 | n/a | 24 | 30.1961 | 87 | 31 | 1.0067 | 69.0196 | 98 | 8600 | 32.549 | 108.8104 | 39.7705 | 0.1875 | 18.3125 | 0 | 50.0183 | 32.5469
230580 |  |  | 2498.5117 | 127.1062 | 84.9935 | 100.0385 | 30.0139 | 31.9127 | 0.05295 | 106.9184 | 11.2404 | 69.9351 | 69.9774 | n/a | 1.008 | 97.2123 | 338.3399 | 281.3092 | 101.0194 | 654.3837 | 0.45233 | 446.02 | 33.2565 | n/a | 39.3696 | 77.582 | n/a | 108.8237 | 43.4121 | 8.5785 | 99.4825 | n/a | 24 | 29.4118 | 87 | 31 | 0.99797 | 69.8039 | 98 | 8550 | 32.549 | 108.8104 | 39.6332 | 0.0625 | 20 | 0 | 49.6124 | 32.4531
230640 |  |  | 2502.4255 | 126.9476 | 84.9848 | 99.9019 | 29.9605 | 31.9451 | 0.05418 | 107.0939 | 11.2422 | 69.922 | 70.1694 | n/a | 0.98161 | 97.2146 | 338.4806 | 281.2808 | 100.9304 | 654.4189 | 0.43847 | 445.793 | 33.2487 | n/a | 39.4679 | 77.49 | n/a | 107.8363 | 43.3156 | 8.5237 | 99.1494 | n/a | 24.5 | 30.9804 | 87 | 31 | 1.0066 | 69.8039 | 101 | 8530 | 32.549 | 106.2317 | 39.9231 | 0 | 19.8125 | 0 | 50.2106 | 32.4531
230700 |  |  | 2497.1984 | 126.6315 | 84.9507 | 99.8606 | 29.9248 | 32.0354 | 0.05598 | 106.8784 | 11.2993 | 69.9021 | 70.4783 | n/a | 0.99714 | 97.2174 | 339.0152 | 281.7912 | 100.9843 | 654.2728 | 0.44869 | 445.8214 | 33.1149 | n/a | 39.8568 | 77.4965 | n/a | 108.0622 | 43.012 | 8.4535 | 99.1041 | n/a | 24 | 30.5882 | 86 | 31 | 1.007 | 69.0196 | 101 | 8380 | 32.549 | 106.5597 | 39.9139 | 0.125 | 19.125 | 0 | 50.2045 | 32.3594
230760 |  |  | 2499.7361 | 126.4791 | 84.8637 | 99.9684 | 29.8511 | 32.0693 | 0.04515 | 106.8474 | 11.3126 | 69.8786 | 69.9417 | n/a | 0.99697 | 97.2248 | 339.1559 | 281.8196 | 100.9969 | 653.56 | 0.46595 | 445.793 | 33.1086 | n/a | 39.8249 | 77.4111 | n/a | 109.0731 | 43.2326 | 8.562 | 99.3499 | n/a | 24 | 29.4118 | 86 | 31 | 1.0039 | 69.0196 | 101 | 8550 | 32.549 | 107.5211 | 39.7339 | 0.125 | 19.9375 | 0 | 49.2645 | 32.3594
230820 |  |  | 2505.4367 | 127.3791 | 84.8038 | 99.857 | 29.7995 | 32.0449 | 0.04 | 106.9812 | 11.3612 | 69.8885 | 70.4381 | n/a | 0.9904 | 97.2203 | 339.3529 | 281.9047 | 100.933 | 654.6478 | 0.44747 | 445.7647 | 33.4203 | n/a | 39.818 | 77.3452 | n/a | 108.3577 | 43.3183 | 8.6704 | 99.7704 | n/a | 24 | 31.3726 | 86 | 31 | 0.99992 | 70.5882 | 99 | 8550 | 32.549 | 108.49 | 39.6545 | 0 | 20.25 | 0 | 49.9359 | 32.2656
230880 |  |  | 2504.562 | 128.026 | 84.7712 | 100.0349 | 29.8231 | 32.0667 | 0.04894 | 107.0473 | 11.3741 | 69.8745 | 70.162 | n/a | 0.99821 | 97.2259 | 337.8052 | 280.9689 | 101.0157 | 654.2642 | 0.46157 | 445.6512 | 33.5783 | n/a | 39.6878 | 77.1845 | n/a | 108.3773 | 43.0978 | 8.6859 | 100.1132 | n/a | 24 | 30.9804 | 86 | 31 | 0.99684 | 70.1961 | 99 | 8460 | 32.549 | 108.8104 | 39.4684 | 0.0625 | 20 | 0 | 49.942 | 32.3594
230940 |  |  | 2506.4173 | 126.8991 | 84.7768 | 100.1013 | 29.8918 | 31.9741 | 0.05149 | 106.9347 | 11.4635 | 69.904 | 69.5305 | n/a | 0.98761 | 97.2333 | 338.9308 | 281.7345 | 101.0346 | 653.9914 | 0.47544 | 445.6228 | 33.3074 | n/a | 39.5438 | 77.2532 | n/a | 108.2732 | 43.3769 | 8.6807 | 99.5504 | n/a | 24 | 31.3726 | 86 | 31 | 0.98372 | 70.1961 | 98 | 8510 | 32.549 | 108.49 | 39.1602 | 0.1875 | 20 | 0 | 50.2197 | 32.3594
231000 |  |  | 2507.6081 | 127.1223 | 84.8816 | 99.9172 | 29.9495 | 32.0004 | 0.05291 | 106.9127 | 11.4537 | 69.8871 | 70.222 | n/a | 0.99075 | 97.2395 | 340.0563 | 282.245 | 100.8502 | 653.8188 | 0.46157 | 445.7079 | 33.3818 | n/a | 38.7931 | 77.2597 | n/a | 108.5582 | 43.1251 | 8.6436 | 99.5892 | n/a | 24 | 30.1961 | 86 | 31 | 0.99211 | 69.4118 | 99 | 8360 | 32.549 | 108.49 | 39.3188 | 0.1875 | 19 | 0 | 50.0153 | 32.4531
231060 |  |  | 2501.577 | 127.0166 | 85.0734 | 100.2091 | 30.0087 | 32.0029 | 0.05401 | 107.102 | 11.4015 | 69.8656 | 69.6632 | n/a | 0.99322 | 97.2469 | 338.4243 | 281.1107 | 100.9518 | 654.5848 | 0.43507 | 445.7079 | 33.2738 | n/a | 39.3153 | 77.5123 | n/a | 108.2449 | 43.1319 | 8.6136 | 99.2593 | n/a | 24.5 | 30.5882 | 87 | 31 | 0.99416 | 69.8039 | 98 | 8550 | 32.549 | 108.49 | 39.8651 | 0 | 20.0625 | 0 | 49.8321 | 32.4531
231120 |  |  | 2507.6156 | 128.2559 | 85.2022 | 100.1139 | 30.0531 | 31.9931 | 0.04683 | 107.1535 | 11.3302 | 69.8174 | 69.6333 | n/a | 0.99921 | 97.2548 | 338.2554 | 281.1107 | 100.9518 | 654.8224 | 0.46838 | 445.5093 | 33.6796 | n/a | 39.5714 | 77.6599 | n/a | 108.4898 | 43.2354 | 8.6312 | 100.1035 | n/a | 24 | 31.3726 | 87 | 31 | 0.99809 | 70.5882 | 103 | 8410 | 32.549 | 106.8802 | 39.7766 | 0.1875 | 20.1875 | 0 | 50 | 32.4531
231180 |  |  | 2503.3919 | 127.7929 | 85.1219 | 100.0313 | 30.1075 | 32.0307 | 0.02842 | 107.2359 | 11.2644 | 69.9193 | 70.3198 | n/a | 0.99996 | 97.2418 | 338.6213 | 281.3942 | 101.155 | 654.8224 | 0.47568 | 445.7647 | 33.5015 | n/a | 40.0447 | 77.5745 | n/a | 108.0586 | 43.1456 | 8.625 | 100.1164 | n/a | 24 | 30.9804 | 87 | 31 | 0.99748 | 70.1961 | 99 | 8730 | 32.549 | 108.1619 | 39.9414 | 0.25 | 19.8125 | 0 | 50.1587 | 32.5469
231240 |  |  | 2501.5212 | 129.5747 | 85.0224 | 99.8884 | 30.1867 | 32.087 | 0.03293 | 107.2882 | 11.218 | 69.8564 | 70.6806 | n/a | 0.99372 | 97.2452 | 338.7057 | 281.1107 | 100.9167 | 653.6834 | 0.42266 | 445.7647 | 33.9432 | n/a | 40.0903 | 77.5253 | n/a | 108.4802 | 43.0421 | 8.6384 | 100.317 | n/a | 24 | 30.9804 | 87 | 31 | 0.9984 | 70.1961 | 102 | 8120 | 32.549 | 106.8802 | 40.2771 | 0.125 | 20 | 0 | 50.1373 | 32.6406
231300 |  |  | 2497.5066 | 129.7963 | 84.971 | 99.7932 | 30.1605 | 32.04 | 0.04493 | 107.271 | 11.2579 | 69.9074 | 69.6515 | n/a | 0.99568 | 97.2531 | 338.8182 | 281.3942 | 100.9167 | 653.8155 | 0.4572 | 445.5944 | 33.9467 | n/a | 39.4205 | 77.5253 | n/a | 109.1572 | 43.0421 | 8.6146 | 100.5822 | n/a | 24 | 30.1961 | 86 | 31 | 1.0015 | 70.5882 | 99 | 8330 | 32.549 | 109.1309 | 39.8468 | 0.125 | 19.9375 | 0 | 49.5697 | 32.5469
231360 |  |  | 2498.825 | 129.9328 | 84.9526 | 100.0376 | 30.1032 | 31.9788 | 0.04736 | 107.2604 | 11.2604 | 69.8594 | 69.6569 | n/a | 0.98758 | 97.2554 | 338.7057 | 281.139 | 100.9707 | 653.7697 | 0.473 | 445.7079 | 34.0003 | n/a | 39.7818 | 77.4334 | n/a | 108.9643 | 43.1524 | 8.688 | 100.6533 | n/a | 24 | 30.9804 | 86 | 31 | 0.99953 | 70.5882 | 99 | 8410 | 32.549 | 109.1309 | 40.3961 | 0.1875 | 20 | 0 | 50.0732 | 32.5469
231420 |  |  | 2493.3429 | 129.2326 | 84.9764 | 99.901 | 30.0532 | 31.9435 | 0.05221 | 107.342 | 11.2541 | 69.9191 | 69.4295 | n/a | 0.98697 | 97.2559 | 337.7771 | 280.5435 | 100.834 | 653.4405 | 0.50146 | 445.793 | 33.7429 | n/a | 39.1962 | 77.3414 | n/a | 109.6061 | 43.2109 | 8.532 | 100.2296 | n/a | 24 | 30.5882 | 87 | 31 | 1.001 | 70.1961 | 102 | 8120 | 32.549 | 108.1619 | 40.4755 | 0.25 | 20.6875 | 0 | 49.1699 | 32.4531
231480 |  |  | 2500.1909 | 126.969 | 84.8613 | 100.1643 | 30.008 | 31.9705 | 0.0564 | 107.04 | 11.274 | 69.8721 | 70.3151 | n/a | 1.0048 | 97.2559 | 337.5238 | 280.5719 | 101.0974 | 652.9355 | 0.51775 | 445.8214 | 33.2271 | n/a | 39.1186 | 77.3675 | n/a | 109.2576 | 43.0313 | 8.5 | 99.476 | n/a | 24.5 | 30.1961 | 86 | 31 | 1.0001 | 69.4118 | 98 | 8510 | 32.549 | 109.1309 | 40.2008 | 0.0625 | 20.1875 | 0 | 48.9594 | 32.4531
231540 |  |  | 2502.6514 | 126.352 | 84.9172 | 100.1104 | 29.9507 | 31.9977 | 0.056 | 107.0286 | 11.3421 | 69.8163 | 70.0968 | n/a | 0.98408 | 97.2559 | 337.9741 | 280.7704 | 100.9005 | 653.2136 | 0.52432 | 445.6512 | 33.1148 | n/a | 39.743 | 77.4102 | n/a | 108.9928 | 43.0762 | 8.5206 | 99.4566 | n/a | 24 | 29.4118 | 86 | 31 | 0.99709 | 69.4118 | 102 | 8140 | 32.549 | 107.8415 | 39.8804 | 0 | 20.1875 | 0 | 49.4721 | 32.4531
231600 |  |  | 2498.7305 | 127.8952 | 84.8843 | 99.9262 | 29.9231 | 32.0371 | 0.05492 | 107.0253 | 11.384 | 69.8819 | 70.278 | n/a | 0.98908 | 97.2559 | 338.0585 | 280.7987 | 101.1451 | 652.1664 | 0.5428 | 445.9349 | 33.4891 | n/a | 39.5921 | 77.5643 | n/a | 108.714 | 43.1348 | 8.5485 | 99.6054 | n/a | 24 | 30.1961 | 86 | 31 | 1.003 | 69.4118 | 98 | 8260 | 32.549 | 109.1309 | 40.5029 | 0.0625 | 19.625 | 0 | 50.412 | 32.4531
231660 |  |  | 2500.7119 | 129.6769 | 84.9376 | 100.0152 | 29.9313 | 31.9813 | 0.04311 | 107.1453 | 11.3636 | 69.8076 | 70.7795 | n/a | 0.99211 | 97.2565 | 338.7901 | 281.1957 | 100.9958 | 652.8897 | 0.47714 | 445.6796 | 33.959 | n/a | 40.0585 | 77.5086 | n/a | 109.3976 | 42.9728 | 8.6508 | 100.663 | n/a | 24 | 30.9804 | 86 | 31 | 1.0006 | 70.5882 | 103 | 8360 | 32.549 | 107.8415 | 40.7288 | 0.25 | 20.3125 | 0 | 50 | 32.3594
231720 |  |  | 2499.0216 | 129.6206 | 85.0086 | 99.999 | 29.9032 | 31.97 | 0.04538 | 107.133 | 11.3016 | 69.8409 | 69.8121 | n/a | 0.99207 | 97.2559 | 337.1018 | 280.0331 | 101.0749 | 652.6681 | 0.51264 | 445.7079 | 33.9213 | n/a | 39.9284 | 77.3935 | n/a | 108.491 | 42.9552 | 8.6053 | 100.5983 | n/a | 24 | 31.3726 | 87 | 31 | 0.99825 | 70.5882 | 103 | 8290 | 32.549 | 107.2006 | 40.3839 | 0.0625 | 19.375 | 0 | 50.2106 | 32.3594
231780 |  |  | 2500.5569 | 129.6283 | 84.9827 | 100.0691 | 29.9097 | 31.998 | 0.04535 | 107.0237 | 11.2412 | 69.8568 | 70.1045 | n/a | 0.993 | 97.2554 | 338.0303 | 280.8554 | 101.0498 | 652.9057 | 0.5141 | 445.5377 | 33.9442 | n/a | 39.5534 | 77.4659 | n/a | 109.2431 | 43.1348 | 8.6353 | 100.676 | n/a | 24 | 30.5882 | 87 | 31 | 0.99916 | 70.9804 | 99 | 8650 | 32.549 | 109.4513 | 40.152 | 0.0625 | 19.8125 | 0 | 50.0488 | 32.3594
231840 |  |  | 2501.9231 | 127.5149 | 85.0075 | 100.1895 | 29.9281 | 31.9833 | 0.0539 | 106.9176 | 11.2745 | 69.846 | 69.7675 | n/a | 0.98129 | 97.2627 | 338.4806 | 280.7987 | 101.1702 | 653.3776 | 0.44285 | 445.5944 | 33.409 | n/a | 39.956 | 77.492 | n/a | 108.1353 | 43.0069 | 8.5919 | 99.4437 | n/a | 24 | 30.5882 | 87 | 31 | 0.99403 | 69.4118 | 98 | 8380 | 32.549 | 108.1619 | 39.9963 | 0.125 | 19.875 | 0 | 50.6897 | 32.3594
231900 |  |  | 2500.8425 | 129.6491 | 85.0499 | 99.9101 | 29.9928 | 32.0099 | 0.04664 | 107.209 | 11.2912 | 69.7943 | 69.8819 | n/a | 0.98929 | 97.2667 | 337.9178 | 280.6002 | 100.8429 | 652.9621 | 0.48249 | 445.5944 | 33.9535 | n/a | 39.5741 | 77.3016 | n/a | 109.4356 | 42.755 | 8.6828 | 100.5919 | n/a | 24 | 30.5882 | 87 | 31 | 0.99965 | 70.9804 | 103 | 8310 | 32.549 | 107.8415 | 40.3381 | 0.125 | 19.625 | 0 | 50.4211 | 32.4531
231960 |  |  | 2500.7826 | 127.7026 | 85.0027 | 99.964 | 30.0017 | 31.9934 | 0.05402 | 106.8825 | 11.3668 | 69.7869 | 70.0653 | n/a | 0.99461 | 97.2678 | 338.3399 | 280.742 | 100.9922 | 653.0239 | 0.47787 | 445.8498 | 33.4429 | n/a | 39.8647 | 77.6526 | n/a | 108.2798 | 43.0206 | 8.5434 | 99.4987 | n/a | 24 | 30.5882 | 87 | 31 | 1.0012 | 69.4118 | 101 | 8430 | 32.549 | 106.8802 | 39.9719 | 0 | 20.1875 | 0 | 50.2625 | 32.4531
232020 |  |  | 2502.0649 | 130.0184 | 85.0939 | 99.8625 | 30.0262 | 31.9655 | 0.03838 | 107.2441 | 11.434 | 69.7632 | 69.9933 | n/a | 0.98872 | 97.2667 | 337.5238 | 280.3734 | 101.0336 | 653.4745 | 0.42583 | 445.6228 | 34.0668 | n/a | 40.1345 | 77.5969 | n/a | 109.7284 | 42.8585 | 8.7169 | 100.7601 | n/a | 24 | 30.5882 | 87 | 31 | 1.0002 | 70.5882 | 99 | 8380 | 32.549 | 109.4513 | 40.6158 | 0.0625 | 20.6875 | 0 | 50.0061 | 32.5469
232080 |  |  | 2503.9865 | 129.5862 | 85.1191 | 100.1132 | 30.079 | 31.9552 | 0.04116 | 107.0359 | 11.4456 | 69.7828 | 69.4368 | n/a | 0.99025 | 97.265 | 337.6083 | 280.0614 | 101.0462 | 654.6081 | 0.39883 | 445.5944 | 33.9797 | n/a | 39.9242 | 77.6099 | n/a | 108.9321 | 42.7687 | 8.6973 | 100.359 | n/a | 24 | 30.9804 | 87 | 31 | 1.0056 | 70.5882 | 103 | 8160 | 32.549 | 107.2006 | 39.7614 | 0.1875 | 20.3125 | 0 | 50.1282 | 32.5469
232140 |  |  | 2499.7571 | 127.149 | 85.0987 | 100.0719 | 30.1155 | 32.0444 | 0.05024 | 106.8996 | 11.4166 | 69.8653 | 70.4935 | n/a | 1.0091 | 97.2616 | 337.9741 | 280.5152 | 101.0048 | 655.6097 | 0.40224 | 445.6512 | 33.2843 | n/a | 38.858 | 77.6164 | n/a | 107.6324 | 42.9825 | 8.5382 | 99.1138 | n/a | 24 | 30.5882 | 87 | 31 | 0.99513 | 69.0196 | 101 | 8530 | 32.549 | 105.9112 | 39.8834 | 0.25 | 19.5 | 0 | 50.5463 | 32.5469
232200 |  |  | 2498.9614 | 127.1059 | 85.1835 | 100.1608 | 30.1368 | 32.0051 | 0.05684 | 107.0596 | 11.414 | 69.8856 | 69.7882 | n/a | 1.0044 | 97.2605 | 337.6364 | 280.1748 | 100.9509 | 654.4919 | 0.42801 | 445.7647 | 33.2624 | n/a | 38.7735 | 77.6591 | n/a | 108.4676 | 42.8205 | 8.533 | 99.2755 | n/a | 24 | 30.1961 | 87 | 31 | 0.99742 | 69.4118 | 98 | 8680 | 32.549 | 108.8104 | 39.9506 | 0.125 | 19.0625 | 0 | 49.6948 | 32.5469
232260 |  |  | 2497.3183 | 126.8585 | 85.1452 | 100.0179 | 30.1275 | 32.0279 | 0.05746 | 107.0588 | 11.4322 | 69.883 | 70.5341 | n/a | 0.999 | 97.2633 | 336.9892 | 279.7778 | 101.0462 | 654.1627 | 0.44723 | 445.8782 | 33.1758 | n/a | 39.6087 | 77.5607 | n/a | 109.0001 | 42.717 | 8.5434 | 99.4987 | n/a | 24.5 | 30.1961 | 87 | 31 | 0.99232 | 69.4118 | 102 | 8480 | 32.549 | 107.5211 | 39.7919 | 0.125 | 20.25 | 0 | 49.2462 | 32.5469
232320 |  |  | 2500.9454 | 127.2775 | 85.0621 | 100.3162 | 30.035 | 32.0245 | 0.05369 | 106.8743 | 11.4708 | 69.7583 | 70.0263 | n/a | 0.99514 | 97.2633 | 337.1299 | 279.3525 | 101.2493 | 654.4461 | 0.41294 | 445.5661 | 33.3338 | n/a | 39.2404 | 77.6722 | n/a | 108.7074 | 42.7306 | 8.6126 | 99.4243 | n/a | 24.5 | 29.8039 | 87 | 31 | 1.0092 | 69.0196 | 98 | 8580 | 32.549 | 109.1309 | 40.0604 | 0.125 | 20.1875 | 0 | 49.7711 | 32.4531
232380 |  |  | 2497.5853 | 130.0655 | 84.8369 | 99.9703 | 29.9768 | 32.069 | 0.04576 | 106.991 | 11.4312 | 69.9082 | 69.1004 | n/a | 0.99486 | 97.2661 | 337.158 | 279.6361 | 100.9509 | 653.6822 | 0.44042 | 445.5377 | 34.0182 | n/a | 39.4051 | 77.2162 | n/a | 109.003 | 42.8722 | 8.657 | 100.4819 | n/a | 24 | 30.5882 | 86 | 31 | 0.9991 | 70.5882 | 99 | 8530 | 32.549 | 109.1309 | 39.9902 | 0.125 | 19.8125 | 0 | 49.8932 | 32.4531
232440 |  |  | 2500.013 | 129.452 | 84.8033 | 99.9353 | 29.9491 | 32.09 | 0.03932 | 107.1755 | 11.4031 | 69.8167 | 70.0191 | n/a | 0.99664 | 97.2627 | 337.6364 | 280.2599 | 101.0111 | 652.8268 | 0.51119 | 445.6512 | 33.8742 | n/a | 39.293 | 77.18 | n/a | 109.3062 | 42.7306 | 8.6219 | 100.7665 | n/a | 24 | 30.1961 | 86 | 31 | 0.99879 | 70.9804 | 103 | 8190 | 32.549 | 107.8415 | 39.978 | 0 | 20.125 | 0 | 49.7345 | 32.3594
232500 |  |  | 2502.6106 | 129.2162 | 84.885 | 100.1321 | 29.8969 | 32.0658 | 0.03966 | 106.9494 | 11.3513 | 69.7956 | 70.316 | n/a | 0.99168 | 97.2616 | 338.3117 | 280.5719 | 100.9697 | 653.5363 | 0.50632 | 445.7647 | 33.864 | n/a | 39.3207 | 77.2849 | n/a | 109.5002 | 42.7375 | 8.6807 | 100.6339 | n/a | 24 | 30.5882 | 86 | 31 | 1.002 | 70.9804 | 100 | 8210 | 32.549 | 109.7717 | 40.4816 | 0.0625 | 20.25 | 0 | 49.8901 | 32.3594
232560 |  |  | 2498.3837 | 129.4309 | 84.9689 | 100.0145 | 29.8236 | 32.0267 | 0.0467 | 106.9372 | 11.3241 | 69.7706 | 69.9818 | n/a | 0.99364 | 97.2576 | 337.6364 | 280.742 | 101.0902 | 652.8023 | 0.53745 | 445.5661 | 33.8758 | n/a | 39.7346 | 77.3602 | n/a | 109.0363 | 42.8683 | 8.6126 | 100.5401 | n/a | 24 | 30.9804 | 87 | 31 | 0.9987 | 70.5882 | 99 | 8650 | 32.549 | 109.1309 | 40.0391 | 0.1875 | 20.0625 | 0 | 49.7833 | 32.2656
232620 |  |  | 2497.8982 | 129.3409 | 84.9896 | 99.9193 | 29.8735 | 32.0204 | 0.04614 | 106.9192 | 11.3506 | 69.8205 | 70.1793 | n/a | 0.99375 | 97.2548 | 337.749 | 279.948 | 100.9473 | 652.4081 | 0.55763 | 445.5377 | 33.8329 | n/a | 39.5907 | 77.3602 | n/a | 109.3262 | 42.7131 | 8.6518 | 100.511 | n/a | 24 | 30.1961 | 87 | 31 | 1.0004 | 70.1961 | 99 | 8460 | 32.549 | 109.1309 | 40.2222 | 0.25 | 19.875 | 0 | 49.8505 | 32.3594
232680 |  |  | 2501.2488 | 129.3655 | 84.9856 | 99.9732 | 29.9084 | 31.9916 | 0.04813 | 106.9306 | 11.4164 | 69.8898 | 69.541 | n/a | 0.99229 | 97.2559 | 337.355 | 280.0331 | 101.0012 | 652.945 | 0.54572 | 445.5944 | 33.8847 | n/a | 38.499 | 77.2191 | n/a | 108.3934 | 42.6682 | 8.5847 | 100.4075 | n/a | 24 | 30.9804 | 87 | 31 | 0.99998 | 70.1961 | 99 | 8550 | 32.549 | 108.8104 | 40.213 | 0.0625 | 19.9375 | 0 | 50.119 | 32.3594
232740 |  |  | 2500.0693 | 129.467 | 84.9472 | 100.0747 | 29.9656 | 31.9884 | 0.04793 | 107.1053 | 11.4275 | 69.8436 | 70.3456 | n/a | 0.99657 | 97.2554 | 338.2554 | 280.4301 | 100.9122 | 653.3147 | 0.5287 | 445.5944 | 33.8953 | n/a | 38.5586 | 77.5209 | n/a | 108.9086 | 42.6233 | 8.6002 | 100.3234 | n/a | 24 | 31.3726 | 87 | 31 | 0.99837 | 70.1961 | 99 | 8410 | 32.549 | 108.49 | 40.3351 | 0.125 | 20.1875 | 0 | 50.0885 | 32.4531
232800 |  |  | 2499.5913 | 129.2557 | 84.9534 | 100.0747 | 30.0027 | 31.926 | 0.04624 | 107.0318 | 11.4669 | 69.8145 | 70.5589 | n/a | 0.99129 | 97.2548 | 337.158 | 279.8629 | 101.0075 | 653.4872 | 0.52018 | 445.6512 | 33.8335 | n/a | 38.5198 | 77.2749 | n/a | 109.1589 | 42.8303 | 8.5981 | 100.5045 | n/a | 24 | 30.9804 | 86 | 31 | 1.0008 | 70.5882 | 103 | 8480 | 32.549 | 107.2006 | 40.4816 | 0.25 | 20.9375 | 0 | 50.0397 | 32.4531
232860 |  |  | 2491.8046 | 129.1533 | 84.9648 | 100.0684 | 30.0525 | 31.9334 | 0.05013 | 107.058 | 11.5112 | 69.8325 | 70.6913 | n/a | 0.99561 | 97.2559 | 337.4113 | 279.9196 | 100.9059 | 652.961 | 0.49903 | 445.8782 | 33.7014 | n/a | 37.7291 | 77.4652 | n/a | 108.7837 | 42.7199 | 8.5299 | 100.0356 | n/a | 24 | 30.1961 | 87 | 31 | 1.002 | 69.8039 | 102 | 8260 | 32.549 | 106.8802 | 40.6464 | 0.125 | 19 | 0 | 50.5127 | 32.5469
232920 |  |  | 2501.8959 | 128.7106 | 84.9834 | 100.046 | 30.0736 | 31.9167 | 0.05063 | 107.0988 | 11.568 | 69.7753 | 69.944 | n/a | 0.99632 | 97.2616 | 338.2554 | 280.7136 | 101.0741 | 652.5562 | 0.62354 | 445.5944 | 33.7219 | n/a | 38.4671 | 77.3436 | n/a | 109.3469 | 42.2296 | 8.5795 | 100.7536 | n/a | 24 | 29.8039 | 87 | 31 | 0.99934 | 70.5882 | 99 | 8460 | 32.549 | 109.4513 | 40.1031 | 0.0625 | 19.875 | 0 | 49.7833 | 32.5469
232980 |  |  | 2500.0888 | 129.1059 | 84.9963 | 99.7827 | 30.1046 | 31.9484 | 0.04708 | 106.9208 | 11.5843 | 69.7784 | 70.9156 | n/a | 0.992 | 97.2684 | 336.8767 | 279.6928 | 100.8583 | 653.5927 | 0.5231 | 445.8782 | 33.801 | n/a | 38.3409 | 77.5636 | n/a | 109.0192 | 42.7199 | 8.6518 | 100.5822 | n/a | 24 | 30.9804 | 87 | 31 | 1.0016 | 70.1961 | 99 | 8360 | 32.549 | 109.1309 | 40.0055 | 0.0625 | 20.25 | 0 | 49.7559 | 32.5469
233040 |  |  | 2499.9435 | 129.1342 | 85.1114 | 100.0271 | 30.1456 | 31.9722 | 0.04478 | 106.9241 | 11.5347 | 69.879 | 69.704 | n/a | 0.99343 | 97.269 | 337.552 | 279.9764 | 101.0075 | 653.7706 | 0.52262 | 445.8214 | 33.8065 | n/a | 38.5198 | 77.5702 | n/a | 108.8664 | 42.7268 | 8.596 | 100.5595 | n/a | 24 | 30.5882 | 87 | 31 | 0.99687 | 70.5882 | 99 | 8460 | 32.549 | 109.1309 | 39.7492 | 0.25 | 19.625 | 0 | 49.6857 | 32.5469
233100 |  |  | 2501.406 | 128.4072 | 85.1218 | 100.0874 | 30.1016 | 32.0033 | 0.04561 | 106.9257 | 11.4447 | 69.863 | 70.0827 | n/a | 0.99593 | 97.2678 | 338.0303 | 280.4868 | 101.0201 | 654.0189 | 0.5749 | 445.7647 | 33.6358 | n/a | 38.5794 | 77.4848 | n/a | 109.0883 | 42.6887 | 8.6828 | 100.5401 | n/a | 24 | 30.9804 | 87 | 31 | 1.004 | 70.1961 | 103 | 8430 | 32.549 | 107.5211 | 40.0299 | 0.0625 | 20.0625 | 0 | 49.762 | 32.5469
233160 |  |  | 2499.3265 | 125.9646 | 85.1894 | 99.9571 | 30.043 | 32.0172 | 0.05446 | 106.7445 | 11.3816 | 69.8387 | 69.6778 | n/a | 0.99843 | 97.2673 | 338.5931 | 280.5152 | 101.0804 | 653.8164 | 0.55253 | 445.6796 | 32.9686 | n/a | 38.5794 | 77.6455 | n/a | 109.0041 | 42.6506 | 8.5372 | 99.476 | n/a | 24.5 | 30.1961 | 87 | 31 | 1.0096 | 69.8039 | 102 | 8330 | 32.549 | 107.5211 | 39.4592 | 0.0625 | 20.5 | 0 | 49.1119 | 32.5469
233220 |  |  | 2500.7959 | 128.7678 | 85.1444 | 100.1889 | 30.0161 | 32.0716 | 0.04724 | 107.0833 | 11.3571 | 69.8187 | 69.9526 | n/a | 0.99514 | 97.2667 | 338.5931 | 280.9972 | 100.9311 | 652.5562 | 0.62257 | 445.8214 | 33.7221 | n/a | 39.4675 | 77.6389 | n/a | 109.2544 | 42.6956 | 8.6064 | 100.6986 | n/a | 24 | 30.1961 | 87 | 31 | 1.0015 | 70.1961 | 99 | 8410 | 32.549 | 109.4513 | 40.5701 | 0.125 | 20.375 | 0 | 49.6735 | 32.4531
233280 |  |  | 2497.5467 | 128.8222 | 85.0768 | 100.0684 | 29.9502 | 32.0545 | 0.05004 | 107.1069 | 11.3754 | 69.8425 | 69.7282 | n/a | 0.98754 | 97.2695 | 337.7771 | 280.4017 | 101.1442 | 652.3538 | 0.60895 | 445.9633 | 33.6925 | n/a | 39.2044 | 77.6128 | n/a | 108.5046 | 42.5129 | 8.6208 | 100.3525 | n/a | 24 | 31.3726 | 87 | 31 | 0.99834 | 70.5882 | 99 | 8240 | 32.549 | 108.49 | 40.6586 | 0.1875 | 20 | 0 | 50.2777 | 32.4531
233340 |  |  | 2501.7257 | 129.0313 | 85.108 | 100.0524 | 29.9239 | 32.0321 | 0.04674 | 106.9192 | 11.4327 | 69.7825 | 69.8803 | n/a | 0.99115 | 97.2741 | 337.6364 | 279.8346 | 101.1757 | 652.1972 | 0.57733 | 445.7079 | 33.7936 | n/a | 38.4741 | 77.6455 | n/a | 109.2618 | 42.7024 | 8.5816 | 100.6469 | n/a | 24 | 30.9804 | 87 | 31 | 0.998 | 70.5882 | 103 | 8460 | 32.549 | 109.4513 | 40.213 | 0.125 | 19.5625 | 0 | 49.7498 | 32.3594
233400 |  |  | 2500.4147 | 129.8264 | 84.9855 | 99.9382 | 29.9044 | 31.9936 | 0.04476 | 106.9649 | 11.4191 | 69.816 | 70.1137 | n/a | 0.99232 | 97.2707 | 338.0303 | 280.2599 | 101.1091 | 652.896 | 0.49124 | 445.9349 | 34.0041 | n/a | 38.646 | 77.5275 | n/a | 109.3142 | 42.423 | 8.6591 | 100.5725 | n/a | 24 | 30.1961 | 87 | 31 | 0.99611 | 70.1961 | 102 | 8040 | 32.549 | 109.4513 | 39.7369 | 0.0625 | 20.5625 | 0 | 49.9329 | 32.3594
233460 |  |  | 2500.1222 | 129.6554 | 84.9797 | 99.9698 | 29.9028 | 31.9605 | 0.04674 | 107.2514 | 11.4412 | 69.7388 | 69.8249 | n/a | 0.99318 | 97.2695 | 338.7901 | 280.5152 | 101.0454 | 653.7003 | 0.48492 | 445.8498 | 33.9655 | n/a | 38.1648 | 77.3632 | n/a | 108.8391 | 42.5608 | 8.6363 | 100.3784 | n/a | 24 | 30.9804 | 87 | 31 | 0.99754 | 70.5882 | 99 | 8330 | 32.549 | 108.8104 | 40.7715 | 0.1875 | 20.3125 | 0 | 50.0458 | 32.3594
233520 |  |  | 2498.2586 | 130.0758 | 85.0333 | 99.9634 | 29.9454 | 32.0102 | 0.04461 | 107.1004 | 11.5028 | 69.7604 | 69.8657 | n/a | 0.99582 | 97.2644 | 337.7208 | 280.2883 | 100.9914 | 652.9067 | 0.46498 | 445.8782 | 34.0412 | n/a | 38.3965 | 77.1106 | n/a | 109.3637 | 42.5022 | 8.6436 | 100.7083 | n/a | 24 | 30.5882 | 87 | 31 | 0.99892 | 70.9804 | 100 | 8700 | 32.549 | 109.7717 | 40.1245 | 0.1875 | 19.6875 | 0 | 49.7375 | 32.4531
233580 |  |  | 2500.2134 | 127.2145 | 85.0248 | 99.9761 | 29.9813 | 31.9165 | 0.05637 | 106.8841 | 11.5545 | 69.795 | 70.082 | n/a | 0.99182 | 97.2684 | 339.1559 | 281.0256 | 101.147 | 653.1304 | 0.48176 | 445.8498 | 33.3017 | n/a | 38.1607 | 77.4682 | n/a | 108.4059 | 42.4641 | 8.4814 | 99.3984 | n/a | 24.5 | 30.1961 | 87 | 31 | 1.0121 | 69.4118 | 101 | 8380 | 32.549 | 109.1309 | 39.9383 | 0.0625 | 18.9375 | 0 | 49.9908 | 32.4531
233640 |  |  | 2497.9401 | 126.907 | 85.0529 | 100.065 | 30.0319 | 31.9092 | 0.05347 | 106.8727 | 11.5363 | 69.8595 | 69.3673 | n/a | 0.98765 | 97.2707 | 338.5368 | 281.0823 | 100.9501 | 653.2114 | 0.49757 | 445.8782 | 33.1968 | n/a | 38.4242 | 77.4125 | n/a | 109.342 | 42.2502 | 8.4876 | 99.4987 | n/a | 24.5 | 30.1961 | 87 | 31 | 1.0052 | 69.4118 | 102 | 8290 | 32.549 | 107.8415 | 39.9841 | 0 | 20.5 | 0 | 48.8159 | 32.4531
233700 |  |  | 2499.5707 | 126.8949 | 84.9804 | 100.0077 | 30.028 | 31.9601 | 0.0573 | 106.9069 | 11.4544 | 69.8577 | 69.1174 | n/a | 0.9855 | 97.2622 | 337.9178 | 280.3166 | 101.1309 | 653.1357 | 0.49538 | 445.9916 | 33.2153 | n/a | 37.5876 | 77.4024 | n/a | 108.0511 | 42.6537 | 8.5341 | 99.2302 | n/a | 24.5 | 30.1961 | 87 | 31 | 1.0007 | 69.4118 | 101 | 8410 | 32.549 | 106.5597 | 39.9048 | 0.0625 | 20.3125 | 0 | 50.1404 | 32.4531
233760 |  |  | 2497.6177 | 126.8717 | 84.9558 | 100.0966 | 30.0657 | 32.008 | 0.05425 | 106.8898 | 11.4073 | 69.8515 | 70.5853 | n/a | 0.99722 | 97.2695 | 338.0866 | 280.2883 | 101.0293 | 653.3733 | 0.49051 | 446.02 | 33.1833 | n/a | 38.108 | 77.4943 | n/a | 108.3373 | 42.4916 | 8.5361 | 99.3467 | n/a | 24 | 30.1961 | 86 | 31 | 1.0006 | 69.4118 | 102 | 8260 | 32.549 | 107.2006 | 40.152 | 0.1875 | 20.0625 | 0 | 49.8566 | 32.5469
233820 |  |  | 2499.2014 | 126.708 | 84.8854 | 100.0616 | 30.074 | 31.9886 | 0.05789 | 106.88 | 11.3894 | 69.8501 | 70.07 | n/a | 0.99022 | 97.2707 | 337.5238 | 280.1748 | 100.9942 | 653.8942 | 0.50413 | 445.9633 | 33.1615 | n/a | 38.47 | 77.4582 | n/a | 107.9481 | 42.4017 | 8.436 | 99.2884 | n/a | 24.5 | 30.1961 | 87 | 31 | 1.0087 | 69.4118 | 101 | 8600 | 32.549 | 108.1619 | 39.6362 | 0.125 | 18.6875 | 0 | 49.8016 | 32.5469
233880 |  |  | 2499.4174 | 126.6005 | 84.9592 | 99.8901 | 30.0886 | 32.0156 | 0.05487 | 106.8931 | 11.4534 | 69.8729 | 69.9606 | n/a | 0.98818 | 97.2678 | 337.6364 | 280.1465 | 100.8225 | 654.6688 | 0.50243 | 446.0484 | 33.1362 | n/a | 39.1088 | 77.4285 | n/a | 108.1126 | 42.4223 | 8.5661 | 99.3079 | n/a | 24 | 30.9804 | 86 | 31 | 1.0032 | 69.8039 | 97 | 8380 | 32.549 | 108.1619 | 39.9048 | 0.0625 | 20.1875 | 0 | 50.0092 | 32.5469
233940 |  |  | 2502.3523 | 126.5753 | 84.9642 | 99.9251 | 30.095 | 31.9992 | 0.0552 | 106.8522 | 11.4971 | 69.8017 | 69.9413 | n/a | 0.98347 | 97.2656 | 337.4957 | 279.8913 | 100.9529 | 653.662 | 0.50924 | 445.9349 | 33.1685 | n/a | 38.9052 | 77.5631 | n/a | 109.1418 | 42.4086 | 8.5527 | 99.4211 | n/a | 24.5 | 30.1961 | 86 | 31 | 0.99528 | 69.4118 | 102 | 8380 | 32.549 | 107.5211 | 39.9139 | 0.1875 | 20.1875 | 0 | 49.5727 | 32.5469
234000 |  |  | 2496.9738 | 126.2438 | 84.9329 | 100.0014 | 30.0492 | 32.0172 | 0.04955 | 107.0563 | 11.5381 | 69.824 | 70.035 | n/a | 1.0017 | 97.2684 | 338.1429 | 280.5719 | 100.9816 | 653.2572 | 0.53015 | 446.0484 | 33.0105 | n/a | 38.2731 | 77.5435 | n/a | 108.1549 | 42.4398 | 8.5268 | 99.3176 | n/a | 24 | 30.1961 | 86 | 31 | 0.99873 | 69.4118 | 102 | 8310 | 32.549 | 108.1619 | 40.0696 | 0.3125 | 19.6875 | 0 | 50.061 | 32.4531
234060 |  |  | 2500.7151 | 125.6277 | 85.0134 | 99.9601 | 29.9982 | 32.0191 | 0.0517 | 106.8278 | 11.5165 | 69.8974 | 69.7079 | n/a | 0.98929 | 97.2763 | 338.2836 | 281.0539 | 101.0832 | 653.9103 | 0.60846 | 445.9349 | 32.8986 | n/a | 39.0174 | 77.3532 | n/a | 108.7204 | 42.4466 | 8.5692 | 99.3887 | n/a | 24.5 | 30.5882 | 87 | 31 | 0.99925 | 69.4118 | 98 | 8410 | 32.549 | 108.49 | 40.1672 | 0.125 | 20.9375 | 0 | 49.4202 | 32.4531
234120 |  |  | 2499.8531 | 126.1475 | 85.0713 | 100.0553 | 29.9823 | 32.0514 | 0.05484 | 106.8367 | 11.4865 | 69.877 | 70.0757 | n/a | 0.9885 | 97.2741 | 337.9178 | 280.4868 | 101.1309 | 653.4841 | 0.55058 | 446.0484 | 33.0234 | n/a | 39.1476 | 77.5008 | n/a | 109.2339 | 42.2395 | 8.4835 | 99.4728 | n/a | 24.5 | 30.5882 | 87 | 31 | 1.0044 | 69.0196 | 102 | 8430 | 32.549 | 107.5211 | 40.0452 | 0 | 20.625 | 0 | 49.0143 | 32.4531
234180 |  |  | 2500.2627 | 126.0513 | 85.0429 | 100.1092 | 29.9563 | 31.9643 | 0.05596 | 106.8604 | 11.518 | 69.864 | 70.2616 | n/a | 0.98358 | 97.2763 | 338.1429 | 280.2599 | 100.9942 | 654.28 | 0.54085 | 445.9916 | 33.0036 | n/a | 38.6558 | 77.5074 | n/a | 108.3441 | 42.5053 | 8.5558 | 99.3919 | n/a | 24.5 | 29.4118 | 87 | 31 | 0.9933 | 69.4118 | 98 | 8510 | 32.549 | 108.49 | 39.5691 | 0.1875 | 19.9375 | 0 | 49.9573 | 32.3594
234240 |  |  | 2507.2943 | 126.1433 | 84.973 | 100.0426 | 29.8909 | 32.0069 | 0.05807 | 106.8416 | 11.4822 | 69.8571 | 70.6208 | n/a | 0.97454 | 97.2752 | 338.762 | 280.6569 | 101.0229 | 654.3908 | 0.51654 | 446.02 | 33.1206 | n/a | 38.8526 | 77.537 | n/a | 107.423 | 42.3294 | 8.5237 | 99.0944 | n/a | 24.5 | 30.5882 | 87 | 31 | 1.0035 | 69.4118 | 102 | 8380 | 32.549 | 105.9112 | 39.7186 | 0.1875 | 19.3125 | 0 | 50.0732 | 32.3594
234300 |  |  | 2509.19 | 126.718 | 84.9328 | 99.9664 | 29.8328 | 31.9769 | 0.05509 | 106.871 | 11.3857 | 69.7808 | 70.1266 | n/a | 0.97976 | 97.2695 | 338.171 | 280.3734 | 101.0419 | 654.72 | 0.47811 | 446.1051 | 33.2807 | n/a | 38.7015 | 77.5566 | n/a | 108.2536 | 42.4017 | 8.4969 | 99.3693 | n/a | 24.5 | 30.1961 | 86 | 31 | 0.99757 | 69.4118 | 102 | 8260 | 32.549 | 106.5597 | 39.8712 | 0.125 | 20.3125 | 0 | 49.8566 | 32.3594
234360 |  |  | 2504.0887 | 127.8486 | 84.8911 | 100.1155 | 29.8039 | 31.9152 | 0.0458 | 106.9992 | 11.2855 | 69.8438 | 70.7972 | n/a | 1.0006 | 97.2712 | 338.6494 | 281.0539 | 101.1435 | 653.9912 | 0.50584 | 445.8214 | 33.5178 | n/a | 39.228 | 77.3662 | n/a | 108.4087 | 42.5121 | 8.6601 | 100.0614 | n/a | 24 | 30.5882 | 86 | 31 | 0.99977 | 70.1961 | 99 | 8410 | 32.549 | 108.1619 | 39.1693 | 0.0625 | 20.3125 | 0 | 49.8169 | 32.2656
234420 |  |  | 2499.7703 | 129.1929 | 84.9276 | 99.8425 | 29.8477 | 31.9907 | 0.04724 | 107.0351 | 11.2221 | 69.8327 | 69.5668 | n/a | 0.99689 | 97.2616 | 338.4806 | 280.9972 | 100.7272 | 654.199 | 0.47714 | 446.1051 | 33.8022 | n/a | 38.8664 | 77.4778 | n/a | 108.3572 | 42.5258 | 8.6518 | 100.2685 | n/a | 24 | 30.5882 | 86 | 31 | 1.0037 | 70.5882 | 98 | 8410 | 32.549 | 108.1619 | 39.6393 | 0.1875 | 19.4375 | 0 | 50.3876 | 32.3594
234480 |  |  | 2502.458 | 129.3614 | 84.9119 | 99.9251 | 29.9105 | 31.9862 | 0.04572 | 107.0212 | 11.2179 | 69.8143 | 69.6082 | n/a | 0.98865 | 97.2616 | 338.7057 | 280.9405 | 100.9052 | 653.3541 | 0.51313 | 446.1051 | 33.8809 | n/a | 39.2945 | 77.317 | n/a | 108.9287 | 41.9942 | 8.6601 | 100.4399 | n/a | 24 | 30.9804 | 86 | 31 | 0.99974 | 70.5882 | 99 | 8360 | 32.549 | 108.8104 | 40.4755 | 0.125 | 20.5 | 0 | 50.116 | 32.4531
234540 |  |  | 2501.2716 | 129.6928 | 84.8202 | 99.8488 | 29.9827 | 31.967 | 0.04415 | 107.0343 | 11.2522 | 69.885 | 70.6579 | n/a | 0.99518 | 97.2616 | 338.7901 | 280.9122 | 101.0195 | 653.0761 | 0.49684 | 446.0768 | 33.9768 | n/a | 38.933 | 77.4351 | n/a | 109.0542 | 42.3256 | 8.6332 | 100.5434 | n/a | 24 | 30.1961 | 86 | 31 | 1.0013 | 70.5882 | 103 | 8190 | 32.549 | 107.5211 | 39.6881 | 0.0625 | 20.5 | 0 | 49.7742 | 32.4531
234600 |  |  | 2499.8623 | 129.658 | 84.8569 | 100.1915 | 30.0584 | 32.0254 | 0.04676 | 107.0824 | 11.3551 | 69.8021 | 69.6336 | n/a | 0.993 | 97.2616 | 337.9178 | 280.2032 | 100.981 | 653.416 | 0.49708 | 446.1619 | 33.9425 | n/a | 38.1109 | 77.2478 | n/a | 108.6081 | 42.5427 | 8.6177 | 100.469 | n/a | 24 | 30.9804 | 86 | 31 | 0.99773 | 70.1961 | 99 | 8260 | 32.549 | 108.8104 | 39.9261 | 0.125 | 20 | 0 | 49.8566 | 32.5469
234660 |  |  | 2501.0053 | 130.0669 | 84.8491 | 100.0393 | 30.0743 | 31.9145 | 0.04269 | 107.1869 | 11.4055 | 69.7429 | 69.697 | n/a | 0.98986 | 97.2695 | 338.3961 | 280.8271 | 100.8765 | 653.0165 | 0.50073 | 446.02 | 34.0651 | n/a | 38.2233 | 77.2874 | n/a | 109.1039 | 42.3774 | 8.6436 | 100.6436 | n/a | 24 | 30.5882 | 86 | 31 | 1.0008 | 70.1961 | 99 | 8800 | 32.549 | 109.4513 | 40.1123 | 0.25 | 19.9375 | 0 | 49.5727 | 32.5469
234720 |  |  | 2500.8355 | 129.7683 | 84.9201 | 100.0963 | 30.1114 | 31.9829 | 0.04291 | 107.3265 | 11.4254 | 69.9172 | 69.6373 | n/a | 0.99472 | 97.2622 | 339.1559 | 281.1674 | 100.981 | 653.3862 | 0.48565 | 446.1619 | 33.9846 | n/a | 38.1248 | 77.2971 | n/a | 109.222 | 42.4392 | 8.6756 | 100.4787 | n/a | 24 | 30.1961 | 86 | 31 | 1.0009 | 70.1961 | 99 | 8430 | 32.549 | 109.4513 | 40.1306 | 0.0625 | 19.6875 | 0 | 49.6735 | 32.5469
234780 |  |  | 2499.5448 | 130.0173 | 84.9669 | 99.8931 | 30.111 | 31.9505 | 0.04456 | 107.3404 | 11.5033 | 69.8466 | 69.8129 | n/a | 0.99547 | 97.2701 | 338.4243 | 280.7987 | 101.0161 | 653.0623 | 0.47009 | 446.1335 | 34.0322 | n/a | 37.9667 | 77.284 | n/a | 108.8815 | 42.529 | 8.6745 | 100.6469 | n/a | 24 | 30.9804 | 87 | 31 | 1.002 | 70.5882 | 103 | 8510 | 32.549 | 107.5211 | 40.0207 | 0 | 20.125 | 0 | 49.9237 | 32.5469
234840 |  |  | 2501.3196 | 129.6488 | 84.9182 | 100.1185 | 30.0571 | 31.9448 | 0.04722 | 107.3224 | 11.6054 | 69.8847 | 70.7048 | n/a | 0.98908 | 97.2684 | 337.8052 | 280.3734 | 101.0034 | 653.1081 | 0.48906 | 446.1051 | 33.9599 | n/a | 38.0263 | 77.5662 | n/a | 108.3919 | 42.4635 | 8.6508 | 100.3881 | n/a | 24 | 31.3726 | 86 | 31 | 0.99989 | 70.5882 | 99 | 8330 | 32.549 | 108.49 | 40.1733 | 0.125 | 19.8125 | 0 | 50.2533 | 32.5469
234900 |  |  | 2499.2712 | 129.5131 | 85.0079 | 100.1312 | 30.0329 | 31.9341 | 0.04611 | 107.3012 | 11.545 | 69.8062 | 69.7146 | n/a | 0.99729 | 97.2644 | 338.0866 | 280.345 | 100.9684 | 653.0112 | 0.51435 | 446.0484 | 33.8965 | n/a | 38.5325 | 77.4809 | n/a | 108.3043 | 42.3737 | 8.6002 | 100.3752 | n/a | 24 | 30.9804 | 87 | 31 | 0.99919 | 70.1961 | 102 | 8460 | 32.549 | 106.8802 | 40.1459 | 0.1875 | 19.3125 | 0 | 50.0336 | 32.5469
234960 |  |  | 2490.504 | 129.6304 | 85.0528 | 99.8678 | 30.0481 | 31.8807 | 0.0471 | 107.2579 | 11.4509 | 69.8102 | 70.0801 | n/a | 1.0045 | 97.269 | 338.1148 | 280.742 | 101.1337 | 652.2986 | 0.53161 | 445.9065 | 33.8082 | n/a | 38.0263 | 77.5039 | n/a | 109.2846 | 42.2944 | 8.5568 | 100.4302 | n/a | 24 | 30.5882 | 87 | 31 | 1.0027 | 70.1961 | 99 | 8510 | 32.549 | 109.4513 | 40.4938 | 0.0625 | 20.5 | 0 | 49.53 | 32.5469
235020 |  |  | 2499.0388 | 126.4536 | 85.1051 | 100.0646 | 30.0408 | 31.9164 | 0.05819 | 107.1053 | 11.3367 | 69.8755 | 69.7386 | n/a | 0.99664 | 97.2707 | 338.8745 | 280.9689 | 100.9971 | 653.9583 | 0.53745 | 445.9916 | 33.0927 | n/a | 39.3431 | 77.5597 | n/a | 107.753 | 42.3013 | 8.5248 | 99.1364 | n/a | 24.5 | 30.1961 | 87 | 31 | 1.0002 | 69.0196 | 101 | 8630 | 32.549 | 106.5597 | 40.1276 | 0 | 19.5 | 0 | 50.2289 | 32.4531
235080 |  |  | 2498.9722 | 126.0924 | 85.1407 | 100.0233 | 29.9826 | 31.9494 | 0.05757 | 107.2147 | 11.2474 | 69.8178 | 70.0878 | n/a | 0.99536 | 97.2763 | 338.0585 | 280.4868 | 101.0034 | 655.0301 | 0.53405 | 445.9916 | 32.9973 | n/a | 38.9995 | 77.517 | n/a | 107.7308 | 42.3082 | 8.5289 | 99.1041 | n/a | 24.5 | 30.9804 | 87 | 31 | 1.0051 | 69.0196 | 101 | 8510 | 32.549 | 106.5597 | 39.9994 | 0.125 | 19.6875 | 0 | 50.3235 | 32.4531
235140 |  |  | 2502.7889 | 125.1967 | 85.1326 | 99.8868 | 30.0131 | 31.9918 | 0.05764 | 107.12 | 11.2713 | 69.8604 | 70.1363 | n/a | 0.99482 | 97.2695 | 337.749 | 280.3166 | 101.105 | 654.5602 | 0.57782 | 446.02 | 32.813 | n/a | 38.2302 | 77.5727 | n/a | 109.3967 | 42.2632 | 8.4701 | 99.3887 | n/a | 24.5 | 29.0196 | 87 | 31 | 1.0038 | 69.0196 | 98 | 8600 | 32.549 | 109.4513 | 39.5813 | 0.25 | 20.125 | 0 | 49.4019 | 32.5469
235200 |  |  | 2504.3155 | 128.8586 | 85.1902 | 99.9884 | 30.0274 | 31.9412 | 0.04488 | 107.0269 | 11.2786 | 69.8392 | 69.9521 | n/a | 0.99454 | 97.2633 | 337.6927 | 280.5152 | 101.1114 | 653.872 | 0.56007 | 446.1051 | 33.7933 | n/a | 38.8098 | 77.4316 | n/a | 109.2929 | 42.0629 | 8.6518 | 100.5692 | n/a | 24 | 30.1961 | 87 | 31 | 1.0024 | 70.1961 | 99 | 8410 | 32.549 | 109.4513 | 39.743 | 0.125 | 20 | 0 | 49.4537 | 32.5469
235260 |  |  | 2499.846 | 130.0247 | 85.2188 | 99.9281 | 30.0004 | 31.9233 | 0.04275 | 107.2065 | 11.3187 | 69.8753 | 69.8723 | n/a | 0.993 | 97.265 | 337.6364 | 280.2316 | 101.0511 | 653.0623 | 0.51094 | 446.0484 | 34.0304 | n/a | 38.1248 | 77.6154 | n/a | 108.5558 | 42.3082 | 8.6591 | 100.4528 | n/a | 24 | 30.5882 | 87 | 31 | 1.0016 | 70.5882 | 99 | 8360 | 32.549 | 108.8104 | 40.3046 | 0 | 19.8125 | 0 | 50.1709 | 32.4531
235320 |  |  | 2500.584 | 127.1558 | 85.1322 | 99.9884 | 30.0104 | 31.998 | 0.05458 | 106.8441 | 11.3214 | 69.8551 | 69.5726 | n/a | 0.98065 | 97.2542 | 338.5368 | 280.6569 | 101.0637 | 653.8422 | 0.50413 | 445.9916 | 33.3003 | n/a | 38.1914 | 77.5301 | n/a | 109.0887 | 42.2701 | 8.5558 | 99.3887 | n/a | 24 | 29.8039 | 87 | 31 | 0.99611 | 69.8039 | 101 | 8480 | 32.549 | 107.2006 | 39.6149 | 0.1875 | 21.25 | 0 | 49.4568 | 32.4531
235380 |  |  | 2500.1164 | 127.661 | 85.0379 | 99.982 | 30.0363 | 32.0105 | 0.05091 | 106.88 | 11.373 | 69.8434 | 69.3162 | n/a | 0.97854 | 97.2497 | 338.3399 | 280.742 | 101.2003 | 653.4778 | 0.50194 | 446.2754 | 33.4306 | n/a | 38.929 | 77.4251 | n/a | 109.1538 | 42.315 | 8.4814 | 99.476 | n/a | 24 | 30.5882 | 87 | 31 | 0.9901 | 69.4118 | 102 | 8480 | 32.549 | 106.8802 | 40.0909 | 0.3125 | 20.9375 | 0 | 49.6124 | 32.5469
235440 |  |  | 2492.2199 | 128.4826 | 84.9683 | 99.9121 | 30.0695 | 32.0249 | 0.05303 | 106.8188 | 11.3954 | 69.8652 | 69.4935 | n/a | 0.98461 | 97.2475 | 337.8615 | 280.4301 | 101.0827 | 652.4116 | 0.50219 | 446.1619 | 33.532 | n/a | 38.8584 | 77.1067 | n/a | 109.5418 | 42.3425 | 8.4701 | 99.5957 | n/a | 24.5 | 29.8039 | 87 | 31 | 1.0078 | 69.4118 | 102 | 8330 | 32.549 | 108.8104 | 40.509 | 0 | 18.625 | 0 | 50.2533 | 32.5469
235500 |  |  | 2497.353 | 128.1448 | 84.9408 | 99.9185 | 30.0341 | 32.0863 | 0.05142 | 106.8963 | 11.4458 | 69.9718 | 69.5113 | n/a | 0.98661 | 97.2537 | 338.7057 | 281.1107 | 101.0413 | 652.5842 | 0.47835 | 446.0484 | 33.5127 | n/a | 38.925 | 77.4086 | n/a | 109.1299 | 42.2976 | 8.5857 | 99.4534 | n/a | 24 | 30.1961 | 86 | 31 | 0.99947 | 69.8039 | 102 | 8140 | 32.549 | 107.5211 | 39.859 | 0.0625 | 20.625 | 0 | 49.6002 | 32.5469
235560 |  |  | 2498.7144 | 126.9535 | 84.8407 | 99.9851 | 30.0167 | 32.0503 | 0.06946 | 106.8914 | 11.4693 | 69.8349 | 69.7906 | n/a | 1.0052 | 97.2508 | 338.171 | 280.7704 | 101.0127 | 654.7703 | 0.48565 | 446.2186 | 33.2192 | n/a | 38.9776 | 77.2806 | n/a | 108.3325 | 42.3182 | 8.5795 | 99.2788 | n/a | 24 | 30.5882 | 86 | 31 | 1.0009 | 69.4118 | 97 | 8360 | 32.549 | 107.8415 | 39.8834 | 0.125 | 20.5 | 0 | 50.2258 | 32.4531
235620 |  |  | 2499.1726 | 127.4059 | 84.8385 | 100.074 | 30.0212 | 31.987 | 0.05661 | 106.8465 | 11.398 | 69.9326 | 70.2376 | n/a | 0.99257 | 97.248 | 338.7057 | 281.5077 | 101.0063 | 652.5842 | 0.50827 | 446.1051 | 33.3437 | n/a | 38.8723 | 77.274 | n/a | 109.1103 | 42.2596 | 8.5227 | 99.5375 | n/a | 24.5 | 30.5882 | 86 | 31 | 0.99962 | 69.8039 | 98 | 8580 | 32.549 | 108.8104 | 40.1703 | 0.25 | 20.4375 | 0 | 49.6216 | 32.5469
235680 |  |  | 2495.0032 | 127.0403 | 84.8439 | 100.0264 | 30.0025 | 32.0139 | 0.05548 | 107.0539 | 11.3331 | 69.9047 | 70.0445 | n/a | 0.99793 | 97.2458 | 338.6494 | 281.3092 | 101.054 | 654.1118 | 0.48468 | 446.02 | 33.1926 | n/a | 38.437 | 77.3725 | n/a | 108.9826 | 42.2078 | 8.5 | 99.4146 | n/a | 24 | 29.8039 | 86 | 31 | 1.0095 | 69.4118 | 98 | 8310 | 32.549 | 108.8104 | 39.3799 | 0 | 19.6875 | 0 | 49.1333 | 32.4531
235740 |  |  | 2502.2596 | 126.4285 | 84.8956 | 100.0041 | 29.973 | 32.0249 | 0.05833 | 106.8457 | 11.3131 | 69.8462 | 70.231 | n/a | 0.99568 | 97.2486 | 337.4394 | 280.3166 | 101.0316 | 655.1347 | 0.49368 | 445.9349 | 33.1288 | n/a | 38.3456 | 77.3002 | n/a | 108.3163 | 42.3389 | 8.5795 | 99.2399 | n/a | 24 | 30.1961 | 86 | 31 | 0.99693 | 69.0196 | 102 | 8460 | 32.549 | 107.2006 | 39.743 | 0.0625 | 19.875 | 0 | 50.1099 | 32.4531
235800 |  |  | 2500.7169 | 126.621 | 84.9077 | 100.1629 | 29.889 | 32.018 | 0.04369 | 106.8563 | 11.3256 | 69.8909 | 70.6425 | n/a | 0.98836 | 97.2441 | 338.0585 | 280.8838 | 101.0477 | 655.2913 | 0.46765 | 445.9349 | 33.1588 | n/a | 38.76 | 77.3659 | n/a | 108.4651 | 42.3563 | 8.5475 | 99.1914 | n/a | 24.5 | 30.1961 | 86 | 31 | 0.9973 | 69.8039 | 101 | 8410 | 32.549 | 106.8802 | 39.2853 | 0.1875 | 21.0625 | 0 | 49.4965 | 32.3594
235860 |  |  | 2502.0189 | 126.7443 | 84.9684 | 99.9375 | 29.805 | 32.1082 | 0.04831 | 106.8416 | 11.4167 | 69.8226 | 69.6642 | n/a | 0.98422 | 97.2475 | 337.6083 | 280.3734 | 101.0603 | 655.2616 | 0.47495 | 445.9633 | 33.2084 | n/a | 38.2998 | 77.5267 | n/a | 107.5485 | 42.2664 | 8.5186 | 99.0038 | n/a | 24 | 29.8039 | 87 | 31 | 1.0046 | 69.4118 | 97 | 8460 | 32.549 | 107.8415 | 39.4104 | 0.3125 | 18.9375 | 0 | 50.3143 | 32.2656
235920 |  |  | 2504.2046 | 127.6232 | 84.8547 | 100.1279 | 29.7599 | 32.0838 | 0.05147 | 106.9567 | 11.4649 | 69.7674 | 70.0498 | n/a | 0.9914 | 97.2469 | 338.0022 | 280.7987 | 101.0603 | 654.6947 | 0.49513 | 445.9916 | 33.4678 | n/a | 39.1951 | 77.379 | n/a | 108.2589 | 42.1628 | 8.7623 | 99.8448 | n/a | 24 | 30.9804 | 86 | 31 | 1.0035 | 70.1961 | 99 | 8430 | 32.549 | 108.8104 | 39.386 | 0.0625 | 19.75 | 0 | 50.1221 | 32.2656
235980 |  |  | 2509.1143 | 126.9146 | 84.8881 | 99.9438 | 29.8241 | 32.0796 | 0.05181 | 107.1004 | 11.4609 | 69.8293 | 70.8935 | n/a | 0.98808 | 97.2441 | 339.8594 | 282.245 | 101.019 | 654.4869 | 0.50608 | 446.02 | 33.3473 | n/a | 38.3983 | 77.484 | n/a | 108.6463 | 42.1179 | 8.7334 | 99.738 | n/a | 24.5 | 30.5882 | 86 | 31 | 0.99846 | 70.5882 | 103 | 8190 | 32.549 | 107.5211 | 39.2548 | 0.0625 | 20.1875 | 0 | 49.7681 | 32.3594
236040 |  |  | 2501.0696 | 129.4638 | 85.0616 | 100.02 | 29.8871 | 32.0843 | 0.04582 | 106.9804 | 11.4616 | 69.9413 | 70.0783 | n/a | 0.99411 | 97.2373 | 338.1992 | 280.8271 | 101.0477 | 654.4815 | 0.50097 | 445.8498 | 33.908 | n/a | 38.1278 | 77.4644 | n/a | 109.1692 | 42.2527 | 8.6818 | 100.511 | n/a | 24 | 30.9804 | 87 | 31 | 1.001 | 70.5882 | 102 | 8460 | 32.549 | 109.1309 | 39.7552 | 0.25 | 20 | 0 | 49.6796 | 32.3594
236100 |  |  | 2500.6686 | 129.6851 | 85.0582 | 100.039 | 29.931 | 32.0123 | 0.04574 | 107.169 | 11.4591 | 69.8748 | 70.1442 | n/a | 0.98929 | 97.2305 | 337.8615 | 280.4868 | 101.0666 | 653.9201 | 0.49149 | 446.02 | 33.9606 | n/a | 38.767 | 77.6808 | n/a | 108.6606 | 42.0143 | 8.6642 | 100.3525 | n/a | 24 | 31.3726 | 87 | 31 | 1.0008 | 70.5882 | 103 | 8240 | 32.549 | 106.8802 | 40.4266 | 0.0625 | 20.125 | 0 | 50.0702 | 32.4531
236160 |  |  | 2501.3946 | 129.7827 | 85.1926 | 99.9914 | 30.0014 | 32.0547 | 0.04481 | 106.969 | 11.3978 | 69.8948 | 69.4568 | n/a | 0.99032 | 97.2333 | 338.4806 | 281.0256 | 101.019 | 653.5259 | 0.48492 | 445.8214 | 33.9903 | n/a | 38.7283 | 77.73 | n/a | 109.2489 | 42.0143 | 8.6683 | 100.5369 | n/a | 24 | 30.9804 | 87 | 31 | 0.99944 | 70.1961 | 103 | 8090 | 32.549 | 107.8415 | 40.0269 | 0.0625 | 19.75 | 0 | 49.5575 | 32.4531
236220 |  |  | 2501.562 | 129.8736 | 85.2275 | 100.0803 | 30.0377 | 32.0305 | 0.04282 | 107.1265 | 11.3492 | 69.8734 | 69.6642 | n/a | 0.9889 | 97.2248 | 338.3117 | 280.8271 | 101.108 | 653.8849 | 0.46012 | 445.8782 | 34.0099 | n/a | 38.7213 | 77.7727 | n/a | 108.3204 | 42.1628 | 8.6167 | 100.2458 | n/a | 24 | 30.1961 | 87 | 31 | 1.0002 | 70.1961 | 102 | 8090 | 32.549 | 107.2006 | 39.9475 | 0.0625 | 20.0625 | 0 | 50.2075 | 32.5469
236280 |  |  | 2502.5387 | 129.6296 | 85.1792 | 99.8962 | 30.0732 | 31.9995 | 0.04021 | 106.9926 | 11.3217 | 69.8868 | 69.6181 | n/a | 0.99443 | 97.222 | 338.762 | 281.0539 | 100.9237 | 654.3708 | 0.4589 | 445.9349 | 33.969 | n/a | 37.4561 | 77.484 | n/a | 108.6382 | 42.0143 | 8.6673 | 100.2911 | n/a | 24 | 30.9804 | 87 | 31 | 0.99974 | 70.9804 | 99 | 8290 | 32.549 | 108.8104 | 39.978 | 0.1875 | 20.1875 | 0 | 50.0336 | 32.5469
236340 |  |  | 2499.3056 | 127.328 | 85.0688 | 99.9978 | 30.1085 | 31.9754 | 0.04971 | 106.9747 | 11.2919 | 69.9473 | 70.4872 | n/a | 0.98883 | 97.2203 | 338.3961 | 280.8838 | 100.6917 | 655.1806 | 0.44285 | 445.9065 | 33.3306 | n/a | 37.7726 | 77.5398 | n/a | 108.3159 | 42.1248 | 8.5506 | 99.2723 | n/a | 24 | 29.8039 | 87 | 31 | 0.99358 | 69.4118 | 97 | 8510 | 32.549 | 108.1619 | 39.3921 | 0.125 | 19.25 | 0 | 50.2533 | 32.5469
236400 |  |  | 2501.7819 | 127.114 | 85.0871 | 99.7374 | 30.1504 | 32.0498 | 0.04555 | 107.1641 | 11.3465 | 69.8762 | 70.0108 | n/a | 0.98433 | 97.2254 | 338.8182 | 281.3092 | 100.9077 | 655.2371 | 0.45379 | 445.9916 | 33.2857 | n/a | 38.4261 | 77.6152 | n/a | 108.767 | 42.1005 | 8.5537 | 99.4469 | n/a | 24 | 30.5882 | 87 | 31 | 1.0034 | 69.4118 | 101 | 8580 | 32.549 | 108.8104 | 39.5782 | 0 | 20.3125 | 0 | 49.0295 | 32.6406
236460 |  |  | 2501.4977 | 127.0481 | 85.1142 | 99.9565 | 30.1379 | 32.0003 | 0.05004 | 106.9559 | 11.3839 | 69.811 | 69.6316 | n/a | 0.99729 | 97.2214 | 338.6775 | 280.9689 | 100.984 | 655.6069 | 0.46449 | 446.0484 | 33.2582 | n/a | 37.906 | 77.5463 | n/a | 107.9685 | 42.0799 | 8.4824 | 99.3079 | n/a | 24 | 30.1961 | 87 | 31 | 0.99532 | 69.4118 | 98 | 8480 | 32.549 | 108.1619 | 40.1337 | 0.1875 | 19.75 | 0 | 50.3693 | 32.5469
236520 |  |  | 2502.8579 | 127.4206 | 85.0823 | 99.9692 | 30.1008 | 32.0028 | 0.06047 | 106.9878 | 11.4546 | 69.8415 | 70.0717 | n/a | 0.9925 | 97.2259 | 337.8615 | 280.4301 | 100.949 | 654.4434 | 0.47325 | 446.247 | 33.3968 | n/a | 38.1835 | 77.5102 | n/a | 108.8791 | 42.1454 | 8.6012 | 99.5925 | n/a | 24.5 | 30.1961 | 87 | 31 | 0.99361 | 69.4118 | 98 | 8330 | 32.549 | 108.8104 | 39.8651 | 0.25 | 20.625 | 0 | 49.8291 | 32.5469
236580 |  |  | 2499.8242 | 127.4048 | 85.031 | 100.0295 | 30.057 | 31.9832 | 0.05924 | 106.9494 | 11.4527 | 69.8941 | 69.7332 | n/a | 0.98775 | 97.2191 | 338.1992 | 280.9689 | 101.0093 | 653.4259 | 0.45647 | 445.9065 | 33.3521 | n/a | 38.3347 | 77.5233 | n/a | 108.4123 | 42.1592 | 8.5227 | 99.4146 | n/a | 24.5 | 30.1961 | 87 | 31 | 1.0022 | 69.8039 | 102 | 8460 | 32.549 | 107.2006 | 39.8407 | 0.0625 | 20 | 0 | 49.9756 | 32.4531
236640 |  |  | 2500.1042 | 130.3374 | 85.0833 | 99.8739 | 30.0348 | 32.0147 | 0.04511 | 107.0865 | 11.4818 | 69.8572 | 69.4471 | n/a | 0.99354 | 97.222 | 337.8052 | 280.6286 | 100.949 | 654.1599 | 0.44358 | 446.02 | 34.1237 | n/a | 38.1308 | 77.4118 | n/a | 108.4848 | 42.0936 | 8.658 | 100.359 | n/a | 24 | 31.3726 | 87 | 31 | 0.99983 | 70.1961 | 103 | 8260 | 32.549 | 106.8802 | 40.6525 | 0.0625 | 19.75 | 0 | 50.4486 | 32.4531
236700 |  |  | 2504.4567 | 128.6833 | 84.926 | 100.0771 | 30.0186 | 31.9931 | 0.04391 | 107.1037 | 11.5454 | 69.8369 | 70.0266 | n/a | 0.99186 | 97.2282 | 338.1992 | 280.7136 | 101.1046 | 654.3272 | 0.44625 | 445.9916 | 33.7492 | n/a | 38.2959 | 77.3756 | n/a | 108.5747 | 42.1592 | 8.6745 | 100.2329 | n/a | 24 | 30.1961 | 86 | 31 | 1.0022 | 70.1961 | 102 | 8140 | 32.549 | 107.2006 | 39.1998 | 0.125 | 20.4375 | 0 | 50.1556 | 32.4531
236760 |  |  | 2513.8626 | 127.0934 | 84.9051 | 99.8803 | 29.9949 | 31.9563 | 0.05509 | 106.9739 | 11.5996 | 69.9157 | 70.5482 | n/a | 0.98265 | 97.2339 | 338.7057 | 281.139 | 100.86 | 654.7352 | 0.43507 | 446.02 | 33.4575 | n/a | 38.1944 | 77.4675 | n/a | 107.4095 | 42.1005 | 8.5775 | 99.1914 | n/a | 24.5 | 30.5882 | 86 | 31 | 1.0075 | 69.0196 | 101 | 8480 | 32.549 | 106.2317 | 39.3768 | 0.1875 | 18.6875 | 0 | 50.8057 | 32.4531
236820 |  |  | 2496.0495 | 127.0718 | 84.8726 | 99.8453 | 29.9881 | 31.9611 | 0.055 | 106.9453 | 11.5051 | 69.8258 | 70.7088 | n/a | 0.98215 | 97.2333 | 338.4243 | 281.1957 | 101.0633 | 654.5541 | 0.44285 | 446.0484 | 33.2147 | n/a | 37.8533 | 77.3822 | n/a | 108.1059 | 42.0107 | 8.5599 | 99.1882 | n/a | 24 | 30.1961 | 86 | 31 | 1.0072 | 69.8039 | 97 | 8480 | 32.549 | 108.1619 | 39.148 | 0.0625 | 19.1875 | 0 | 50.3204 | 32.4531
236880 |  |  | 2500.8524 | 127.247 | 84.9094 | 99.7913 | 29.9881 | 32.0095 | 0.05132 | 107.1518 | 11.4406 | 69.9401 | 70.2093 | n/a | 0.98936 | 97.2276 | 337.9741 | 281.0823 | 100.914 | 654.2654 | 0.44917 | 445.8214 | 33.3245 | n/a | 38.0572 | 77.3264 | n/a | 109.4384 | 42.0556 | 8.6115 | 99.4793 | n/a | 24 | 30.1961 | 86 | 31 | 0.99071 | 69.8039 | 102 | 8430 | 32.549 | 107.8415 | 40.0574 | 0 | 20.75 | 0 | 49.3011 | 32.4531
236940 |  |  | 2496.0777 | 127.0149 | 84.8758 | 99.8803 | 29.9717 | 31.9983 | 0.05191 | 106.9388 | 11.3419 | 69.888 | 70.0362 | n/a | 0.99132 | 97.2259 | 338.762 | 281.7912 | 101.0506 | 654.0224 | 0.4623 | 445.9349 | 33.2002 | n/a | 38.5842 | 77.5168 | n/a | 109.2415 | 41.8415 | 8.5062 | 99.4825 | n/a | 24.5 | 29.8039 | 86 | 31 | 0.99788 | 69.8039 | 101 | 8160 | 32.549 | 107.8415 | 39.6088 | 0.1875 | 20.3125 | 0 | 49.2737 | 32.4531
237000 |  |  | 2499.0879 | 127.2766 | 84.8916 | 100.0231 | 29.9935 | 32.0016 | 0.05391 | 107.1494 | 11.2837 | 69.8393 | 70.5331 | n/a | 0.98775 | 97.2203 | 338.9871 | 281.6495 | 100.9553 | 654.26 | 0.47811 | 445.8782 | 33.3088 | n/a | 38.3138 | 77.566 | n/a | 108.065 | 42.1523 | 8.5413 | 99.3434 | n/a | 24.5 | 29.8039 | 86 | 31 | 1 | 69.8039 | 98 | 8480 | 32.549 | 108.1619 | 39.6332 | 0.25 | 20.3125 | 0 | 49.8657 | 32.4531
237060 |  |  | 2498.6239 | 127.8254 | 84.9578 | 100.0295 | 29.9813 | 32.0629 | 0.03914 | 106.9216 | 11.2907 | 69.866 | 70.0225 | n/a | 0.99979 | 97.2197 | 338.0303 | 280.8271 | 101.0093 | 653.2235 | 0.44747 | 445.9916 | 33.4462 | n/a | 38.1765 | 77.4741 | n/a | 109.1517 | 42.1592 | 8.5578 | 99.4566 | n/a | 24 | 30.1961 | 86 | 31 | 1.006 | 69.8039 | 98 | 8290 | 32.549 | 108.8104 | 39.9902 | 0.0625 | 20.625 | 0 | 48.88 | 32.4531
237120 |  |  | 2500.0628 | 130.2238 | 84.9692 | 99.8803 | 30.0029 | 32.0553 | 0.0377 | 107.0988 | 11.3486 | 69.8688 | 70.3792 | n/a | 0.99693 | 97.2197 | 337.6645 | 280.4868 | 101.0983 | 653.5932 | 0.42558 | 445.9916 | 34.0934 | n/a | 38.7631 | 77.4675 | n/a | 109.3329 | 42.2041 | 8.6291 | 100.5725 | n/a | 24 | 30.5882 | 87 | 31 | 0.99596 | 70.5882 | 103 | 8330 | 32.549 | 107.8415 | 40.094 | 0 | 20.375 | 0 | 49.6491 | 32.4531
237180 |  |  | 2500.5895 | 127.1399 | 85.0107 | 100.0485 | 30.0152 | 32.0566 | 0.04965 | 106.9625 | 11.3877 | 69.8302 | 69.258 | n/a | 0.98575 | 97.2163 | 338.4243 | 281.3659 | 101.076 | 655.0561 | 0.4375 | 445.9349 | 33.3095 | n/a | 38.8753 | 77.3953 | n/a | 108.0889 | 42.1799 | 8.5465 | 99.2917 | n/a | 24.5 | 29.8039 | 87 | 31 | 1.0108 | 69.4118 | 98 | 8530 | 32.549 | 108.49 | 39.8529 | 0.125 | 20.125 | 0 | 49.762 | 32.4531
237240 |  |  | 2505.8347 | 127.8702 | 84.9518 | 99.8993 | 30.0279 | 32.0011 | 0.04306 | 107.0922 | 11.3983 | 69.8658 | 69.44 | n/a | 0.99222 | 97.2186 | 338.3117 | 280.8838 | 100.879 | 655.7689 | 0.45185 | 445.9349 | 33.5545 | n/a | 38.275 | 77.3395 | n/a | 108.2584 | 42.2248 | 8.6828 | 99.9579 | n/a | 24 | 30.9804 | 86 | 31 | 0.99739 | 70.1961 | 99 | 8770 | 32.549 | 108.49 | 39.5721 | 0.1875 | 20.25 | 0 | 49.8871 | 32.4531
237300 |  |  | 2501.6316 | 127.3893 | 85.0571 | 100.0771 | 30.0327 | 32.0157 | 0.05114 | 106.96 | 11.4244 | 69.8532 | 69.6021 | n/a | 0.9894 | 97.2191 | 338.0303 | 281.0256 | 101.0093 | 654.535 | 0.4465 | 446.1051 | 33.3722 | n/a | 38.8823 | 77.4249 | n/a | 108.705 | 42.1074 | 8.5527 | 99.4922 | n/a | 24 | 29.8039 | 87 | 31 | 0.99702 | 69.8039 | 102 | 8240 | 32.549 | 107.2006 | 39.7369 | 0.0625 | 20.875 | 0 | 49.3073 | 32.5469
237360 |  |  | 2501.0214 | 127.3345 | 85.0199 | 100.1374 | 30.0227 | 32.0241 | 0.0542 | 106.9135 | 11.4344 | 69.8765 | 70.1069 | n/a | 0.98497 | 97.2152 | 338.6494 | 281.2808 | 100.879 | 654.1355 | 0.4358 | 446.1619 | 33.3497 | n/a | 38.2044 | 77.438 | n/a | 107.6417 | 42.0694 | 8.5083 | 99.0556 | n/a | 24.5 | 30.1961 | 86 | 31 | 1.0015 | 69.4118 | 101 | 8530 | 32.549 | 106.8802 | 39.6057 | 0.0625 | 18.5 | 0 | 50.2747 | 32.4531
237420 |  |  | 2499.8338 | 130.2383 | 85.0691 | 100.0009 | 30.0187 | 31.9776 | 0.04294 | 107.0824 | 11.4011 | 69.7519 | 69.8632 | n/a | 0.9975 | 97.2118 | 337.4957 | 280.6853 | 100.8377 | 654.0194 | 0.41926 | 445.9633 | 34.094 | n/a | 37.6841 | 77.543 | n/a | 108.865 | 42.1799 | 8.625 | 100.4852 | n/a | 24 | 30.5882 | 87 | 31 | 0.99742 | 70.5882 | 99 | 8330 | 32.549 | 109.1309 | 39.8468 | 0.1875 | 20.0625 | 0 | 49.5331 | 32.4531
237480 |  |  | 2504.5752 | 128.0377 | 85.0014 | 99.9659 | 29.9735 | 31.9017 | 0.04997 | 107.0498 | 11.3958 | 69.735 | 70.1833 | n/a | 0.98915 | 97.2067 | 338.5368 | 281.1957 | 100.8504 | 654.9102 | 0.44261 | 445.793 | 33.5815 | n/a | 38.3695 | 77.5561 | n/a | 108.4138 | 41.8828 | 8.6787 | 99.9579 | n/a | 24 | 31.3726 | 87 | 31 | 0.99284 | 70.1961 | 103 | 8650 | 32.549 | 108.49 | 39.4226 | 0.25 | 20.875 | 0 | 49.7192 | 32.4531
237540 |  |  | 2501.7121 | 127.058 | 85.0561 | 100.0612 | 29.9602 | 31.9198 | 0.04005 | 106.9265 | 11.3701 | 69.8262 | 69.9843 | n/a | 0.98822 | 97.2084 | 337.5801 | 280.8838 | 100.9933 | 655.037 | 0.42023 | 446.02 | 33.2865 | n/a | 38.5345 | 77.4577 | n/a | 107.83 | 41.9346 | 8.531 | 99.1397 | n/a | 24.5 | 30.5882 | 87 | 31 | 0.99919 | 69.4118 | 98 | 8730 | 32.549 | 108.1619 | 40.0665 | 0 | 19.625 | 0 | 50.0855 | 32.4531
237600 |  |  | 2499.9011 | 127.2508 | 84.9951 | 100.0675 | 29.9337 | 31.9119 | 0.0462 | 106.8996 | 11.3429 | 69.8563 | 70.2102 | n/a | 0.9884 | 97.1987 | 338.3399 | 281.0823 | 101.095 | 654.2379 | 0.42437 | 445.9633 | 33.3128 | n/a | 38.0215 | 77.415 | n/a | 108.9634 | 42.0451 | 8.5145 | 99.3402 | n/a | 24.5 | 30.1961 | 86 | 31 | 0.99992 | 69.4118 | 98 | 8550 | 32.549 | 109.1309 | 39.5782 | 0.0625 | 19.9375 | 0 | 49.765 | 32.3594
237660 |  |  | 2499.2812 | 130.0419 | 85.0651 | 100.1151 | 29.8703 | 31.9678 | 0.05956 | 107.0367 | 11.3659 | 69.8673 | 69.8801 | n/a | 0.99111 | 97.1942 | 337.8897 | 280.7704 | 100.9997 | 653.0532 | 0.4893 | 445.8214 | 34.0351 | n/a | 37.6911 | 77.415 | n/a | 109.0147 | 41.9933 | 8.6529 | 100.5304 | n/a | 24 | 30.1961 | 87 | 31 | 0.99925 | 70.5882 | 102 | 8090 | 32.549 | 107.5211 | 39.6545 | 0.25 | 20.125 | 0 | 49.9878 | 32.3594
237720 |  |  | 2500.7548 | 129.4217 | 84.9591 | 100.0612 | 29.8477 | 31.9878 | 0.05079 | 107.0416 | 11.4171 | 69.8786 | 70.1207 | n/a | 1.0011 | 97.1936 | 337.4113 | 280.4584 | 100.9933 | 653.6902 | 0.48881 | 445.6796 | 33.8927 | n/a | 38.2044 | 77.5561 | n/a | 109.0141 | 42.0382 | 8.6508 | 100.3655 | n/a | 24 | 30.9804 | 87 | 31 | 0.99977 | 70.1961 | 99 | 8240 | 32.549 | 108.8104 | 40.5029 | 0.1875 | 20.5625 | 0 | 49.6765 | 32.2656
237780 |  |  | 2499.508 | 130.0362 | 84.9445 | 99.9374 | 29.8467 | 31.9702 | 0.05082 | 107.2228 | 11.4266 | 69.7451 | 70.0733 | n/a | 0.99257 | 97.1942 | 337.2706 | 280.4868 | 101.0123 | 653.3717 | 0.4499 | 445.8214 | 34.0367 | n/a | 37.7369 | 77.3789 | n/a | 108.9589 | 42.0589 | 8.6394 | 100.3881 | n/a | 24 | 30.9804 | 86 | 31 | 1.0013 | 70.1961 | 99 | 8770 | 32.549 | 109.1309 | 39.9872 | 0 | 20.1875 | 0 | 49.7864 | 32.3594
237840 |  |  | 2499.5171 | 129.5912 | 84.9146 | 99.9183 | 29.8817 | 32.0108 | 0.04715 | 106.9926 | 11.4555 | 69.8387 | 70.4078 | n/a | 0.98872 | 97.1908 | 338.0585 | 281.1674 | 100.9457 | 653.3907 | 0.50121 | 445.8498 | 33.9203 | n/a | 38.0254 | 77.4084 | n/a | 108.3422 | 42.0382 | 8.596 | 100.2232 | n/a | 24 | 30.1961 | 86 | 31 | 1.0002 | 70.5882 | 102 | 8120 | 32.549 | 107.2006 | 39.7644 | 0.125 | 19.6875 | 0 | 49.8444 | 32.3594
237900 |  |  | 2488.5074 | 129.0004 | 84.8927 | 99.9723 | 29.9567 | 32.0572 | 0.04858 | 107.1012 | 11.4539 | 69.836 | 70.3882 | n/a | 1.0041 | 97.1863 | 336.7641 | 279.6644 | 100.9997 | 653.3717 | 0.44625 | 445.9065 | 33.6021 | n/a | 38.3168 | 77.415 | n/a | 109.8152 | 41.8897 | 8.3988 | 99.9094 | n/a | 24 | 29.0196 | 86 | 31 | 1.0014 | 69.0196 | 101 | 8460 | 32.1569 | 108.1619 | 40.6738 | 0.1875 | 20.4375 | 0 | 49.7742 | 32.3594
237960 |  |  | 2500.041 | 125.8855 | 84.8977 | 100.1025 | 29.9594 | 32.0648 | 0.05828 | 106.7951 | 11.4763 | 69.8036 | 70.62 | n/a | 0.99554 | 97.1783 | 338.0866 | 281.3092 | 101.0823 | 655.8415 | 0.52237 | 445.8214 | 32.9731 | n/a | 37.262 | 77.4019 | n/a | 107.7721 | 42.2385 | 8.4515 | 98.7289 | n/a | 24.5 | 30.1961 | 86 | 31 | 0.99983 | 69.0196 | 101 | 8630 | 32.549 | 106.2317 | 40.1276 | 0.125 | 18.9375 | 0 | 50.6134 | 32.4531
238020 |  |  | 2497.7456 | 126.2517 | 84.8861 | 100.0961 | 30.0038 | 32.0157 | 0.05723 | 106.8212 | 11.4442 | 69.8452 | 70.5134 | n/a | 0.9975 | 97.1829 | 338.1992 | 280.8838 | 101.0283 | 655.639 | 0.50049 | 445.9349 | 33.0362 | n/a | 38.0005 | 77.3953 | n/a | 107.9997 | 42.0763 | 8.4886 | 98.8971 | n/a | 24 | 30.1961 | 86 | 31 | 1.0045 | 69.0196 | 101 | 8510 | 32.549 | 106.5597 | 39.8346 | 0 | 19.375 | 0 | 50.1892 | 32.4531
238080 |  |  | 2504.0198 | 127.0767 | 84.8719 | 99.9723 | 30.0237 | 32.0803 | 0.03472 | 106.9723 | 11.3611 | 69.7596 | 70.2643 | n/a | 0.9934 | 97.1863 | 339.0152 | 281.3375 | 101.0473 | 655.801 | 0.49708 | 445.8214 | 33.3221 | n/a | 37.4203 | 77.4642 | n/a | 107.9752 | 41.8379 | 8.6838 | 99.7121 | n/a | 24 | 31.3726 | 86 | 31 | 0.99892 | 70.1961 | 102 | 8290 | 32.549 | 106.8802 | 39.5294 | 0.0625 | 20.5625 | 0 | 50.1923 | 32.5469
238140 |  |  | 2502.3499 | 129.309 | 84.8782 | 100.0199 | 30.087 | 32.0459 | 0.05136 | 106.9829 | 11.3115 | 69.7871 | 69.8946 | n/a | 0.99325 | 97.1772 | 337.8334 | 280.6853 | 101.0473 | 653.7062 | 0.48103 | 445.7647 | 33.8824 | n/a | 38.3308 | 77.2181 | n/a | 108.9698 | 42.0451 | 8.6239 | 100.2523 | n/a | 24 | 30.5882 | 86 | 31 | 1.0017 | 70.1961 | 99 | 8480 | 32.549 | 108.8104 | 39.7614 | 0.25 | 20.6875 | 0 | 49.8566 | 32.5469
238200 |  |  | 2501.6689 | 129.6955 | 85.0032 | 100.0326 | 30.1364 | 32.0215 | 0.04731 | 106.9935 | 11.2668 | 69.8036 | 69.6323 | n/a | 0.99332 | 97.1846 | 338.0303 | 281.0823 | 100.9647 | 653.4741 | 0.45258 | 445.9349 | 33.9769 | n/a | 38.4501 | 77.182 | n/a | 108.9493 | 42.0589 | 8.6332 | 100.2943 | n/a | 24.5 | 30.9804 | 87 | 31 | 1.0002 | 70.1961 | 98 | 8330 | 32.549 | 109.1309 | 39.6423 | 0.1875 | 20 | 0 | 49.4934 | 32.5469
238260 |  |  | 2496.2547 | 126.7183 | 85.1201 | 100.0199 | 30.1685 | 32.0054 | 0.05894 | 106.8131 | 11.2546 | 69.8037 | 69.7201 | n/a | 0.99243 | 97.18 | 338.0866 | 280.7704 | 101.0473 | 654.6077 | 0.45477 | 445.8214 | 33.139 | n/a | 38.5555 | 77.5626 | n/a | 107.9829 | 41.9933 | 8.4442 | 98.9003 | n/a | 24 | 30.1961 | 87 | 31 | 1.005 | 69.4118 | 101 | 8310 | 32.549 | 106.8802 | 39.743 | 0.0625 | 19.5625 | 0 | 50.3509 | 32.5469
238320 |  |  | 2501.577 | 126.4323 | 85.1652 | 100.0675 | 30.1129 | 32.0286 | 0.05396 | 106.8139 | 11.3089 | 69.7475 | 70.4157 | n/a | 0.99018 | 97.1863 | 338.1429 | 280.742 | 101.095 | 656.0761 | 0.44601 | 445.8782 | 33.123 | n/a | 38.5167 | 77.7594 | n/a | 107.8777 | 41.7861 | 8.4422 | 98.7645 | n/a | 24.5 | 30.1961 | 87 | 31 | 0.9984 | 69.0196 | 97 | 8550 | 32.549 | 107.8415 | 39.3341 | 0.1875 | 19.5 | 0 | 50.4974 | 32.5469
238380 |  |  | 2503.3468 | 128.5638 | 85.2217 | 100.1278 | 30.0754 | 32.0312 | 0.04267 | 107.0792 | 11.3576 | 69.8216 | 69.8982 | n/a | 0.99764 | 97.1795 | 337.4957 | 280.4584 | 101.1553 | 655.4282 | 0.47106 | 445.8498 | 33.7043 | n/a | 38.5694 | 77.7726 | n/a | 108.5818 | 41.9553 | 8.6508 | 100.1714 | n/a | 24 | 30.9804 | 87 | 31 | 1.0022 | 70.1961 | 103 | 8310 | 32.549 | 107.2006 | 39.8132 | 0.25 | 20.375 | 0 | 49.9481 | 32.5469
238440 |  |  | 2503.5174 | 129.1133 | 85.1532 | 99.8961 | 30.0579 | 32.0205 | 0.04539 | 107.0465 | 11.4195 | 69.7945 | 70.1976 | n/a | 0.99229 | 97.1738 | 337.9178 | 280.6569 | 100.7804 | 654.1272 | 0.49003 | 445.9633 | 33.8493 | n/a | 38.9311 | 77.6807 | n/a | 108.7015 | 41.8586 | 8.6177 | 100.0776 | n/a | 24 | 31.3726 | 87 | 31 | 0.99654 | 70.1961 | 102 | 8120 | 32.549 | 106.8802 | 39.9597 | 0.125 | 20.4375 | 0 | 49.5941 | 32.4531
238500 |  |  | 2500.5642 | 129.5334 | 84.9651 | 100.0517 | 30.028 | 32.044 | 0.04227 | 107.2286 | 11.4404 | 69.8351 | 69.6881 | n/a | 0.99996 | 97.1659 | 337.6927 | 280.7136 | 101.1743 | 652.6751 | 0.51459 | 445.7363 | 33.9194 | n/a | 38.6748 | 77.6446 | n/a | 108.4566 | 41.8205 | 8.5868 | 100.2523 | n/a | 24 | 30.1961 | 87 | 31 | 0.99785 | 70.5882 | 102 | 7990 | 32.549 | 107.2006 | 39.8041 | 0.0625 | 19.25 | 0 | 49.8901 | 32.4531
238560 |  |  | 2499.5428 | 129.6255 | 84.8832 | 100.0453 | 29.9821 | 32.0077 | 0.04499 | 107.2669 | 11.4649 | 69.8929 | 69.5422 | n/a | 0.99514 | 97.1783 | 338.4243 | 281.2241 | 101.025 | 652.5591 | 0.46984 | 445.8214 | 33.9426 | n/a | 37.9967 | 77.3428 | n/a | 109.2218 | 41.9173 | 8.6797 | 100.3946 | n/a | 24 | 30.5882 | 86 | 31 | 0.99959 | 70.1961 | 99 | 8310 | 32.549 | 109.1309 | 40.332 | 0.125 | 20.125 | 0 | 49.6521 | 32.4531
238620 |  |  | 2496.4828 | 127.1537 | 84.7991 | 99.8961 | 29.9287 | 32.0431 | 0.05601 | 106.8441 | 11.5036 | 69.8714 | 69.4656 | n/a | 0.99375 | 97.1778 | 337.552 | 280.8271 | 100.8281 | 653.8735 | 0.46474 | 445.9065 | 33.2299 | n/a | 38.9171 | 77.287 | n/a | 108.7194 | 41.6513 | 8.4576 | 98.8551 | n/a | 24 | 28.6274 | 86 | 31 | 1.0054 | 69.0196 | 98 | 8600 | 32.549 | 109.4513 | 39.682 | 0.25 | 18.8125 | 0 | 50.3937 | 32.4531
238680 |  |  | 2498.1246 | 126.0485 | 84.9446 | 100.0104 | 29.9173 | 31.9791 | 0.0549 | 106.9004 | 11.4675 | 69.927 | 69.8262 | n/a | 1.0029 | 97.1817 | 338.5931 | 281.4509 | 100.99 | 655.5038 | 0.48079 | 446.1335 | 32.9746 | n/a | 38.2463 | 77.4051 | n/a | 108.6119 | 41.7238 | 8.4463 | 99.075 | n/a | 24.5 | 29.8039 | 86 | 31 | 0.99898 | 69.0196 | 98 | 8630 | 32.549 | 108.8104 | 39.1388 | 0.0625 | 19.8125 | 0 | 49.7528 | 32.3594
238740 |  |  | 2500.4879 | 126.1845 | 85.0289 | 100.1056 | 29.8926 | 31.984 | 0.05116 | 106.9298 | 11.3979 | 69.7905 | 70.3322 | n/a | 0.99111 | 97.1846 | 338.171 | 280.8554 | 100.9424 | 656.4811 | 0.48711 | 445.9916 | 33.0415 | n/a | 38.3586 | 77.6512 | n/a | 109.1723 | 42.1383 | 8.5093 | 99.2626 | n/a | 24.5 | 29.4118 | 87 | 31 | 1.0018 | 69.4118 | 101 | 8210 | 32.549 | 107.8415 | 39.8071 | 0.0625 | 21 | 0 | 48.465 | 32.3594
238800 |  |  | 2501.8865 | 128.4422 | 85.0988 | 100.2421 | 29.9008 | 32.0045 | 0.04444 | 107.058 | 11.3295 | 69.8854 | 70.0233 | n/a | 0.99347 | 97.1778 | 337.552 | 280.345 | 101.1267 | 654.953 | 0.48954 | 445.793 | 33.6515 | n/a | 38.4253 | 77.5462 | n/a | 108.5382 | 42.0278 | 8.6136 | 99.9741 | n/a | 24 | 30.5882 | 87 | 31 | 1.0006 | 70.1961 | 98 | 8290 | 32.549 | 108.49 | 39.4653 | 0.1875 | 20.0625 | 0 | 49.9176 | 32.3594
238860 |  |  | 2501.3201 | 129.5112 | 85.225 | 100.0453 | 29.9703 | 31.9357 | 0.04334 | 107.0645 | 11.2988 | 69.7999 | 69.7792 | n/a | 0.99597 | 97.1721 | 338.0866 | 280.9405 | 101.1203 | 654.0111 | 0.48541 | 445.9065 | 33.9239 | n/a | 37.726 | 77.6873 | n/a | 108.8671 | 41.8136 | 8.6973 | 100.2523 | n/a | 24 | 30.9804 | 87 | 31 | 1.0012 | 70.1961 | 103 | 8460 | 32.549 | 107.5211 | 39.975 | 0.25 | 20.0625 | 0 | 49.7192 | 32.4531
238920 |  |  | 2494.5781 | 129.4589 | 85.2458 | 100.2008 | 30.0315 | 31.9731 | 0.05014 | 106.978 | 11.3081 | 69.8847 | 69.2233 | n/a | 1 | 97.1721 | 336.2295 | 279.239 | 101.0377 | 653.2067 | 0.43555 | 445.7647 | 33.835 | n/a | 38.3129 | 77.6512 | n/a | 109.2156 | 41.9311 | 8.4545 | 99.903 | n/a | 24.5 | 29.8039 | 87 | 31 | 1.0093 | 69.4118 | 98 | 8190 | 32.1569 | 109.1309 | 40.7165 | 0.0625 | 20.8125 | 0 | 49.2798 | 32.4531
238980 |  |  | 2497 | 127.4157 | 85.0214 | 99.8548 | 30.0794 | 31.952 | 0.05778 | 107.071 | 11.3294 | 69.829 | 69.4517 | n/a | 0.99072 | 97.1715 | 337.9741 | 280.6853 | 101.025 | 654.2242 | 0.49513 | 445.9065 | 33.3173 | n/a | 38.4253 | 77.392 | n/a | 109.2429 | 41.9173 | 8.4649 | 99.2884 | n/a | 24.5 | 29.4118 | 87 | 31 | 1.0011 | 69.8039 | 101 | 8240 | 32.549 | 108.8104 | 39.9017 | 0 | 20.9375 | 0 | 48.5382 | 32.5469
239040 |  |  | 2491.295 | 128.4945 | 84.8385 | 100.058 | 30.1323 | 31.9908 | 0.05309 | 107.1012 | 11.3359 | 69.8046 | 70.1967 | n/a | 1.0031 | 97.1698 | 337.5238 | 280.6002 | 101.0854 | 652.6507 | 0.53769 | 445.8214 | 33.5226 | n/a | 38.643 | 77.2082 | n/a | 109.3527 | 42.1383 | 8.467 | 99.8124 | n/a | 24.5 | 29.8039 | 86 | 31 | 1.026 | 69.4118 | 101 | 8360 | 32.1569 | 107.5211 | 40.8752 | 0.125 | 20.6875 | 0 | 49.4171 | 32.5469
239100 |  |  | 2499.9955 | 126.709 | 84.7462 | 99.9151 | 30.1412 | 32.0248 | 0.05059 | 106.9502 | 11.3544 | 69.8679 | 69.996 | n/a | 0.999 | 97.1715 | 338.0585 | 280.8271 | 100.99 | 657.2667 | 0.43045 | 445.8782 | 33.1584 | n/a | 37.6415 | 77.2575 | n/a | 108.8247 | 41.8792 | 8.5 | 99.1817 | n/a | 24.5 | 29.8039 | 86 | 31 | 1.004 | 69.4118 | 98 | 8510 | 32.549 | 108.49 | 39.328 | 0.25 | 20.5625 | 0 | 49.1882 | 32.5469
239160 |  |  | 2502.2933 | 126.2023 | 84.8418 | 99.9151 | 30.0471 | 32.0185 | 0.05687 | 106.8873 | 11.3826 | 69.8342 | 70.7609 | n/a | 0.98833 | 97.1778 | 338.9871 | 281.4509 | 100.9424 | 656.1434 | 0.47446 | 445.7079 | 33.0796 | n/a | 38.5516 | 77.4544 | n/a | 107.5486 | 42.0865 | 8.499 | 98.7871 | n/a | 24.5 | 30.5882 | 86 | 31 | 1.0047 | 69.4118 | 97 | 8650 | 32.549 | 107.5211 | 39.859 | 0.0625 | 19.125 | 0 | 50.5279 | 32.5469
239220 |  |  | 2505.5631 | 127.1905 | 84.9868 | 100.0294 | 30.0471 | 32.0216 | 0.04855 | 107.0106 | 11.3667 | 69.7684 | 70.734 | n/a | 0.985 | 97.1755 | 338.5931 | 281.1107 | 100.9614 | 656.1083 | 0.51192 | 445.8214 | 33.3876 | n/a | 38.2424 | 77.6217 | n/a | 108.0202 | 42.0036 | 8.7458 | 99.7348 | n/a | 24 | 30.5882 | 87 | 31 | 0.99266 | 69.8039 | 99 | 8850 | 32.549 | 108.8104 | 39.624 | 0.125 | 20.125 | 0 | 49.8444 | 32.4531
239280 |  |  | 2503.1684 | 128.2113 | 85.1005 | 99.9882 | 30.029 | 32.0417 | 0.0497 | 107.0098 | 11.3487 | 69.7969 | 70.9454 | n/a | 0.99379 | 97.1749 | 338.9308 | 281.3659 | 101.0631 | 654.7261 | 0.53721 | 445.7647 | 33.6152 | n/a | 37.8137 | 77.7759 | n/a | 107.9082 | 42.1659 | 8.5578 | 99.8415 | n/a | 24 | 31.3726 | 87 | 31 | 1.0006 | 70.1961 | 102 | 8600 | 32.549 | 107.8415 | 39.9841 | 0.25 | 19.125 | 0 | 50.2716 | 32.4531
239340 |  |  | 2500.0262 | 128.705 | 85.2279 | 100.0834 | 30.0264 | 32.0093 | 0.04881 | 107.0155 | 11.293 | 69.8123 | 70.281 | n/a | 0.99261 | 97.1772 | 337.6083 | 280.2883 | 101.206 | 653.5574 | 0.55691 | 445.8214 | 33.6952 | n/a | 38.3478 | 77.825 | n/a | 108.3983 | 41.855 | 8.6487 | 100.0323 | n/a | 24 | 30.5882 | 87 | 31 | 0.9984 | 70.5882 | 98 | 8380 | 32.549 | 108.49 | 40.0269 | 0.1875 | 20.5 | 0 | 50.1007 | 32.4531
239400 |  |  | 2500.4321 | 129.1381 | 85.1633 | 100.0358 | 30.0447 | 31.9567 | 0.04692 | 107.0245 | 11.2893 | 69.7425 | 69.5826 | n/a | 0.99047 | 97.167 | 336.736 | 279.9764 | 101.1584 | 653.4062 | 0.5462 | 445.793 | 33.8141 | n/a | 37.3599 | 77.6282 | n/a | 108.8481 | 41.9586 | 8.6663 | 100.3105 | n/a | 24 | 30.5882 | 87 | 31 | 1.0022 | 70.1961 | 99 | 8240 | 32.549 | 109.1309 | 40.036 | 0.0625 | 20.1875 | 0 | 49.7131 | 32.4531
239460 |  |  | 2498.7265 | 129.049 | 85.0271 | 100.0009 | 29.9842 | 31.9689 | 0.04721 | 107.0008 | 11.2681 | 69.8533 | 70.4143 | n/a | 1.0024 | 97.1579 | 337.2987 | 280.2032 | 101.1234 | 653.3901 | 0.55885 | 445.793 | 33.7677 | n/a | 37.2333 | 77.543 | n/a | 108.9087 | 42.0243 | 8.6115 | 100.1941 | n/a | 24 | 30.1961 | 87 | 31 | 0.99367 | 69.8039 | 102 | 8020 | 32.549 | 107.2006 | 40.4419 | 0.0625 | 20.6875 | 0 | 50.0488 | 32.4531
239520 |  |  | 2501.8493 | 128.681 | 84.9711 | 100.0485 | 29.9506 | 31.9431 | 0.04614 | 107.0049 | 11.2938 | 69.829 | 70.1073 | n/a | 0.99018 | 97.1653 | 337.4676 | 280.4017 | 101.0281 | 653.274 | 0.5715 | 445.7363 | 33.7175 | n/a | 37.5569 | 77.2969 | n/a | 109.5991 | 41.9725 | 8.6291 | 100.3719 | n/a | 24 | 30.9804 | 86 | 31 | 1.0071 | 70.1961 | 99 | 8330 | 32.549 | 109.1309 | 40.918 | 0.25 | 20.875 | 0 | 49.9237 | 32.4531
239580 |  |  | 2501.6673 | 128.7753 | 84.9796 | 99.9945 | 29.9113 | 31.9822 | 0.04597 | 107.0074 | 11.3337 | 69.8042 | 69.7778 | n/a | 0.98975 | 97.163 | 338.5368 | 281.0539 | 100.9265 | 653.4818 | 0.55836 | 445.7363 | 33.7292 | n/a | 38.0913 | 77.3888 | n/a | 109.095 | 41.9137 | 8.6374 | 100.3202 | n/a | 24 | 30.5882 | 86 | 31 | 1.0013 | 70.5882 | 103 | 8120 | 32.549 | 107.8415 | 40.4236 | 0.1875 | 20.1875 | 0 | 49.8566 | 32.3594
239640 |  |  | 2502.0331 | 128.5036 | 84.9302 | 100.0485 | 29.8584 | 32.0276 | 0.04905 | 106.9829 | 11.3697 | 69.798 | 69.1084 | n/a | 1.003 | 97.1704 | 337.9178 | 281.0823 | 100.9805 | 652.7317 | 0.62865 | 445.8214 | 33.6695 | n/a | 38.2742 | 77.3953 | n/a | 108.7539 | 41.9206 | 8.5713 | 100.304 | n/a | 24 | 30.1961 | 86 | 31 | 0.99388 | 70.1961 | 102 | 8040 | 32.549 | 107.2006 | 39.917 | 0.125 | 20.0625 | 0 | 49.8505 | 32.3594
239700 |  |  | 2499.5685 | 128.9478 | 85.0159 | 99.9406 | 29.8399 | 32.0059 | 0.04605 | 107.1845 | 11.3786 | 69.8141 | 69.0458 | n/a | 0.99425 | 97.1664 | 337.158 | 280.1181 | 101.0154 | 652.3888 | 0.56979 | 445.8498 | 33.7526 | n/a | 38.3021 | 77.3822 | n/a | 109.3772 | 41.855 | 8.6394 | 100.5498 | n/a | 24 | 30.5882 | 87 | 31 | 0.99925 | 70.5882 | 100 | 8260 | 32.549 | 109.4513 | 40.4877 | 0.0625 | 20.125 | 0 | 49.9329 | 32.2656
239760 |  |  | 2497.7135 | 128.2482 | 84.8782 | 99.8104 | 29.8611 | 32.0085 | 0.05012 | 107.1167 | 11.4022 | 69.8909 | 70.4657 | n/a | 0.99593 | 97.1653 | 338.368 | 281.4509 | 101.0281 | 651.493 | 0.68628 | 445.8782 | 33.5446 | n/a | 37.9789 | 77.1984 | n/a | 108.7488 | 41.9725 | 8.5206 | 100.2458 | n/a | 24 | 31.3726 | 86 | 31 | 0.99898 | 70.1961 | 103 | 8040 | 32.549 | 107.2006 | 40.564 | 0.125 | 20.5625 | 0 | 49.9603 | 32.3594
239820 |  |  | 2500.6478 | 128.1406 | 85.0054 | 100.1374 | 29.9119 | 31.9853 | 0.0468 | 106.9731 | 11.4077 | 69.6656 | 69.636 | n/a | 0.99439 | 97.1642 | 337.1299 | 280.4584 | 101.1647 | 650.6783 | 0.57004 | 445.9065 | 33.5558 | n/a | 37.7082 | 77.3888 | n/a | 108.7895 | 41.8101 | 8.6043 | 100.3914 | n/a | 24 | 30.9804 | 86 | 31 | 1.0005 | 70.1961 | 99 | 8530 | 32.549 | 108.8104 | 40.7562 | 0.0625 | 20.0625 | 0 | 50.1129 | 32.3594
239880 |  |  | 2497.6959 | 126.5902 | 85.0184 | 100.1723 | 29.9519 | 31.9956 | 0.05945 | 106.7453 | 11.3519 | 69.8268 | 70.5822 | n/a | 0.9879 | 97.1574 | 338.0303 | 280.9122 | 101.1044 | 650.9723 | 0.68701 | 445.8782 | 33.1107 | n/a | 38.0913 | 77.4248 | n/a | 108.8663 | 41.8999 | 8.4411 | 99.3725 | n/a | 24 | 29.0196 | 86 | 31 | 1.0091 | 69.0196 | 97 | 8770 | 32.549 | 108.8104 | 40.7837 | 0.0625 | 19.375 | 0 | 49.8596 | 32.3594
239940 |  |  | 2499.674 | 128.742 | 85.0627 | 100.0358 | 30.0343 | 31.9757 | 0.04609 | 107.1755 | 11.2909 | 69.8767 | 70.0214 | n/a | 0.99418 | 97.167 | 338.0303 | 280.9122 | 101.1584 | 651.3311 | 0.57904 | 445.793 | 33.7002 | n/a | 37.2403 | 77.2837 | n/a | 109.5311 | 41.9068 | 8.6208 | 100.6081 | n/a | 24 | 29.8039 | 87 | 31 | 0.99953 | 70.5882 | 103 | 8430 | 32.549 | 108.1619 | 40.2924 | 0.125 | 20.125 | 0 | 49.588 | 32.4531
240000 |  |  | 2497.8157 | 126.4705 | 85.0734 | 99.9057 | 30.0569 | 31.9623 | 0.05082 | 106.8898 | 11.2335 | 69.8122 | 69.5287 | n/a | 0.97944 | 97.1512 | 337.9178 | 280.8838 | 101.1234 | 654.0676 | 0.51192 | 445.6512 | 33.081 | n/a | 37.4305 | 77.3953 | n/a | 108.8322 | 41.9725 | 8.5072 | 99.5052 | n/a | 24.5 | 30.5882 | 87 | 31 | 0.99519 | 69.8039 | 98 | 8550 | 32.549 | 108.8104 | 40.0421 | 0.1875 | 20.8125 | 0 | 49.4354 | 32.5469
240060 |  |  | 2496.1279 | 128.5027 | 85.0751 | 99.9469 | 30.0767 | 32.0008 | 0.04864 | 106.9682 | 11.1804 | 69.8429 | 69.772 | n/a | 0.99325 | 97.1574 | 338.0866 | 280.9405 | 101.0694 | 650.9425 | 0.61089 | 445.7363 | 33.5842 | n/a | 37.5779 | 77.3888 | n/a | 109.1172 | 42.0692 | 8.5806 | 100.621 | n/a | 24 | 30.5882 | 87 | 31 | 0.99907 | 70.5882 | 103 | 8160 | 32.549 | 107.5211 | 40.4877 | 0.125 | 19.3125 | 0 | 49.823 | 32.5469
240120 |  |  | 2497.5671 | 129.4702 | 85.0642 | 99.7819 | 30.1125 | 31.9772 | 0.04757 | 107.0335 | 11.1905 | 69.8169 | 70.1468 | n/a | 0.99304 | 97.1523 | 337.3269 | 280.3166 | 101.0472 | 653.0877 | 0.5214 | 445.793 | 33.8802 | n/a | 37.2085 | 77.2181 | n/a | 108.8891 | 42.045 | 8.7138 | 100.5725 | n/a | 24 | 30.9804 | 87 | 31 | 1.0014 | 70.5882 | 103 | 8070 | 32.549 | 107.5211 | 40.0085 | 0 | 20.3125 | 0 | 49.8413 | 32.5469
240180 |  |  | 2501.0341 | 128.9353 | 85.0125 | 99.7882 | 30.0722 | 32.024 | 0.04768 | 107.0106 | 11.2571 | 69.7956 | 69.3879 | n/a | 0.99129 | 97.1579 | 339.0433 | 281.5927 | 100.6722 | 652.6585 | 0.62865 | 445.7647 | 33.7812 | n/a | 37.7044 | 77.4216 | n/a | 109.5499 | 42.2073 | 8.6343 | 100.7018 | n/a | 24 | 30.9804 | 87 | 31 | 1.0025 | 70.5882 | 103 | 8290 | 32.549 | 108.1619 | 40.6342 | 0.1875 | 20.5625 | 0 | 49.9451 | 32.5469
240240 |  |  | 2496.1494 | 126.7659 | 85.0801 | 99.9787 | 30.0759 | 31.9568 | 0.05262 | 106.8865 | 11.383 | 69.8386 | 69.9296 | n/a | 0.99961 | 97.1568 | 338.2273 | 281.0539 | 101.1488 | 653.1092 | 0.4589 | 446.02 | 33.1361 | n/a | 38.1332 | 77.4708 | n/a | 108.4476 | 41.8446 | 8.4969 | 99.3499 | n/a | 24.5 | 29.4118 | 87 | 31 | 0.99245 | 69.4118 | 98 | 8580 | 32.549 | 109.1309 | 39.2304 | 0.25 | 19.3125 | 0 | 49.8688 | 32.5469
240300 |  |  | 2498.8755 | 126.7266 | 85.0155 | 99.9089 | 30.0736 | 32.0189 | 0.05263 | 106.8971 | 11.4229 | 69.7758 | 70.2336 | n/a | 1.0017 | 97.1613 | 338.4243 | 281.1957 | 101.0313 | 653.9701 | 0.47373 | 445.8782 | 33.162 | n/a | 37.9363 | 77.5463 | n/a | 109.1073 | 41.8723 | 8.5083 | 99.4955 | n/a | 24.5 | 29.8039 | 87 | 31 | 1.0003 | 69.4118 | 102 | 8600 | 32.549 | 107.8415 | 39.9323 | 0.0625 | 20 | 0 | 49.0295 | 32.5469
240360 |  |  | 2500.271 | 125.9636 | 84.9479 | 99.9502 | 30.0355 | 32.0017 | 0.05878 | 106.8572 | 11.481 | 69.7556 | 70.5102 | n/a | 1.0006 | 97.1529 | 337.2706 | 280.6002 | 100.739 | 654.9364 | 0.49197 | 445.7647 | 32.9808 | n/a | 38.8251 | 77.4905 | n/a | 107.9418 | 41.9172 | 8.5516 | 99.0491 | n/a | 24.5 | 30.1961 | 86 | 31 | 0.99947 | 69.4118 | 98 | 8950 | 32.549 | 107.8415 | 39.9017 | 0.0625 | 20.1875 | 0 | 49.704 | 32.4531
240420 |  |  | 2497.9618 | 125.7803 | 85.0463 | 100.0263 | 30.0204 | 32.0491 | 0.05687 | 106.8319 | 11.5505 | 69.7147 | 70.5237 | n/a | 0.99136 | 97.1574 | 338.1429 | 280.9689 | 101.1964 | 654.0861 | 0.52578 | 445.8498 | 32.9023 | n/a | 38.7198 | 77.6676 | n/a | 108.7688 | 41.741 | 8.4814 | 99.2917 | n/a | 24.5 | 29.0196 | 87 | 31 | 0.9966 | 69.4118 | 98 | 8530 | 32.549 | 109.1309 | 39.3524 | 0.1875 | 19.3125 | 0 | 49.8505 | 32.4531
240480 |  |  | 2497.4153 | 126.586 | 85.0471 | 100.1819 | 30.0015 | 32.0231 | 0.05514 | 106.8702 | 11.5538 | 69.8458 | 69.8058 | n/a | 0.98579 | 97.1546 | 336.8485 | 279.7495 | 101.0662 | 653.414 | 0.47641 | 445.8782 | 33.1059 | n/a | 38.1085 | 77.5332 | n/a | 109.212 | 41.8066 | 8.4835 | 99.4534 | n/a | 24.5 | 29.8039 | 87 | 31 | 0.99879 | 69.0196 | 98 | 8330 | 32.549 | 109.1309 | 39.859 | 0.1875 | 19.9375 | 0 | 49.527 | 32.4531
240540 |  |  | 2497.1731 | 129.1352 | 85.0914 | 99.9978 | 30.0218 | 31.9892 | 0.04898 | 106.9723 | 11.5124 | 69.7503 | 69.6179 | n/a | 0.99868 | 97.1579 | 337.6927 | 280.5435 | 101.1202 | 652.4912 | 0.56858 | 445.8782 | 33.7693 | n/a | 38.2247 | 77.4413 | n/a | 108.1421 | 41.8653 | 8.533 | 100.2038 | n/a | 24 | 30.9804 | 87 | 31 | 0.99654 | 70.1961 | 102 | 8410 | 32.549 | 106.5597 | 40.271 | 0.0625 | 19 | 0 | 49.9695 | 32.4531
240600 |  |  | 2499.6563 | 129.2326 | 85.1139 | 100.1406 | 30.0376 | 32.0224 | 0.04627 | 106.9861 | 11.4615 | 69.7638 | 69.5352 | n/a | 0.98679 | 97.1619 | 337.8334 | 280.7704 | 101.2631 | 652.2133 | 0.55058 | 446.0484 | 33.8284 | n/a | 37.9681 | 77.4905 | n/a | 109.1218 | 42.0208 | 8.6467 | 100.5401 | n/a | 24 | 29.8039 | 87 | 31 | 0.99947 | 70.1961 | 103 | 8070 | 32.549 | 107.8415 | 40.0147 | 0.0625 | 19.8125 | 0 | 49.8932 | 32.4531
240660 |  |  | 2501.2405 | 128.9921 | 85.0698 | 100.0867 | 30.0017 | 32.0698 | 0.04659 | 106.9959 | 11.405 | 69.8046 | 69.9213 | n/a | 0.99657 | 97.1693 | 338.1148 | 280.742 | 101.1139 | 652.5127 | 0.56639 | 445.9349 | 33.7868 | n/a | 38.5688 | 77.5332 | n/a | 109.1849 | 41.8066 | 8.6436 | 100.4948 | n/a | 24 | 30.5882 | 87 | 31 | 1.0006 | 70.1961 | 103 | 8410 | 32.549 | 107.8415 | 40.0604 | 0.25 | 20.125 | 0 | 49.9847 | 32.4531
240720 |  |  | 2497.2977 | 129.2609 | 85.0699 | 99.9914 | 29.9875 | 31.9991 | 0.04855 | 106.9984 | 11.3794 | 69.7406 | 70.1232 | n/a | 0.9924 | 97.1795 | 337.9741 | 280.8271 | 101.0186 | 652.5425 | 0.53429 | 445.8782 | 33.8038 | n/a | 38.6075 | 77.484 | n/a | 108.0242 | 41.7548 | 8.6043 | 100.1811 | n/a | 24 | 30.5882 | 87 | 31 | 1.0029 | 69.8039 | 99 | 8360 | 32.549 | 108.1619 | 40.4999 | 0.125 | 19.375 | 0 | 50.3784 | 32.4531
240780 |  |  | 2498.5456 | 129.0984 | 85.1125 | 99.8898 | 30.0341 | 32.0671 | 0.04682 | 106.9886 | 11.3994 | 69.8556 | 70.1692 | n/a | 0.99429 | 97.1772 | 337.4676 | 280.6002 | 101.0122 | 652.8312 | 0.54475 | 445.7647 | 33.7782 | n/a | 37.2435 | 77.5758 | n/a | 109.5831 | 41.8515 | 8.6198 | 100.5692 | n/a | 24 | 29.8039 | 87 | 31 | 0.99837 | 70.1961 | 99 | 8460 | 32.549 | 109.7717 | 40.1489 | 0.0625 | 20.25 | 0 | 49.7742 | 32.4531
240840 |  |  | 2499.5516 | 129.4793 | 84.9572 | 100.0454 | 30.0242 | 32.0178 | 0.04758 | 107.0212 | 11.4007 | 69.7867 | 70.0118 | n/a | 0.99261 | 97.1761 | 337.5238 | 280.4868 | 100.9773 | 652.877 | 0.49149 | 445.8214 | 33.8915 | n/a | 37.4089 | 77.2936 | n/a | 108.4808 | 41.969 | 8.5733 | 100.2749 | n/a | 24 | 30.9804 | 86 | 31 | 1.0023 | 70.5882 | 98 | 8380 | 32.549 | 108.49 | 40.2374 | 0.0625 | 19.5 | 0 | 50.1648 | 32.4531
240900 |  |  | 2501.3318 | 129.3146 | 84.7919 | 99.82 | 29.9876 | 31.9855 | 0.045 | 107.0743 | 11.4125 | 69.795 | 69.8988 | n/a | 0.99257 | 97.18 | 337.9178 | 280.345 | 100.8946 | 652.7044 | 0.51362 | 445.7079 | 33.8725 | n/a | 38.4494 | 77.1099 | n/a | 109.4187 | 42.0346 | 8.658 | 100.5789 | n/a | 24 | 30.9804 | 86 | 31 | 1.0012 | 70.9804 | 103 | 8580 | 32.549 | 109.4513 | 40.3381 | 0.1875 | 20.4375 | 0 | 49.765 | 32.4531
240960 |  |  | 2498.4362 | 127.7902 | 84.7515 | 99.9153 | 29.9836 | 31.9926 | 0.08562 | 106.9967 | 11.4257 | 69.8582 | 69.742 | n/a | 0.99686 | 97.1698 | 338.368 | 281.4226 | 100.99 | 653.3843 | 0.44285 | 445.6512 | 33.4344 | n/a | 38.2279 | 77.1099 | n/a | 109.3806 | 42.0346 | 8.5021 | 99.4017 | n/a | 24.5 | 29.4118 | 86 | 31 | 1.0026 | 69.4118 | 101 | 8630 | 32.549 | 107.5211 | 40.1367 | 0.0625 | 20.8125 | 0 | 48.4955 | 32.4531
241020 |  |  | 2496.1805 | 127.8603 | 84.821 | 99.8804 | 29.9959 | 31.9339 | 0.05396 | 106.8539 | 11.4747 | 69.831 | 69.5559 | n/a | 0.99657 | 97.1653 | 337.7771 | 280.6286 | 100.955 | 653.7837 | 0.43628 | 446.1051 | 33.4226 | n/a | 38.8531 | 77.2215 | n/a | 108.9858 | 41.9966 | 8.499 | 99.1882 | n/a | 24.5 | 29.0196 | 86 | 31 | 0.99577 | 69.0196 | 102 | 8360 | 32.549 | 108.1619 | 40.1611 | 0.0625 | 19.1875 | 0 | 50.0793 | 32.4531
241080 |  |  | 2501.2128 | 126.8544 | 85.0339 | 99.9344 | 29.9947 | 32.0071 | 0.05166 | 107.0237 | 11.4888 | 69.7584 | 69.8282 | n/a | 1.0281 | 97.1698 | 338.1429 | 281.0539 | 101.0567 | 653.9159 | 0.49441 | 445.7079 | 33.2097 | n/a | 37.7076 | 77.4742 | n/a | 108.8788 | 42.0553 | 8.563 | 99.4857 | n/a | 24.5 | 29.8039 | 87 | 31 | 1.0008 | 69.8039 | 98 | 8480 | 32.549 | 108.8104 | 40.0391 | 0.0625 | 21 | 0 | 49.3805 | 32.4531
241140 |  |  | 2501.552 | 125.9496 | 85.0874 | 100.0963 | 30.0222 | 31.9744 | 0.05511 | 106.8555 | 11.4643 | 69.7638 | 70.0817 | n/a | 0.99215 | 97.1846 | 337.9459 | 280.7704 | 100.9328 | 653.9428 | 0.51264 | 445.6796 | 32.994 | n/a | 38.902 | 77.5431 | n/a | 109.2002 | 41.9206 | 8.4484 | 99.2173 | n/a | 24.5 | 29.8039 | 87 | 31 | 1.0077 | 69.4118 | 101 | 8480 | 32.549 | 107.8415 | 39.856 | 0.25 | 19.5625 | 0 | 49.8535 | 32.4531
241200 |  |  | 2501.5988 | 126.0459 | 85.1282 | 100.09 | 30.0269 | 31.9904 | 0.05369 | 106.8955 | 11.4034 | 69.7874 | 70.3846 | n/a | 1.006 | 97.1851 | 337.6927 | 280.2599 | 101.0217 | 655.0199 | 0.53623 | 445.793 | 33.0379 | n/a | 38.407 | 77.635 | n/a | 108.8105 | 42.0692 | 8.4886 | 99.4017 | n/a | 24.5 | 30.9804 | 87 | 31 | 1.0018 | 69.4118 | 102 | 8360 | 32.549 | 106.8802 | 40.0085 | 0.125 | 21.375 | 0 | 49.0326 | 32.5469
241260 |  |  | 2498.6676 | 126.2137 | 85.1039 | 99.9535 | 30.0393 | 31.9083 | 0.05459 | 106.8514 | 11.3684 | 69.8706 | 70.1004 | n/a | 0.99939 | 97.1846 | 336.9048 | 279.6928 | 100.9805 | 654.2857 | 0.50462 | 445.6512 | 33.0251 | n/a | 38.6107 | 77.4939 | n/a | 109.2699 | 41.9206 | 8.4649 | 99.2755 | n/a | 24.5 | 29.8039 | 87 | 31 | 1.0041 | 69.0196 | 98 | 8750 | 32.549 | 109.4513 | 39.7461 | 0.0625 | 19.375 | 0 | 49.9023 | 32.5469
241320 |  |  | 2486.4376 | 128.9521 | 85.0755 | 100.1376 | 30.0272 | 31.9585 | 0.04805 | 106.9412 | 11.326 | 69.7693 | 69.4925 | n/a | 1.0154 | 97.1653 | 336.7922 | 279.6644 | 101.0694 | 653.0468 | 0.5287 | 445.793 | 33.5764 | n/a | 38.1047 | 77.4381 | n/a | 109.5015 | 41.9655 | 8.5413 | 100.2361 | n/a | 24 | 30.5882 | 87 | 31 | 0.99852 | 70.5882 | 103 | 8380 | 32.549 | 107.8415 | 40.6982 | 0.25 | 19.9375 | 0 | 49.7894 | 32.4531
241380 |  |  | 2498.854 | 129.1255 | 84.9684 | 99.9407 | 29.9946 | 31.8725 | 0.043 | 107.018 | 11.3583 | 69.7485 | 69.6537 | n/a | 0.99507 | 97.1715 | 336.8204 | 279.5793 | 101.063 | 652.8039 | 0.53915 | 445.7079 | 33.7895 | n/a | 37.4191 | 77.4808 | n/a | 109.1872 | 41.9586 | 8.6838 | 100.4884 | n/a | 24 | 30.5882 | 86 | 31 | 1.0003 | 70.1961 | 99 | 8550 | 32.549 | 109.4513 | 40.3442 | 0.1875 | 20.3125 | 0 | 49.8291 | 32.4531
241440 |  |  | 2499.8359 | 129.5026 | 84.8678 | 99.8042 | 29.9304 | 31.9414 | 0.04711 | 107.0106 | 11.44 | 69.7538 | 69.9374 | n/a | 0.99215 | 97.1795 | 337.4394 | 279.948 | 100.9264 | 652.8229 | 0.53502 | 445.6512 | 33.9015 | n/a | 38.393 | 77.2412 | n/a | 108.6793 | 41.9137 | 8.6136 | 100.3234 | n/a | 24 | 30.1961 | 86 | 31 | 1.0021 | 70.5882 | 99 | 8410 | 32.549 | 108.8104 | 40.0604 | 0.0625 | 20.0625 | 0 | 49.9634 | 32.3594
241500 |  |  | 2496.965 | 129.3775 | 84.7691 | 99.9216 | 29.9021 | 31.9905 | 0.04488 | 107.231 | 11.4884 | 69.8074 | 70.2923 | n/a | 0.9955 | 97.1789 | 337.0174 | 280.1181 | 100.901 | 652.5098 | 0.52189 | 445.7647 | 33.8454 | n/a | 38.8284 | 77.3626 | n/a | 109.2921 | 41.8861 | 8.6653 | 100.5563 | n/a | 24 | 30.9804 | 86 | 31 | 1.0033 | 70.1961 | 103 | 8430 | 32.549 | 107.5211 | 40.2679 | 0.0625 | 20.3125 | 0 | 49.5575 | 32.3594
241560 |  |  | 2499.5449 | 129.4063 | 84.856 | 99.763 | 29.8319 | 32.0047 | 0.04547 | 107.0188 | 11.4942 | 69.8139 | 70.0289 | n/a | 0.9899 | 97.1789 | 338.1992 | 280.9689 | 100.7421 | 652.9795 | 0.54742 | 445.7079 | 33.8797 | n/a | 38.7547 | 77.2478 | n/a | 109.1527 | 41.817 | 8.7066 | 100.511 | n/a | 24 | 30.9804 | 86 | 31 | 0.99828 | 70.1961 | 103 | 8240 | 32.549 | 107.5211 | 40.0909 | 0.125 | 20.25 | 0 | 49.6979 | 32.2656
241620 |  |  | 2494.0158 | 128.5562 | 85.0014 | 99.709 | 29.8265 | 31.9576 | 0.05197 | 107.0833 | 11.5316 | 69.8219 | 69.7429 | n/a | 0.98686 | 97.1738 | 337.0736 | 279.8913 | 101.0217 | 652.6556 | 0.53696 | 445.8214 | 33.5754 | n/a | 38.1225 | 77.4874 | n/a | 109.3567 | 41.8619 | 8.4525 | 99.8092 | n/a | 24.5 | 29.8039 | 87 | 31 | 1.0004 | 69.4118 | 98 | 8460 | 32.549 | 108.8104 | 40.5151 | 0.1875 | 20.125 | 0 | 50.0824 | 32.2656
241680 |  |  | 2501.3874 | 128.8691 | 85.1511 | 100.1312 | 29.8929 | 31.9429 | 0.04675 | 106.991 | 11.5316 | 69.8504 | 69.966 | n/a | 0.99154 | 97.1761 | 337.2987 | 279.6644 | 101.1107 | 652.6717 | 0.57612 | 445.5944 | 33.7423 | n/a | 38.2489 | 77.4808 | n/a | 108.5226 | 41.9586 | 8.656 | 100.4366 | n/a | 24 | 30.9804 | 87 | 31 | 1.0015 | 70.5882 | 99 | 8330 | 32.549 | 108.8104 | 40.3381 | 0.125 | 19.875 | 0 | 49.9756 | 32.3594
241740 |  |  | 2494.6782 | 127.2736 | 85.1757 | 100.1979 | 29.9604 | 31.9684 | 0.05591 | 106.8033 | 11.5331 | 69.807 | 70.0553 | n/a | 0.99943 | 97.1772 | 337.6364 | 279.948 | 101.0821 | 652.3074 | 0.57466 | 445.6512 | 33.2492 | n/a | 38.038 | 77.5989 | n/a | 109.5274 | 42.083 | 8.4009 | 99.434 | n/a | 24.5 | 29.0196 | 87 | 31 | 0.998 | 69.4118 | 102 | 8240 | 32.549 | 107.8415 | 40.1184 | 0 | 20.0625 | 0 | 49.3256 | 32.3594
241800 |  |  | 2497.6334 | 127.9732 | 85.2029 | 100.1916 | 30.0188 | 31.935 | 0.05623 | 107.0269 | 11.4518 | 69.8076 | 69.5201 | n/a | 1.0142 | 97.1789 | 337.1862 | 279.3525 | 101.0757 | 652.4289 | 0.53356 | 445.6796 | 33.4761 | n/a | 38.2489 | 77.5431 | n/a | 109.78 | 41.9206 | 8.405 | 99.6248 | n/a | 24.5 | 29.4118 | 87 | 31 | 1.0084 | 69.0196 | 102 | 8530 | 32.549 | 107.8415 | 40.7745 | 0.125 | 20.75 | 0 | 49.0631 | 32.4531
241860 |  |  | 2491.0653 | 128.6994 | 84.9933 | 99.9186 | 30.0969 | 32.0082 | 0.05334 | 106.8522 | 11.4019 | 69.7278 | 70.0285 | n/a | 0.99711 | 97.1721 | 337.0455 | 279.5793 | 101.1838 | 651.1742 | 0.5501 | 445.793 | 33.5724 | n/a | 37.9853 | 77.4579 | n/a | 109.7732 | 41.9345 | 8.499 | 99.89 | n/a | 24.5 | 29.4118 | 86 | 31 | 1.0065 | 69.8039 | 102 | 8460 | 32.549 | 108.49 | 40.6921 | 0.1875 | 19.625 | 0 | 49.6368 | 32.5469
241920 |  |  | 2498.5992 | 128.9699 | 84.8863 | 99.9599 | 30.1137 | 31.9775 | 0.04509 | 106.9739 | 11.341 | 69.7933 | 69.9434 | n/a | 0.99215 | 97.1766 | 338.0585 | 280.3166 | 100.8915 | 651.9134 | 0.57466 | 445.8214 | 33.7572 | n/a | 38.3683 | 77.3529 | n/a | 109.3735 | 41.8239 | 8.6219 | 100.5175 | n/a | 24 | 30.1961 | 86 | 31 | 1.0034 | 70.5882 | 103 | 8120 | 32.549 | 107.8415 | 40.21 | 0 | 20.1875 | 0 | 49.7101 | 32.5469
241980 |  |  | 2498.5269 | 128.9855 | 84.8016 | 99.8774 | 30.1318 | 32.0201 | 0.04696 | 106.9723 | 11.3106 | 69.7795 | 70.1218 | n/a | 0.99679 | 97.1846 | 337.1018 | 279.7495 | 100.9519 | 651.6004 | 0.59411 | 445.9916 | 33.7484 | n/a | 38.435 | 77.4153 | n/a | 108.559 | 41.9932 | 8.6074 | 100.401 | n/a | 24 | 30.1961 | 86 | 31 | 0.99983 | 70.1961 | 102 | 8240 | 32.549 | 107.2006 | 39.8743 | 0 | 19.9375 | 0 | 49.9145 | 32.4531
242040 |  |  | 2501.405 | 128.7038 | 84.8995 | 99.9377 | 30.1449 | 31.9821 | 0.04454 | 107.1779 | 11.3664 | 69.7286 | 69.7863 | n/a | 0.99079 | 97.1812 | 338.0303 | 280.2032 | 100.9169 | 652.5772 | 0.55228 | 445.7079 | 33.7135 | n/a | 38.758 | 77.33 | n/a | 109.4477 | 42.007 | 8.6477 | 100.5272 | n/a | 24 | 30.5882 | 86 | 31 | 1.0015 | 70.5882 | 99 | 8290 | 32.549 | 109.4513 | 40.3076 | 0.1875 | 20.1875 | 0 | 50.1739 | 32.5469
242100 |  |  | 2500.0913 | 129.1835 | 84.914 | 99.9314 | 30.1009 | 31.9503 | 0.05188 | 107.1975 | 11.3948 | 69.8587 | 70.1346 | n/a | 0.98879 | 97.184 | 338.4243 | 280.7987 | 100.9582 | 653.1034 | 0.54231 | 445.5944 | 33.8214 | n/a | 38.758 | 77.1757 | n/a | 108.4748 | 42.0001 | 8.5909 | 100.3299 | n/a | 24 | 30.5882 | 86 | 31 | 0.99553 | 70.1961 | 102 | 8160 | 32.549 | 106.8802 | 40.2801 | 0.1875 | 19.625 | 0 | 50.116 | 32.5469
242160 |  |  | 2500.3901 | 129.359 | 84.9761 | 100.1822 | 30.0308 | 31.9285 | 0.05007 | 107.0057 | 11.4239 | 69.8237 | 70.6755 | n/a | 1.001 | 97.1857 | 338.3117 | 280.2316 | 101.0663 | 652.7498 | 0.56128 | 445.6796 | 33.8714 | n/a | 37.9289 | 77.435 | n/a | 109.3965 | 41.9103 | 8.6177 | 100.7018 | n/a | 24 | 30.5882 | 87 | 31 | 1.0003 | 70.1961 | 103 | 8480 | 32.549 | 107.8415 | 40.3534 | 0 | 20.4375 | 0 | 49.7711 | 32.4531
242220 |  |  | 2500.2799 | 129.089 | 85.0401 | 100.1822 | 30.0195 | 31.9626 | 0.04937 | 106.9992 | 11.4723 | 69.6998 | 70.904 | n/a | 0.99497 | 97.1908 | 337.4113 | 279.948 | 100.9233 | 653.0332 | 0.55277 | 445.7079 | 33.7992 | n/a | 38.1398 | 77.5827 | n/a | 109.2482 | 41.9103 | 8.6136 | 100.511 | n/a | 24 | 30.5882 | 86 | 31 | 1.0008 | 70.5882 | 99 | 8460 | 32.549 | 109.4513 | 40.2771 | 0 | 20.1875 | 0 | 49.7742 | 32.4531
242280 |  |  | 2500.9995 | 128.8545 | 85.1316 | 100.1822 | 30.0345 | 31.973 | 0.03645 | 107.1845 | 11.5275 | 69.8752 | 70.0347 | n/a | 0.98982 | 97.1953 | 337.8615 | 280.1465 | 101.1139 | 652.5879 | 0.55204 | 445.7363 | 33.7475 | n/a | 37.4542 | 77.5827 | n/a | 109.1831 | 42.014 | 8.5991 | 100.4075 | n/a | 24 | 30.5882 | 87 | 31 | 1.0032 | 70.1961 | 99 | 8380 | 32.549 | 109.1309 | 40.3442 | 0.25 | 20.125 | 0 | 49.8749 | 32.4531
242340 |  |  | 2501.2228 | 128.9286 | 85.1027 | 100.0266 | 30.0383 | 31.9426 | 0.04093 | 106.982 | 11.5696 | 69.7708 | 70.432 | n/a | 0.99097 | 97.1953 | 337.7208 | 280.0331 | 100.9106 | 653.3058 | 0.54548 | 445.6512 | 33.7699 | n/a | 37.6512 | 77.6187 | n/a | 109.1273 | 41.8447 | 8.6198 | 100.3073 | n/a | 24 | 31.3726 | 87 | 31 | 1.0004 | 70.1961 | 103 | 8330 | 32.549 | 107.2006 | 40.6006 | 0.1875 | 20.625 | 0 | 49.9573 | 32.4531
242400 |  |  | 2501.0682 | 128.822 | 85.1621 | 99.9377 | 30.0603 | 31.9492 | 0.04422 | 106.9894 | 11.5303 | 69.8022 | 70.1305 | n/a | 0.99432 | 97.1987 | 337.749 | 280.2316 | 100.9646 | 653.1439 | 0.54061 | 445.7647 | 33.7399 | n/a | 37.3874 | 77.5268 | n/a | 108.9216 | 41.9034 | 8.5558 | 100.3493 | n/a | 24 | 30.5882 | 87 | 31 | 0.99699 | 69.8039 | 99 | 8510 | 32.549 | 109.1309 | 40.2344 | 0.0625 | 19.875 | 0 | 49.7894 | 32.4531
242460 |  |  | 2499.7283 | 129.0825 | 85.1428 | 99.9853 | 30.0087 | 32.0818 | 0.04416 | 107.0114 | 11.4504 | 69.757 | 69.866 | n/a | 0.99393 | 97.2061 | 338.4243 | 280.4017 | 100.9169 | 652.8902 | 0.53186 | 445.7079 | 33.799 | n/a | 38.1645 | 77.4284 | n/a | 108.7199 | 41.8516 | 8.6188 | 100.3558 | n/a | 24 | 30.9804 | 87 | 31 | 0.9976 | 70.5882 | 103 | 8410 | 32.549 | 107.2006 | 40.8875 | 0.0625 | 19.9375 | 0 | 50.3693 | 32.4531
242520 |  |  | 2502.3618 | 128.6976 | 85.01 | 99.925 | 29.9815 | 31.9648 | 0.04718 | 107.0155 | 11.3837 | 69.8239 | 70.8202 | n/a | 0.99425 | 97.2123 | 337.8615 | 280.3166 | 100.8566 | 653.2546 | 0.5462 | 445.481 | 33.7248 | n/a | 38.6387 | 77.7105 | n/a | 109.0328 | 41.7859 | 8.6022 | 100.2976 | n/a | 24 | 30.9804 | 87 | 31 | 1.0009 | 70.1961 | 99 | 8680 | 32.549 | 108.8104 | 40.4846 | 0.1875 | 20.5625 | 0 | 49.8657 | 32.4531
242580 |  |  | 2498.379 | 128.7678 | 84.9146 | 99.9853 | 29.9713 | 31.9921 | 0.05097 | 107.0147 | 11.3613 | 69.8275 | 69.3298 | n/a | 0.99443 | 97.222 | 338.2836 | 280.6286 | 101.0122 | 653.9131 | 0.54353 | 445.8214 | 33.6895 | n/a | 38.2839 | 77.33 | n/a | 108.3733 | 42.007 | 8.5909 | 100.2361 | n/a | 24 | 30.5882 | 87 | 31 | 1.0016 | 70.1961 | 102 | 8040 | 32.549 | 106.8802 | 40.0299 | 0.125 | 19.75 | 0 | 49.8077 | 32.4531
242640 |  |  | 2502.2106 | 128.2923 | 84.8816 | 99.8425 | 29.9644 | 31.9903 | 0.05088 | 107.0237 | 11.3764 | 69.8243 | 69.6737 | n/a | 0.99911 | 97.2203 | 338.5931 | 281.0823 | 100.8216 | 654.1965 | 0.55909 | 445.7079 | 33.6165 | n/a | 38.7053 | 77.1331 | n/a | 108.2601 | 41.8516 | 8.6539 | 100.2361 | n/a | 24 | 30.9804 | 86 | 31 | 1.0017 | 70.1961 | 102 | 8430 | 32.549 | 106.8802 | 40.0452 | 0 | 20.25 | 0 | 49.7375 | 32.4531
242700 |  |  | 2501.9605 | 128.0047 | 84.7643 | 99.8774 | 29.9834 | 31.9579 | 0.04835 | 107.0196 | 11.4004 | 69.7248 | 70.2844 | n/a | 0.99364 | 97.231 | 338.8464 | 281.2241 | 101.0472 | 654.2316 | 0.59192 | 445.6796 | 33.5378 | n/a | 38.8563 | 77.2184 | n/a | 108.2988 | 41.9414 | 8.6167 | 100.2264 | n/a | 24 | 30.5882 | 86 | 31 | 0.99974 | 70.1961 | 99 | 8750 | 32.549 | 108.8104 | 40.0299 | 0.0625 | 20.125 | 0 | 49.8383 | 32.4531
242760 |  |  | 2498.1752 | 125.4731 | 85.1029 | 99.9377 | 29.9982 | 32.0167 | 0.06246 | 106.831 | 11.4028 | 69.8046 | 69.4089 | n/a | 0.99057 | 97.2333 | 338.1148 | 280.7136 | 100.8693 | 655.1682 | 0.54596 | 445.7647 | 32.8248 | n/a | 38.758 | 77.4284 | n/a | 107.7992 | 42.007 | 8.4742 | 98.868 | n/a | 24.5 | 29.8039 | 87 | 31 | 0.99461 | 69.0196 | 97 | 8510 | 32.549 | 107.8415 | 39.5874 | 0.0625 | 20.125 | 0 | 49.6582 | 32.4531
242820 |  |  | 2497.0147 | 126.8575 | 85.2887 | 100.0045 | 30.0602 | 31.9921 | 0.06322 | 106.9714 | 11.3462 | 69.8498 | 70.1026 | n/a | 0.99686 | 97.2384 | 337.749 | 279.8629 | 101.0314 | 653.3463 | 0.55934 | 445.8214 | 33.1716 | n/a | 37.9149 | 77.7926 | n/a | 109.7279 | 41.8205 | 8.405 | 99.3273 | n/a | 24.5 | 29.4118 | 87 | 31 | 1.0103 | 69.8039 | 101 | 8480 | 32.549 | 108.1619 | 40.1611 | 0.1875 | 21 | 0 | 48.764 | 32.5469
242880 |  |  | 2486.7565 | 129.0499 | 85.0772 | 100.0997 | 30.0378 | 32.0216 | 0.05541 | 106.9159 | 11.3648 | 69.775 | 70.1569 | n/a | 1.0045 | 97.239 | 334.9351 | 277.7928 | 100.9837 | 652.0617 | 0.55447 | 445.8214 | 33.6062 | n/a | 38.8773 | 77.4482 | n/a | 109.6449 | 41.976 | 8.4091 | 100.055 | n/a | 24 | 30.5882 | 87 | 31 | 1.0031 | 69.8039 | 101 | 8210 | 32.1569 | 108.49 | 40.4938 | 0.0625 | 19.9375 | 0 | 49.6338 | 32.5469
242940 |  |  | 2499.6952 | 128.5328 | 84.9213 | 100.1758 | 30.0277 | 31.9609 | 0.05135 | 107.1845 | 11.3947 | 69.7547 | 69.8761 | n/a | 0.9914 | 97.2339 | 338.2554 | 280.1181 | 101.0122 | 652.5123 | 0.60335 | 445.793 | 33.6457 | n/a | 38.6737 | 77.2808 | n/a | 108.9567 | 41.9552 | 8.6343 | 100.3105 | n/a | 24 | 30.1961 | 86 | 31 | 0.99614 | 70.1961 | 98 | 8310 | 32.549 | 109.1309 | 40.0055 | 0.0625 | 20.0625 | 0 | 50.235 | 32.4531
243000 |  |  | 2501.0594 | 126.4308 | 84.7195 | 100.0997 | 29.9891 | 31.9905 | 0.0376 | 106.9208 | 11.3193 | 69.6793 | 70.3616 | n/a | 0.9874 | 97.2395 | 338.3117 | 280.2316 | 101.0314 | 654.2477 | 0.58925 | 445.793 | 33.1135 | n/a | 38.456 | 77.2021 | n/a | 108.14 | 42.0278 | 8.6053 | 99.6669 | n/a | 24 | 30.5882 | 86 | 31 | 0.9958 | 69.8039 | 99 | 8800 | 32.549 | 108.49 | 39.3982 | 0.25 | 20 | 0 | 49.9969 | 32.4531
243060 |  |  | 2500.4029 | 128.7723 | 84.9772 | 99.9917 | 30.0137 | 31.9732 | 0.03804 | 106.9714 | 11.2425 | 69.7576 | 69.3986 | n/a | 0.99561 | 97.2407 | 338.0866 | 280.1465 | 100.828 | 651.9052 | 0.58439 | 445.8214 | 33.7348 | n/a | 38.621 | 77.3366 | n/a | 108.9496 | 41.9103 | 8.5754 | 100.4075 | n/a | 24 | 30.5882 | 87 | 31 | 1.0012 | 70.5882 | 103 | 8040 | 32.549 | 107.8415 | 40.2893 | 0.125 | 20 | 0 | 50.3693 | 32.4531
243120 |  |  | 2501.7475 | 128.5228 | 85.1368 | 100.0521 | 29.9569 | 31.9932 | 0.04996 | 107.1543 | 11.2188 | 69.854 | 69.8927 | n/a | 0.98993 | 97.2407 | 337.355 | 279.8913 | 101.0314 | 652.2397 | 0.60798 | 445.7363 | 33.6707 | n/a | 38.2662 | 77.5466 | n/a | 109.0472 | 41.9242 | 8.6012 | 100.3687 | n/a | 24 | 30.1961 | 87 | 31 | 1.0026 | 70.5882 | 102 | 8070 | 32.549 | 107.8415 | 39.8865 | 0 | 19.9375 | 0 | 50.0458 | 32.4531
243180 |  |  | 2498.4577 | 128.2633 | 85.1797 | 99.9632 | 29.933 | 31.9852 | 0.04979 | 106.9633 | 11.1804 | 69.7875 | 70.1236 | n/a | 0.99022 | 97.2395 | 338.565 | 280.9405 | 101.0377 | 653.0142 | 0.6143 | 445.8214 | 33.5585 | n/a | 38.0624 | 77.5532 | n/a | 109.0879 | 41.9311 | 8.5527 | 100.2393 | n/a | 24 | 30.5882 | 87 | 31 | 1.0042 | 70.1961 | 99 | 8240 | 32.549 | 109.1309 | 40.1703 | 0.125 | 19.8125 | 0 | 51.1719 | 32.3594
243240 |  |  | 2501.0553 | 125.4954 | 85.1284 | 99.8807 | 29.8653 | 32.0194 | 0.05825 | 107.0212 | 11.1139 | 69.8364 | 70.2772 | n/a | 0.99664 | 97.2282 | 338.0303 | 280.2883 | 101.0028 | 653.6161 | 0.58779 | 445.9916 | 32.8869 | n/a | 38.1081 | 77.5172 | n/a | 108.2262 | 41.8413 | 8.5021 | 99.2755 | n/a | 24.5 | 30.9804 | 87 | 31 | 0.99565 | 69.4118 | 102 | 8510 | 32.549 | 106.5597 | 40.1245 | 0.25 | 21.625 | 0 | 49.6185 | 32.3594
243300 |  |  | 2496.663 | 126.0358 | 84.8452 | 99.922 | 29.8068 | 32.0133 | 0.05508 | 106.8996 | 11.1516 | 69.7978 | 70.5935 | n/a | 0.99986 | 97.2254 | 337.2706 | 280.1465 | 100.9011 | 653.6619 | 0.55958 | 445.8214 | 32.952 | n/a | 38.3259 | 77.3137 | n/a | 109.464 | 41.8862 | 8.5083 | 99.1947 | n/a | 24.5 | 30.1961 | 86 | 31 | 1.0022 | 69.0196 | 98 | 8550 | 32.549 | 109.1309 | 39.917 | 0.0625 | 19.8125 | 0 | 49.4721 | 32.2656
243360 |  |  | 2498.169 | 128.9735 | 84.7629 | 100.0109 | 29.8403 | 31.95 | 0.04647 | 106.9763 | 11.2109 | 69.7658 | 70.389 | n/a | 0.99032 | 97.2271 | 338.3961 | 280.6286 | 100.9424 | 652.1183 | 0.57612 | 445.7647 | 33.7478 | n/a | 38.3189 | 77.1594 | n/a | 109.2706 | 41.9829 | 8.5599 | 100.401 | n/a | 24 | 30.5882 | 86 | 31 | 0.9995 | 70.1961 | 99 | 8800 | 32.549 | 109.4513 | 40.0207 | 0.0625 | 19.8125 | 0 | 49.9817 | 32.3594
243420 |  |  | 2501.443 | 128.6626 | 84.8851 | 100.0712 | 29.8902 | 31.9785 | 0.04994 | 106.938 | 11.259 | 69.8251 | 70.4222 | n/a | 0.98615 | 97.2248 | 337.9741 | 280.4301 | 100.8598 | 651.9861 | 0.61624 | 445.8498 | 33.6987 | n/a | 37.9886 | 77.3203 | n/a | 109.1568 | 42.0486 | 8.6281 | 100.3105 | n/a | 24 | 29.8039 | 86 | 31 | 1.0014 | 70.1961 | 102 | 8070 | 32.549 | 107.8415 | 39.8499 | 0.125 | 20.25 | 0 | 50.1068 | 32.3594
243480 |  |  | 2499.5932 | 128.5632 | 84.9714 | 100.1125 | 29.9305 | 31.9666 | 0.04696 | 106.9372 | 11.3036 | 69.7764 | 70.3617 | n/a | 0.99789 | 97.2123 | 337.4676 | 280.1465 | 101.0441 | 652.0212 | 0.60262 | 445.8782 | 33.6523 | n/a | 37.6652 | 77.3629 | n/a | 108.9213 | 41.9898 | 8.5537 | 100.2361 | n/a | 24 | 30.9804 | 86 | 31 | 1.0014 | 70.1961 | 102 | 8330 | 32.549 | 107.2006 | 40.3565 | 0.25 | 19.875 | 0 | 49.9268 | 32.3594
243540 |  |  | 2503.0856 | 125.1273 | 85.039 | 100.3569 | 29.9441 | 32.0345 | 0.06153 | 106.7731 | 11.3498 | 69.8185 | 69.6428 | n/a | 0.99354 | 97.1987 | 337.5801 | 279.6644 | 101.1457 | 654.1019 | 0.61138 | 445.793 | 32.7987 | n/a | 38.793 | 77.3695 | n/a | 107.9319 | 41.9449 | 8.4411 | 99.0168 | n/a | 24 | 29.8039 | 87 | 31 | 0.9987 | 69.4118 | 98 | 8580 | 32.549 | 107.8415 | 39.7461 | 0.25 | 20.75 | 0 | 49.7345 | 32.4531
243600 |  |  | 2500.5111 | 128.4382 | 85.0834 | 100.1125 | 30.0423 | 32.0298 | 0.04754 | 106.9339 | 11.3833 | 69.7906 | 70.2304 | n/a | 0.99118 | 97.1993 | 336.9611 | 279.4659 | 101.0917 | 652.1534 | 0.60238 | 445.7647 | 33.6319 | n/a | 38.1011 | 77.5598 | n/a | 109.3264 | 42.0416 | 8.5981 | 100.3234 | n/a | 24 | 30.5882 | 87 | 31 | 0.9991 | 70.1961 | 103 | 8360 | 32.549 | 107.8415 | 40.4419 | 0.125 | 20.5 | 0 | 50.0702 | 32.4531
243660 |  |  | 2501.4321 | 128.5666 | 85.1517 | 99.8744 | 30.0989 | 31.9976 | 0.04921 | 107.1265 | 11.3816 | 69.7875 | 69.7079 | n/a | 0.98761 | 97.2027 | 338.0303 | 280.5435 | 101.0441 | 651.6165 | 0.59411 | 445.8214 | 33.6779 | n/a | 37.7179 | 77.4614 | n/a | 108.8838 | 41.9898 | 8.5609 | 100.3202 | n/a | 24 | 30.9804 | 87 | 31 | 1.0024 | 70.1961 | 103 | 8160 | 32.549 | 107.5211 | 40.3473 | 0.1875 | 19.25 | 0 | 50.1434 | 32.5469
243720 |  |  | 2502.6703 | 129.07 | 85.2318 | 100.0172 | 30.1203 | 32.0083 | 0.04625 | 106.9788 | 11.2886 | 69.8178 | 69.315 | n/a | 0.98858 | 97.2061 | 338.1148 | 280.4584 | 100.9011 | 652.685 | 0.55156 | 445.7079 | 33.8265 | n/a | 38.2135 | 77.609 | n/a | 109.0266 | 41.938 | 8.6508 | 100.4431 | n/a | 24 | 30.1961 | 87 | 31 | 1.0001 | 70.1961 | 99 | 8630 | 32.549 | 109.7717 | 40.5212 | 0.125 | 20.5625 | 0 | 50.2106 | 32.5469
243780 |  |  | 2500.3773 | 129.0443 | 85.0436 | 99.8871 | 30.1617 | 32.0567 | 0.05004 | 106.9265 | 11.2839 | 69.7569 | 69.5882 | n/a | 0.99043 | 97.1993 | 338.368 | 280.6286 | 101.0092 | 652.2802 | 0.62257 | 445.7647 | 33.774 | n/a | 38.3716 | 77.3761 | n/a | 108.9919 | 42.0037 | 8.5878 | 100.3073 | n/a | 24 | 30.1961 | 87 | 31 | 1.0045 | 70.5882 | 99 | 8310 | 32.549 | 109.1309 | 39.5081 | 0.0625 | 19.625 | 0 | 50.0427 | 32.5469
243840 |  |  | 2499.9621 | 128.6037 | 84.897 | 99.922 | 30.1149 | 32.0329 | 0.04742 | 106.9527 | 11.2878 | 69.7734 | 70.7397 | n/a | 0.99682 | 97.2106 | 338.1429 | 280.4584 | 100.9011 | 652.6499 | 0.59752 | 445.7079 | 33.6589 | n/a | 38.2732 | 77.3137 | n/a | 109.0311 | 41.938 | 8.5888 | 100.3234 | n/a | 24 | 30.9804 | 86 | 31 | 1.0024 | 70.5882 | 99 | 8510 | 32.549 | 108.8104 | 40.5701 | 0 | 20.4375 | 0 | 49.9847 | 32.5469
243900 |  |  | 2505.923 | 125.5001 | 84.8629 | 100.03 | 30.071 | 31.9644 | 0.0526 | 106.8555 | 11.3174 | 69.8205 | 69.8088 | n/a | 0.98858 | 97.2129 | 338.8464 | 280.9122 | 101.0568 | 654.1478 | 0.62135 | 445.793 | 32.9337 | n/a | 38.2205 | 77.3761 | n/a | 108.0437 | 42.0555 | 8.6508 | 99.3046 | n/a | 24 | 30.5882 | 86 | 31 | 0.97923 | 70.1961 | 102 | 8460 | 32.549 | 106.2317 | 39.27 | 0.0625 | 20.75 | 0 | 50.4028 | 32.4531
243960 |  |  | 2501.9742 | 128.5039 | 84.9268 | 100.0364 | 30.0569 | 31.9804 | 0.04726 | 107.1404 | 11.3582 | 69.7998 | 69.6102 | n/a | 0.99282 | 97.2129 | 337.0174 | 279.4375 | 101.1108 | 652.4744 | 0.57271 | 445.6796 | 33.6688 | n/a | 38.677 | 77.235 | n/a | 109.2006 | 42.0106 | 8.6436 | 100.2685 | n/a | 24 | 30.9804 | 86 | 31 | 1.0003 | 70.5882 | 99 | 8260 | 32.549 | 108.8104 | 40.5121 | 0.0625 | 20.1875 | 0 | 50.0671 | 32.4531
244020 |  |  | 2501.4729 | 128.9241 | 84.8842 | 99.8999 | 30.0427 | 32.0334 | 0.04633 | 106.938 | 11.4202 | 69.7288 | 69.5746 | n/a | 0.99382 | 97.2055 | 337.8897 | 280.0331 | 101.0219 | 651.9131 | 0.58122 | 445.7079 | 33.7704 | n/a | 39.2105 | 77.2909 | n/a | 109.0957 | 41.8103 | 8.6208 | 100.3655 | n/a | 24 | 30.1961 | 86 | 31 | 0.99879 | 70.5882 | 99 | 8600 | 32.549 | 109.4513 | 39.9597 | 0.0625 | 19.9375 | 0 | 49.8321 | 32.4531
244080 |  |  | 2499.3656 | 128.5673 | 84.827 | 99.8935 | 30.0159 | 32.0262 | 0.04515 | 106.9404 | 11.48 | 69.8043 | 70.3566 | n/a | 0.99325 | 97.205 | 337.8615 | 280.4868 | 101.0632 | 652.3476 | 0.60943 | 445.7079 | 33.6503 | n/a | 38.8807 | 77.2843 | n/a | 109.4018 | 42.0106 | 8.5806 | 100.4722 | n/a | 24 | 30.1961 | 86 | 31 | 1.0032 | 70.5882 | 103 | 7970 | 32.549 | 107.8415 | 39.9536 | 0.125 | 20.75 | 0 | 50.1801 | 32.4531
244140 |  |  | 2504.845 | 127.6146 | 84.898 | 100.135 | 29.9747 | 32.0573 | 0.04692 | 106.9502 | 11.5121 | 69.843 | 70.4984 | n/a | 0.99554 | 97.2055 | 337.6927 | 280.3166 | 101.0665 | 653.9776 | 0.55861 | 445.8214 | 33.4742 | n/a | 38.9473 | 77.4847 | n/a | 107.9527 | 41.807 | 8.5795 | 99.9903 | n/a | 24 | 30.9804 | 86 | 31 | 1.0003 | 70.1961 | 99 | 8310 | 32.549 | 108.49 | 39.9078 | 0.1875 | 19.8125 | 0 | 50.7904 | 32.4531
244200 |  |  | 2510.784 | 125.4371 | 84.9134 | 100.1444 | 29.918 | 31.9821 | 0.05562 | 106.8286 | 11.5902 | 69.7898 | 70.1857 | n/a | 0.97961 | 97.1982 | 339.4654 | 281.2241 | 100.9806 | 655.0142 | 0.58876 | 445.7079 | 32.981 | n/a | 39.2948 | 77.3959 | n/a | 107.4574 | 41.7654 | 8.5485 | 99.0232 | n/a | 24 | 30.1961 | 86 | 31 | 1.0019 | 69.4118 | 98 | 8550 | 32.549 | 107.5211 | 39.9628 | 0.1875 | 20.1875 | 0 | 50.238 | 32.3594
244260 |  |  | 2500.5181 | 128.6919 | 84.9771 | 100.0683 | 29.8908 | 31.955 | 0.04572 | 106.9127 | 11.6214 | 69.7945 | 70.0042 | n/a | 0.9955 | 97.1919 | 338.0022 | 280.0898 | 101.1427 | 652.094 | 0.58998 | 445.6512 | 33.6984 | n/a | 38.2345 | 77.3665 | n/a | 109.1239 | 41.838 | 8.6477 | 100.2393 | n/a | 24 | 29.4118 | 86 | 31 | 1.0004 | 70.1961 | 99 | 8410 | 32.1569 | 109.1309 | 39.8743 | 0.0625 | 19.4375 | 0 | 50.766 | 32.3594
244320 |  |  | 2496.8234 | 128.8439 | 84.9159 | 100.1792 | 29.8638 | 32.037 | 0.04527 | 106.9461 | 11.53 | 69.8314 | 69.9516 | n/a | 0.99175 | 97.1959 | 337.9741 | 280.5152 | 101.0632 | 652.8226 | 0.53794 | 445.6512 | 33.6718 | n/a | 37.8655 | 77.4319 | n/a | 108.7097 | 41.907 | 8.6074 | 100.1811 | n/a | 24 | 31.3726 | 86 | 31 | 1.0031 | 69.8039 | 102 | 8460 | 32.549 | 106.8802 | 40.3442 | 0 | 20.9375 | 0 | 50.8972 | 32.2656
244380 |  |  | 2498.1488 | 128.4789 | 84.9847 | 99.9951 | 29.8592 | 31.9495 | 0.04591 | 106.978 | 11.4419 | 69.8505 | 69.3832 | n/a | 0.98858 | 97.2106 | 338.7057 | 280.742 | 100.9266 | 652.8982 | 0.62232 | 445.7079 | 33.6108 | n/a | 37.7002 | 77.2909 | n/a | 109.059 | 41.9139 | 8.5981 | 100.2717 | n/a | 24 | 29.8039 | 86 | 31 | 0.9987 | 70.1961 | 99 | 8460 | 32.549 | 109.4513 | 39.7675 | 0.25 | 19.9375 | 0 | 50.3967 | 32.2656
244440 |  |  | 2498.632 | 128.7148 | 85.0637 | 100.0015 | 29.9186 | 31.9503 | 0.04519 | 106.9976 | 11.4517 | 69.8175 | 69.6407 | n/a | 0.99468 | 97.2129 | 337.9741 | 280.4301 | 101.0759 | 652.3666 | 0.6019 | 445.6512 | 33.679 | n/a | 37.2711 | 77.4943 | n/a | 108.7546 | 41.8172 | 8.5351 | 100.2911 | n/a | 24 | 30.1961 | 87 | 31 | 0.99876 | 70.1961 | 102 | 8510 | 32.549 | 107.5211 | 40.1977 | 0.125 | 19.375 | 0 | 50.885 | 32.3594
244500 |  |  | 2499.6921 | 128.5325 | 85.0785 | 100.1792 | 29.9809 | 32.0202 | 0.04452 | 107.2032 | 11.3924 | 69.7856 | 69.9565 | n/a | 0.9965 | 97.2084 | 337.749 | 280.0898 | 101.1108 | 652.5743 | 0.598 | 445.5944 | 33.6456 | n/a | 37.5947 | 77.4811 | n/a | 109.3912 | 41.907 | 8.6374 | 100.4237 | n/a | 24 | 30.5882 | 87 | 31 | 0.99971 | 69.8039 | 103 | 8240 | 32.549 | 107.8415 | 40.3351 | 0 | 20.0625 | 0 | 49.9451 | 32.4531
244560 |  |  | 2497.2595 | 128.5516 | 85.0214 | 100.084 | 30.0424 | 31.9693 | 0.05174 | 107.009 | 11.4343 | 69.8442 | 70.2367 | n/a | 0.99347 | 97.2174 | 337.6083 | 280.1748 | 100.9679 | 653.481 | 0.61333 | 445.6512 | 33.6178 | n/a | 37.8795 | 77.5796 | n/a | 108.5779 | 41.907 | 8.5578 | 100.152 | n/a | 24 | 30.9804 | 87 | 31 | 0.99983 | 70.5882 | 98 | 8600 | 32.549 | 108.49 | 40.509 | 0.0625 | 20.3125 | 0 | 49.9939 | 32.4531
244620 |  |  | 2501.0179 | 128.5922 | 85.006 | 100.084 | 30.0816 | 32.0053 | 0.04987 | 107.0596 | 11.4804 | 69.7575 | 70.3012 | n/a | 0.99611 | 97.2197 | 338.5931 | 280.6002 | 101.0632 | 654.504 | 0.50438 | 445.7647 | 33.6904 | n/a | 38.5787 | 77.5303 | n/a | 108.9844 | 41.8552 | 8.6084 | 100.1908 | n/a | 24 | 30.1961 | 87 | 31 | 1.0001 | 70.1961 | 99 | 8310 | 32.549 | 109.1309 | 39.3768 | 0.1875 | 20.125 | 0 | 50.0153 | 32.5469
244680 |  |  | 2502.7402 | 128.4116 | 85.1349 | 99.9411 | 30.1183 | 31.9813 | 0.05113 | 107.0343 | 11.4523 | 69.7897 | 70.671 | n/a | 0.99079 | 97.2259 | 338.1148 | 280.6569 | 100.7772 | 653.84 | 0.56834 | 445.6512 | 33.6549 | n/a | 38.1888 | 77.6288 | n/a | 108.67 | 41.8552 | 8.627 | 100.207 | n/a | 24 | 30.5882 | 87 | 31 | 1.001 | 70.1961 | 99 | 8460 | 32.549 | 108.8104 | 39.8376 | 0.1875 | 19.5625 | 0 | 49.8016 | 32.5469
244740 |  |  | 2504.7954 | 126.0349 | 85.1224 | 99.9603 | 30.1237 | 32.0174 | 0.05269 | 106.9673 | 11.4104 | 69.7777 | 70.8414 | n/a | 0.99143 | 97.2395 | 338.6494 | 280.9972 | 100.987 | 655.8591 | 0.55496 | 445.793 | 33.0591 | n/a | 38.7087 | 77.6485 | n/a | 107.9867 | 42.0314 | 8.6384 | 99.3305 | n/a | 24 | 30.9804 | 87 | 31 | 0.98778 | 70.1961 | 102 | 8330 | 32.549 | 106.5597 | 39.5935 | 0.0625 | 21.0625 | 0 | 49.8566 | 32.5469
244800 |  |  | 2502.6146 | 125.5333 | 85.1534 | 99.9603 | 30.1116 | 32.0235 | 0.05819 | 106.8947 | 11.456 | 69.8476 | 70.017 | n/a | 0.99407 | 97.2254 | 337.6927 | 280.2316 | 100.987 | 655.3948 | 0.52456 | 445.7079 | 32.8989 | n/a | 38.368 | 77.6485 | n/a | 107.9028 | 41.7723 | 8.5052 | 99.0265 | n/a | 24.5 | 30.5882 | 87 | 31 | 0.99532 | 69.4118 | 98 | 8900 | 32.549 | 108.1619 | 39.859 | 0.125 | 21 | 0 | 49.173 | 32.4531
244860 |  |  | 2498.6388 | 126.3779 | 85.1453 | 99.9539 | 30.0485 | 32.004 | 0.05079 | 106.9004 | 11.4521 | 69.8259 | 70.2575 | n/a | 0.98665 | 97.2259 | 337.6083 | 280.0047 | 100.8853 | 654.6254 | 0.51654 | 445.7363 | 33.0676 | n/a | 37.8408 | 77.5927 | n/a | 108.001 | 41.7654 | 8.4742 | 98.91 | n/a | 24 | 29.8039 | 87 | 31 | 0.99989 | 69.0196 | 97 | 8550 | 32.549 | 108.1619 | 40.1184 | 0.25 | 20.125 | 0 | 49.707 | 32.4531
244920 |  |  | 2498.6922 | 125.352 | 85.0755 | 100.0143 | 30.0179 | 32.0063 | 0.05331 | 106.8898 | 11.4231 | 69.7095 | 70.5677 | n/a | 0.99904 | 97.2259 | 336.5671 | 279.0122 | 101.0887 | 655.4811 | 0.5304 | 445.7647 | 32.8049 | n/a | 38.0587 | 77.4091 | n/a | 109.5482 | 41.8829 | 8.4339 | 99.1914 | n/a | 24.5 | 30.5882 | 87 | 31 | 0.9995 | 69.0196 | 101 | 8550 | 32.549 | 107.5211 | 39.975 | 0.0625 | 20.125 | 0 | 49.0295 | 32.4531
244980 |  |  | 2501.5375 | 127.7375 | 84.9499 | 99.9063 | 29.9657 | 32.0109 | 0.04796 | 107.0653 | 11.3522 | 69.8107 | 71.0031 | n/a | 0.99304 | 97.2157 | 338.4243 | 280.9405 | 101.0283 | 655.5865 | 0.52116 | 445.7647 | 33.4492 | n/a | 38.4593 | 77.5927 | n/a | 108.1162 | 41.869 | 8.6405 | 99.9224 | n/a | 24 | 30.9804 | 86 | 31 | 1.0004 | 70.1961 | 99 | 8260 | 32.549 | 108.1619 | 39.8163 | 0.0625 | 19.9375 | 0 | 50.2625 | 32.4531
245040 |  |  | 2501.0618 | 129.0767 | 85.004 | 99.919 | 29.9841 | 32.0287 | 0.04627 | 107.0433 | 11.3301 | 69.7882 | 69.9088 | n/a | 0.99307 | 97.205 | 338.0866 | 280.742 | 100.9457 | 654.8737 | 0.49927 | 445.7647 | 33.8222 | n/a | 38.6384 | 77.3106 | n/a | 108.5794 | 41.7274 | 8.6198 | 100.0809 | n/a | 24 | 30.9804 | 86 | 31 | 0.99825 | 70.1961 | 103 | 8210 | 32.549 | 107.2006 | 39.8682 | 0.1875 | 19.875 | 0 | 49.8321 | 32.4531
245100 |  |  | 2500.8632 | 129.0811 | 84.9751 | 100.027 | 29.9694 | 31.9659 | 0.04787 | 107.0416 | 11.2933 | 69.8316 | 70.1356 | n/a | 0.99929 | 97.2044 | 337.9741 | 280.6569 | 100.9585 | 653.983 | 0.5231 | 445.5944 | 33.805 | n/a | 38.4276 | 77.3731 | n/a | 108.0352 | 41.7413 | 8.596 | 100.0421 | n/a | 24 | 30.9804 | 86 | 31 | 0.99837 | 70.1961 | 102 | 8460 | 32.549 | 106.5597 | 40.1093 | 0.125 | 19.4375 | 0 | 50.1953 | 32.3594
245160 |  |  | 2498.74 | 129.195 | 84.949 | 100.0079 | 29.9675 | 32.007 | 0.04478 | 107.0628 | 11.3178 | 69.8268 | 70.3664 | n/a | 0.99025 | 97.2157 | 337.5801 | 280.2883 | 100.7964 | 653.4864 | 0.49611 | 445.6796 | 33.8061 | n/a | 38.2028 | 77.5009 | n/a | 109.5938 | 41.6686 | 8.6859 | 100.4269 | n/a | 24 | 30.5882 | 87 | 31 | 1.0015 | 70.5882 | 103 | 8360 | 32.549 | 108.1619 | 40.3351 | 0 | 20.1875 | 0 | 49.6277 | 32.4531
245220 |  |  | 2500.472 | 129.0236 | 85.003 | 100.1031 | 29.98 | 32.0155 | 0.04813 | 107.2245 | 11.343 | 69.6029 | 69.5425 | n/a | 0.99636 | 97.2242 | 337.6083 | 279.8346 | 101.1299 | 653.6079 | 0.53113 | 445.8498 | 33.7846 | n/a | 38.5717 | 77.4025 | n/a | 109.1841 | 41.7723 | 8.596 | 100.3687 | n/a | 24 | 30.1961 | 87 | 31 | 0.99843 | 70.1961 | 99 | 8550 | 32.549 | 109.1309 | 40.3503 | 0.125 | 20.0625 | 0 | 50.6561 | 32.4531
245280 |  |  | 2498.5984 | 128.8253 | 84.9573 | 100.1507 | 29.98 | 32.0072 | 0.04947 | 106.9861 | 11.3538 | 69.7972 | 70.1686 | n/a | 0.99704 | 97.2118 | 336.9048 | 279.7495 | 101.1299 | 652.272 | 0.61746 | 445.5661 | 33.7075 | n/a | 38.3609 | 77.5009 | n/a | 109.5619 | 41.8759 | 8.6229 | 100.3881 | n/a | 24 | 30.1961 | 86 | 31 | 0.99849 | 70.5882 | 102 | 8460 | 32.549 | 107.8415 | 40.329 | 0.1875 | 20.3125 | 0 | 50.9399 | 32.4531
245340 |  |  | 2501.1806 | 125.7464 | 84.9299 | 100.0079 | 29.972 | 32.0712 | 0.0541 | 106.8996 | 11.3892 | 69.7014 | 70.1787 | n/a | 0.99186 | 97.1987 | 337.1862 | 279.6644 | 100.987 | 656.1426 | 0.52529 | 445.6796 | 32.9359 | n/a | 38.7614 | 77.3533 | n/a | 109.2422 | 41.8241 | 8.5361 | 99.4146 | n/a | 24.5 | 30.1961 | 86 | 31 | 1.0043 | 69.4118 | 102 | 8240 | 32.549 | 107.8415 | 40.0147 | 0.25 | 21.5 | 0 | 49.9237 | 32.4531
245400 |  |  | 2501.4946 | 128.1695 | 84.9291 | 100.0491 | 29.9552 | 31.9876 | 0.04688 | 107.2669 | 11.3872 | 69.7628 | 70.1061 | n/a | 0.99318 | 97.1925 | 338.4806 | 280.8554 | 100.9806 | 656.6096 | 0.47179 | 445.6512 | 33.5748 | n/a | 37.7881 | 77.3467 | n/a | 108.7481 | 41.8172 | 8.6146 | 100.1035 | n/a | 24 | 30.5882 | 86 | 31 | 0.99934 | 70.1961 | 99 | 8380 | 32.549 | 108.8104 | 39.6179 | 0.125 | 20 | 0 | 50.6134 | 32.4531
245460 |  |  | 2501.3056 | 128.8749 | 84.8723 | 99.9063 | 29.9436 | 31.9786 | 0.04627 | 107.0833 | 11.4347 | 69.8315 | 70.3162 | n/a | 0.99243 | 97.2038 | 338.1429 | 280.7704 | 100.933 | 654.4473 | 0.48662 | 445.6512 | 33.757 | n/a | 38.8737 | 77.3467 | n/a | 108.4946 | 41.7654 | 8.7086 | 100.1876 | n/a | 24 | 30.9804 | 86 | 31 | 0.99651 | 70.5882 | 103 | 8260 | 32.549 | 107.2006 | 40.0452 | 0.0625 | 20.3125 | 0 | 50.9216 | 32.3594
245520 |  |  | 2500.4599 | 128.3759 | 84.8623 | 100.0967 | 29.9421 | 31.9883 | 0.04759 | 107.2163 | 11.4863 | 69.7445 | 69.9602 | n/a | 0.99057 | 97.231 | 338.3961 | 280.8838 | 100.933 | 653.0573 | 0.59265 | 445.6512 | 33.6149 | n/a | 39.1719 | 77.3959 | n/a | 109.1212 | 41.9726 | 8.5857 | 100.3622 | n/a | 24 | 30.5882 | 86 | 31 | 0.99748 | 70.1961 | 103 | 8510 | 32.549 | 109.4513 | 39.8621 | 0.1875 | 19.75 | 0 | 50.5615 | 32.4531
245580 |  |  | 2501.4185 | 128.7879 | 84.9539 | 100.1095 | 29.9733 | 31.9829 | 0.04625 | 107.0212 | 11.4841 | 69.7911 | 69.3413 | n/a | 0.99282 | 97.2333 | 338.4243 | 280.7987 | 100.9934 | 652.6714 | 0.52821 | 445.6796 | 33.7357 | n/a | 39.0913 | 77.5075 | n/a | 109.458 | 41.7274 | 8.6436 | 100.4172 | n/a | 24 | 29.8039 | 86 | 31 | 0.99925 | 70.5882 | 102 | 8260 | 32.1569 | 108.1619 | 40.0116 | 0.1875 | 20 | 0 | 50.5249 | 32.4531
245640 |  |  | 2493.8331 | 128.6287 | 84.9604 | 99.9475 | 29.9606 | 32.0011 | 0.05331 | 107.1282 | 11.3906 | 69.7261 | 70.4587 | n/a | 1.0004 | 97.2265 | 337.0455 | 279.8062 | 100.9742 | 653.284 | 0.47422 | 445.6796 | 33.5918 | n/a | 38.8877 | 77.3893 | n/a | 109.5488 | 41.8621 | 8.4101 | 99.8448 | n/a | 24.5 | 29.8039 | 86 | 31 | 1.0079 | 69.4118 | 98 | 8290 | 32.1569 | 109.4513 | 40.4938 | 0 | 20.0625 | 0 | 50.2991 | 32.4531
245700 |  |  | 2500.6978 | 129.0665 | 84.9454 | 99.973 | 29.9827 | 31.9915 | 0.04611 | 107.2416 | 11.3355 | 69.7945 | 69.9355 | n/a | 0.99539 | 97.2276 | 338.0585 | 280.6853 | 101.0474 | 653.1329 | 0.51897 | 445.6512 | 33.799 | n/a | 38.7437 | 77.3172 | n/a | 109.2154 | 41.7862 | 8.5816 | 100.3622 | n/a | 24 | 30.9804 | 87 | 31 | 0.99467 | 70.1961 | 99 | 8730 | 32.1569 | 109.1309 | 40.1306 | 0.125 | 20.0625 | 0 | 50.6195 | 32.4531
245760 |  |  | 2495.5804 | 127.2846 | 84.9447 | 100.0619 | 29.972 | 32.0038 | 0.05989 | 106.8457 | 11.2505 | 69.7833 | 69.7171 | n/a | 0.99647 | 97.2265 | 337.7208 | 280.2599 | 100.7551 | 653.4162 | 0.51119 | 445.9349 | 33.2641 | n/a | 38.691 | 77.4091 | n/a | 109.2142 | 41.9347 | 8.4101 | 99.1429 | n/a | 24.5 | 29.4118 | 87 | 31 | 1.0006 | 69.4118 | 97 | 8430 | 32.549 | 109.4513 | 39.7461 | 0.1875 | 19.4375 | 0 | 50.9857 | 32.4531
245820 |  |  | 2496.6706 | 126.9199 | 84.9212 | 99.973 | 29.9827 | 31.9477 | 0.05934 | 106.8457 | 11.2001 | 69.7731 | 70.261 | n/a | 0.98986 | 97.2259 | 337.4676 | 279.948 | 101.095 | 653.7104 | 0.48273 | 445.6796 | 33.1833 | n/a | 38.6524 | 77.4157 | n/a | 109.0603 | 41.9416 | 8.4928 | 99.0588 | n/a | 24.5 | 30.1961 | 86 | 31 | 1.0018 | 69.4118 | 97 | 8480 | 32.549 | 108.49 | 40.1428 | 0.1875 | 21 | 0 | 49.5941 | 32.4531
245880 |  |  | 2499.245 | 125.9698 | 84.9043 | 100.027 | 29.9859 | 32.0022 | 0.05909 | 106.8441 | 11.1951 | 69.7763 | 70.3181 | n/a | 0.98815 | 97.2237 | 338.2836 | 280.5152 | 100.9585 | 655.67 | 0.4893 | 445.8214 | 32.9686 | n/a | 39.042 | 77.3238 | n/a | 107.9847 | 41.8449 | 8.4339 | 98.758 | n/a | 24.5 | 29.4118 | 86 | 31 | 0.99931 | 69.0196 | 97 | 8430 | 32.549 | 108.49 | 39.2609 | 0 | 18.9375 | 0 | 51.3702 | 32.4531
245940 |  |  | 2499.1114 | 125.7464 | 84.9201 | 100.1635 | 30.0128 | 31.9692 | 0.05714 | 106.831 | 11.2377 | 69.7896 | 70.3275 | n/a | 0.99379 | 97.2191 | 338.1148 | 280.4301 | 100.9997 | 655.365 | 0.54596 | 445.8782 | 32.931 | n/a | 38.8034 | 77.4157 | n/a | 109.3462 | 41.8898 | 8.4504 | 99.1073 | n/a | 24.5 | 29.4118 | 86 | 31 | 1.0016 | 69.0196 | 101 | 8460 | 32.549 | 108.1619 | 39.6698 | 0 | 19.625 | 0 | 50.7904 | 32.5469
246000 |  |  | 2502.1672 | 128.6871 | 84.9732 | 99.9922 | 30.0474 | 31.9717 | 0.04614 | 107.2196 | 11.2656 | 69.788 | 70.1523 | n/a | 0.99457 | 97.2231 | 338.368 | 280.7704 | 101.1142 | 653.4324 | 0.53186 | 445.7079 | 33.7194 | n/a | 38.3433 | 77.3863 | n/a | 109.4896 | 41.807 | 8.6467 | 100.4237 | n/a | 24 | 30.5882 | 87 | 31 | 1.0009 | 70.1961 | 103 | 8260 | 32.549 | 107.8415 | 40.3046 | 0.1875 | 20.125 | 0 | 50.6683 | 32.5469
246060 |  |  | 2500.7173 | 129.2307 | 84.9763 | 100.0526 | 30.0651 | 32.0709 | 0.04877 | 107.0277 | 11.3356 | 69.8204 | 70.3368 | n/a | 0.99354 | 97.2367 | 338.3117 | 280.8838 | 100.984 | 652.7388 | 0.51021 | 445.793 | 33.8422 | n/a | 38.3363 | 77.4487 | n/a | 108.9735 | 41.8727 | 8.6136 | 100.3396 | n/a | 24 | 30.5882 | 87 | 31 | 1.0013 | 70.1961 | 103 | 8290 | 32.549 | 107.5211 | 39.8895 | 0.0625 | 19.625 | 0 | 50.9827 | 32.5469
246120 |  |  | 2500.6322 | 129.0724 | 85.0933 | 99.9922 | 30.0636 | 31.9637 | 0.04742 | 107.0188 | 11.3786 | 69.8166 | 69.553 | n/a | 0.99725 | 97.239 | 338.3961 | 280.7987 | 100.7806 | 653.3056 | 0.54377 | 445.6512 | 33.7996 | n/a | 38.5997 | 77.5339 | n/a | 108.92 | 41.7551 | 8.6529 | 100.2911 | n/a | 24 | 30.5882 | 87 | 31 | 1.0001 | 70.5882 | 98 | 8330 | 32.549 | 108.8104 | 40.0665 | 0 | 20.0625 | 0 | 50.6622 | 32.5469
246180 |  |  | 2490.8622 | 127.9534 | 85.1026 | 99.973 | 30.0764 | 31.9704 | 0.06047 | 106.8441 | 11.4237 | 69.7503 | 69.729 | n/a | 1.0069 | 97.2401 | 337.4957 | 280.0047 | 100.9521 | 653.5026 | 0.56323 | 445.6796 | 33.3757 | n/a | 38.6454 | 77.4649 | n/a | 109.4509 | 41.9416 | 8.3988 | 99.4825 | n/a | 24.5 | 29.8039 | 87 | 31 | 1.0182 | 69.8039 | 101 | 8380 | 32.549 | 108.1619 | 40.448 | 0.0625 | 19.375 | 0 | 50.1312 | 32.5469
246240 |  |  | 2500.6505 | 125.6737 | 85.0367 | 100.0747 | 30.0678 | 31.9253 | 0.0557 | 106.8857 | 11.4041 | 69.8361 | 70.0473 | n/a | 0.99111 | 97.2412 | 337.6364 | 280.0614 | 100.9585 | 655.7295 | 0.51094 | 445.7079 | 32.9098 | n/a | 38.7507 | 77.5699 | n/a | 109.2986 | 41.7931 | 8.4824 | 99.2788 | n/a | 24 | 29.8039 | 87 | 31 | 0.99739 | 69.4118 | 98 | 8600 | 32.549 | 109.1309 | 39.5966 | 0.25 | 19.375 | 0 | 50.1495 | 32.5469
246300 |  |  | 2503.5023 | 125.9044 | 84.9723 | 99.9603 | 30.0731 | 31.9464 | 0.05424 | 106.9069 | 11.3258 | 69.8085 | 70.3666 | n/a | 0.98811 | 97.2373 | 338.2554 | 280.6286 | 100.987 | 655.3786 | 0.49538 | 445.7079 | 33.0079 | n/a | 39.1369 | 77.5009 | n/a | 108.3468 | 41.6686 | 8.5382 | 99.282 | n/a | 24.5 | 30.5882 | 87 | 31 | 0.99675 | 69.4118 | 102 | 8240 | 32.549 | 106.8802 | 39.6301 | 0.125 | 20.5 | 0 | 49.1852 | 32.4531
246360 |  |  | 2507.3596 | 126.4889 | 85.0005 | 100.1223 | 30.0331 | 31.9936 | 0.05002 | 106.9829 | 11.2902 | 69.746 | 69.8541 | n/a | 0.989 | 97.2418 | 338.0022 | 280.4301 | 100.9108 | 656.634 | 0.48541 | 445.5377 | 33.2122 | n/a | 38.3469 | 77.4715 | n/a | 108.1144 | 41.3784 | 8.7272 | 99.476 | n/a | 24 | 30.5882 | 86 | 31 | 0.98714 | 70.1961 | 102 | 8480 | 32.549 | 106.5597 | 39.151 | 0 | 20.75 | 0 | 50.1984 | 32.4531
246420 |  |  | 2500.6829 | 129.5441 | 85.034 | 100.0207 | 30.0097 | 31.9772 | 0.04498 | 107.0588 | 11.327 | 69.7229 | 69.6926 | n/a | 0.99368 | 97.2463 | 338.368 | 280.742 | 100.8091 | 654.7874 | 0.49027 | 445.7647 | 33.9238 | n/a | 38.526 | 77.268 | n/a | 108.6765 | 41.6307 | 8.6518 | 100.3816 | n/a | 24 | 30.1961 | 87 | 31 | 1.0036 | 70.5882 | 102 | 8090 | 32.549 | 107.8415 | 39.6088 | 0.125 | 20.0625 | 0 | 50.0641 | 32.4531
246480 |  |  | 2497.3151 | 129.5254 | 85.0193 | 99.9318 | 30.0093 | 32.0327 | 0.04455 | 107.0498 | 11.3099 | 69.7663 | 69.7049 | n/a | 0.99839 | 97.2554 | 338.0866 | 280.7136 | 101.0061 | 653.9425 | 0.5248 | 445.7647 | 33.8732 | n/a | 38.691 | 77.5699 | n/a | 109.0619 | 41.5858 | 8.5847 | 100.3978 | n/a | 24 | 30.9804 | 87 | 31 | 0.99965 | 70.1961 | 99 | 8240 | 32.549 | 109.1309 | 40.0391 | 0.25 | 19.4375 | 0 | 50.0427 | 32.4531
246540 |  |  | 2501.2076 | 129.3134 | 85.0465 | 99.8778 | 30.0258 | 32.0138 | 0.04505 | 107.0204 | 11.3579 | 69.8254 | 69.5421 | n/a | 0.99311 | 97.2576 | 337.5238 | 280.5435 | 100.9044 | 652.3989 | 0.58925 | 445.6796 | 33.8705 | n/a | 39 | 77.3665 | n/a | 109.3848 | 41.6825 | 8.6487 | 100.5983 | n/a | 24 | 30.5882 | 87 | 31 | 0.99916 | 70.5882 | 100 | 8430 | 32.549 | 109.7717 | 39.8956 | 0.125 | 19.8125 | 0 | 50.0549 | 32.4531
246600 |  |  | 2503.4685 | 128.9123 | 85.1126 | 100.081 | 30.0205 | 31.9659 | 0.0457 | 107.018 | 11.3695 | 69.7906 | 69.4115 | n/a | 0.98975 | 97.261 | 337.8615 | 280.4301 | 101.0601 | 652.9305 | 0.57296 | 445.7079 | 33.796 | n/a | 38.5857 | 77.4289 | n/a | 109.3324 | 41.6964 | 8.6456 | 100.4787 | n/a | 24 | 30.5882 | 87 | 31 | 0.9994 | 70.5882 | 100 | 8260 | 32.549 | 109.4513 | 40.4144 | 0 | 20.125 | 0 | 49.7772 | 32.4531
246660 |  |  | 2501.5642 | 129.0032 | 85.0645 | 99.8842 | 30.0187 | 31.9916 | 0.04635 | 107.0253 | 11.3722 | 69.8585 | 70.1271 | n/a | 0.99311 | 97.2622 | 337.2987 | 279.7778 | 101.0061 | 653.0573 | 0.56712 | 445.5944 | 33.7741 | n/a | 38.5927 | 77.5207 | n/a | 109.236 | 41.6376 | 8.6219 | 100.5822 | n/a | 24 | 30.5882 | 87 | 31 | 0.99922 | 70.5882 | 100 | 8730 | 32.549 | 109.4513 | 40.0513 | 0.1875 | 20.0625 | 0 | 50.1282 | 32.4531
246720 |  |  | 2500.3928 | 129.2005 | 84.995 | 100.0619 | 30.001 | 31.9623 | 0.04815 | 107.0343 | 11.367 | 69.762 | 70.8023 | n/a | 0.99261 | 97.2678 | 337.8615 | 280.2599 | 100.9934 | 653.1382 | 0.52553 | 445.6512 | 33.8142 | n/a | 38.8034 | 77.5567 | n/a | 108.2798 | 41.6756 | 8.6312 | 100.2685 | n/a | 24 | 30.5882 | 87 | 31 | 0.99873 | 70.1961 | 99 | 8380 | 32.549 | 108.49 | 40.033 | 0.1875 | 20.375 | 0 | 50.1068 | 32.4531
246780 |  |  | 2491.5125 | 129.3358 | 85.053 | 99.7064 | 29.9792 | 31.9547 | 0.04866 | 107.0155 | 11.4203 | 69.7755 | 70.372 | n/a | 1.0014 | 97.2695 | 336.9611 | 279.8629 | 100.9712 | 653.5943 | 0.47641 | 445.5377 | 33.7183 | n/a | 38.8174 | 77.4847 | n/a | 109.0621 | 41.7033 | 8.5155 | 100.0712 | n/a | 24 | 30.9804 | 87 | 31 | 1.0023 | 70.1961 | 98 | 8260 | 32.1569 | 108.8104 | 40.5762 | 0.0625 | 19.75 | 0 | 49.6948 | 32.4531
246840 |  |  | 2496.407 | 126.3409 | 85.079 | 99.9161 | 29.9389 | 32.0152 | 0.05676 | 107.0057 | 11.4277 | 69.8012 | 69.7099 | n/a | 0.99293 | 97.2763 | 338.0866 | 280.5719 | 100.895 | 655.8266 | 0.46522 | 445.7079 | 33.0448 | n/a | 38.2976 | 77.6029 | n/a | 108.5671 | 41.7241 | 8.4938 | 99.0038 | n/a | 24 | 29.4118 | 87 | 31 | 1.002 | 69.4118 | 101 | 8330 | 32.549 | 108.1619 | 39.4928 | 0.0625 | 19.125 | 0 | 50.0824 | 32.3594
246900 |  |  | 2496.2509 | 126.2248 | 85.0077 | 99.7605 | 29.873 | 31.9859 | 0.05551 | 106.9861 | 11.3903 | 69.7776 | 70.0553 | n/a | 0.99807 | 97.2769 | 337.0174 | 279.8913 | 100.8823 | 654.2664 | 0.51848 | 445.6228 | 32.9817 | n/a | 38.849 | 77.3436 | n/a | 109.6271 | 41.7621 | 8.4112 | 99.0944 | n/a | 24.5 | 29.0196 | 87 | 31 | 1.0022 | 69.4118 | 101 | 8290 | 32.549 | 108.49 | 39.5752 | 0.0625 | 19.875 | 0 | 49.9359 | 32.3594
246960 |  |  | 2499.4202 | 126.5841 | 85.0059 | 100.243 | 29.8773 | 32.0144 | 0.05636 | 107.031 | 11.3612 | 69.8301 | 69.6787 | n/a | 0.99132 | 97.2848 | 338.5087 | 280.742 | 100.984 | 653.8939 | 0.51556 | 445.7363 | 33.1319 | n/a | 39.3122 | 77.2518 | n/a | 108.7429 | 41.8208 | 8.4442 | 99.3176 | n/a | 24.5 | 29.4118 | 87 | 31 | 1.0026 | 69.4118 | 98 | 8380 | 32.549 | 109.1309 | 40.213 | 0.25 | 20.5 | 0 | 49.2188 | 32.3594
247020 |  |  | 2498.2544 | 126.1831 | 84.9916 | 99.7413 | 29.8569 | 31.9717 | 0.05321 | 107.0082 | 11.3176 | 69.7236 | 70.1101 | n/a | 0.99911 | 97.2922 | 337.1862 | 279.8062 | 100.9585 | 655.3245 | 0.51094 | 445.8214 | 33.0116 | n/a | 38.4873 | 77.4715 | n/a | 109.2939 | 41.6894 | 8.5279 | 99.4049 | n/a | 24.5 | 29.4118 | 87 | 31 | 0.99809 | 69.8039 | 101 | 8510 | 32.549 | 109.1309 | 39.328 | 0.0625 | 20.25 | 0 | 49.2279 | 32.3594
247080 |  |  | 2498.8945 | 125.5324 | 85.0029 | 99.9858 | 29.9202 | 32.0125 | 0.05691 | 106.9673 | 11.36 | 69.8522 | 69.8598 | n/a | 0.98936 | 97.295 | 338.3399 | 280.2316 | 101.0125 | 655.4514 | 0.54183 | 445.6512 | 32.8498 | n/a | 38.8104 | 77.4289 | n/a | 108.084 | 41.7482 | 8.5 | 99.117 | n/a | 24 | 30.1961 | 87 | 31 | 1.0022 | 69.4118 | 102 | 8580 | 32.549 | 106.8802 | 39.8102 | 0.0625 | 20 | 0 | 49.823 | 32.3594
247140 |  |  | 2503.0185 | 127.9847 | 84.9956 | 100.2239 | 29.9495 | 31.9953 | 0.0456 | 107.1371 | 11.3722 | 69.7528 | 69.7587 | n/a | 0.99118 | 97.2973 | 338.368 | 280.4868 | 101.0125 | 655.4865 | 0.53113 | 445.6512 | 33.5468 | n/a | 39.0666 | 77.4289 | n/a | 108.8808 | 41.7482 | 8.6281 | 100.262 | n/a | 24 | 30.9804 | 87 | 31 | 1.0065 | 70.5882 | 99 | 8360 | 32.549 | 109.1309 | 39.3555 | 0.0625 | 20.125 | 0 | 50.0519 | 32.3594
247200 |  |  | 2503.0194 | 128.6505 | 84.8559 | 100.2651 | 29.9918 | 31.9868 | 0.04583 | 107.1216 | 11.4121 | 69.7743 | 70.4507 | n/a | 0.99722 | 97.2894 | 338.368 | 280.9122 | 101.1014 | 654.5201 | 0.54791 | 445.481 | 33.7213 | n/a | 38.7577 | 77.5207 | n/a | 109.1935 | 41.6376 | 8.6053 | 100.4722 | n/a | 24 | 30.1961 | 86 | 31 | 1.0012 | 70.5882 | 99 | 8580 | 32.549 | 109.4513 | 40.0452 | 0.25 | 20.25 | 0 | 50.2808 | 32.4531
247260 |  |  | 2503.713 | 128.9305 | 84.9679 | 100.0334 | 30.0181 | 32.0091 | 0.04502 | 107.1053 | 11.4362 | 69.793 | 69.9454 | n/a | 0.99329 | 97.2865 | 338.4806 | 280.5435 | 101.1078 | 654.1045 | 0.52942 | 445.5377 | 33.804 | n/a | 38.1114 | 77.1335 | n/a | 108.884 | 41.8 | 8.6394 | 100.2911 | n/a | 24 | 30.5882 | 86 | 31 | 0.99928 | 70.5882 | 99 | 8360 | 32.549 | 109.1309 | 40.2466 | 0 | 19.875 | 0 | 49.7406 | 32.4531
247320 |  |  | 2499.2567 | 129.3547 | 84.8878 | 99.9794 | 30.0322 | 32.0034 | 0.04521 | 106.9372 | 11.4793 | 69.8885 | 69.9601 | n/a | 0.99475 | 97.282 | 337.6645 | 280.5152 | 100.9585 | 653.6537 | 0.55788 | 445.6512 | 33.8549 | n/a | 38.4733 | 77.3731 | n/a | 109.2 | 41.7931 | 8.6632 | 100.5013 | n/a | 24 | 30.9804 | 86 | 31 | 1.0018 | 70.5882 | 99 | 8380 | 32.549 | 109.4513 | 39.9841 | 0.0625 | 20.25 | 0 | 49.762 | 32.5469
247380 |  |  | 2503.0468 | 129.2045 | 84.8975 | 99.9858 | 30.0425 | 31.9966 | 0.0451 | 106.9404 | 11.5616 | 69.7895 | 70.4528 | n/a | 0.99032 | 97.2718 | 339.0152 | 281.3942 | 100.8695 | 653.9264 | 0.55885 | 445.5944 | 33.8669 | n/a | 37.9322 | 77.4781 | n/a | 109.3711 | 41.6446 | 8.6622 | 100.5143 | n/a | 24 | 30.5882 | 86 | 31 | 1.0008 | 70.1961 | 99 | 8310 | 32.549 | 109.1309 | 39.7461 | 0.25 | 20.4375 | 0 | 49.7406 | 32.5469
247440 |  |  | 2498.9153 | 129.7697 | 84.9422 | 99.8842 | 30.0852 | 31.9347 | 0.04427 | 107.1428 | 11.6128 | 69.7887 | 70.3763 | n/a | 0.99393 | 97.2673 | 338.4806 | 281.0539 | 100.9108 | 652.8846 | 0.52675 | 445.481 | 33.9589 | n/a | 38.368 | 77.3238 | n/a | 109.255 | 41.6894 | 8.6157 | 100.6275 | n/a | 24 | 30.9804 | 87 | 31 | 1.0018 | 70.5882 | 99 | 8240 | 32.549 | 109.4513 | 40.0421 | 0.125 | 19.875 | 0 | 49.6124 | 32.5469
247500 |  |  | 2500.8936 | 129.4869 | 85.0259 | 100.2779 | 30.0822 | 32.0022 | 0.05369 | 106.92 | 11.6002 | 69.7402 | 69.6875 | n/a | 0.99329 | 97.2571 | 337.6083 | 280.2032 | 100.8759 | 652.5608 | 0.55593 | 445.6228 | 33.9117 | n/a | 38.7367 | 77.4355 | n/a | 108.98 | 41.7033 | 8.5775 | 100.4334 | n/a | 24 | 30.9804 | 86 | 31 | 0.99971 | 70.5882 | 99 | 8410 | 32.549 | 109.1309 | 40.2527 | 0 | 20.4375 | 0 | 49.6887 | 32.5469
247560 |  |  | 2498.8359 | 127.9271 | 85.0748 | 100.0683 | 30.0907 | 31.9335 | 0.06097 | 106.7804 | 11.4747 | 69.8007 | 69.921 | n/a | 0.98833 | 97.2463 | 337.2987 | 279.551 | 101.0474 | 652.6876 | 0.5462 | 445.5661 | 33.4756 | n/a | 38.0587 | 77.5633 | n/a | 109.485 | 41.5788 | 8.4473 | 99.7768 | n/a | 24.5 | 29.0196 | 87 | 31 | 1.0013 | 69.4118 | 97 | 8410 | 32.549 | 109.4513 | 39.917 | 0.0625 | 20.5 | 0 | 48.9197 | 32.5469
247620 |  |  | 2499.73 | 126.6132 | 85.092 | 100.081 | 30.0915 | 31.9931 | 0.0572 | 106.7829 | 11.3785 | 69.7707 | 70.0602 | n/a | 0.98715 | 97.2395 | 337.8615 | 280.2599 | 101.0601 | 653.3002 | 0.54353 | 445.6228 | 33.1437 | n/a | 38.382 | 77.5765 | n/a | 108.14 | 41.6446 | 8.5176 | 99.2238 | n/a | 24.5 | 30.5882 | 87 | 31 | 0.9969 | 69.8039 | 102 | 8430 | 32.549 | 106.5597 | 40.0971 | 0.1875 | 19.375 | 0 | 50.5432 | 32.5469
247680 |  |  | 2500.8061 | 126.1901 | 85.0984 | 100.059 | 30.0717 | 31.9796 | 0.04811 | 106.7796 | 11.3366 | 69.7212 | 70.6824 | n/a | 0.99775 | 97.239 | 337.749 | 280.2032 | 100.9427 | 654.5201 | 0.51629 | 445.5661 | 33.0471 | n/a | 38.1255 | 77.6521 | n/a | 108.2231 | 41.776 | 8.4752 | 99.1947 | n/a | 24 | 29.8039 | 87 | 31 | 1.0047 | 69.0196 | 102 | 8700 | 32.549 | 108.8104 | 39.505 | 0.1875 | 19.125 | 0 | 50.1984 | 32.5469
247740 |  |  | 2497.8888 | 126.5148 | 85.0985 | 99.9794 | 30.0461 | 32.018 | 0.04722 | 106.7951 | 11.3276 | 69.7377 | 70.3596 | n/a | 1.0009 | 97.2333 | 337.4113 | 279.8062 | 101.1491 | 653.8723 | 0.53915 | 445.5944 | 33.0935 | n/a | 37.9673 | 77.5699 | n/a | 108.1895 | 41.5858 | 8.5041 | 99.3046 | n/a | 24 | 30.5882 | 87 | 31 | 0.99989 | 69.8039 | 98 | 8510 | 32.549 | 108.49 | 39.444 | 0.0625 | 19.5 | 0 | 50.2899 | 32.4531
247800 |  |  | 2497.9082 | 126.1206 | 85.1533 | 99.9382 | 30.0107 | 31.9834 | 0.06057 | 106.7527 | 11.343 | 69.8094 | 70.3829 | n/a | 0.99625 | 97.2265 | 337.8334 | 280.3734 | 100.9648 | 653.5889 | 0.55156 | 445.6228 | 32.9838 | n/a | 38.2836 | 77.7241 | n/a | 109.2979 | 41.489 | 8.5041 | 99.2593 | n/a | 24.5 | 29.4118 | 87 | 31 | 1.0071 | 69.4118 | 101 | 8190 | 32.549 | 108.1619 | 39.6423 | 0.125 | 19.125 | 0 | 49.9756 | 32.4531
247860 |  |  | 2511.1309 | 126.3056 | 85.1453 | 100.0334 | 30.0007 | 31.8969 | 0.05347 | 106.8392 | 11.4043 | 69.7465 | 69.8763 | n/a | 0.98893 | 97.2197 | 339.3247 | 281.7345 | 101.1078 | 654.404 | 0.57223 | 445.5944 | 33.2013 | n/a | 38.6594 | 77.5765 | n/a | 108.4268 | 41.5927 | 8.6911 | 99.6992 | n/a | 24.5 | 29.8039 | 87 | 31 | 1.001 | 70.5882 | 102 | 8460 | 32.549 | 108.8104 | 39.3066 | 0.1875 | 20.1875 | 0 | 49.9207 | 32.4531
247920 |  |  | 2500.0086 | 128.3665 | 85.1506 | 99.9446 | 29.986 | 31.966 | 0.04922 | 106.9143 | 11.4666 | 69.7119 | 69.9784 | n/a | 1.0027 | 97.2186 | 337.7771 | 280.5435 | 100.9712 | 653.3865 | 0.59411 | 445.7647 | 33.6064 | n/a | 38.9157 | 77.4847 | n/a | 109.2063 | 41.5478 | 8.6497 | 100.5466 | n/a | 24 | 30.9804 | 87 | 31 | 0.99815 | 70.1961 | 99 | 8260 | 32.549 | 109.4513 | 40.0696 | 0.0625 | 20.25 | 0 | 49.8596 | 32.4531
247980 |  |  | 2501.2684 | 126.6104 | 85.0753 | 99.8493 | 29.9794 | 32.0209 | 0.05373 | 106.8849 | 11.5367 | 69.8593 | 69.9316 | n/a | 1.0084 | 97.2259 | 337.6645 | 280.3166 | 100.9236 | 654.4796 | 0.54329 | 445.5377 | 33.1633 | n/a | 38.4944 | 77.3863 | n/a | 108.447 | 41.5996 | 8.4979 | 99.599 | n/a | 24.5 | 29.8039 | 87 | 31 | 1.0096 | 69.4118 | 98 | 8580 | 32.549 | 109.1309 | 40.4266 | 0.0625 | 20.3125 | 0 | 49.4446 | 32.4531
248040 |  |  | 2498.8204 | 126.702 | 85.0573 | 99.7953 | 29.9473 | 32.004 | 0.05469 | 106.8776 | 11.5673 | 69.8384 | 69.465 | n/a | 1.0045 | 97.2203 | 338.2836 | 280.8838 | 101.0125 | 654.1045 | 0.49805 | 445.7079 | 33.1548 | n/a | 38.9017 | 77.6257 | n/a | 108.0371 | 41.5409 | 8.4886 | 99.3143 | n/a | 24 | 29.8039 | 87 | 31 | 1.0033 | 69.4118 | 98 | 8430 | 32.549 | 108.49 | 39.4592 | 0.0625 | 19 | 0 | 50.2655 | 32.4531
248100 |  |  | 2500.0062 | 126.3751 | 84.9454 | 99.9254 | 29.9425 | 32.0265 | 0.05468 | 106.8653 | 11.5776 | 69.7034 | 70.4294 | n/a | 1.0028 | 97.2203 | 337.552 | 280.1748 | 100.9521 | 654.5201 | 0.56177 | 445.6228 | 33.085 | n/a | 38.7577 | 77.5141 | n/a | 107.8559 | 41.5788 | 8.4732 | 99.2884 | n/a | 24.5 | 30.5882 | 86 | 31 | 1.0035 | 69.0196 | 102 | 8430 | 32.549 | 106.5597 | 40.0696 | 0.1875 | 20.0625 | 0 | 50.0977 | 32.4531
248160 |  |  | 2503.5872 | 127.4514 | 84.9997 | 100.0334 | 29.9102 | 31.9952 | 0.04809 | 106.9461 | 11.4793 | 69.738 | 69.2735 | n/a | 0.99493 | 97.218 | 338.368 | 281.0539 | 100.9648 | 654.1152 | 0.56906 | 445.6512 | 33.4145 | n/a | 38.547 | 77.3304 | n/a | 107.9791 | 41.7482 | 8.5981 | 99.7995 | n/a | 24 | 30.9804 | 86 | 31 | 0.99825 | 70.1961 | 98 | 8480 | 32.549 | 108.1619 | 39.1937 | 0 | 19.6875 | 0 | 50.2777 | 32.3594
248220 |  |  | 2501.8248 | 128.3855 | 84.8706 | 99.8906 | 29.8957 | 31.9773 | 0.04322 | 107.0057 | 11.4169 | 69.8073 | 70.3853 | n/a | 0.99379 | 97.2265 | 338.762 | 281.0256 | 100.9648 | 654.3474 | 0.53696 | 445.6796 | 33.6358 | n/a | 38.4803 | 77.2812 | n/a | 109.256 | 41.5927 | 8.656 | 100.3816 | n/a | 24 | 30.9804 | 86 | 31 | 1.0032 | 70.5882 | 99 | 8360 | 32.549 | 109.1309 | 39.3127 | 0.0625 | 20.5 | 0 | 49.8993 | 32.3594
248280 |  |  | 2505.9871 | 128.0139 | 84.8963 | 99.9254 | 29.8947 | 31.9889 | 0.04266 | 107.022 | 11.3729 | 69.6884 | 69.6348 | n/a | 0.98829 | 97.2259 | 338.0303 | 280.6569 | 100.9044 | 654.7469 | 0.51386 | 445.5661 | 33.5942 | n/a | 37.8935 | 77.268 | n/a | 109.0464 | 41.7343 | 8.6177 | 100.3364 | n/a | 24 | 30.9804 | 86 | 31 | 1.0044 | 70.1961 | 103 | 8360 | 32.549 | 109.1309 | 39.8895 | 0.1875 | 20.75 | 0 | 49.8962 | 32.3594
248340 |  |  | 2502.0228 | 129.1894 | 84.7899 | 100.0334 | 29.9196 | 32.0301 | 0.04704 | 107.0882 | 11.3558 | 69.8173 | 70.4591 | n/a | 0.99893 | 97.2203 | 338.5368 | 281.0823 | 101.0125 | 653.8562 | 0.53891 | 445.5944 | 33.8491 | n/a | 38.5787 | 77.1827 | n/a | 108.4831 | 41.5927 | 8.6043 | 100.359 | n/a | 24 | 30.5882 | 86 | 31 | 1.0024 | 70.1961 | 99 | 8410 | 32.549 | 108.8104 | 40.2924 | 0.1875 | 20.125 | 0 | 49.8444 | 32.4531
248400 |  |  | 2502.5962 | 129.3078 | 84.9007 | 99.9922 | 29.968 | 31.9733 | 0.04355 | 107.1151 | 11.4288 | 69.8039 | 69.6322 | n/a | 0.99182 | 97.2191 | 338.6775 | 281.0256 | 100.9712 | 654.0586 | 0.50097 | 445.5944 | 33.8878 | n/a | 38.6314 | 77.2878 | n/a | 109.3462 | 41.5996 | 8.657 | 100.6275 | n/a | 24 | 29.8039 | 86 | 31 | 0.99809 | 70.5882 | 103 | 8070 | 32.549 | 108.1619 | 39.7949 | 0 | 20 | 0 | 49.7437 | 32.4531
248460 |  |  | 2500.1623 | 129.5888 | 84.88 | 100.1635 | 29.9732 | 31.9827 | 0.04635 | 107.1053 | 11.4968 | 69.8381 | 69.6879 | n/a | 0.9955 | 97.2214 | 337.4676 | 280.2032 | 100.9521 | 653.7967 | 0.51556 | 445.6228 | 33.9285 | n/a | 38.6594 | 77.3172 | n/a | 108.7352 | 41.4233 | 8.596 | 100.511 | n/a | 24 | 30.9804 | 86 | 31 | 1.0016 | 70.1961 | 102 | 8530 | 32.549 | 107.5211 | 39.7919 | 0 | 20.625 | 0 | 50.0366 | 32.4531
248520 |  |  | 2498.4709 | 129.0938 | 85.0384 | 100.0334 | 30.0261 | 32.0269 | 0.04771 | 107.1861 | 11.5396 | 69.7487 | 69.7976 | n/a | 1.0003 | 97.2322 | 336.6797 | 279.8346 | 101.0125 | 653.9884 | 0.5197 | 445.6228 | 33.776 | n/a | 39.014 | 77.5273 | n/a | 108.7181 | 41.2816 | 8.5868 | 100.5304 | n/a | 24 | 29.8039 | 87 | 31 | 1.0019 | 70.1961 | 99 | 8410 | 32.549 | 109.1309 | 39.9017 | 0.25 | 19.375 | 0 | 50.1556 | 32.5469
248580 |  |  | 2501.6172 | 126.3068 | 85.127 | 100.1763 | 30.0659 | 31.9704 | 0.05744 | 106.9322 | 11.5518 | 69.7691 | 69.5099 | n/a | 0.9869 | 97.2305 | 336.7078 | 279.5793 | 101.1078 | 654.1962 | 0.49538 | 445.5661 | 33.092 | n/a | 38.5997 | 77.6749 | n/a | 108.5352 | 41.489 | 8.5568 | 99.4049 | n/a | 24 | 30.1961 | 87 | 31 | 0.99702 | 69.8039 | 102 | 8410 | 32.549 | 107.5211 | 39.7339 | 0.1875 | 20.75 | 0 | 49.0082 | 32.5469
248640 |  |  | 2501.4867 | 126.0645 | 85.2366 | 99.9858 | 30.0717 | 31.9988 | 0.05376 | 106.9845 | 11.5099 | 69.8185 | 69.3488 | n/a | 0.98326 | 97.2395 | 336.9611 | 279.948 | 100.9648 | 654.9817 | 0.51483 | 445.6796 | 33.0088 | n/a | 38.8841 | 77.6749 | n/a | 108.14 | 41.4372 | 8.532 | 99.434 | n/a | 24 | 30.1961 | 87 | 31 | 0.9976 | 69.4118 | 102 | 8360 | 32.549 | 106.8802 | 39.8956 | 0 | 20 | 0 | 49.5087 | 32.5469
248700 |  |  | 2498.5322 | 126.9928 | 85.1946 | 100.1414 | 30.1504 | 32.0535 | 0.05364 | 107.1535 | 11.3736 | 69.7282 | 70.5676 | n/a | 0.98915 | 97.2407 | 337.4676 | 280.0047 | 101.0729 | 653.6807 | 0.49368 | 445.6512 | 33.2169 | n/a | 38.2449 | 77.6881 | n/a | 108.7545 | 41.3992 | 8.5206 | 99.4696 | n/a | 24 | 29.0196 | 87 | 31 | 0.99333 | 69.8039 | 101 | 8160 | 32.549 | 107.8415 | 39.3188 | 0.125 | 19.5625 | 0 | 50.2106 | 32.5469
248760 |  |  | 2501.472 | 129.9671 | 85.2084 | 100.0462 | 30.1268 | 32.0004 | 0.04532 | 107.1249 | 11.3438 | 69.8212 | 69.8872 | n/a | 0.98954 | 97.2412 | 338.0866 | 280.2883 | 100.9776 | 653.1598 | 0.51289 | 445.5944 | 34.0465 | n/a | 38.6734 | 77.5897 | n/a | 109.3265 | 41.5547 | 8.6694 | 100.7698 | n/a | 24 | 30.1961 | 87 | 31 | 1.0002 | 70.5882 | 103 | 8120 | 32.549 | 107.8415 | 40.0482 | 0.125 | 20.625 | 0 | 49.9115 | 32.5469
248820 |  |  | 2504.053 | 128.5926 | 85.0139 | 99.9574 | 30.0641 | 31.9804 | 0.04458 | 107.1135 | 11.2941 | 69.7647 | 70.1357 | n/a | 0.99682 | 97.2412 | 338.7901 | 280.8838 | 101.1269 | 653.6807 | 0.509 | 445.7363 | 33.7042 | n/a | 38.4557 | 77.4487 | n/a | 109.1732 | 41.4061 | 8.6167 | 100.5563 | n/a | 24 | 30.9804 | 87 | 31 | 0.9991 | 70.5882 | 103 | 8310 | 32.549 | 107.5211 | 39.7186 | 0.1875 | 19.9375 | 0 | 49.7009 | 32.5469
248880 |  |  | 2500.0207 | 126.9963 | 84.8527 | 100.005 | 30.0216 | 31.9561 | 0.05389 | 106.9926 | 11.2862 | 69.7645 | 70.1533 | n/a | 0.99329 | 97.2395 | 338.2836 | 280.8554 | 100.984 | 653.6915 | 0.49903 | 445.8782 | 33.2478 | n/a | 38.5224 | 77.3995 | n/a | 108.0564 | 41.4061 | 8.594 | 99.3693 | n/a | 24 | 30.5882 | 86 | 31 | 0.99522 | 69.4118 | 98 | 8330 | 32.549 | 108.1619 | 40.1947 | 0 | 20.5 | 0 | 49.7162 | 32.4531
248940 |  |  | 2501.7112 | 126.8795 | 84.8061 | 99.9637 | 30.0087 | 31.9464 | 0.0526 | 107.0767 | 11.3184 | 69.8008 | 70.4425 | n/a | 0.99104 | 97.2407 | 337.9741 | 280.6853 | 100.9903 | 653.4729 | 0.52529 | 445.7079 | 33.2397 | n/a | 38.3433 | 77.3076 | n/a | 107.7787 | 41.4649 | 8.5682 | 99.3402 | n/a | 24.5 | 30.5882 | 86 | 31 | 0.9995 | 69.8039 | 98 | 8700 | 32.549 | 108.1619 | 39.5416 | 0.125 | 20.25 | 0 | 49.6826 | 32.4531
249000 |  |  | 2502.8323 | 127.4364 | 84.8126 | 99.9225 | 29.9956 | 31.9885 | 0.05119 | 106.9829 | 11.3321 | 69.8581 | 69.8076 | n/a | 0.99943 | 97.2401 | 338.3961 | 280.9405 | 100.9491 | 653.5485 | 0.49441 | 445.7079 | 33.4006 | n/a | 38.2836 | 77.265 | n/a | 108.9212 | 41.3163 | 8.5351 | 99.6539 | n/a | 24 | 29.4118 | 86 | 31 | 1.0002 | 69.8039 | 98 | 8380 | 32.549 | 108.8104 | 39.9048 | 0.1875 | 20.375 | 0 | 49.5819 | 32.4531
249060 |  |  | 2491.7952 | 129.9409 | 84.8941 | 99.9986 | 29.9938 | 31.9018 | 0.04861 | 107.0122 | 11.4164 | 69.7636 | 69.5298 | n/a | 0.98854 | 97.2333 | 337.5801 | 280.5435 | 100.8823 | 653.3056 | 0.50438 | 445.8782 | 33.9068 | n/a | 38.2836 | 77.3436 | n/a | 109.5277 | 41.3992 | 8.5041 | 100.2426 | n/a | 24 | 29.0196 | 86 | 31 | 1.0157 | 70.5882 | 101 | 8070 | 32.549 | 108.49 | 40.2741 | 0.1875 | 19.25 | 0 | 49.8413 | 32.4531
249120 |  |  | 2503.7658 | 128.6 | 84.93 | 100.081 | 29.973 | 31.9722 | 0.04232 | 107.1118 | 11.4834 | 69.7957 | 69.4678 | n/a | 0.98954 | 97.235 | 338.5368 | 280.8838 | 100.8695 | 653.5943 | 0.5 | 445.9065 | 33.7181 | n/a | 38.396 | 77.4289 | n/a | 108.2191 | 41.3853 | 8.6115 | 100.2943 | n/a | 24 | 30.9804 | 86 | 31 | 1.0002 | 70.1961 | 103 | 8240 | 32.549 | 106.8802 | 39.6942 | 0 | 19.6875 | 0 | 49.8383 | 32.4531
249180 |  |  | 2500.8879 | 127.1537 | 84.9829 | 100.0178 | 29.9471 | 31.9426 | 0.04974 | 106.991 | 11.5316 | 69.7655 | 69.901 | n/a | 0.99304 | 97.2339 | 338.4243 | 280.9689 | 101.0444 | 653.8265 | 0.49513 | 445.7647 | 33.2972 | n/a | 38.4347 | 77.4126 | n/a | 108.1343 | 41.42 | 8.5434 | 99.5278 | n/a | 24.5 | 29.4118 | 86 | 31 | 0.99803 | 69.8039 | 98 | 8460 | 32.549 | 108.49 | 39.5294 | 0.0625 | 20.25 | 0 | 49.3774 | 32.4531
249240 |  |  | 2503.0491 | 127.5993 | 85.0173 | 100.0874 | 29.9868 | 31.9876 | 0.05269 | 106.9265 | 11.5618 | 69.7478 | 70.3861 | n/a | 0.98504 | 97.2248 | 338.3117 | 280.5719 | 100.9712 | 652.7901 | 0.4679 | 445.7647 | 33.4462 | n/a | 38.8244 | 77.1893 | n/a | 109.1847 | 41.3923 | 8.5578 | 99.5698 | n/a | 24 | 30.1961 | 86 | 31 | 1.0019 | 69.4118 | 103 | 8260 | 32.549 | 107.5211 | 40.271 | 0.1875 | 21 | 0 | 49.2798 | 32.4531
249300 |  |  | 2502.218 | 128.6001 | 85.0491 | 99.9097 | 29.988 | 32.0008 | 0.04227 | 107.2212 | 11.5605 | 69.7401 | 69.7586 | n/a | 0.99697 | 97.2265 | 338.2554 | 280.7704 | 101.1269 | 654.6065 | 0.45768 | 445.7363 | 33.6973 | n/a | 39.0806 | 77.4487 | n/a | 108.127 | 41.458 | 8.6921 | 100.2943 | n/a | 24 | 31.3726 | 87 | 31 | 1.0018 | 70.1961 | 103 | 8070 | 32.549 | 106.8802 | 39.7064 | 0 | 19.3125 | 0 | 49.8749 | 32.4531
249360 |  |  | 2502.3967 | 127.3133 | 85.0732 | 100.0398 | 29.9986 | 31.9883 | 0.04975 | 106.9616 | 11.495 | 69.7663 | 69.8093 | n/a | 0.98511 | 97.2197 | 338.1992 | 280.6286 | 101.0189 | 653.7509 | 0.47276 | 445.8214 | 33.3625 | n/a | 38.6524 | 77.5339 | n/a | 108.3711 | 41.3923 | 8.5909 | 99.4469 | n/a | 24.5 | 29.8039 | 87 | 31 | 1.0062 | 69.8039 | 98 | 8330 | 32.549 | 108.49 | 39.7705 | 0 | 19.75 | 0 | 50.293 | 32.4531
249420 |  |  | 2501.8127 | 129.97 | 85.0846 | 99.9858 | 30.017 | 31.9702 | 0.04011 | 107.0996 | 11.4155 | 69.754 | 70.5937 | n/a | 0.99261 | 97.222 | 338.368 | 280.8838 | 101.0601 | 653.3109 | 0.48687 | 445.5377 | 34.0507 | n/a | 38.6067 | 77.6257 | n/a | 109.3491 | 41.5927 | 8.69 | 100.7083 | n/a | 24 | 30.1961 | 87 | 31 | 0.99971 | 70.5882 | 102 | 8460 | 32.549 | 107.8415 | 40.0024 | 0.125 | 19.875 | 0 | 50.0153 | 32.4531
249480 |  |  | 2497.3315 | 128.094 | 85.1248 | 99.9033 | 30.0141 | 32.032 | 0.04951 | 106.9878 | 11.3481 | 69.8168 | 70.6069 | n/a | 0.99654 | 97.2203 | 337.6927 | 280.2032 | 100.9299 | 653.3163 | 0.46911 | 445.8214 | 33.4991 | n/a | 38.5084 | 77.5897 | n/a | 108.4553 | 41.4511 | 8.5702 | 99.6572 | n/a | 24 | 30.5882 | 87 | 31 | 0.99065 | 69.8039 | 102 | 8120 | 32.549 | 107.2006 | 39.9689 | 0.1875 | 20.375 | 0 | 49.7803 | 32.4531
249540 |  |  | 2501.596 | 127.7344 | 85.1384 | 99.8621 | 29.9937 | 32.032 | 0.04954 | 106.9845 | 11.2592 | 69.7643 | 69.5936 | n/a | 1.0044 | 97.2191 | 337.6364 | 280.6002 | 100.841 | 653.2408 | 0.43799 | 445.7079 | 33.4621 | n/a | 37.8302 | 77.5963 | n/a | 108.1335 | 41.769 | 8.6002 | 99.4405 | n/a | 24.5 | 29.4118 | 87 | 31 | 0.99538 | 69.8039 | 101 | 8240 | 32.549 | 107.5211 | 39.2151 | 0.1875 | 20.125 | 0 | 49.7864 | 32.4531
249600 |  |  | 2496.4525 | 127.8084 | 85.0921 | 99.9701 | 29.9708 | 32.04 | 0.04991 | 106.9502 | 11.2939 | 69.7827 | 69.7242 | n/a | 1.004 | 97.2197 | 337.8334 | 280.7704 | 100.9491 | 652.8818 | 0.48249 | 445.9349 | 33.4127 | n/a | 38.5224 | 77.5111 | n/a | 108.9426 | 41.3682 | 8.5372 | 99.5278 | n/a | 24 | 30.1961 | 87 | 31 | 0.99803 | 69.8039 | 98 | 8290 | 32.549 | 108.8104 | 39.6728 | 0 | 19.25 | 0 | 49.234 | 32.4531
249660 |  |  | 2502.4615 | 127.453 | 85.0613 | 100.221 | 29.9061 | 32.0095 | 0.0487 | 106.9673 | 11.3222 | 69.8007 | 69.7754 | n/a | 0.98547 | 97.2123 | 338.0022 | 280.742 | 101.0095 | 653.4809 | 0.491 | 445.7647 | 33.3919 | n/a | 38.6699 | 77.6227 | n/a | 109.0746 | 41.4858 | 8.5351 | 99.6313 | n/a | 24.5 | 29.8039 | 87 | 31 | 1.0066 | 69.8039 | 101 | 8260 | 32.549 | 107.2006 | 39.7949 | 0.1875 | 20.625 | 0 | 49.3683 | 32.3594
249720 |  |  | 2498.6624 | 128.0817 | 85.0409 | 100.0241 | 29.8771 | 31.9688 | 0.04846 | 106.9478 | 11.3354 | 69.7255 | 70.1797 | n/a | 0.99468 | 97.2203 | 338.1429 | 280.9689 | 100.8601 | 653.176 | 0.45331 | 445.7079 | 33.5237 | n/a | 38.7998 | 77.4685 | n/a | 109.208 | 41.4788 | 8.5744 | 99.4987 | n/a | 24 | 30.1961 | 87 | 31 | 0.99959 | 69.8039 | 102 | 8410 | 32.549 | 107.8415 | 39.4836 | 0.25 | 19.9375 | 0 | 49.5727 | 32.3594
249780 |  |  | 2497.1353 | 127.7422 | 85.0835 | 100.0241 | 29.8788 | 31.929 | 0.05631 | 106.9698 | 11.3601 | 69.6727 | 69.7091 | n/a | 1.0109 | 97.2089 | 338.4524 | 280.8271 | 100.9554 | 653.4998 | 0.47495 | 445.7363 | 33.4045 | n/a | 38.273 | 77.5177 | n/a | 108.9597 | 41.3751 | 8.6053 | 99.6184 | n/a | 24.5 | 30.5882 | 87 | 31 | 1.001 | 69.8039 | 99 | 8460 | 32.549 | 109.1309 | 40.0116 | 0.125 | 19.8125 | 0 | 49.4659 | 32.3594
249840 |  |  | 2508.1972 | 127.3631 | 85.0027 | 99.9637 | 29.8906 | 31.9257 | 0.05479 | 106.9935 | 11.3986 | 69.7181 | 69.7828 | n/a | 0.98618 | 97.214 | 338.5368 | 281.2241 | 100.895 | 653.1813 | 0.47544 | 445.9349 | 33.4529 | n/a | 38.8068 | 77.406 | n/a | 108.8951 | 41.4649 | 8.6611 | 99.6895 | n/a | 24 | 29.4118 | 87 | 31 | 1.0019 | 69.8039 | 102 | 8020 | 32.549 | 107.8415 | 38.8977 | 0 | 19.5 | 0 | 50.1709 | 32.3594
249900 |  |  | 2498.8506 | 127.289 | 85.0024 | 99.9765 | 29.9261 | 31.9011 | 0.05425 | 106.9461 | 11.4239 | 69.7897 | 70.129 | n/a | 1.0056 | 97.2214 | 338.5368 | 280.9122 | 101.0031 | 653.9047 | 0.49805 | 445.7363 | 33.3088 | n/a | 38.7998 | 77.4685 | n/a | 108.4982 | 41.427 | 8.5671 | 99.5472 | n/a | 24.5 | 30.1961 | 87 | 31 | 0.99947 | 69.8039 | 102 | 8360 | 32.549 | 107.2006 | 39.7552 | 0.125 | 20.375 | 0 | 49.3897 | 32.3594
249960 |  |  | 2494.3823 | 128.8402 | 85.0647 | 100.0781 | 29.984 | 31.9664 | 0.04239 | 106.938 | 11.3486 | 69.7392 | 69.4348 | n/a | 0.99857 | 97.2254 | 337.3832 | 279.9764 | 101.0571 | 653.2569 | 0.46547 | 445.9065 | 33.6545 | n/a | 38.5365 | 77.4751 | n/a | 109.6452 | 41.5894 | 8.5816 | 99.7607 | n/a | 24.5 | 30.1961 | 87 | 31 | 0.99696 | 69.8039 | 102 | 8330 | 32.549 | 108.1619 | 40.2313 | 0.25 | 19.8125 | 0 | 49.7223 | 32.4531
250020 |  |  | 2500.1043 | 127.0297 | 84.9218 | 99.9893 | 30.0059 | 31.9436 | 0.0446 | 106.9616 | 11.3753 | 69.7158 | 70.1289 | n/a | 1.0091 | 97.2225 | 337.4113 | 280.6569 | 100.9206 | 653.8642 | 0.50559 | 445.793 | 33.2642 | n/a | 38.273 | 77.4325 | n/a | 109.2939 | 41.5964 | 8.5764 | 99.4922 | n/a | 24 | 29.8039 | 86 | 31 | 1.0091 | 69.8039 | 98 | 8290 | 32.549 | 109.4513 | 39.6606 | 0 | 20 | 0 | 49.7437 | 32.4531
250080 |  |  | 2502.5881 | 127.4261 | 84.9959 | 99.9829 | 30.0418 | 32.06 | 0.05288 | 106.9339 | 11.3124 | 69.747 | 69.9369 | n/a | 1.0057 | 97.2174 | 338.8464 | 281.5077 | 100.8665 | 653.0896 | 0.49197 | 445.8498 | 33.3932 | n/a | 38.3714 | 77.4751 | n/a | 108.0343 | 41.4858 | 8.5454 | 99.4243 | n/a | 24.5 | 30.5882 | 86 | 31 | 1.0025 | 69.8039 | 98 | 8770 | 32.549 | 108.49 | 39.9933 | 0.0625 | 20.3125 | 0 | 49.5209 | 32.4531
250140 |  |  | 2498.444 | 127.5844 | 84.9116 | 99.9893 | 30.0687 | 31.9841 | 0.04853 | 106.929 | 11.307 | 69.7554 | 70.4193 | n/a | 0.99115 | 97.205 | 338.4806 | 281.0539 | 100.9206 | 652.8818 | 0.473 | 445.8214 | 33.3807 | n/a | 38.9438 | 77.4325 | n/a | 109.1927 | 41.389 | 8.5444 | 99.5763 | n/a | 24.5 | 29.4118 | 86 | 31 | 1.0016 | 69.8039 | 98 | 8380 | 32.549 | 109.1309 | 39.5538 | 0.1875 | 19.8125 | 0 | 49.8291 | 32.5469
250200 |  |  | 2497.7173 | 126.7277 | 84.9303 | 99.9574 | 30.1003 | 31.9685 | 0.06336 | 106.9224 | 11.3443 | 69.7391 | 70.3103 | n/a | 1.0078 | 97.197 | 338.2273 | 280.9405 | 100.984 | 653.9748 | 0.52237 | 445.793 | 33.1665 | n/a | 39.049 | 77.3995 | n/a | 108.4181 | 41.5617 | 8.5413 | 99.4599 | n/a | 24.5 | 30.1961 | 86 | 31 | 1.0058 | 69.8039 | 102 | 8410 | 32.549 | 106.8802 | 39.9261 | 0.25 | 20.5625 | 0 | 49.1242 | 32.5469
250260 |  |  | 2500.1742 | 126.4431 | 84.9346 | 100.0718 | 30.1187 | 31.986 | 0.05155 | 106.8931 | 11.3545 | 69.7721 | 69.9731 | n/a | 1.0056 | 97.2044 | 338.6775 | 281.0256 | 101.0031 | 654.35 | 0.47763 | 445.8782 | 33.105 | n/a | 38.5891 | 77.4685 | n/a | 108.2443 | 41.3751 | 8.5299 | 99.227 | n/a | 24 | 29.8039 | 86 | 31 | 1.0054 | 69.4118 | 98 | 8630 | 32.549 | 108.8104 | 39.6728 | 0.0625 | 19.4375 | 0 | 49.8871 | 32.5469
250320 |  |  | 2505.3468 | 126.9753 | 85.0196 | 99.9893 | 30.0895 | 32.0034 | 0.04857 | 106.9494 | 11.3881 | 69.7083 | 69.526 | n/a | 0.99422 | 97.2101 | 338.5931 | 280.9122 | 100.9206 | 654.3689 | 0.45452 | 445.9065 | 33.3131 | n/a | 38.403 | 77.3833 | n/a | 108.6681 | 41.4409 | 8.6126 | 99.4566 | n/a | 24.5 | 30.1961 | 86 | 31 | 0.99751 | 69.4118 | 98 | 8550 | 32.549 | 108.49 | 39.5172 | 0.125 | 21 | 0 | 48.88 | 32.5469
250380 |  |  | 2495.3061 | 126.9153 | 84.9656 | 100.0526 | 30.0496 | 32.012 | 0.04968 | 106.9012 | 11.4681 | 69.7599 | 69.6493 | n/a | 0.99554 | 97.2038 | 337.3269 | 280.1748 | 100.9363 | 654.0261 | 0.43604 | 445.8214 | 33.1639 | n/a | 37.693 | 77.4979 | n/a | 109.331 | 41.5098 | 8.4793 | 99.2432 | n/a | 24.5 | 29.8039 | 87 | 31 | 0.99849 | 69.4118 | 101 | 8290 | 32.549 | 108.1619 | 39.4684 | 0.125 | 18.625 | 0 | 49.9817 | 32.4531
250440 |  |  | 2498.8725 | 130.0674 | 85.0077 | 100.0526 | 30.0145 | 31.9627 | 0.04372 | 107.0694 | 11.5202 | 69.774 | 69.3701 | n/a | 0.99607 | 97.1987 | 337.5801 | 280.4584 | 100.984 | 653.4189 | 0.44504 | 445.8214 | 34.0362 | n/a | 38.1149 | 77.3502 | n/a | 108.6428 | 41.2506 | 8.6456 | 100.3719 | n/a | 24 | 31.3726 | 87 | 31 | 1.0001 | 70.5882 | 99 | 8380 | 32.549 | 108.8104 | 40.7074 | 0.0625 | 20.1875 | 0 | 49.7437 | 32.4531
250500 |  |  | 2495.7492 | 127.6093 | 84.9823 | 100.0462 | 30.0097 | 31.9318 | 0.05525 | 106.8416 | 11.4532 | 69.8235 | 69.9942 | n/a | 0.9929 | 97.1931 | 337.6364 | 280.345 | 100.9776 | 653.095 | 0.43969 | 445.9349 | 33.3512 | n/a | 38.3784 | 77.5897 | n/a | 108.9996 | 41.3473 | 8.4298 | 99.2108 | n/a | 24.5 | 29.0196 | 87 | 31 | 1.0049 | 69.0196 | 101 | 8190 | 32.549 | 109.4513 | 39.6637 | 0.0625 | 19.8125 | 0 | 49.9085 | 32.4531
250560 |  |  | 2498.943 | 127.7573 | 85.0444 | 99.9829 | 30.0248 | 31.9858 | 0.05513 | 106.8841 | 11.3701 | 69.8487 | 69.7118 | n/a | 0.99175 | 97.1891 | 338.171 | 280.7136 | 100.9142 | 653.8291 | 0.4195 | 445.8498 | 33.4326 | n/a | 39.2806 | 77.4259 | n/a | 108.8841 | 41.4339 | 8.5196 | 99.282 | n/a | 24.5 | 29.4118 | 87 | 31 | 1.006 | 69.4118 | 98 | 8430 | 32.549 | 109.1309 | 39.8987 | 0.0625 | 20.75 | 0 | 49.0692 | 32.4531
250620 |  |  | 2500.8898 | 127.049 | 84.9611 | 100.1861 | 30.0045 | 31.9869 | 0.05179 | 106.8849 | 11.3109 | 69.765 | 70.4332 | n/a | 0.99411 | 97.1846 | 338.5368 | 281.0539 | 100.8793 | 654.0828 | 0.45355 | 445.793 | 33.283 | n/a | 38.5048 | 77.4883 | n/a | 109.0329 | 41.4997 | 8.5713 | 99.3984 | n/a | 24.5 | 29.4118 | 87 | 31 | 0.99443 | 69.4118 | 98 | 8600 | 32.549 | 109.1309 | 39.6912 | 0.1875 | 21.0625 | 0 | 48.8678 | 32.4531
250680 |  |  | 2500.2937 | 126.5523 | 85.03 | 100.0369 | 30.0224 | 31.9879 | 0.05521 | 106.88 | 11.2599 | 69.6838 | 70.4718 | n/a | 0.9945 | 97.1834 | 338.5087 | 280.6569 | 100.9206 | 654.4526 | 0.44528 | 445.7647 | 33.1409 | n/a | 38.5119 | 77.4817 | n/a | 109.2548 | 41.4409 | 8.4835 | 99.1203 | n/a | 24.5 | 29.4118 | 87 | 31 | 1.0047 | 69.8039 | 101 | 8360 | 32.549 | 107.5211 | 39.5508 | 0.3125 | 19.875 | 0 | 48.9654 | 32.4531
250740 |  |  | 2501.005 | 126.6029 | 85.0353 | 100.0909 | 30.0299 | 31.9974 | 0.05331 | 106.8555 | 11.2386 | 69.7783 | 70.7373 | n/a | 0.98879 | 97.1761 | 336.7641 | 279.551 | 101.0222 | 655.2975 | 0.42218 | 445.793 | 33.1331 | n/a | 38.3995 | 77.4883 | n/a | 108.6062 | 41.4478 | 8.4721 | 99.02 | n/a | 24.5 | 29.8039 | 87 | 31 | 1.0018 | 69.0196 | 101 | 8580 | 32.549 | 107.8415 | 39.3829 | 0 | 19.1875 | 0 | 50.3662 | 32.4531
250800 |  |  | 2496.1539 | 126.6283 | 85.0433 | 100.0021 | 30.0183 | 31.9884 | 0.05425 | 106.8653 | 11.2548 | 69.8049 | 70.3265 | n/a | 0.99564 | 97.1863 | 338.0022 | 280.4017 | 100.9333 | 656.569 | 0.42947 | 445.7363 | 33.1002 | n/a | 38.8946 | 77.5441 | n/a | 109.1461 | 41.4547 | 8.4773 | 98.9941 | n/a | 24 | 29.0196 | 87 | 31 | 0.99617 | 69.0196 | 101 | 8290 | 32.549 | 107.5211 | 39.151 | 0.0625 | 19.375 | 0 | 49.3835 | 32.4531
250860 |  |  | 2498.1471 | 126.9411 | 84.9887 | 99.9893 | 30.0089 | 31.9892 | 0.05287 | 106.9322 | 11.3426 | 69.7814 | 70.6945 | n/a | 0.99525 | 97.1846 | 337.2987 | 280.4017 | 100.9206 | 656.5123 | 0.43434 | 445.6796 | 33.2084 | n/a | 38.5048 | 77.6785 | n/a | 107.7923 | 41.3372 | 8.5114 | 99.2076 | n/a | 24.5 | 30.5882 | 87 | 31 | 0.99483 | 69.4118 | 101 | 8530 | 32.549 | 106.2317 | 39.8743 | 0.25 | 20.5625 | 0 | 49.1852 | 32.4531
250920 |  |  | 2502.2234 | 128.7623 | 85.0688 | 99.9289 | 30.0019 | 31.9523 | 0.0453 | 107.0612 | 11.388 | 69.7399 | 70.4979 | n/a | 0.99732 | 97.1834 | 338.4524 | 280.7987 | 100.8601 | 655.0437 | 0.45939 | 445.5377 | 33.7398 | n/a | 38.5962 | 77.6161 | n/a | 108.4185 | 41.3233 | 8.6405 | 100.2555 | n/a | 24 | 30.9804 | 87 | 31 | 1.0041 | 70.5882 | 103 | 8480 | 32.549 | 108.49 | 40.1733 | 0.0625 | 19.5 | 0 | 49.7986 | 32.4531
250980 |  |  | 2500.9088 | 128.9649 | 85.052 | 99.9609 | 29.9981 | 31.9999 | 0.04149 | 107.0506 | 11.4876 | 69.8489 | 70.1523 | n/a | 0.99775 | 97.1851 | 337.9741 | 280.742 | 100.892 | 655.0842 | 0.43799 | 445.7647 | 33.7752 | n/a | 38.5435 | 77.5507 | n/a | 109.0614 | 41.3061 | 8.6911 | 100.2976 | n/a | 24 | 30.5882 | 87 | 31 | 1.004 | 70.5882 | 102 | 8120 | 32.549 | 107.5211 | 39.4958 | 0 | 20.25 | 0 | 49.7253 | 32.4531
251040 |  |  | 2506.7596 | 127.4592 | 84.9654 | 99.9957 | 29.9837 | 32.0235 | 0.04704 | 107.0082 | 11.5358 | 69.7252 | 70.4592 | n/a | 0.99929 | 97.1795 | 338.3961 | 281.0256 | 100.8793 | 656.5718 | 0.42631 | 445.9065 | 33.459 | n/a | 38.266 | 77.3406 | n/a | 108.3866 | 41.6552 | 8.7014 | 99.6507 | n/a | 24 | 31.3726 | 86 | 31 | 0.98811 | 70.1961 | 102 | 8600 | 32.549 | 108.1619 | 39.6301 | 0.0625 | 20.125 | 0 | 49.9329 | 32.4531
251100 |  |  | 2502.305 | 129.2642 | 84.8486 | 99.9893 | 29.9855 | 32.0092 | 0.04262 | 107.0335 | 11.5261 | 69.7527 | 70.5261 | n/a | 0.99004 | 97.1834 | 337.9459 | 280.6002 | 100.8252 | 654.9276 | 0.45768 | 445.7647 | 33.8725 | n/a | 38.6032 | 77.2848 | n/a | 109.0597 | 41.5446 | 8.6653 | 100.2717 | n/a | 24 | 30.9804 | 86 | 31 | 1.0004 | 70.1961 | 99 | 8310 | 32.549 | 109.1309 | 39.798 | 0.25 | 20.125 | 0 | 49.7894 | 32.4531
251160 |  |  | 2498.6181 | 129.4963 | 84.8385 | 99.9353 | 29.9986 | 32.021 | 0.04622 | 107.213 | 11.4906 | 69.8627 | 70.6123 | n/a | 0.99422 | 97.1778 | 338.1992 | 280.7136 | 100.7712 | 653.3379 | 0.49586 | 445.8214 | 33.8833 | n/a | 38.273 | 77.2782 | n/a | 108.4825 | 41.4858 | 8.6353 | 100.4043 | n/a | 24 | 30.1961 | 86 | 31 | 1.0035 | 70.5882 | 103 | 8090 | 32.549 | 107.5211 | 39.9109 | 0 | 19.6875 | 0 | 49.5911 | 32.4531
251220 |  |  | 2498.929 | 129.4125 | 84.8763 | 99.9353 | 29.992 | 31.9983 | 0.04546 | 107.2065 | 11.4617 | 69.7576 | 70.2123 | n/a | 0.9975 | 97.1783 | 337.4676 | 279.8629 | 100.9142 | 652.8818 | 0.46936 | 445.7647 | 33.8656 | n/a | 38.6278 | 77.2782 | n/a | 109.2915 | 41.5894 | 8.6539 | 100.4852 | n/a | 24 | 30.1961 | 86 | 31 | 1.0015 | 70.5882 | 103 | 8430 | 32.549 | 107.8415 | 39.9383 | 0.0625 | 20.125 | 0 | 49.8474 | 32.4531
251280 |  |  | 2501.1556 | 129.3471 | 84.8211 | 100.0305 | 29.9943 | 32.0484 | 0.04498 | 106.9861 | 11.4619 | 69.836 | 70.8234 | n/a | 0.99375 | 97.1795 | 336.9611 | 279.9196 | 100.9618 | 652.6956 | 0.53623 | 445.7079 | 33.8786 | n/a | 38.5962 | 77.2782 | n/a | 109.5575 | 41.4339 | 8.6807 | 100.5628 | n/a | 24 | 30.5882 | 86 | 31 | 1.0036 | 70.5882 | 99 | 8530 | 32.549 | 109.7717 | 40.6433 | 0.125 | 20.8125 | 0 | 49.5422 | 32.4531
251340 |  |  | 2497.8528 | 129.5101 | 84.8855 | 100.0178 | 30.0042 | 32.0223 | 0.04697 | 106.9747 | 11.4607 | 69.6827 | 69.7759 | n/a | 1.0005 | 97.1857 | 337.0455 | 279.5226 | 100.9491 | 651.8402 | 0.55812 | 445.8498 | 33.8765 | n/a | 38.0094 | 77.265 | n/a | 108.8947 | 41.3163 | 8.5919 | 100.5175 | n/a | 24 | 30.1961 | 86 | 31 | 1.0019 | 70.1961 | 99 | 8430 | 32.549 | 109.1309 | 39.7766 | 0.25 | 19.8125 | 0 | 50.2777 | 32.4531
251400 |  |  | 2492.4847 | 129.3585 | 84.9956 | 100.1385 | 30.0282 | 31.9945 | 0.04639 | 106.9943 | 11.449 | 69.79 | 69.8399 | n/a | 1.0237 | 97.1829 | 337.8615 | 280.3166 | 101.0699 | 651.8914 | 0.5659 | 446.0484 | 33.7642 | n/a | 38.1289 | 77.3898 | n/a | 109.4633 | 41.2922 | 8.6776 | 100.5337 | n/a | 24 | 30.1961 | 86 | 31 | 1.0003 | 70.5882 | 103 | 8480 | 32.549 | 107.8415 | 40.1733 | 0 | 19.5625 | 0 | 49.9115 | 32.4531
251460 |  |  | 2496.5498 | 128.1521 | 84.9547 | 99.8592 | 30.0347 | 32.0096 | 0.05762 | 107.0082 | 11.4179 | 69.7949 | 70.1249 | n/a | 0.99243 | 97.1783 | 337.8615 | 280.6002 | 100.9333 | 651.4408 | 0.51702 | 445.7647 | 33.5104 | n/a | 38.3854 | 77.3965 | n/a | 109.3891 | 41.2473 | 8.4824 | 99.6604 | n/a | 24 | 29.4118 | 87 | 31 | 1.0115 | 69.0196 | 98 | 8580 | 32.549 | 109.4513 | 40.4327 | 0.0625 | 20.1875 | 0 | 49.3866 | 32.4531
251520 |  |  | 2492.6764 | 127.197 | 84.9982 | 100.0909 | 30.0821 | 32.0223 | 0.05731 | 106.769 | 11.4548 | 69.7479 | 69.6139 | n/a | 0.99204 | 97.1715 | 337.3269 | 280.5152 | 100.8316 | 651.6027 | 0.54183 | 445.7647 | 33.2208 | n/a | 38.0165 | 77.3898 | n/a | 109.4659 | 41.5515 | 8.4979 | 99.3596 | n/a | 24.5 | 29.4118 | 86 | 31 | 1.0022 | 69.4118 | 98 | 8240 | 32.549 | 109.7717 | 40.1184 | 0.125 | 19.125 | 0 | 50.2167 | 32.5469
251580 |  |  | 2504.9648 | 126.4862 | 84.9416 | 99.9957 | 30.0286 | 31.9756 | 0.05576 | 106.8408 | 11.5095 | 69.7064 | 70.0799 | n/a | 0.98151 | 97.163 | 338.5368 | 280.8554 | 100.8316 | 653.3541 | 0.49027 | 445.8214 | 33.181 | n/a | 38.5575 | 77.3898 | n/a | 108.2587 | 41.4478 | 8.4639 | 99.2626 | n/a | 24.5 | 29.8039 | 86 | 31 | 0.99583 | 69.8039 | 102 | 8210 | 32.549 | 107.5211 | 39.798 | 0.1875 | 20.25 | 0 | 49.4537 | 32.5469
251640 |  |  | 2501.0053 | 126.8552 | 84.9671 | 99.9133 | 30.0199 | 32.0098 | 0.05386 | 106.8816 | 11.5041 | 69.806 | 69.1314 | n/a | 1.0019 | 97.1585 | 338.0303 | 280.8838 | 100.9397 | 653.2542 | 0.50438 | 445.8498 | 33.2027 | n/a | 38.2695 | 77.3046 | n/a | 107.836 | 41.4098 | 8.4938 | 99.4243 | n/a | 24 | 29.8039 | 86 | 31 | 0.99605 | 69.8039 | 102 | 8020 | 32.549 | 106.5597 | 39.7156 | 0 | 20.375 | 0 | 49.2523 | 32.4531
251700 |  |  | 2497.7825 | 127.275 | 84.8407 | 99.9673 | 29.9948 | 32.0348 | 0.05199 | 107.0433 | 11.4773 | 69.7906 | 70.084 | n/a | 1.0101 | 97.1534 | 338.3117 | 281.2525 | 101.0891 | 653.5619 | 0.45963 | 445.793 | 33.291 | n/a | 38.6699 | 77.3605 | n/a | 108.9599 | 41.4686 | 8.4959 | 99.4081 | n/a | 24 | 29.8039 | 86 | 31 | 0.99666 | 69.4118 | 101 | 8580 | 32.549 | 107.5211 | 39.7308 | 0.0625 | 19.6875 | 0 | 49.3713 | 32.4531
251760 |  |  | 2498.5751 | 126.7561 | 84.9761 | 99.8656 | 29.9865 | 31.9716 | 0.05326 | 106.8572 | 11.4268 | 69.8227 | 69.2666 | n/a | 0.99675 | 97.1512 | 338.4806 | 280.6002 | 100.7014 | 654.0828 | 0.4572 | 445.9916 | 33.1657 | n/a | 38.0305 | 77.2554 | n/a | 109.0831 | 41.4098 | 8.5134 | 99.3046 | n/a | 24 | 30.1961 | 86 | 31 | 1.0053 | 69.4118 | 102 | 8290 | 32.549 | 108.8104 | 39.743 | 0.125 | 19.4375 | 0 | 49.3897 | 32.4531
251820 |  |  | 2498.6523 | 127.058 | 84.8915 | 99.9452 | 29.9357 | 32.0226 | 0.05271 | 106.8939 | 11.3754 | 69.7661 | 70.5368 | n/a | 0.99072 | 97.1449 | 338.368 | 281.0256 | 100.8763 | 654.0585 | 0.44747 | 445.8782 | 33.2458 | n/a | 38.7366 | 77.3869 | n/a | 107.8224 | 41.3927 | 8.5248 | 99.2755 | n/a | 24 | 30.1961 | 86 | 31 | 0.99712 | 69.4118 | 98 | 8480 | 32.549 | 107.8415 | 39.4562 | 0.125 | 20.3125 | 0 | 49.585 | 32.3594
251880 |  |  | 2500.0651 | 127.1753 | 85.0467 | 100.0277 | 29.8959 | 32.0235 | 0.05426 | 106.858 | 11.3477 | 69.7362 | 70.6009 | n/a | 0.98165 | 97.1449 | 338.0866 | 280.7136 | 100.9589 | 653.4755 | 0.48054 | 445.9349 | 33.2953 | n/a | 38.7155 | 77.5213 | n/a | 107.9618 | 41.3788 | 8.5516 | 99.3273 | n/a | 24 | 30.1961 | 87 | 31 | 0.99907 | 69.4118 | 98 | 8550 | 32.549 | 108.1619 | 40.1886 | 0 | 20.0625 | 0 | 49.4812 | 32.3594
251940 |  |  | 2495.6065 | 127.5323 | 85.0824 | 100.1513 | 29.8722 | 32.0529 | 0.05177 | 106.8261 | 11.4076 | 69.7682 | 70.3716 | n/a | 1.0037 | 97.1427 | 337.749 | 280.4301 | 101.035 | 653.2434 | 0.48541 | 445.9349 | 33.3292 | n/a | 39.0455 | 77.6983 | n/a | 109.2977 | 41.4617 | 8.4855 | 99.3402 | n/a | 24.5 | 29.4118 | 87 | 31 | 0.99742 | 69.4118 | 98 | 8460 | 32.549 | 109.4513 | 39.7034 | 0.0625 | 18.5625 | 0 | 49.9542 | 32.3594
252000 |  |  | 2494.8834 | 127.2531 | 85.0896 | 100.1449 | 29.8506 | 32.0211 | 0.05525 | 106.8196 | 11.43 | 69.821 | 70.2476 | n/a | 0.99929 | 97.1466 | 337.9459 | 280.8554 | 101.0763 | 653.0302 | 0.50973 | 445.9916 | 33.2466 | n/a | 39.1367 | 77.4457 | n/a | 108.8277 | 41.4547 | 8.4463 | 99.2302 | n/a | 24 | 29.8039 | 87 | 31 | 1.0114 | 69.4118 | 101 | 8550 | 32.549 | 108.1619 | 39.9689 | 0.1875 | 18.875 | 0 | 50.2411 | 32.3594
252060 |  |  | 2499.0904 | 126.7281 | 85.0428 | 100.0689 | 29.8834 | 32.0558 | 0.05554 | 106.8767 | 11.5046 | 69.8407 | 70.2479 | n/a | 1.003 | 97.1432 | 337.8615 | 280.5435 | 101.0001 | 653.875 | 0.47884 | 445.9349 | 33.1653 | n/a | 38.6558 | 77.5147 | n/a | 107.9043 | 41.5274 | 8.6177 | 99.2884 | n/a | 24 | 30.5882 | 87 | 31 | 0.99129 | 69.4118 | 98 | 8600 | 32.549 | 108.1619 | 39.8071 | 0.125 | 20 | 0 | 49.3591 | 32.3594
252120 |  |  | 2500.5602 | 126.6929 | 85.0325 | 100.0433 | 29.9151 | 32.033 | 0.05306 | 106.898 | 11.5434 | 69.7211 | 70.4667 | n/a | 1.0067 | 97.1438 | 338.6494 | 281.0539 | 100.9746 | 654.1988 | 0.50875 | 445.9349 | 33.1755 | n/a | 38.3924 | 77.5375 | n/a | 107.877 | 41.2404 | 8.5485 | 99.3402 | n/a | 24.5 | 30.1961 | 87 | 31 | 0.99437 | 69.4118 | 98 | 8530 | 32.549 | 107.8415 | 39.8346 | 0.0625 | 20.125 | 0 | 49.527 | 32.3594
252180 |  |  | 2499.7443 | 126.594 | 85.0157 | 100.0561 | 29.9694 | 32.0381 | 0.05487 | 106.8686 | 11.5387 | 69.8044 | 70.0683 | n/a | 0.99536 | 97.1432 | 338.2554 | 281.1107 | 100.9874 | 654.7306 | 0.48006 | 445.8214 | 33.1388 | n/a | 38.0305 | 77.5015 | n/a | 109.1728 | 41.5135 | 8.5072 | 99.075 | n/a | 24.5 | 29.0196 | 86 | 31 | 1.0037 | 69.0196 | 101 | 8600 | 32.549 | 108.1619 | 39.5325 | 0 | 18.8125 | 0 | 50.2747 | 32.4531
252240 |  |  | 2497.6758 | 126.9526 | 84.9899 | 100.0497 | 30.0219 | 32.0328 | 0.0522 | 106.9567 | 11.4832 | 69.7632 | 70.4717 | n/a | 0.99864 | 97.1398 | 338.2554 | 281.0823 | 100.838 | 654.817 | 0.49903 | 445.9916 | 33.2052 | n/a | 38.3011 | 77.4457 | n/a | 108.0124 | 41.4547 | 8.5516 | 99.4146 | n/a | 24.5 | 30.9804 | 86 | 31 | 1.008 | 69.8039 | 102 | 8310 | 32.549 | 106.5597 | 40.0726 | 0.125 | 20.5625 | 0 | 49.3683 | 32.4531
252300 |  |  | 2495.939 | 126.8835 | 84.9605 | 100.1037 | 30.0602 | 32.0913 | 0.05474 | 106.8653 | 11.4074 | 69.7862 | 70.6661 | n/a | 1.0006 | 97.1438 | 337.8334 | 280.6002 | 100.7967 | 654.0477 | 0.47714 | 445.8782 | 33.1641 | n/a | 38.0375 | 77.5015 | n/a | 109.243 | 41.358 | 8.4659 | 99.1041 | n/a | 24.5 | 29.8039 | 87 | 31 | 1.0008 | 69.0196 | 97 | 8580 | 32.549 | 109.4513 | 39.6423 | 0.125 | 18.75 | 0 | 50.5768 | 32.5469
252360 |  |  | 2499.2321 | 126.6131 | 85.056 | 99.9609 | 30.0764 | 32.0392 | 0.05274 | 106.9184 | 11.3383 | 69.7368 | 70.2995 | n/a | 1.0036 | 97.1376 | 337.6083 | 280.6569 | 100.9874 | 655.1463 | 0.49003 | 445.9349 | 33.1426 | n/a | 38.4662 | 77.5507 | n/a | 109.4041 | 41.3061 | 8.531 | 99.3725 | n/a | 24.5 | 30.1961 | 87 | 31 | 1.0059 | 69.4118 | 102 | 8410 | 32.549 | 107.8415 | 39.798 | 0 | 19.5625 | 0 | 49.3469 | 32.5469
252420 |  |  | 2498.0621 | 126.631 | 85.1551 | 100.0085 | 30.0894 | 32.0414 | 0.05503 | 106.9241 | 11.3046 | 69.7666 | 69.6773 | n/a | 0.99743 | 97.137 | 337.8615 | 280.6002 | 100.9874 | 655.7942 | 0.47325 | 446.1051 | 33.1262 | n/a | 38.3608 | 77.5015 | n/a | 107.5357 | 41.4617 | 8.531 | 99.0815 | n/a | 24.5 | 30.9804 | 87 | 31 | 1.0047 | 69.4118 | 102 | 8240 | 32.549 | 106.2317 | 39.1907 | 0 | 19.625 | 0 | 49.53 | 32.5469
252480 |  |  | 2504.6468 | 127.0285 | 85.1461 | 99.926 | 30.1144 | 31.9717 | 0.05231 | 106.9616 | 11.2581 | 69.728 | 69.5894 | n/a | 0.98718 | 97.1364 | 338.2273 | 280.9122 | 100.9048 | 655.0302 | 0.49246 | 445.9065 | 33.3178 | n/a | 38.2624 | 77.5147 | n/a | 108.1484 | 41.1126 | 8.6622 | 99.4663 | n/a | 24.5 | 29.8039 | 87 | 31 | 0.99156 | 69.4118 | 102 | 8210 | 32.549 | 106.8802 | 39.4684 | 0.125 | 21 | 0 | 49.2584 | 32.5469
252540 |  |  | 2502.0601 | 126.5171 | 85.0994 | 99.9801 | 30.1141 | 31.9447 | 0.0549 | 106.9053 | 11.2577 | 69.8264 | 69.9983 | n/a | 0.99561 | 97.1359 | 337.4676 | 280.1465 | 100.8159 | 653.9424 | 0.49392 | 446.02 | 33.154 | n/a | 38.0586 | 77.5705 | n/a | 107.9109 | 41.1195 | 8.5372 | 99.2626 | n/a | 24.5 | 30.5882 | 87 | 31 | 1.0001 | 69.4118 | 98 | 8480 | 32.549 | 108.49 | 39.4134 | 0.125 | 20.1875 | 0 | 48.996 | 32.5469
252600 |  |  | 2497.4928 | 126.8525 | 85.05 | 100.1101 | 30.0474 | 31.9485 | 0.05324 | 107.0759 | 11.3258 | 69.7906 | 70.6062 | n/a | 1.0028 | 97.1364 | 337.6364 | 280.5719 | 100.9937 | 654.5551 | 0.49586 | 445.9916 | 33.1766 | n/a | 38.4873 | 77.5573 | n/a | 108.2878 | 41.2094 | 8.5475 | 99.5537 | n/a | 24.5 | 30.5882 | 87 | 31 | 0.99696 | 69.4118 | 98 | 8820 | 32.549 | 108.1619 | 39.9323 | 0 | 20.4375 | 0 | 49.0295 | 32.4531
252660 |  |  | 2502.9781 | 126.6367 | 84.9624 | 100.1037 | 30.0168 | 31.9501 | 0.0554 | 106.9078 | 11.3568 | 69.8311 | 69.6428 | n/a | 0.98858 | 97.1359 | 337.8897 | 280.6569 | 100.9874 | 654.7522 | 0.47811 | 445.9633 | 33.1929 | n/a | 38.6909 | 77.4523 | n/a | 108.1618 | 41.2543 | 8.5764 | 99.2011 | n/a | 24.5 | 30.5882 | 87 | 31 | 1.0063 | 69.4118 | 101 | 8580 | 32.549 | 106.5597 | 39.798 | 0.125 | 19.6875 | 0 | 50.0702 | 32.4531
252720 |  |  | 2496.9294 | 126.8731 | 84.933 | 100.1705 | 30.0067 | 31.9287 | 0.05363 | 106.9257 | 11.426 | 69.7281 | 69.5734 | n/a | 0.99929 | 97.1376 | 337.4957 | 280.4584 | 101.0542 | 654.7036 | 0.44601 | 445.9065 | 33.1745 | n/a | 39.2069 | 77.4229 | n/a | 109.418 | 41.1714 | 8.4504 | 99.1461 | n/a | 24.5 | 29.8039 | 86 | 31 | 0.99254 | 69.0196 | 98 | 8730 | 32.549 | 109.1309 | 39.7797 | 0.1875 | 18.375 | 0 | 49.6948 | 32.4531
252780 |  |  | 2501.6493 | 127.1147 | 84.8557 | 99.8912 | 29.9984 | 31.9627 | 0.05202 | 106.9967 | 11.4803 | 69.7406 | 70.1417 | n/a | 0.99879 | 97.1308 | 338.5368 | 281.0823 | 100.9652 | 653.7805 | 0.46668 | 446.02 | 33.3005 | n/a | 39.1648 | 77.4295 | n/a | 108.5331 | 41.2302 | 8.5547 | 99.4857 | n/a | 24.5 | 30.1961 | 86 | 31 | 1.0008 | 69.4118 | 98 | 8480 | 32.549 | 108.49 | 39.743 | 0.125 | 20.75 | 0 | 48.5107 | 32.4531
252840 |  |  | 2496.9907 | 126.4756 | 84.8626 | 99.7704 | 30.0245 | 31.9278 | 0.05251 | 106.9029 | 11.4279 | 69.8463 | 70.1935 | n/a | 0.99693 | 97.1228 | 338.368 | 281.0823 | 100.7967 | 654.0585 | 0.46765 | 446.0484 | 33.0714 | n/a | 37.788 | 77.4523 | n/a | 109.5148 | 41.2543 | 8.5196 | 99.2302 | n/a | 24 | 29.8039 | 86 | 31 | 0.99355 | 69.4118 | 101 | 8530 | 32.549 | 107.8415 | 39.801 | 0 | 19.1875 | 0 | 49.6887 | 32.4531
252900 |  |  | 2498.088 | 126.9852 | 84.8875 | 99.8088 | 29.9981 | 31.9642 | 0.05157 | 106.9861 | 11.3797 | 69.8167 | 69.5788 | n/a | 0.999 | 97.1228 | 337.6364 | 280.6286 | 100.835 | 654.7522 | 0.43482 | 445.9349 | 33.234 | n/a | 38.2168 | 77.2458 | n/a | 107.9954 | 41.1923 | 8.5826 | 99.3531 | n/a | 24.5 | 30.5882 | 86 | 31 | 0.99315 | 69.4118 | 98 | 8360 | 32.549 | 108.1619 | 40.0604 | 0.0625 | 20.8125 | 0 | 49.4934 | 32.4531
252960 |  |  | 2505.759 | 126.648 | 84.8682 | 99.9993 | 29.9809 | 31.9852 | 0.05224 | 106.9804 | 11.3466 | 69.7631 | 69.7486 | n/a | 0.98986 | 97.1308 | 338.3117 | 280.9689 | 100.9304 | 655.2273 | 0.44309 | 446.0768 | 33.2164 | n/a | 38.4662 | 77.1474 | n/a | 108.4494 | 41.1923 | 8.5785 | 99.434 | n/a | 24.5 | 30.1961 | 86 | 31 | 0.99712 | 69.4118 | 98 | 8530 | 32.549 | 108.1619 | 39.3768 | 0.25 | 21.25 | 0 | 48.7091 | 32.4531
253020 |  |  | 2504.8046 | 126.8566 | 84.8137 | 100.0277 | 29.9988 | 32.0191 | 0.0547 | 106.9298 | 11.3252 | 69.7827 | 70.1424 | n/a | 0.99971 | 97.1302 | 338.9308 | 281.5077 | 100.9112 | 654.099 | 0.41415 | 445.9916 | 33.2558 | n/a | 38.1043 | 77.5213 | n/a | 108.3791 | 41.1195 | 8.5114 | 99.13 | n/a | 24 | 29.4118 | 86 | 31 | 1.0078 | 69.4118 | 98 | 8700 | 32.549 | 109.1309 | 39.6149 | 0 | 19.125 | 0 | 49.5575 | 32.4531
253080 |  |  | 2496.9355 | 130.0059 | 85.0082 | 100.1165 | 29.9926 | 32.0092 | 0.04886 | 107.0327 | 11.3223 | 69.9028 | 69.3066 | n/a | 0.99722 | 97.1285 | 337.4394 | 280.4868 | 100.9048 | 653.6428 | 0.39372 | 446.1051 | 33.9642 | n/a | 38.2484 | 77.3178 | n/a | 109.5902 | 41.2682 | 8.5444 | 99.9677 | n/a | 24 | 30.5882 | 86 | 31 | 1.0068 | 69.4118 | 98 | 8770 | 32.549 | 108.8104 | 40.506 | 0 | 20.75 | 0 | 49.2493 | 32.4531
253140 |  |  | 2503.5651 | 127.7346 | 85.1106 | 100.1321 | 29.9591 | 31.9654 | 0.04599 | 107.0718 | 11.3677 | 69.8087 | 70.0179 | n/a | 0.99193 | 97.1285 | 338.3117 | 280.8554 | 100.9206 | 654.9438 | 0.43288 | 445.9349 | 33.47 | n/a | 38.15 | 77.5801 | n/a | 108.1962 | 41.2334 | 8.689 | 99.8059 | n/a | 24 | 31.3726 | 87 | 31 | 0.99568 | 70.1961 | 98 | 8360 | 32.549 | 108.49 | 39.4562 | 0.125 | 20.9375 | 0 | 49.7955 | 32.4531
253200 |  |  | 2499.1733 | 127.2622 | 85.2559 | 100.1641 | 29.9828 | 31.9963 | 0.05179 | 107 | 11.3855 | 69.7647 | 69.5639 | n/a | 1.0018 | 97.1296 | 337.9741 | 280.5152 | 100.9525 | 654.7171 | 0.40394 | 446.0768 | 33.3062 | n/a | 38.5399 | 77.8591 | n/a | 108.8386 | 41.1644 | 8.5475 | 99.5407 | n/a | 24.5 | 30.5882 | 87 | 31 | 1.0006 | 69.4118 | 102 | 8310 | 32.549 | 107.5211 | 40.1703 | 0.1875 | 20.3125 | 0 | 48.819 | 32.4531
253260 |  |  | 2497.2917 | 126.7812 | 85.2466 | 100.0341 | 29.9886 | 31.9453 | 0.05551 | 106.9078 | 11.3941 | 69.79 | 69.8736 | n/a | 0.995 | 97.1302 | 338.0585 | 280.5719 | 101.0129 | 655.6727 | 0.41975 | 445.9349 | 33.1553 | n/a | 38.6769 | 77.7248 | n/a | 109.327 | 41.0746 | 8.5072 | 99.1461 | n/a | 24.5 | 29.4118 | 87 | 31 | 1.0014 | 69.0196 | 97 | 8750 | 32.549 | 109.1309 | 39.3555 | 0 | 18.8125 | 0 | 49.9359 | 32.4531
253320 |  |  | 2499.9467 | 127.1427 | 84.9896 | 100.0469 | 29.9663 | 31.991 | 0.05462 | 106.9812 | 11.4627 | 69.7719 | 70.2395 | n/a | 0.99732 | 97.133 | 338.0303 | 280.742 | 100.978 | 655.1004 | 0.38059 | 446.02 | 33.2852 | n/a | 38.4065 | 77.492 | n/a | 108.3123 | 41.1923 | 8.5609 | 99.2852 | n/a | 24.5 | 29.8039 | 87 | 31 | 1.0028 | 69.8039 | 98 | 8430 | 32.549 | 108.49 | 38.9954 | 0 | 20.375 | 0 | 49.7894 | 32.4531
253380 |  |  | 2500.9195 | 127.031 | 84.8297 | 99.8308 | 29.9731 | 31.987 | 0.05277 | 106.9763 | 11.4549 | 69.8073 | 70.503 | n/a | 0.98954 | 97.1353 | 338.6494 | 281.1107 | 100.8095 | 655.1571 | 0.42923 | 446.2754 | 33.2601 | n/a | 37.795 | 77.2194 | n/a | 109.1509 | 41.1126 | 8.5991 | 99.5181 | n/a | 24.5 | 29.8039 | 86 | 31 | 1.0053 | 69.8039 | 101 | 8160 | 32.549 | 107.8415 | 39.6698 | 0.125 | 19.8125 | 0 | 49.2889 | 32.4531
253440 |  |  | 2498.8772 | 126.9162 | 84.7405 | 99.9737 | 29.9371 | 32.0958 | 0.05348 | 106.9502 | 11.3713 | 69.7812 | 70.2752 | n/a | 0.995 | 97.1296 | 338.5368 | 281.3942 | 101.0001 | 654.5605 | 0.44358 | 446.1051 | 33.1938 | n/a | 37.9672 | 77.2686 | n/a | 108.3368 | 41.1126 | 8.5403 | 99.3984 | n/a | 24 | 30.1961 | 86 | 31 | 0.99846 | 69.8039 | 98 | 8460 | 32.549 | 108.1619 | 39.5508 | 0.25 | 20.9375 | 0 | 49.1089 | 32.4531
253500 |  |  | 2499.8078 | 126.4439 | 85.057 | 100.0881 | 29.9142 | 32.0114 | 0.05759 | 106.8841 | 11.3289 | 69.8693 | 69.9573 | n/a | 0.99029 | 97.1234 | 337.6927 | 280.2599 | 100.781 | 654.763 | 0.44309 | 445.9633 | 33.125 | n/a | 38.2835 | 77.5838 | n/a | 108.3305 | 41.2372 | 8.4494 | 99.185 | n/a | 24.5 | 29.8039 | 87 | 31 | 1.0003 | 69.4118 | 97 | 8750 | 32.549 | 108.8104 | 39.743 | 0 | 20.5625 | 0 | 48.9197 | 32.4531
253560 |  |  | 2500.9966 | 126.9136 | 85.2322 | 100.1769 | 29.8884 | 32.0108 | 0.05369 | 106.9257 | 11.3063 | 69.7715 | 70.0196 | n/a | 0.99943 | 97.116 | 337.4113 | 280.1465 | 100.8699 | 654.8034 | 0.44723 | 446.1051 | 33.2391 | n/a | 38.9156 | 77.6264 | n/a | 108.9644 | 41.0227 | 8.4969 | 99.4017 | n/a | 24.5 | 29.8039 | 87 | 31 | 0.99977 | 69.4118 | 98 | 8550 | 32.549 | 109.1309 | 39.7308 | 0 | 20.5625 | 0 | 49.0173 | 32.3594
253620 |  |  | 2501.7592 | 126.7043 | 85.1306 | 99.9452 | 29.8737 | 31.995 | 0.05312 | 106.9665 | 11.1797 | 69.73 | 69.9286 | n/a | 0.99315 | 97.1143 | 337.7771 | 280.6853 | 100.924 | 655.9022 | 0.42437 | 446.0484 | 33.1944 | n/a | 38.027 | 77.633 | n/a | 108.5724 | 41.0816 | 8.626 | 99.5084 | n/a | 24.5 | 29.8039 | 87 | 31 | 0.99226 | 69.8039 | 102 | 8360 | 32.549 | 107.2006 | 39.1022 | 0.1875 | 21.125 | 0 | 49.2767 | 32.3594
253680 |  |  | 2500.131 | 126.8515 | 84.9489 | 99.9388 | 29.902 | 32.0014 | 0.05807 | 106.929 | 11.2245 | 69.8718 | 69.4881 | n/a | 0.99739 | 97.1149 | 337.7771 | 280.345 | 100.6793 | 655.346 | 0.42388 | 446.1619 | 33.2114 | n/a | 38.1465 | 77.4295 | n/a | 107.8063 | 40.7633 | 8.4855 | 99.2302 | n/a | 24 | 30.1961 | 87 | 31 | 0.99358 | 69.4118 | 101 | 8360 | 32.549 | 108.1619 | 39.7552 | 0.25 | 20.0625 | 0 | 49.4659 | 32.3594
253740 |  |  | 2499.5186 | 126.6354 | 84.8484 | 99.8436 | 29.9611 | 32.0277 | 0.05602 | 106.9192 | 11.2317 | 69.809 | 70.0897 | n/a | 0.98083 | 97.1143 | 338.0585 | 280.6002 | 101.0129 | 654.6469 | 0.473 | 446.0768 | 33.1467 | n/a | 38.2378 | 77.3311 | n/a | 108.3354 | 41.1783 | 8.5072 | 99.4631 | n/a | 24.5 | 30.1961 | 86 | 31 | 1.0022 | 69.8039 | 98 | 8550 | 32.549 | 108.8104 | 39.7827 | 0.0625 | 20.4375 | 0 | 49.0051 | 32.4531
253800 |  |  | 2498.0674 | 126.5807 | 84.7619 | 99.9452 | 29.988 | 31.9874 | 0.05008 | 106.9314 | 11.2638 | 69.8409 | 70.2992 | n/a | 1.0076 | 97.1081 | 337.6927 | 280.4301 | 100.8287 | 654.798 | 0.43847 | 446.1619 | 33.1131 | n/a | 38.1184 | 77.4361 | n/a | 107.8134 | 41.1334 | 8.5372 | 99.2367 | n/a | 24 | 30.9804 | 86 | 31 | 0.99748 | 69.4118 | 98 | 8380 | 32.549 | 107.8415 | 39.6881 | 0 | 20.25 | 0 | 49.4263 | 32.4531
253860 |  |  | 2499.8124 | 127.2524 | 85.0838 | 100.0341 | 29.9997 | 31.9927 | 0.04832 | 106.9592 | 11.3099 | 69.7772 | 70.1716 | n/a | 0.99072 | 97.1007 | 337.8052 | 280.7136 | 100.8699 | 655.0761 | 0.41099 | 446.1051 | 33.3121 | n/a | 37.9532 | 77.6756 | n/a | 108.6424 | 41.1265 | 8.564 | 99.5375 | n/a | 24 | 30.5882 | 87 | 31 | 1.001 | 69.4118 | 98 | 8820 | 32.549 | 108.8104 | 40.0879 | 0.125 | 20.375 | 0 | 48.8922 | 32.4531
253920 |  |  | 2499.153 | 126.8971 | 85.1464 | 99.9865 | 30.0292 | 32.0198 | 0.0486 | 106.9192 | 11.3757 | 69.7269 | 70.2665 | n/a | 0.99725 | 97.1024 | 337.8052 | 280.5719 | 100.9176 | 655.562 | 0.42947 | 446.02 | 33.2103 | n/a | 38.1113 | 77.6756 | n/a | 108.9926 | 41.0746 | 8.5444 | 99.4049 | n/a | 24.5 | 29.8039 | 87 | 31 | 1.0006 | 69.8039 | 101 | 8070 | 32.549 | 107.2006 | 39.2914 | 0.1875 | 19.3125 | 0 | 48.999 | 32.4531
253980 |  |  | 2498.5927 | 126.85 | 85.1408 | 100.1705 | 30.0581 | 31.9947 | 0.05604 | 106.9527 | 11.4089 | 69.8236 | 69.7922 | n/a | 0.99414 | 97.1092 | 336.8767 | 279.7211 | 101.1018 | 655.2678 | 0.43215 | 445.9916 | 33.1906 | n/a | 37.8336 | 77.7673 | n/a | 107.8843 | 41.0676 | 8.531 | 99.2626 | n/a | 24 | 30.5882 | 87 | 31 | 0.99577 | 69.4118 | 102 | 8510 | 32.549 | 106.5597 | 39.8743 | 0 | 19.875 | 0 | 49.4629 | 32.5469
254040 |  |  | 2496.9655 | 126.9503 | 84.9909 | 99.926 | 30.134 | 32.0128 | 0.05513 | 106.8637 | 11.4237 | 69.7333 | 69.9705 | n/a | 0.99686 | 97.1081 | 337.4113 | 280.0331 | 100.9525 | 655.2678 | 0.39859 | 446.1051 | 33.1952 | n/a | 38.2027 | 77.4655 | n/a | 109.5001 | 40.905 | 8.5052 | 99.1623 | n/a | 24.5 | 29.0196 | 86 | 31 | 1.0091 | 69.0196 | 97 | 8700 | 32.549 | 109.7717 | 39.5416 | 0.125 | 19 | 0 | 49.9085 | 32.6406
254100 |  |  | 2501.6304 | 126.4235 | 84.9145 | 99.5926 | 30.1659 | 31.974 | 0.05662 | 106.8686 | 11.3316 | 69.8211 | 70.093 | n/a | 0.99315 | 97.1155 | 338.7901 | 281.0256 | 100.9048 | 655.0491 | 0.41804 | 446.1051 | 33.1192 | n/a | 37.918 | 77.3671 | n/a | 108.685 | 41.1126 | 8.5258 | 99.1785 | n/a | 24.5 | 28.6274 | 86 | 31 | 0.99931 | 69.0196 | 98 | 8530 | 32.549 | 109.4513 | 39.2609 | 0.1875 | 19.625 | 0 | 50.058 | 32.6406
254160 |  |  | 2501.4448 | 127.1411 | 84.8727 | 99.9737 | 30.1161 | 32.0008 | 0.05587 | 106.9641 | 11.3641 | 69.8117 | 69.931 | n/a | 0.99564 | 97.1194 | 338.0585 | 280.7987 | 100.6665 | 655.3892 | 0.36746 | 446.0484 | 33.3047 | n/a | 37.8864 | 77.1702 | n/a | 108.9678 | 41.32 | 8.5072 | 99.1947 | n/a | 24 | 29.4118 | 86 | 31 | 1.003 | 69.4118 | 101 | 8380 | 32.549 | 108.49 | 39.5233 | 0.0625 | 18.875 | 0 | 50.1953 | 32.5469
254220 |  |  | 2501.2927 | 127.2346 | 84.8479 | 100.0753 | 30.0488 | 31.9916 | 0.05293 | 106.9257 | 11.358 | 69.7542 | 69.8098 | n/a | 0.99 | 97.1149 | 338.2554 | 280.9689 | 101.0065 | 653.8021 | 0.45185 | 446.0484 | 33.3272 | n/a | 37.6649 | 77.3737 | n/a | 108.5869 | 40.912 | 8.5496 | 99.5472 | n/a | 24 | 30.1961 | 86 | 31 | 1.0108 | 69.8039 | 98 | 8650 | 32.549 | 108.49 | 40.0848 | 0 | 20.1875 | 0 | 49.0662 | 32.5469
254280 |  |  | 2491.1613 | 129.7983 | 84.8684 | 99.9993 | 30.0177 | 32.0372 | 0.04432 | 107.0335 | 11.3474 | 69.7472 | 70.199 | n/a | 0.98711 | 97.1064 | 336.9329 | 279.7495 | 100.9304 | 654.1691 | 0.41221 | 446.1902 | 33.861 | n/a | 37.7212 | 77.3935 | n/a | 108.7875 | 41.1404 | 8.6301 | 100.2652 | n/a | 24 | 30.5882 | 86 | 31 | 1.0005 | 70.1961 | 99 | 8380 | 32.549 | 108.8104 | 40.1703 | 0.0625 | 20.3125 | 0 | 49.3713 | 32.4531
254340 |  |  | 2500.1119 | 130.2981 | 84.9762 | 100.0753 | 30.0221 | 31.9988 | 0.04098 | 107.1135 | 11.3559 | 69.7932 | 70.0096 | n/a | 0.99029 | 97.116 | 338.4806 | 281.0823 | 101.0542 | 654.4526 | 0.3536 | 446.1619 | 34.1135 | n/a | 37.4574 | 77.3737 | n/a | 109.1177 | 40.9639 | 8.782 | 100.6598 | n/a | 24 | 30.1961 | 86 | 31 | 0.99959 | 70.5882 | 99 | 8330 | 32.549 | 109.4513 | 40.2771 | 0.25 | 20.3125 | 0 | 49.6338 | 32.4531
254400 |  |  | 2503.9251 | 128.9015 | 84.9311 | 100.0277 | 30.0014 | 32.0556 | 0.04342 | 107.0718 | 11.4196 | 69.7861 | 70.1276 | n/a | 0.99211 | 97.1206 | 338.2554 | 280.8554 | 100.8635 | 654.7873 | 0.41123 | 446.1335 | 33.7993 | n/a | 37.6825 | 77.4229 | n/a | 108.7738 | 41.1195 | 8.7066 | 100.3719 | n/a | 24 | 30.5882 | 86 | 31 | 1.0009 | 70.1961 | 99 | 8550 | 32.549 | 109.1309 | 39.5782 | 0.125 | 20.5 | 0 | 49.4141 | 32.4531
254460 |  |  | 2497.0246 | 127.0658 | 84.9051 | 100.1229 | 29.9632 | 31.99 | 0.05155 | 106.8947 | 11.4909 | 69.8232 | 70.0798 | n/a | 1.0088 | 97.1228 | 337.1018 | 280.1465 | 101.0065 | 654.9816 | 0.41926 | 446.0484 | 33.2261 | n/a | 38.3046 | 77.4229 | n/a | 108.5251 | 40.8601 | 8.4907 | 99.227 | n/a | 24 | 29.8039 | 86 | 31 | 0.99767 | 69.4118 | 101 | 8160 | 32.549 | 107.2006 | 39.27 | 0.0625 | 19.75 | 0 | 50.0458 | 32.4531
254520 |  |  | 2503.4342 | 126.7031 | 84.9835 | 99.9452 | 29.949 | 32.0098 | 0.05626 | 106.8555 | 11.5193 | 69.8664 | 69.8796 | n/a | 0.98436 | 97.1155 | 338.3961 | 281.1957 | 100.924 | 654.323 | 0.44966 | 446.1902 | 33.2011 | n/a | 38.027 | 77.3869 | n/a | 108.2111 | 41.1334 | 8.564 | 99.2367 | n/a | 24.5 | 30.5882 | 86 | 31 | 0.99303 | 69.4118 | 102 | 8260 | 32.549 | 107.5211 | 39.4714 | 0.125 | 20.8125 | 0 | 49.5972 | 32.4531
254580 |  |  | 2503.0966 | 126.7875 | 84.9677 | 99.9865 | 29.9058 | 32.014 | 0.05221 | 106.9037 | 11.5796 | 69.7461 | 70.8308 | n/a | 0.99629 | 97.1149 | 337.7771 | 280.5435 | 100.9176 | 654.6361 | 0.43653 | 446.1051 | 33.234 | n/a | 37.9602 | 77.5279 | n/a | 108.3778 | 40.867 | 8.5103 | 99.4437 | n/a | 24 | 29.4118 | 86 | 31 | 0.99831 | 69.4118 | 101 | 8240 | 32.549 | 107.2006 | 39.3219 | 0.25 | 20.4375 | 0 | 48.8495 | 32.3594
254640 |  |  | 2499.9419 | 126.8816 | 85.0132 | 99.926 | 29.8349 | 31.9631 | 0.05093 | 106.9322 | 11.5928 | 69.7295 | 69.6438 | n/a | 0.99422 | 97.1206 | 337.1018 | 280.5435 | 100.9048 | 655.0464 | 0.4285 | 446.0484 | 33.2167 | n/a | 38.1254 | 77.3671 | n/a | 107.9932 | 40.905 | 8.5341 | 99.4178 | n/a | 24.5 | 30.5882 | 87 | 31 | 0.99702 | 69.4118 | 98 | 8510 | 32.549 | 108.49 | 40.1276 | 0 | 20 | 0 | 49.1211 | 32.3594
254700 |  |  | 2504.4931 | 126.6989 | 85.0156 | 100.1769 | 29.8373 | 31.9767 | 0.05137 | 106.9224 | 11.5189 | 69.7827 | 69.8588 | n/a | 1.0065 | 97.1268 | 337.4676 | 280.2883 | 100.8699 | 655.5674 | 0.39932 | 445.9633 | 33.2293 | n/a | 38.2765 | 77.4787 | n/a | 108.2782 | 40.7633 | 8.5609 | 99.2561 | n/a | 24.5 | 30.5882 | 87 | 31 | 0.99428 | 69.8039 | 98 | 8460 | 32.549 | 108.1619 | 39.4348 | 0 | 19.9375 | 0 | 49.8474 | 32.2656
254760 |  |  | 2501.0396 | 126.5783 | 84.9336 | 100.0817 | 29.8636 | 31.9903 | 0.05075 | 106.8988 | 11.4748 | 69.7319 | 70.5447 | n/a | 0.99707 | 97.1342 | 337.5801 | 280.3734 | 101.1082 | 655.1274 | 0.42266 | 445.9633 | 33.1519 | n/a | 38.4416 | 77.3803 | n/a | 108.6898 | 40.9708 | 8.5434 | 99.3661 | n/a | 24 | 29.0196 | 87 | 31 | 0.9977 | 69.4118 | 101 | 8240 | 32.549 | 107.8415 | 39.1724 | 0.125 | 19.6875 | 0 | 49.9969 | 32.3594
254820 |  |  | 2501.702 | 127.0619 | 84.9857 | 99.9737 | 29.9277 | 32.0277 | 0.05332 | 106.9314 | 11.425 | 69.816 | 70.8719 | n/a | 0.98683 | 97.1325 | 338.565 | 281.139 | 100.9525 | 655.3595 | 0.4161 | 446.1335 | 33.2874 | n/a | 38.2168 | 77.5147 | n/a | 108.8135 | 40.9569 | 8.5589 | 99.4696 | n/a | 24 | 30.5882 | 87 | 31 | 1.0055 | 69.4118 | 101 | 8430 | 32.549 | 106.8802 | 39.7675 | 0.25 | 20.625 | 0 | 48.8098 | 32.4531
254880 |  |  | 2498.3553 | 126.8748 | 84.8724 | 99.7832 | 30.0172 | 32.0713 | 0.0533 | 106.9396 | 11.4274 | 69.8246 | 70.4911 | n/a | 0.99186 | 97.1376 | 337.2706 | 280.3166 | 100.8572 | 655.6619 | 0.40467 | 446.0484 | 33.1939 | n/a | 38.5575 | 77.6131 | n/a | 108.4562 | 40.7493 | 8.5744 | 99.4728 | n/a | 24.5 | 29.4118 | 86 | 31 | 0.99333 | 69.4118 | 102 | 8210 | 32.549 | 107.2006 | 39.6759 | 0 | 20.1875 | 0 | 48.6725 | 32.4531
254940 |  |  | 2499.8874 | 126.9471 | 84.902 | 100.0149 | 30.0455 | 31.9937 | 0.0569 | 106.8857 | 11.4382 | 69.8117 | 70.7053 | n/a | 0.98804 | 97.1364 | 337.6083 | 280.6286 | 100.9937 | 654.9843 | 0.43069 | 446.1051 | 33.2332 | n/a | 37.3589 | 77.5081 | n/a | 108.3436 | 40.95 | 8.5279 | 99.282 | n/a | 24.5 | 30.5882 | 86 | 31 | 1.0041 | 69.4118 | 102 | 8580 | 32.549 | 106.5597 | 39.6393 | 0 | 19.6875 | 0 | 49.9664 | 32.5469
255000 |  |  | 2500.1092 | 126.744 | 85.0473 | 100.1101 | 30.0607 | 32.0148 | 0.05485 | 106.8572 | 11.4957 | 69.7785 | 69.8431 | n/a | 0.99307 | 97.1285 | 338.2554 | 280.9122 | 101.0414 | 655.3892 | 0.4105 | 445.8782 | 33.1829 | n/a | 37.9391 | 77.4589 | n/a | 109.5762 | 40.8981 | 8.5206 | 99.1979 | n/a | 24 | 29.8039 | 87 | 31 | 0.99922 | 69.4118 | 98 | 8950 | 32.549 | 109.4513 | 39.8651 | 0.0625 | 18.6875 | 0 | 49.6826 | 32.5469
255060 |  |  | 2504.6881 | 127.9916 | 85.0301 | 100.0149 | 30.133 | 32.0354 | 0.04642 | 107.0343 | 11.542 | 69.7909 | 70.6836 | n/a | 0.99786 | 97.1228 | 337.2143 | 280.345 | 100.8984 | 655.8752 | 0.41902 | 445.8782 | 33.5709 | n/a | 37.7282 | 77.7541 | n/a | 108.33 | 41.1056 | 8.6911 | 100.0388 | n/a | 24 | 31.3726 | 87 | 31 | 1.0027 | 69.8039 | 102 | 8530 | 32.549 | 106.5597 | 39.7522 | 0.25 | 18.9375 | 0 | 49.8413 | 32.5469
255120 |  |  | 2501.7667 | 129.2127 | 85.1771 | 100.0497 | 30.1475 | 32.04 | 0.04243 | 107.0473 | 11.5858 | 69.7658 | 70.2672 | n/a | 0.9915 | 97.1217 | 338.3961 | 280.7987 | 100.981 | 654.4175 | 0.4358 | 445.9065 | 33.8439 | n/a | 37.2533 | 77.7901 | n/a | 108.6912 | 41.0398 | 8.7148 | 100.5531 | n/a | 24 | 30.1961 | 87 | 31 | 0.99861 | 70.1961 | 103 | 8210 | 32.549 | 107.8415 | 39.4134 | 0.0625 | 20.1875 | 0 | 49.3957 | 32.5469
255180 |  |  | 2500.506 | 129.7865 | 85.2131 | 99.9324 | 30.1059 | 32.0256 | 0.04282 | 107.0433 | 11.6206 | 69.7957 | 69.9788 | n/a | 0.993 | 97.1149 | 337.5801 | 280.2883 | 101.0065 | 654.0936 | 0.42947 | 445.9349 | 33.9757 | n/a | 38.0446 | 77.8657 | n/a | 108.9632 | 40.9639 | 8.6467 | 100.5757 | n/a | 24 | 30.5882 | 87 | 31 | 0.99855 | 70.5882 | 103 | 8410 | 32.549 | 107.5211 | 39.8376 | 0.0625 | 20.4375 | 0 | 49.2981 | 32.5469
255240 |  |  | 2500.4551 | 129.6187 | 85.1167 | 100.0973 | 30.0327 | 31.9654 | 0.04516 | 107.022 | 11.6532 | 69.8323 | 69.6392 | n/a | 0.99215 | 97.1155 | 338.171 | 280.8554 | 100.981 | 654.4444 | 0.42899 | 446.1619 | 33.9403 | n/a | 37.8161 | 77.5933 | n/a | 108.7129 | 40.7804 | 8.6446 | 100.3137 | n/a | 24 | 30.9804 | 87 | 31 | 1.0004 | 70.5882 | 103 | 8190 | 32.549 | 108.8104 | 40.332 | 0.1875 | 19.875 | 0 | 49.6979 | 32.4531
255300 |  |  | 2501.9838 | 129.5711 | 85.0793 | 99.7896 | 30.0204 | 31.9612 | 0.04195 | 107.3126 | 11.5898 | 69.8812 | 68.8329 | n/a | 0.99625 | 97.103 | 337.5801 | 280.2032 | 100.8159 | 654.4067 | 0.41196 | 445.9916 | 33.9485 | n/a | 37.3976 | 77.5213 | n/a | 109.1883 | 41.0676 | 8.69 | 100.5401 | n/a | 24 | 30.5882 | 87 | 31 | 1.0016 | 70.1961 | 103 | 8510 | 32.549 | 107.8415 | 39.798 | 0.0625 | 20.125 | 0 | 49.7559 | 32.4531
255360 |  |  | 2501.2603 | 129.2518 | 85.0869 | 100.0945 | 30.0017 | 31.9646 | 0.04347 | 107.3632 | 11.471 | 69.8359 | 69.3047 | n/a | 0.99072 | 97.1087 | 337.749 | 280.4301 | 100.978 | 653.9289 | 0.4572 | 445.9916 | 33.8706 | n/a | 37.6719 | 77.4427 | n/a | 108.7897 | 40.8291 | 8.6622 | 100.4108 | n/a | 24 | 30.9804 | 87 | 31 | 1.0023 | 70.5882 | 103 | 8260 | 32.549 | 107.8415 | 40.1794 | 0 | 20.0625 | 0 | 49.4843 | 32.4531
255420 |  |  | 2501.4015 | 129.3259 | 85.0322 | 99.9324 | 29.9904 | 31.9691 | 0.04402 | 107.3665 | 11.386 | 69.7793 | 69.3726 | n/a | 0.99347 | 97.1098 | 338.1429 | 280.8554 | 100.8635 | 654.6253 | 0.42169 | 445.7647 | 33.8889 | n/a | 37.9462 | 77.5705 | n/a | 108.9163 | 40.8082 | 8.657 | 100.3719 | n/a | 24 | 30.5882 | 87 | 31 | 1.0018 | 70.5882 | 99 | 8700 | 32.549 | 108.8104 | 39.8804 | 0.0625 | 20.375 | 0 | 50.0122 | 32.4531
255480 |  |  | 2501.3982 | 128.5682 | 84.9261 | 100.0213 | 29.9786 | 31.9442 | 0.04237 | 107.3779 | 11.37 | 69.7387 | 69.8567 | n/a | 0.99204 | 97.1126 | 337.355 | 280.1181 | 100.9048 | 655.3703 | 0.37889 | 445.9916 | 33.6609 | n/a | 38.0727 | 77.6623 | n/a | 108.0828 | 40.8531 | 8.6343 | 100.0259 | n/a | 24 | 31.3726 | 86 | 31 | 1.001 | 69.8039 | 102 | 8510 | 32.549 | 106.5597 | 39.4684 | 0.25 | 20.25 | 0 | 49.5361 | 32.4531
255540 |  |  | 2503.86 | 127.0296 | 84.9226 | 99.8372 | 29.9924 | 32.0629 | 0.05207 | 107.2392 | 11.3072 | 69.8507 | 70.196 | n/a | 0.99479 | 97.1149 | 337.8615 | 280.7704 | 100.9112 | 655.4567 | 0.36624 | 445.9916 | 33.3076 | n/a | 38.1324 | 77.3737 | n/a | 108.0154 | 40.8082 | 8.5826 | 99.2788 | n/a | 24.5 | 30.1961 | 86 | 31 | 0.99477 | 69.4118 | 98 | 8950 | 32.549 | 108.49 | 39.8468 | 0.125 | 19.8125 | 0 | 49.0021 | 32.4531
255600 |  |  | 2499.1084 | 127.6693 | 84.8929 | 100.0277 | 29.9714 | 32.0254 | 0.05773 | 107.2571 | 11.2936 | 69.8544 | 69.4098 | n/a | 0.99654 | 97.1217 | 336.6234 | 279.948 | 100.9112 | 654.6361 | 0.38205 | 446.1335 | 33.4118 | n/a | 38.1184 | 77.4721 | n/a | 108.1476 | 40.8082 | 8.5671 | 99.3564 | n/a | 24.5 | 30.1961 | 86 | 31 | 1.0068 | 69.4118 | 98 | 8630 | 32.549 | 108.1619 | 39.7186 | 0.0625 | 20.6875 | 0 | 48.9685 | 32.4531
255660 |  |  | 2500.5194 | 130.2391 | 84.9814 | 100.1552 | 29.9595 | 32.1889 | 0.04543 | 107.0971 | 11.4338 | 69.6299 | 70.6656 | n/a | 0.99679 | 97.5409 | 333.0498 | 274.9287 | 101.0409 | 651.2528 | 0.47641 | 446.4739 | 34.1036 | n/a | 36.9795 | 77.4566 | n/a | 108.6644 | 38.0896 | 8.5475 | 100.0226 | n/a | 24 | 30.5882 | 87 | 31 | 1.0001 | 69.8039 | 99 | 8260 | 32.1569 | 109.1309 | 39.6668 | 0.4375 | 20.125 | 0 | 49.6033 | 32.4531
255720 |  |  | 2498.7504 | 127.2341 | 84.7569 | 99.8947 | 29.9639 | 32.1974 | 0.06168 | 106.8645 | 11.5134 | 69.6108 | 69.7756 | n/a | 0.99589 | 97.5414 | 333.1342 | 275.2122 | 100.923 | 652.2912 | 0.46571 | 446.5591 | 33.2931 | n/a | 37.2781 | 77.2857 | n/a | 108.2189 | 38.2213 | 8.3595 | 98.4314 | n/a | 24.5 | 29.0196 | 86 | 31 | 1.0005 | 68.2353 | 100 | 8260 | 32.549 | 107.2006 | 39.7614 | 0.4375 | 18.8125 | 0 | 50.1556 | 32.4531
255780 |  |  | 2501.4398 | 126.7114 | 84.9548 | 99.901 | 29.973 | 32.1727 | 0.05341 | 106.938 | 11.316 | 69.6192 | 70.2636 | n/a | 0.99975 | 97.542 | 333.4719 | 275.4958 | 100.7387 | 653.3436 | 0.44455 | 446.2754 | 33.1921 | n/a | 36.4331 | 77.7351 | n/a | 109.0001 | 38.2802 | 8.4225 | 98.5801 | n/a | 24.5 | 29.8039 | 86 | 31 | 0.99901 | 68.6274 | 97 | 8510 | 32.549 | 109.1309 | 39.0717 | 0.3125 | 19.625 | 0 | 49.173 | 32.4531
255840 |  |  | 2496.5352 | 126.4446 | 85.1148 | 100.0817 | 29.9863 | 32.0949 | 0.05364 | 106.9723 | 11.3916 | 69.5787 | 71.0493 | n/a | 0.99193 | 97.5392 | 333.9502 | 275.666 | 100.967 | 654.018 | 0.47835 | 446.1902 | 33.0746 | n/a | 36.6791 | 77.7742 | n/a | 107.6312 | 38.5819 | 8.4411 | 98.7483 | n/a | 24.5 | 29.8039 | 87 | 31 | 1.0043 | 69.0196 | 101 | 8210 | 32.549 | 106.8802 | 39.5508 | 0.3125 | 19.25 | 0 | 49.6674 | 32.4531
255900 |  |  | 2500.3981 | 129.3347 | 85.1501 | 99.9738 | 30.0255 | 32.1202 | 0.04138 | 107.1469 | 11.5301 | 69.6498 | 69.8018 | n/a | 0.99575 | 97.538 | 333.0217 | 275.1555 | 100.9068 | 653.1784 | 0.4482 | 446.3321 | 33.8651 | n/a | 36.7986 | 77.5643 | n/a | 108.9822 | 38.3598 | 8.5258 | 100.0873 | n/a | 24 | 30.1961 | 87 | 31 | 0.99977 | 69.8039 | 102 | 8330 | 32.549 | 107.5211 | 39.9292 | 0.4375 | 20.125 | 0 | 49.6063 | 32.4531
255960 |  |  | 2500.7701 | 130.3784 | 84.8943 | 99.8912 | 30.0545 | 32.0809 | 0.04238 | 107.1959 | 11.5518 | 69.6301 | 69.8799 | n/a | 0.9955 | 97.5409 | 333.4156 | 275.5242 | 100.8241 | 652.5467 | 0.40175 | 446.02 | 34.1435 | n/a | 37.0835 | 77.3313 | n/a | 108.7759 | 38.6339 | 8.6074 | 100.055 | n/a | 24 | 30.5882 | 86 | 31 | 1.0011 | 70.1961 | 103 | 8190 | 32.1569 | 107.5211 | 39.6149 | 0.375 | 19.75 | 0 | 49.5819 | 32.5469
256020 |  |  | 2499.4307 | 130.3455 | 84.7489 | 99.964 | 30.0621 | 32.0896 | 0.04177 | 107.0873 | 11.5401 | 69.7423 | 70.7446 | n/a | 0.99572 | 97.5409 | 334.2597 | 276.2331 | 100.6109 | 652.5626 | 0.41367 | 445.9916 | 34.1166 | n/a | 37.1571 | 77.4558 | n/a | 108.9432 | 38.9217 | 8.562 | 100.0129 | n/a | 24 | 29.8039 | 86 | 31 | 0.99892 | 69.8039 | 99 | 8550 | 32.1569 | 109.1309 | 40.0879 | 0.3125 | 20.0625 | 0 | 49.8108 | 32.5469
256080 |  |  | 2501.1597 | 130.143 | 85.2215 | 99.8877 | 30.0583 | 32.0314 | 0.03905 | 107.0767 | 11.6363 | 69.647 | 70.443 | n/a | 0.99964 | 97.5431 | 334.2316 | 276.4316 | 100.7251 | 652.7512 | 0.41658 | 445.793 | 34.0872 | n/a | 37.7722 | 77.8197 | n/a | 109.266 | 38.5258 | 8.5919 | 100.1164 | n/a | 24.5 | 30.9804 | 87 | 31 | 0.99937 | 69.8039 | 102 | 8380 | 32.1569 | 107.8415 | 40.4511 | 0.3125 | 20.3125 | 0 | 49.3835 | 32.5469
256140 |  |  | 2500.3764 | 130.0081 | 85.0312 | 100.1384 | 30.0528 | 32.0464 | 0.04042 | 107.0759 | 11.5969 | 69.726 | 70.4674 | n/a | 0.99272 | 97.5426 | 334.1472 | 276.1197 | 100.8331 | 653.5064 | 0.42266 | 446.1051 | 34.0412 | n/a | 37.5959 | 77.4391 | n/a | 108.7776 | 38.956 | 8.5702 | 100.0809 | n/a | 24 | 30.5882 | 87 | 31 | 0.99843 | 70.1961 | 99 | 8460 | 32.1569 | 109.1309 | 39.7278 | 0.3125 | 20 | 0 | 49.9695 | 32.4531
256200 |  |  | 2501.0018 | 127.2111 | 84.7048 | 100.0684 | 30.083 | 31.9726 | 0.05192 | 106.7812 | 11.253 | 69.6747 | 70.7464 | n/a | 0.99439 | 97.5488 | 334.0628 | 276.1764 | 100.7153 | 653.026 | 0.45209 | 445.9916 | 33.3027 | n/a | 38.3409 | 77.2191 | n/a | 109.0069 | 39.0356 | 8.4143 | 98.703 | n/a | 24.5 | 29.4118 | 86 | 31 | 1.0024 | 68.6274 | 100 | 8410 | 32.549 | 109.4513 | 40.1276 | 0.4375 | 19.25 | 0 | 50.3937 | 32.5469
256260 |  |  | 2497.2494 | 127.1431 | 85.2131 | 100.1063 | 30.0472 | 32.007 | 0.04896 | 106.8906 | 11.2933 | 69.6876 | 70.5207 | n/a | 0.99361 | 97.5448 | 333.5281 | 275.9779 | 100.9914 | 654.1244 | 0.46279 | 446.1051 | 33.2531 | n/a | 38.3479 | 77.6028 | n/a | 108.8077 | 39.285 | 8.4329 | 99.2108 | n/a | 24.5 | 29.8039 | 87 | 31 | 1.0009 | 69.0196 | 101 | 8600 | 32.549 | 108.8104 | 39.7797 | 0.3125 | 20.75 | 0 | 48.2391 | 32.4531
256320 |  |  | 2498.5092 | 127.3172 | 85.0866 | 100.0111 | 30.021 | 32.0828 | 0.04976 | 106.9208 | 11.3296 | 69.6825 | 70.1919 | n/a | 0.99604 | 97.5409 | 334.0346 | 276.5167 | 100.8961 | 653.6598 | 0.43628 | 446.1619 | 33.3117 | n/a | 38.4283 | 77.5536 | n/a | 109.3056 | 39.389 | 8.4959 | 99.2076 | n/a | 24.5 | 30.5882 | 87 | 31 | 1.0004 | 69.0196 | 102 | 8650 | 32.549 | 107.8415 | 40.1031 | 0.3125 | 21.5 | 0 | 48.3826 | 32.4531
256380 |  |  | 2499.3793 | 130.5899 | 84.7933 | 100.0111 | 29.9969 | 32.007 | 0.03987 | 107.1788 | 11.2327 | 69.7497 | 70.2278 | n/a | 0.99372 | 97.5409 | 334.0909 | 276.3749 | 100.7531 | 652.9067 | 0.4071 | 446.0484 | 34.1799 | n/a | 38.7652 | 77.1106 | n/a | 108.9013 | 39.545 | 8.5485 | 100.207 | n/a | 24 | 30.5882 | 86 | 31 | 1.0013 | 70.1961 | 99 | 8260 | 32.1569 | 109.1309 | 39.6668 | 0.4375 | 19.5 | 0 | 49.8047 | 32.4531
256440 |  |  | 2512.5604 | 127.3804 | 85.0095 | 99.8682 | 29.9578 | 31.9258 | 0.05033 | 106.7445 | 10.9375 | 69.6637 | 70.451 | n/a | 0.98408 | 97.5409 | 336.1732 | 277.9913 | 100.8484 | 655.63 | 0.42777 | 446.1051 | 33.5157 | n/a | 38.7791 | 77.6028 | n/a | 108.0789 | 39.441 | 8.6322 | 99.1914 | n/a | 24.5 | 30.5882 | 87 | 31 | 0.97865 | 69.8039 | 102 | 8290 | 32.549 | 106.5597 | 39.6393 | 0.5 | 20.5 | 0 | 49.8291 | 32.3594
256500 |  |  | 2495.6459 | 127.4102 | 85.1963 | 99.995 | 29.956 | 32.0596 | 0.05262 | 106.9249 | 11.5395 | 69.6422 | 69.7169 | n/a | 0.99407 | 97.5443 | 333.6688 | 276.1764 | 100.88 | 656.2427 | 0.37184 | 446.1902 | 33.2978 | n/a | 38.4173 | 77.6354 | n/a | 107.9708 | 39.6314 | 8.4411 | 98.6416 | n/a | 24.5 | 30.5882 | 87 | 31 | 1.0012 | 68.6274 | 97 | 8430 | 32.549 | 108.1619 | 40.1367 | 0.4375 | 19.9375 | 0 | 50.1831 | 32.3594
256560 |  |  | 2499.0034 | 126.9729 | 85.0869 | 100.049 | 29.9813 | 32.1591 | 0.05356 | 106.9176 | 11.6771 | 69.6884 | 69.6245 | n/a | 0.99661 | 97.5437 | 334.2035 | 276.0913 | 100.9816 | 655.4084 | 0.43458 | 446.02 | 33.2282 | n/a | 38.3854 | 77.6419 | n/a | 109.169 | 40.0021 | 8.4236 | 99.0232 | n/a | 24.5 | 29.0196 | 87 | 31 | 0.99736 | 68.6274 | 101 | 8310 | 32.549 | 108.1619 | 39.389 | 0.375 | 19.1875 | 0 | 49.1425 | 32.3594
256620 |  |  | 2500.3354 | 127.3264 | 85.0007 | 100.014 | 29.9911 | 32.0825 | 0.05084 | 106.9616 | 11.3219 | 69.7291 | 70.3323 | n/a | 0.99507 | 97.5437 | 333.6126 | 275.8928 | 101.0419 | 655.4648 | 0.41148 | 446.1619 | 33.3385 | n/a | 38.4063 | 77.5074 | n/a | 109.1411 | 39.756 | 8.4773 | 99.1817 | n/a | 24.5 | 29.4118 | 86 | 31 | 1.0007 | 69.0196 | 98 | 8550 | 32.549 | 109.4513 | 39.7339 | 0.5 | 20.9375 | 0 | 48.468 | 32.4531
256680 |  |  | 2498.9596 | 127.1059 | 84.9364 | 99.9853 | 29.9806 | 32.0162 | 0.05503 | 106.9608 | 11.2597 | 69.6881 | 70.561 | n/a | 0.99686 | 97.5465 | 334.1191 | 276.1197 | 100.9655 | 655.3945 | 0.43069 | 446.2754 | 33.2624 | n/a | 38.3148 | 77.527 | n/a | 107.4434 | 39.7767 | 8.3957 | 98.7095 | n/a | 24.5 | 29.8039 | 86 | 31 | 1.0008 | 69.0196 | 101 | 8210 | 32.549 | 106.5597 | 39.7552 | 0.5625 | 19.875 | 0 | 50.1465 | 32.4531
256740 |  |  | 2503.3948 | 127.2386 | 84.9698 | 99.7599 | 29.9986 | 32.0372 | 0.0549 | 106.8702 | 11.37 | 69.6274 | 69.7111 | n/a | 0.99382 | 97.5477 | 334.8507 | 276.5167 | 100.9305 | 655.0461 | 0.37014 | 446.2186 | 33.3562 | n/a | 38.1248 | 77.4416 | n/a | 107.5003 | 39.9983 | 8.4576 | 98.5187 | n/a | 24.5 | 29.8039 | 86 | 31 | 0.9998 | 69.4118 | 97 | 8550 | 32.549 | 107.8415 | 39.4287 | 0.5625 | 19.6875 | 0 | 50.0702 | 32.4531
256800 |  |  | 2497.8814 | 128.7037 | 84.98 | 100.0646 | 30.0131 | 32.1197 | 0.05248 | 107.0212 | 11.4641 | 69.661 | 70.2323 | n/a | 0.99868 | 97.5562 | 334.1191 | 276.148 | 100.8541 | 653.7719 | 0.35846 | 446.5023 | 33.666 | n/a | 38.8376 | 77.4612 | n/a | 109.2791 | 40.2268 | 8.4101 | 98.9456 | n/a | 24.5 | 29.0196 | 86 | 31 | 1.0035 | 69.0196 | 97 | 8360 | 32.1569 | 109.4513 | 40.1886 | 0.375 | 18.5 | 0 | 50.0763 | 32.4531
256860 |  |  | 2500.151 | 130.4432 | 85.0768 | 100.074 | 30.0227 | 32.0656 | 0.04072 | 107.2816 | 11.2258 | 69.5614 | 69.6619 | n/a | 1.0087 | 97.5528 | 334.5411 | 276.7719 | 100.8634 | 653.723 | 0.38789 | 446.4172 | 34.152 | n/a | 39.8264 | 77.3725 | n/a | 109.2338 | 40.2368 | 8.5578 | 100.2296 | n/a | 24 | 30.1961 | 87 | 31 | 1.0039 | 69.8039 | 103 | 8430 | 32.1569 | 109.4513 | 40.152 | 0.375 | 19.625 | 0 | 49.5453 | 32.4531
256920 |  |  | 2501.1538 | 130.6283 | 84.9861 | 100.0486 | 30.0553 | 32.0527 | 0.04126 | 107.0384 | 11.4079 | 69.7564 | 69.6719 | n/a | 0.99729 | 97.5528 | 334.1753 | 276.4883 | 100.7904 | 652.8729 | 0.40759 | 446.0484 | 34.2142 | n/a | 39.4582 | 77.5431 | n/a | 109.1781 | 40.1573 | 8.6353 | 100.3105 | n/a | 24 | 29.8039 | 86 | 31 | 1.0006 | 69.8039 | 99 | 8460 | 32.1569 | 109.4513 | 39.6179 | 0.5 | 20.3125 | 0 | 49.8047 | 32.4531
256980 |  |  | 2497.2984 | 128.3147 | 84.9806 | 100.1153 | 30.055 | 32.0571 | 0.05418 | 107.0139 | 11.3432 | 69.7152 | 69.5823 | n/a | 0.99186 | 97.5539 | 334.3723 | 276.1764 | 101.0477 | 653.2884 | 0.38594 | 445.9916 | 33.5564 | n/a | 39.209 | 77.3167 | n/a | 108.4823 | 40.2819 | 8.4793 | 98.9003 | n/a | 24.5 | 29.4118 | 86 | 31 | 0.99876 | 69.4118 | 97 | 8770 | 32.549 | 108.49 | 39.6759 | 0.375 | 20.75 | 0 | 48.706 | 32.4531
257040 |  |  | 2501.3558 | 127.5355 | 84.9967 | 100.0327 | 30.0468 | 32.0573 | 0.05302 | 106.6784 | 11.2503 | 69.7313 | 70.1835 | n/a | 0.9894 | 97.5465 | 334.3723 | 276.46 | 101.0127 | 653.5313 | 0.39713 | 445.9633 | 33.4168 | n/a | 39.3143 | 77.379 | n/a | 109.0464 | 40.3476 | 8.4835 | 98.923 | n/a | 24.5 | 30.1961 | 87 | 31 | 1.0012 | 68.6274 | 102 | 8650 | 32.549 | 107.5211 | 40.2496 | 0.3125 | 21.3125 | 0 | 48.4497 | 32.4531
257100 |  |  | 2501.613 | 127.8085 | 85.0085 | 100.0041 | 30.0636 | 32.0241 | 0.05136 | 106.7649 | 11.3144 | 69.6699 | 70.0399 | n/a | 0.99568 | 97.5522 | 334.5693 | 276.6301 | 100.841 | 654.0224 | 0.38473 | 445.9349 | 33.4818 | n/a | 39.216 | 77.5463 | n/a | 109.4005 | 40.4722 | 8.4845 | 98.9068 | n/a | 24.5 | 29.0196 | 87 | 31 | 1.0014 | 68.6274 | 97 | 8850 | 32.549 | 109.4513 | 39.6668 | 0.375 | 20.375 | 0 | 48.9288 | 32.4531
257160 |  |  | 2488.4911 | 130.4497 | 85.0677 | 99.9152 | 30.0468 | 32.0253 | 0.04155 | 107.453 | 11.3101 | 69.6959 | 69.4962 | n/a | 1.029 | 97.5562 | 333.8658 | 276.2331 | 100.895 | 653.1371 | 0.42145 | 445.7363 | 33.9944 | n/a | 39.2756 | 77.4544 | n/a | 108.1779 | 40.6867 | 8.5754 | 99.9321 | n/a | 24 | 30.5882 | 87 | 31 | 1.0011 | 69.4118 | 101 | 7970 | 32.1569 | 107.2006 | 40.4297 | 0.5 | 19.875 | 0 | 49.6826 | 32.4531
257220 |  |  | 2497.936 | 128.5901 | 85.0989 | 99.9692 | 30.0008 | 32.0531 | 0.05363 | 107.1935 | 11.2601 | 69.7571 | 69.6028 | n/a | 0.98915 | 97.555 | 334.2316 | 276.6018 | 100.949 | 653.3556 | 0.38254 | 445.9349 | 33.637 | n/a | 39.7699 | 77.5102 | n/a | 108.2882 | 40.6417 | 8.4618 | 98.7645 | n/a | 24.5 | 30.1961 | 87 | 31 | 0.99492 | 69.4118 | 101 | 8600 | 32.1569 | 106.8802 | 40.1764 | 0.5625 | 21.1875 | 0 | 48.9685 | 32.4531
257280 |  |  | 2498.3941 | 128.4236 | 85.0542 | 100.1057 | 30.0109 | 32.0344 | 0.05342 | 107.1722 | 11.3879 | 69.7046 | 70.1309 | n/a | 0.99218 | 97.5567 | 334.2597 | 276.46 | 101.038 | 653.4229 | 0.39275 | 446.02 | 33.6003 | n/a | 39.7521 | 77.6021 | n/a | 109.656 | 40.6348 | 8.4277 | 98.9715 | n/a | 24.5 | 29.4118 | 87 | 31 | 1.0002 | 68.6274 | 98 | 8870 | 32.1569 | 109.7717 | 40.0207 | 0.3125 | 19.5625 | 0 | 49.6033 | 32.3594
257340 |  |  | 2500.4192 | 127.1232 | 85.1219 | 100.0548 | 29.9997 | 32.0736 | 0.05158 | 107.0188 | 11.5573 | 69.6101 | 69.6769 | n/a | 1.0058 | 97.5528 | 334.3723 | 276.8286 | 100.844 | 654.3945 | 0.40613 | 445.8214 | 33.2863 | n/a | 40.1201 | 77.6479 | n/a | 109.0387 | 40.5274 | 8.405 | 98.9165 | n/a | 24.5 | 28.6274 | 87 | 31 | 0.99831 | 68.6274 | 100 | 8260 | 32.549 | 108.1619 | 39.4074 | 0.375 | 19.25 | 0 | 50.0427 | 32.4531
257400 |  |  | 2498.5086 | 127.578 | 85.1888 | 100.0612 | 30.0001 | 31.9552 | 0.04879 | 107.0473 | 11.4481 | 69.6896 | 69.5745 | n/a | 0.99225 | 97.5471 | 334.6255 | 277.0271 | 101.1363 | 655.6307 | 0.33512 | 445.9065 | 33.3799 | n/a | 40.0428 | 77.5561 | n/a | 109.4512 | 40.69 | 8.5062 | 98.9003 | n/a | 24.5 | 29.0196 | 87 | 31 | 1.0029 | 69.0196 | 101 | 8260 | 32.549 | 108.49 | 39.3707 | 0.5 | 19.8125 | 0 | 49.7009 | 32.3594
257460 |  |  | 2500.9153 | 128.1035 | 85.1379 | 100.0739 | 29.9317 | 31.9661 | 0.05337 | 106.9372 | 11.4069 | 69.7656 | 69.2703 | n/a | 0.99929 | 97.559 | 334.2035 | 276.9704 | 100.8154 | 658.1417 | -0.1447 | 445.9633 | 33.5497 | n/a | 40.148 | 77.52 | n/a | 107.9855 | 40.7557 | 8.7014 | 98.509 | n/a | 24.5 | 30.1961 | 87 | 31 | 1.001 | 69.0196 | 101 | 8460 | 32.1569 | 106.5597 | 39.6637 | 0.5 | 21.25 | 0 | 49.173 | 32.3594
257520 |  |  | 2498.1183 | 128.1279 | 84.9249 | 100.0453 | 29.8894 | 32.0187 | 0.0529 | 107.1265 | 11.6223 | 69.7106 | 69.4831 | n/a | 1.0008 | 97.546 | 333.9784 | 276.5734 | 100.9774 | 658.0875 | 0.04134 | 445.9349 | 33.5185 | n/a | 39.8674 | 77.2443 | n/a | 108.3768 | 40.9321 | 8.6539 | 98.2729 | n/a | 24.5 | 29.4118 | 86 | 31 | 0.99846 | 68.2353 | 96 | 8870 | 32.1569 | 108.49 | 39.0411 | 0.375 | 19.3125 | 0 | 50.1648 | 32.2656
257580 |  |  | 2499.7185 | 128.6746 | 84.6534 | 99.8263 | 29.8167 | 32.0806 | 0.04686 | 107.0988 | 11.5263 | 69.7168 | 70.3632 | n/a | 1.014 | 97.5505 | 334.9914 | 277.5092 | 100.8058 | 655.212 | 0.41488 | 445.9349 | 33.6831 | n/a | 40.0776 | 77.1163 | n/a | 108.5764 | 40.7971 | 8.5661 | 99.5019 | n/a | 24.5 | 30.1961 | 86 | 31 | 0.99559 | 69.8039 | 102 | 8070 | 32.1569 | 107.5211 | 39.798 | 0.4375 | 20.8125 | 0 | 49.8901 | 32.2656
257640 |  |  | 2500.9969 | 128.1444 | 84.6992 | 99.9088 | 29.8785 | 32.0444 | 0.03544 | 107.151 | 11.2759 | 69.6778 | 70.5122 | n/a | 0.99736 | 97.5488 | 335.3853 | 277.5659 | 100.8884 | 656.8075 | 0.18628 | 445.7363 | 33.5615 | n/a | 39.6779 | 77.2509 | n/a | 108.296 | 41.0947 | 8.625 | 98.2729 | n/a | 24.5 | 30.1961 | 86 | 31 | 0.99898 | 69.0196 | 96 | 8680 | 32.1569 | 108.1619 | 38.9465 | 0.5 | 19.125 | 0 | 50.0427 | 32.2656
257700 |  |  | 2501.091 | 128.0319 | 84.9904 | 100.1532 | 29.9755 | 31.9541 | 0.05215 | 106.9494 | 11.3121 | 69.7396 | 70.5605 | n/a | 0.99343 | 97.5528 | 335.8637 | 278.6435 | 101.0377 | 657.5282 | 1.2806 | 446.02 | 33.5333 | n/a | 40.1929 | 77.5036 | n/a | 107.2963 | 40.9459 | 8.7541 | 98.3893 | n/a | 24.5 | 30.1961 | 86 | 31 | 1.0033 | 69.0196 | 101 | 8630 | 32.1569 | 106.2317 | 39.328 | 0.5625 | 20.125 | 0 | 49.6826 | 32.4531
257760 |  |  | 2497.8468 | 125.8995 | 85.2225 | 100.0834 | 30.1396 | 32.0482 | 0.05478 | 106.8653 | 11.5952 | 69.689 | 70.1264 | n/a | 0.99561 | 97.5511 | 334.8788 | 277.3391 | 101.0154 | 655.1227 | 0.38692 | 446.1335 | 32.932 | n/a | 39.2779 | 77.825 | n/a | 109.5667 | 40.9216 | 8.3781 | 98.4928 | n/a | 24.5 | 29.0196 | 87 | 31 | 1.0008 | 68.6274 | 101 | 8360 | 32.549 | 108.49 | 39.4165 | 0.4375 | 19.1875 | 0 | 49.6155 | 32.6406
257820 |  |  | 2499.4645 | 126.2437 | 85.0313 | 99.8453 | 30.2574 | 32.007 | 0.05506 | 107.1453 | 11.308 | 69.6866 | 69.7811 | n/a | 0.99475 | 97.5533 | 335.4134 | 277.7644 | 101.0631 | 655.533 | 0.40564 | 446.1051 | 33.0434 | n/a | 39.4428 | 77.5298 | n/a | 107.3387 | 41.2329 | 8.4453 | 98.2341 | n/a | 24.5 | 29.8039 | 87 | 31 | 1.0017 | 68.6274 | 97 | 8680 | 32.549 | 107.5211 | 39.6271 | 0.4375 | 20 | 0 | 49.7681 | 32.6406
257880 |  |  | 2504.0635 | 129.111 | 84.8873 | 99.9724 | 30.2286 | 32.0618 | 0.04201 | 107.4204 | 11.2436 | 69.6579 | 69.9096 | n/a | 0.99082 | 97.5471 | 335.2446 | 277.5943 | 101.0948 | 654.1617 | 0.36722 | 446.2186 | 33.8561 | n/a | 39.818 | 77.1689 | n/a | 108.9215 | 41.1637 | 8.5413 | 99.7089 | n/a | 24 | 29.8039 | 86 | 31 | 1.0025 | 69.8039 | 102 | 8380 | 32.1569 | 109.1309 | 39.7552 | 0.5 | 20.1875 | 0 | 49.5453 | 32.5469
257940 |  |  | 2499.9575 | 130.0476 | 84.7903 | 99.9724 | 30.0884 | 32.0679 | 0.04025 | 106.8988 | 11.3449 | 69.6465 | 69.8212 | n/a | 0.99125 | 97.5528 | 334.9351 | 277.5376 | 100.9518 | 652.9931 | 0.34946 | 446.3321 | 34.0458 | n/a | 40.1403 | 77.1689 | n/a | 108.8435 | 41.1118 | 8.562 | 99.6701 | n/a | 24 | 30.5882 | 86 | 31 | 1.0099 | 69.4118 | 102 | 8380 | 32.1569 | 107.2006 | 39.9139 | 0.5 | 18.9375 | 0 | 50.0702 | 32.4531
258000 |  |  | 2494.742 | 127.7549 | 84.8779 | 99.8771 | 29.9901 | 32.05 | 0.05409 | 106.8776 | 11.5165 | 69.6283 | 70.18 | n/a | 1.0009 | 97.5431 | 335.3853 | 277.7644 | 100.8565 | 653.8081 | 0.35481 | 446.1619 | 33.3758 | n/a | 40.1473 | 77.3166 | n/a | 108.6945 | 41.3193 | 8.4143 | 98.564 | n/a | 24.5 | 29.0196 | 86 | 31 | 0.99995 | 68.6274 | 101 | 8240 | 32.1569 | 107.5211 | 39.7156 | 0.4375 | 21.125 | 0 | 48.6786 | 32.3594
258060 |  |  | 2500.7458 | 126.4492 | 85.0313 | 99.9724 | 29.9558 | 32.0725 | 0.05707 | 106.6996 | 11.4663 | 69.7148 | 70.309 | n/a | 0.99514 | 97.542 | 335.4416 | 277.8211 | 100.9995 | 654.9227 | 0.40175 | 446.1051 | 33.1142 | n/a | 40.0175 | 77.6119 | n/a | 107.411 | 41.1637 | 8.4318 | 98.1079 | n/a | 24.5 | 30.5882 | 87 | 31 | 1.0006 | 68.6274 | 100 | 8580 | 32.549 | 105.9112 | 39.7217 | 0.3125 | 19.4375 | 0 | 50.4395 | 32.3594
258120 |  |  | 2505.7808 | 127.8829 | 85.2509 | 100.1534 | 29.901 | 32.1053 | 0.04359 | 106.9853 | 11.5107 | 69.6759 | 69.8719 | n/a | 0.99589 | 97.555 | 335.6104 | 277.651 | 101.0853 | 655.6785 | 0.39737 | 446.0484 | 33.5525 | n/a | 39.8947 | 77.7005 | n/a | 108.2325 | 41.2052 | 8.6632 | 99.4728 | n/a | 24 | 30.1961 | 87 | 31 | 0.99892 | 69.8039 | 98 | 8550 | 32.549 | 108.49 | 39.5782 | 0.5 | 20.5 | 0 | 49.7894 | 32.3594
258180 |  |  | 2501.3225 | 130.0505 | 85.3273 | 99.8073 | 29.9003 | 32.0268 | 0.04017 | 106.9861 | 11.6803 | 69.6325 | 70.3029 | n/a | 0.99175 | 97.5488 | 335.132 | 277.3391 | 100.9773 | 654.113 | 0.34193 | 446.0484 | 34.0449 | n/a | 39.439 | 77.6874 | n/a | 108.6166 | 41.2951 | 8.6425 | 99.8254 | n/a | 24 | 29.8039 | 87 | 31 | 1.0005 | 69.8039 | 102 | 8160 | 32.1569 | 107.2006 | 40.1184 | 0.5625 | 20.3125 | 0 | 49.8993 | 32.3594
258240 |  |  | 2497.5847 | 127.9484 | 85.0348 | 99.8804 | 29.8811 | 32.0339 | 0.05898 | 106.9143 | 11.6171 | 69.7059 | 69.4805 | n/a | 0.9934 | 97.5482 | 335.3853 | 277.7644 | 100.955 | 653.5272 | 0.40199 | 445.9633 | 33.474 | n/a | 39.3617 | 77.3692 | n/a | 109.0899 | 41.5302 | 8.3606 | 98.5413 | n/a | 24.5 | 29.8039 | 87 | 31 | 1.0004 | 69.0196 | 97 | 8600 | 32.1569 | 109.1309 | 39.4684 | 0.375 | 19.3125 | 0 | 49.7498 | 32.2656
258300 |  |  | 2498.4687 | 125.9329 | 84.8315 | 99.8328 | 29.8627 | 31.988 | 0.05319 | 107.0049 | 11.4532 | 69.6527 | 70.2699 | n/a | 0.99336 | 97.5471 | 335.9481 | 277.9062 | 100.8597 | 655.1682 | 0.39567 | 445.8214 | 32.949 | n/a | 39.7053 | 77.3692 | n/a | 108.8658 | 41.2709 | 8.4587 | 98.5543 | n/a | 24.5 | 29.0196 | 86 | 31 | 1.0026 | 68.6274 | 97 | 8550 | 32.549 | 109.1309 | 39.2975 | 0.375 | 20.125 | 0 | 48.8708 | 32.2656
258360 |  |  | 2503.0099 | 129.7128 | 84.743 | 99.9186 | 29.9333 | 31.9803 | 0.04299 | 107.2016 | 11.6466 | 69.6238 | 69.8618 | n/a | 0.99404 | 97.5482 | 335.3853 | 277.9629 | 100.8025 | 654.2369 | 0.34971 | 445.8214 | 33.9996 | n/a | 39.7053 | 77.1625 | n/a | 108.5323 | 41.5717 | 8.6126 | 99.8254 | n/a | 24 | 30.9804 | 86 | 31 | 0.99873 | 70.1961 | 98 | 8330 | 32.1569 | 108.8104 | 40.3015 | 0.4375 | 20.4375 | 0 | 49.7131 | 32.3594
258420 |  |  | 2499.3666 | 129.7607 | 84.9466 | 100.0551 | 30.019 | 32.0158 | 0.05412 | 107.0939 | 11.5649 | 69.6925 | 69.9573 | n/a | 0.99372 | 97.5431 | 335.2446 | 277.651 | 100.9868 | 652.3909 | 0.38667 | 445.8214 | 33.9626 | n/a | 39.9892 | 77.4021 | n/a | 109.0709 | 41.1499 | 8.532 | 99.8221 | n/a | 24.5 | 30.1961 | 86 | 31 | 1.0103 | 69.8039 | 102 | 8190 | 32.1569 | 107.8415 | 39.9261 | 0.5625 | 18.875 | 0 | 50.1465 | 32.4531
258480 |  |  | 2499.514 | 127.5508 | 85.0584 | 99.9726 | 30.0258 | 32.038 | 0.05573 | 106.6041 | 11.3375 | 69.7776 | 69.5314 | n/a | 0.99275 | 97.5511 | 335.1602 | 277.1689 | 100.9519 | 652.9225 | 0.39689 | 446.02 | 33.3862 | n/a | 39.7859 | 77.5137 | n/a | 109.5667 | 41.5786 | 8.4081 | 98.5607 | n/a | 24.5 | 29.0196 | 87 | 31 | 1.0018 | 69.0196 | 101 | 8460 | 32.1569 | 108.1619 | 40.1337 | 0.375 | 18.6875 | 0 | 50.0519 | 32.4531
258540 |  |  | 2498.1752 | 126.0791 | 85.1445 | 100.0266 | 30.1 | 32.0393 | 0.05223 | 106.8678 | 11.3474 | 69.667 | 70.1343 | n/a | 0.99622 | 97.5539 | 335.0476 | 277.4525 | 101.1488 | 654.3097 | 0.42826 | 445.8782 | 32.9833 | n/a | 39.8524 | 77.6679 | n/a | 109.0677 | 41.3263 | 8.4184 | 98.6157 | n/a | 24.5 | 29.0196 | 87 | 31 | 1.0001 | 68.6274 | 100 | 8630 | 32.549 | 108.8104 | 39.798 | 0.3125 | 20.875 | 0 | 48.4528 | 32.5469
258600 |  |  | 2502.1962 | 125.8948 | 85.2501 | 100.0806 | 30.1772 | 32.0384 | 0.05735 | 106.7984 | 11.4117 | 69.8096 | 69.5172 | n/a | 0.99507 | 97.5539 | 335.132 | 277.2256 | 100.9169 | 654.0263 | 0.43288 | 445.9916 | 32.9881 | n/a | 39.8524 | 77.7729 | n/a | 107.5065 | 41.8516 | 8.3874 | 98.192 | n/a | 24.5 | 30.1961 | 87 | 31 | 1.0003 | 68.6274 | 97 | 8360 | 32.549 | 107.5211 | 40.0604 | 0.375 | 20.25 | 0 | 49.3713 | 32.5469
258660 |  |  | 2498.8447 | 126.3684 | 85.1826 | 100.2298 | 30.1881 | 32.0641 | 0.05537 | 106.5714 | 11.1964 | 69.7892 | 69.6942 | n/a | 0.99061 | 97.5528 | 335.132 | 277.1973 | 101.2092 | 654.4527 | 0.41464 | 445.9916 | 33.078 | n/a | 39.7752 | 77.5334 | n/a | 107.7563 | 41.5475 | 8.4153 | 98.1629 | n/a | 24.5 | 29.4118 | 87 | 31 | 1.0012 | 68.2353 | 97 | 8600 | 32.549 | 107.8415 | 39.5996 | 0.5 | 20.4375 | 0 | 50.2502 | 32.5469
258720 |  |  | 2502.1377 | 126.0896 | 85.0248 | 100.0393 | 30.0553 | 32.0388 | 0.05195 | 106.7641 | 11.259 | 69.7522 | 70.3855 | n/a | 0.99265 | 97.5528 | 335.329 | 277.5943 | 101.0663 | 655.8591 | 0.37792 | 445.8782 | 33.0384 | n/a | 40.4445 | 77.3858 | n/a | 109.0108 | 41.6512 | 8.4329 | 98.5543 | n/a | 24.5 | 29.0196 | 86 | 31 | 1.0002 | 68.6274 | 100 | 8290 | 32.549 | 107.8415 | 39.3982 | 0.5 | 20.3125 | 0 | 48.5931 | 32.4531
258780 |  |  | 2504.2227 | 128.0326 | 84.8828 | 99.8999 | 29.9771 | 32.0365 | 0.05784 | 107.009 | 11.4244 | 69.7572 | 70.5332 | n/a | 0.98186 | 97.5545 | 336.3983 | 278.4734 | 101.1172 | 654.6902 | 0.40102 | 445.8498 | 33.5631 | n/a | 40.1888 | 77.4877 | n/a | 108.4549 | 41.6029 | 8.6229 | 99.4599 | n/a | 24.5 | 30.5882 | 86 | 31 | 0.99593 | 69.8039 | 102 | 8580 | 32.1569 | 106.8802 | 39.5325 | 0.3125 | 19.9375 | 0 | 50.0397 | 32.3594
258840 |  |  | 2500.4596 | 129.3148 | 84.8107 | 99.8267 | 29.914 | 32.0363 | 0.04519 | 107.2767 | 11.4316 | 69.8219 | 70.0779 | n/a | 0.99179 | 97.5528 | 335.9481 | 278.445 | 100.9488 | 653.446 | 0.38716 | 446.02 | 33.857 | n/a | 40.1502 | 77.3629 | n/a | 107.9654 | 41.5234 | 8.596 | 99.4243 | n/a | 24 | 30.1961 | 86 | 31 | 0.99297 | 69.8039 | 98 | 8460 | 32.1569 | 108.1619 | 39.7064 | 0.4375 | 20.125 | 0 | 49.9847 | 32.2656
258900 |  |  | 2497.0558 | 129.413 | 84.795 | 100.1316 | 29.8709 | 32.0217 | 0.04195 | 107.0286 | 11.2454 | 69.8023 | 70.2857 | n/a | 1.0053 | 97.5511 | 335.4697 | 278.1047 | 100.9679 | 653.3002 | 0.39445 | 445.9633 | 33.8403 | n/a | 40.2763 | 77.1858 | n/a | 108.117 | 41.6997 | 8.5692 | 99.5828 | n/a | 24.5 | 30.9804 | 86 | 31 | 1.0017 | 69.8039 | 101 | 8410 | 32.1569 | 106.5597 | 40.4907 | 0.5625 | 20.5625 | 0 | 49.8047 | 32.2656
258960 |  |  | 2500.731 | 128.833 | 84.8918 | 100.0015 | 29.8283 | 32.0899 | 0.04489 | 107.0139 | 11.8126 | 69.7633 | 69.2872 | n/a | 0.98118 | 97.559 | 335.5541 | 278.4734 | 100.8853 | 652.5661 | 0.39056 | 446.02 | 33.7513 | n/a | 40.3744 | 77.2482 | n/a | 108.6825 | 41.7654 | 8.5423 | 99.4211 | n/a | 24.5 | 29.4118 | 86 | 31 | 1.0062 | 69.4118 | 98 | 8850 | 32.1569 | 108.8104 | 40.3717 | 0.375 | 19.5 | 0 | 50.235 | 32.2656
259020 |  |  | 2503.5492 | 129.4708 | 84.9405 | 100.0143 | 29.8865 | 32.0944 | 0.04037 | 107.0816 | 11.713 | 69.8376 | 70.5435 | n/a | 0.98986 | 97.5528 | 335.4416 | 278.048 | 100.9457 | 653.3163 | 0.36089 | 445.8782 | 33.9435 | n/a | 40.4549 | 77.5075 | n/a | 109.1084 | 41.7274 | 8.532 | 99.7024 | n/a | 24.5 | 29.8039 | 86 | 31 | 1.0032 | 69.8039 | 98 | 8410 | 32.1569 | 109.1309 | 39.5569 | 0.25 | 19.75 | 0 | 49.8138 | 32.3594
259080 |  |  | 2497.5833 | 129.2525 | 85.1387 | 100.027 | 29.9842 | 31.9725 | 0.04904 | 107.0726 | 11.5647 | 69.7171 | 69.7479 | n/a | 1.0046 | 97.5533 | 334.71 | 277.6227 | 101.0061 | 652.6443 | 0.4088 | 445.9916 | 33.7926 | n/a | 40.5284 | 77.4223 | n/a | 109.1647 | 41.5858 | 8.5806 | 99.7736 | n/a | 24 | 30.1961 | 87 | 31 | 0.9958 | 69.4118 | 99 | 8330 | 32.1569 | 109.4513 | 40.1062 | 0.4375 | 20.3125 | 0 | 49.4659 | 32.4531
259140 |  |  | 2496.6925 | 127.5748 | 85.1215 | 100.1699 | 30.0922 | 32.0272 | 0.05517 | 106.7445 | 11.3439 | 69.8981 | 69.6275 | n/a | 0.99497 | 97.5539 | 334.9914 | 277.8211 | 101.0538 | 653.2164 | 0.38619 | 445.9349 | 33.3596 | n/a | 39.7996 | 77.5699 | n/a | 109.6253 | 42.2076 | 8.4091 | 98.5607 | n/a | 24.5 | 29.0196 | 87 | 31 | 1.0017 | 68.2353 | 97 | 8680 | 32.1569 | 109.4513 | 39.563 | 0.5 | 19.125 | 0 | 49.8932 | 32.4531
259200 |  |  | 2498.8195 | 126.3171 | 85.1692 | 99.9097 | 30.1859 | 32.1354 | 0.05021 | 107.1314 | 11.4858 | 69.8106 | 69.6562 | n/a | 0.99622 | 97.5533 | 335.6386 | 278.1615 | 100.8886 | 655.3272 | 0.34022 | 445.8214 | 33.0541 | n/a | 40.2272 | 77.6947 | n/a | 108.4538 | 41.8727 | 8.4391 | 98.5898 | n/a | 24.5 | 30.1961 | 87 | 31 | 0.99907 | 68.6274 | 101 | 8630 | 32.549 | 108.49 | 39.92 | 0.625 | 21.125 | 0 | 48.5168 | 32.5469