## PH1 Test Data
Test # | UOLSPI172-0-7
Step | PH1 |  | N | AY | AJ | AG | AM | AK | Q | T | BN | W | AE |  | AF | P | Y | X | AH | AP | R | V | BA |  | AT | AI |  | U | AL | O | S |  | BW | BX | BY | BZ | CA | CB | CC | CK | CL | CD | CE | CF | CG | CH | CI | CJ
|  |  | Controlled | [12 empty] | Monitored | [16 empty] | BW: PCM CAN BUS Channels
Test Time | Step Time | Cycle | Engine Speed | Engine Load | Coolant Out Temp | Oil Gallery Temp | Air Charge Temp | Inlet Air Temp | Inlet Air Press | Exhaust Back Press | Humidity | Coolant Pressure | Coolant Flow | Blowby Outlet Temp | Lambda | Barometric Pressure | Oil Gallery Pressure | Oil Head Pressure | Oil Out Temp | Exhaust temp | Crank Case Pressure | Fuel Pressure | Power | Pre-Intercooler Air Pressure | Ambient Temperature | Coolant In Temperature | Blowby heat exchanger coolant | Boost Pressure | Fuel Temp | Fuel Flow | Manifold Absolute Pressure (MAP) | Blowby heat exchanger coolant in | Ignition Timing Advance for #1 Cylinder | Absolute Throttle Position | Engine Coolant Temperature | Intake Air Temperature | Equivalence Ratio (Lambda) | Absolute Load Value | Intake Manifold Absolute Pressure | Fuel Rail Pressure | Accelerator Pedal Position | Boost Absolute Pressure - Raw Value | Turbocharger Wastegate Duty Cycle | Actual Intake (A) Camshaft Position | Actual Exhaust (B) Camshaft Position | Intake (A) Camshaft Position Actuator Duty Cycle | Exhaust (B) Camshaft PositionActuator Duty Cycle | Charge Air Cooler Temperature
seconds | seconds |  | rpm | Nm | deg C | deg C | deg C | deg C | kPaG | kPaA | g/kg | kPaG | L/m | deg C | unitless | kPaA | kPaG | kPaG | deg C | deg C | kPaG | kPaG | kW | kPaA | degC | degC | L/m | kPaA | deg C | kg/hr | kPaA | degC | Deg | % | Deg C | Deg C | unitless | % | kPa | kPa | % | kPa | % | Deg | Deg | % | % | Deg C
60 |  |  | 2502.3427 | 129.7389 | 84.9853 | 99.9104 | 29.7191 | 32.0101 | 0.03901 | 107.138 | 11.3463 | 69.9139 | 70.8012 | n/a | 0.99775 | 97.7414 | 379.6194 | 298.8626 | 100.896 | 637.5676 | 0.6036 | 446.4456 | 33.9974 | n/a | 39.9589 | 77.4995 | n/a | 108.6976 | 46.3224 | 8.5237 | 100.8409 | n/a | 24 | 30.5882 | 87 | 31 | 0.99928 | 69.8039 | 102 | 7970 | 32.549 | 107.2006 | 39.0198 | 0.125 | 19.9375 | 0 | 45.0928 | 32.0781
120 |  |  | 2500.3824 | 129.9954 | 84.7246 | 99.8983 | 29.8405 | 32.0476 | 0.03957 | 107.138 | 11.5068 | 69.8921 | 70.6285 | n/a | 0.99697 | 97.7414 | 379.4787 | 299.1462 | 100.7886 | 637.7241 | 0.60165 | 446.3888 | 34.0379 | n/a | 39.8471 | 77.2408 | n/a | 109.2691 | 46.5667 | 8.5868 | 100.9412 | n/a | 24 | 30.5882 | 86 | 31 | 0.99797 | 69.8039 | 99 | 8120 | 32.549 | 109.1309 | 39.7339 | 0.125 | 20.0625 | 0 | 44.8181 | 32.2656
180 |  |  | 2501.9125 | 129.0871 | 84.9248 | 100.0775 | 29.9993 | 32.0384 | 0.03916 | 107.08 | 11.5816 | 69.9986 | 70.3472 | n/a | 0.99964 | 97.7414 | 379.7883 | 299.2313 | 101.0155 | 638.2345 | 0.60749 | 446.4456 | 33.8207 | n/a | 40.038 | 77.3768 | n/a | 109.1437 | 46.8117 | 8.5062 | 100.6404 | n/a | 24 | 30.1961 | 86 | 31 | 1.0005 | 69.8039 | 102 | 8410 | 32.549 | 107.8415 | 38.8977 | 0.125 | 19 | 0 | 45.5017 | 32.3594
240 |  |  | 2504.0052 | 129.0328 | 85.0542 | 100.0896 | 30.133 | 31.9903 | 0.04277 | 107.0824 | 11.4472 | 69.9894 | 70.8999 | n/a | 1.0025 | 97.742 | 379.4506 | 298.891 | 101.0276 | 638.0426 | 0.61138 | 446.4456 | 33.8348 | n/a | 40.1564 | 77.6354 | n/a | 109.1164 | 46.8248 | 8.5744 | 100.7407 | n/a | 24 | 30.1961 | 87 | 31 | 0.99773 | 69.8039 | 98 | 8260 | 32.549 | 109.7717 | 39.0839 | 0.25 | 20.1875 | 0 | 45.3827 | 32.5469
300 |  |  | 2502.146 | 126.9652 | 85.2417 | 99.8099 | 30.2756 | 32.031 | 0.05464 | 106.8139 | 11.5492 | 69.9294 | 69.5302 | n/a | 1.0016 | 97.7454 | 380.0978 | 299.4015 | 101.0336 | 639.0175 | 0.59752 | 446.4739 | 33.2679 | n/a | 40.4257 | 77.6417 | n/a | 109.5101 | 46.6769 | 8.4287 | 99.683 | n/a | 24.5 | 29.0196 | 87 | 31 | 0.99998 | 68.6274 | 97 | 8510 | 32.549 | 109.7717 | 38.8275 | 0.25 | 20.8125 | 0 | 44.7754 | 32.6406
360 |  |  | 2502.7466 | 127.8295 | 84.9769 | 99.7562 | 30.2596 | 32.0843 | 0.0435 | 107.0408 | 11.5978 | 69.8811 | 70.708 | n/a | 1.0007 | 97.7465 | 380.4355 | 299.7985 | 101.0276 | 638.6742 | 0.65224 | 446.5307 | 33.5215 | n/a | 40.4523 | 77.537 | n/a | 108.9118 | 46.9277 | 8.6405 | 100.4399 | n/a | 24 | 30.5882 | 87 | 31 | 0.99333 | 69.8039 | 98 | 7990 | 32.549 | 108.8104 | 38.7848 | 0.25 | 20.1875 | 0 | 45.1538 | 32.5469
420 |  |  | 2513.4758 | 126.9916 | 84.9581 | 99.8342 | 30.1564 | 31.9993 | 0.05288 | 106.8963 | 11.4098 | 69.9579 | 70.2091 | n/a | 0.97915 | 97.7476 | 380.9982 | 300.1955 | 100.9625 | 638.6389 | 0.63789 | 446.5591 | 33.4221 | n/a | 40.3013 | 77.2237 | n/a | 108.9687 | 47.0118 | 8.6043 | 99.8674 | n/a | 24.5 | 29.0196 | 87 | 31 | 1.0031 | 68.6274 | 97 | 8330 | 32.549 | 109.1309 | 38.7116 | 0 | 20.75 | 0 | 44.5435 | 32.4531
480 |  |  | 2501.3195 | 127.119 | 84.8856 | 99.977 | 30.0201 | 32.0496 | 0.05592 | 106.7837 | 11.3707 | 69.9796 | 69.5031 | n/a | 0.99882 | 97.7454 | 379.6757 | 299.0895 | 100.9625 | 638.6844 | 0.607 | 446.5023 | 33.2972 | n/a | 40.3079 | 77.3222 | n/a | 109.6913 | 47.0118 | 8.4205 | 99.6313 | n/a | 24.5 | 29.0196 | 86 | 31 | 1.0025 | 68.6274 | 101 | 8140 | 32.549 | 109.1309 | 39.032 | 0.125 | 21 | 0 | 44.4427 | 32.3594
540 |  |  | 2498.171 | 127.2422 | 84.8059 | 100.1078 | 29.8977 | 32.0416 | 0.05187 | 106.8449 | 11.52 | 70.0269 | 69.7949 | n/a | 0.99929 | 97.7482 | 380.4355 | 299.3731 | 101.0457 | 638.7754 | 0.59971 | 446.4172 | 33.2876 | n/a | 40.1635 | 77.162 | n/a | 109.5268 | 46.8444 | 8.4081 | 99.6216 | n/a | 24.5 | 29.8039 | 86 | 31 | 0.99916 | 69.0196 | 97 | 8430 | 32.549 | 109.1309 | 38.736 | 0.125 | 19.6875 | 0 | 45.3461 | 32.2656
600 |  |  | 2500.1991 | 127.0529 | 84.8847 | 100.0307 | 29.8248 | 32.0583 | 0.06988 | 106.9372 | 11.4726 | 69.9518 | 70.681 | n/a | 0.99825 | 97.7476 | 379.7601 | 298.9477 | 101.0639 | 639.1949 | 0.59971 | 446.4739 | 33.265 | n/a | 39.9732 | 77.4269 | n/a | 108.202 | 47.0183 | 8.438 | 99.751 | n/a | 24.5 | 30.1961 | 86 | 31 | 1.0022 | 69.0196 | 101 | 8240 | 32.549 | 106.5597 | 38.9923 | 0.125 | 20.1875 | 0 | 43.7775 | 32.1719
660 |  |  | 2498.5301 | 128.4283 | 85.1497 | 100.1259 | 29.8492 | 31.9959 | 0.04996 | 106.8416 | 11.3485 | 69.944 | 68.8688 | n/a | 1.0004 | 97.7471 | 380.0134 | 299.288 | 100.9686 | 637.6139 | 0.59022 | 446.5591 | 33.6027 | n/a | 39.7037 | 77.2792 | n/a | 109.5954 | 47.0697 | 8.3616 | 99.8059 | n/a | 24.5 | 29.0196 | 87 | 31 | 1.0014 | 68.6274 | 100 | 8090 | 32.1569 | 108.49 | 39.1022 | 0 | 19.75 | 0 | 44.4611 | 32.1719
720 |  |  | 2498.9805 | 130.4046 | 85.1073 | 99.9355 | 29.9187 | 31.9478 | 0.04252 | 107.1592 | 11.4979 | 70.0001 | 70.3211 | n/a | 0.99764 | 97.7431 | 379.6757 | 298.9194 | 100.9686 | 637.1393 | 0.58512 | 446.5307 | 34.1259 | n/a | 39.7169 | 77.5253 | n/a | 109.8005 | 46.9154 | 8.6188 | 100.9606 | n/a | 24 | 29.8039 | 87 | 31 | 1.0012 | 69.8039 | 98 | 8260 | 32.1569 | 109.4513 | 38.8641 | 0.1875 | 20.0625 | 0 | 45.6146 | 32.3594
780 |  |  | 2503.4493 | 129.4186 | 85.1435 | 99.9537 | 30.0411 | 31.9806 | 0.04478 | 107.1804 | 11.5361 | 70.0059 | 69.8653 | n/a | 0.99557 | 97.7488 | 379.732 | 299.1179 | 100.9867 | 639.0536 | 0.59217 | 446.4172 | 33.9284 | n/a | 39.6843 | 77.5933 | n/a | 108.5935 | 47.0379 | 8.5837 | 100.7762 | n/a | 24 | 30.5882 | 87 | 31 | 1.0017 | 69.8039 | 98 | 8330 | 32.549 | 108.49 | 38.8458 | 0.1875 | 20.375 | 0 | 44.8303 | 32.4531
840 |  |  | 2503.4598 | 128.9678 | 85.1743 | 99.8229 | 30.1731 | 31.9032 | 0.04018 | 107.2171 | 11.1346 | 69.9963 | 69.98 | n/a | 0.99464 | 97.7493 | 380.4636 | 299.7985 | 100.9512 | 639.1396 | 0.61527 | 446.4739 | 33.811 | n/a | 39.7961 | 77.409 | n/a | 108.7195 | 46.9995 | 8.564 | 100.7795 | n/a | 24.5 | 30.9804 | 87 | 31 | 0.99867 | 69.8039 | 98 | 8190 | 32.549 | 108.49 | 38.7268 | 0.0625 | 20.0625 | 0 | 45.0867 | 32.4531
900 |  |  | 2500.2334 | 127.4266 | 85.1067 | 100.1268 | 30.2188 | 31.9113 | 0.05127 | 106.9731 | 11.2477 | 70.0953 | 69.9317 | n/a | 0.99468 | 97.7482 | 379.1974 | 298.7776 | 101.017 | 639.559 | 0.62135 | 446.5874 | 33.362 | n/a | 39.6057 | 77.3786 | n/a | 109.2062 | 47.0706 | 8.4969 | 99.6022 | n/a | 24.5 | 30.1961 | 87 | 31 | 0.99898 | 69.0196 | 97 | 8600 | 32.549 | 107.8415 | 38.739 | 0 | 19.3125 | 0 | 44.5404 | 32.5469
960 |  |  | 2499.7724 | 126.9982 | 84.9724 | 100.0792 | 30.2228 | 31.9982 | 0.04428 | 106.867 | 12.048 | 70.059 | 69.8804 | n/a | 0.99611 | 97.7471 | 380.0978 | 299.4015 | 101.0646 | 639.5339 | 0.58609 | 446.4456 | 33.245 | n/a | 39.5205 | 77.3294 | n/a | 109.679 | 46.7105 | 8.3781 | 99.1591 | n/a | 24.5 | 29.8039 | 87 | 31 | 1.0017 | 68.6274 | 100 | 8460 | 32.549 | 107.2006 | 39.3097 | 0.0625 | 17.8125 | 0 | 45.5322 | 32.5469
1020 |  |  | 2500.9538 | 126.7015 | 84.8298 | 99.8056 | 30.1443 | 31.9065 | 0.05718 | 106.8343 | 11.5499 | 70.0431 | 70.2065 | n/a | 1.0017 | 97.7454 | 379.1692 | 299.0044 | 101.0291 | 639.9027 | 0.59776 | 446.3605 | 33.183 | n/a | 39.4219 | 77.2927 | n/a | 109.4961 | 46.5177 | 8.4318 | 99.2788 | n/a | 24.5 | 28.6274 | 86 | 31 | 0.9991 | 68.6274 | 97 | 8580 | 32.549 | 109.7717 | 38.623 | 0.1875 | 20.25 | 0 | 44.6228 | 32.4531
1080 |  |  | 2501.4921 | 127.0636 | 84.8219 | 99.913 | 29.9553 | 31.9553 | 0.05456 | 106.9796 | 11.4673 | 69.9915 | 69.7609 | n/a | 0.99889 | 97.7482 | 380.2104 | 300.2806 | 100.9936 | 640.3524 | 0.61308 | 446.4739 | 33.285 | n/a | 39.1128 | 77.1575 | n/a | 108.5232 | 46.5822 | 8.4308 | 99.5504 | n/a | 24.5 | 30.1961 | 86 | 31 | 1.0017 | 68.6274 | 100 | 8510 | 32.549 | 106.5597 | 38.9923 | 0.125 | 20.6875 | 0 | 43.7378 | 32.2656
1140 |  |  | 2497.2786 | 127.2819 | 84.8192 | 100.0022 | 29.7728 | 31.8704 | 0.05471 | 106.9976 | 11.626 | 69.9779 | 70.7349 | n/a | 0.99886 | 97.7471 | 380.1822 | 299.9119 | 100.9399 | 640.6052 | 0.61016 | 446.5874 | 33.286 | n/a | 39.1261 | 77.4466 | n/a | 108.5082 | 46.2668 | 8.4659 | 99.5407 | n/a | 24.5 | 30.1961 | 86 | 31 | 1.0012 | 68.6274 | 101 | 8480 | 32.549 | 106.5597 | 39.4012 | 0.0625 | 20.3125 | 0 | 43.9423 | 32.0781
1200 |  |  | 2501.9595 | 126.7597 | 85.0194 | 100.1156 | 29.695 | 31.922 | 0.05624 | 106.8963 | 11.5773 | 70.0027 | 69.1957 | n/a | 0.99871 | 97.7476 | 380.4073 | 299.6567 | 100.9104 | 640.201 | 0.59022 | 446.5023 | 33.2116 | n/a | 39.0735 | 77.2193 | n/a | 109.819 | 46.4409 | 8.4824 | 99.4275 | n/a | 24.5 | 29.0196 | 87 | 31 | 1.0015 | 68.6274 | 101 | 8140 | 32.549 | 108.49 | 38.6261 | 0.1875 | 21.4375 | 0 | 44.87 | 32.0781
1260 |  |  | 2499.5828 | 126.8834 | 85.0409 | 100.1572 | 29.7347 | 31.8959 | 0.05571 | 106.8457 | 11.4399 | 70.0114 | 69.8145 | n/a | 0.99832 | 97.7476 | 379.9853 | 299.4015 | 100.952 | 640.1304 | 0.59679 | 446.3888 | 33.2124 | n/a | 38.9815 | 77.5576 | n/a | 109.8748 | 46.3314 | 8.3823 | 99.1914 | n/a | 24.5 | 29.0196 | 87 | 31 | 1.0016 | 68.2353 | 97 | 8330 | 32.549 | 109.4513 | 38.4888 | 0.125 | 19.75 | 0 | 45.4712 | 32.1719
1320 |  |  | 2498.2962 | 127.405 | 85.1467 | 100.146 | 29.8501 | 31.9068 | 0.05501 | 106.9633 | 11.4727 | 70.0289 | 70.6189 | n/a | 0.99846 | 97.7544 | 380.0415 | 299.2029 | 101.1313 | 640.3729 | 0.58341 | 446.5874 | 33.3318 | n/a | 38.9289 | 77.7428 | n/a | 109.1846 | 46.2677 | 8.4194 | 99.4728 | n/a | 24.5 | 29.4118 | 87 | 31 | 1.0009 | 68.6274 | 97 | 8530 | 32.549 | 108.8104 | 38.977 | 0.125 | 19.8125 | 0 | 44.928 | 32.1719
1380 |  |  | 2499.0561 | 130.5698 | 85.2832 | 99.7589 | 29.9689 | 31.8994 | 0.03712 | 107.2139 | 11.6072 | 69.9748 | 69.8163 | n/a | 0.99586 | 97.7516 | 379.3943 | 298.9194 | 101.1252 | 638.9687 | 0.58293 | 446.4456 | 34.1702 | n/a | 38.8896 | 77.6873 | n/a | 109.0981 | 46.0037 | 8.563 | 100.7601 | n/a | 24 | 30.1961 | 87 | 31 | 0.99892 | 69.8039 | 102 | 8020 | 32.1569 | 107.2006 | 39.4134 | 0.0625 | 20.125 | 0 | 44.8425 | 32.3594
1440 |  |  | 2500.6845 | 130.1474 | 85.1475 | 99.8126 | 30.0751 | 31.9056 | 0.041 | 107.1837 | 11.441 | 69.9411 | 68.8877 | n/a | 1 | 97.7561 | 378.9441 | 299.0895 | 101.036 | 638.6254 | 0.62865 | 446.3888 | 34.0818 | n/a | 38.7056 | 77.4968 | n/a | 108.8517 | 45.9587 | 8.5506 | 100.6986 | n/a | 24 | 30.9804 | 87 | 31 | 0.99712 | 69.8039 | 98 | 8210 | 32.549 | 108.8104 | 39.2151 | 0.125 | 19.625 | 0 | 44.8334 | 32.4531
1500 |  |  | 2508.2216 | 127.6676 | 84.9248 | 99.8724 | 30.2185 | 31.9108 | 0.04275 | 107.0694 | 11.4565 | 69.9433 | 69.4069 | n/a | 0.99604 | 97.755 | 380.6324 | 299.8552 | 101.0481 | 640.1964 | 0.59557 | 446.6158 | 33.5332 | n/a | 38.5936 | 77.4109 | n/a | 109.1015 | 46.0748 | 8.6022 | 100.0744 | n/a | 24 | 29.0196 | 87 | 31 | 1.0016 | 69.4118 | 102 | 8260 | 32.549 | 108.49 | 38.2294 | 0.125 | 20.625 | 0 | 45.2087 | 32.5469
1560 |  |  | 2499.389 | 127.4468 | 84.8288 | 99.9079 | 30.2371 | 31.991 | 0.05026 | 107.0041 | 11.5535 | 69.9437 | 69.5677 | n/a | 0.99511 | 97.7578 | 380.2948 | 299.8268 | 100.7977 | 640.5299 | 0.59582 | 446.5023 | 33.3573 | n/a | 38.6596 | 77.1522 | n/a | 107.9335 | 45.9072 | 8.4597 | 99.5666 | n/a | 24.5 | 30.1961 | 86 | 31 | 1.0039 | 68.6274 | 97 | 8410 | 32.549 | 107.8415 | 38.9526 | 0.0625 | 19.9375 | 0 | 44.1833 | 32.5469
1620 |  |  | 2498.2794 | 127.0153 | 84.8738 | 100.069 | 30.169 | 31.9337 | 0.0528 | 106.8596 | 11.4867 | 69.9711 | 69.2759 | n/a | 0.99921 | 97.7539 | 379.732 | 299.7701 | 100.9589 | 639.8531 | 0.59363 | 446.7293 | 33.2296 | n/a | 38.4095 | 77.2203 | n/a | 109.6301 | 45.9784 | 8.4132 | 99.269 | n/a | 24.5 | 28.6274 | 86 | 31 | 0.99919 | 68.6274 | 96 | 8460 | 32.549 | 109.4513 | 38.7085 | 0.125 | 19.1875 | 0 | 45.3918 | 32.5469
1680 |  |  | 2500.6187 | 127.662 | 84.9069 | 100.1642 | 30.0359 | 31.9445 | 0.05681 | 106.9404 | 11.3158 | 70.016 | 69.7962 | n/a | 0.9945 | 97.7556 | 379.7039 | 299.3447 | 100.8636 | 638.6658 | 0.58998 | 446.786 | 33.4301 | n/a | 38.4949 | 77.368 | n/a | 108.3354 | 45.8238 | 8.4876 | 99.5569 | n/a | 24.5 | 29.8039 | 87 | 31 | 1.0012 | 68.6274 | 101 | 8430 | 32.1569 | 107.5211 | 38.6352 | 0.125 | 21.875 | 0 | 43.9392 | 32.3594
1740 |  |  | 2500.5346 | 129.1394 | 84.918 | 100.1824 | 29.9001 | 32.0001 | 0.04636 | 107.1918 | 11.4261 | 70.0056 | 69.8388 | n/a | 0.99757 | 97.7669 | 380.0978 | 299.3447 | 100.9294 | 639.8178 | 0.60092 | 446.8711 | 33.8198 | n/a | 38.5216 | 77.3376 | n/a | 108.5837 | 45.5858 | 8.5145 | 100.4463 | n/a | 24.5 | 30.9804 | 86 | 31 | 1.0012 | 69.8039 | 102 | 8190 | 32.549 | 106.2317 | 38.5315 | 0.125 | 19.75 | 0 | 44.9707 | 32.1719
1800 |  |  | 2501.5279 | 127.5123 | 84.7601 | 100.2118 | 29.8183 | 31.9843 | 0.05509 | 106.9527 | 11.3807 | 69.9478 | 70.6256 | n/a | 0.99936 | 97.7624 | 379.6194 | 298.8343 | 100.9589 | 640.5556 | 0.63983 | 446.9279 | 33.4021 | n/a | 38.3769 | 77.3187 | n/a | 108.3841 | 45.7208 | 8.3957 | 99.4437 | n/a | 24.5 | 30.1961 | 86 | 31 | 0.99956 | 68.6274 | 100 | 8160 | 32.549 | 106.5597 | 39.389 | 0.125 | 19.625 | 0 | 44.4885 | 32.1719
1860 |  |  | 2499.3775 | 127.6194 | 85.1195 | 100.153 | 29.8226 | 31.9764 | 0.05408 | 106.9494 | 11.3461 | 69.9789 | 69.9887 | n/a | 0.99575 | 97.7629 | 378.8878 | 298.8626 | 101.0429 | 640.5504 | 0.598 | 446.7577 | 33.4023 | n/a | 38.3175 | 77.5041 | n/a | 109.0816 | 45.8632 | 8.4009 | 99.3628 | n/a | 24.5 | 29.8039 | 87 | 31 | 1.0004 | 68.6274 | 96 | 8410 | 32.549 | 108.49 | 39.1724 | 0.125 | 19.6875 | 0 | 44.8425 | 32.1719
1920 |  |  | 2498.3944 | 130.7897 | 85.3506 | 99.766 | 29.8978 | 31.9791 | 0.04033 | 107.1731 | 11.5727 | 69.9688 | 69.7145 | n/a | 0.99786 | 97.7584 | 379.0848 | 298.9477 | 100.7986 | 638.0045 | 0.58439 | 446.786 | 34.2187 | n/a | 38.5283 | 77.793 | n/a | 109.9413 | 45.3928 | 8.5764 | 100.676 | n/a | 24 | 29.8039 | 87 | 31 | 1.0013 | 69.8039 | 102 | 8140 | 32.549 | 108.49 | 38.8611 | 0.0625 | 19.5625 | 0 | 45.7306 | 32.2656
1980 |  |  | 2504.2667 | 127.182 | 85.0437 | 99.992 | 29.9853 | 31.965 | 0.03823 | 106.9706 | 11.5257 | 69.9757 | 69.308 | n/a | 0.99554 | 97.7539 | 379.5913 | 299.2313 | 100.9294 | 639.803 | 0.61162 | 446.786 | 33.353 | n/a | 38.3969 | 77.436 | n/a | 108.5289 | 45.5343 | 8.4349 | 99.641 | n/a | 24.5 | 29.4118 | 87 | 31 | 1.007 | 69.0196 | 97 | 8460 | 32.549 | 109.1309 | 38.7299 | 0.1875 | 21.75 | 0 | 43.8873 | 32.3594
2040 |  |  | 2499.6316 | 127.6936 | 84.8431 | 99.9028 | 30.0949 | 31.985 | 0.04832 | 106.942 | 11.4032 | 69.946 | 69.6698 | n/a | 0.99782 | 97.7488 | 379.9853 | 299.288 | 100.8878 | 639.9243 | 0.58609 | 446.7293 | 33.4252 | n/a | 38.5023 | 77.3439 | n/a | 108.9838 | 45.3346 | 8.4143 | 99.4437 | n/a | 24.5 | 29.0196 | 86 | 31 | 1.0023 | 68.6274 | 97 | 8480 | 32.549 | 108.8104 | 38.5559 | 0.0625 | 20.0625 | 0 | 44.754 | 32.3594
2100 |  |  | 2496.0529 | 127.7484 | 84.9056 | 100.0163 | 30.1466 | 31.9684 | 0.04611 | 106.9878 | 11.4328 | 69.8711 | 69.9345 | n/a | 0.99861 | 97.7505 | 379.2255 | 298.9477 | 100.906 | 641.2933 | 0.58074 | 446.7293 | 33.3916 | n/a | 38.3902 | 77.4612 | n/a | 109.097 | 44.9933 | 8.4453 | 99.4114 | n/a | 24.5 | 29.8039 | 86 | 31 | 1.0013 | 68.6274 | 101 | 8480 | 32.549 | 107.2006 | 39.0381 | 0 | 19.0625 | 0 | 45.1202 | 32.4531
2160 |  |  | 2499.2276 | 127.3442 | 85.1377 | 100.0639 | 30.1849 | 31.9335 | 0.05623 | 106.9673 | 11.6893 | 69.8804 | 69.5631 | n/a | 0.99757 | 97.7493 | 378.8878 | 298.4656 | 100.906 | 640.5607 | 0.62257 | 446.6442 | 33.3283 | n/a | 38.2255 | 77.6088 | n/a | 108.9844 | 45.1996 | 8.4432 | 99.4146 | n/a | 24.5 | 29.8039 | 87 | 31 | 1.0017 | 68.6274 | 97 | 8480 | 32.549 | 108.49 | 38.7848 | 0 | 19.0625 | 0 | 45.3064 | 32.5469
2220 |  |  | 2502.9131 | 130.3613 | 85.1817 | 100.0639 | 30.1632 | 31.9492 | 0.04 | 107.2465 | 11.2953 | 69.9813 | 71.2101 | n/a | 1.0015 | 97.751 | 379.0285 | 298.5507 | 101.049 | 639.404 | 0.57125 | 446.6442 | 34.1683 | n/a | 38.2982 | 77.8548 | n/a | 108.8745 | 45.1481 | 8.533 | 100.6954 | n/a | 24 | 30.1961 | 87 | 31 | 0.9977 | 69.8039 | 102 | 7940 | 32.549 | 107.5211 | 38.5346 | 0.1875 | 19.875 | 0 | 45.4102 | 32.4531
2280 |  |  | 2499.9277 | 127.8019 | 85.1277 | 99.9808 | 30.0496 | 31.9117 | 0.05187 | 107.0049 | 10.9464 | 69.9454 | 70.3371 | n/a | 0.99597 | 97.7556 | 379.5632 | 298.3522 | 101.0135 | 640.6973 | 0.58098 | 446.5591 | 33.4575 | n/a | 38.2982 | 77.5721 | n/a | 108.6421 | 45.4706 | 8.4143 | 99.5601 | n/a | 24.5 | 29.8039 | 87 | 31 | 1.0015 | 68.6274 | 97 | 8550 | 32.549 | 108.49 | 38.9282 | 0.0625 | 20.5625 | 0 | 44.0949 | 32.3594
2340 |  |  | 2499.6107 | 127.9329 | 84.9945 | 100.07 | 29.9317 | 32.0691 | 0.05023 | 106.9731 | 11.7281 | 69.9266 | 70.0838 | n/a | 0.99664 | 97.7595 | 379.3943 | 298.7776 | 101.0074 | 641.3947 | 0.59557 | 446.6442 | 33.4875 | n/a | 38.3643 | 77.369 | n/a | 109.1061 | 45.3093 | 8.4349 | 99.3596 | n/a | 24.5 | 29.8039 | 87 | 31 | 1.001 | 68.6274 | 97 | 8430 | 32.549 | 108.49 | 39.1266 | 0.1875 | 19.3125 | 0 | 45.2637 | 32.2656
2400 |  |  | 2501.1234 | 127.4724 | 84.7879 | 100.1237 | 29.8044 | 32.0695 | 0.04366 | 107.0253 | 11.7369 | 69.9632 | 70.059 | n/a | 0.99871 | 97.7607 | 379.8446 | 299.2029 | 100.9658 | 640.3791 | 0.57369 | 446.5591 | 33.3872 | n/a | 38.1995 | 77.2276 | n/a | 108.0478 | 45.5221 | 8.4153 | 99.379 | n/a | 24.5 | 29.8039 | 86 | 31 | 0.99998 | 68.6274 | 101 | 8380 | 32.549 | 106.5597 | 38.9191 | 0.0625 | 20.3125 | 0 | 43.9484 | 32.1719
2460 |  |  | 2502.1603 | 129.4222 | 84.7795 | 99.9808 | 29.7858 | 31.9917 | 0.05132 | 107.1657 | 11.6134 | 69.8942 | 70.2507 | n/a | 0.99407 | 97.7624 | 380.1541 | 299.4298 | 101.0135 | 639.8839 | 0.57612 | 446.5591 | 33.9119 | n/a | 38.2915 | 77.2768 | n/a | 109.4574 | 45.2128 | 8.5475 | 100.4075 | n/a | 24 | 29.8039 | 86 | 31 | 0.99483 | 69.8039 | 102 | 8120 | 32.549 | 108.1619 | 38.3148 | 0.1875 | 19.875 | 0 | 45.8282 | 32.1719
2520 |  |  | 2499.9375 | 127.4077 | 84.9535 | 99.8856 | 29.8283 | 32.0001 | 0.0504 | 106.9763 | 11.6751 | 69.8871 | 69.8406 | n/a | 0.99686 | 97.7629 | 380.0415 | 299.7134 | 100.6799 | 640.7377 | 0.58025 | 446.6442 | 33.3544 | n/a | 38.3509 | 77.4737 | n/a | 108.3567 | 45.1612 | 8.4143 | 99.3079 | n/a | 24.5 | 29.8039 | 87 | 31 | 1.0016 | 68.6274 | 100 | 8430 | 32.549 | 106.8802 | 38.7878 | 0.125 | 20.3125 | 0 | 43.8904 | 32.1719
2580 |  |  | 2499.9512 | 127.6837 | 85.0325 | 100.0882 | 29.9119 | 32.0177 | 0.04664 | 107.0057 | 11.7292 | 69.9616 | 70.7757 | n/a | 0.99582 | 97.7641 | 379.6757 | 299.3447 | 100.978 | 641.4049 | 0.57441 | 446.5874 | 33.4269 | n/a | 38.3776 | 77.4371 | n/a | 108.107 | 45.1228 | 8.4101 | 99.2399 | n/a | 24.5 | 29.8039 | 87 | 31 | 1.0003 | 68.6274 | 97 | 8750 | 32.1569 | 107.8415 | 39.1693 | 0.125 | 19.375 | 0 | 44.104 | 32.2656
2640 |  |  | 2506.2886 | 128.0525 | 85.2126 | 100.3323 | 30.0449 | 32.1048 | 0.03827 | 107.133 | 11.5933 | 69.9343 | 69.6724 | n/a | 0.98943 | 97.7697 | 379.2255 | 298.5507 | 101.1746 | 642.1679 | 0.58268 | 446.3888 | 33.6084 | n/a | 38.4763 | 77.6894 | n/a | 108.6144 | 45.0262 | 8.5857 | 99.9386 | n/a | 24.5 | 30.5882 | 87 | 31 | 0.9995 | 69.4118 | 101 | 8330 | 32.549 | 107.2006 | 38.3575 | 0.0625 | 18.0625 | 0 | 45.5688 | 32.4531
2700 |  |  | 2499.4736 | 127.434 | 85.1579 | 99.8684 | 30.1687 | 32.07 | 0.04808 | 106.9706 | 11.5064 | 69.8133 | 69.2846 | n/a | 0.99821 | 97.768 | 379.7883 | 299.5149 | 101.0915 | 642.0215 | 0.64056 | 446.4172 | 33.3517 | n/a | 38.3383 | 77.6036 | n/a | 108.4315 | 45.0393 | 8.3823 | 99.282 | n/a | 24.5 | 30.1961 | 87 | 31 | 0.99998 | 68.2353 | 96 | 8380 | 32.549 | 108.1619 | 39.1968 | 0 | 19.4375 | 0 | 44.7632 | 32.4531
2760 |  |  | 2503.7051 | 127.5749 | 84.9689 | 99.8501 | 30.1751 | 32.0493 | 0.06499 | 107.0188 | 11.6277 | 69.899 | 70.7098 | n/a | 0.99386 | 97.768 | 380.8013 | 299.8268 | 101.0256 | 640.8038 | 0.61381 | 446.5874 | 33.4504 | n/a | 38.3316 | 77.4863 | n/a | 107.8461 | 45.3291 | 8.4793 | 99.3176 | n/a | 24.5 | 30.5882 | 87 | 31 | 1.003 | 68.6274 | 97 | 8460 | 32.1569 | 107.8415 | 38.9801 | 0.0625 | 19.5625 | 0 | 44.5557 | 32.5469
2820 |  |  | 2501.676 | 127.2894 | 84.9723 | 100.1186 | 30.1747 | 32.0366 | 0.05391 | 106.8947 | 11.4944 | 69.8784 | 69.9444 | n/a | 0.99814 | 97.7686 | 379.7883 | 299.1746 | 101.0084 | 640.6421 | 0.5873 | 446.5307 | 33.3466 | n/a | 38.5424 | 77.5177 | n/a | 108.9757 | 45.5166 | 8.4101 | 99.1947 | n/a | 24.5 | 29.0196 | 87 | 31 | 0.99989 | 68.6274 | 101 | 8310 | 32.549 | 108.1619 | 38.205 | 0.1875 | 20.5625 | 0 | 44.6838 | 32.5469
2880 |  |  | 2500.3601 | 127.5277 | 85.0385 | 100.1065 | 30.0946 | 32.0148 | 0.05198 | 106.9633 | 11.3782 | 69.8628 | 69.9903 | n/a | 0.99811 | 97.768 | 379.9008 | 299.2313 | 100.8532 | 640.3239 | 0.61333 | 446.4456 | 33.3915 | n/a | 38.6544 | 77.4559 | n/a | 108.6546 | 45.4003 | 8.4225 | 99.3855 | n/a | 24.5 | 29.4118 | 87 | 31 | 0.99803 | 68.6274 | 101 | 8310 | 32.549 | 106.8802 | 38.6536 | 0.0625 | 20.3125 | 0 | 44.4031 | 32.4531
2940 |  |  | 2501.0754 | 127.8996 | 84.9752 | 100.0052 | 29.9722 | 32.0542 | 0.05224 | 107.0204 | 11.5369 | 69.8595 | 69.8106 | n/a | 0.99568 | 97.7726 | 379.929 | 299.2029 | 100.9901 | 642.0164 | 0.57417 | 446.4456 | 33.4984 | n/a | 38.7004 | 77.4004 | n/a | 108.1573 | 45.5484 | 8.4184 | 99.282 | n/a | 24.5 | 30.5882 | 87 | 31 | 1.0028 | 68.6274 | 97 | 8430 | 32.549 | 108.1619 | 39.1052 | 0.0625 | 19.4375 | 0 | 44.8669 | 32.2656
3000 |  |  | 2501.4972 | 127.4783 | 84.9395 | 100.1247 | 29.815 | 32.1019 | 0.0531 | 106.9437 | 11.6001 | 69.8256 | 69.5831 | n/a | 1.0033 | 97.7686 | 379.5913 | 299.0612 | 101.0621 | 640.4855 | 0.5732 | 446.4456 | 33.3937 | n/a | 38.6018 | 77.3271 | n/a | 108.7109 | 45.4716 | 8.373 | 99.2658 | n/a | 24.5 | 29.0196 | 86 | 31 | 0.99925 | 68.6274 | 101 | 8310 | 32.1569 | 107.8415 | 38.1867 | 0.25 | 21.4375 | 0 | 44.4153 | 32.1719
3060 |  |  | 2499.4102 | 127.7037 | 84.8632 | 100.1419 | 29.7477 | 32.0928 | 0.05029 | 107.0212 | 11.476 | 69.8161 | 70.5256 | n/a | 0.99564 | 97.7703 | 379.9008 | 299.0895 | 101.0794 | 641.299 | 0.59095 | 446.5307 | 33.4248 | n/a | 38.7138 | 77.1972 | n/a | 108.5732 | 45.4903 | 8.5134 | 99.3434 | n/a | 24.5 | 30.1961 | 86 | 31 | 1.0009 | 68.6274 | 97 | 8530 | 32.549 | 108.1619 | 38.6169 | 0 | 20.25 | 0 | 44.342 | 32.0781
3120 |  |  | 2499.0432 | 128.6043 | 84.8199 | 100.1065 | 29.7995 | 32.0197 | 0.05562 | 106.9502 | 11.3992 | 69.8723 | 70.3089 | n/a | 0.99554 | 97.768 | 379.6757 | 299.1746 | 101.0439 | 639.9248 | 0.56736 | 446.4739 | 33.6556 | n/a | 38.7664 | 77.3575 | n/a | 109.6164 | 45.4003 | 8.343 | 99.3273 | n/a | 24.5 | 29.0196 | 86 | 31 | 1.0009 | 69.0196 | 101 | 8290 | 32.1569 | 108.1619 | 38.7421 | 0 | 19.125 | 0 | 45.5231 | 32.1719
3180 |  |  | 2499.7372 | 127.5346 | 84.9116 | 99.8805 | 29.9101 | 32.0649 | 0.05184 | 106.9698 | 11.6193 | 69.7503 | 70.7044 | n/a | 0.99732 | 97.7697 | 379.0285 | 298.7209 | 100.913 | 641.7841 | 0.59047 | 446.5307 | 33.385 | n/a | 38.8191 | 77.4685 | n/a | 108.5447 | 45.6197 | 8.3606 | 99.2335 | n/a | 24.5 | 29.0196 | 86 | 31 | 1.0001 | 68.2353 | 100 | 8210 | 32.549 | 107.8415 | 38.6566 | 0.125 | 20.8125 | 0 | 44.0552 | 32.2656
3240 |  |  | 2500.2538 | 127.5589 | 85.002 | 100.1663 | 30.0168 | 32.0228 | 0.05138 | 107.0041 | 11.454 | 69.7921 | 70.566 | n/a | 0.99493 | 97.7737 | 378.9441 | 298.6074 | 100.9607 | 641.2791 | 0.60068 | 446.5023 | 33.3982 | n/a | 38.8985 | 77.4685 | n/a | 107.9911 | 45.4135 | 8.4349 | 99.1623 | n/a | 24.5 | 30.1961 | 87 | 31 | 1.0002 | 68.6274 | 96 | 8380 | 32.1569 | 107.8415 | 38.8062 | 0.125 | 19.3125 | 0 | 44.7662 | 32.3594
3300 |  |  | 2496.7954 | 127.6291 | 85.0879 | 99.9343 | 30.1681 | 31.9731 | 0.05281 | 106.9045 | 11.3542 | 69.8951 | 70.3813 | n/a | 1.0014 | 97.776 | 379.3099 | 298.8059 | 101.0144 | 642.2339 | 0.58974 | 446.4456 | 33.3704 | n/a | 38.8258 | 77.6224 | n/a | 109.2897 | 45.7808 | 8.3657 | 98.8421 | n/a | 24.5 | 29.0196 | 87 | 31 | 1.0021 | 68.2353 | 100 | 8190 | 32.549 | 107.2006 | 38.7848 | 0 | 17.5625 | 0 | 45.9137 | 32.5469
3360 |  |  | 2501.436 | 130.9425 | 85.1631 | 99.8329 | 30.2471 | 31.9969 | 0.04021 | 107.2718 | 11.5884 | 69.8333 | 70.8331 | n/a | 0.99186 | 97.7805 | 379.1692 | 298.6925 | 101.0084 | 640.0005 | 0.56469 | 446.4739 | 34.3004 | n/a | 38.8124 | 77.7145 | n/a | 108.8204 | 45.6197 | 8.5775 | 100.6275 | n/a | 24.5 | 30.1961 | 87 | 31 | 1.0033 | 69.4118 | 102 | 8070 | 32.1569 | 107.2006 | 39.2853 | 0 | 19.5 | 0 | 44.8181 | 32.5469
3420 |  |  | 2501.6846 | 127.7046 | 85.18 | 99.9941 | 30.2386 | 32.0211 | 0.05578 | 107.0335 | 11.4852 | 69.7367 | 69.8899 | n/a | 0.99739 | 97.7816 | 379.929 | 299.288 | 101.0742 | 641.3901 | 0.58828 | 446.5591 | 33.4555 | n/a | 38.8851 | 77.4874 | n/a | 107.9712 | 45.6394 | 8.4432 | 99.4017 | n/a | 24.5 | 29.8039 | 87 | 31 | 0.99876 | 68.6274 | 101 | 8380 | 32.549 | 106.2317 | 38.7054 | 0 | 20.375 | 0 | 43.8599 | 32.5469
3480 |  |  | 2499.1985 | 128.0322 | 84.9367 | 99.9941 | 30.1584 | 31.9612 | 0.05094 | 106.9714 | 11.3607 | 69.9649 | 70.9461 | n/a | 0.99504 | 97.781 | 379.4225 | 298.9761 | 100.9789 | 642.0472 | 0.57855 | 446.6158 | 33.508 | n/a | 38.7405 | 77.4381 | n/a | 109.0579 | 45.897 | 8.3988 | 99.1591 | n/a | 24.5 | 29.8039 | 87 | 31 | 0.99751 | 68.6274 | 96 | 8380 | 32.549 | 108.49 | 39.2273 | 0.1875 | 18.75 | 0 | 45.1324 | 32.4531
3540 |  |  | 2498.8299 | 130.5296 | 84.9716 | 99.8927 | 29.9939 | 32.0275 | 0.02785 | 107.2277 | 11.4194 | 69.8341 | 70.6235 | n/a | 1.0057 | 97.7845 | 379.9571 | 299.2029 | 100.8299 | 639.6118 | 0.56736 | 446.5874 | 34.1566 | n/a | 38.8325 | 77.4319 | n/a | 109.8001 | 45.6328 | 8.5888 | 100.621 | n/a | 24 | 30.5882 | 86 | 31 | 1.0007 | 69.8039 | 102 | 8290 | 32.1569 | 107.8415 | 39.1602 | 0.1875 | 20.0625 | 0 | 45.1782 | 32.3594
3600 |  |  | 2500.0696 | 127.5525 | 84.979 | 99.8988 | 29.8175 | 32.0065 | 0.05042 | 106.978 | 11.4992 | 69.8345 | 69.3115 | n/a | 0.99532 | 97.7827 | 379.7039 | 299.3164 | 100.7883 | 642.1884 | 0.60287 | 446.5023 | 33.3945 | n/a | 38.9771 | 77.2412 | n/a | 108.7669 | 45.7424 | 8.3967 | 99.13 | n/a | 24.5 | 29.4118 | 87 | 31 | 1.0025 | 68.6274 | 96 | 8380 | 32.549 | 108.1619 | 38.8855 | 0.0625 | 19.125 | 0 | 45.2576 | 32.1719
3660 |  |  | 2498.6432 | 130.7694 | 84.9027 | 99.9343 | 29.7177 | 31.9374 | 0.03914 | 107.2212 | 11.3352 | 69.8333 | 69.1375 | n/a | 0.99304 | 97.7827 | 378.6064 | 298.6925 | 100.8715 | 639.9402 | 0.57466 | 446.5874 | 34.2188 | n/a | 38.9445 | 77.2287 | n/a | 109.2129 | 45.7808 | 8.5227 | 100.4593 | n/a | 24.5 | 30.5882 | 86 | 31 | 1.006 | 69.8039 | 101 | 8120 | 32.1569 | 106.8802 | 39.2792 | 0.125 | 19.4375 | 0 | 45.224 | 32.0781
3720 |  |  | 2502.6255 | 127.5517 | 84.7858 | 99.9343 | 29.7567 | 31.9315 | 0.05307 | 107.0318 | 10.903 | 69.8379 | 70.4487 | n/a | 0.994 | 97.7924 | 379.6476 | 299.2029 | 100.9191 | 641.4813 | 0.60092 | 446.5874 | 33.43 | n/a | 38.8985 | 77.3271 | n/a | 107.8286 | 45.8324 | 8.438 | 99.3079 | n/a | 24.5 | 29.4118 | 86 | 31 | 1.0019 | 68.6274 | 97 | 8480 | 32.1569 | 108.1619 | 38.5681 | 0.1875 | 20.8125 | 0 | 44.6014 | 32.1719
3780 |  |  | 2500.6175 | 127.7711 | 84.8229 | 99.988 | 29.8448 | 31.9888 | 0.05127 | 107.0367 | 11.5245 | 69.8078 | 70.2253 | n/a | 0.99643 | 97.7901 | 379.3099 | 299.2597 | 101.0205 | 642.3302 | 0.60481 | 446.5591 | 33.4505 | n/a | 38.7932 | 77.2842 | n/a | 108.133 | 45.6328 | 8.3719 | 99.269 | n/a | 24.5 | 29.8039 | 86 | 31 | 1.0001 | 68.6274 | 100 | 8190 | 32.549 | 106.5597 | 39.0381 | 0.125 | 19.1875 | 0 | 44.5282 | 32.2656
3840 |  |  | 2498.9341 | 127.8558 | 85.0222 | 100.1784 | 29.9873 | 32.1147 | 0.0503 | 107.0506 | 11.5387 | 69.8674 | 69.8682 | n/a | 0.99464 | 97.7913 | 379.0567 | 298.6642 | 101.0682 | 641.2791 | 0.59047 | 446.5874 | 33.4583 | n/a | 39.0038 | 77.4319 | n/a | 108.0645 | 45.942 | 8.4339 | 99.324 | n/a | 24.5 | 30.1961 | 87 | 31 | 1.0008 | 68.2353 | 97 | 8360 | 32.1569 | 107.8415 | 39.0106 | 0.125 | 19.875 | 0 | 44.0552 | 32.3594
3900 |  |  | 2501.718 | 127.4379 | 85.1554 | 100.1308 | 30.1174 | 32.0473 | 0.05312 | 106.9616 | 11.5867 | 69.8703 | 69.7902 | n/a | 1.0005 | 97.789 | 379.5069 | 298.7492 | 101.1158 | 641.7084 | 0.56785 | 446.4739 | 33.3861 | n/a | 39.0364 | 77.5795 | n/a | 108.6616 | 46.148 | 8.4112 | 99.172 | n/a | 24.5 | 29.4118 | 87 | 31 | 1.0008 | 68.2353 | 97 | 8460 | 32.549 | 109.1309 | 38.4918 | 0.0625 | 20.75 | 0 | 44.1559 | 32.4531
3960 |  |  | 2502.9899 | 127.6245 | 85.1849 | 100.0893 | 30.1924 | 32.0453 | 0.05134 | 107.0294 | 11.6157 | 69.8897 | 70.2099 | n/a | 0.99725 | 97.7958 | 379.1692 | 298.2388 | 100.9789 | 641.7944 | 0.60846 | 446.6158 | 33.452 | n/a | 39.0431 | 77.7334 | n/a | 108.0272 | 46.2576 | 8.3626 | 99.3887 | n/a | 24.5 | 29.8039 | 87 | 31 | 1.0025 | 68.6274 | 101 | 8410 | 32.549 | 107.2006 | 38.6566 | 0.1875 | 20.625 | 0 | 43.9575 | 32.5469
4020 |  |  | 2501.5306 | 127.737 | 85.2181 | 99.8927 | 30.224 | 31.9932 | 0.05393 | 107.0555 | 11.6877 | 69.9371 | 70.2694 | n/a | 0.99632 | 97.7924 | 379.113 | 298.6925 | 100.9729 | 642.1884 | 0.6053 | 446.5307 | 33.4619 | n/a | 38.9771 | 77.6779 | n/a | 108.0656 | 45.8905 | 8.4587 | 99.3725 | n/a | 24.5 | 29.8039 | 87 | 31 | 1.0014 | 68.6274 | 100 | 8310 | 32.549 | 106.5597 | 38.8977 | 0.125 | 19.75 | 0 | 44.4794 | 32.5469
4080 |  |  | 2499.7051 | 128.2404 | 84.9859 | 99.8927 | 30.1424 | 31.9687 | 0.05328 | 107.0155 | 11.3971 | 69.9847 | 70.8438 | n/a | 0.99779 | 97.7896 | 379.113 | 298.7492 | 100.9252 | 642.3199 | 0.57831 | 446.4456 | 33.5693 | n/a | 38.8851 | 77.4811 | n/a | 108.7179 | 46.1995 | 8.3802 | 99.2173 | n/a | 24.5 | 29.8039 | 87 | 31 | 1.0024 | 68.6274 | 97 | 8380 | 32.549 | 108.49 | 39.3036 | 0.125 | 18.6875 | 0 | 45.0623 | 32.4531
4140 |  |  | 2498.4708 | 127.9565 | 84.9607 | 99.8096 | 30.0502 | 31.9297 | 0.05241 | 107.0612 | 11.3122 | 69.8818 | 69.7594 | n/a | 0.99661 | 97.7907 | 379.8727 | 298.9477 | 100.9374 | 642.1479 | 0.56688 | 446.7293 | 33.4784 | n/a | 38.9244 | 77.4444 | n/a | 108.7609 | 46.0581 | 8.4959 | 99.3596 | n/a | 24.5 | 29.8039 | 87 | 31 | 1.0005 | 68.6274 | 101 | 8410 | 32.549 | 106.8802 | 38.9465 | 0 | 20.0625 | 0 | 44.0369 | 32.3594
4200 |  |  | 2502.7473 | 130.1958 | 84.8975 | 100.0295 | 29.9668 | 31.9551 | 0.0417 | 107.2784 | 11.4437 | 69.7785 | 70.2713 | n/a | 0.98222 | 97.7907 | 379.5069 | 298.6358 | 100.9191 | 641.4813 | 0.59047 | 446.6158 | 34.1226 | n/a | 38.8985 | 77.3271 | n/a | 109.0675 | 46.0384 | 8.5837 | 100.5563 | n/a | 24.5 | 30.9804 | 86 | 31 | 0.99806 | 69.8039 | 98 | 8360 | 32.549 | 108.8104 | 38.9282 | 0.1875 | 19.6875 | 0 | 44.812 | 32.2656
4260 |  |  | 2501.7501 | 127.4518 | 84.7856 | 99.9343 | 29.8655 | 31.9842 | 0.05147 | 107.009 | 11.45 | 69.8102 | 70.4928 | n/a | 0.99957 | 97.7947 | 379.535 | 298.4656 | 100.9191 | 641.3144 | 0.61503 | 446.5874 | 33.3901 | n/a | 38.7865 | 77.2287 | n/a | 108.3048 | 45.9869 | 8.404 | 99.3208 | n/a | 24.5 | 29.4118 | 86 | 31 | 0.99815 | 68.6274 | 97 | 8530 | 32.549 | 108.8104 | 38.6749 | 0.125 | 20.625 | 0 | 43.8538 | 32.1719
4320 |  |  | 2501.3132 | 127.6248 | 84.6807 | 99.8451 | 29.8202 | 31.9669 | 0.05025 | 107.0245 | 11.3228 | 69.8857 | 70.2795 | n/a | 0.99364 | 97.7992 | 379.3381 | 298.4089 | 100.9252 | 641.9458 | 0.58779 | 446.7009 | 33.4296 | n/a | 38.7664 | 77.1857 | n/a | 108.3651 | 46.0965 | 8.4422 | 99.2496 | n/a | 24.5 | 29.0196 | 86 | 31 | 1.0002 | 68.6274 | 100 | 8160 | 32.549 | 107.2006 | 38.8397 | 0.0625 | 20.75 | 0 | 43.7805 | 32.1719
4380 |  |  | 2498.0667 | 127.6373 | 85.0822 | 100.143 | 29.8445 | 31.9621 | 0.05102 | 106.9616 | 11.4214 | 69.8844 | 70.3085 | n/a | 0.99436 | 97.7981 | 378.9441 | 298.0686 | 101.0327 | 641.7944 | 0.58463 | 446.5591 | 33.3895 | n/a | 38.7272 | 77.4937 | n/a | 109.2979 | 46.0581 | 8.3471 | 98.9586 | n/a | 24.5 | 29.4118 | 87 | 31 | 1.0059 | 68.2353 | 96 | 8310 | 32.1569 | 108.1619 | 38.9954 | 0 | 17.875 | 0 | 45.8313 | 32.2656
4440 |  |  | 2500.0036 | 127.5689 | 85.2271 | 100.0832 | 29.9231 | 31.9758 | 0.05146 | 106.9845 | 11.387 | 69.9537 | 70.1834 | n/a | 0.99697 | 97.7935 | 378.8034 | 297.8418 | 100.9252 | 641.6981 | 0.62305 | 446.5023 | 33.3963 | n/a | 38.7071 | 77.7763 | n/a | 108.7219 | 45.9935 | 8.406 | 99.2238 | n/a | 24.5 | 29.0196 | 87 | 31 | 0.99995 | 68.2353 | 101 | 8260 | 32.549 | 107.2006 | 38.8123 | 0.125 | 20.5 | 0 | 44.1345 | 32.2656
4500 |  |  | 2501.6751 | 127.7663 | 85.1958 | 100.071 | 30.0188 | 31.9428 | 0.05169 | 107.0408 | 11.2544 | 69.8981 | 70.1113 | n/a | 0.99154 | 97.7964 | 379.2818 | 298.097 | 101.1037 | 641.9509 | 0.58268 | 446.6158 | 33.4634 | n/a | 38.3517 | 77.6161 | n/a | 108.2229 | 46.1349 | 8.4525 | 99.324 | n/a | 24.5 | 30.1961 | 87 | 31 | 1.0001 | 68.6274 | 97 | 8430 | 32.549 | 108.49 | 38.8458 | 0.125 | 20.5 | 0 | 43.9575 | 32.3594
4560 |  |  | 2499.2242 | 127.9115 | 85.08 | 99.9819 | 30.1135 | 31.9403 | 0.05119 | 107.0245 | 11.3881 | 69.9647 | 69.9693 | n/a | 1.0031 | 97.7958 | 378.8597 | 298.3239 | 100.8238 | 642.6279 | 0.61357 | 446.7293 | 33.477 | n/a | 38.2329 | 77.524 | n/a | 108.1248 | 46.0384 | 8.373 | 99.1979 | n/a | 24.5 | 29.8039 | 87 | 31 | 1.0044 | 68.6274 | 96 | 8410 | 32.1569 | 108.1619 | 39.0717 | 0.125 | 19.0625 | 0 | 44.9158 | 32.4531
4620 |  |  | 2502.137 | 127.8801 | 84.9982 | 99.9991 | 30.1604 | 32.02 | 0.05129 | 106.9567 | 11.438 | 69.8926 | 69.4212 | n/a | 0.99814 | 97.7958 | 379.3381 | 298.4373 | 100.9364 | 642.2237 | 0.5856 | 446.6442 | 33.5078 | n/a | 38.4964 | 77.2957 | n/a | 109.5047 | 45.7995 | 8.4329 | 99.2723 | n/a | 24.5 | 28.6274 | 86 | 31 | 0.99919 | 68.6274 | 101 | 8330 | 32.549 | 108.8104 | 38.446 | 0.125 | 20.8125 | 0 | 44.928 | 32.5469
4680 |  |  | 2501.5807 | 127.9838 | 84.7837 | 99.9758 | 30.1612 | 31.9973 | 0.05126 | 107.0335 | 11.3314 | 69.9531 | 70.4976 | n/a | 0.99579 | 97.7952 | 379.732 | 298.5791 | 100.913 | 642.7492 | 0.59484 | 446.6158 | 33.5257 | n/a | 38.8651 | 77.3208 | n/a | 108.1102 | 45.9288 | 8.3812 | 99.1947 | n/a | 24.5 | 29.4118 | 86 | 31 | 1.0028 | 68.6274 | 100 | 8360 | 32.549 | 106.5597 | 39.0045 | 0.125 | 19.75 | 0 | 44.458 | 32.4531
4740 |  |  | 2501.3747 | 127.5574 | 84.7627 | 100.0173 | 30.1011 | 31.9632 | 0.05071 | 106.969 | 11.2401 | 69.9051 | 70.7177 | n/a | 0.99343 | 97.7964 | 379.9853 | 299.1462 | 100.907 | 641.3395 | 0.61941 | 446.5591 | 33.4128 | n/a | 38.6611 | 77.2653 | n/a | 108.9198 | 45.9738 | 8.3885 | 99.3273 | n/a | 24.5 | 29.0196 | 86 | 31 | 0.9994 | 68.6274 | 101 | 8430 | 32.549 | 108.49 | 38.7573 | 0.1875 | 22.0625 | 0 | 44.0521 | 32.4531
4800 |  |  | 2502.564 | 127.9626 | 84.89 | 99.9221 | 29.9818 | 31.9938 | 0.0503 | 107.0416 | 11.4222 | 69.8031 | 69.6953 | n/a | 0.99557 | 97.7981 | 379.535 | 298.5791 | 100.8117 | 642.2743 | 0.58439 | 446.6158 | 33.5349 | n/a | 38.5624 | 77.3145 | n/a | 108.6009 | 46.0768 | 8.4163 | 99.3467 | n/a | 24.5 | 29.8039 | 87 | 31 | 1.0018 | 68.6274 | 100 | 8460 | 32.549 | 107.5211 | 38.6047 | 0.125 | 20.75 | 0 | 44.1986 | 32.3594
4860 |  |  | 2498.8677 | 127.5725 | 85.0047 | 100.071 | 29.9124 | 32.0594 | 0.05086 | 106.9437 | 11.5279 | 69.9018 | 70.6221 | n/a | 0.9975 | 97.8015 | 378.7753 | 298.2104 | 100.913 | 642.4714 | 0.6126 | 446.6158 | 33.3833 | n/a | 38.7664 | 77.5177 | n/a | 109.5383 | 45.9803 | 8.3936 | 99.1461 | n/a | 24.5 | 28.6274 | 86 | 31 | 1.0008 | 68.2353 | 96 | 8480 | 32.549 | 109.4513 | 38.5315 | 0 | 20.375 | 0 | 44.7113 | 32.2656
4920 |  |  | 2501.8719 | 128.0846 | 85.1175 | 99.8268 | 29.8285 | 32.0537 | 0.04864 | 107.0008 | 11.3506 | 69.9525 | 69.6057 | n/a | 0.99632 | 97.8032 | 379.4506 | 298.5791 | 101.0023 | 641.9657 | 0.61746 | 446.6725 | 33.5576 | n/a | 38.7397 | 77.413 | n/a | 108.8988 | 46.0768 | 8.3936 | 99.2884 | n/a | 24.5 | 29.0196 | 87 | 31 | 0.99828 | 68.6274 | 100 | 8290 | 32.549 | 107.8415 | 38.681 | 0.0625 | 20.4375 | 0 | 44.5251 | 32.1719
4980 |  |  | 2501.5397 | 128.2412 | 85.0497 | 99.9403 | 29.8293 | 32.0566 | 0.05055 | 107.0522 | 11.4954 | 69.8302 | 69.7103 | n/a | 0.99843 | 97.8037 | 379.2818 | 298.3806 | 100.8775 | 642.9206 | 0.58025 | 446.6442 | 33.5941 | n/a | 38.8777 | 77.5795 | n/a | 108.3278 | 46.148 | 8.4009 | 99.2755 | n/a | 24.5 | 29.4118 | 87 | 31 | 0.99995 | 68.6274 | 97 | 8290 | 32.549 | 108.49 | 38.8428 | 0.125 | 19.875 | 0 | 44.4611 | 32.1719
5040 |  |  | 2501.3141 | 127.7078 | 85.1396 | 99.9464 | 29.9171 | 32.0275 | 0.04866 | 107.0661 | 11.4137 | 69.7725 | 69.7145 | n/a | 0.99768 | 97.8037 | 379.929 | 298.8626 | 100.9313 | 642.7441 | 0.61673 | 446.6158 | 33.4514 | n/a | 39.2269 | 77.5366 | n/a | 108.1745 | 46.2061 | 8.3895 | 99.4825 | n/a | 24.5 | 30.1961 | 87 | 31 | 0.99965 | 68.6274 | 97 | 8380 | 32.549 | 108.1619 | 38.6261 | 0.125 | 20.5 | 0 | 43.8049 | 32.2656
5100 |  |  | 2499.7044 | 128.2836 | 85.1796 | 100.0528 | 30.0126 | 31.9626 | 0.04901 | 107.0833 | 11.0527 | 69.7887 | 70.0239 | n/a | 0.99461 | 97.8049 | 379.0004 | 298.1821 | 100.9425 | 643.4211 | 0.58341 | 446.6442 | 33.5806 | n/a | 39.1083 | 77.4989 | n/a | 108.2871 | 46.2182 | 8.4349 | 99.3887 | n/a | 24.5 | 29.4118 | 87 | 31 | 1.0017 | 68.6274 | 101 | 8380 | 32.549 | 107.2006 | 38.6627 | 0.0625 | 20.5625 | 0 | 43.8477 | 32.3594
5160 |  |  | 2497.5038 | 128.2714 | 85.1492 | 100.1065 | 30.1182 | 31.9871 | 0.05132 | 106.9992 | 11.272 | 69.8108 | 70.6087 | n/a | 0.99375 | 97.8066 | 378.719 | 297.9552 | 100.9962 | 644.0732 | 0.56128 | 446.6442 | 33.5478 | n/a | 39.2202 | 77.6036 | n/a | 109.1949 | 46.1732 | 8.407 | 99.0038 | n/a | 24.5 | 29.0196 | 87 | 31 | 0.99971 | 68.2353 | 96 | 8530 | 32.549 | 108.1619 | 38.9343 | 0.0625 | 18.5 | 0 | 45.5353 | 32.4531
5220 |  |  | 2498.4773 | 127.7524 | 85.0828 | 100.0112 | 30.1865 | 32.1439 | 0.04808 | 107.0139 | 12.2559 | 69.8976 | 70.5578 | n/a | 1.0007 | 97.8105 | 379.113 | 298.1821 | 101.0439 | 643.7395 | 0.57612 | 446.6725 | 33.4251 | n/a | 39.2069 | 77.702 | n/a | 109.3243 | 46.1217 | 8.3781 | 99.1494 | n/a | 24.5 | 29.4118 | 87 | 31 | 0.99849 | 68.2353 | 100 | 8410 | 32.1569 | 107.2006 | 39.1266 | 0.125 | 19 | 0 | 45.6329 | 32.5469
5280 |  |  | 2501.4911 | 127.9575 | 85.0295 | 100.071 | 30.1971 | 32.0091 | 0.04888 | 107.0024 | 11.9534 | 69.8317 | 70.5396 | n/a | 0.99364 | 97.8094 | 378.8878 | 298.1254 | 101.0084 | 642.9713 | 0.57101 | 446.6158 | 33.5192 | n/a | 38.9437 | 77.4193 | n/a | 109.3511 | 45.8773 | 8.4163 | 99.3596 | n/a | 24.5 | 28.6274 | 87 | 31 | 1.0017 | 68.6274 | 97 | 8650 | 32.549 | 109.7717 | 38.4155 | 0.0625 | 21.125 | 0 | 44.4916 | 32.5469
5340 |  |  | 2500.8033 | 127.4357 | 85.0235 | 100.1358 | 30.1445 | 31.9652 | 0.0484 | 107.0253 | 11.7313 | 69.8927 | 69.8081 | n/a | 0.99675 | 97.8122 | 378.9441 | 298.4656 | 101.0256 | 642.7691 | 0.63035 | 446.6158 | 33.3733 | n/a | 38.8384 | 77.3878 | n/a | 108.6291 | 45.999 | 8.3699 | 99.4631 | n/a | 24.5 | 29.8039 | 86 | 31 | 0.99934 | 68.6274 | 101 | 8140 | 32.549 | 107.8415 | 38.4216 | 0.125 | 21.5 | 0 | 44.0491 | 32.4531
5400 |  |  | 2498.5192 | 128.2668 | 84.7735 | 99.9454 | 30.012 | 32.026 | 0.04893 | 106.9731 | 11.8326 | 69.8034 | 69.6374 | n/a | 0.99472 | 97.8094 | 379.113 | 298.1821 | 101.0256 | 642.9206 | 0.56371 | 446.7293 | 33.5568 | n/a | 38.667 | 77.2402 | n/a | 109.3789 | 45.999 | 8.3606 | 98.8906 | n/a | 24.5 | 28.6274 | 86 | 31 | 1 | 68.2353 | 100 | 8190 | 32.549 | 107.5211 | 38.7756 | 0.0625 | 18.25 | 0 | 46.0785 | 32.3594
5460 |  |  | 2500.066 | 127.9639 | 84.6612 | 100.0173 | 29.8546 | 31.9736 | 0.04787 | 107.0776 | 11.6814 | 69.8522 | 70.3319 | n/a | 0.99439 | 97.8099 | 379.2255 | 298.2671 | 100.907 | 643.7748 | 0.57369 | 446.6725 | 33.5176 | n/a | 38.8317 | 77.2161 | n/a | 108.2922 | 46.0768 | 8.4236 | 99.2949 | n/a | 24.5 | 30.1961 | 86 | 31 | 1.0015 | 68.6274 | 97 | 8480 | 32.549 | 108.1619 | 38.913 | 0.1875 | 20.125 | 0 | 43.8782 | 32.1719
5520 |  |  | 2498.7575 | 128.3343 | 84.9149 | 99.9514 | 29.7431 | 31.9734 | 0.05102 | 106.9453 | 11.4804 | 69.9146 | 69.966 | n/a | 0.99618 | 97.8111 | 378.6064 | 298.4373 | 100.9841 | 643.3705 | 0.57393 | 446.8711 | 33.5849 | n/a | 38.779 | 77.3941 | n/a | 109.1576 | 46.1601 | 8.3792 | 98.8518 | n/a | 24.5 | 29.0196 | 86 | 31 | 1.0015 | 68.2353 | 100 | 8310 | 32.1569 | 107.5211 | 38.7207 | 0.125 | 18.5 | 0 | 45.9228 | 32.1719
5580 |  |  | 2499.6172 | 128.054 | 85.0862 | 99.9869 | 29.7866 | 32.0138 | 0.05048 | 106.9714 | 11.4974 | 69.901 | 70.3879 | n/a | 0.99789 | 97.8184 | 378.9722 | 298.3806 | 101.0672 | 643.5322 | 0.56226 | 446.786 | 33.5147 | n/a | 38.9896 | 77.48 | n/a | 109.1789 | 46.147 | 8.4515 | 99.1591 | n/a | 24.5 | 28.2353 | 87 | 31 | 1.0003 | 68.6274 | 97 | 8580 | 32.1569 | 109.7717 | 38.3331 | 0.125 | 20.625 | 0 | 44.4 | 32.1719
5640 |  |  | 2499.3396 | 127.8397 | 85.0723 | 99.8917 | 29.8358 | 32.0406 | 0.05112 | 106.9339 | 11.6375 | 69.8845 | 69.9192 | n/a | 0.99639 | 97.815 | 378.719 | 298.1254 | 100.8766 | 643.8101 | 0.59047 | 446.6158 | 33.4595 | n/a | 38.7723 | 77.5784 | n/a | 109.3846 | 45.9925 | 8.3399 | 99.0912 | n/a | 24.5 | 29.0196 | 87 | 31 | 1.0007 | 68.2353 | 100 | 8430 | 32.1569 | 108.49 | 38.6169 | 0 | 21.0625 | 0 | 44.3176 | 32.2656
5700 |  |  | 2502.1412 | 128.0927 | 85.1841 | 99.8795 | 29.9387 | 32.0293 | 0.04954 | 107.0253 | 11.435 | 69.9324 | 69.8994 | n/a | 0.99497 | 97.8156 | 379.1692 | 298.1821 | 100.9121 | 643.2691 | 0.5766 | 446.7293 | 33.5633 | n/a | 38.7523 | 77.6643 | n/a | 108.4373 | 46.0823 | 8.405 | 99.2335 | n/a | 24.5 | 29.4118 | 87 | 31 | 0.99995 | 68.6274 | 97 | 8700 | 32.1569 | 108.49 | 38.6627 | 0.125 | 20.1875 | 0 | 43.9575 | 32.2656
5760 |  |  | 2498.7682 | 128.0065 | 85.12 | 99.9393 | 30.0403 | 31.9377 | 0.05252 | 106.8996 | 11.4021 | 69.9269 | 69.73 | n/a | 0.99611 | 97.8162 | 379.0848 | 298.0403 | 100.8289 | 643.4109 | 0.55812 | 446.7293 | 33.4955 | n/a | 38.5683 | 77.5292 | n/a | 109.776 | 45.9925 | 8.3554 | 98.7451 | n/a | 24.5 | 29.0196 | 87 | 31 | 0.99986 | 68.2353 | 99 | 8120 | 32.1569 | 107.5211 | 38.8641 | 0.1875 | 17.875 | 0 | 46.0602 | 32.4531
5820 |  |  | 2501.2359 | 127.8977 | 84.9899 | 100.1652 | 30.1486 | 31.9658 | 0.04997 | 107.0008 | 11.5679 | 69.9491 | 70.2776 | n/a | 0.99679 | 97.8196 | 378.4939 | 297.5582 | 101.0551 | 643.8556 | 0.58025 | 446.5874 | 33.5001 | n/a | 38.7264 | 77.369 | n/a | 108.4134 | 45.8248 | 8.3255 | 99.0265 | n/a | 24.5 | 29.4118 | 87 | 31 | 0.99944 | 68.2353 | 100 | 8210 | 32.1569 | 107.2006 | 38.6993 | 0.0625 | 19.9375 | 0 | 43.8446 | 32.4531
5880 |  |  | 2499.9797 | 128.266 | 84.9499 | 99.8734 | 30.1933 | 31.984 | 0.05036 | 107.0057 | 11.4264 | 69.9224 | 70.2721 | n/a | 0.99661 | 97.8111 | 378.2688 | 297.7283 | 100.9537 | 644.0778 | 0.55909 | 446.7577 | 33.5797 | n/a | 38.647 | 77.5104 | n/a | 108.2376 | 45.9213 | 8.4194 | 98.8939 | n/a | 24.5 | 29.8039 | 87 | 31 | 1.0007 | 68.2353 | 96 | 8510 | 32.1569 | 107.8415 | 38.9221 | 0 | 19.125 | 0 | 45.2637 | 32.5469
5940 |  |  | 2501.2341 | 127.751 | 84.9018 | 99.9747 | 30.1234 | 31.9217 | 0.05116 | 107.0098 | 11.3909 | 69.9072 | 70.5323 | n/a | 0.99579 | 97.8139 | 379.0567 | 298.097 | 101.0074 | 643.35 | 0.60311 | 446.786 | 33.4616 | n/a | 38.6996 | 77.4182 | n/a | 108.0453 | 45.8248 | 8.3916 | 99.1364 | n/a | 24.5 | 29.8039 | 86 | 31 | 1.0007 | 68.2353 | 100 | 8310 | 32.1569 | 106.8802 | 38.5895 | 0.1875 | 20.25 | 0 | 44.0826 | 32.4531
6000 |  |  | 2497.137 | 127.9476 | 84.9284 | 100.0041 | 30.0363 | 32.0333 | 0.04948 | 107.0367 | 11.5884 | 69.8496 | 69.717 | n/a | 0.99532 | 97.8179 | 378.6064 | 297.8985 | 100.9892 | 643.5874 | 0.57417 | 446.4456 | 33.4582 | n/a | 38.693 | 77.4978 | n/a | 108.2305 | 46.1142 | 8.4081 | 99.1203 | n/a | 24.5 | 29.4118 | 86 | 31 | 0.99968 | 68.2353 | 100 | 8630 | 32.549 | 108.1619 | 38.7909 | 0.125 | 20.0625 | 0 | 44.1254 | 32.3594
6060 |  |  | 2503.6466 | 128.3792 | 84.7606 | 99.921 | 29.9288 | 32.016 | 0.03914 | 107.1461 | 11.6534 | 69.9134 | 70.6351 | n/a | 0.98986 | 97.8207 | 379.2255 | 298.5224 | 100.9537 | 643.2338 | 0.62646 | 446.6158 | 33.6586 | n/a | 38.7063 | 77.3135 | n/a | 108.4563 | 46.2303 | 8.5651 | 99.8545 | n/a | 24.5 | 29.8039 | 86 | 31 | 1.0013 | 69.4118 | 97 | 8530 | 32.549 | 108.8104 | 38.2782 | 0.0625 | 19.125 | 0 | 45.7672 | 32.2656
6120 |  |  | 2499.1836 | 127.8607 | 84.827 | 100.0639 | 29.849 | 31.9998 | 0.0479 | 106.9959 | 11.4361 | 69.8583 | 69.869 | n/a | 0.99454 | 97.8235 | 379.113 | 298.0403 | 101.049 | 643.0971 | 0.61187 | 446.5874 | 33.4629 | n/a | 38.739 | 77.4119 | n/a | 108.2222 | 45.9728 | 8.3523 | 99.0265 | n/a | 24.5 | 29.4118 | 86 | 31 | 0.99931 | 68.6274 | 96 | 8410 | 32.1569 | 108.1619 | 39.0411 | 0.0625 | 19.4375 | 0 | 44.1345 | 32.1719
6180 |  |  | 2499.6833 | 128.2968 | 84.8546 | 99.8673 | 29.832 | 32.013 | 0.05053 | 106.9404 | 11.4793 | 69.9056 | 70.2518 | n/a | 0.995 | 97.8258 | 378.9441 | 298.3239 | 100.9 | 643.2537 | 0.56226 | 446.7009 | 33.5838 | n/a | 38.8903 | 77.3564 | n/a | 109.2699 | 46.0692 | 8.4184 | 98.8162 | n/a | 24.5 | 29.4118 | 86 | 31 | 1.0006 | 68.2353 | 100 | 8480 | 32.1569 | 107.8415 | 38.8367 | 0.125 | 19.5625 | 0 | 45.6879 | 32.2656
6240 |  |  | 2498.8251 | 127.8907 | 84.8103 | 99.9028 | 29.8868 | 31.996 | 0.04971 | 107.0318 | 11.6531 | 69.9536 | 70.1573 | n/a | 0.99397 | 97.8309 | 378.916 | 298.3522 | 100.6018 | 643.6985 | 0.56566 | 446.7293 | 33.466 | n/a | 38.7323 | 77.3931 | n/a | 107.8671 | 46.1591 | 8.3802 | 99.0491 | n/a | 24.5 | 29.8039 | 86 | 31 | 0.9998 | 68.6274 | 100 | 8210 | 32.549 | 106.2317 | 38.7512 | 0.125 | 19.375 | 0 | 44.6167 | 32.2656
6300 |  |  | 2500.0581 | 127.7087 | 84.9208 | 99.8491 | 29.987 | 31.9294 | 0.05125 | 106.9347 | 11.4875 | 69.8717 | 70.2018 | n/a | 1.0024 | 97.8286 | 378.8878 | 298.2955 | 100.8818 | 642.5209 | 0.58657 | 446.6725 | 33.4345 | n/a | 38.8309 | 77.436 | n/a | 109.3146 | 46.0495 | 8.375 | 99.0232 | n/a | 24.5 | 29.0196 | 86 | 31 | 1.0005 | 68.6274 | 96 | 8410 | 32.549 | 109.1309 | 38.3606 | 0.125 | 21.125 | 0 | 44.5312 | 32.3594
6360 |  |  | 2502.8002 | 128.1274 | 84.9052 | 99.9261 | 30.0643 | 31.9532 | 0.04993 | 107.0253 | 11.3226 | 69.9476 | 70.397 | n/a | 0.99375 | 97.8315 | 379.2536 | 298.0403 | 100.7682 | 643.2281 | 0.55472 | 446.7009 | 33.5812 | n/a | 38.6463 | 77.5648 | n/a | 108.4253 | 46.1329 | 8.5103 | 99.1688 | n/a | 24.5 | 29.4118 | 87 | 31 | 1.0018 | 68.2353 | 101 | 8380 | 32.549 | 107.2006 | 38.5254 | 0 | 20.875 | 0 | 44.0399 | 32.4531
6420 |  |  | 2497.2807 | 127.945 | 84.9978 | 100.0872 | 30.1327 | 31.9317 | 0.05004 | 107.0245 | 11.5493 | 69.9724 | 69.7573 | n/a | 0.99504 | 97.832 | 378.4939 | 297.7567 | 101.0247 | 644.3301 | 0.5822 | 446.6442 | 33.4581 | n/a | 38.7123 | 77.3868 | n/a | 108.3283 | 46.2041 | 8.3595 | 99.02 | n/a | 24.5 | 29.4118 | 87 | 31 | 1.0002 | 68.6274 | 100 | 8290 | 32.549 | 106.5597 | 38.6627 | 0 | 19.4375 | 0 | 45.2698 | 32.5469
6480 |  |  | 2501.3548 | 129.9085 | 85.0912 | 100.0811 | 30.1957 | 32 | 0.04539 | 107.2 | 11.3902 | 69.8961 | 69.6196 | n/a | 0.99068 | 97.8332 | 379.0004 | 298.0119 | 101.2092 | 643.2384 | 0.58341 | 446.7293 | 34.0284 | n/a | 38.6596 | 77.5774 | n/a | 109.5979 | 46.1975 | 8.532 | 100.207 | n/a | 24.5 | 29.4118 | 87 | 31 | 0.99574 | 69.4118 | 101 | 8310 | 32.1569 | 108.1619 | 38.0096 | 0.125 | 19.625 | 0 | 45.8008 | 32.5469
6540 |  |  | 2500.8706 | 127.9986 | 85.0366 | 99.8906 | 30.1314 | 31.8868 | 0.06356 | 107.0506 | 10.9571 | 69.9426 | 70.8564 | n/a | 0.99472 | 97.8332 | 378.7753 | 297.6716 | 100.8757 | 643.6376 | 0.58584 | 446.7293 | 33.5216 | n/a | 38.3895 | 77.6266 | n/a | 108.1064 | 46.146 | 8.4308 | 99.1364 | n/a | 24.5 | 29.8039 | 87 | 31 | 0.99928 | 68.6274 | 96 | 8480 | 32.1569 | 107.8415 | 38.858 | 0.125 | 20.0625 | 0 | 44.0185 | 32.4531
6600 |  |  | 2499.6669 | 127.7027 | 85.0771 | 99.92 | 30.055 | 31.9231 | 0.04896 | 106.9886 | 11.3444 | 69.9665 | 70.2566 | n/a | 0.99747 | 97.832 | 379.2818 | 298.4373 | 100.9528 | 643.4303 | 0.59387 | 446.6725 | 33.4323 | n/a | 38.4355 | 77.5585 | n/a | 107.9798 | 45.9718 | 8.3523 | 99.0103 | n/a | 24.5 | 29.8039 | 87 | 31 | 0.99727 | 68.2353 | 100 | 8460 | 32.1569 | 108.49 | 38.385 | 0.0625 | 20.6875 | 0 | 43.7866 | 32.3594
6660 |  |  | 2499.5328 | 127.5866 | 85.0581 | 100.069 | 29.9918 | 32.078 | 0.04672 | 106.8906 | 11.6816 | 69.9086 | 70.1336 | n/a | 0.99632 | 97.8343 | 378.916 | 297.9269 | 101.1018 | 642.9047 | 0.57198 | 446.6158 | 33.3958 | n/a | 38.3828 | 77.6632 | n/a | 109.8499 | 45.9269 | 8.4029 | 98.7192 | n/a | 24.5 | 28.6274 | 87 | 31 | 1.0004 | 68.2353 | 100 | 8210 | 32.1569 | 108.49 | 38.2019 | 0.0625 | 20 | 0 | 45.5536 | 32.3594
6720 |  |  | 2499.8362 | 129.8691 | 85.0279 | 100.0507 | 29.8814 | 31.9187 | 0.03749 | 107.2294 | 11.5471 | 70.0385 | 70.8617 | n/a | 0.99657 | 97.832 | 378.8316 | 297.7 | 100.8454 | 643.2281 | 0.57271 | 446.5874 | 33.9972 | n/a | 38.4355 | 77.5952 | n/a | 109.2901 | 45.9072 | 8.5341 | 100.2814 | n/a | 24.5 | 29.8039 | 87 | 31 | 1.0023 | 69.4118 | 98 | 8580 | 32.1569 | 109.1309 | 37.5855 | 0.125 | 19.8125 | 0 | 45.5444 | 32.2656
6780 |  |  | 2499.0851 | 127.8415 | 85.1432 | 99.9616 | 29.825 | 31.9375 | 0.04788 | 106.9812 | 11.6102 | 69.9078 | 69.2162 | n/a | 0.99796 | 97.8377 | 379.2255 | 298.2388 | 100.8991 | 644.2236 | 0.59898 | 446.6442 | 33.4566 | n/a | 38.2047 | 77.7983 | n/a | 108.7939 | 45.9137 | 8.3234 | 98.7548 | n/a | 24.5 | 29.4118 | 87 | 31 | 1 | 68.2353 | 96 | 8380 | 32.1569 | 107.8415 | 38.8519 | 0.125 | 18.875 | 0 | 45.6665 | 32.2656
6840 |  |  | 2502.9968 | 127.5817 | 85.1049 | 99.9079 | 29.8025 | 32.0137 | 0.04888 | 106.9641 | 11.7141 | 69.8367 | 69.9755 | n/a | 0.99275 | 97.84 | 379.0285 | 297.9269 | 100.9883 | 642.9349 | 0.54791 | 446.6725 | 33.4408 | n/a | 38.106 | 77.5952 | n/a | 109.0471 | 45.7526 | 8.3864 | 98.8809 | n/a | 24.5 | 28.2353 | 87 | 31 | 0.99876 | 68.2353 | 100 | 8260 | 32.1569 | 109.7717 | 38.5956 | 0.125 | 21.625 | 0 | 43.9056 | 32.2656
6900 |  |  | 2503.1825 | 129.8747 | 85.1264 | 99.765 | 29.8963 | 31.9656 | 0.06375 | 107.2612 | 11.5877 | 69.8638 | 69.1818 | n/a | 0.99857 | 97.84 | 378.3813 | 297.6149 | 100.7977 | 644.0869 | 0.58074 | 446.5874 | 34.0444 | n/a | 38.0793 | 77.4968 | n/a | 109.075 | 45.7526 | 8.5382 | 100.3525 | n/a | 24.5 | 29.4118 | 87 | 31 | 0.99883 | 69.4118 | 101 | 8160 | 32.1569 | 107.8415 | 38.3179 | 0.0625 | 21 | 0 | 43.9148 | 32.2656
6960 |  |  | 2500.7014 | 127.4653 | 85.0221 | 100.0923 | 29.9772 | 31.9404 | 0.05996 | 106.9396 | 11.5055 | 69.9967 | 70.8741 | n/a | 0.99821 | 97.8394 | 378.2688 | 297.5298 | 101.1252 | 643.5209 | 0.60943 | 446.6158 | 33.3797 | n/a | 38.132 | 77.7857 | n/a | 109.3811 | 45.643 | 8.3647 | 99.0168 | n/a | 24.5 | 29.0196 | 86 | 31 | 0.99849 | 68.6274 | 97 | 8480 | 32.1569 | 109.7717 | 38.5468 | 0.125 | 21.6875 | 0 | 44.1833 | 32.3594
7020 |  |  | 2502.6399 | 127.8853 | 85.1289 | 100.0092 | 30.0513 | 31.9389 | 0.04441 | 107.0114 | 11.609 | 70.0065 | 69.6904 | n/a | 0.99261 | 97.8405 | 378.6346 | 297.4731 | 101.0897 | 642.874 | 0.57928 | 446.6442 | 33.5156 | n/a | 37.9738 | 77.6015 | n/a | 108.2392 | 45.7592 | 8.405 | 99.0556 | n/a | 24.5 | 30.1961 | 87 | 31 | 1.0025 | 68.6274 | 100 | 8430 | 32.1569 | 106.5597 | 38.5101 | 0.125 | 20.875 | 0 | 43.9575 | 32.4531
7080 |  |  | 2499.247 | 127.5492 | 85.1018 | 100.0325 | 30.1314 | 31.9868 | 0.04504 | 106.9363 | 11.5697 | 69.9732 | 69.657 | n/a | 1.0039 | 97.8405 | 378.6627 | 297.8418 | 100.9225 | 643.5209 | 0.57928 | 446.6442 | 33.3822 | n/a | 38.2901 | 77.6256 | n/a | 109.3404 | 45.6814 | 8.3502 | 98.9521 | n/a | 24.5 | 28.6274 | 87 | 31 | 1.0001 | 68.2353 | 97 | 8510 | 32.1569 | 109.7717 | 38.4125 | 0.0625 | 21.6875 | 0 | 44.2261 | 32.5469
7140 |  |  | 2501.7865 | 127.5714 | 85.1398 | 100.1035 | 30.1814 | 32.005 | 0.04625 | 106.9951 | 11.3838 | 69.9023 | 69.4313 | n/a | 0.99286 | 97.8451 | 379.0567 | 298.1821 | 100.8983 | 643.7179 | 0.57879 | 446.786 | 33.422 | n/a | 38.3361 | 77.6005 | n/a | 108.5225 | 45.7067 | 8.4308 | 98.91 | n/a | 24.5 | 29.0196 | 87 | 31 | 1.0031 | 67.8431 | 100 | 8120 | 32.1569 | 106.8802 | 38.797 | 0 | 20.0625 | 0 | 45.4437 | 32.5469
7200 |  |  | 2500.7427 | 128.2655 | 84.9449 | 99.8299 | 30.1611 | 32.0198 | 0.04922 | 107.0261 | 11.4654 | 69.9288 | 70.2182 | n/a | 0.99343 | 97.8485 | 378.8034 | 297.8134 | 100.8627 | 643.4907 | 0.57514 | 446.5591 | 33.588 | n/a | 38.4615 | 77.367 | n/a | 107.8708 | 45.7714 | 8.4122 | 98.9003 | n/a | 24.5 | 29.8039 | 86 | 31 | 1.002 | 68.2353 | 96 | 8290 | 32.549 | 107.8415 | 38.7299 | 0.0625 | 19.75 | 0 | 44.3543 | 32.5469
7260 |  |  | 2500.6151 | 127.8384 | 84.8006 | 99.8299 | 30.0807 | 32.0228 | 0.04691 | 106.9935 | 11.5521 | 69.8588 | 70.1832 | n/a | 0.99632 | 97.8445 | 378.6627 | 297.7851 | 101.0057 | 643.3791 | 0.55447 | 446.7577 | 33.4808 | n/a | 38.4215 | 77.3178 | n/a | 108.8704 | 45.5652 | 8.3626 | 98.9456 | n/a | 24.5 | 29.4118 | 86 | 31 | 0.99873 | 68.2353 | 100 | 8210 | 32.549 | 107.2006 | 38.2629 | 0.125 | 20.1875 | 0 | 44.7754 | 32.4531
7320 |  |  | 2500.2548 | 127.8549 | 84.6272 | 99.7164 | 29.9641 | 32.032 | 0.05115 | 106.9322 | 11.4824 | 69.8966 | 70.0766 | n/a | 0.99211 | 97.8485 | 379.113 | 298.4089 | 100.7015 | 643.9754 | 0.56566 | 446.5307 | 33.4723 | n/a | 38.4082 | 77.2497 | n/a | 109.6132 | 45.7002 | 8.3265 | 98.6319 | n/a | 24.5 | 28.6274 | 86 | 31 | 1.0008 | 67.8431 | 100 | 8310 | 32.549 | 107.8415 | 38.3758 | 0.0625 | 18.875 | 0 | 45.7642 | 32.3594
7380 |  |  | 2501.2565 | 127.6766 | 84.8282 | 99.913 | 29.8587 | 31.9361 | 0.06496 | 107.0122 | 11.4062 | 69.8923 | 70.0318 | n/a | 0.99672 | 97.8536 | 378.8316 | 298.2388 | 100.7553 | 644.2533 | 0.61673 | 446.6442 | 33.4425 | n/a | 38.4015 | 77.4037 | n/a | 107.6946 | 45.3974 | 8.3781 | 98.8162 | n/a | 24.5 | 29.4118 | 86 | 31 | 1.0006 | 68.2353 | 96 | 8430 | 32.1569 | 107.5211 | 38.8123 | 0 | 19.75 | 0 | 44.5709 | 32.1719
7440 |  |  | 2500.5921 | 127.5254 | 84.928 | 100.1866 | 29.8135 | 31.9977 | 0.04414 | 107.0122 | 11.5302 | 69.956 | 69.8232 | n/a | 0.99518 | 97.8536 | 378.6627 | 297.8418 | 101.0291 | 643.546 | 0.58341 | 446.5591 | 33.394 | n/a | 38.2701 | 77.3911 | n/a | 108.0571 | 45.6936 | 8.3947 | 98.8906 | n/a | 24.5 | 29.4118 | 86 | 31 | 1.0007 | 67.8431 | 96 | 8330 | 32.1569 | 108.49 | 38.7207 | 0.125 | 20.625 | 0 | 44.0613 | 32.1719
7500 |  |  | 2501.1541 | 128.0129 | 85.0809 | 100.0671 | 29.8438 | 31.9915 | 0.04231 | 107.058 | 11.3587 | 69.8947 | 69.2173 | n/a | 0.99729 | 97.8519 | 378.719 | 298.0119 | 101.0525 | 643.5762 | 0.54329 | 446.6725 | 33.5292 | n/a | 38.0986 | 77.5629 | n/a | 108.139 | 45.5643 | 8.3978 | 98.9974 | n/a | 24.5 | 29.4118 | 87 | 31 | 0.99934 | 68.2353 | 96 | 8730 | 32.549 | 108.1619 | 38.4613 | 0.1875 | 20.5 | 0 | 43.9087 | 32.2656
7560 |  |  | 2501.3602 | 128.1749 | 85.0025 | 100.0377 | 29.918 | 31.9944 | 0.04797 | 107.0449 | 11.258 | 69.9239 | 70.4423 | n/a | 0.99386 | 97.8536 | 378.4376 | 297.6433 | 101.023 | 644.0312 | 0.55301 | 446.7293 | 33.5744 | n/a | 38.112 | 77.4833 | n/a | 107.6807 | 45.7386 | 8.3502 | 98.7677 | n/a | 24.5 | 29.8039 | 87 | 31 | 0.99748 | 67.8431 | 100 | 8210 | 32.1569 | 105.9112 | 38.6688 | 0.125 | 19.375 | 0 | 44.577 | 32.3594
7620 |  |  | 2502.5259 | 129.6309 | 85.1667 | 99.9961 | 30.0185 | 31.9779 | 0.03516 | 107.2392 | 11.4116 | 69.8448 | 69.824 | n/a | 0.98908 | 97.8547 | 378.9441 | 297.7283 | 100.9814 | 643.8945 | 0.57393 | 446.6158 | 33.9682 | n/a | 38.3028 | 77.588 | n/a | 108.8667 | 45.6936 | 8.532 | 100.1197 | n/a | 24.5 | 29.8039 | 87 | 31 | 1.0044 | 69.0196 | 101 | 8510 | 32.1569 | 107.8415 | 38.0005 | 0.125 | 19.25 | 0 | 46.1212 | 32.3594
7680 |  |  | 2499.1918 | 128.1374 | 85.1586 | 100.1208 | 30.1031 | 31.901 | 0.06119 | 106.9078 | 11.4299 | 69.9496 | 70.806 | n/a | 0.99561 | 97.8581 | 378.3813 | 297.3313 | 101.0109 | 643.9954 | 0.55788 | 446.5591 | 33.5396 | n/a | 38.1707 | 77.7168 | n/a | 109.8737 | 45.6224 | 8.3719 | 98.6222 | n/a | 24.5 | 28.6274 | 87 | 31 | 1.0019 | 68.2353 | 100 | 8120 | 32.1569 | 107.8415 | 38.7299 | 0 | 18.5625 | 0 | 45.9534 | 32.4531
7740 |  |  | 2500.7958 | 127.9748 | 85.0354 | 100.0437 | 30.158 | 31.9247 | 0.0537 | 107.0229 | 11.2619 | 69.9113 | 70.5671 | n/a | 0.99543 | 97.8547 | 378.6064 | 297.3881 | 100.9814 | 644.2733 | 0.55885 | 446.6158 | 33.5144 | n/a | 38.0059 | 77.5388 | n/a | 107.8491 | 45.8482 | 8.4029 | 98.7613 | n/a | 24.5 | 29.4118 | 87 | 31 | 0.99712 | 68.2353 | 100 | 8380 | 32.1569 | 106.5597 | 38.6322 | 0.125 | 19.4375 | 0 | 45.0165 | 32.5469
7800 |  |  | 2498.8309 | 127.8418 | 84.9599 | 100.0134 | 30.111 | 31.9058 | 0.05518 | 106.9959 | 11.1738 | 69.9759 | 69.1313 | n/a | 0.9995 | 97.857 | 378.3813 | 297.6433 | 100.9512 | 643.9954 | 0.57831 | 446.6158 | 33.4532 | n/a | 38.0126 | 77.409 | n/a | 108.0884 | 45.4547 | 8.4318 | 98.7386 | n/a | 24.5 | 29.8039 | 87 | 31 | 1.0014 | 68.2353 | 100 | 8460 | 32.1569 | 107.8415 | 38.6108 | 0.125 | 20.0625 | 0 | 43.8995 | 32.4531
7860 |  |  | 2501.0119 | 127.4479 | 84.7675 | 100.0965 | 30.0655 | 31.9814 | 0.0377 | 106.9551 | 11.6366 | 69.9149 | 70.062 | n/a | 1.0019 | 97.8598 | 379.3662 | 298.097 | 100.8914 | 643.3331 | 0.57879 | 446.7293 | 33.3793 | n/a | 37.7816 | 77.2488 | n/a | 108.4954 | 45.4931 | 8.3069 | 98.7904 | n/a | 24.5 | 29.0196 | 86 | 31 | 1.0003 | 68.2353 | 96 | 8310 | 32.549 | 108.49 | 38.266 | 0.0625 | 20.5625 | 0 | 44.1101 | 32.4531
7920 |  |  | 2498.9294 | 127.8084 | 84.8007 | 99.8524 | 29.9317 | 31.9134 | 0.05065 | 107.0065 | 11.3806 | 69.9302 | 69.9275 | n/a | 0.99311 | 97.8643 | 379.0285 | 298.3522 | 100.7424 | 644.2175 | 0.58268 | 446.6725 | 33.4458 | n/a | 37.8277 | 77.4394 | n/a | 107.5939 | 45.3319 | 8.3926 | 98.6481 | n/a | 24.5 | 29.8039 | 86 | 31 | 1.0032 | 68.2353 | 100 | 8160 | 32.1569 | 106.2317 | 38.5284 | 0.0625 | 19 | 0 | 45.1386 | 32.2656
7980 |  |  | 2501.1342 | 127.4159 | 84.9021 | 100.0783 | 29.8382 | 31.9205 | 0.05093 | 106.9535 | 11.4399 | 69.8743 | 69.524 | n/a | 0.99232 | 97.8592 | 378.9722 | 298.1254 | 100.9209 | 643.1156 | 0.58998 | 446.7293 | 33.3725 | n/a | 38.0253 | 77.4269 | n/a | 108.5367 | 45.2673 | 8.3905 | 98.7257 | n/a | 24.5 | 29.4118 | 86 | 31 | 1.0034 | 68.2353 | 96 | 8410 | 32.1569 | 108.49 | 38.4277 | 0.125 | 20.5625 | 0 | 43.9575 | 32.1719
8040 |  |  | 2497.9879 | 129.8894 | 85.0901 | 99.906 | 29.7877 | 31.9646 | 0.03959 | 107.138 | 11.6078 | 70.0241 | 69.9728 | n/a | 0.99543 | 97.8666 | 378.2688 | 297.4164 | 100.8914 | 643.4089 | 0.5766 | 446.7009 | 33.9776 | n/a | 37.9332 | 77.6425 | n/a | 109.7567 | 45.2354 | 8.5062 | 99.9127 | n/a | 24.5 | 29.4118 | 87 | 31 | 0.99785 | 69.0196 | 101 | 8530 | 32.1569 | 108.49 | 38.2416 | 0.125 | 19.3125 | 0 | 45.4559 | 32.1719
8100 |  |  | 2499.1747 | 127.5468 | 85.1837 | 100.1614 | 29.852 | 31.9296 | 0.05046 | 107.018 | 11.5056 | 70.0104 | 70.4372 | n/a | 0.99225 | 97.8666 | 378.3532 | 297.4448 | 101.0041 | 643.8332 | 0.57441 | 446.7009 | 33.3806 | n/a | 37.8538 | 77.808 | n/a | 108.1677 | 45.3057 | 8.3699 | 98.8162 | n/a | 24.5 | 29.4118 | 87 | 31 | 1.0003 | 68.2353 | 100 | 8480 | 32.1569 | 106.8802 | 38.2477 | 0.0625 | 20.5625 | 0 | 43.8141 | 32.2656
8160 |  |  | 2498.9018 | 128.1087 | 85.1154 | 99.9112 | 29.9389 | 31.9254 | 0.05098 | 107.0122 | 11.3056 | 70.0515 | 69.1655 | n/a | 0.99507 | 97.8672 | 377.7341 | 297.1328 | 101.0397 | 643.6715 | 0.53721 | 446.6158 | 33.5222 | n/a | 37.7483 | 77.5495 | n/a | 108.2658 | 45.3442 | 8.3275 | 98.8518 | n/a | 24.5 | 29.4118 | 87 | 31 | 0.9987 | 68.2353 | 100 | 8410 | 32.549 | 108.1619 | 38.3606 | 0 | 20.375 | 0 | 43.9056 | 32.3594
8220 |  |  | 2501.2243 | 127.5538 | 84.7538 | 100.1433 | 30.0327 | 31.9399 | 0.0712 | 107.0131 | 11.4376 | 69.9297 | 71.3149 | n/a | 0.99886 | 97.8722 | 378.719 | 297.6433 | 100.9383 | 644.3537 | 0.56931 | 446.6725 | 33.4098 | n/a | 37.8471 | 77.3956 | n/a | 107.7134 | 45.2345 | 8.374 | 98.5801 | n/a | 24.5 | 29.8039 | 86 | 31 | 1.0012 | 68.2353 | 100 | 8240 | 32.1569 | 105.9112 | 38.5498 | 0.125 | 20.125 | 0 | 44.3298 | 32.3594
8280 |  |  | 2500.0633 | 127.3955 | 84.7795 | 100.0186 | 30.1309 | 31.9021 | 0.06391 | 106.9935 | 11.3619 | 69.9525 | 70.4183 | n/a | 0.99457 | 97.8745 | 378.8316 | 298.1821 | 100.7658 | 644.02 | 0.57101 | 446.6158 | 33.3576 | n/a | 37.8865 | 77.2667 | n/a | 108.2732 | 45.2026 | 8.3554 | 98.758 | n/a | 24.5 | 29.0196 | 86 | 31 | 1.0005 | 67.8431 | 96 | 8480 | 32.1569 | 108.1619 | 38.2019 | 0.125 | 21 | 0 | 44.0704 | 32.4531
8340 |  |  | 2501.0194 | 127.1954 | 84.9613 | 100.0601 | 30.2153 | 31.9363 | 0.05568 | 106.9224 | 11.2681 | 69.9601 | 70.6145 | n/a | 1.0038 | 97.8739 | 377.8186 | 297.3881 | 100.8074 | 644.0554 | 0.57369 | 446.6158 | 33.3132 | n/a | 37.6689 | 77.6542 | n/a | 109.1368 | 45.2992 | 8.3368 | 98.6125 | n/a | 24.5 | 28.6274 | 87 | 31 | 1.0028 | 68.2353 | 100 | 8190 | 32.1569 | 107.8415 | 37.9273 | 0.125 | 20.6875 | 0 | 45.2393 | 32.5469
8400 |  |  | 2500.873 | 127.7387 | 85.218 | 99.9407 | 30.223 | 31.993 | 0.04048 | 106.9869 | 11.4609 | 69.881 | 69.1212 | n/a | 0.99018 | 97.8762 | 378.5502 | 297.9552 | 100.8309 | 643.4842 | 0.52967 | 446.5591 | 33.4442 | n/a | 37.7678 | 77.5799 | n/a | 108.7488 | 45.273 | 8.4411 | 98.7742 | n/a | 24.5 | 29.4118 | 87 | 31 | 1.0049 | 67.8431 | 96 | 8410 | 32.1569 | 108.49 | 38.4338 | 0 | 21 | 0 | 44.2383 | 32.5469
8460 |  |  | 2500.5112 | 128.1055 | 85.3004 | 99.8931 | 30.1177 | 32.0393 | 0.04797 | 106.9339 | 11.4868 | 69.9635 | 69.1348 | n/a | 0.99389 | 97.8796 | 378.6346 | 297.9269 | 100.9739 | 643.6306 | 0.54207 | 446.6158 | 33.5523 | n/a | 37.5368 | 77.7275 | n/a | 108.3062 | 45.3246 | 8.375 | 98.7127 | n/a | 24.5 | 28.6274 | 87 | 31 | 1.0015 | 67.8431 | 96 | 8480 | 32.1569 | 108.8104 | 38.2568 | 0.125 | 20.5625 | 0 | 44.1193 | 32.4531
8520 |  |  | 2498.0377 | 127.5186 | 84.7624 | 100.0178 | 29.9792 | 32.0219 | 0.0513 | 106.8873 | 11.3621 | 69.9862 | 70.6269 | n/a | 0.99379 | 97.8808 | 378.2125 | 297.6716 | 100.8128 | 643.9592 | 0.5912 | 446.5591 | 33.3549 | n/a | 37.4907 | 76.9704 | n/a | 109.1297 | 45.2534 | 8.3327 | 98.3505 | n/a | 24.5 | 29.0196 | 86 | 31 | 0.99861 | 67.8431 | 99 | 8410 | 32.1569 | 107.5211 | 38.6688 | 0.125 | 19.25 | 0 | 46.0602 | 32.3594
8580 |  |  | 2499.771 | 127.5839 | 84.7837 | 99.9822 | 29.8757 | 31.9812 | 0.07218 | 106.9616 | 11.4615 | 69.9461 | 69.6242 | n/a | 0.99543 | 97.8796 | 378.8597 | 298.0686 | 100.8249 | 643.277 | 0.60798 | 446.6158 | 33.3983 | n/a | 37.4446 | 77.2292 | n/a | 108.4455 | 45.2149 | 8.373 | 98.6933 | n/a | 24.5 | 29.0196 | 86 | 31 | 1.0008 | 67.8431 | 97 | 8480 | 32.1569 | 108.8104 | 38.1012 | 0.125 | 21.75 | 0 | 43.8965 | 32.2656
8640 |  |  | 2498.1903 | 127.5908 | 85.207 | 100.0533 | 29.7793 | 31.9739 | 0.04986 | 106.9118 | 11.5519 | 69.9424 | 69.5661 | n/a | 1.0012 | 97.8887 | 378.2969 | 297.9552 | 100.8483 | 644.3027 | 0.5715 | 446.6442 | 33.379 | n/a | 37.6751 | 77.7455 | n/a | 109.5001 | 45.034 | 8.3007 | 98.357 | n/a | 24.5 | 29.0196 | 87 | 31 | 0.99797 | 67.8431 | 99 | 8070 | 32.1569 | 107.2006 | 38.7787 | 0 | 18.0625 | 0 | 46.0815 | 32.1719
8700 |  |  | 2498.786 | 127.5881 | 85.0922 | 100.0533 | 29.7802 | 31.9446 | 0.0486 | 106.9584 | 11.282 | 69.8856 | 69.4908 | n/a | 0.99711 | 97.887 | 378.4939 | 297.6433 | 101.039 | 643.9337 | 0.57685 | 446.4172 | 33.3862 | n/a | 37.5102 | 77.4502 | n/a | 107.979 | 44.8792 | 8.3575 | 98.3764 | n/a | 24.5 | 29.4118 | 87 | 31 | 1.001 | 67.8431 | 100 | 8290 | 32.1569 | 106.5597 | 38.5193 | 0.0625 | 19.5 | 0 | 45.4163 | 32.1719
8760 |  |  | 2499.6706 | 127.1747 | 84.8666 | 100.1069 | 29.8134 | 31.8199 | 0.04724 | 106.9584 | 10.9934 | 69.855 | 70.485 | n/a | 0.9975 | 97.8966 | 378.9441 | 297.7851 | 100.9497 | 643.8933 | 0.60408 | 446.4739 | 33.2899 | n/a | 37.6684 | 77.2596 | n/a | 108.1838 | 44.9374 | 8.3409 | 98.5672 | n/a | 24.5 | 29.4118 | 86 | 31 | 1.0025 | 67.8431 | 96 | 8510 | 32.1569 | 108.49 | 37.9395 | 0.1875 | 20.5 | 0 | 44.0949 | 32.1719
8820 |  |  | 2498.9364 | 127.529 | 84.7898 | 99.9338 | 29.9089 | 32.0224 | 0.06208 | 106.9029 | 11.7423 | 69.8935 | 69.7232 | n/a | 0.99772 | 97.8944 | 377.9874 | 297.6149 | 100.8718 | 643.7567 | 0.55301 | 446.6442 | 33.3728 | n/a | 37.7539 | 77.3268 | n/a | 109.1712 | 44.9047 | 8.2883 | 98.1662 | n/a | 24.5 | 29.4118 | 86 | 31 | 1.0001 | 67.8431 | 99 | 8410 | 32.1569 | 106.8802 | 38.7238 | 0.0625 | 18 | 0 | 46.0815 | 32.2656
8880 |  |  | 2502.095 | 129.6595 | 85.0013 | 99.9096 | 29.9895 | 32.0228 | 0.04575 | 107.2604 | 11.7996 | 69.9067 | 69.5678 | n/a | 0.99689 | 97.8944 | 378.719 | 298.3522 | 100.8477 | 644.2823 | 0.56639 | 446.5591 | 33.9732 | n/a | 37.5957 | 77.5479 | n/a | 108.753 | 44.9301 | 8.4845 | 100.0906 | n/a | 24.5 | 29.8039 | 87 | 31 | 1.0027 | 69.0196 | 101 | 8680 | 32.1569 | 106.8802 | 38.5712 | 0 | 20.375 | 0 | 43.9575 | 32.3594
8940 |  |  | 2500.6766 | 127.1223 | 85.1039 | 99.8325 | 30.072 | 31.9666 | 0.05963 | 106.8653 | 11.763 | 69.8981 | 69.582 | n/a | 0.99914 | 97.8904 | 379.3662 | 298.5224 | 100.8181 | 644.5501 | 0.56615 | 446.4172 | 33.2895 | n/a | 37.523 | 77.8126 | n/a | 107.843 | 44.9497 | 8.3017 | 98.2535 | n/a | 24.5 | 29.0196 | 87 | 31 | 0.99565 | 67.8431 | 95 | 8330 | 32.1569 | 107.5211 | 38.7207 | 0 | 18.625 | 0 | 45.4132 | 32.4531
9000 |  |  | 2500.1292 | 127.3062 | 85.2392 | 100.0706 | 30.2059 | 31.9742 | 0.05679 | 106.8776 | 11.8646 | 69.7708 | 69.6225 | n/a | 0.99372 | 97.8955 | 378.3532 | 297.6716 | 100.8658 | 643.6303 | 0.56882 | 446.4456 | 33.3262 | n/a | 37.5363 | 77.7142 | n/a | 108.7681 | 44.8981 | 8.3947 | 98.5219 | n/a | 24.5 | 28.6274 | 87 | 31 | 1.0009 | 67.8431 | 100 | 8260 | 32.1569 | 107.8415 | 38.2507 | 0.125 | 21.375 | 0 | 44.1376 | 32.6406
9060 |  |  | 2502.4152 | 129.1974 | 85.0965 | 99.9278 | 30.2286 | 32.023 | 0.03371 | 107.1641 | 11.8355 | 69.863 | 69.8433 | n/a | 0.99432 | 97.8932 | 378.6064 | 297.6716 | 100.8658 | 644.459 | 0.54207 | 446.4172 | 33.8565 | n/a | 37.4042 | 77.665 | n/a | 107.8737 | 45.0013 | 8.4701 | 99.6572 | n/a | 24.5 | 30.9804 | 87 | 31 | 1.0041 | 69.0196 | 100 | 8290 | 32.1569 | 106.2317 | 38.5834 | 0 | 19.25 | 0 | 44.8669 | 32.5469
9120 |  |  | 2497.014 | 127.1776 | 85.098 | 100.1356 | 30.1718 | 31.9857 | 0.04802 | 106.9208 | 11.5691 | 69.8173 | 70.371 | n/a | 0.99829 | 97.8915 | 378.0718 | 297.3597 | 100.9309 | 644.1607 | 0.55812 | 446.4456 | 33.2608 | n/a | 37.4897 | 77.5354 | n/a | 108.0393 | 45.0202 | 8.3471 | 98.4637 | n/a | 24.5 | 29.4118 | 87 | 31 | 1.0021 | 67.8431 | 100 | 8380 | 32.1569 | 107.8415 | 38.5498 | 0.125 | 20.125 | 0 | 44.0308 | 32.5469
9180 |  |  | 2496.1293 | 127.4061 | 85.0159 | 100.32 | 30.0902 | 31.9289 | 0.0577 | 106.8343 | 11.3956 | 69.8898 | 70.6081 | n/a | 0.99386 | 97.8938 | 378.3251 | 297.1895 | 100.9249 | 644.0496 | 0.56177 | 446.4172 | 33.3032 | n/a | 37.8195 | 77.5784 | n/a | 109.547 | 45.22 | 8.3637 | 98.2211 | n/a | 24.5 | 29.0196 | 87 | 31 | 1.0018 | 67.451 | 99 | 8410 | 32.1569 | 108.49 | 38.5254 | 0 | 18.8125 | 0 | 45.8923 | 32.4531
9240 |  |  | 2500.9182 | 127.4407 | 84.9502 | 99.8734 | 29.9626 | 32.0312 | 0.05781 | 106.9404 | 11.5884 | 69.8779 | 69.8126 | n/a | 0.99375 | 97.8938 | 378.4095 | 297.7 | 100.8114 | 644.2263 | 0.5304 | 446.3888 | 33.3761 | n/a | 37.6281 | 77.3628 | n/a | 107.6512 | 45.0973 | 8.3203 | 98.3343 | n/a | 24.5 | 29.0196 | 86 | 31 | 0.99986 | 67.8431 | 99 | 8140 | 32.1569 | 106.2317 | 38.4827 | 0.125 | 19.3125 | 0 | 44.6075 | 32.3594
9300 |  |  | 2498.0561 | 127.2955 | 84.7795 | 99.8734 | 29.8399 | 31.963 | 0.05647 | 106.8474 | 11.3873 | 69.9283 | 69.7645 | n/a | 0.99332 | 97.8944 | 378.522 | 297.8134 | 100.4777 | 644.1301 | 0.54548 | 446.5874 | 33.3083 | n/a | 37.2915 | 77.2151 | n/a | 109.45 | 45.0457 | 8.3564 | 98.3408 | n/a | 24.5 | 28.6274 | 86 | 31 | 1.0003 | 67.8431 | 96 | 8380 | 32.1569 | 109.4513 | 38.1348 | 0 | 20.5625 | 0 | 44.8944 | 32.2656
9360 |  |  | 2500.3002 | 129.605 | 84.7431 | 100.0994 | 29.7356 | 32.0032 | 0.04142 | 107.191 | 11.3139 | 69.8138 | 70.2835 | n/a | 0.99272 | 97.8994 | 378.2125 | 297.8701 | 100.7517 | 644.4285 | 0.58171 | 446.4456 | 33.9355 | n/a | 37.2587 | 77.301 | n/a | 109.0508 | 44.9294 | 8.5351 | 99.9774 | n/a | 24.5 | 30.5882 | 86 | 31 | 1.0026 | 69.0196 | 101 | 8460 | 32.1569 | 106.8802 | 38.5681 | 0.0625 | 20.6875 | 0 | 44.1711 | 32.1719
9420 |  |  | 2499.235 | 127.3403 | 84.822 | 99.9089 | 29.7528 | 32.0703 | 0.05398 | 106.8294 | 11.4495 | 69.8436 | 69.5964 | n/a | 0.99543 | 97.8989 | 378.8878 | 298.1821 | 100.8947 | 644.2667 | 0.53867 | 446.5591 | 33.3274 | n/a | 37.3115 | 77.301 | n/a | 109.3848 | 44.981 | 8.3471 | 98.1144 | n/a | 24.5 | 28.6274 | 86 | 31 | 0.99971 | 67.8431 | 95 | 8310 | 32.1569 | 108.8104 | 38.3728 | 0 | 19.25 | 0 | 45.7306 | 32.1719
9480 |  |  | 2501.2824 | 127.5433 | 84.9687 | 99.9565 | 29.8555 | 31.9835 | 0.05208 | 106.9143 | 11.5287 | 69.893 | 69.846 | n/a | 0.99622 | 97.8994 | 378.6064 | 297.8701 | 100.847 | 643.7411 | 0.5445 | 446.5591 | 33.4079 | n/a | 37.5225 | 77.3995 | n/a | 108.9114 | 44.981 | 8.407 | 98.6028 | n/a | 24.5 | 29.0196 | 87 | 31 | 1.0028 | 67.8431 | 97 | 8430 | 32.1569 | 108.8104 | 38.031 | 0.0625 | 21.5625 | 0 | 44.5038 | 32.2656
9540 |  |  | 2498.1901 | 127.4051 | 85.0866 | 100.0102 | 29.9387 | 32.0096 | 0.05263 | 106.8784 | 11.4233 | 69.9151 | 69.9921 | n/a | 0.99514 | 97.8978 | 378.0999 | 297.4448 | 100.8054 | 644.3527 | 0.53745 | 446.5023 | 33.3316 | n/a | 37.3181 | 77.6518 | n/a | 108.7703 | 44.936 | 8.311 | 98.1823 | n/a | 24.5 | 29.0196 | 87 | 31 | 0.99931 | 67.451 | 99 | 8190 | 32.1569 | 106.8802 | 38.6292 | 0.125 | 18.75 | 0 | 45.7916 | 32.3594
9600 |  |  | 2498.1989 | 127.3033 | 85.267 | 99.9149 | 30.0642 | 31.9913 | 0.05413 | 106.8425 | 11.4916 | 69.9057 | 69.2721 | n/a | 0.99447 | 97.8983 | 378.1281 | 297.4164 | 100.7101 | 643.9028 | 0.5642 | 446.4456 | 33.3039 | n/a | 37.2059 | 77.8978 | n/a | 108.98 | 45.0907 | 8.2924 | 98.1726 | n/a | 24.5 | 29.0196 | 87 | 31 | 0.99898 | 67.451 | 99 | 8380 | 32.1569 | 106.8802 | 38.6749 | 0 | 19.125 | 0 | 45.871 | 32.4531
9660 |  |  | 2500.8798 | 129.476 | 85.2593 | 100.1651 | 30.2034 | 31.9767 | 0.04098 | 107.1151 | 11.5343 | 69.817 | 70.478 | n/a | 0.98947 | 97.9 | 377.7341 | 296.9343 | 100.9605 | 643.7968 | 0.56688 | 446.5023 | 33.9087 | n/a | 37.2259 | 77.7627 | n/a | 108.9817 | 45.0006 | 8.4659 | 99.696 | n/a | 24.5 | 29.4118 | 87 | 31 | 1.002 | 68.6274 | 97 | 8460 | 32.1569 | 109.1309 | 37.7411 | 0.0625 | 19.75 | 0 | 45.9717 | 32.6406
9720 |  |  | 2498.7187 | 127.2384 | 85.0276 | 100.0283 | 30.2176 | 31.9107 | 0.05392 | 106.9322 | 11.4026 | 69.8618 | 69.7974 | n/a | 0.998 | 97.8989 | 378.1844 | 297.1045 | 100.9188 | 644.6055 | 0.56858 | 446.4456 | 33.2939 | n/a | 37.4897 | 77.5721 | n/a | 107.9072 | 44.9556 | 8.342 | 98.3214 | n/a | 24.5 | 29.8039 | 87 | 31 | 0.99944 | 67.8431 | 99 | 8190 | 32.1569 | 105.9112 | 38.5651 | 0.0625 | 19.9375 | 0 | 44.0033 | 32.6406
9780 |  |  | 2499.5327 | 127.3121 | 84.9232 | 99.9746 | 30.2161 | 31.9692 | 0.05639 | 106.8294 | 11.4637 | 69.8716 | 69.7334 | n/a | 0.99386 | 97.9017 | 378.6064 | 297.6433 | 100.8651 | 644.0496 | 0.5445 | 446.3888 | 33.324 | n/a | 37.2919 | 77.4674 | n/a | 108.384 | 44.8974 | 8.3399 | 97.9591 | n/a | 24.5 | 28.6274 | 86 | 31 | 1.002 | 67.451 | 95 | 8240 | 32.1569 | 108.49 | 38.5132 | 0.125 | 19.5 | 0 | 45.7001 | 32.5469
9840 |  |  | 2501.9513 | 129.5026 | 84.7897 | 99.9157 | 30.1286 | 31.9537 | 0.0336 | 107.1526 | 11.5922 | 69.8175 | 70.4963 | n/a | 0.99561 | 97.9017 | 378.4376 | 297.6716 | 100.7107 | 644.5348 | 0.5642 | 446.3605 | 33.9301 | n/a | 37.3975 | 77.308 | n/a | 108.0495 | 44.8335 | 8.4246 | 99.531 | n/a | 24.5 | 30.1961 | 86 | 31 | 1.0006 | 69.0196 | 101 | 8380 | 32.1569 | 106.2317 | 38.9954 | 0.0625 | 18.875 | 0 | 45.1355 | 32.4531
9900 |  |  | 2501.752 | 129.0964 | 84.8995 | 100.0223 | 30.0004 | 31.9324 | 0.03274 | 107.222 | 11.5138 | 69.8772 | 70.1803 | n/a | 0.99547 | 97.9017 | 379.3381 | 298.1254 | 101.0081 | 644.267 | 0.56469 | 446.4739 | 33.821 | n/a | 37.2591 | 77.5659 | n/a | 108.0773 | 45.0006 | 8.5176 | 99.848 | n/a | 24.5 | 30.5882 | 86 | 31 | 1.0004 | 69.0196 | 97 | 8580 | 32.1569 | 107.8415 | 38.2538 | 0.0625 | 20.875 | 0 | 43.9606 | 32.3594
9960 |  |  | 2499.2629 | 127.0997 | 84.996 | 99.9928 | 29.9197 | 31.9532 | 0.05055 | 106.8359 | 11.3997 | 69.8976 | 70.0087 | n/a | 0.99464 | 97.9079 | 378.3813 | 297.6149 | 100.8833 | 643.5443 | 0.53113 | 446.5023 | 33.2603 | n/a | 37.3713 | 77.6338 | n/a | 109.4775 | 45.0718 | 8.3544 | 98.2147 | n/a | 24.5 | 28.6274 | 86 | 31 | 1.0003 | 67.8431 | 100 | 8330 | 32.1569 | 107.8415 | 38.1653 | 0 | 20.625 | 0 | 44.9951 | 32.3594
10020 |  |  | 2501.6674 | 129.3497 | 85.0362 | 100.0464 | 29.7963 | 31.9257 | 0.04214 | 107.1118 | 11.4683 | 69.7838 | 69.5729 | n/a | 0.99568 | 97.9085 | 378.6346 | 297.4164 | 100.8416 | 643.4682 | 0.56347 | 446.3321 | 33.8899 | n/a | 37.1664 | 77.5416 | n/a | 109.1017 | 45.0783 | 8.4112 | 99.793 | n/a | 24.5 | 29.4118 | 87 | 31 | 1.0007 | 69.0196 | 101 | 8240 | 32.1569 | 107.8415 | 38.6352 | 0.0625 | 21.125 | 0 | 43.927 | 32.1719
10080 |  |  | 2498.9857 | 129.2844 | 85.045 | 99.9928 | 29.7429 | 31.9366 | 0.04485 | 107.0914 | 11.3417 | 69.8939 | 69.6503 | n/a | 0.99575 | 97.9068 | 378.2688 | 297.4448 | 100.8356 | 644.1053 | 0.55788 | 446.4456 | 33.8377 | n/a | 37.2064 | 77.4862 | n/a | 109.0303 | 45.0202 | 8.3947 | 99.3111 | n/a | 24.5 | 29.4118 | 87 | 31 | 1.0008 | 68.6274 | 97 | 8460 | 32.1569 | 108.49 | 39.0808 | 0.125 | 19.25 | 0 | 45.8588 | 32.1719
10140 |  |  | 2506.5799 | 127.3511 | 84.9251 | 99.9512 | 29.7803 | 31.9214 | 0.04802 | 107.0269 | 11.0432 | 69.8199 | 70.0378 | n/a | 0.9975 | 97.9119 | 378.6909 | 297.4731 | 100.794 | 643.7465 | 0.56055 | 446.4739 | 33.4216 | n/a | 37.1602 | 77.5416 | n/a | 107.9203 | 44.4591 | 8.4711 | 98.8615 | n/a | 24.5 | 29.4118 | 87 | 31 | 1.0006 | 68.2353 | 100 | 8160 | 32.1569 | 108.49 | 38.1439 | 0 | 21.5 | 0 | 44.2841 | 32.2656
10200 |  |  | 2498.3682 | 126.7266 | 84.8847 | 100.0941 | 29.8529 | 31.9732 | 0.05715 | 106.862 | 11.5871 | 69.9576 | 70.316 | n/a | 0.99821 | 97.9153 | 378.522 | 297.4731 | 100.8893 | 643.6758 | 0.51654 | 446.5591 | 33.1553 | n/a | 37.1208 | 77.4432 | n/a | 107.5891 | 44.9236 | 8.2614 | 97.8298 | n/a | 24.5 | 29.0196 | 86 | 31 | 1 | 67.451 | 95 | 8190 | 32.1569 | 107.8415 | 38.5956 | 0 | 19.625 | 0 | 44.2932 | 32.2656
10260 |  |  | 2497.2164 | 129.0992 | 84.9562 | 100.0404 | 29.976 | 32.0575 | 0.06796 | 107.1526 | 11.9826 | 69.9544 | 70.2243 | n/a | 0.99429 | 97.9136 | 378.4376 | 297.5582 | 100.6926 | 644.914 | 0.56566 | 446.5591 | 33.7605 | n/a | 36.8368 | 77.4862 | n/a | 108.2426 | 44.7107 | 8.4432 | 99.3919 | n/a | 24.5 | 29.8039 | 86 | 31 | 1.0011 | 68.6274 | 101 | 8360 | 32.1569 | 106.8802 | 38.9099 | 0.1875 | 19.375 | 0 | 45.2484 | 32.4531
10320 |  |  | 2502.9033 | 128.7212 | 84.9768 | 100.0049 | 30.0703 | 31.9265 | 0.04477 | 107.129 | 11.4788 | 69.9031 | 70.1373 | n/a | 0.99768 | 97.9176 | 378.3251 | 297.5865 | 100.8 | 644.2368 | 0.5963 | 446.7293 | 33.7334 | n/a | 36.9557 | 77.4987 | n/a | 108.149 | 44.6721 | 8.4101 | 99.5375 | n/a | 24.5 | 29.4118 | 86 | 31 | 1.001 | 68.6274 | 100 | 8460 | 32.1569 | 108.49 | 38.2629 | 0.125 | 20.5625 | 0 | 43.927 | 32.4531
10380 |  |  | 2498.3596 | 126.7658 | 85.0165 | 100.1953 | 30.1865 | 31.9411 | 0.05718 | 106.787 | 11.49 | 69.8415 | 69.7714 | n/a | 0.99871 | 97.9198 | 378.0999 | 297.3597 | 100.9906 | 643.706 | 0.56931 | 446.7293 | 33.1681 | n/a | 36.949 | 77.4002 | n/a | 109.4615 | 44.4656 | 8.2945 | 97.9106 | n/a | 24.5 | 28.2353 | 86 | 31 | 0.99834 | 67.451 | 95 | 8360 | 32.1569 | 108.49 | 38.3942 | 0.0625 | 19.875 | 0 | 45.2972 | 32.6406
10440 |  |  | 2500.8347 | 129.2374 | 85.0578 | 100.1356 | 30.2623 | 31.9768 | 0.04533 | 107.1298 | 11.5971 | 69.9324 | 70.7727 | n/a | 0.99364 | 97.9215 | 378.522 | 297.3597 | 100.9786 | 643.9133 | 0.57441 | 446.6725 | 33.8456 | n/a | 36.8501 | 77.6338 | n/a | 108.1251 | 44.8139 | 8.4391 | 99.4081 | n/a | 24.5 | 29.8039 | 87 | 31 | 0.99992 | 69.0196 | 100 | 8290 | 32.1569 | 106.5597 | 39.0076 | 0.0625 | 19.5625 | 0 | 45.0867 | 32.6406
10500 |  |  | 2502.3214 | 129.0394 | 85.1259 | 99.9452 | 30.2168 | 32.0009 | 0.04596 | 107.111 | 11.4887 | 69.8803 | 70.6491 | n/a | 0.99411 | 97.9204 | 378.0999 | 296.9627 | 100.9309 | 643.9031 | 0.56712 | 446.7577 | 33.8138 | n/a | 36.7839 | 77.683 | n/a | 108.8209 | 44.8139 | 8.3761 | 99.5019 | n/a | 24.5 | 29.0196 | 87 | 31 | 0.99901 | 68.6274 | 97 | 8380 | 32.1569 | 109.4513 | 38.4308 | 0.125 | 20.4375 | 0 | 44.0094 | 32.6406
10560 |  |  | 2502.7082 | 128.0219 | 85.076 | 99.9746 | 30.1172 | 31.9404 | 0.04265 | 107.1396 | 11.3552 | 69.9194 | 70.7168 | n/a | 0.99436 | 97.9283 | 378.2969 | 297.5015 | 100.8651 | 644.1002 | 0.55642 | 446.786 | 33.5527 | n/a | 36.7245 | 77.9102 | n/a | 109.0239 | 44.6394 | 8.5 | 99.2593 | n/a | 24.5 | 30.1961 | 87 | 31 | 1.0019 | 69.0196 | 97 | 8580 | 32.1569 | 108.1619 | 37.8754 | 0.0625 | 19.9375 | 0 | 44.7968 | 32.4531
10620 |  |  | 2497.3078 | 127.1706 | 85.1671 | 99.8439 | 30.0028 | 31.9319 | 0.0579 | 106.8433 | 11.4804 | 70.0087 | 70.307 | n/a | 0.99429 | 97.93 | 378.1844 | 297.3313 | 100.8772 | 644.3024 | 0.5248 | 446.6158 | 33.2573 | n/a | 36.8301 | 77.6768 | n/a | 108.5378 | 44.4977 | 8.2883 | 97.7392 | n/a | 24.5 | 29.0196 | 87 | 31 | 1.0006 | 67.451 | 95 | 8160 | 32.1569 | 107.5211 | 38.6963 | 0.125 | 18.5625 | 0 | 45.7184 | 32.3594
10680 |  |  | 2500.739 | 129.2061 | 85.1304 | 99.9512 | 29.8731 | 31.994 | 0.0428 | 107.1004 | 11.3249 | 69.9373 | 69.6312 | n/a | 1.002 | 97.9283 | 377.8748 | 297.0194 | 100.8893 | 644.2568 | 0.54304 | 446.6442 | 33.8361 | n/a | 36.665 | 77.6893 | n/a | 109.3864 | 44.4591 | 8.4349 | 99.5537 | n/a | 24.5 | 29.0196 | 87 | 31 | 0.99876 | 68.6274 | 101 | 8310 | 32.1569 | 108.49 | 38.3301 | 0 | 21.625 | 0 | 44.397 | 32.2656
10740 |  |  | 2500.9856 | 128.9598 | 85.128 | 100.082 | 29.7305 | 31.894 | 0.04363 | 107.182 | 11.1731 | 69.8988 | 70.0791 | n/a | 0.99175 | 97.9283 | 378.3532 | 297.303 | 100.9249 | 644.7774 | 0.5552 | 446.9279 | 33.7749 | n/a | 36.4998 | 77.6768 | n/a | 108.5221 | 44.1878 | 8.4484 | 99.434 | n/a | 24.5 | 30.1961 | 87 | 31 | 1.0022 | 68.6274 | 100 | 8480 | 32.1569 | 106.8802 | 38.1012 | 0.125 | 19.375 | 0 | 46.109 | 32.0781
10800 |  |  | 2498.6943 | 127.1099 | 84.9726 | 99.9626 | 29.7072 | 31.9599 | 0.05668 | 106.8898 | 11.39 | 69.9265 | 70.4453 | n/a | 0.99714 | 97.9323 | 377.6779 | 296.6507 | 100.9007 | 645.2525 | 0.52456 | 446.9563 | 33.2599 | n/a | 36.5394 | 77.4057 | n/a | 108.1358 | 44.4199 | 8.3079 | 97.8039 | n/a | 24.5 | 29.0196 | 87 | 31 | 0.99818 | 67.451 | 95 | 8330 | 32.1569 | 107.5211 | 38.6383 | 0.0625 | 19.0625 | 0 | 45.639 | 32.1719
10860 |  |  | 2497.7231 | 127.1187 | 85.0921 | 100.0102 | 29.7858 | 32.0172 | 0.05441 | 106.929 | 11.4891 | 70.0066 | 69.4382 | n/a | 0.99722 | 97.93 | 377.8748 | 296.7642 | 100.8054 | 644.1658 | 0.52724 | 446.9563 | 33.2493 | n/a | 36.546 | 77.6026 | n/a | 108.1196 | 44.3166 | 8.3151 | 98.2438 | n/a | 25 | 29.4118 | 87 | 31 | 1.0001 | 67.8431 | 99 | 8330 | 32.1569 | 106.5597 | 38.1348 | 0.0625 | 20.9375 | 0 | 43.9636 | 32.2656
10920 |  |  | 2500.5726 | 129.5311 | 85.0999 | 100.0041 | 29.9069 | 32.0278 | 0.04466 | 107.2016 | 11.4486 | 70.059 | 69.5655 | n/a | 0.9955 | 97.9306 | 378.0155 | 297.0761 | 100.99 | 645.4245 | 0.5248 | 446.8428 | 33.9189 | n/a | 36.447 | 77.6947 | n/a | 107.9668 | 44.5166 | 8.4525 | 99.4405 | n/a | 24.5 | 29.8039 | 87 | 31 | 0.99754 | 68.6274 | 101 | 8430 | 32.1569 | 106.5597 | 38.562 | 0 | 19.4375 | 0 | 44.5129 | 32.3594
10980 |  |  | 2500.825 | 129.1879 | 85.0746 | 100.0102 | 30.0388 | 31.9267 | 0.04315 | 107.1624 | 11.3436 | 70.0095 | 70.0094 | n/a | 0.99422 | 97.9351 | 377.9593 | 297.0761 | 100.7578 | 645.4092 | 0.56566 | 446.9279 | 33.8325 | n/a | 36.427 | 77.6026 | n/a | 108.3338 | 44.5231 | 8.4401 | 99.3758 | n/a | 24.5 | 29.4118 | 87 | 31 | 1.0005 | 68.6274 | 97 | 8460 | 32.1569 | 108.1619 | 38.9801 | 0.0625 | 19 | 0 | 44.9402 | 32.4531
11040 |  |  | 2499.4198 | 127.059 | 85.0619 | 99.9565 | 30.132 | 31.9559 | 0.05591 | 106.9478 | 11.5453 | 70.0505 | 70.3436 | n/a | 0.99547 | 97.9306 | 378.1562 | 296.991 | 100.7994 | 644.1858 | 0.53453 | 446.8711 | 33.2598 | n/a | 36.308 | 77.4979 | n/a | 107.5765 | 44.3101 | 8.3285 | 98.1176 | n/a | 24.5 | 29.0196 | 87 | 31 | 1.0025 | 67.451 | 99 | 8310 | 32.1569 | 106.5597 | 38.0432 | 0.125 | 19.875 | 0 | 44.4916 | 32.5469
11100 |  |  | 2500.4078 | 127.4022 | 85.0099 | 99.9921 | 30.25 | 31.9813 | 0.05658 | 106.9094 | 11.3229 | 70.0399 | 69.8213 | n/a | 0.99443 | 97.9346 | 377.5653 | 296.906 | 100.9303 | 644.4183 | 0.51897 | 446.8995 | 33.3656 | n/a | 36.2947 | 77.5838 | n/a | 107.5247 | 43.9355 | 8.3007 | 98.0529 | n/a | 24.5 | 29.0196 | 87 | 31 | 1.0012 | 67.451 | 99 | 8240 | 32.1569 | 106.5597 | 38.3209 | 0.0625 | 19.625 | 0 | 45.2728 | 32.6406
11160 |  |  | 2502.0195 | 129.1073 | 84.9457 | 99.9981 | 30.2279 | 31.9264 | 0.04427 | 107.1306 | 11.2321 | 70.0482 | 70.7526 | n/a | 1.0047 | 97.9334 | 378.3532 | 297.2463 | 100.841 | 644.8733 | 0.54888 | 446.8711 | 33.8315 | n/a | 36.2552 | 77.5409 | n/a | 109.029 | 44.1486 | 8.4349 | 99.4857 | n/a | 24.5 | 29.4118 | 87 | 31 | 0.99825 | 68.6274 | 96 | 8330 | 32.1569 | 109.1309 | 37.9211 | 0 | 20.5 | 0 | 44.9554 | 32.6406
11220 |  |  | 2501.8464 | 127.1433 | 84.9172 | 99.9981 | 30.1442 | 31.9999 | 0.04538 | 107.0645 | 11.4632 | 70.0103 | 69.5412 | n/a | 0.99054 | 97.9374 | 378.3813 | 296.991 | 100.698 | 644.4335 | 0.57101 | 446.8428 | 33.3138 | n/a | 36.3147 | 77.3932 | n/a | 107.9736 | 44.1486 | 8.4628 | 98.7386 | n/a | 24.5 | 29.4118 | 86 | 31 | 1.0034 | 68.2353 | 96 | 8480 | 32.1569 | 108.1619 | 38.0341 | 0 | 19.125 | 0 | 45.932 | 32.5469
11280 |  |  | 2498.9283 | 127.1167 | 84.9107 | 100.0638 | 30.0843 | 32.0037 | 0.05815 | 106.8963 | 11.5251 | 69.9638 | 69.5647 | n/a | 0.99697 | 97.938 | 378.0437 | 296.509 | 100.9068 | 644.1909 | 0.54912 | 446.786 | 33.2691 | n/a | 36.3675 | 77.2643 | n/a | 107.6815 | 44.1166 | 8.3079 | 98.0335 | n/a | 24.5 | 29.0196 | 86 | 31 | 1.0001 | 67.451 | 99 | 8190 | 32.1569 | 107.8415 | 38.266 | 0.125 | 20.0625 | 0 | 44.223 | 32.4531
11340 |  |  | 2499.5984 | 129.5244 | 84.8409 | 100.1175 | 30.0051 | 31.9417 | 0.04382 | 107.0988 | 11.3945 | 69.9024 | 70.1956 | n/a | 0.99632 | 97.9419 | 377.8186 | 296.6791 | 100.8175 | 644.7978 | 0.51167 | 446.8144 | 33.91 | n/a | 36.368 | 77.3198 | n/a | 109.8878 | 43.8132 | 8.4401 | 99.2658 | n/a | 24.5 | 29.0196 | 86 | 31 | 0.99986 | 68.6274 | 101 | 8430 | 32.1569 | 109.4513 | 38.6292 | 0.125 | 19.625 | 0 | 45.9625 | 32.3594
11400 |  |  | 2502.055 | 127.0327 | 84.8195 | 100.0102 | 29.8677 | 31.9697 | 0.05157 | 106.9094 | 11.404 | 69.9995 | 69.5097 | n/a | 0.99554 | 97.9385 | 378.2125 | 297.2463 | 100.8054 | 644.5701 | 0.52675 | 446.8711 | 33.2844 | n/a | 36.1761 | 77.258 | n/a | 109.0063 | 43.8517 | 8.3513 | 98.2793 | n/a | 24.5 | 28.6274 | 86 | 31 | 1.0004 | 67.8431 | 100 | 8090 | 32.1569 | 108.1619 | 38.0768 | 0.125 | 21.625 | 0 | 44.4061 | 32.2656
11460 |  |  | 2498.2868 | 127.0285 | 85.0528 | 100.0283 | 29.7912 | 32.0012 | 0.05271 | 106.9176 | 11.4785 | 69.9063 | 70.1103 | n/a | 0.99714 | 97.9425 | 377.6497 | 297.303 | 100.7282 | 644.1304 | 0.55715 | 446.9563 | 33.2332 | n/a | 36.1299 | 77.6705 | n/a | 107.6024 | 43.923 | 8.312 | 98.0918 | n/a | 24.5 | 29.0196 | 87 | 31 | 1.001 | 67.451 | 95 | 8360 | 32.1569 | 107.5211 | 38.1348 | 0 | 20.125 | 0 | 44.4763 | 32.2656
11520 |  |  | 2500.4121 | 129.3165 | 85.3456 | 99.9746 | 29.8159 | 31.947 | 0.04262 | 107.1184 | 11.2232 | 70.0208 | 68.9863 | n/a | 0.99729 | 97.9425 | 377.4246 | 296.8209 | 100.8651 | 645.106 | 0.52991 | 446.7293 | 33.8606 | n/a | 35.925 | 77.9102 | n/a | 110.0696 | 43.8132 | 8.4773 | 99.5472 | n/a | 24.5 | 28.6274 | 87 | 31 | 1.0027 | 68.6274 | 97 | 8510 | 32.1569 | 110.0922 | 38.7817 | 0.0625 | 21.5625 | 0 | 44.3176 | 32.2656
11580 |  |  | 2500.686 | 126.9947 | 84.8328 | 100.0404 | 29.8545 | 31.9167 | 0.05409 | 106.9094 | 10.9603 | 70.0322 | 70.7852 | n/a | 0.99393 | 97.9442 | 377.7341 | 296.594 | 100.8356 | 643.9891 | 0.54596 | 446.7293 | 33.2563 | n/a | 35.9979 | 77.4369 | n/a | 108.2592 | 43.7811 | 8.3151 | 98.1694 | n/a | 24.5 | 28.6274 | 86 | 31 | 1.0031 | 67.451 | 99 | 8240 | 32.1569 | 107.5211 | 38.2446 | 0.125 | 20.9375 | 0 | 43.9819 | 32.3594
11640 |  |  | 2498.8375 | 126.8876 | 84.7622 | 99.927 | 29.9495 | 32.0487 | 0.05185 | 106.8833 | 11.9475 | 70.0011 | 70.0527 | n/a | 0.99732 | 97.9482 | 377.9311 | 296.7358 | 100.7221 | 644.3985 | 0.52675 | 446.8995 | 33.2036 | n/a | 35.9517 | 77.4182 | n/a | 108.8347 | 43.7098 | 8.3533 | 97.9139 | n/a | 24.5 | 29.0196 | 86 | 31 | 0.9991 | 67.451 | 95 | 8380 | 32.1569 | 108.1619 | 38.385 | 0.0625 | 19.25 | 0 | 46.1273 | 32.4531
11700 |  |  | 2499.852 | 128.6759 | 85.2514 | 99.8975 | 30.0536 | 32.0147 | 0.04045 | 107.151 | 11.9492 | 69.9514 | 69.7924 | n/a | 0.9935 | 97.951 | 377.7904 | 296.906 | 100.7403 | 644.8889 | 0.57174 | 446.7293 | 33.6853 | n/a | 35.9584 | 77.7814 | n/a | 109.1024 | 43.7294 | 8.4515 | 99.5343 | n/a | 24.5 | 30.1961 | 87 | 31 | 0.99934 | 69.0196 | 97 | 8460 | 32.1569 | 108.49 | 38.797 | 0 | 20.6875 | 0 | 44.0155 | 32.4531
11760 |  |  | 2499.4118 | 126.8527 | 84.9904 | 100.1953 | 30.1364 | 32.0218 | 0.05935 | 106.9021 | 11.6903 | 69.8735 | 69.2398 | n/a | 0.99711 | 97.955 | 377.5653 | 296.6791 | 100.8953 | 643.8375 | 0.51994 | 446.5874 | 33.2021 | n/a | 36.0113 | 77.4494 | n/a | 107.7403 | 43.6908 | 8.2841 | 97.8751 | n/a | 24.5 | 29.0196 | 87 | 31 | 0.9962 | 67.451 | 95 | 8530 | 32.1569 | 107.5211 | 38.4003 | 0.125 | 19 | 0 | 45.398 | 32.5469
11820 |  |  | 2498.1685 | 127.1831 | 84.7602 | 99.9573 | 30.2316 | 31.984 | 0.05659 | 106.8629 | 11.8185 | 69.8355 | 69.6532 | n/a | 0.99747 | 97.9561 | 377.3121 | 296.8492 | 100.8 | 644.0295 | 0.50802 | 446.8144 | 33.2721 | n/a | 35.8393 | 77.2526 | n/a | 109.3863 | 43.7425 | 8.3595 | 97.9171 | n/a | 24.5 | 28.2353 | 86 | 31 | 1.0032 | 67.451 | 99 | 8190 | 32.1569 | 107.5211 | 38.1561 | 0.0625 | 20.25 | 0 | 45.2606 | 32.6406
11880 |  |  | 2499.3886 | 129.6873 | 85.1563 | 99.8499 | 30.2177 | 31.9736 | 0.04663 | 107.1347 | 11.8404 | 69.8558 | 69.1649 | n/a | 0.99507 | 97.9555 | 377.4809 | 296.8492 | 100.6926 | 644.8889 | 0.54304 | 446.7293 | 33.942 | n/a | 35.7997 | 77.6338 | n/a | 109.2742 | 43.6778 | 8.3936 | 99.3176 | n/a | 24.5 | 29.8039 | 87 | 31 | 1.0014 | 68.6274 | 101 | 8310 | 32.1569 | 107.2006 | 38.9679 | 0 | 18.875 | 0 | 46.1456 | 32.6406
11940 |  |  | 2500.4532 | 128.9805 | 85.3814 | 100.0941 | 30.1246 | 31.9481 | 0.04424 | 107.1698 | 11.5486 | 69.8724 | 69.5833 | n/a | 0.9955 | 97.955 | 377.1714 | 296.906 | 100.8893 | 645.0506 | 0.53575 | 446.7577 | 33.7721 | n/a | 35.9055 | 77.886 | n/a | 109.1342 | 43.6326 | 8.4587 | 99.5828 | n/a | 24.5 | 29.4118 | 87 | 31 | 1.002 | 68.6274 | 100 | 8190 | 32.1569 | 107.5211 | 37.9333 | 0 | 21.125 | 0 | 44.5984 | 32.5469
12000 |  |  | 2502.6894 | 126.7524 | 84.8134 | 99.9633 | 30.022 | 31.9737 | 0.0534 | 106.8906 | 11.4573 | 69.8093 | 70.9985 | n/a | 0.99618 | 97.9555 | 377.2839 | 296.4522 | 100.9967 | 644.6816 | 0.54766 | 446.6442 | 33.2194 | n/a | 36.0046 | 77.2588 | n/a | 109.2463 | 43.594 | 8.3595 | 98.2211 | n/a | 24.5 | 28.6274 | 86 | 31 | 1.0018 | 67.8431 | 100 | 8190 | 32.1569 | 108.1619 | 38.0219 | 0.125 | 21.5 | 0 | 44.7052 | 32.4531
12060 |  |  | 2499.1884 | 126.9451 | 84.7272 | 99.9512 | 29.9093 | 32.0353 | 0.05723 | 106.9608 | 11.6306 | 69.8578 | 69.8143 | n/a | 0.99329 | 97.9617 | 377.8186 | 296.8776 | 100.794 | 644.9242 | 0.50584 | 446.6725 | 33.2138 | n/a | 36.1103 | 77.4432 | n/a | 107.5519 | 43.736 | 8.2976 | 97.9818 | n/a | 24.5 | 29.0196 | 86 | 31 | 0.99846 | 67.8431 | 95 | 8360 | 32.1569 | 107.2006 | 38.3179 | 0.0625 | 19.5 | 0 | 45.1233 | 32.3594
12120 |  |  | 2500.8129 | 129.1519 | 85.0177 | 100.1598 | 29.833 | 31.995 | 0.04666 | 107.0996 | 11.5181 | 69.886 | 69.8248 | n/a | 0.99971 | 97.9623 | 377.9874 | 296.906 | 100.9074 | 645.3388 | 0.53307 | 446.7293 | 33.8213 | n/a | 36.1237 | 77.5604 | n/a | 109.8664 | 43.7039 | 8.436 | 99.1979 | n/a | 24.5 | 29.0196 | 87 | 31 | 0.99944 | 68.6274 | 97 | 8530 | 32.1569 | 109.1309 | 38.4705 | 0.0625 | 20.25 | 0 | 45.2942 | 32.2656
12180 |  |  | 2499.4149 | 127.147 | 85.0941 | 100.1893 | 29.7506 | 31.9933 | 0.0545 | 106.8686 | 11.407 | 69.7313 | 70.489 | n/a | 0.99454 | 97.9606 | 377.2276 | 296.4522 | 100.8416 | 645.4853 | 0.52894 | 446.7577 | 33.282 | n/a | 36.0508 | 77.8368 | n/a | 109.4884 | 43.5809 | 8.3399 | 97.8589 | n/a | 24.5 | 28.6274 | 87 | 31 | 1.0008 | 67.451 | 99 | 8090 | 32.1569 | 107.5211 | 38.3667 | 0 | 19.5625 | 0 | 45.4193 | 32.2656
12240 |  |  | 2500.3614 | 127.1767 | 85.1912 | 100.2248 | 29.832 | 32.02 | 0.05717 | 106.9461 | 11.5521 | 69.9013 | 70.2234 | n/a | 1.0023 | 97.964 | 377.5935 | 296.509 | 100.9249 | 644.8787 | 0.5501 | 446.7293 | 33.2918 | n/a | 36.1037 | 77.7751 | n/a | 107.7633 | 43.9812 | 8.3244 | 98.2438 | n/a | 24.5 | 29.0196 | 87 | 31 | 0.99876 | 67.451 | 96 | 8360 | 32.1569 | 108.49 | 38.266 | 0 | 20.75 | 0 | 44.6075 | 32.2656
12300 |  |  | 2502.2548 | 129.6482 | 84.9729 | 99.9928 | 29.9017 | 32.0266 | 0.04441 | 107.2343 | 11.6642 | 69.855 | 69.371 | n/a | 0.99557 | 97.9612 | 377.5372 | 296.7642 | 100.7879 | 646.2235 | 0.51775 | 446.8428 | 33.9724 | n/a | 36.117 | 77.3385 | n/a | 108.3877 | 43.6261 | 8.4793 | 99.4696 | n/a | 24.5 | 29.4118 | 86 | 31 | 1.0014 | 68.6274 | 97 | 8770 | 32.1569 | 108.1619 | 39.1937 | 0.0625 | 19.3125 | 0 | 45.047 | 32.3594
12360 |  |  | 2503.2412 | 128.1161 | 84.7506 | 99.9452 | 29.9909 | 31.9518 | 0.04681 | 107.1624 | 11.3815 | 69.7778 | 71.2794 | n/a | 0.99607 | 97.9612 | 378.2688 | 297.3313 | 100.7403 | 645.7531 | 0.52967 | 446.6725 | 33.5842 | n/a | 36.1365 | 77.3385 | n/a | 107.9695 | 43.7294 | 8.4432 | 99.1073 | n/a | 24.5 | 29.4118 | 86 | 31 | 0.99901 | 68.6274 | 97 | 8410 | 32.1569 | 108.1619 | 38.3087 | 0 | 19.5 | 0 | 45.8435 | 32.3594
12420 |  |  | 2500.0272 | 127.0001 | 84.9747 | 99.9331 | 30.0648 | 31.9723 | 0.05874 | 106.9176 | 11.416 | 69.9398 | 69.2725 | n/a | 0.99347 | 97.9623 | 377.8467 | 297.1328 | 100.7282 | 645.3942 | 0.55885 | 446.786 | 33.2505 | n/a | 35.9846 | 77.5721 | n/a | 107.7477 | 43.8197 | 8.2749 | 97.9106 | n/a | 24.5 | 29.0196 | 87 | 31 | 0.99956 | 67.451 | 95 | 8550 | 32.1569 | 107.5211 | 38.6108 | 0 | 19.375 | 0 | 45.3644 | 32.4531
12480 |  |  | 2492.7564 | 128.9923 | 85.1654 | 99.9633 | 30.1715 | 32.0055 | 0.04387 | 107.0212 | 11.6288 | 69.8623 | 69.7887 | n/a | 0.99918 | 97.968 | 377.0025 | 296.5373 | 100.9014 | 645.47 | 0.51702 | 446.7293 | 33.6723 | n/a | 35.8721 | 77.8001 | n/a | 109.1751 | 43.9041 | 8.3017 | 98.6448 | n/a | 24.5 | 28.6274 | 87 | 31 | 0.99986 | 67.451 | 99 | 8120 | 32.1569 | 106.8802 | 39.1815 | 0.0625 | 18.375 | 0 | 45.8191 | 32.5469
12540 |  |  | 2501.9541 | 129.0512 | 85.2137 | 99.9391 | 30.217 | 31.9718 | 0.04874 | 107.2196 | 11.3967 | 69.8529 | 70.8767 | n/a | 0.99729 | 97.9691 | 377.3402 | 296.4239 | 100.8296 | 645.6216 | 0.5535 | 446.7293 | 33.8119 | n/a | 35.8059 | 77.8243 | n/a | 108.7302 | 43.7746 | 8.4597 | 99.6184 | n/a | 24.5 | 29.8039 | 87 | 31 | 0.99959 | 68.6274 | 97 | 8410 | 32.1569 | 109.1309 | 38.1775 | 0.0625 | 20.8125 | 0 | 43.8446 | 32.6406
12600 |  |  | 2498.9964 | 127.2802 | 84.9555 | 100.0699 | 30.1608 | 31.951 | 0.0615 | 106.9208 | 11.2349 | 69.9074 | 69.7229 | n/a | 0.99732 | 97.9714 | 377.2558 | 296.197 | 101.0558 | 645.086 | 0.53137 | 446.7009 | 33.3085 | n/a | 36.0575 | 77.4674 | n/a | 107.8125 | 43.8648 | 8.3368 | 97.8136 | n/a | 24.5 | 29.0196 | 87 | 31 | 1.0022 | 67.451 | 99 | 8090 | 32.1569 | 106.2317 | 38.6352 | 0.0625 | 19.25 | 0 | 45.5017 | 32.6406
12660 |  |  | 2499.1296 | 129.3734 | 84.8211 | 99.9928 | 30.1122 | 31.9587 | 0.03532 | 106.9535 | 11.4818 | 69.8495 | 70.5263 | n/a | 0.99436 | 97.9737 | 379.1692 | 298.2104 | 100.7403 | 646.6076 | 1.5652 | 446.6725 | 33.8581 | n/a | 35.9317 | 77.2401 | n/a | 107.5638 | 43.7294 | 8.5671 | 97.778 | n/a | 24.5 | 29.0196 | 86 | 31 | 0.99837 | 67.451 | 99 | 8700 | 32.1569 | 105.9112 | 38.4522 | 0 | 19.4375 | 0 | 45.1965 | 32.5469
12720 |  |  | 2498.3039 | 128.0918 | 84.7545 | 99.6594 | 29.9754 | 31.915 | 0.04394 | 106.8294 | 11.4627 | 69.8868 | 70.5101 | n/a | 0.99711 | 97.9104 | 378.9441 | 297.9552 | 100.7879 | 646.4862 | 1.4893 | 446.7009 | 33.5116 | n/a | 35.9317 | 77.3385 | n/a | 108.0861 | 43.471 | 8.5299 | 97.3608 | n/a | 25 | 28.2353 | 86 | 31 | 0.99922 | 67.0588 | 99 | 8330 | 32.1569 | 106.8802 | 37.8387 | 0.0625 | 20.625 | 0 | 44.1773 | 32.4531
12780 |  |  | 2508.6628 | 125.7298 | 84.9986 | 99.9988 | 29.8242 | 31.8783 | 0.06628 | 106.8327 | 11.2323 | 69.8033 | 69.1775 | n/a | 0.9905 | 97.9782 | 377.706 | 297.1612 | 100.794 | 643.7567 | 0.53137 | 446.7293 | 33.0303 | n/a | 35.7468 | 77.5908 | n/a | 108.1259 | 43.5809 | 8.3358 | 97.7036 | n/a | 25 | 28.6274 | 87 | 31 | 0.99998 | 67.0588 | 99 | 8360 | 32.1569 | 106.8802 | 38.0005 | 0.125 | 21.125 | 0 | 44.1009 | 32.3594
12840 |  |  | 2496.2491 | 127.2883 | 85.1366 | 99.9988 | 29.7052 | 31.8863 | 0.06872 | 106.7412 | 11.3967 | 69.7633 | 69.7351 | n/a | 0.99386 | 97.9771 | 376.4116 | 295.9418 | 100.8893 | 645.6573 | 0.49781 | 446.7293 | 33.2809 | n/a | 35.9055 | 77.7385 | n/a | 108.7103 | 43.5292 | 8.217 | 97.1991 | n/a | 24.5 | 28.2353 | 87 | 31 | 0.9994 | 66.6667 | 98 | 8160 | 32.1569 | 106.8802 | 38.0829 | 0.0625 | 18.0625 | 0 | 46.048 | 32.1719
12900 |  |  | 2500.2776 | 128.0374 | 85.0988 | 100.1719 | 29.6873 | 31.9305 | 0.05221 | 107.0808 | 11.4187 | 69.8231 | 70.8841 | n/a | 0.99607 | 97.9816 | 377.087 | 296.4806 | 100.9672 | 645.2984 | 0.5214 | 446.6725 | 33.5225 | n/a | 35.7535 | 77.6713 | n/a | 108.436 | 43.1483 | 8.3947 | 98.6642 | n/a | 24.5 | 29.4118 | 87 | 31 | 1.0011 | 68.2353 | 100 | 8260 | 32.1569 | 106.8802 | 38.4064 | 0.0625 | 20.5 | 0 | 44.1406 | 32.1719
12960 |  |  | 2496.0289 | 127.8162 | 85.1707 | 99.9278 | 29.7821 | 31.8764 | 0.05612 | 106.9959 | 11.0323 | 69.799 | 68.8973 | n/a | 0.99661 | 97.9839 | 377.4809 | 296.7925 | 100.8658 | 645.0255 | 0.5321 | 446.6725 | 33.4063 | n/a | 35.9255 | 77.7142 | n/a | 109.1352 | 43.5037 | 8.3461 | 98.6093 | n/a | 24.5 | 29.0196 | 87 | 31 | 1.0004 | 68.2353 | 100 | 8460 | 32.1569 | 107.8415 | 38.4644 | 0 | 20.875 | 0 | 43.9636 | 32.2656
13020 |  |  | 2499.2989 | 126.5137 | 85.0667 | 100.0585 | 29.8509 | 31.9161 | 0.06628 | 106.738 | 11.1826 | 69.8435 | 69.8203 | n/a | 1.0025 | 97.9833 | 376.5805 | 296.2254 | 100.949 | 644.616 | 0.53769 | 446.786 | 33.1193 | n/a | 35.8131 | 77.6033 | n/a | 108.5213 | 43.2321 | 8.2449 | 97.4837 | n/a | 24.5 | 28.6274 | 87 | 31 | 0.99837 | 67.0588 | 95 | 8310 | 32.1569 | 108.1619 | 37.9303 | 0.0625 | 21.5 | 0 | 44.458 | 32.3594
13080 |  |  | 2499.4013 | 128.26 | 84.9948 | 100.0057 | 29.9291 | 32.0338 | 0.05108 | 106.8767 | 12.0658 | 69.8041 | 69.5447 | n/a | 0.98997 | 97.9873 | 378.2688 | 297.303 | 100.9437 | 645.8445 | 1.5399 | 446.7577 | 33.5843 | n/a | 35.5686 | 77.4502 | n/a | 107.2986 | 43.3297 | 8.5651 | 97.267 | n/a | 24.5 | 29.4118 | 87 | 31 | 1.0015 | 67.0588 | 98 | 8600 | 32.1569 | 105.9112 | 38.2721 | 0.125 | 19.5 | 0 | 45.1416 | 32.4531
13140 |  |  | 2502.7807 | 128.0397 | 84.8743 | 100.1001 | 30.0171 | 31.9031 | 0.05093 | 106.8612 | 11.6245 | 69.8884 | 69.4145 | n/a | 0.99364 | 97.9822 | 378.6627 | 297.6716 | 100.8953 | 645.8445 | 1.7218 | 446.7293 | 33.5494 | n/a | 35.6215 | 77.4987 | n/a | 107.4608 | 43.2256 | 8.5465 | 97.4546 | n/a | 25 | 28.6274 | 86 | 31 | 0.99998 | 67.0588 | 99 | 8650 | 32.1569 | 107.8415 | 37.7106 | 0.0625 | 20.375 | 0 | 44.1254 | 32.4531
13200 |  |  | 2501.1835 | 125.6607 | 84.8041 | 99.9814 | 30.1145 | 31.8974 | 0.0786 | 106.7902 | 11.4177 | 69.8013 | 70.1123 | n/a | 0.99572 | 97.985 | 377.903 | 296.9343 | 101.0624 | 644.232 | 0.50438 | 446.7293 | 32.9177 | n/a | 35.6282 | 77.2776 | n/a | 106.934 | 43.3035 | 8.2222 | 97.0568 | n/a | 25 | 29.4118 | 86 | 31 | 0.99965 | 67.0588 | 98 | 8330 | 32.1569 | 105.9112 | 38.0615 | 0 | 19.8125 | 0 | 44.751 | 32.5469
13260 |  |  | 2500.4147 | 128.0102 | 84.7218 | 100.0767 | 30.2311 | 32.0216 | 0.04864 | 107.1004 | 11.5088 | 69.8624 | 70.6092 | n/a | 0.99429 | 97.9895 | 377.8467 | 296.906 | 100.9195 | 644.8033 | 0.52772 | 446.6725 | 33.5216 | n/a | 35.8464 | 77.4252 | n/a | 107.4821 | 43.2518 | 8.375 | 98.4799 | n/a | 24.5 | 29.8039 | 86 | 31 | 1.0024 | 68.2353 | 100 | 8310 | 32.1569 | 105.9112 | 38.4888 | 0.125 | 19.5 | 0 | 44.9219 | 32.7344
13320 |  |  | 2497.9656 | 128.1765 | 84.9992 | 99.9338 | 30.2798 | 32.0549 | 0.04566 | 106.9959 | 11.6012 | 69.8263 | 70.3252 | n/a | 0.99486 | 97.9906 | 377.6779 | 297.0478 | 100.7765 | 644.6667 | 0.51167 | 446.6158 | 33.5292 | n/a | 35.6677 | 77.6713 | n/a | 109.7414 | 43.2518 | 8.3699 | 98.4217 | n/a | 24.5 | 28.6274 | 87 | 31 | 1.0008 | 67.8431 | 96 | 8510 | 32.1569 | 108.8104 | 38.5315 | 0.125 | 19.8125 | 0 | 45.2728 | 32.7344
13380 |  |  | 2499.7078 | 127.8905 | 85.2515 | 99.8923 | 30.2116 | 32.0585 | 0.04721 | 106.9861 | 11.3704 | 69.7904 | 69.6232 | n/a | 0.99796 | 97.9906 | 377.706 | 296.7925 | 100.7825 | 644.9953 | 0.52967 | 446.7577 | 33.4777 | n/a | 35.5157 | 77.8251 | n/a | 109.4905 | 43.3618 | 8.3709 | 98.3828 | n/a | 24.5 | 29.4118 | 87 | 31 | 1.0011 | 67.8431 | 99 | 8460 | 32.1569 | 107.5211 | 38.5437 | 0.0625 | 19.75 | 0 | 45.5139 | 32.6406
13440 |  |  | 2500.5045 | 128.0258 | 85.2604 | 99.9875 | 30.117 | 32.0288 | 0.0471 | 107.0653 | 11.3649 | 69.8126 | 69.41 | n/a | 0.99282 | 97.9969 | 377.8748 | 296.6791 | 100.7825 | 644.9246 | 0.54353 | 446.786 | 33.5238 | n/a | 35.5819 | 77.7267 | n/a | 107.601 | 43.2066 | 8.3709 | 98.4702 | n/a | 24.5 | 29.4118 | 87 | 31 | 1.0017 | 67.8431 | 99 | 8140 | 32.1569 | 105.9112 | 38.6261 | 0 | 19.25 | 0 | 45.044 | 32.5469
13500 |  |  | 2500.9196 | 128.0076 | 85.1063 | 100.178 | 29.9971 | 32.0029 | 0.04742 | 107.0612 | 11.4281 | 69.9264 | 69.4392 | n/a | 0.99804 | 97.9974 | 377.4809 | 296.3105 | 100.9255 | 644.8335 | 0.55836 | 446.7577 | 33.5246 | n/a | 35.3569 | 77.5791 | n/a | 108.424 | 42.9997 | 8.3823 | 98.6286 | n/a | 24.5 | 29.0196 | 87 | 31 | 0.99751 | 67.8431 | 96 | 8330 | 32.1569 | 108.49 | 37.8754 | 0.125 | 20.5625 | 0 | 44.2749 | 32.4531
13560 |  |  | 2500.3786 | 128.3937 | 85.0321 | 100.1364 | 29.9048 | 31.9719 | 0.04735 | 107.0661 | 11.3904 | 69.8149 | 69.532 | n/a | 0.9925 | 98.002 | 377.4809 | 296.2254 | 100.8839 | 645.1064 | 0.51994 | 446.8428 | 33.6185 | n/a | 35.2377 | 77.4869 | n/a | 108.5958 | 43.1097 | 8.3399 | 98.3925 | n/a | 24.5 | 29.0196 | 87 | 31 | 1.0028 | 67.8431 | 99 | 8140 | 32.1569 | 106.5597 | 38.6078 | 0.0625 | 19.1875 | 0 | 46.2067 | 32.3594
13620 |  |  | 2497.8914 | 127.9649 | 84.8559 | 99.9814 | 29.7863 | 31.9171 | 0.05409 | 107.0188 | 11.2399 | 69.8594 | 70.413 | n/a | 0.99786 | 98.0037 | 377.1432 | 295.9134 | 100.7765 | 645.3086 | 0.53453 | 446.7293 | 33.4729 | n/a | 35.0259 | 77.4252 | n/a | 109.3223 | 43.2001 | 8.2872 | 98.2858 | n/a | 24.5 | 29.4118 | 86 | 31 | 1.0006 | 67.8431 | 95 | 8290 | 32.1569 | 107.8415 | 38.8794 | 0.0625 | 18.25 | 0 | 46.0907 | 32.2656
13680 |  |  | 2500.2023 | 128.01 | 84.8065 | 99.8923 | 29.713 | 32.0065 | 0.05421 | 107.0555 | 11.4635 | 69.7664 | 71.2966 | n/a | 0.99347 | 98.0105 | 377.4809 | 296.3955 | 100.7349 | 645.3086 | 0.5715 | 446.8428 | 33.5157 | n/a | 35.1318 | 77.3823 | n/a | 107.8794 | 43.1549 | 8.3606 | 98.3182 | n/a | 24.5 | 29.4118 | 86 | 31 | 0.99858 | 68.2353 | 96 | 8530 | 32.1569 | 107.8415 | 38.5773 | 0 | 19.5 | 0 | 45.398 | 32.1719
13740 |  |  | 2499.8356 | 127.9344 | 84.8237 | 99.9875 | 29.8122 | 31.952 | 0.05573 | 107.0433 | 11.3411 | 69.7398 | 69.7537 | n/a | 0.99557 | 98.0139 | 377.5372 | 296.906 | 100.7825 | 643.8783 | 0.57466 | 446.8428 | 33.4909 | n/a | 35.1123 | 77.3823 | n/a | 108.524 | 43.0514 | 8.3389 | 98.5446 | n/a | 24.5 | 28.6274 | 86 | 31 | 0.99989 | 67.8431 | 100 | 8120 | 32.1569 | 107.2006 | 38.5162 | 0.0625 | 20.6875 | 0 | 43.9972 | 32.3594
13800 |  |  | 2497.2332 | 128.2573 | 84.8621 | 100.1364 | 29.889 | 31.9743 | 0.05121 | 107.0694 | 11.2761 | 69.7806 | 70.9268 | n/a | 0.99782 | 98.0105 | 377.3121 | 296.3388 | 100.8839 | 644.5504 | 0.56712 | 446.9563 | 33.5405 | n/a | 35.251 | 77.4869 | n/a | 107.6843 | 43.0063 | 8.3316 | 98.3796 | n/a | 24.5 | 29.4118 | 86 | 31 | 0.99937 | 67.8431 | 100 | 8120 | 32.1569 | 106.2317 | 38.7268 | 0.0625 | 18.6875 | 0 | 45.3125 | 32.3594
13860 |  |  | 2498.2816 | 127.764 | 85.0287 | 100.0827 | 30.0241 | 31.9464 | 0.05197 | 107.0612 | 11.5272 | 69.6944 | 69.1183 | n/a | 0.99372 | 98.0105 | 378.3251 | 297.0761 | 100.8779 | 643.863 | 0.56007 | 447.1265 | 33.4255 | n/a | 35.0393 | 77.5299 | n/a | 108.4231 | 42.8962 | 8.3719 | 98.5704 | n/a | 24.5 | 29.0196 | 87 | 31 | 1.001 | 67.8431 | 96 | 8410 | 32.1569 | 108.8104 | 38.4399 | 0.0625 | 20.5625 | 0 | 44.0643 | 32.5469
13920 |  |  | 2499.1525 | 127.9786 | 85.012 | 99.9399 | 30.1095 | 31.9845 | 0.0511 | 107.0922 | 11.6903 | 69.6709 | 69.9441 | n/a | 0.99204 | 98.011 | 377.706 | 296.4239 | 100.7349 | 644.3636 | 0.55885 | 447.1265 | 33.4933 | n/a | 35.2711 | 77.5791 | n/a | 107.6152 | 42.8962 | 8.3854 | 98.5834 | n/a | 24.5 | 29.0196 | 87 | 31 | 1.0023 | 67.8431 | 100 | 8240 | 32.1569 | 106.8802 | 38.1836 | 0.0625 | 19.125 | 0 | 44.7327 | 32.5469
13980 |  |  | 2501.275 | 128.1112 | 85.0723 | 100.0472 | 30.177 | 31.9478 | 0.05066 | 107.0824 | 11.5628 | 69.7983 | 69.6917 | n/a | 1.0006 | 98.0178 | 377.7341 | 296.6224 | 100.7946 | 644.8995 | 0.55326 | 447.2116 | 33.5565 | n/a | 35.2845 | 77.7392 | n/a | 108.4723 | 43.0128 | 8.3719 | 98.564 | n/a | 24.5 | 29.4118 | 87 | 31 | 1.0016 | 67.8431 | 100 | 8290 | 32.1569 | 106.8802 | 38.7787 | 0 | 19.875 | 0 | 45.8038 | 32.6406
14040 |  |  | 2501.8796 | 127.9524 | 85.05 | 99.9641 | 30.1915 | 31.9261 | 0.04919 | 107.1314 | 11.5074 | 69.7535 | 70.3865 | n/a | 0.99204 | 98.0235 | 377.509 | 296.3955 | 100.902 | 645.1825 | 0.54158 | 447.24 | 33.523 | n/a | 35.3374 | 77.6533 | n/a | 108.2967 | 43.026 | 8.3823 | 98.7871 | n/a | 24.5 | 29.8039 | 87 | 31 | 1.0001 | 68.2353 | 100 | 8410 | 32.1569 | 108.1619 | 38.3728 | 0.125 | 20.75 | 0 | 44.2108 | 32.6406
14100 |  |  | 2499.836 | 128.292 | 85.0859 | 100.119 | 30.1533 | 31.9991 | 0.05168 | 107.1086 | 11.5764 | 69.7265 | 70.0945 | n/a | 0.99507 | 98.0246 | 377.2558 | 295.8851 | 100.8665 | 644.4295 | 0.54037 | 447.0981 | 33.5812 | n/a | 35.3045 | 77.5674 | n/a | 107.9633 | 43.0908 | 8.3823 | 98.6513 | n/a | 24.5 | 29.4118 | 87 | 31 | 0.99806 | 67.8431 | 100 | 8290 | 32.1569 | 106.8802 | 38.327 | 0.0625 | 19.4375 | 0 | 44.4122 | 32.6406
14160 |  |  | 2500.9073 | 128.2262 | 85.1835 | 99.9883 | 30.134 | 31.9536 | 0.04874 | 107.071 | 11.4227 | 69.7382 | 68.9676 | n/a | 0.99668 | 98.0258 | 377.2276 | 296.0552 | 100.8309 | 644.667 | 0.52067 | 446.9563 | 33.5801 | n/a | 35.192 | 77.4815 | n/a | 109.6371 | 42.9487 | 8.3947 | 98.9456 | n/a | 24.5 | 29.0196 | 87 | 31 | 0.99944 | 68.2353 | 100 | 8430 | 32.1569 | 108.49 | 38.5406 | 0 | 21.875 | 0 | 44.397 | 32.5469
14220 |  |  | 2498.2951 | 128.1308 | 85.1185 | 99.8931 | 30.0623 | 31.9642 | 0.05052 | 107 | 11.1292 | 69.8348 | 69.9001 | n/a | 0.99604 | 98.0246 | 377.2839 | 296.2821 | 100.7832 | 644.9905 | 0.54961 | 446.9563 | 33.5217 | n/a | 35.3508 | 77.6783 | n/a | 109.2875 | 43.0522 | 8.3905 | 98.4087 | n/a | 24.5 | 29.0196 | 87 | 31 | 1.0006 | 67.8431 | 96 | 8480 | 32.1569 | 108.49 | 38.7268 | 0 | 19.1875 | 0 | 45.9198 | 32.5469
14280 |  |  | 2499.4729 | 128.1133 | 85.0406 | 99.8931 | 29.9748 | 31.9654 | 0.03834 | 106.9902 | 11.4834 | 69.8379 | 71.0488 | n/a | 0.99896 | 98.0314 | 377.2558 | 296.3105 | 100.8309 | 645.0714 | 0.5394 | 447.2683 | 33.5329 | n/a | 35.2978 | 77.6291 | n/a | 108.918 | 43.0005 | 8.31 | 98.247 | n/a | 24.5 | 29.0196 | 87 | 31 | 1.0009 | 67.8431 | 95 | 8380 | 32.1569 | 108.1619 | 38.8489 | 0.125 | 18.8125 | 0 | 46.1365 | 32.4531
14340 |  |  | 2501.0567 | 128.0258 | 85.0172 | 99.8931 | 29.9022 | 32.0563 | 0.04913 | 107.0694 | 11.5415 | 69.7662 | 69.9397 | n/a | 0.99093 | 98.032 | 377.3121 | 296.4239 | 100.8309 | 644.925 | 0.5462 | 447.2967 | 33.5312 | n/a | 35.2649 | 77.6783 | n/a | 107.8173 | 42.9487 | 8.4029 | 98.4799 | n/a | 24.5 | 29.8039 | 87 | 31 | 1.001 | 68.2353 | 100 | 8260 | 32.1569 | 106.5597 | 38.739 | 0.125 | 19.3125 | 0 | 45.285 | 32.3594
14400 |  |  | 2498.0142 | 128.3986 | 84.9933 | 100.1372 | 29.779 | 31.9721 | 0.04986 | 106.9878 | 11.4539 | 69.8482 | 70.4495 | n/a | 0.99707 | 98.0377 | 377.087 | 296.1119 | 100.7893 | 645.0412 | 0.52578 | 447.24 | 33.588 | n/a | 35.0994 | 77.6354 | n/a | 108.6036 | 42.8518 | 8.3079 | 98.302 | n/a | 24.5 | 29.0196 | 87 | 31 | 1.0002 | 67.8431 | 95 | 8530 | 32.1569 | 107.5211 | 38.6536 | 0.0625 | 18.3125 | 0 | 45.9259 | 32.2656
14460 |  |  | 2498.9608 | 128.0359 | 85.0218 | 100.113 | 29.7422 | 31.9298 | 0.04907 | 106.9812 | 11.6029 | 69.8308 | 69.8047 | n/a | 0.99247 | 98.0394 | 377.4246 | 296.4522 | 100.8604 | 644.7432 | 0.55107 | 447.2967 | 33.5058 | n/a | 34.974 | 77.512 | n/a | 107.7968 | 42.7738 | 8.3833 | 98.4702 | n/a | 24.5 | 29.8039 | 87 | 31 | 0.99928 | 68.2353 | 99 | 8410 | 32.1569 | 106.2317 | 38.623 | 0 | 19.1875 | 0 | 45.3796 | 32.2656
14520 |  |  | 2501.4044 | 127.9768 | 85.0163 | 99.9944 | 29.8051 | 31.9976 | 0.05145 | 106.9812 | 11.6599 | 69.754 | 69.6929 | n/a | 0.99664 | 98.0388 | 377.7904 | 296.3672 | 100.837 | 644.9603 | 0.54815 | 447.2967 | 33.5231 | n/a | 34.9406 | 77.537 | n/a | 107.7684 | 42.7483 | 8.3936 | 98.4734 | n/a | 24.5 | 29.4118 | 87 | 31 | 0.99834 | 67.8431 | 96 | 8530 | 32.1569 | 107.5211 | 38.4216 | 0 | 18.9375 | 0 | 45.6757 | 32.2656
14580 |  |  | 2501.9045 | 128.1695 | 85.005 | 99.8039 | 29.8986 | 31.9676 | 0.04792 | 107.0041 | 11.5536 | 69.8802 | 70.4369 | n/a | 0.998 | 98.0462 | 376.9181 | 296.2537 | 100.694 | 644.4648 | 0.53477 | 447.0697 | 33.5802 | n/a | 35.0331 | 77.6354 | n/a | 108.5842 | 42.9036 | 8.3833 | 98.813 | n/a | 24.5 | 29.4118 | 87 | 31 | 0.9991 | 68.2353 | 96 | 8430 | 32.1569 | 108.8104 | 38.3514 | 0 | 20.5 | 0 | 44.0002 | 32.3594
14640 |  |  | 2496.3717 | 127.9484 | 84.9995 | 100.0299 | 29.9943 | 31.9469 | 0.05297 | 106.982 | 11.5606 | 69.8414 | 70.3642 | n/a | 0.99386 | 98.0513 | 376.7774 | 296.197 | 100.8249 | 644.9097 | 0.54134 | 447.0981 | 33.4482 | n/a | 35.0861 | 77.6229 | n/a | 108.1711 | 42.7869 | 8.3833 | 98.5769 | n/a | 24.5 | 29.0196 | 87 | 31 | 1.005 | 68.2353 | 96 | 8460 | 32.1569 | 108.8104 | 38.0798 | 0 | 19.9375 | 0 | 44.3298 | 32.4531
14700 |  |  | 2499.1559 | 127.9828 | 85.0809 | 99.9944 | 30.08 | 31.974 | 0.05097 | 106.9633 | 11.6679 | 69.896 | 70.3862 | n/a | 0.99436 | 98.0535 | 377.2558 | 296.2537 | 100.8846 | 644.3486 | 0.57028 | 447.1549 | 33.5035 | n/a | 34.9868 | 77.6846 | n/a | 108.494 | 43.007 | 8.4143 | 98.7548 | n/a | 24.5 | 29.0196 | 87 | 31 | 1.0037 | 67.8431 | 100 | 8380 | 32.1569 | 107.5211 | 38.446 | 0 | 20.75 | 0 | 44.2017 | 32.5469
14760 |  |  | 2497.6618 | 128.3776 | 85.0297 | 99.9883 | 30.1716 | 31.9818 | 0.05016 | 107.0245 | 11.6842 | 69.8154 | 70.4877 | n/a | 0.99597 | 98.0529 | 376.9181 | 295.7717 | 100.8309 | 645.7538 | 0.54402 | 447.1832 | 33.5812 | n/a | 35.1323 | 77.7275 | n/a | 107.9498 | 43.0522 | 8.3626 | 98.5543 | n/a | 24.5 | 29.0196 | 87 | 31 | 0.99904 | 67.8431 | 96 | 8650 | 32.1569 | 107.5211 | 38.736 | 0 | 19.5 | 0 | 45.5231 | 32.6406
14820 |  |  | 2502.0146 | 128.2535 | 85.1036 | 100.0896 | 30.2236 | 32.0236 | 0.05157 | 106.9845 | 11.4165 | 69.7434 | 70.427 | n/a | 0.99389 | 98.0597 | 376.8056 | 295.8284 | 100.8846 | 645.2988 | 0.58317 | 446.9846 | 33.6037 | n/a | 35.2248 | 77.6846 | n/a | 107.7057 | 42.9036 | 8.3668 | 98.5025 | n/a | 24.5 | 29.8039 | 87 | 31 | 0.99788 | 67.8431 | 99 | 8140 | 32.1569 | 106.2317 | 38.5193 | 0 | 19.625 | 0 | 45.0195 | 32.6406
14880 |  |  | 2501.4652 | 127.9184 | 85.0298 | 99.8273 | 30.1875 | 32.0142 | 0.05025 | 106.9976 | 11.5325 | 69.8817 | 70.8513 | n/a | 0.9975 | 98.0597 | 376.9181 | 295.7149 | 100.9081 | 644.5657 | 0.57004 | 446.8144 | 33.5086 | n/a | 35.2182 | 77.758 | n/a | 108.2215 | 42.8773 | 8.3502 | 98.8227 | n/a | 24.5 | 29.4118 | 87 | 31 | 0.99889 | 67.8431 | 96 | 8410 | 32.1569 | 108.8104 | 38.3301 | 0.0625 | 20.4375 | 0 | 44.1284 | 32.6406
14940 |  |  | 2498.8136 | 128.0308 | 84.9192 | 99.732 | 30.1439 | 32.0179 | 0.05227 | 106.9763 | 11.5599 | 69.7981 | 70.1396 | n/a | 0.99507 | 98.0603 | 377.2276 | 296.1403 | 100.9557 | 644.773 | 0.56347 | 447.0697 | 33.5068 | n/a | 35.0131 | 77.5612 | n/a | 108.222 | 42.6703 | 8.3668 | 98.4863 | n/a | 24.5 | 29.4118 | 87 | 31 | 1.0013 | 67.8431 | 96 | 8380 | 32.1569 | 107.8415 | 38.7512 | 0 | 19.125 | 0 | 45.8862 | 32.5469
15000 |  |  | 2499.712 | 128.1487 | 84.7561 | 99.9286 | 30.0656 | 31.9922 | 0.04888 | 106.9641 | 11.3317 | 69.8147 | 70.4415 | n/a | 0.99697 | 98.062 | 377.6216 | 296.4239 | 100.7235 | 644.3738 | 0.57125 | 447.0697 | 33.5454 | n/a | 34.9138 | 77.3706 | n/a | 109.4643 | 42.7286 | 8.4081 | 98.8712 | n/a | 24.5 | 28.6274 | 86 | 31 | 1.0001 | 68.2353 | 100 | 8310 | 32.1569 | 108.49 | 38.208 | 0 | 21.5 | 0 | 44.1589 | 32.5469
15060 |  |  | 2498.8712 | 128.4306 | 84.6881 | 99.9701 | 29.9678 | 31.9862 | 0.05192 | 107.0253 | 11.4791 | 69.8134 | 70.2323 | n/a | 0.99532 | 98.0671 | 377.3121 | 296.0269 | 100.7174 | 644.7428 | 0.54815 | 447.0981 | 33.6078 | n/a | 34.8146 | 77.1182 | n/a | 107.5737 | 42.8256 | 8.4132 | 98.6093 | n/a | 24.5 | 29.4118 | 86 | 31 | 1.0001 | 68.2353 | 96 | 8460 | 32.1569 | 107.8415 | 38.3087 | 0.125 | 18.9375 | 0 | 45.0073 | 32.4531
15120 |  |  | 2498.5278 | 128.1078 | 84.8112 | 99.8454 | 29.8657 | 32.0216 | 0.04898 | 107.0302 | 11.5333 | 69.9938 | 70.5649 | n/a | 0.99079 | 98.0711 | 377.1432 | 296.4239 | 100.7356 | 644.5104 | 0.53356 | 447.0697 | 33.5309 | n/a | 34.775 | 77.5307 | n/a | 108.4419 | 42.69 | 8.4267 | 98.7839 | n/a | 24.5 | 29.4118 | 86 | 31 | 1.0007 | 67.8431 | 100 | 8430 | 32.1569 | 107.2006 | 37.7136 | 0 | 21.1875 | 0 | 44.0399 | 32.3594
15180 |  |  | 2499.043 | 128.5044 | 85.0387 | 99.9346 | 29.7509 | 31.9652 | 0.0538 | 107.0106 | 11.1158 | 69.8798 | 70.4104 | n/a | 0.99543 | 98.0751 | 377.1995 | 296.0836 | 100.7295 | 644.7177 | 0.51459 | 447.0697 | 33.6295 | n/a | 35.1524 | 77.6229 | n/a | 107.7489 | 42.6317 | 8.3792 | 98.4734 | n/a | 24.5 | 29.0196 | 86 | 31 | 1.0014 | 67.8431 | 96 | 8580 | 32.1569 | 107.8415 | 38.1927 | 0.0625 | 19.0625 | 0 | 44.7082 | 32.2656
15240 |  |  | 2501.3424 | 128.2359 | 85.1618 | 100.0359 | 29.7415 | 31.9199 | 0.0476 | 106.9731 | 11.0002 | 69.8906 | 69.4491 | n/a | 0.99775 | 98.0745 | 376.1021 | 295.4881 | 100.8786 | 644.8441 | 0.52626 | 446.9279 | 33.5901 | n/a | 34.8413 | 77.7275 | n/a | 109.6719 | 42.69 | 8.405 | 98.7192 | n/a | 24.5 | 28.6274 | 87 | 31 | 0.99837 | 68.2353 | 100 | 8160 | 32.1569 | 108.49 | 38.2874 | 0 | 21.1875 | 0 | 44.8334 | 32.2656
15300 |  |  | 2501.2456 | 127.8347 | 85.0677 | 99.9346 | 29.7889 | 32.0755 | 0.04209 | 107.0139 | 11.8726 | 69.8766 | 70.2952 | n/a | 0.99332 | 98.0807 | 376.7493 | 295.6299 | 100.7772 | 644.384 | 0.5518 | 446.9846 | 33.4837 | n/a | 34.8213 | 77.8689 | n/a | 108.5212 | 42.6317 | 8.3482 | 98.7354 | n/a | 24.5 | 29.0196 | 87 | 31 | 0.99867 | 67.8431 | 96 | 8530 | 32.1569 | 108.49 | 38.0707 | 0.0625 | 20.5625 | 0 | 44.1925 | 32.2656
15360 |  |  | 2498.4755 | 128.289 | 85.1893 | 100.1554 | 29.9029 | 32.0045 | 0.0441 | 107.0131 | 11.5912 | 69.8602 | 70.4892 | n/a | 0.99807 | 98.0779 | 376.7493 | 295.8284 | 100.9028 | 645.0059 | 0.53575 | 447.1265 | 33.5655 | n/a | 34.9473 | 77.851 | n/a | 107.8911 | 42.6128 | 8.3451 | 98.5543 | n/a | 24.5 | 29.4118 | 87 | 31 | 0.99864 | 67.8431 | 99 | 8480 | 32.1569 | 107.8415 | 38.6292 | 0 | 19.4375 | 0 | 44.6106 | 32.3594
15420 |  |  | 2500.1118 | 128.4262 | 85.0236 | 99.9173 | 30.0059 | 31.946 | 0.046 | 106.9861 | 11.5393 | 69.8766 | 69.6044 | n/a | 0.9945 | 98.0785 | 376.2428 | 295.6299 | 100.6644 | 644.8139 | 0.5214 | 446.8995 | 33.6234 | n/a | 34.8018 | 77.605 | n/a | 109.871 | 42.561 | 8.4205 | 98.6578 | n/a | 24.5 | 29.0196 | 87 | 31 | 1.0014 | 68.2353 | 96 | 8430 | 32.1569 | 109.1309 | 38.327 | 0 | 20.875 | 0 | 44.7357 | 32.5469
15480 |  |  | 2498.3996 | 128.1378 | 84.9313 | 99.8991 | 30.0916 | 31.9806 | 0.04597 | 106.9355 | 11.6753 | 69.8332 | 69.4552 | n/a | 0.99497 | 98.0796 | 376.496 | 295.9134 | 100.837 | 645.6985 | 0.51581 | 446.9563 | 33.5249 | n/a | 34.901 | 77.537 | n/a | 110.1509 | 42.593 | 8.3492 | 98.4669 | n/a | 24.5 | 28.6274 | 87 | 31 | 1.0033 | 67.8431 | 99 | 8160 | 32.1569 | 108.1619 | 38.6475 | -0.0625 | 20.0625 | 0 | 44.8456 | 32.5469
15540 |  |  | 2498.1761 | 127.9736 | 84.9243 | 100.048 | 30.1487 | 31.9587 | 0.05004 | 106.9682 | 11.5897 | 69.7508 | 69.5351 | n/a | 0.99254 | 98.0807 | 377.1995 | 296.3388 | 100.8907 | 645.2485 | 0.55715 | 447.013 | 33.4789 | n/a | 35.0002 | 77.5433 | n/a | 109.0369 | 42.5478 | 8.3451 | 98.4249 | n/a | 24.5 | 29.0196 | 87 | 31 | 1.0002 | 67.8431 | 96 | 8290 | 32.1569 | 108.49 | 38.443 | 0.0625 | 19.625 | 0 | 46.1426 | 32.6406
15600 |  |  | 2501.8206 | 128.0938 | 84.8247 | 100.042 | 30.2038 | 31.9349 | 0.05008 | 107.0441 | 11.4345 | 69.6926 | 70.2014 | n/a | 0.99597 | 98.0852 | 377.4246 | 296.7075 | 100.837 | 645.658 | 0.54548 | 446.9846 | 33.5593 | n/a | 34.6891 | 77.4878 | n/a | 107.7033 | 42.4895 | 8.3523 | 98.5672 | n/a | 24.5 | 29.0196 | 86 | 31 | 1.0004 | 67.8431 | 100 | 8210 | 32.1569 | 106.2317 | 38.4735 | 0.1875 | 19.625 | 0 | 45.4956 | 32.6406
15660 |  |  | 2500.6906 | 126.3051 | 84.8154 | 100.0835 | 30.1592 | 31.975 | 0.05947 | 106.7853 | 11.4914 | 69.7977 | 71.0551 | n/a | 0.99229 | 98.0886 | 376.7493 | 296.1403 | 100.6402 | 643.4744 | 0.49878 | 446.9846 | 33.0757 | n/a | 34.5302 | 77.5307 | n/a | 108.0273 | 42.5347 | 8.2139 | 97.4514 | n/a | 25 | 28.6274 | 86 | 31 | 1.002 | 67.0588 | 95 | 8160 | 32.1569 | 108.1619 | 38.0585 | 0 | 20.625 | 0 | 43.9819 | 32.6406
15720 |  |  | 2498.6504 | 127.9747 | 84.9159 | 99.9528 | 30.0993 | 32.0602 | 0.0549 | 106.9878 | 11.6024 | 69.8474 | 70.3992 | n/a | 0.99372 | 98.0892 | 377.2558 | 296.2254 | 100.6523 | 644.6721 | 0.56177 | 446.9563 | 33.4856 | n/a | 34.5631 | 77.3464 | n/a | 108.1812 | 42.4443 | 8.3812 | 98.4993 | n/a | 24.5 | 29.0196 | 86 | 31 | 0.99791 | 67.8431 | 99 | 8210 | 32.1569 | 106.8802 | 38.4491 | 0 | 19.625 | 0 | 44.6289 | 32.5469
15780 |  |  | 2500.0111 | 127.8755 | 85.0827 | 100.1848 | 30.068 | 31.9326 | 0.04979 | 106.9845 | 11.4289 | 69.7632 | 69.4868 | n/a | 0.99639 | 98.0932 | 376.7493 | 296.1687 | 100.837 | 644.3031 | 0.59071 | 446.9563 | 33.4779 | n/a | 34.5034 | 77.537 | n/a | 109.4955 | 42.6966 | 8.3699 | 98.8357 | n/a | 25 | 29.0196 | 87 | 31 | 1.0027 | 67.8431 | 97 | 8310 | 32.1569 | 109.4513 | 38.2935 | 0.0625 | 21.9375 | 0 | 44.1895 | 32.5469
15840 |  |  | 2498.9531 | 128.2015 | 85.1602 | 100.0359 | 30.0265 | 31.9878 | 0.05459 | 107.0269 | 11.334 | 69.8008 | 69.364 | n/a | 1.001 | 98.0926 | 376.496 | 295.8851 | 100.8309 | 644.9501 | 0.54985 | 446.8995 | 33.549 | n/a | 34.5034 | 77.4815 | n/a | 107.7107 | 42.3276 | 8.3471 | 98.4508 | n/a | 24.5 | 29.0196 | 87 | 31 | 1.0006 | 67.8431 | 99 | 8140 | 32.1569 | 106.5597 | 38.4308 | 0 | 18.6875 | 0 | 45.3674 | 32.4531
15900 |  |  | 2502.0023 | 128.2173 | 85.1114 | 100.2619 | 29.9728 | 31.9538 | 0.05234 | 107.0351 | 11.554 | 69.7793 | 70.1853 | n/a | 0.99407 | 98.0988 | 376.3272 | 295.6866 | 100.9618 | 645.2889 | 0.55666 | 446.8995 | 33.5941 | n/a | 34.6824 | 77.715 | n/a | 108.0236 | 42.2627 | 8.3544 | 98.5704 | n/a | 24.5 | 29.4118 | 87 | 31 | 1.0008 | 68.2353 | 96 | 8310 | 32.1569 | 108.1619 | 38.5132 | 0 | 19.875 | 0 | 44.5892 | 32.4531
15960 |  |  | 2499.3555 | 127.9708 | 85.1324 | 99.9944 | 29.9068 | 31.9681 | 0.05105 | 107.0384 | 11.3345 | 69.7197 | 69.5829 | n/a | 0.99336 | 98.1017 | 376.693 | 295.9134 | 100.8846 | 645.1119 | 0.5462 | 446.9563 | 33.494 | n/a | 34.7683 | 77.7338 | n/a | 108.8349 | 42.3342 | 8.374 | 98.7742 | n/a | 24.5 | 29.0196 | 87 | 31 | 1.0017 | 68.2353 | 100 | 8380 | 32.1569 | 107.8415 | 38.2812 | 0 | 20.8125 | 0 | 44.0033 | 32.3594
16020 |  |  | 2501.3661 | 128.2991 | 84.9555 | 99.9944 | 29.8232 | 31.9877 | 0.05163 | 107.0784 | 11.3217 | 69.7492 | 71.4457 | n/a | 0.99511 | 98.1039 | 377.0588 | 296.3955 | 100.7893 | 645.1928 | 0.54402 | 447.013 | 33.607 | n/a | 34.6094 | 77.6354 | n/a | 107.959 | 42.4895 | 8.4019 | 98.6804 | n/a | 24.5 | 29.0196 | 87 | 31 | 0.99886 | 67.8431 | 96 | 8410 | 32.1569 | 108.1619 | 38.3545 | 0 | 19.875 | 0 | 44.6503 | 32.2656
16080 |  |  | 2500.6195 | 128.1707 | 84.8679 | 99.9052 | 29.835 | 32.0036 | 0.05243 | 107.0637 | 11.4236 | 69.8929 | 70.7325 | n/a | 0.99397 | 98.1079 | 376.7493 | 296.0552 | 100.8907 | 644.6317 | 0.5518 | 446.8995 | 33.5565 | n/a | 34.669 | 77.5925 | n/a | 108.2278 | 42.5996 | 8.3916 | 98.7257 | n/a | 24.5 | 29.0196 | 86 | 31 | 1.0015 | 68.2353 | 100 | 8430 | 32.1569 | 108.49 | 38.1195 | 0.125 | 20.125 | 0 | 44.4946 | 32.3594
16140 |  |  | 2497.9746 | 128.1045 | 84.9062 | 99.9528 | 29.8654 | 31.9743 | 0.04635 | 106.9714 | 11.4334 | 69.69 | 69.7045 | n/a | 0.99589 | 98.1073 | 376.9744 | 296.0552 | 100.7953 | 644.7075 | 0.56639 | 446.9563 | 33.5141 | n/a | 34.5564 | 77.494 | n/a | 109.8442 | 42.1336 | 8.3523 | 98.6093 | n/a | 24.5 | 28.6274 | 86 | 31 | 1.001 | 68.2353 | 96 | 8360 | 32.1569 | 109.7717 | 38.3484 | 0 | 20.375 | 0 | 44.9493 | 32.3594
16200 |  |  | 2500.3311 | 128.0426 | 84.8053 | 99.9589 | 29.9352 | 31.9695 | 0.04901 | 107.0588 | 11.2745 | 69.7855 | 70.4601 | n/a | 0.99614 | 98.1073 | 376.7493 | 296.1687 | 100.8014 | 644.8492 | 0.57125 | 446.8995 | 33.5259 | n/a | 34.5832 | 77.4511 | n/a | 107.9763 | 41.9848 | 8.3916 | 98.5769 | n/a | 24.5 | 29.4118 | 86 | 31 | 1.0017 | 67.8431 | 100 | 8380 | 32.1569 | 107.8415 | 38.4064 | 0 | 19.6875 | 0 | 44.7174 | 32.4531
16260 |  |  | 2500.0415 | 126.1935 | 84.8665 | 99.9589 | 30.0038 | 31.9563 | 0.05883 | 106.8016 | 11.4156 | 69.7836 | 68.9586 | n/a | 0.99072 | 98.1085 | 376.5805 | 296.3672 | 100.7537 | 644.1771 | 0.51556 | 446.9279 | 33.0379 | n/a | 34.3913 | 77.4511 | n/a | 108.3259 | 42.1402 | 8.2418 | 97.3705 | n/a | 25 | 28.6274 | 86 | 31 | 0.99959 | 66.6667 | 98 | 8120 | 32.1569 | 106.5597 | 38.3057 | 0 | 20.875 | 0 | 44.046 | 32.4531
16320 |  |  | 2499.3555 | 128.3304 | 85.1524 | 99.9944 | 30.0713 | 32.0018 | 0.04678 | 107.1167 | 11.3934 | 69.7953 | 69.5637 | n/a | 0.99443 | 98.1136 | 376.6367 | 295.9134 | 100.694 | 645.6227 | 0.52529 | 447.013 | 33.5881 | n/a | 34.4309 | 77.783 | n/a | 108.4007 | 41.7643 | 8.4205 | 98.8615 | n/a | 24.5 | 29.8039 | 87 | 31 | 1.0007 | 68.2353 | 100 | 8430 | 32.1569 | 108.1619 | 38.6841 | 0.0625 | 20.4375 | 0 | 44.7266 | 32.5469
16380 |  |  | 2499.3664 | 128.5532 | 85.3604 | 100.1433 | 30.1852 | 31.9488 | 0.04596 | 107.062 | 11.2426 | 69.7385 | 69.9335 | n/a | 0.99382 | 98.1198 | 376.2709 | 295.6299 | 100.843 | 646.2903 | 0.52918 | 446.786 | 33.6466 | n/a | 34.4577 | 78.0844 | n/a | 109.0203 | 42.289 | 8.3688 | 98.5801 | n/a | 24.5 | 29.0196 | 87 | 31 | 1.0008 | 67.8431 | 100 | 8210 | 32.1569 | 107.2006 | 38.7299 | 0.0625 | 19.125 | 0 | 46.1487 | 32.6406
16440 |  |  | 2501.8304 | 127.5501 | 85.1274 | 99.9649 | 30.1962 | 31.9685 | 0.04547 | 107.1412 | 11.1236 | 69.79 | 69.1691 | n/a | 0.99786 | 98.1232 | 376.496 | 295.5731 | 100.7598 | 645.6529 | 0.53307 | 446.9846 | 33.417 | n/a | 34.2054 | 77.605 | n/a | 108.2152 | 42.3021 | 8.3895 | 98.7645 | n/a | 24.5 | 30.1961 | 87 | 31 | 0.99998 | 68.2353 | 100 | 8160 | 32.1569 | 105.9112 | 38.15 | 0.0625 | 21.0625 | 0 | 44.1284 | 32.6406
16500 |  |  | 2499.8014 | 128.2027 | 84.8909 | 100.203 | 30.1729 | 32.0569 | 0.04668 | 107.0596 | 11.7258 | 69.8818 | 70.4284 | n/a | 0.99411 | 98.1209 | 376.5242 | 295.6015 | 100.8551 | 645.5874 | 0.55642 | 446.786 | 33.5607 | n/a | 34.5966 | 77.4081 | n/a | 108.4081 | 41.9395 | 8.3926 | 98.6254 | n/a | 24.5 | 29.0196 | 86 | 31 | 0.99916 | 68.2353 | 100 | 8210 | 32.1569 | 106.8802 | 38.4644 | 0 | 19.5625 | 0 | 44.5892 | 32.6406
16560 |  |  | 2500.4714 | 128.0864 | 84.7709 | 99.9415 | 30.1092 | 31.9699 | 0.04587 | 107.1127 | 11.3757 | 69.8709 | 69.3069 | n/a | 0.99536 | 98.1272 | 376.693 | 296.0552 | 100.8316 | 644.8594 | 0.56566 | 446.7293 | 33.5393 | n/a | 34.2786 | 77.3347 | n/a | 108.6513 | 42.3802 | 8.3554 | 99.02 | n/a | 24.5 | 29.8039 | 86 | 31 | 1.0008 | 68.2353 | 97 | 8360 | 32.1569 | 108.49 | 38.1836 | 0.0625 | 21.25 | 0 | 44.1071 | 32.5469
16620 |  |  | 2499.7421 | 128.5139 | 85.0927 | 100.0125 | 30.0029 | 31.9339 | 0.04746 | 107.0939 | 11.4767 | 69.842 | 69.8281 | n/a | 0.9955 | 98.1357 | 377.1714 | 296.2537 | 100.8551 | 645.7896 | 0.54766 | 446.8144 | 33.6414 | n/a | 34.1195 | 77.7526 | n/a | 108.2695 | 42.2503 | 8.342 | 98.5898 | n/a | 24.5 | 29.4118 | 87 | 31 | 0.99876 | 67.8431 | 100 | 8330 | 32.1569 | 106.8802 | 38.5529 | 0 | 19.375 | 0 | 45.8984 | 32.4531
16680 |  |  | 2499.4256 | 128.1448 | 85.3008 | 100.1017 | 29.8945 | 32.0036 | 0.05503 | 107.0792 | 11.6186 | 69.7052 | 69.1023 | n/a | 0.99686 | 98.1357 | 376.7212 | 296.197 | 100.8014 | 645.5823 | 0.54402 | 446.8428 | 33.5405 | n/a | 34.2189 | 77.8939 | n/a | 108.5483 | 42.0366 | 8.3905 | 98.5543 | n/a | 24.5 | 29.0196 | 87 | 31 | 1.0014 | 68.2353 | 96 | 8380 | 32.1569 | 108.1619 | 38.678 | 0.0625 | 19.5 | 0 | 46.167 | 32.3594
16740 |  |  | 2500.5579 | 127.9857 | 84.9719 | 99.9052 | 29.7695 | 31.9895 | 0.0508 | 107.0988 | 11.5531 | 69.7346 | 69.1258 | n/a | 0.99375 | 98.1385 | 376.8619 | 296.0552 | 100.7953 | 645.0412 | 0.54013 | 446.8144 | 33.514 | n/a | 34.3578 | 77.4448 | n/a | 108.5093 | 41.9264 | 8.3781 | 98.6642 | n/a | 24.5 | 29.0196 | 87 | 31 | 1.0002 | 68.2353 | 96 | 8240 | 32.1569 | 108.1619 | 37.6892 | 0 | 20.125 | 0 | 45.9869 | 32.2656
16800 |  |  | 2498.9687 | 127.9893 | 84.665 | 100.0065 | 29.718 | 31.9813 | 0.05132 | 107.089 | 11.3663 | 69.7907 | 70.9714 | n/a | 0.99472 | 98.1413 | 377.1432 | 296.0269 | 100.563 | 645.7943 | 0.55058 | 446.8144 | 33.4937 | n/a | 34.1257 | 77.4019 | n/a | 108.4564 | 41.9848 | 8.3678 | 98.5769 | n/a | 24.5 | 29.0196 | 86 | 31 | 0.99849 | 68.2353 | 100 | 8210 | 32.1569 | 107.2006 | 38.4674 | 0 | 20.1875 | 0 | 44.3939 | 32.1719
16860 |  |  | 2498.2175 | 128.0504 | 85.0613 | 99.8991 | 29.7518 | 31.9755 | 0.04708 | 107.0277 | 11.5417 | 69.7418 | 69.8727 | n/a | 0.99747 | 98.1424 | 376.9744 | 296.2821 | 100.7893 | 645.2787 | 0.55836 | 446.6442 | 33.4996 | n/a | 34.033 | 77.6354 | n/a | 110.1441 | 42.0234 | 8.373 | 98.661 | n/a | 24.5 | 28.6274 | 87 | 31 | 0.99977 | 68.2353 | 100 | 8260 | 32.1569 | 108.49 | 38.3758 | 0 | 20.75 | 0 | 44.7052 | 32.2656
16920 |  |  | 2498.5339 | 128.017 | 85.3098 | 100.0359 | 29.8576 | 31.9773 | 0.04774 | 107.0269 | 11.4471 | 69.8075 | 69.3973 | n/a | 0.99768 | 98.143 | 376.9744 | 296.197 | 100.5926 | 645.1928 | 0.58341 | 446.786 | 33.4951 | n/a | 33.9202 | 77.9243 | n/a | 109.6429 | 42.0686 | 8.3482 | 98.6578 | n/a | 24.5 | 28.6274 | 87 | 31 | 0.99864 | 68.2353 | 96 | 8410 | 32.1569 | 109.1309 | 38.5132 | 0.0625 | 20 | 0 | 45.227 | 32.3594
16980 |  |  | 2498.3912 | 128.5615 | 84.9477 | 100.119 | 29.9574 | 31.9301 | 0.04785 | 107.1029 | 11.2666 | 69.7399 | 70.3477 | n/a | 0.99507 | 98.1498 | 376.6367 | 295.9702 | 100.8665 | 644.7428 | 0.54718 | 446.8995 | 33.6357 | n/a | 33.6483 | 77.5674 | n/a | 109.3569 | 42.0037 | 8.4484 | 98.9359 | n/a | 24.5 | 29.4118 | 87 | 31 | 1.0014 | 68.2353 | 100 | 8430 | 32.1569 | 107.8415 | 38.385 | 0 | 20.6875 | 0 | 43.9453 | 32.4531
17040 |  |  | 2496.4871 | 126.0764 | 84.6673 | 99.661 | 30.0426 | 31.9766 | 0.05903 | 106.871 | 11.4213 | 69.8537 | 70.6259 | n/a | 0.99461 | 98.1492 | 376.8337 | 296.1687 | 100.7416 | 644.2525 | 0.49586 | 446.8995 | 32.9603 | n/a | 33.7477 | 77.2417 | n/a | 107.9903 | 41.868 | 8.28 | 97.529 | n/a | 25 | 28.6274 | 86 | 31 | 1.002 | 67.0588 | 95 | 8410 | 32.1569 | 107.8415 | 37.7808 | 0 | 20.3125 | 0 | 44.1589 | 32.5469
17100 |  |  | 2499.3129 | 128.3725 | 85.1178 | 99.7796 | 30.1187 | 31.9316 | 0.0455 | 107.1216 | 11.4768 | 69.8357 | 70.7104 | n/a | 0.99796 | 98.1504 | 377.1995 | 296.6791 | 100.7651 | 646.2494 | 0.53405 | 446.8995 | 33.5986 | n/a | 33.8208 | 77.7088 | n/a | 108.6187 | 41.6862 | 8.3823 | 98.8906 | n/a | 24.5 | 29.4118 | 87 | 31 | 1.0011 | 67.8431 | 100 | 8210 | 32.1569 | 107.2006 | 38.4094 | 0.0625 | 20.25 | 0 | 44.3268 | 32.6406
17160 |  |  | 2499.3096 | 128.1332 | 85.1577 | 99.9589 | 30.2272 | 32.0131 | 0.04755 | 106.9478 | 11.4475 | 69.7363 | 68.9485 | n/a | 0.99593 | 98.1532 | 376.89 | 295.6866 | 100.7537 | 645.764 | 0.56615 | 446.9279 | 33.5359 | n/a | 33.6617 | 77.4511 | n/a | 110.0016 | 41.7257 | 8.3502 | 98.703 | n/a | 24.5 | 29.0196 | 87 | 31 | 1.0029 | 67.8431 | 96 | 8360 | 32.1569 | 108.8104 | 38.7726 | 0 | 20.375 | 0 | 45.3491 | 32.6406
17220 |  |  | 2500.8089 | 128.2578 | 84.7997 | 100.0299 | 30.221 | 31.9407 | 0.04768 | 106.9584 | 11.2573 | 69.7678 | 70.8481 | n/a | 0.99457 | 98.156 | 377.087 | 295.6866 | 100.8249 | 645.4758 | 0.55156 | 446.9563 | 33.5887 | n/a | 33.708 | 77.5737 | n/a | 108.1644 | 41.7512 | 8.3616 | 98.7677 | n/a | 24.5 | 29.4118 | 86 | 31 | 1.0008 | 68.2353 | 96 | 8330 | 32.1569 | 108.1619 | 38.324 | 0 | 19.6875 | 0 | 44.4489 | 32.6406
17280 |  |  | 2498.6207 | 126.0269 | 84.6821 | 99.9528 | 30.1573 | 32.0215 | 0.06045 | 106.7004 | 11.4878 | 69.7628 | 70.6884 | n/a | 0.99607 | 98.1617 | 376.89 | 295.8567 | 100.843 | 644.4295 | 0.51459 | 447.013 | 32.9756 | n/a | 33.5555 | 77.4448 | n/a | 107.7798 | 41.6673 | 8.2594 | 97.432 | n/a | 24.5 | 28.6274 | 86 | 31 | 0.99876 | 67.0588 | 99 | 8090 | 32.1569 | 106.5597 | 38.1348 | 0 | 20.1875 | 0 | 44.4367 | 32.6406
17340 |  |  | 2499.8841 | 128.229 | 85.1424 | 99.9944 | 30.0922 | 31.972 | 0.05112 | 106.9314 | 11.2932 | 69.818 | 70.4721 | n/a | 0.99279 | 98.1629 | 377.0588 | 295.8284 | 100.694 | 645.7236 | 0.56663 | 447.1265 | 33.5687 | n/a | 33.4494 | 77.783 | n/a | 107.9761 | 41.6088 | 8.3823 | 98.564 | n/a | 24.5 | 29.4118 | 87 | 31 | 0.99998 | 68.2353 | 96 | 8460 | 32.1569 | 107.8415 | 38.6414 | 0.125 | 19.125 | 0 | 45.2301 | 32.5469
17400 |  |  | 2496.8341 | 128.3947 | 85.2951 | 100.0299 | 30.051 | 31.9085 | 0.0475 | 106.9731 | 10.8445 | 69.8376 | 69.5205 | n/a | 0.99804 | 98.1657 | 376.3272 | 295.4314 | 100.9202 | 645.1119 | 0.56128 | 447.1832 | 33.5711 | n/a | 33.5489 | 77.8689 | n/a | 109.2334 | 41.5957 | 8.3709 | 99.0782 | n/a | 24.5 | 29.4118 | 87 | 31 | 0.99962 | 68.2353 | 100 | 8480 | 32.1569 | 108.1619 | 38.1195 | 0.0625 | 21.1875 | 0 | 44.1406 | 32.5469
17460 |  |  | 2503.513 | 127.9859 | 84.8447 | 99.9528 | 29.9654 | 31.9793 | 0.04863 | 106.9625 | 11.2797 | 69.7221 | 70.0129 | n/a | 0.99268 | 98.1696 | 376.5805 | 295.5731 | 100.8907 | 645.5618 | 0.54937 | 447.1832 | 33.5537 | n/a | 33.6086 | 77.3464 | n/a | 108.2895 | 41.5117 | 8.4029 | 98.7224 | n/a | 24.5 | 29.0196 | 87 | 31 | 1.0001 | 68.2353 | 100 | 8160 | 32.1569 | 107.5211 | 38.1043 | 0.0625 | 20.125 | 0 | 44.3115 | 32.4531
17520 |  |  | 2500.4986 | 128.229 | 84.8432 | 100.0957 | 29.8451 | 32.1624 | 0.04725 | 106.9894 | 12.0258 | 69.7443 | 70.4712 | n/a | 0.99861 | 98.1713 | 377.2558 | 296.2537 | 100.7477 | 645.2485 | 0.56298 | 447.2967 | 33.577 | n/a | 33.7812 | 77.494 | n/a | 108.8488 | 41.408 | 8.4081 | 99.0362 | n/a | 24.5 | 29.4118 | 86 | 31 | 0.99953 | 68.2353 | 96 | 8410 | 32.1569 | 108.8104 | 37.9974 | 0 | 20.6875 | 0 | 44.0735 | 32.2656
17580 |  |  | 2501.7105 | 128.5315 | 85.1409 | 99.8991 | 29.7394 | 31.96 | 0.04829 | 107.0049 | 11.9518 | 69.7556 | 69.9143 | n/a | 0.99389 | 98.173 | 377.1432 | 295.8 | 100.5986 | 646.1685 | 0.53259 | 447.2683 | 33.6725 | n/a | 33.8739 | 77.783 | n/a | 108.1675 | 41.4533 | 8.4422 | 98.7354 | n/a | 24.5 | 29.4118 | 87 | 31 | 0.9987 | 68.2353 | 96 | 8530 | 32.1569 | 108.49 | 38.4064 | 0.125 | 19.3125 | 0 | 45.0653 | 32.2656
17640 |  |  | 2499.4385 | 128.2245 | 85.2468 | 99.9589 | 29.7367 | 31.9496 | 0.04852 | 106.9698 | 12.0323 | 69.6875 | 69.745 | n/a | 0.99511 | 98.1708 | 376.89 | 295.7149 | 100.7061 | 646.5781 | 0.5394 | 447.24 | 33.5615 | n/a | 33.7214 | 77.8939 | n/a | 108.9876 | 41.622 | 8.3575 | 98.6675 | n/a | 24.5 | 29.4118 | 87 | 31 | 0.99986 | 68.2353 | 100 | 8380 | 32.1569 | 107.2006 | 38.7085 | 0 | 19.125 | 0 | 46.1395 | 32.2656
17700 |  |  | 2498.2145 | 128.1308 | 85.0634 | 99.887 | 29.8011 | 31.9367 | 0.05132 | 106.9869 | 11.8527 | 69.8295 | 70.1003 | n/a | 0.99286 | 98.177 | 376.5805 | 295.6299 | 100.6818 | 646.0774 | 0.53988 | 447.1832 | 33.5206 | n/a | 33.5421 | 77.5737 | n/a | 108.0599 | 41.5438 | 8.3203 | 98.6804 | n/a | 24.5 | 29.4118 | 87 | 31 | 0.9991 | 68.2353 | 100 | 8140 | 32.1569 | 106.8802 | 38.5101 | 0.0625 | 18.625 | 0 | 45.1935 | 32.3594
17760 |  |  | 2500.9954 | 128.2536 | 84.8716 | 100.2264 | 29.9268 | 31.8905 | 0.05207 | 106.9706 | 11.3568 | 69.8344 | 69.1129 | n/a | 0.99522 | 98.1776 | 376.0177 | 295.2612 | 100.9262 | 645.3949 | 0.59679 | 447.1265 | 33.5901 | n/a | 33.9202 | 77.3831 | n/a | 109.2453 | 41.3949 | 8.3967 | 98.9488 | n/a | 24.5 | 29.0196 | 86 | 31 | 1.0005 | 68.2353 | 96 | 8430 | 32.1569 | 109.4513 | 38.0859 | 0 | 20.4375 | 0 | 44.0643 | 32.4531
17820 |  |  | 2499.081 | 128.2814 | 84.8684 | 100.0775 | 30.0345 | 31.9615 | 0.05302 | 106.9763 | 11.2341 | 69.6734 | 69.6955 | n/a | 0.99375 | 98.1821 | 376.496 | 295.4314 | 100.8725 | 645.2685 | 0.5411 | 446.9846 | 33.5716 | n/a | 34.0726 | 77.3768 | n/a | 108.1347 | 41.492 | 8.4236 | 98.5963 | n/a | 24.5 | 29.0196 | 86 | 31 | 1.0028 | 68.2353 | 99 | 8260 | 32.1569 | 106.8802 | 38.3148 | 0 | 18.125 | 0 | 46.0724 | 32.5469
17880 |  |  | 2501.0845 | 128.249 | 84.8139 | 99.9467 | 30.1092 | 32.0025 | 0.04504 | 107.009 | 11.2905 | 69.768 | 69.5849 | n/a | 0.99561 | 98.1844 | 377.2558 | 296.1119 | 100.6463 | 645.4707 | 0.5535 | 447.1832 | 33.5901 | n/a | 33.7544 | 77.3893 | n/a | 108.3182 | 41.557 | 8.3854 | 98.813 | n/a | 24.5 | 29.0196 | 86 | 31 | 1.0001 | 68.2353 | 96 | 8430 | 32.1569 | 108.49 | 38.3789 | 0.0625 | 19.6875 | 0 | 44.693 | 32.5469
17940 |  |  | 2499.6916 | 128.6486 | 84.9762 | 99.9762 | 30.1779 | 32.0183 | 0.0483 | 106.991 | 11.4446 | 69.7396 | 70.6663 | n/a | 0.99593 | 98.1838 | 377.0307 | 295.7433 | 100.6281 | 645.6478 | 0.56469 | 447.1549 | 33.6714 | n/a | 33.5622 | 77.5674 | n/a | 108.1225 | 41.3817 | 8.4009 | 98.6384 | n/a | 24.5 | 29.8039 | 87 | 31 | 0.99974 | 68.2353 | 100 | 8510 | 32.1569 | 106.8802 | 38.7817 | 0 | 19.0625 | 0 | 45.5688 | 32.6406
18000 |  |  | 2501.7072 | 127.9854 | 85.0586 | 100.0004 | 30.1783 | 31.9826 | 0.04398 | 107.018 | 11.3112 | 69.733 | 69.5879 | n/a | 0.99457 | 98.1912 | 376.6649 | 295.6582 | 100.7953 | 645.031 | 0.55326 | 447.24 | 33.529 | n/a | 33.708 | 77.5925 | n/a | 109.0638 | 41.5636 | 8.4153 | 98.868 | n/a | 24.5 | 29.0196 | 87 | 31 | 1.0009 | 68.2353 | 100 | 8160 | 32.1569 | 107.5211 | 37.6312 | 0 | 20.125 | 0 | 44.5343 | 32.6406
18060 |  |  | 2499.9985 | 128.5642 | 85.2028 | 100.0299 | 30.1662 | 32.0208 | 0.04478 | 107.0024 | 11.386 | 69.7839 | 69.5406 | n/a | 0.99982 | 98.1912 | 376.5242 | 295.4597 | 100.8725 | 645.2587 | 0.55885 | 446.9846 | 33.6646 | n/a | 33.8476 | 77.7705 | n/a | 109.9001 | 41.4402 | 8.3874 | 98.9294 | n/a | 24.5 | 28.6274 | 87 | 31 | 1.0007 | 68.2353 | 96 | 8260 | 32.1569 | 109.7717 | 38.3972 | 0 | 20.8125 | 0 | 44.7601 | 32.6406
18120 |  |  | 2502.8025 | 127.9723 | 85.1702 | 100.1372 | 30.0928 | 32.001 | 0.0409 | 107.1069 | 11.4591 | 69.7231 | 69.5705 | n/a | 0.99561 | 98.1912 | 376.4116 | 295.2328 | 100.9323 | 645.3294 | 0.56931 | 447.1549 | 33.5406 | n/a | 34.0994 | 77.783 | n/a | 108.8686 | 41.9198 | 8.4401 | 99.0394 | n/a | 24.5 | 29.8039 | 87 | 31 | 1.0002 | 68.2353 | 100 | 8580 | 32.1569 | 106.5597 | 38.1195 | 0.0625 | 21.25 | 0 | 44.2932 | 32.5469
18180 |  |  | 2499.9274 | 128.3018 | 85.1742 | 100.0957 | 30.0886 | 31.9735 | 0.05177 | 107.0237 | 11.3197 | 69.8042 | 69.826 | n/a | 1.0006 | 98.1917 | 375.9614 | 295.006 | 100.9383 | 645.011 | 0.54499 | 447.1265 | 33.5883 | n/a | 33.6818 | 77.7401 | n/a | 109.8728 | 41.6673 | 8.3936 | 98.9747 | n/a | 24.5 | 29.0196 | 87 | 31 | 1.0014 | 68.2353 | 96 | 8460 | 32.1569 | 109.7717 | 38.0005 | 0.0625 | 20.8125 | 0 | 44.6045 | 32.5469
18240 |  |  | 2500.5825 | 128.5954 | 85.104 | 100.048 | 30.013 | 31.973 | 0.05245 | 107.1045 | 11.1936 | 69.7918 | 70.1824 | n/a | 0.99597 | 98.1912 | 376.496 | 295.3179 | 100.7953 | 646.1889 | 0.53259 | 447.2967 | 33.674 | n/a | 33.5824 | 77.4448 | n/a | 108.1159 | 41.6154 | 8.4277 | 98.8453 | n/a | 24.5 | 29.4118 | 87 | 31 | 1.0014 | 68.2353 | 100 | 8290 | 32.1569 | 106.8802 | 38.2996 | 0 | 19.5625 | 0 | 44.809 | 32.5469
18300 |  |  | 2501.6993 | 128.4235 | 85.0529 | 99.9173 | 30.0062 | 31.9994 | 0.05288 | 107.0555 | 11.3595 | 69.7308 | 69.5966 | n/a | 0.99197 | 98.198 | 376.5805 | 295.1194 | 100.7121 | 645.3345 | 0.54523 | 447.2967 | 33.644 | n/a | 33.6287 | 77.7034 | n/a | 108.9869 | 41.6804 | 8.4267 | 99.0717 | n/a | 24.5 | 29.0196 | 87 | 31 | 1.0046 | 68.2353 | 97 | 8460 | 32.1569 | 109.4513 | 38.3148 | 0 | 20.875 | 0 | 44.1071 | 32.4531
18360 |  |  | 2499.726 | 128.715 | 85.0584 | 99.8931 | 29.9535 | 31.9647 | 0.04564 | 107.0914 | 11.1442 | 69.8064 | 70.219 | n/a | 0.99672 | 98.198 | 376.693 | 295.4314 | 100.7832 | 645.9514 | 0.53186 | 447.24 | 33.6938 | n/a | 33.536 | 77.7768 | n/a | 108.0112 | 41.343 | 8.4205 | 98.7936 | n/a | 24.5 | 29.4118 | 87 | 31 | 0.99883 | 68.2353 | 96 | 8750 | 32.1569 | 108.1619 | 38.3545 | 0.0625 | 19.25 | 0 | 44.9951 | 32.4531
18420 |  |  | 2497.0637 | 127.5319 | 84.9398 | 100.0896 | 29.8911 | 31.9765 | 0.05679 | 106.849 | 11.2025 | 69.7555 | 69.7876 | n/a | 0.99957 | 98.194 | 376.3272 | 295.6015 | 100.9323 | 644.8139 | 0.52602 | 447.24 | 33.3486 | n/a | 33.3701 | 77.537 | n/a | 108.2999 | 41.4533 | 8.2934 | 97.9042 | n/a | 24.5 | 28.6274 | 87 | 31 | 1.0003 | 67.451 | 95 | 8290 | 32.1569 | 109.1309 | 38.2965 | 0 | 20.3125 | 0 | 44.635 | 32.4531
18480 |  |  | 2499.8077 | 129.0448 | 84.9237 | 99.8515 | 29.8048 | 32.0132 | 0.04469 | 107.0971 | 11.5513 | 69.9211 | 70.4008 | n/a | 0.99943 | 98.1974 | 376.4679 | 295.3179 | 100.7893 | 645.4456 | 0.54085 | 447.3251 | 33.7812 | n/a | 33.1907 | 77.537 | n/a | 108.373 | 41.4015 | 8.4101 | 98.9036 | n/a | 24.5 | 29.8039 | 87 | 31 | 0.99962 | 68.2353 | 96 | 8330 | 32.1569 | 107.8415 | 38.5773 | 0 | 18.75 | 0 | 46.1548 | 32.2656
18540 |  |  | 2498.9403 | 126.5365 | 84.8299 | 100.0125 | 29.7618 | 31.9942 | 0.05447 | 106.8465 | 11.5106 | 69.8052 | 70.3959 | n/a | 0.99443 | 98.198 | 377.3683 | 296.0836 | 100.7121 | 644.2022 | 0.5141 | 447.3535 | 33.1131 | n/a | 33.0448 | 77.4573 | n/a | 109.1542 | 41.2656 | 8.2955 | 97.7974 | n/a | 24.5 | 28.6274 | 86 | 31 | 1.0001 | 67.451 | 99 | 8190 | 32.1569 | 107.8415 | 37.7563 | 0 | 19.9375 | 0 | 44.5923 | 32.2656
18600 |  |  | 2497.9167 | 128.6316 | 84.8215 | 99.9944 | 29.8163 | 31.956 | 0.04661 | 107.0465 | 11.3989 | 69.8728 | 69.7635 | n/a | 0.99343 | 98.198 | 376.4116 | 295.4881 | 100.694 | 645.7236 | 0.53721 | 447.2683 | 33.6476 | n/a | 33.184 | 77.3893 | n/a | 109.0148 | 41.2459 | 8.3864 | 98.6772 | n/a | 24.5 | 29.4118 | 86 | 31 | 0.99843 | 68.2353 | 99 | 8480 | 32.1569 | 106.8802 | 38.971 | 0 | 18.375 | 0 | 46.1945 | 32.3594
18660 |  |  | 2504.6554 | 126.8989 | 84.7238 | 99.887 | 29.8827 | 31.9574 | 0.04846 | 107.0245 | 11.4957 | 69.7334 | 71.2068 | n/a | 0.99807 | 98.1991 | 376.8337 | 295.8284 | 100.7772 | 645.0259 | 0.57393 | 447.1832 | 33.2839 | n/a | 32.9582 | 77.3768 | n/a | 107.7893 | 41.0771 | 8.407 | 98.564 | n/a | 24.5 | 28.6274 | 86 | 31 | 1.003 | 68.2353 | 100 | 8260 | 32.1569 | 107.2006 | 37.8296 | 0.0625 | 20.25 | 0 | 45.5078 | 32.4531
18720 |  |  | 2499.9263 | 128.658 | 84.9397 | 99.9822 | 29.9976 | 32.0223 | 0.04266 | 107.0857 | 11.537 | 69.8545 | 69.8189 | n/a | 0.99272 | 98.2008 | 376.2428 | 295.1478 | 100.8725 | 645.0361 | 0.55642 | 447.24 | 33.6831 | n/a | 32.9184 | 77.6229 | n/a | 109.854 | 41.0252 | 8.404 | 99.282 | n/a | 24.5 | 29.0196 | 87 | 31 | 0.99788 | 68.2353 | 97 | 8380 | 32.1569 | 109.7717 | 38.3148 | 0 | 20.4375 | 0 | 44.2719 | 32.5469
18780 |  |  | 2500.6882 | 128.2865 | 85.1234 | 100.1259 | 30.0777 | 31.9385 | 0.04015 | 107.1829 | 11.1048 | 69.882 | 70.312 | n/a | 0.99336 | 98.2053 | 375.7363 | 294.7224 | 100.9686 | 645.9258 | 0.54499 | 447.2683 | 33.588 | n/a | 32.9716 | 77.7713 | n/a | 109.1894 | 40.9742 | 8.4494 | 99.3952 | n/a | 24.5 | 29.4118 | 87 | 31 | 1.0026 | 68.6274 | 101 | 8310 | 32.1569 | 107.5211 | 38.1683 | 0 | 21 | 0 | 44.0704 | 32.5469
18840 |  |  | 2498.2602 | 126.7684 | 85.1636 | 99.9762 | 30.1605 | 31.8976 | 0.05535 | 106.8678 | 10.9747 | 69.7324 | 70.3898 | n/a | 0.99597 | 98.207 | 376.1865 | 294.9209 | 100.9141 | 644.2273 | 0.53721 | 447.2683 | 33.1671 | n/a | 33.0247 | 77.961 | n/a | 109.0796 | 40.863 | 8.3038 | 97.9624 | n/a | 24.5 | 28.6274 | 87 | 31 | 0.998 | 67.0588 | 99 | 8380 | 32.1569 | 107.8415 | 37.8693 | 0 | 20.25 | 0 | 44.632 | 32.6406
18900 |  |  | 2499.9985 | 128.8175 | 85.3174 | 99.9589 | 30.2001 | 32.0978 | 0.04649 | 107.0873 | 12.1607 | 69.803 | 68.6786 | n/a | 0.99182 | 98.2127 | 375.9051 | 294.8926 | 100.8491 | 645.1676 | 0.54572 | 447.2683 | 33.7248 | n/a | 32.8787 | 77.7463 | n/a | 108.2211 | 41.0516 | 8.4256 | 98.9036 | n/a | 24.5 | 29.8039 | 87 | 31 | 0.99959 | 68.2353 | 100 | 8260 | 32.1569 | 106.8802 | 38.5284 | 0 | 18.5 | 0 | 45.9228 | 32.6406
18960 |  |  | 2501.2556 | 128.1762 | 84.6926 | 99.816 | 30.1562 | 32.0018 | 0.04275 | 107.1371 | 11.9012 | 69.8397 | 69.9438 | n/a | 0.99411 | 98.2138 | 376.5805 | 295.5448 | 100.7061 | 645.2383 | 0.5287 | 447.2116 | 33.5669 | n/a | 32.8122 | 77.1557 | n/a | 108.6404 | 40.8959 | 8.3823 | 99.1461 | n/a | 24.5 | 29.0196 | 86 | 31 | 1.0006 | 68.2353 | 100 | 8120 | 32.1569 | 107.5211 | 37.793 | 0.0625 | 20.6875 | 0 | 43.9484 | 32.6406
19020 |  |  | 2500.7878 | 128.7149 | 84.7915 | 99.7683 | 30.1033 | 31.9699 | 0.04281 | 107.089 | 11.7685 | 69.9013 | 70.3354 | n/a | 0.9915 | 98.2133 | 376.3272 | 295.4881 | 100.6107 | 645.3749 | 0.52967 | 447.2967 | 33.7089 | n/a | 32.9386 | 77.5003 | n/a | 109.9919 | 40.844 | 8.4566 | 99.0232 | n/a | 24.5 | 29.4118 | 86 | 31 | 1.0037 | 68.6274 | 100 | 8460 | 32.1569 | 107.8415 | 38.6322 | 0 | 20.625 | 0 | 45.1446 | 32.6406
19080 |  |  | 2501.183 | 128.3225 | 85.0549 | 99.8991 | 30.057 | 31.9963 | 0.05348 | 107.1184 | 11.8843 | 69.8012 | 69.5975 | n/a | 0.9929 | 98.2178 | 376.4398 | 295.4314 | 100.5032 | 645.2081 | 0.55253 | 447.0981 | 33.6106 | n/a | 32.985 | 77.6846 | n/a | 108.951 | 40.8827 | 8.4494 | 99.1947 | n/a | 24.5 | 29.0196 | 86 | 31 | 1.0034 | 68.2353 | 101 | 8190 | 32.1569 | 107.8415 | 38.1561 | 0 | 20.3125 | 0 | 44.1406 | 32.5469
19140 |  |  | 2500.1509 | 128.5853 | 85.1941 | 99.9589 | 30.0262 | 31.9105 | 0.05026 | 107.0596 | 11.7066 | 69.9074 | 70.2437 | n/a | 0.99839 | 98.2195 | 375.7926 | 295.1194 | 100.8014 | 645.5823 | 0.54937 | 447.1832 | 33.6656 | n/a | 32.8391 | 77.7955 | n/a | 109.5103 | 40.6883 | 8.3761 | 98.8712 | n/a | 24.5 | 29.4118 | 87 | 31 | 0.9973 | 68.2353 | 100 | 8290 | 32.1569 | 107.5211 | 38.7482 | 0.0625 | 19.125 | 0 | 45.8649 | 32.5469
19200 |  |  | 2500.0581 | 128.5667 | 85.144 | 100.1372 | 29.9997 | 31.8866 | 0.04852 | 107.1543 | 11.2291 | 69.8143 | 70.2375 | n/a | 0.9934 | 98.2274 | 375.9333 | 294.6373 | 100.837 | 645.4963 | 0.57028 | 447.0697 | 33.6595 | n/a | 32.7261 | 77.7338 | n/a | 108.0546 | 40.779 | 8.4339 | 99.0847 | n/a | 24.5 | 29.4118 | 87 | 31 | 0.9987 | 68.6274 | 96 | 8580 | 32.1569 | 108.1619 | 37.9486 | 0 | 19.4375 | 0 | 44.6198 | 32.5469
19260 |  |  | 2500.577 | 126.6319 | 84.9741 | 100.0065 | 29.9672 | 31.9774 | 0.05924 | 106.8931 | 11.2185 | 69.8004 | 69.8629 | n/a | 0.99514 | 98.2274 | 376.7774 | 295.6015 | 100.8491 | 643.8634 | 0.509 | 447.1832 | 33.1598 | n/a | 32.6528 | 77.4019 | n/a | 107.9012 | 40.6883 | 8.3079 | 97.8007 | n/a | 25 | 28.2353 | 86 | 31 | 0.99821 | 67.451 | 99 | 8290 | 32.1569 | 108.49 | 37.7655 | 0 | 19.625 | 0 | 44.5984 | 32.4531
19320 |  |  | 2499.0831 | 128.7916 | 84.8059 | 100.0601 | 29.9031 | 32.0225 | 0.03297 | 107.1045 | 11.3629 | 69.6853 | 69.9686 | n/a | 0.99472 | 98.224 | 376.2147 | 295.3463 | 100.7598 | 645.6125 | 0.51386 | 447.1832 | 33.7052 | n/a | 32.985 | 77.2605 | n/a | 109.1524 | 40.5911 | 8.4422 | 98.8906 | n/a | 24.5 | 29.0196 | 86 | 31 | 0.99968 | 68.2353 | 97 | 8680 | 32.1569 | 108.8104 | 38.501 | 0 | 20.1875 | 0 | 45.5658 | 32.4531
19380 |  |  | 2499.5065 | 127.8378 | 84.7716 | 99.887 | 29.8216 | 32.0226 | 0.04284 | 107.1127 | 11.2906 | 69.7577 | 70.168 | n/a | 0.99329 | 98.2257 | 376.4679 | 295.3746 | 100.5865 | 645.2736 | 0.51727 | 447.013 | 33.4612 | n/a | 32.6992 | 77.2292 | n/a | 108.6104 | 40.8177 | 8.4081 | 98.7839 | n/a | 24.5 | 29.0196 | 86 | 31 | 1.0017 | 68.2353 | 96 | 8330 | 32.1569 | 109.1309 | 37.7747 | 0.0625 | 19.375 | 0 | 45.4651 | 32.3594
19440 |  |  | 2501.9382 | 128.414 | 84.9586 | 99.8515 | 29.7792 | 31.9993 | 0.05018 | 107.0645 | 11.1732 | 69.8364 | 69.5677 | n/a | 0.99604 | 98.2263 | 376.3835 | 295.6015 | 100.5986 | 645.5316 | 0.57952 | 447.0981 | 33.6448 | n/a | 32.7194 | 77.7338 | n/a | 109.9492 | 40.8308 | 8.3947 | 99.062 | n/a | 24.5 | 28.6274 | 87 | 31 | 1.0004 | 68.2353 | 101 | 8290 | 32.1569 | 108.49 | 38.1134 | 0.0625 | 20.875 | 0 | 44.6228 | 32.3594
19500 |  |  | 2502.1334 | 128.806 | 85.0379 | 99.9762 | 29.8016 | 32.0092 | 0.05001 | 107.1739 | 11.3123 | 69.7933 | 69.6139 | n/a | 0.98843 | 98.2274 | 376.1865 | 295.7149 | 100.9618 | 645.7589 | 0.54572 | 447.0981 | 33.7501 | n/a | 32.8055 | 77.5674 | n/a | 107.8873 | 40.6554 | 8.4783 | 98.965 | n/a | 24.5 | 30.1961 | 87 | 31 | 0.9991 | 68.6274 | 100 | 8510 | 32.1569 | 105.9112 | 38.2141 | 0 | 19.625 | 0 | 45.0684 | 32.3594
19560 |  |  | 2500.2996 | 126.7468 | 85.079 | 99.8454 | 29.8777 | 31.9714 | 0.062 | 106.8955 | 11.2395 | 69.794 | 69.25 | n/a | 0.99404 | 98.2195 | 376.2709 | 295.1761 | 100.7356 | 644.2473 | 0.48906 | 447.1832 | 33.1862 | n/a | 32.7854 | 77.7275 | n/a | 107.5588 | 40.7724 | 8.2501 | 97.7004 | n/a | 25 | 28.6274 | 87 | 31 | 0.99965 | 67.451 | 99 | 8430 | 32.1569 | 108.1619 | 37.6434 | 0 | 19.3125 | 0 | 44.635 | 32.4531
19620 |  |  | 2501.4797 | 128.869 | 85.0997 | 99.9407 | 29.9825 | 31.9393 | 0.04807 | 107.1118 | 11.2024 | 69.8352 | 70.1425 | n/a | 0.99539 | 98.2274 | 375.8489 | 294.9209 | 100.7356 | 645.9914 | 0.5355 | 447.0981 | 33.7578 | n/a | 32.5795 | 77.7275 | n/a | 109.4903 | 40.7205 | 8.4494 | 99.0265 | n/a | 24.5 | 29.4118 | 87 | 31 | 0.99953 | 68.6274 | 100 | 8240 | 32.1569 | 107.5211 | 38.6963 | 0.0625 | 20.5 | 0 | 45.3766 | 32.5469
19680 |  |  | 2498.6105 | 128.3259 | 85.1707 | 100.0593 | 30.0489 | 31.9873 | 0.04471 | 107.1143 | 11.4974 | 69.8296 | 70.1023 | n/a | 0.99697 | 98.2263 | 375.5675 | 294.6657 | 100.8067 | 644.6466 | 0.58512 | 447.013 | 33.5769 | n/a | 32.6193 | 77.8009 | n/a | 108.9874 | 40.5384 | 8.4236 | 99.1688 | n/a | 24.5 | 29.4118 | 87 | 31 | 1.0012 | 68.2353 | 101 | 8380 | 32.1569 | 107.8415 | 37.5061 | 0.125 | 20.125 | 0 | 44.4427 | 32.5469
19740 |  |  | 2497.1162 | 127.5173 | 85.1808 | 100.1009 | 30.1246 | 32.0134 | 0.0582 | 106.8816 | 11.5912 | 69.7587 | 69.5881 | n/a | 1 | 98.2274 | 375.3142 | 294.609 | 101.039 | 644.298 | 0.51216 | 447.0697 | 33.3454 | n/a | 32.7457 | 77.7947 | n/a | 108.3194 | 40.7394 | 8.3151 | 97.736 | n/a | 24.5 | 29.0196 | 87 | 31 | 0.99962 | 67.451 | 95 | 8310 | 32.1569 | 107.8415 | 38.4552 | 0 | 19.125 | 0 | 46.0968 | 32.6406
19800 |  |  | 2500.0849 | 129.2631 | 84.8417 | 100.0775 | 30.1872 | 32.0087 | 0.04674 | 107.1714 | 11.4921 | 69.8636 | 68.869 | n/a | 0.99211 | 98.2359 | 376.3835 | 295.2896 | 101.0155 | 645.5567 | 0.51289 | 446.9563 | 33.8421 | n/a | 32.5398 | 77.2784 | n/a | 107.8958 | 40.5581 | 8.4545 | 98.9618 | n/a | 24.5 | 29.8039 | 86 | 31 | 1.0027 | 68.6274 | 96 | 8380 | 32.1569 | 108.49 | 38.266 | 0 | 18.5 | 0 | 45.3278 | 32.6406
19860 |  |  | 2500.2548 | 126.6238 | 84.6872 | 99.7917 | 30.1438 | 31.8755 | 0.05847 | 106.8572 | 11.3649 | 69.8023 | 69.4702 | n/a | 0.99636 | 98.2331 | 377.2839 | 296.3105 | 100.7295 | 644.8641 | 0.49416 | 446.9279 | 33.1534 | n/a | 32.6394 | 77.0814 | n/a | 108.8548 | 40.662 | 8.2955 | 97.5646 | n/a | 24.5 | 28.6274 | 86 | 31 | 1.0025 | 67.0588 | 95 | 8260 | 32.1569 | 108.1619 | 38.559 | 0 | 19.625 | 0 | 45.9534 | 32.6406
19920 |  |  | 2500.5663 | 126.9904 | 84.9064 | 100.048 | 30.1143 | 32.0236 | 0.05332 | 106.8555 | 11.5307 | 69.7546 | 70.2753 | n/a | 0.99532 | 98.2331 | 376.0177 | 295.4314 | 100.7 | 644.667 | 0.51459 | 446.9563 | 33.2513 | n/a | 32.6461 | 77.6909 | n/a | 109.3566 | 40.6817 | 8.3151 | 97.8718 | n/a | 24.5 | 28.6274 | 87 | 31 | 0.99788 | 67.451 | 99 | 8240 | 32.1569 | 107.8415 | 38.0676 | 0 | 21 | 0 | 44.4855 | 32.6406
19980 |  |  | 2500.5919 | 128.7449 | 85.1239 | 99.9407 | 30.0917 | 31.9251 | 0.04453 | 107.0743 | 11.3673 | 69.7403 | 70.1132 | n/a | 0.99793 | 98.2365 | 376.5242 | 295.5448 | 100.7356 | 645.3899 | 0.54158 | 446.8711 | 33.7019 | n/a | 32.48 | 77.8751 | n/a | 110.0291 | 40.5647 | 8.3947 | 99.0588 | n/a | 24.5 | 28.6274 | 87 | 31 | 1.0033 | 68.2353 | 101 | 8160 | 32.1569 | 108.49 | 38.2874 | 0.0625 | 21.0625 | 0 | 44.5404 | 32.6406
20040 |  |  | 2498.2984 | 126.8744 | 85.2573 | 100.1606 | 30.0062 | 31.9495 | 0.05493 | 106.8686 | 11.2415 | 69.8203 | 69.2206 | n/a | 0.99368 | 98.2387 | 375.7926 | 294.9776 | 100.9081 | 645.1221 | 0.49854 | 446.9279 | 33.193 | n/a | 32.3938 | 77.8072 | n/a | 109.4877 | 40.4411 | 8.281 | 97.6907 | n/a | 24.5 | 29.0196 | 87 | 31 | 0.99937 | 67.0588 | 95 | 8190 | 32.1569 | 108.49 | 38.2355 | 0.0625 | 20.625 | 0 | 44.5496 | 32.5469
20100 |  |  | 2501.0156 | 129.2526 | 85.1549 | 100.1312 | 29.9686 | 31.9768 | 0.04619 | 107.1739 | 11.4041 | 69.8805 | 70.0075 | n/a | 0.99561 | 98.2399 | 375.5393 | 294.3254 | 101.0215 | 645.5618 | 0.50875 | 447.0414 | 33.852 | n/a | 32.4934 | 77.7275 | n/a | 108.1367 | 40.5128 | 8.4556 | 99.0491 | n/a | 24.5 | 29.4118 | 87 | 31 | 0.99977 | 68.2353 | 100 | 8410 | 32.1569 | 107.2006 | 38.3972 | -0.0625 | 19.3125 | 0 | 44.9707 | 32.4531
20160 |  |  | 2499.8135 | 128.8767 | 85.1072 | 100.0775 | 29.9069 | 31.9899 | 0.0488 | 107.1265 | 11.4073 | 69.8062 | 69.7736 | n/a | 0.995 | 98.241 | 376.1302 | 294.9493 | 100.9202 | 645.4809 | 0.51508 | 447.0414 | 33.7373 | n/a | 32.5997 | 77.6229 | n/a | 107.8173 | 40.6101 | 8.406 | 98.8162 | n/a | 24.5 | 29.0196 | 87 | 31 | 1.002 | 68.2353 | 99 | 8070 | 32.1569 | 106.5597 | 38.3118 | 0.0625 | 18.5625 | 0 | 45.3766 | 32.4531
20220 |  |  | 2501.2598 | 126.4939 | 85.0022 | 100.0178 | 29.84 | 31.8779 | 0.05695 | 106.8441 | 10.7684 | 69.714 | 70.2989 | n/a | 0.99957 | 98.245 | 376.4116 | 294.8642 | 100.8128 | 644.2627 | 0.53575 | 446.9279 | 33.1327 | n/a | 32.4867 | 77.7088 | n/a | 109.1176 | 40.5969 | 8.3038 | 97.7748 | n/a | 24.5 | 28.2353 | 87 | 31 | 0.99986 | 67.451 | 95 | 8330 | 32.1569 | 108.8104 | 37.8937 | 0.125 | 20.4375 | 0 | 44.986 | 32.3594
20280 |  |  | 2500.7151 | 128.8709 | 85.0628 | 100.113 | 29.8221 | 31.9451 | 0.04275 | 107.1494 | 11.3432 | 69.8036 | 70.3103 | n/a | 0.99722 | 98.2461 | 375.7644 | 294.9776 | 100.8604 | 645.3141 | 0.51581 | 446.8428 | 33.748 | n/a | 32.593 | 77.758 | n/a | 108.8678 | 40.545 | 8.4587 | 99.2335 | n/a | 24.5 | 29.8039 | 87 | 31 | 1.0006 | 68.2353 | 97 | 8460 | 32.1569 | 109.1309 | 38.2965 | 0 | 20.4375 | 0 | 44.2383 | 32.3594
20340 |  |  | 2499.1522 | 128.6904 | 85.0205 | 100.0654 | 29.8519 | 32.1 | 0.04359 | 107.1298 | 11.9756 | 69.7531 | 70.0286 | n/a | 0.99411 | 98.2467 | 376.1865 | 294.9209 | 100.7651 | 644.9854 | 0.48906 | 447.1549 | 33.6796 | n/a | 32.3205 | 77.6596 | n/a | 108.5338 | 40.3373 | 8.3905 | 99.0717 | n/a | 24.5 | 29.4118 | 87 | 31 | 1.0002 | 68.2353 | 100 | 8410 | 32.1569 | 107.5211 | 37.9791 | 0 | 19.5 | 0 | 44.3603 | 32.3594
20400 |  |  | 2494.078 | 128.4398 | 85.0846 | 99.9104 | 29.9353 | 32.021 | 0.04459 | 106.9575 | 11.8511 | 69.7955 | 69.8983 | n/a | 0.99454 | 98.2472 | 376.0177 | 295.1478 | 100.61 | 645.5261 | 0.49538 | 447.3535 | 33.5458 | n/a | 32.1806 | 77.5979 | n/a | 109.2035 | 40.2202 | 8.3843 | 98.9003 | n/a | 24.5 | 28.6274 | 87 | 31 | 1.0004 | 68.2353 | 101 | 8120 | 32.1569 | 108.8104 | 38.3209 | 0.0625 | 20.8125 | 0 | 44.2383 | 32.4531
20460 |  |  | 2500.7027 | 128.2629 | 84.9939 | 100.119 | 29.988 | 32.0017 | 0.04395 | 106.9788 | 11.8812 | 69.6646 | 69.7346 | n/a | 0.99586 | 98.2478 | 376.5242 | 295.4881 | 100.7235 | 644.945 | 0.56226 | 447.1832 | 33.5886 | n/a | 32.4268 | 77.6658 | n/a | 108.4931 | 40.2919 | 8.3916 | 99.1397 | n/a | 24.5 | 29.4118 | 87 | 31 | 1.0018 | 68.6274 | 97 | 8360 | 32.1569 | 108.8104 | 38.0066 | 0.0625 | 19.9375 | 0 | 44.2993 | 32.4531
20520 |  |  | 2497.9984 | 128.8042 | 85.0567 | 99.8688 | 30.0463 | 32.0114 | 0.04466 | 106.991 | 11.6639 | 69.6686 | 69.2889 | n/a | 0.99782 | 98.2484 | 375.7926 | 294.8358 | 100.7591 | 645.2077 | 0.51897 | 447.3251 | 33.6939 | n/a | 32.3468 | 77.6533 | n/a | 108.2846 | 40.3307 | 8.4091 | 98.9165 | n/a | 24.5 | 29.0196 | 87 | 31 | 0.9994 | 68.2353 | 100 | 8190 | 32.1569 | 107.2006 | 38.3484 | 0.0625 | 19.1875 | 0 | 45.0165 | 32.5469
20580 |  |  | 2502.5504 | 128.5073 | 84.9932 | 100.0533 | 30.0851 | 32.0406 | 0.04071 | 107.0514 | 11.4774 | 69.8013 | 70.7322 | n/a | 0.9985 | 98.2467 | 376.1302 | 294.7791 | 100.61 | 644.9297 | 0.52286 | 447.2967 | 33.6775 | n/a | 32.3003 | 77.7455 | n/a | 108.5617 | 40.5318 | 8.4732 | 99.3014 | n/a | 24.5 | 29.4118 | 87 | 31 | 1.0018 | 68.6274 | 97 | 8480 | 32.1569 | 109.1309 | 37.5671 | 0 | 20.75 | 0 | 44.0857 | 32.5469
20640 |  |  | 2496.9774 | 127.1098 | 85.0578 | 100.345 | 30.1078 | 32.0074 | 0.06064 | 106.7739 | 11.1867 | 69.8079 | 69.6162 | n/a | 0.99564 | 98.2478 | 375.5112 | 294.5523 | 100.7591 | 644.2018 | 0.50559 | 447.3535 | 33.237 | n/a | 32.2472 | 77.6041 | n/a | 108.0889 | 40.4345 | 8.311 | 97.8136 | n/a | 24.5 | 28.6274 | 87 | 31 | 1.0023 | 67.451 | 99 | 8140 | 32.1569 | 107.2006 | 38.0737 | 0 | 19.8125 | 0 | 44.7815 | 32.6406
20700 |  |  | 2500.447 | 128.7274 | 84.9611 | 100.0654 | 30.168 | 32.0049 | 0.04688 | 106.9723 | 11.4146 | 69.7053 | 69.8677 | n/a | 0.9929 | 98.2484 | 375.483 | 294.3821 | 100.9081 | 644.2423 | 0.52845 | 447.5237 | 33.7068 | n/a | 32.194 | 77.6104 | n/a | 109.9295 | 40.2334 | 8.4597 | 99.1882 | n/a | 24.5 | 29.0196 | 87 | 31 | 1.0025 | 68.2353 | 100 | 8410 | 32.1569 | 108.8104 | 38.2782 | 0.0625 | 20.9375 | 0 | 44.3085 | 32.6406
20760 |  |  | 2501.7503 | 126.4559 | 84.8407 | 99.952 | 30.1237 | 31.9962 | 0.06133 | 106.7772 | 11.3273 | 69.8033 | 70.3893 | n/a | 0.98943 | 98.2546 | 375.8207 | 294.5806 | 100.7946 | 644.1767 | 0.48395 | 447.5804 | 33.1292 | n/a | 32.161 | 77.444 | n/a | 107.3569 | 40.2656 | 8.2862 | 97.5969 | n/a | 24.5 | 28.6274 | 86 | 31 | 1.008 | 67.451 | 95 | 8330 | 32.1569 | 107.8415 | 37.6862 | 0 | 19 | 0 | 45.0043 | 32.6406
20820 |  |  | 2497.6615 | 127.4195 | 84.8016 | 99.9883 | 30.0929 | 31.9634 | 0.05919 | 106.7543 | 11.2108 | 69.7516 | 70.9343 | n/a | 0.99222 | 98.2535 | 375.7926 | 294.8358 | 100.8786 | 644.4495 | 0.47252 | 447.3535 | 33.3199 | n/a | 32.1475 | 77.3831 | n/a | 109.1261 | 40.409 | 8.2821 | 97.7489 | n/a | 24.5 | 28.6274 | 86 | 31 | 0.99767 | 67.451 | 95 | 8260 | 32.1569 | 108.1619 | 38.4705 | 0 | 19.4375 | 0 | 45.5322 | 32.6406
20880 |  |  | 2501.1808 | 128.7805 | 84.8264 | 100.0117 | 30.0863 | 31.9485 | 0.04935 | 107.0269 | 11.3437 | 69.802 | 69.6687 | n/a | 0.994 | 98.2575 | 376.4679 | 295.403 | 100.7114 | 645.2988 | 0.51094 | 447.4102 | 33.7306 | n/a | 32.2539 | 77.3581 | n/a | 108.1543 | 40.2268 | 8.4153 | 98.9715 | n/a | 24.5 | 29.8039 | 86 | 31 | 1.0034 | 68.6274 | 100 | 8480 | 32.1569 | 108.49 | 38.2843 | -0.0625 | 19.6875 | 0 | 44.9982 | 32.5469
20940 |  |  | 2498.0123 | 127.5276 | 84.8291 | 100.0593 | 30.0632 | 32.022 | 0.06217 | 106.7617 | 11.4689 | 69.7547 | 69.7434 | n/a | 0.99736 | 98.2603 | 376.0177 | 295.0344 | 100.616 | 644.298 | 0.50243 | 447.3535 | 33.3601 | n/a | 32.2141 | 77.2596 | n/a | 108.3523 | 40.071 | 8.2986 | 97.8686 | n/a | 24.5 | 28.2353 | 86 | 31 | 1.0041 | 67.0588 | 98 | 7970 | 32.1569 | 107.8415 | 38.2141 | 0.0625 | 18.9375 | 0 | 45.9534 | 32.5469
21000 |  |  | 2497.7152 | 128.7804 | 84.9125 | 100.0057 | 30.0303 | 31.9597 | 0.04627 | 107.0196 | 11.3749 | 69.6857 | 69.5022 | n/a | 0.99732 | 98.2671 | 376.1865 | 295.2612 | 100.5623 | 645.0157 | 0.53526 | 447.5237 | 33.6838 | n/a | 32.2007 | 77.4995 | n/a | 109.2233 | 39.8565 | 8.4535 | 99.2108 | n/a | 24.5 | 29.0196 | 86 | 31 | 1.0009 | 68.2353 | 97 | 8650 | 32.1569 | 109.7717 | 38.031 | 0 | 21.0625 | 0 | 43.9423 | 32.4531
21060 |  |  | 2500.6752 | 126.7609 | 84.9258 | 100.0593 | 29.9337 | 32.01 | 0.05628 | 106.8098 | 11.1977 | 69.6792 | 70.4345 | n/a | 0.98979 | 98.2682 | 375.7926 | 294.7224 | 100.6637 | 644.2069 | 0.50049 | 447.552 | 33.1949 | n/a | 32.2539 | 77.6533 | n/a | 108.1929 | 40.019 | 8.3513 | 97.778 | n/a | 24.5 | 28.6274 | 87 | 31 | 1.0016 | 67.451 | 99 | 8380 | 32.1569 | 107.2006 | 38.0859 | 0 | 19.9375 | 0 | 44.2719 | 32.4531
21120 |  |  | 2502.6433 | 128.5313 | 85.1651 | 99.9104 | 29.8533 | 32.0217 | 0.04353 | 107.0253 | 11.4667 | 69.852 | 69.2611 | n/a | 0.99161 | 98.2688 | 375.5393 | 294.2971 | 100.5146 | 644.9902 | 0.52043 | 447.4669 | 33.685 | n/a | 32.0076 | 77.6963 | n/a | 109.448 | 40.0124 | 8.4277 | 99.1558 | n/a | 24.5 | 29.0196 | 87 | 31 | 1.0016 | 68.2353 | 101 | 8330 | 32.1569 | 108.8104 | 38.4094 | 0 | 20.75 | 0 | 44.165 | 32.3594
21180 |  |  | 2500.2024 | 128.6547 | 85.1604 | 99.7138 | 29.7827 | 31.9801 | 0.0456 | 107.0637 | 11.2277 | 69.7226 | 70.0306 | n/a | 0.993 | 98.2682 | 375.68 | 294.2971 | 100.8423 | 644.5202 | 0.53332 | 447.4669 | 33.6844 | n/a | 32.1341 | 77.7392 | n/a | 109.0293 | 40.0578 | 8.436 | 99.2011 | n/a | 24.5 | 29.0196 | 87 | 31 | 0.99968 | 68.6274 | 97 | 8460 | 32.1569 | 109.1309 | 37.3688 | 0.0625 | 20.6875 | 0 | 44.2932 | 32.2656
21240 |  |  | 2501.5525 | 126.7375 | 85.1563 | 99.8749 | 29.7977 | 31.9852 | 0.05353 | 106.8131 | 11.2536 | 69.6719 | 70.707 | n/a | 0.99282 | 98.2676 | 376.074 | 294.8926 | 100.6221 | 644.4849 | 0.48784 | 447.4102 | 33.2004 | n/a | 32.194 | 77.9056 | n/a | 109.2099 | 40.0776 | 8.3492 | 97.7586 | n/a | 24.5 | 28.6274 | 87 | 31 | 1.0016 | 67.451 | 99 | 8310 | 32.1569 | 107.5211 | 38.0066 | 0.0625 | 20.625 | 0 | 44.9799 | 32.3594
21300 |  |  | 2498.937 | 128.7675 | 85.0414 | 99.9399 | 29.8803 | 32.0136 | 0.04682 | 107.0343 | 11.4947 | 69.7643 | 70.2249 | n/a | 0.99839 | 98.2682 | 375.9051 | 294.6373 | 100.6395 | 645.1115 | 0.50997 | 447.3535 | 33.6969 | n/a | 32.433 | 77.4807 | n/a | 108.0954 | 39.7328 | 8.3533 | 98.8195 | n/a | 24.5 | 29.0196 | 87 | 31 | 1.0005 | 68.2353 | 96 | 8630 | 32.1569 | 108.49 | 38.4827 | 0 | 18.1875 | 0 | 45.3705 | 32.4531
21360 |  |  | 2502.0994 | 127.7793 | 84.8875 | 99.7554 | 29.9603 | 32.0192 | 0.04431 | 107.0449 | 11.5579 | 69.6446 | 71.1236 | n/a | 0.99472 | 98.2665 | 376.4679 | 295.1194 | 100.8363 | 644.8739 | 0.55107 | 447.3251 | 33.4806 | n/a | 32.3334 | 77.5854 | n/a | 109.2227 | 40.1551 | 8.4608 | 99.0232 | n/a | 24.5 | 29.0196 | 86 | 31 | 1.0031 | 68.2353 | 101 | 8360 | 32.1569 | 108.1619 | 37.6862 | 0 | 20.4375 | 0 | 44.1345 | 32.4531
21420 |  |  | 2499.2559 | 129.0094 | 84.9382 | 100.1243 | 30.0267 | 31.8988 | 0.04556 | 107.0416 | 10.8754 | 69.7661 | 70.3823 | n/a | 0.99572 | 98.2739 | 375.5393 | 294.4672 | 100.7765 | 645.4452 | 0.5518 | 447.2967 | 33.7645 | n/a | 32.1806 | 77.4745 | n/a | 108.0731 | 39.7782 | 8.4153 | 98.8453 | n/a | 24.5 | 29.0196 | 86 | 31 | 1.0014 | 68.6274 | 100 | 8260 | 32.1569 | 106.8802 | 38.8214 | 0 | 19.4375 | 0 | 46.0052 | 32.5469
21480 |  |  | 2500.3671 | 129.1082 | 84.8569 | 100.1364 | 30.0834 | 31.9517 | 0.04219 | 107.1192 | 11.081 | 69.653 | 70.8517 | n/a | 0.99286 | 98.2767 | 375.3424 | 294.1836 | 100.7886 | 644.3938 | 0.51216 | 447.4102 | 33.8054 | n/a | 32.2338 | 77.3885 | n/a | 108.982 | 39.9473 | 8.4318 | 99.3725 | n/a | 24.5 | 29.4118 | 86 | 31 | 0.99919 | 68.2353 | 97 | 8480 | 32.1569 | 108.8104 | 37.5946 | 0 | 20.75 | 0 | 44.1925 | 32.6406
21540 |  |  | 2502.0854 | 126.801 | 84.8991 | 99.8567 | 30.1383 | 32.0691 | 0.05321 | 106.9004 | 12.2095 | 69.8013 | 69.7905 | n/a | 0.99439 | 98.275 | 375.9051 | 294.6657 | 100.7946 | 643.9439 | 0.47373 | 447.2683 | 33.2241 | n/a | 31.9611 | 77.4932 | n/a | 108.2137 | 40.0578 | 8.2965 | 97.9009 | n/a | 25 | 28.2353 | 86 | 31 | 0.99919 | 67.451 | 99 | 8040 | 32.1569 | 107.5211 | 37.9303 | 0 | 20.125 | 0 | 44.4244 | 32.6406
21600 |  |  | 2496.4974 | 128.7147 | 84.9668 | 100.0178 | 30.1904 | 32.0121 | 0.04894 | 107.1363 | 11.849 | 69.7293 | 69.1602 | n/a | 0.99504 | 98.2818 | 375.7644 | 294.7224 | 100.7174 | 645.501 | 0.50656 | 447.2683 | 33.6502 | n/a | 31.8284 | 77.512 | n/a | 108.4853 | 39.9736 | 8.3761 | 98.8583 | n/a | 24.5 | 29.4118 | 86 | 31 | 0.99889 | 68.2353 | 100 | 8090 | 32.1569 | 106.8802 | 38.8977 | 0 | 18.4375 | 0 | 45.9503 | 32.7344
21660 |  |  | 2500.2405 | 128.6855 | 84.9345 | 99.9762 | 30.1401 | 31.9941 | 0.04641 | 107.1967 | 11.9236 | 69.7969 | 70.4452 | n/a | 0.99607 | 98.2812 | 375.4549 | 294.7508 | 100.7235 | 645.5767 | 0.51702 | 447.2683 | 33.693 | n/a | 31.9281 | 77.469 | n/a | 108.7357 | 39.9802 | 8.3895 | 99.2367 | n/a | 24.5 | 29.8039 | 87 | 31 | 1.0012 | 68.6274 | 97 | 8380 | 32.1569 | 108.49 | 37.9669 | -0.0625 | 20.5625 | 0 | 43.9911 | 32.6406
21720 |  |  | 2500.5257 | 128.4187 | 84.9737 | 99.958 | 30.1057 | 31.9773 | 0.04824 | 107.1437 | 11.9184 | 69.8181 | 70.3538 | n/a | 0.99754 | 98.2807 | 375.7363 | 294.8075 | 100.8483 | 644.5002 | 0.56153 | 447.2967 | 33.627 | n/a | 31.9482 | 77.4995 | n/a | 108.8048 | 39.7526 | 8.4174 | 99.2011 | n/a | 24.5 | 29.4118 | 87 | 31 | 1.0009 | 68.2353 | 101 | 8140 | 32.1569 | 107.5211 | 38.3392 | 0.0625 | 20.3125 | 0 | 44.4427 | 32.6406
21780 |  |  | 2497.6012 | 128.7197 | 84.854 | 99.9165 | 30.056 | 31.9783 | 0.05009 | 107.1486 | 11.5764 | 69.8119 | 70.7428 | n/a | 0.99536 | 98.2812 | 375.7363 | 294.9776 | 100.7114 | 645.3847 | 0.51799 | 447.24 | 33.6579 | n/a | 32.2074 | 77.6041 | n/a | 108.0526 | 39.6032 | 8.3895 | 98.8001 | n/a | 24.5 | 29.4118 | 86 | 31 | 0.99989 | 68.6274 | 100 | 8290 | 32.1569 | 106.8802 | 38.4949 | 0.0625 | 18.6875 | 0 | 45.6665 | 32.5469
21840 |  |  | 2502.0226 | 126.6984 | 84.8056 | 99.9044 | 29.9935 | 31.9392 | 0.06038 | 106.9004 | 11.2557 | 69.7032 | 70.5356 | n/a | 0.99115 | 98.2846 | 376.0177 | 295.3463 | 100.7946 | 644.2827 | 0.46717 | 447.2967 | 33.2011 | n/a | 31.9813 | 77.5916 | n/a | 107.8051 | 39.798 | 8.3492 | 97.4514 | n/a | 24.5 | 29.4118 | 86 | 31 | 1.0014 | 67.0588 | 95 | 8330 | 32.1569 | 107.5211 | 38.2996 | 0 | 18.5625 | 0 | 46.1731 | 32.4531
21900 |  |  | 2499.5833 | 127.8159 | 85.0754 | 100.0767 | 29.9299 | 31.9657 | 0.05541 | 106.8931 | 11.3423 | 69.8641 | 70.2647 | n/a | 0.99464 | 98.2892 | 375.6237 | 294.7791 | 100.7288 | 645.223 | 0.51167 | 447.4386 | 33.4579 | n/a | 31.8883 | 77.7205 | n/a | 109.2733 | 39.7262 | 8.279 | 98.0465 | n/a | 24.5 | 28.2353 | 87 | 31 | 1.0032 | 67.451 | 95 | 8120 | 32.1569 | 109.4513 | 38.4308 | -0.0625 | 21.1875 | 0 | 44.2902 | 32.3594
21960 |  |  | 2499.5022 | 128.7249 | 85.1972 | 100.0888 | 29.8154 | 32.0089 | 0.04619 | 107.1371 | 11.4554 | 69.6659 | 69.5926 | n/a | 0.99439 | 98.2863 | 375.2861 | 294.3821 | 100.6456 | 645.501 | 0.54961 | 447.2683 | 33.6934 | n/a | 31.8816 | 77.733 | n/a | 109.368 | 40.0512 | 8.4339 | 99.1785 | n/a | 24.5 | 29.0196 | 87 | 31 | 1.0003 | 68.2353 | 101 | 8240 | 32.1569 | 107.5211 | 38.2172 | 0 | 20.5625 | 0 | 44.1498 | 32.3594
22020 |  |  | 2500.8423 | 126.8004 | 85.1871 | 100.0948 | 29.7574 | 31.9471 | 0.05537 | 106.9216 | 11.1577 | 69.7532 | 70.1328 | n/a | 0.99896 | 98.288 | 375.0328 | 294.6373 | 100.8423 | 644.6415 | 0.52724 | 447.2967 | 33.2075 | n/a | 31.8682 | 77.7884 | n/a | 109.1885 | 40.0058 | 8.3275 | 97.9818 | n/a | 25 | 28.6274 | 87 | 31 | 1.0008 | 67.451 | 99 | 8330 | 32.1569 | 107.8415 | 38.2141 | 0.0625 | 21.4375 | 0 | 44.0002 | 32.3594
22080 |  |  | 2497.2868 | 128.9455 | 85.0057 | 99.958 | 29.7827 | 31.9554 | 0.04783 | 107.1428 | 11.217 | 69.8018 | 70.2883 | n/a | 0.99739 | 98.2818 | 375.5112 | 294.8926 | 100.8007 | 645.0004 | 0.52724 | 447.4102 | 33.7212 | n/a | 32.0742 | 77.6471 | n/a | 108.1508 | 39.8565 | 8.4163 | 98.8777 | n/a | 24.5 | 29.0196 | 87 | 31 | 0.99883 | 68.2353 | 100 | 8330 | 32.1569 | 107.2006 | 38.3148 | 0.0625 | 19.3125 | 0 | 44.632 | 32.3594
22140 |  |  | 2498.9607 | 128.3649 | 84.8975 | 100.0057 | 29.8706 | 32.0615 | 0.04384 | 107.1755 | 11.4377 | 69.8118 | 69.8639 | n/a | 0.99229 | 98.2818 | 375.7926 | 294.8642 | 100.753 | 645.4755 | 0.50097 | 447.3535 | 33.5919 | n/a | 31.9544 | 77.5487 | n/a | 108.6805 | 39.8565 | 8.4587 | 98.978 | n/a | 24.5 | 29.4118 | 87 | 31 | 1.0007 | 68.2353 | 100 | 8380 | 32.1569 | 108.8104 | 37.793 | 0 | 20.25 | 0 | 45.1202 | 32.4531
22200 |  |  | 2495.2958 | 127.7581 | 84.941 | 99.9044 | 29.9672 | 32.0251 | 0.05582 | 106.8955 | 11.3386 | 69.6946 | 69.246 | n/a | 0.99686 | 98.2824 | 375.4549 | 294.6941 | 100.7946 | 645.157 | 0.49538 | 447.0981 | 33.3841 | n/a | 32.0143 | 77.444 | n/a | 109.838 | 39.746 | 8.2821 | 98.0238 | n/a | 24.5 | 28.2353 | 87 | 31 | 1.0009 | 67.0588 | 99 | 8040 | 32.1569 | 108.49 | 38.5223 | 0.0625 | 20.625 | 0 | 44.4641 | 32.5469
22260 |  |  | 2498.2116 | 129.043 | 84.8581 | 99.958 | 30.0098 | 32.0154 | 0.04663 | 107.151 | 11.1432 | 69.6103 | 70.7087 | n/a | 0.9925 | 98.2886 | 375.5956 | 294.5239 | 100.5623 | 645.349 | 0.55326 | 447.3535 | 33.7592 | n/a | 32.3731 | 77.4995 | n/a | 108.4642 | 39.8046 | 8.3916 | 99.0038 | n/a | 24.5 | 29.4118 | 86 | 31 | 0.99806 | 68.2353 | 100 | 8190 | 32.1569 | 107.2006 | 38.7756 | 0 | 19.3125 | 0 | 45.0226 | 32.5469
22320 |  |  | 2502.7182 | 126.6119 | 84.8662 | 100.1961 | 30.0912 | 32.0082 | 0.05612 | 106.9355 | 11.3501 | 69.7564 | 70.269 | n/a | 0.9929 | 98.2875 | 375.483 | 294.6657 | 100.8483 | 644.212 | 0.48371 | 447.2683 | 33.1829 | n/a | 32.8452 | 77.4502 | n/a | 107.794 | 39.4927 | 8.3234 | 97.6875 | n/a | 24.5 | 28.6274 | 87 | 31 | 0.99995 | 67.451 | 95 | 8430 | 32.1569 | 108.1619 | 37.8754 | 0 | 19.25 | 0 | 44.6747 | 32.6406
22380 |  |  | 2497.1121 | 128.8071 | 84.9024 | 100.1485 | 30.1546 | 31.952 | 0.04954 | 107.1355 | 11.4079 | 69.702 | 70.5787 | n/a | 0.99782 | 98.2875 | 374.9203 | 294.2403 | 100.753 | 645.4656 | 0.51848 | 447.2967 | 33.6827 | n/a | 32.6858 | 77.6471 | n/a | 108.0031 | 39.7006 | 8.3533 | 98.7807 | n/a | 24.5 | 29.0196 | 87 | 31 | 0.9994 | 68.2353 | 100 | 8070 | 32.1569 | 107.2006 | 38.3209 | 0 | 17.6875 | 0 | 45.9351 | 32.6406
22440 |  |  | 2499.3989 | 128.6598 | 84.9915 | 99.8212 | 30.1989 | 31.9069 | 0.04665 | 107.1886 | 11.2077 | 69.7622 | 69.6719 | n/a | 0.99814 | 98.2886 | 375.7926 | 294.7224 | 100.8067 | 645.2281 | 0.55885 | 447.1549 | 33.6749 | n/a | 32.7457 | 77.6533 | n/a | 108.1436 | 40.019 | 8.4246 | 99.0912 | n/a | 24.5 | 29.8039 | 87 | 31 | 0.9984 | 68.2353 | 100 | 8410 | 32.1569 | 108.49 | 38.0463 | -0.0625 | 19.625 | 0 | 44.8151 | 32.6406
22500 |  |  | 2501.6921 | 126.6132 | 85.1165 | 100.0117 | 30.1583 | 31.8918 | 0.05595 | 106.8588 | 11.5242 | 69.6622 | 69.4564 | n/a | 0.99675 | 98.2903 | 375.7082 | 294.7508 | 100.7591 | 644.1363 | 0.54231 | 447.2683 | 33.17 | n/a | 32.6394 | 77.7517 | n/a | 109.0793 | 40.1749 | 8.3255 | 97.8654 | n/a | 24.5 | 28.6274 | 87 | 31 | 1.0023 | 67.451 | 95 | 8290 | 32.1569 | 109.4513 | 38.0371 | 0.125 | 20.9375 | 0 | 44.2108 | 32.6406
22560 |  |  | 2500.4536 | 129.11 | 85.0441 | 100.0299 | 30.0917 | 31.9145 | 0.04276 | 107.1535 | 11.6948 | 69.6923 | 70.6265 | n/a | 0.99518 | 98.2914 | 375.68 | 294.5239 | 100.7772 | 644.8237 | 0.50778 | 447.3535 | 33.8168 | n/a | 32.5331 | 77.6721 | n/a | 109.1919 | 40.0388 | 8.4752 | 99.3273 | n/a | 24.5 | 29.0196 | 87 | 31 | 0.99916 | 68.6274 | 100 | 8480 | 32.1569 | 108.1619 | 38.1287 | 0 | 20.625 | 0 | 43.8843 | 32.6406
22620 |  |  | 2499.955 | 128.2564 | 85.0716 | 100.0775 | 30.0555 | 31.9755 | 0.04563 | 107.111 | 11.2975 | 69.553 | 70.1067 | n/a | 0.99643 | 98.296 | 375.483 | 294.2971 | 100.7772 | 644.7935 | 0.53113 | 447.0697 | 33.5731 | n/a | 32.8653 | 77.8197 | n/a | 108.3322 | 40.0907 | 8.4318 | 98.965 | n/a | 24.5 | 29.0196 | 87 | 31 | 1.0039 | 68.2353 | 100 | 8120 | 32.1569 | 107.5211 | 37.4786 | 0 | 18.9375 | 0 | 45.5688 | 32.5469
22680 |  |  | 2500.5071 | 126.8726 | 85.1571 | 100.2143 | 30.0391 | 31.8618 | 0.05445 | 106.8098 | 10.9404 | 69.662 | 69.4099 | n/a | 0.991 | 98.2948 | 375.2579 | 294.2403 | 100.6281 | 644.2627 | 0.54523 | 447.1832 | 33.2276 | n/a | 32.6992 | 77.715 | n/a | 109.0838 | 40.4477 | 8.3389 | 97.9624 | n/a | 25 | 28.6274 | 87 | 31 | 1.0012 | 67.451 | 99 | 8380 | 32.1569 | 108.1619 | 38.15 | -0.0625 | 21.375 | 0 | 44.1773 | 32.5469
22740 |  |  | 2500.5401 | 128.8765 | 85.1457 | 99.9165 | 30.0443 | 32.0555 | 0.04136 | 107.0465 | 11.9939 | 69.6986 | 69.1109 | n/a | 0.99854 | 98.2948 | 375.3986 | 294.5523 | 100.7591 | 645.1017 | 0.53696 | 447.1549 | 33.7532 | n/a | 32.3669 | 77.5549 | n/a | 109.8644 | 40.2788 | 8.4701 | 99.3596 | n/a | 24.5 | 29.0196 | 87 | 31 | 0.99803 | 68.6274 | 101 | 8310 | 32.1569 | 109.1309 | 38.1622 | 0 | 21.5 | 0 | 44.1162 | 32.5469
22800 |  |  | 2505.2681 | 127.2856 | 85.0413 | 100.0654 | 29.9888 | 32.0778 | 0.04502 | 107.0253 | 11.8583 | 69.6927 | 69.9381 | n/a | 0.9975 | 98.2943 | 375.9051 | 294.7791 | 100.7651 | 645.2179 | 0.509 | 447.2116 | 33.3935 | n/a | 32.4134 | 77.7088 | n/a | 107.6893 | 40.1295 | 8.4752 | 98.6254 | n/a | 24.5 | 29.0196 | 87 | 31 | 0.99974 | 68.2353 | 96 | 8410 | 32.1569 | 108.1619 | 37.6648 | 0 | 19.625 | 0 | 45.5902 | 32.5469
22860 |  |  | 2498.7122 | 127.9248 | 85.0339 | 99.9701 | 29.8988 | 31.95 | 0.05391 | 106.8441 | 11.6717 | 69.727 | 70.2887 | n/a | 0.99572 | 98.2971 | 375.68 | 295.0344 | 100.7174 | 645.9509 | 0.47835 | 447.1265 | 33.4734 | n/a | 32.1542 | 77.6104 | n/a | 109.1418 | 40.4411 | 8.312 | 98.0109 | n/a | 24.5 | 28.2353 | 87 | 31 | 1.0001 | 67.451 | 95 | 8330 | 32.1569 | 109.4513 | 38.5376 | 0 | 18.6875 | 0 | 45.9808 | 32.4531
22920 |  |  | 2500.6408 | 128.9442 | 84.973 | 100.0117 | 29.7742 | 32.0358 | 0.04669 | 107.0253 | 11.8895 | 69.7857 | 69.3568 | n/a | 0.99775 | 98.3022 | 375.9051 | 295.0911 | 100.7114 | 645.5414 | 0.53088 | 447.0697 | 33.7662 | n/a | 32.307 | 77.5057 | n/a | 108.199 | 40.2788 | 8.4339 | 98.7548 | n/a | 24.5 | 29.4118 | 87 | 31 | 1.0023 | 67.8431 | 96 | 8360 | 32.1569 | 108.1619 | 38.4888 | -0.0625 | 18.375 | 0 | 46.5393 | 32.3594
22980 |  |  | 2498.1023 | 126.9144 | 84.8251 | 99.9641 | 29.7394 | 31.9472 | 0.06506 | 106.8343 | 11.8245 | 69.7669 | 70.1014 | n/a | 0.99607 | 98.2982 | 375.1454 | 294.8358 | 100.8067 | 644.8033 | 0.43847 | 447.0697 | 33.2009 | n/a | 32.4531 | 77.5057 | n/a | 107.4563 | 40.019 | 8.2614 | 97.3932 | n/a | 24.5 | 28.2353 | 86 | 31 | 1.0002 | 67.0588 | 98 | 8040 | 32.1569 | 106.2317 | 37.9089 | 0 | 17.875 | 0 | 46.2585 | 32.2656
23040 |  |  | 2498.8523 | 129.0488 | 84.8196 | 99.8749 | 29.8006 | 31.958 | 0.04959 | 107.049 | 11.4895 | 69.7386 | 69.912 | n/a | 1.0028 | 98.3033 | 375.9051 | 294.8358 | 100.6221 | 646.0672 | 0.50681 | 446.9279 | 33.7694 | n/a | 32.307 | 77.512 | n/a | 110.2214 | 40.0256 | 8.4349 | 99.0879 | n/a | 24.5 | 29.0196 | 86 | 31 | 1.0019 | 68.2353 | 96 | 8480 | 32.1569 | 109.7717 | 38.623 | 0 | 20.625 | 0 | 44.7784 | 32.3594
23100 |  |  | 2502.038 | 126.7938 | 84.9477 | 100.0117 | 29.8809 | 31.9694 | 0.05928 | 106.8433 | 11.4372 | 69.8638 | 68.9388 | n/a | 0.99129 | 98.3022 | 376.2428 | 295.2328 | 100.6637 | 644.212 | 0.52359 | 446.9563 | 33.2216 | n/a | 31.8883 | 77.4565 | n/a | 108.9518 | 40.2788 | 8.3306 | 97.9559 | n/a | 25 | 28.2353 | 86 | 31 | 1.0006 | 67.451 | 99 | 8260 | 32.1569 | 108.1619 | 38.0371 | 0.0625 | 21.3125 | 0 | 44.0063 | 32.4531
23160 |  |  | 2498.0111 | 127.4706 | 85.0893 | 99.9399 | 29.9696 | 32.0305 | 0.05964 | 106.818 | 11.5207 | 69.8373 | 70.1702 | n/a | 0.9955 | 98.3011 | 375.4549 | 294.4388 | 100.6872 | 644.7024 | 0.48443 | 447.0697 | 33.3452 | n/a | 31.895 | 77.7267 | n/a | 109.3549 | 40.2524 | 8.3151 | 97.8427 | n/a | 24.5 | 28.2353 | 87 | 31 | 0.99974 | 67.451 | 99 | 8140 | 32.1569 | 107.5211 | 38.3545 | 0 | 20.125 | 0 | 45.2423 | 32.4531
23220 |  |  | 2499.2458 | 128.9876 | 85.3317 | 100.0654 | 30.0679 | 31.9919 | 0.04286 | 107.0808 | 11.3483 | 69.7429 | 69.6464 | n/a | 0.993 | 98.3022 | 375.3424 | 294.5523 | 100.8128 | 646.0774 | 0.51167 | 447.0697 | 33.7587 | n/a | 32.0546 | 78.0039 | n/a | 109.0354 | 40.0776 | 8.4515 | 99.0103 | n/a | 24.5 | 29.8039 | 87 | 31 | 1.0003 | 68.2353 | 100 | 8140 | 32.1569 | 107.5211 | 38.3179 | 0 | 20.1875 | 0 | 45.6482 | 32.5469
23280 |  |  | 2498.9368 | 126.6978 | 84.9229 | 100.0178 | 30.1259 | 31.983 | 0.05096 | 106.8319 | 11.2668 | 69.7972 | 69.5973 | n/a | 0.994 | 98.3073 | 375.68 | 294.4388 | 100.7651 | 644.7177 | 0.50632 | 447.0414 | 33.1553 | n/a | 32.0748 | 77.512 | n/a | 109.1381 | 40.1295 | 8.3058 | 97.7974 | n/a | 24.5 | 28.6274 | 87 | 31 | 1.0016 | 67.0588 | 99 | 8090 | 32.1569 | 107.8415 | 37.738 | 0 | 20.375 | 0 | 44.754 | 32.6406
23340 |  |  | 2501.1183 | 126.8677 | 84.7414 | 99.9346 | 30.1819 | 32.0471 | 0.05168 | 106.8245 | 11.5329 | 69.8594 | 70.444 | n/a | 0.99539 | 98.309 | 375.9895 | 294.6373 | 100.6342 | 644.7177 | 0.49489 | 447.013 | 33.2287 | n/a | 31.8088 | 77.4753 | n/a | 108.9864 | 40.1427 | 8.3151 | 97.8815 | n/a | 25 | 28.2353 | 86 | 31 | 1.0008 | 67.0588 | 96 | 8260 | 32.1569 | 109.4513 | 37.9181 | 0 | 21.5 | 0 | 44.1345 | 32.7344
23400 |  |  | 2500.008 | 128.9215 | 85.0614 | 99.9883 | 30.1593 | 32.0482 | 0.05001 | 107.0784 | 11.684 | 69.6959 | 70.1634 | n/a | 0.99332 | 98.3084 | 375.8207 | 294.8358 | 100.6402 | 645.9816 | 0.50535 | 447.0981 | 33.7551 | n/a | 31.8754 | 77.7275 | n/a | 109.1531 | 39.9415 | 8.4732 | 98.8486 | n/a | 24.5 | 29.8039 | 87 | 31 | 1.0016 | 68.2353 | 96 | 8600 | 32.1569 | 108.1619 | 38.5437 | 0 | 19.75 | 0 | 45.4651 | 32.6406
23460 |  |  | 2501.7675 | 126.5634 | 85.2329 | 99.8931 | 30.111 | 32.0402 | 0.05901 | 106.84 | 11.5416 | 69.7702 | 69.9447 | n/a | 0.99315 | 98.3141 | 375.6519 | 294.3538 | 100.5449 | 644.6066 | 0.48152 | 447.1832 | 33.147 | n/a | 31.9286 | 77.9243 | n/a | 108.9358 | 40.1493 | 8.3224 | 97.7813 | n/a | 25 | 28.2353 | 87 | 31 | 1.0002 | 67.0588 | 99 | 8380 | 32.1569 | 107.8415 | 37.9089 | -0.0625 | 20.5 | 0 | 43.9606 | 32.6406
23520 |  |  | 2499.5706 | 128.7856 | 85.1734 | 100.0835 | 30.0417 | 31.976 | 0.05179 | 107.0596 | 11.483 | 69.6219 | 70.0516 | n/a | 0.9925 | 98.3164 | 375.5393 | 294.5239 | 100.8309 | 646.1838 | 0.52043 | 447.1832 | 33.7115 | n/a | 32.0882 | 77.7275 | n/a | 108.1714 | 39.7856 | 8.407 | 98.6998 | n/a | 24.5 | 29.4118 | 87 | 31 | 0.99944 | 67.8431 | 96 | 8430 | 32.1569 | 108.1619 | 38.4979 | 0.0625 | 19.5 | 0 | 46.2219 | 32.5469
23580 |  |  | 2498.6778 | 128.5636 | 85.0083 | 100.1372 | 30.037 | 31.9661 | 0.05203 | 107.0171 | 11.5992 | 69.8642 | 70.25 | n/a | 0.99597 | 98.3203 | 375.3986 | 294.3821 | 100.837 | 645.5065 | 0.53599 | 447.1832 | 33.6421 | n/a | 31.8889 | 77.6354 | n/a | 108.8584 | 40.1039 | 8.4236 | 98.5963 | n/a | 24.5 | 29.0196 | 87 | 31 | 1.0013 | 68.2353 | 96 | 8580 | 32.1569 | 108.49 | 38.1531 | 0.0625 | 19.5 | 0 | 45.6818 | 32.5469
23640 |  |  | 2501.1016 | 128.5636 | 84.9411 | 100.1251 | 30.049 | 31.9273 | 0.05587 | 107.0375 | 11.3873 | 69.6834 | 69.7615 | n/a | 0.99672 | 98.3215 | 375.3142 | 294.3821 | 100.7295 | 645.3294 | 0.52164 | 447.1832 | 33.6677 | n/a | 31.9751 | 77.4261 | n/a | 107.8838 | 39.8309 | 8.3637 | 98.6125 | n/a | 24.5 | 29.0196 | 86 | 31 | 0.99867 | 67.8431 | 96 | 8700 | 32.1569 | 108.1619 | 38.382 | 0 | 18.625 | 0 | 45.1813 | 32.5469
23700 |  |  | 2500.2926 | 128.5401 | 84.7474 | 99.8991 | 29.9887 | 31.9516 | 0.04664 | 107.0808 | 11.3329 | 69.7131 | 70.0798 | n/a | 0.99611 | 98.3226 | 375.7926 | 294.6941 | 100.837 | 645.203 | 0.54037 | 447.0981 | 33.6557 | n/a | 31.8088 | 77.3401 | n/a | 108.2194 | 40 | 8.4143 | 98.8292 | n/a | 24.5 | 29.4118 | 86 | 31 | 1.0028 | 68.2353 | 99 | 8260 | 32.1569 | 106.5597 | 37.9547 | 0 | 19.75 | 0 | 44.635 | 32.5469
23760 |  |  | 2498.4846 | 128.5672 | 84.9421 | 99.8454 | 29.9877 | 32.0203 | 0.04694 | 107.0261 | 11.506 | 69.7211 | 69.8422 | n/a | 0.99736 | 98.3215 | 375.6237 | 294.9776 | 100.7832 | 645.2434 | 0.5355 | 447.1832 | 33.6384 | n/a | 31.6492 | 77.4815 | n/a | 109.6122 | 39.9415 | 8.3936 | 98.8227 | n/a | 24.5 | 29.4118 | 87 | 31 | 1.0029 | 68.2353 | 96 | 8410 | 32.1569 | 108.8104 | 38.4766 | 0 | 20.6875 | 0 | 44.9646 | 32.5469
23820 |  |  | 2500.3776 | 128.4408 | 85.1762 | 100.0601 | 30.0965 | 32.0467 | 0.04554 | 107.0776 | 11.5076 | 69.6462 | 68.9325 | n/a | 0.99722 | 98.3226 | 375.2861 | 294.2971 | 100.9028 | 646.2949 | 0.53088 | 447.1832 | 33.6308 | n/a | 31.9684 | 77.851 | n/a | 107.8291 | 40.0718 | 8.4081 | 98.7289 | n/a | 24.5 | 29.4118 | 87 | 31 | 1.0003 | 68.2353 | 100 | 8120 | 32.1569 | 106.5597 | 38.2629 | 0 | 18.6875 | 0 | 45.7916 | 32.5469
23880 |  |  | 2503.7435 | 126.614 | 85.2112 | 100.1554 | 30.0801 | 32.0985 | 0.05601 | 106.831 | 11.1406 | 69.6802 | 70.1289 | n/a | 0.99504 | 98.3231 | 374.9765 | 293.8717 | 100.9028 | 645.0919 | 0.51192 | 447.1549 | 33.1971 | n/a | 32.1945 | 77.9493 | n/a | 109.2097 | 39.9159 | 8.3007 | 97.7489 | n/a | 24.5 | 28.6274 | 87 | 31 | 1.0008 | 67.451 | 99 | 8330 | 32.1569 | 108.49 | 38.1226 | 0.0625 | 21.0625 | 0 | 44.6686 | 32.5469
23940 |  |  | 2501.2553 | 128.6914 | 85.0779 | 100.0541 | 30.0388 | 32.0832 | 0.04665 | 107.0686 | 11.1443 | 69.5449 | 69.9224 | n/a | 0.99329 | 98.3277 | 374.9203 | 293.4463 | 101.2779 | 645.83 | 0.54353 | 447.3251 | 33.7082 | n/a | 32.4738 | 77.6479 | n/a | 107.7785 | 40.0132 | 8.4277 | 98.7774 | n/a | 24.5 | 29.4118 | 87 | 31 | 1.0002 | 68.2353 | 100 | 8310 | 32.1569 | 106.5597 | 38.1103 | 0 | 19.1875 | 0 | 45.1813 | 32.4531
24000 |  |  | 2501.0239 | 128.3788 | 84.9863 | 100.0601 | 30.0309 | 32.2149 | 0.04223 | 107.0596 | 11.5391 | 69.6744 | 69.7378 | n/a | 0.99172 | 98.3231 | 374.6389 | 293.0777 | 100.9981 | 645.9969 | 0.53988 | 447.1832 | 33.6232 | n/a | 32.5868 | 77.5558 | n/a | 109.7394 | 40.1756 | 8.4442 | 99.1655 | n/a | 24.5 | 29.4118 | 87 | 31 | 0.99937 | 68.2353 | 100 | 8480 | 32.1569 | 108.49 | 38.1134 | 0.0625 | 20.75 | 0 | 44.0613 | 32.4531
24060 |  |  | 2498.8007 | 128.5014 | 84.911 | 100.0723 | 29.9747 | 32.1543 | 0.04416 | 107.0286 | 11.3933 | 69.7311 | 69.3459 | n/a | 0.99172 | 98.3254 | 375.061 | 293.503 | 100.9149 | 646.3307 | 0.52772 | 447.0981 | 33.6254 | n/a | 32.6003 | 77.6667 | n/a | 109.198 | 39.981 | 8.4256 | 98.7095 | n/a | 24.5 | 29.4118 | 87 | 31 | 1.0016 | 68.2353 | 96 | 8430 | 32.1569 | 108.49 | 38.4613 | 0 | 20.4375 | 0 | 45.4437 | 32.3594
24120 |  |  | 2498.6341 | 128.4998 | 84.9094 | 100.1138 | 29.9944 | 32.0921 | 0.05657 | 107.0588 | 11.5883 | 69.7294 | 70.3781 | n/a | 0.99414 | 98.3243 | 374.8358 | 293.503 | 101.0518 | 646.2549 | 0.53088 | 447.0697 | 33.6228 | n/a | 32.7132 | 77.5128 | n/a | 108.4163 | 40.0784 | 8.3998 | 98.8486 | n/a | 24.5 | 29.0196 | 86 | 31 | 0.99889 | 68.2353 | 100 | 8380 | 32.1569 | 109.1309 | 38.0737 | 0.0625 | 19 | 0 | 44.989 | 32.4531
24180 |  |  | 2502.4866 | 127.2001 | 84.9187 | 100.0368 | 29.9972 | 32.0999 | 0.05606 | 107.0033 | 11.7271 | 69.5785 | 69.9706 | n/a | 0.99186 | 98.3164 | 374.864 | 293.3896 | 101.0699 | 645.2085 | 0.53502 | 447.013 | 33.334 | n/a | 32.4011 | 77.4332 | n/a | 107.5999 | 39.9942 | 8.4101 | 98.3117 | n/a | 24.5 | 29.0196 | 87 | 31 | 1.0001 | 68.2353 | 95 | 8630 | 32.1569 | 108.1619 | 37.6221 | 0.0625 | 18.1875 | 0 | 46.0052 | 32.4531
24240 |  |  | 2500.8254 | 128.5884 | 85.0475 | 100.0844 | 30.0356 | 32.0206 | 0.04899 | 107.0335 | 11.5576 | 69.7685 | 69.6131 | n/a | 0.99282 | 98.3147 | 374.4138 | 293.3612 | 101.0223 | 646.5836 | 0.52991 | 446.9563 | 33.6755 | n/a | 32.6137 | 77.5316 | n/a | 108.3788 | 39.9942 | 8.4163 | 98.5704 | n/a | 24.5 | 29.0196 | 87 | 31 | 1.0028 | 68.2353 | 96 | 8530 | 32.1569 | 108.1619 | 38.5437 | 0 | 19.1875 | 0 | 46.2341 | 32.4531
24300 |  |  | 2498.7082 | 126.7498 | 84.9675 | 100.0368 | 30.0312 | 31.9811 | 0.06256 | 106.8408 | 11.316 | 69.6801 | 69.4874 | n/a | 0.9929 | 98.3141 | 374.8358 | 293.4747 | 100.9746 | 645.6534 | 0.44552 | 447.1549 | 33.1659 | n/a | 32.5074 | 77.5316 | n/a | 107.3746 | 40.254 | 8.2996 | 97.309 | n/a | 24.5 | 28.6274 | 87 | 31 | 0.99733 | 67.0588 | 94 | 8410 | 32.1569 | 107.5211 | 37.8967 | 0.0625 | 18.1875 | 0 | 45.9412 | 32.4531
24360 |  |  | 2502.901 | 128.1663 | 85.0948 | 99.9121 | 30.0804 | 31.9992 | 0.04986 | 107.0596 | 11.4913 | 69.584 | 69.8298 | n/a | 0.99322 | 98.3141 | 374.9203 | 293.418 | 101.0881 | 646.9579 | 0.51337 | 446.8144 | 33.5928 | n/a | 33.2114 | 77.5996 | n/a | 109.117 | 40.2218 | 8.4329 | 99.0168 | n/a | 24.5 | 28.6274 | 87 | 31 | 1.0004 | 68.2353 | 97 | 8650 | 32.1569 | 109.7717 | 38.0554 | 0.0625 | 20.4375 | 0 | 44.5435 | 32.4531
24420 |  |  | 2501.3627 | 126.3869 | 85.0818 | 100.0428 | 30.0874 | 32.031 | 0.04386 | 106.8376 | 11.4523 | 69.6153 | 70.1665 | n/a | 0.9965 | 98.3124 | 374.667 | 293.5597 | 100.8854 | 645.6534 | 0.47738 | 447.0697 | 33.106 | n/a | 33.4103 | 77.6855 | n/a | 108.4044 | 40.2086 | 8.2738 | 97.6357 | n/a | 24.5 | 28.2353 | 87 | 31 | 1.0007 | 67.0588 | 95 | 8460 | 32.1569 | 108.49 | 37.6526 | 0.0625 | 19.75 | 0 | 44.1864 | 32.4531
24480 |  |  | 2500.0879 | 128.7235 | 85.1595 | 99.9892 | 30.098 | 32.0603 | 0.03979 | 107.0792 | 11.3629 | 69.6282 | 70.3695 | n/a | 0.99443 | 98.3175 | 374.6389 | 293.7015 | 100.9746 | 646.6998 | 0.5 | 447.013 | 33.6952 | n/a | 33.2444 | 77.6792 | n/a | 107.9774 | 40.4617 | 8.4153 | 98.6933 | n/a | 24.5 | 29.0196 | 87 | 31 | 1.0007 | 68.2353 | 100 | 8290 | 32.1569 | 106.5597 | 38.4277 | 0 | 19.125 | 0 | 46.2372 | 32.4531
24540 |  |  | 2499.2683 | 126.4675 | 85.1708 | 99.9415 | 30.0943 | 32.0155 | 0.06594 | 106.8302 | 11.6047 | 69.6668 | 70.2882 | n/a | 0.99486 | 98.3215 | 374.5826 | 293.418 | 101.0699 | 645.9211 | 0.46449 | 447.013 | 33.11 | n/a | 33.1247 | 77.7776 | n/a | 107.8141 | 40.5655 | 8.28 | 97.4772 | n/a | 24.5 | 28.6274 | 87 | 31 | 0.99879 | 67.0588 | 95 | 8140 | 32.1569 | 107.8415 | 38.2599 | 0.0625 | 18.9375 | 0 | 45.5566 | 32.4531
24600 |  |  | 2499.8508 | 127.9874 | 85.1102 | 99.9952 | 30.0742 | 32.0205 | 0.05251 | 107.0514 | 11.6525 | 69.6326 | 69.6993 | n/a | 0.99589 | 98.3215 | 374.6389 | 293.7299 | 100.9807 | 646.4116 | 0.54037 | 446.8428 | 33.505 | n/a | 32.9721 | 77.7839 | n/a | 108.8874 | 40.5202 | 8.3771 | 98.8809 | n/a | 24.5 | 29.0196 | 87 | 31 | 1.0009 | 68.2353 | 97 | 8580 | 32.1569 | 109.1309 | 38.2111 | 0.0625 | 20 | 0 | 44.6777 | 32.4531
24660 |  |  | 2499.2631 | 128.1426 | 85.0603 | 100.2393 | 30.0448 | 31.9662 | 0.04896 | 107.0188 | 11.3882 | 69.7009 | 69.739 | n/a | 0.99539 | 98.3243 | 374.3012 | 293.1627 | 101.082 | 646.3056 | 0.55399 | 446.9279 | 33.5342 | n/a | 33.2047 | 77.5933 | n/a | 109.2248 | 40.5787 | 8.3967 | 98.771 | n/a | 24.5 | 28.6274 | 87 | 31 | 0.99742 | 68.2353 | 100 | 8160 | 32.1569 | 107.8415 | 38.2385 | 0.125 | 20.125 | 0 | 45.1355 | 32.4531
24720 |  |  | 2500.0934 | 128.52 | 84.9414 | 99.906 | 29.9851 | 31.9301 | 0.04743 | 107.0645 | 11.3587 | 69.6547 | 69.6404 | n/a | 0.99282 | 98.3265 | 374.1887 | 293.4747 | 101.082 | 646.9932 | 0.50219 | 446.9563 | 33.6477 | n/a | 33.0454 | 77.4949 | n/a | 109.6731 | 40.4749 | 8.4009 | 98.8195 | n/a | 24.5 | 29.0196 | 87 | 31 | 1.0002 | 68.2353 | 100 | 8430 | 32.1569 | 107.5211 | 38.6566 | 0 | 20.4375 | 0 | 45.044 | 32.3594
24780 |  |  | 2500.9452 | 126.2899 | 84.8401 | 99.9537 | 29.8482 | 31.9433 | 0.05632 | 106.8408 | 11.5612 | 69.7065 | 69.4431 | n/a | 0.99172 | 98.3294 | 374.3856 | 293.4463 | 101.082 | 645.7798 | 0.48298 | 447.0981 | 33.078 | n/a | 32.8861 | 77.3965 | n/a | 109.0347 | 40.5787 | 8.28 | 97.6519 | n/a | 25 | 28.6274 | 86 | 31 | 0.998 | 67.0588 | 99 | 8360 | 32.1569 | 107.8415 | 37.8082 | 0.125 | 20.4375 | 0 | 45.0653 | 32.2656
24840 |  |  | 2501.1918 | 128.3412 | 84.7519 | 100.055 | 29.7568 | 31.9572 | 0.04898 | 107.0482 | 11.3521 | 69.7784 | 70.2336 | n/a | 0.99322 | 98.3299 | 374.2449 | 293.1344 | 101.0404 | 646.5334 | 0.53405 | 447.1549 | 33.6157 | n/a | 32.8665 | 77.2551 | n/a | 109.3977 | 40.5853 | 8.4287 | 98.9068 | n/a | 24.5 | 29.0196 | 86 | 31 | 1.0008 | 68.2353 | 100 | 8310 | 32.1569 | 108.1619 | 38.092 | 0.0625 | 20.3125 | 0 | 44.3268 | 32.1719
24900 |  |  | 2498.6234 | 128.3518 | 84.9128 | 99.9303 | 29.7467 | 31.9397 | 0.05357 | 107.0539 | 11.0073 | 69.6663 | 70.2373 | n/a | 0.99575 | 98.3282 | 374.4419 | 293.6732 | 101.0586 | 646.8114 | 0.51727 | 447.1549 | 33.5839 | n/a | 33.0723 | 77.4707 | n/a | 108.1136 | 40.8127 | 8.3895 | 98.5349 | n/a | 24.5 | 29.0196 | 87 | 31 | 0.99998 | 67.8431 | 96 | 8600 | 32.1569 | 108.1619 | 38.4094 | 0.0625 | 18.1875 | 0 | 46.2006 | 32.1719
24960 |  |  | 2500.0157 | 126.4802 | 84.8964 | 100.0255 | 29.802 | 31.9506 | 0.06173 | 106.8343 | 11.2102 | 69.8065 | 70.4099 | n/a | 0.9924 | 98.3299 | 374.3856 | 293.418 | 101.1539 | 646.2149 | 0.43701 | 447.0981 | 33.1127 | n/a | 32.9795 | 77.4707 | n/a | 107.3068 | 40.657 | 8.2976 | 97.2994 | n/a | 24.5 | 29.0196 | 87 | 31 | 0.99968 | 67.0588 | 94 | 8360 | 32.1569 | 107.5211 | 37.793 | 0 | 18.6875 | 0 | 45.8038 | 32.2656
25020 |  |  | 2499.8196 | 128.1567 | 84.9765 | 100.1926 | 29.9052 | 32.0416 | 0.03957 | 107.0204 | 11.7039 | 69.8896 | 70.2489 | n/a | 0.99389 | 98.3305 | 374.2168 | 293.3329 | 101.0352 | 645.8714 | 0.51678 | 447.0697 | 33.5489 | n/a | 32.6876 | 77.4958 | n/a | 109.3704 | 40.4238 | 8.4339 | 98.9715 | n/a | 24.5 | 28.6274 | 87 | 31 | 1.0027 | 68.2353 | 97 | 8550 | 32.1569 | 109.7717 | 38.1775 | 0.0625 | 20.25 | 0 | 44.8578 | 32.3594
25080 |  |  | 2499.2787 | 128.3251 | 85.1515 | 100.0083 | 29.9979 | 32.0579 | 0.0463 | 107.031 | 11.6633 | 69.8374 | 69.9391 | n/a | 0.99404 | 98.335 | 374.3294 | 293.2762 | 101.0889 | 646.7105 | 0.5197 | 447.1549 | 33.5857 | n/a | 32.9929 | 77.7481 | n/a | 109.7513 | 40.4304 | 8.4101 | 98.9618 | n/a | 24.5 | 29.0196 | 87 | 31 | 0.99995 | 68.2353 | 100 | 8210 | 32.1569 | 108.1619 | 38.4186 | 0.125 | 20.8125 | 0 | 44.9738 | 32.4531
25140 |  |  | 2498.9986 | 126.376 | 85.1489 | 100.216 | 30.0626 | 32.0344 | 0.06127 | 106.6874 | 11.8074 | 69.793 | 70.0829 | n/a | 0.9935 | 98.335 | 374.2168 | 292.9926 | 101.0586 | 646.0987 | 0.47398 | 447.0697 | 33.0719 | n/a | 33.3048 | 77.9627 | n/a | 107.981 | 40.5532 | 8.3038 | 97.432 | n/a | 24.5 | 28.6274 | 87 | 31 | 1.0003 | 67.0588 | 98 | 8040 | 32.1569 | 106.2317 | 38.1897 | 0.125 | 18.9375 | 0 | 46.2067 | 32.4531
25200 |  |  | 2498.6641 | 128.7136 | 85.175 | 100.0914 | 30.1433 | 32.017 | 0.04339 | 106.9445 | 11.8235 | 69.7167 | 70.9328 | n/a | 0.998 | 98.3271 | 374.1887 | 292.8224 | 101.0291 | 647.0643 | 0.51605 | 447.0981 | 33.6791 | n/a | 33.5104 | 77.7356 | n/a | 110.0082 | 40.6768 | 8.4194 | 99.1526 | n/a | 24.5 | 29.0196 | 87 | 31 | 1.0004 | 68.6274 | 97 | 8410 | 32.1569 | 109.4513 | 38.4277 | 0 | 20.6875 | 0 | 44.5801 | 32.5469
25260 |  |  | 2499.6207 | 126.3767 | 85.0738 | 99.9961 | 30.1851 | 31.9728 | 0.05468 | 106.7772 | 11.5068 | 69.734 | 69.8487 | n/a | 0.99447 | 98.3305 | 374.3575 | 293.1911 | 100.8861 | 645.77 | 0.49951 | 447.1832 | 33.0803 | n/a | 33.5635 | 77.6372 | n/a | 108.548 | 40.8844 | 8.3492 | 97.943 | n/a | 24.5 | 28.6274 | 87 | 31 | 1.0013 | 67.451 | 99 | 8120 | 32.1569 | 107.5211 | 37.4847 | 0.0625 | 20.3125 | 0 | 44.4305 | 32.5469
25320 |  |  | 2500.9975 | 128.3271 | 85.0423 | 100.0974 | 30.1588 | 31.9475 | 0.04915 | 106.9404 | 11.359 | 69.7933 | 70.1099 | n/a | 0.99814 | 98.3282 | 374.3012 | 293.2478 | 101.0828 | 647.0694 | 0.50802 | 447.1832 | 33.6093 | n/a | 33.5702 | 77.5943 | n/a | 108.9778 | 40.8391 | 8.4205 | 98.8033 | n/a | 24.5 | 29.4118 | 87 | 31 | 1.0021 | 67.8431 | 99 | 8070 | 32.1569 | 106.8802 | 38.3636 | 0.0625 | 18.9375 | 0 | 45.932 | 32.5469
25380 |  |  | 2498.9429 | 128.5597 | 84.9602 | 99.9779 | 30.1355 | 31.9886 | 0.05099 | 106.9861 | 11.6126 | 69.7242 | 70.1031 | n/a | 0.99814 | 98.3282 | 374.5545 | 293.1911 | 100.868 | 647.3777 | 0.51605 | 447.0414 | 33.6426 | n/a | 34.0805 | 77.5692 | n/a | 108.0299 | 41.124 | 8.3637 | 98.8648 | n/a | 24.5 | 29.0196 | 87 | 31 | 1.0008 | 68.2353 | 96 | 8260 | 32.1569 | 108.1619 | 38.2904 | 0.0625 | 18.9375 | 0 | 45.4864 | 32.4531
25440 |  |  | 2500.1918 | 128.6534 | 85.0495 | 99.9424 | 30.1117 | 31.9922 | 0.04609 | 106.9486 | 11.5692 | 69.6849 | 69.9497 | n/a | 0.99468 | 98.3322 | 374.2731 | 292.8791 | 101.0707 | 646.7812 | 0.5197 | 447.0697 | 33.6872 | n/a | 33.8818 | 77.5325 | n/a | 109.9575 | 41.241 | 8.4236 | 99.1623 | n/a | 24.5 | 29.0196 | 87 | 31 | 1.0016 | 68.2353 | 101 | 8210 | 32.1569 | 108.8104 | 38.0279 | 0.0625 | 20.875 | 0 | 44.339 | 32.4531
25500 |  |  | 2499.1632 | 128.946 | 84.9668 | 100.0377 | 30.0498 | 31.9856 | 0.0498 | 107.0082 | 11.3442 | 69.7647 | 70.6555 | n/a | 0.99568 | 98.335 | 374.3294 | 292.7657 | 100.9277 | 646.3716 | 0.51629 | 447.1549 | 33.7454 | n/a | 33.4506 | 77.5817 | n/a | 108.0646 | 40.9816 | 8.4287 | 99.1041 | n/a | 24.5 | 29.4118 | 87 | 31 | 1.0006 | 68.6274 | 96 | 8430 | 32.1569 | 108.49 | 37.6099 | 0 | 18.875 | 0 | 44.9158 | 32.4531
25560 |  |  | 2499.9843 | 126.632 | 84.9657 | 100.139 | 30.0388 | 32.0278 | 0.05853 | 106.5355 | 11.5591 | 69.7121 | 70.4068 | n/a | 0.99957 | 98.3356 | 373.7666 | 292.5672 | 101.2197 | 646.0383 | 0.50194 | 447.24 | 33.1519 | n/a | 33.1724 | 77.7848 | n/a | 108.4973 | 41.0401 | 8.3368 | 98.0853 | n/a | 24.5 | 28.6274 | 87 | 31 | 1.0038 | 67.451 | 99 | 8090 | 32.1569 | 107.5211 | 37.616 | 0.1875 | 20.0625 | 0 | 44.5282 | 32.4531
25620 |  |  | 2500.142 | 128.5284 | 84.9806 | 99.9606 | 30.0101 | 32.0051 | 0.04578 | 107.1502 | 11.5623 | 69.7557 | 70.1175 | n/a | 0.995 | 98.3373 | 374.1605 | 292.8508 | 101.0412 | 645.9472 | 0.57125 | 447.2967 | 33.6506 | n/a | 33.0528 | 77.6497 | n/a | 109.656 | 40.7938 | 8.4287 | 99.1785 | n/a | 24.5 | 29.4118 | 87 | 31 | 0.99876 | 68.6274 | 100 | 8480 | 32.1569 | 107.8415 | 38.4003 | 0.125 | 20.6875 | 0 | 45.0348 | 32.4531
25680 |  |  | 2505.1636 | 127.1279 | 84.9625 | 99.9009 | 30.004 | 31.9616 | 0.0504 | 107.0988 | 11.3628 | 69.7742 | 69.4887 | n/a | 0.99504 | 98.343 | 374.9765 | 293.106 | 101.172 | 645.1281 | 0.53186 | 447.1832 | 33.3507 | n/a | 32.9862 | 77.5388 | n/a | 108.658 | 40.8325 | 8.4225 | 98.6125 | n/a | 24.5 | 29.4118 | 87 | 31 | 0.99486 | 68.6274 | 101 | 8360 | 32.1569 | 107.5211 | 37.4145 | 0.125 | 20.3125 | 0 | 44.0369 | 32.4531
25740 |  |  | 2499.6407 | 127.0397 | 84.9227 | 100.0143 | 29.9514 | 31.9569 | 0.05906 | 106.9469 | 11.4325 | 69.7715 | 69.3543 | n/a | 0.99561 | 98.3441 | 374.2168 | 292.9642 | 101.1902 | 645.447 | 0.52432 | 447.2116 | 33.2541 | n/a | 33.5111 | 77.4099 | n/a | 109.1331 | 40.8523 | 8.3471 | 98.0206 | n/a | 25 | 28.6274 | 87 | 31 | 1.0098 | 67.451 | 96 | 8330 | 32.1569 | 109.4513 | 38.2141 | 0 | 20.9375 | 0 | 44.5831 | 32.3594
25800 |  |  | 2501.8088 | 128.3231 | 84.8387 | 100.0325 | 29.9014 | 32.029 | 0.04821 | 107.2032 | 11.6105 | 69.7642 | 70.867 | n/a | 0.994 | 98.3452 | 374.5826 | 292.9642 | 101.0655 | 646.367 | 0.54256 | 447.1832 | 33.6192 | n/a | 33.6568 | 77.5272 | n/a | 108.6045 | 41.1315 | 8.4081 | 99.2238 | n/a | 24.5 | 29.0196 | 86 | 31 | 1.002 | 68.6274 | 97 | 8410 | 32.1569 | 109.4513 | 37.9364 | 0.125 | 20 | 0 | 44.9585 | 32.3594
25860 |  |  | 2501.2015 | 126.259 | 84.8882 | 99.8897 | 29.8598 | 32.0135 | 0.06012 | 106.9633 | 11.5 | 69.6967 | 69.5674 | n/a | 0.99672 | 98.3509 | 374.4138 | 293.1627 | 101.1131 | 645.7654 | 0.50851 | 447.2967 | 33.0704 | n/a | 33.7697 | 77.3303 | n/a | 108.0805 | 41.0797 | 8.3027 | 97.8298 | n/a | 24.5 | 28.6274 | 86 | 31 | 0.99767 | 67.0588 | 99 | 8070 | 32.1569 | 107.2006 | 37.7441 | 0.125 | 19.5 | 0 | 44.8151 | 32.2656
25920 |  |  | 2500.9815 | 128.7251 | 84.8225 | 99.9312 | 29.8506 | 31.9973 | 0.04596 | 107.2016 | 11.4268 | 69.7756 | 69.7244 | n/a | 0.99757 | 98.3543 | 374.3294 | 293.3329 | 101.0594 | 646.7059 | 0.52262 | 447.2116 | 33.7134 | n/a | 33.6239 | 77.4225 | n/a | 110.0214 | 41.0212 | 8.4576 | 99.3661 | n/a | 24.5 | 28.6274 | 86 | 31 | 1.0022 | 68.6274 | 101 | 8380 | 32.1569 | 109.4513 | 38.2782 | 0 | 21 | 0 | 44.2139 | 32.2656
25980 |  |  | 2498.6467 | 128.8412 | 84.8495 | 100.0031 | 29.8646 | 31.9797 | 0.04544 | 107.2424 | 11.6185 | 69.6255 | 69.9624 | n/a | 0.99489 | 98.3622 | 374.1605 | 292.8224 | 101.036 | 647.5907 | 0.50924 | 447.3818 | 33.7123 | n/a | 33.7233 | 77.2507 | n/a | 108.8724 | 41.2032 | 8.3874 | 99.1429 | n/a | 24.5 | 29.8039 | 86 | 31 | 0.99767 | 68.6274 | 96 | 8430 | 32.1569 | 108.1619 | 38.7238 | 0 | 19.75 | 0 | 46.1578 | 32.2656
26040 |  |  | 2498.3712 | 126.7999 | 85.0568 | 99.8836 | 29.8942 | 31.9931 | 0.05639 | 106.9894 | 11.3508 | 69.6572 | 70.4624 | n/a | 0.99493 | 98.3571 | 374.5545 | 293.2762 | 100.9641 | 646.4428 | 0.45185 | 447.3818 | 33.1745 | n/a | 33.4378 | 77.7177 | n/a | 107.9752 | 41.1249 | 8.3409 | 97.6001 | n/a | 24.5 | 29.0196 | 87 | 31 | 1.0002 | 67.0588 | 99 | 8240 | 32.1569 | 106.2317 | 37.9181 | 0.0625 | 19.25 | 0 | 46.2982 | 32.3594
26100 |  |  | 2498.9409 | 129.2593 | 85.2521 | 100.0862 | 29.9923 | 31.8974 | 0.04492 | 107.1004 | 10.8221 | 69.6931 | 70.12 | n/a | 0.9955 | 98.3628 | 373.9073 | 292.9642 | 101.0715 | 647.3378 | 0.50559 | 447.24 | 33.8257 | n/a | 33.2853 | 77.7795 | n/a | 110.0996 | 41.0344 | 8.4659 | 99.2464 | n/a | 24.5 | 29.0196 | 87 | 31 | 0.99998 | 68.6274 | 97 | 8600 | 32.1569 | 109.4513 | 38.3453 | 0.0625 | 21 | 0 | 44.7113 | 32.3594
26160 |  |  | 2500.9308 | 128.8269 | 85.0599 | 100.0325 | 30.041 | 31.9835 | 0.04394 | 107.0979 | 11.512 | 69.7322 | 69.876 | n/a | 0.996 | 98.3622 | 374.8921 | 293.2762 | 100.9702 | 646.9737 | 0.50802 | 447.1832 | 33.7393 | n/a | 33.2853 | 77.5272 | n/a | 109.0536 | 40.6645 | 8.4432 | 99.3079 | n/a | 24.5 | 29.4118 | 87 | 31 | 0.99821 | 68.6274 | 97 | 8480 | 32.1569 | 109.1309 | 37.9059 | 0.125 | 20.25 | 0 | 44.162 | 32.4531
26220 |  |  | 2499.6385 | 126.5784 | 84.8234 | 99.9494 | 30.0588 | 32.0466 | 0.05489 | 106.898 | 11.7368 | 69.7065 | 69.9274 | n/a | 0.99436 | 98.3622 | 374.6107 | 293.0209 | 100.9346 | 646.2559 | 0.47908 | 447.3535 | 33.1334 | n/a | 33.3518 | 77.4905 | n/a | 108.3985 | 41.1447 | 8.3864 | 98.1209 | n/a | 24.5 | 28.6274 | 86 | 31 | 1.0001 | 67.451 | 96 | 8480 | 32.1569 | 108.8104 | 37.5 | 0.125 | 20.0625 | 0 | 44.6594 | 32.4531
26280 |  |  | 2498.3708 | 129.1204 | 85.0596 | 99.9849 | 30.114 | 31.9548 | 0.04704 | 107.0457 | 11.6757 | 69.7219 | 69.952 | n/a | 0.993 | 98.3611 | 374.5545 | 293.2478 | 101.0655 | 646.4023 | 0.50778 | 447.2116 | 33.7816 | n/a | 33.5971 | 77.5272 | n/a | 108.6483 | 41.2353 | 8.4153 | 99.1009 | n/a | 24.5 | 29.4118 | 87 | 31 | 1.0008 | 68.2353 | 100 | 8530 | 32.1569 | 107.5211 | 38.1531 | 0.125 | 19.0625 | 0 | 45.044 | 32.4531
26340 |  |  | 2499.988 | 129.066 | 85.2514 | 99.9373 | 30.1414 | 31.9402 | 0.04527 | 107.0971 | 11.8181 | 69.734 | 69.432 | n/a | 0.99514 | 98.3617 | 374.3294 | 292.9926 | 101.0655 | 646.9839 | 0.50486 | 447.2116 | 33.7892 | n/a | 33.5641 | 77.7732 | n/a | 108.9276 | 40.924 | 8.4287 | 99.2884 | n/a | 24.5 | 29.0196 | 87 | 31 | 0.99986 | 68.2353 | 97 | 8650 | 32.1569 | 109.1309 | 37.3901 | 0.1875 | 19.9375 | 0 | 44.1559 | 32.5469
26400 |  |  | 2501.0242 | 126.5597 | 85.1006 | 100.0325 | 30.1292 | 31.9475 | 0.05967 | 106.8392 | 11.7059 | 69.6553 | 69.5602 | n/a | 0.99654 | 98.3634 | 374.2449 | 292.8224 | 101.0655 | 645.9625 | 0.46838 | 447.1549 | 33.1488 | n/a | 33.4446 | 77.5764 | n/a | 107.9675 | 41.1834 | 8.311 | 97.8233 | n/a | 24.5 | 28.6274 | 87 | 31 | 1.0008 | 67.451 | 99 | 8460 | 32.1569 | 107.2006 | 37.6984 | 0.0625 | 18.625 | 0 | 45.221 | 32.5469
26460 |  |  | 2496.9814 | 127.2052 | 85.0125 | 100.0802 | 30.1339 | 31.9606 | 0.05456 | 106.8278 | 11.4622 | 69.7692 | 69.115 | n/a | 0.99657 | 98.3628 | 373.9917 | 292.5956 | 101.1131 | 646.4228 | 0.49513 | 447.0414 | 33.2706 | n/a | 33.6239 | 77.478 | n/a | 109.6257 | 41.2871 | 8.3533 | 98.0756 | n/a | 24.5 | 28.6274 | 87 | 31 | 1.0029 | 67.451 | 100 | 8240 | 32.1569 | 107.8415 | 38.031 | 0.0625 | 21.1875 | 0 | 44.2566 | 32.4531
26520 |  |  | 2500.5789 | 128.9681 | 84.8814 | 99.8663 | 30.0418 | 31.9672 | 0.04814 | 107.0767 | 11.4403 | 69.7776 | 69.556 | n/a | 0.99304 | 98.3634 | 374.8921 | 293.3329 | 100.9467 | 646.7464 | 0.50097 | 446.9846 | 33.7723 | n/a | 32.9338 | 77.2077 | n/a | 108.0651 | 41.2098 | 8.4515 | 98.9553 | n/a | 24.5 | 29.0196 | 86 | 31 | 1.0015 | 68.6274 | 100 | 8190 | 32.1569 | 107.5211 | 38.0219 | 0.0625 | 18.75 | 0 | 45.7214 | 32.4531
26580 |  |  | 2499.8187 | 126.7997 | 84.7824 | 99.9079 | 29.9673 | 31.9882 | 0.05561 | 106.8408 | 11.5426 | 69.7814 | 70.2291 | n/a | 0.9929 | 98.3594 | 375.0047 | 293.3045 | 100.893 | 646.3168 | 0.43507 | 447.0697 | 33.1937 | n/a | 32.9008 | 77.3984 | n/a | 107.5175 | 40.9957 | 8.2996 | 97.5193 | n/a | 24.5 | 29.0196 | 86 | 31 | 1.0013 | 67.0588 | 95 | 8240 | 32.1569 | 107.5211 | 38.1989 | 0.125 | 18.625 | 0 | 45.9228 | 32.3594
26640 |  |  | 2500.459 | 126.922 | 84.9644 | 99.9555 | 29.9378 | 31.932 | 0.04938 | 106.8604 | 11.315 | 69.7596 | 70.2812 | n/a | 1.0011 | 98.3588 | 374.1605 | 292.8791 | 100.9883 | 646.3219 | 0.47957 | 447.013 | 33.2357 | n/a | 33.2793 | 77.7428 | n/a | 109.3151 | 41.0476 | 8.3409 | 98.1015 | n/a | 24.5 | 28.2353 | 86 | 31 | 0.99974 | 67.451 | 100 | 8140 | 32.1569 | 108.49 | 37.7136 | 0.125 | 20.75 | 0 | 44.2657 | 32.2656
26700 |  |  | 2501.16 | 128.8115 | 85.0359 | 100.1166 | 29.8051 | 31.9233 | 0.04727 | 107.0857 | 11.2292 | 69.7756 | 70.0222 | n/a | 0.99557 | 98.3577 | 374.5545 | 293.106 | 101.0542 | 647.2927 | 0.50389 | 447.013 | 33.7384 | n/a | 33.3855 | 77.7124 | n/a | 108.3243 | 40.9636 | 8.4969 | 99.0135 | n/a | 24.5 | 29.8039 | 87 | 31 | 1.0007 | 68.6274 | 100 | 8510 | 32.1569 | 106.8802 | 38.3789 | 0 | 20.1875 | 0 | 45.7642 | 32.2656
26760 |  |  | 2501.4007 | 128.4459 | 85.0048 | 100.1581 | 29.8056 | 31.9554 | 0.04626 | 107.102 | 11.4401 | 69.7163 | 70.1615 | n/a | 0.99993 | 98.3605 | 374.1324 | 292.7941 | 101.0958 | 647.0398 | 0.49805 | 447.0414 | 33.6459 | n/a | 33.4251 | 77.5093 | n/a | 109.4422 | 41.0089 | 8.4422 | 99.2108 | n/a | 24.5 | 29.0196 | 87 | 31 | 0.99861 | 68.6274 | 101 | 8160 | 32.1569 | 108.1619 | 37.7136 | 0.0625 | 19.5625 | 0 | 44.3848 | 32.2656
26820 |  |  | 2500.0637 | 126.9161 | 85.0506 | 100.0031 | 29.8787 | 31.9347 | 0.05763 | 106.8359 | 11.4934 | 69.7558 | 69.9509 | n/a | 0.99257 | 98.3543 | 374.3294 | 293.1627 | 101.036 | 645.7557 | 0.49368 | 447.0981 | 33.2274 | n/a | 33.4385 | 77.5952 | n/a | 109.3384 | 40.9957 | 8.3461 | 97.9947 | n/a | 24.5 | 28.6274 | 87 | 31 | 1.0004 | 67.451 | 99 | 8460 | 32.1569 | 107.8415 | 38.1653 | 0.125 | 21.4375 | 0 | 44.339 | 32.2656
26880 |  |  | 2500.1205 | 128.8646 | 85.0807 | 100.0629 | 29.9435 | 31.9394 | 0.04434 | 107.0628 | 11.3151 | 69.6816 | 70.019 | n/a | 0.99572 | 98.3577 | 374.048 | 292.9075 | 101.1434 | 646.666 | 0.5 | 447.1832 | 33.7383 | n/a | 33.3062 | 77.8046 | n/a | 109.7739 | 41.0608 | 8.4484 | 99.2173 | n/a | 24.5 | 29.0196 | 87 | 31 | 1.0008 | 68.6274 | 101 | 8360 | 32.1569 | 108.49 | 38.4064 | 0.0625 | 20.625 | 0 | 44.6869 | 32.3594
26940 |  |  | 2501.9943 | 127.4679 | 85.0699 | 100.0811 | 29.9549 | 31.9613 | 0.04975 | 107.0269 | 11.4106 | 69.813 | 69.9989 | n/a | 0.99682 | 98.3679 | 374.5263 | 293.0777 | 101.0663 | 645.9682 | 0.49781 | 447.013 | 33.3976 | n/a | 33.452 | 77.6266 | n/a | 107.7351 | 41.0287 | 8.4463 | 98.6513 | n/a | 24.5 | 29.0196 | 87 | 31 | 0.99794 | 68.2353 | 100 | 8190 | 32.1569 | 106.8802 | 37.4695 | 0.125 | 19.3125 | 0 | 45.6482 | 32.3594
27000 |  |  | 2494.5666 | 127.9843 | 85.1369 | 100.0213 | 30.0676 | 31.9473 | 0.05991 | 106.8457 | 11.4407 | 69.7949 | 70.5242 | n/a | 0.99682 | 98.3634 | 373.2601 | 292.2269 | 100.9589 | 646.1903 | 0.46328 | 447.0697 | 33.4334 | n/a | 33.3189 | 77.6632 | n/a | 108.4832 | 41.1711 | 8.3347 | 97.9786 | n/a | 24.5 | 28.2353 | 87 | 31 | 1.0022 | 67.451 | 95 | 8290 | 32.1569 | 108.8104 | 38.4369 | 0.0625 | 17.9375 | 0 | 46.3348 | 32.4531
27060 |  |  | 2501.2357 | 129.0128 | 85.2183 | 99.9677 | 30.0793 | 31.9278 | 0.04582 | 107.1069 | 11.3066 | 69.7563 | 69.927 | n/a | 0.99293 | 98.3634 | 374.3856 | 293.1911 | 100.9528 | 646.8426 | 0.5107 | 447.1265 | 33.7921 | n/a | 33.2195 | 77.8538 | n/a | 108.5948 | 41.0089 | 8.4515 | 99.227 | n/a | 24.5 | 29.4118 | 87 | 31 | 0.99968 | 68.6274 | 100 | 8120 | 32.1569 | 107.2006 | 37.6831 | 0.125 | 19.375 | 0 | 44.7601 | 32.4531
27120 |  |  | 2499.2564 | 126.5397 | 85.0706 | 100.0629 | 30.1227 | 31.9123 | 0.05733 | 106.8759 | 11.3864 | 69.6984 | 69.3542 | n/a | 0.99457 | 98.3679 | 374.4419 | 292.8791 | 101.1434 | 646.5088 | 0.46595 | 447.1832 | 33.1181 | n/a | 34.1611 | 77.5585 | n/a | 107.5538 | 41.1645 | 8.3172 | 97.6713 | n/a | 24.5 | 29.0196 | 87 | 31 | 0.99968 | 67.0588 | 95 | 8530 | 32.1569 | 107.5211 | 38.0005 | 0.1875 | 19.25 | 0 | 46.0999 | 32.4531
27180 |  |  | 2500.2088 | 128.8764 | 84.9448 | 99.9677 | 30.1461 | 32.0209 | 0.04739 | 107.0686 | 11.5815 | 69.7581 | 69.6536 | n/a | 0.99425 | 98.3724 | 373.9917 | 293.1344 | 101.0958 | 646.7515 | 0.5141 | 447.0697 | 33.7426 | n/a | 33.5245 | 77.5093 | n/a | 109.0778 | 41.4757 | 8.4535 | 99.0071 | n/a | 24.5 | 29.4118 | 87 | 31 | 1.0002 | 68.6274 | 97 | 8600 | 32.1569 | 108.49 | 38.2904 | 0.125 | 19.9375 | 0 | 45.3918 | 32.5469
27240 |  |  | 2500.7489 | 128.8737 | 84.8327 | 99.9737 | 30.1214 | 31.9774 | 0.0482 | 107.0792 | 11.3585 | 69.7941 | 70.6946 | n/a | 0.99643 | 98.3707 | 374.3012 | 293.2762 | 101.0065 | 647.0905 | 0.49368 | 446.9279 | 33.7492 | n/a | 34.3933 | 77.368 | n/a | 108.4767 | 41.3267 | 8.3926 | 98.9812 | n/a | 24.5 | 29.4118 | 86 | 31 | 0.99748 | 68.6274 | 100 | 8510 | 32.1569 | 107.5211 | 38.5162 | 0.0625 | 19 | 0 | 45.2942 | 32.4531
27300 |  |  | 2499.3283 | 126.7894 | 84.8982 | 100.0811 | 30.0588 | 31.9518 | 0.05554 | 106.88 | 11.3075 | 69.7593 | 70.326 | n/a | 0.99539 | 98.3713 | 374.6107 | 292.9926 | 100.971 | 646.3322 | 0.49513 | 447.0414 | 33.1845 | n/a | 33.9826 | 77.3313 | n/a | 109.1881 | 41.3399 | 8.3513 | 98.1209 | n/a | 25 | 28.2353 | 86 | 31 | 1.003 | 67.451 | 99 | 8240 | 32.1569 | 108.1619 | 37.558 | 0 | 20.875 | 0 | 44.3268 | 32.4531
27360 |  |  | 2499.5551 | 128.9337 | 84.9382 | 100.0153 | 30.0304 | 31.9745 | 0.04505 | 107.0947 | 11.5266 | 69.7271 | 69.718 | n/a | 0.99361 | 98.3787 | 373.9073 | 292.7941 | 100.9528 | 647.2272 | 0.509 | 446.8995 | 33.7478 | n/a | 33.7771 | 77.3617 | n/a | 109.6973 | 41.3201 | 8.4525 | 99.1979 | n/a | 24.5 | 29.4118 | 86 | 31 | 1.0002 | 68.6274 | 97 | 8460 | 32.1569 | 108.8104 | 38.6963 | 0.0625 | 20.875 | 0 | 45.05 | 32.4531
27420 |  |  | 2499.0643 | 128.6605 | 84.9371 | 99.9383 | 29.9944 | 32.0246 | 0.04604 | 107.1478 | 11.5057 | 69.7675 | 69.707 | n/a | 0.99507 | 98.3781 | 374.667 | 293.1911 | 100.8757 | 646.7469 | 0.50924 | 446.9563 | 33.6613 | n/a | 33.2531 | 77.3805 | n/a | 107.6477 | 41.0287 | 8.4804 | 99.075 | n/a | 24.5 | 30.1961 | 86 | 31 | 0.99733 | 68.6274 | 96 | 8360 | 32.1569 | 107.8415 | 37.7075 | 0.0625 | 19.8125 | 0 | 46.2585 | 32.4531
27480 |  |  | 2497.3706 | 126.7623 | 84.8902 | 100.0872 | 29.9831 | 31.8858 | 0.05746 | 106.8849 | 11.0038 | 69.6951 | 69.9232 | n/a | 0.99389 | 98.3781 | 374.3856 | 292.9642 | 101.12 | 645.9887 | 0.4803 | 446.9279 | 33.1527 | n/a | 33.0542 | 77.3868 | n/a | 107.8289 | 41.0872 | 8.3389 | 97.8427 | n/a | 24.5 | 29.0196 | 86 | 31 | 1.0009 | 67.451 | 99 | 8360 | 32.1569 | 106.5597 | 37.7563 | 0.0625 | 19.5 | 0 | 45.3003 | 32.3594
27540 |  |  | 2498.2114 | 128.859 | 84.8984 | 99.9859 | 29.9594 | 32.0057 | 0.05019 | 107.0604 | 11.4427 | 69.8456 | 70.1078 | n/a | 0.99375 | 98.3849 | 374.2168 | 293.0777 | 100.9233 | 646.7116 | 0.51775 | 446.9279 | 33.7162 | n/a | 33.1537 | 77.4297 | n/a | 108.2678 | 40.9249 | 8.4029 | 98.8712 | n/a | 24.5 | 29.0196 | 86 | 31 | 0.99794 | 68.2353 | 100 | 8410 | 32.1569 | 106.8802 | 38.6749 | 0.0625 | 18.625 | 0 | 46.2067 | 32.4531
27600 |  |  | 2499.5293 | 128.5854 | 84.984 | 100.0224 | 29.9715 | 32.062 | 0.04536 | 107.0849 | 12.1724 | 69.8202 | 69.3075 | n/a | 0.99504 | 98.3889 | 374.2449 | 292.9075 | 100.9121 | 646.6711 | 0.51921 | 447.0697 | 33.6572 | n/a | 32.9944 | 77.4674 | n/a | 109.4984 | 40.757 | 8.4494 | 99.2399 | n/a | 24.5 | 28.6274 | 87 | 31 | 1.0005 | 68.6274 | 97 | 8550 | 32.1569 | 109.4513 | 38.3942 | 0.1875 | 20.125 | 0 | 45.2972 | 32.3594
27660 |  |  | 2500.3491 | 128.5569 | 85.215 | 100.0639 | 29.9551 | 31.8999 | 0.04642 | 107.0204 | 11.6234 | 69.7344 | 69.8103 | n/a | 0.99315 | 98.3911 | 374.2168 | 292.8508 | 101.049 | 646.5196 | 0.51094 | 447.013 | 33.6608 | n/a | 33.6979 | 77.658 | n/a | 108.3995 | 40.9061 | 8.4308 | 99.1461 | n/a | 24.5 | 29.4118 | 87 | 31 | 1.0026 | 68.2353 | 100 | 8460 | 32.1569 | 107.5211 | 38.4949 | 0.0625 | 19.5 | 0 | 45.4468 | 32.3594
27720 |  |  | 2499.4304 | 128.5646 | 85.1506 | 100.0578 | 29.9398 | 31.9563 | 0.04297 | 107.0343 | 11.623 | 69.7981 | 70.8336 | n/a | 0.99954 | 98.3906 | 374.3856 | 292.7374 | 101.1382 | 647.091 | 0.509 | 447.0697 | 33.6504 | n/a | 33.4924 | 77.7009 | n/a | 109.9322 | 41.1589 | 8.467 | 99.489 | n/a | 24.5 | 28.6274 | 87 | 31 | 1.0051 | 68.6274 | 97 | 8550 | 32.1569 | 110.0922 | 38.0524 | 0.0625 | 21.1875 | 0 | 44.0949 | 32.3594
27780 |  |  | 2500.5643 | 126.6002 | 84.9711 | 99.9089 | 29.8696 | 32.0207 | 0.05575 | 106.7968 | 11.7861 | 69.7932 | 70.3071 | n/a | 0.99011 | 98.3923 | 374.5826 | 292.9075 | 101.1322 | 645.4629 | 0.48054 | 447.0414 | 33.1513 | n/a | 33.0542 | 77.5962 | n/a | 108.4564 | 40.9967 | 8.3761 | 97.8815 | n/a | 24.5 | 28.6274 | 87 | 31 | 1.0043 | 67.0588 | 99 | 8330 | 32.1569 | 107.8415 | 37.8693 | 0 | 19.5 | 0 | 45.0989 | 32.2656
27840 |  |  | 2498.5563 | 128.6238 | 84.8816 | 100.0639 | 29.8355 | 31.9542 | 0.04627 | 106.9829 | 11.5861 | 69.7856 | 69.6183 | n/a | 0.99432 | 98.3996 | 374.0198 | 292.9359 | 101.049 | 646.8534 | 0.51119 | 446.9563 | 33.6542 | n/a | 33.0213 | 77.3627 | n/a | 109.2165 | 41.1136 | 8.4422 | 98.9682 | n/a | 24.5 | 29.0196 | 87 | 31 | 1.0017 | 68.2353 | 96 | 8510 | 32.1569 | 108.1619 | 38.208 | 0.1875 | 19.5 | 0 | 45.3857 | 32.2656
27900 |  |  | 2502.1595 | 127.9721 | 84.7291 | 100.0041 | 29.8762 | 31.9335 | 0.04173 | 107.1216 | 11.4101 | 69.805 | 71.0245 | n/a | 0.99607 | 98.3974 | 374.4419 | 293.418 | 100.7986 | 647.3132 | 0.51167 | 446.9846 | 33.532 | n/a | 33.7308 | 77.3501 | n/a | 108.6427 | 41.2041 | 8.4897 | 99.3305 | n/a | 24.5 | 30.1961 | 86 | 31 | 0.99947 | 68.6274 | 100 | 8430 | 32.1569 | 106.5597 | 37.9974 | 0.0625 | 20.875 | 0 | 45.163 | 32.2656
27960 |  |  | 2499.338 | 127.5369 | 85.1614 | 100.0163 | 29.9457 | 31.9614 | 0.05894 | 106.8065 | 11.5405 | 69.6323 | 69.4931 | n/a | 0.99586 | 98.3991 | 374.3856 | 293.0777 | 100.906 | 646.3424 | 0.47787 | 446.9279 | 33.3802 | n/a | 33.6777 | 77.7564 | n/a | 108.3377 | 41.3211 | 8.3244 | 97.943 | n/a | 24.5 | 28.2353 | 87 | 31 | 1.0008 | 67.451 | 99 | 8120 | 32.1569 | 108.1619 | 38.3179 | 0.125 | 18.75 | 0 | 45.6879 | 32.3594
28020 |  |  | 2501.6349 | 128.5395 | 85.2127 | 100.0994 | 29.9995 | 31.9851 | 0.0457 | 107.0514 | 11.6097 | 69.5845 | 70.8984 | n/a | 0.99636 | 98.4047 | 374.048 | 292.8224 | 101.1322 | 646.7976 | 0.54158 | 446.7293 | 33.6736 | n/a | 33.3197 | 77.7438 | n/a | 109.7652 | 40.9448 | 8.4711 | 99.4599 | n/a | 24.5 | 28.6274 | 87 | 31 | 0.998 | 68.6274 | 101 | 8190 | 32.1569 | 108.8104 | 38.3057 | 0 | 21.0625 | 0 | 44.4916 | 32.4531
28080 |  |  | 2499.976 | 126.7701 | 84.9241 | 99.9565 | 30.0426 | 31.9723 | 0.06203 | 106.8131 | 11.4495 | 69.7542 | 70.1537 | n/a | 0.99489 | 98.4019 | 374.4138 | 292.7941 | 101.1798 | 645.8571 | 0.46449 | 447.013 | 33.1922 | n/a | 32.9345 | 77.4978 | n/a | 107.6018 | 40.6853 | 8.3616 | 97.5969 | n/a | 24.5 | 29.0196 | 87 | 31 | 0.99995 | 67.451 | 95 | 8380 | 32.1569 | 107.5211 | 38.0646 | 0 | 18.5 | 0 | 46.1578 | 32.4531
28140 |  |  | 2500.5842 | 128.9976 | 84.8823 | 100.0102 | 30.07 | 31.9737 | 0.0487 | 107.0269 | 11.5477 | 69.8397 | 69.7189 | n/a | 0.99654 | 98.4019 | 374.4982 | 293.3612 | 101.1859 | 646.1151 | 0.52116 | 446.8711 | 33.7794 | n/a | 32.6891 | 77.258 | n/a | 108.0478 | 40.64 | 8.4329 | 98.978 | n/a | 24.5 | 29.4118 | 86 | 31 | 1.0017 | 68.6274 | 100 | 8140 | 32.1569 | 107.2006 | 38.2233 | 0.0625 | 18.1875 | 0 | 46.0571 | 32.4531
28200 |  |  | 2500.8746 | 128.781 | 84.948 | 100.0639 | 30.0893 | 31.9629 | 0.04563 | 107.0873 | 11.5912 | 69.7852 | 70.1713 | n/a | 1.0014 | 98.403 | 374.2731 | 293.0493 | 101.049 | 646.3578 | 0.51629 | 447.0414 | 33.7228 | n/a | 33.3264 | 77.4119 | n/a | 108.5647 | 40.8542 | 8.4793 | 99.3822 | n/a | 24.5 | 29.4118 | 86 | 31 | 1.0014 | 68.6274 | 101 | 8310 | 32.1569 | 107.8415 | 37.5458 | 0.0625 | 19.625 | 0 | 44.812 | 32.4531
28260 |  |  | 2502.9171 | 126.5812 | 85.1422 | 100.0284 | 30.1345 | 31.992 | 0.05591 | 106.8449 | 11.4543 | 69.7619 | 70.4125 | n/a | 0.99225 | 98.4053 | 373.9354 | 292.6523 | 101.1088 | 646.1305 | 0.49878 | 446.9563 | 33.1745 | n/a | 33.612 | 77.6706 | n/a | 108.7482 | 40.9193 | 8.3595 | 98.1273 | n/a | 24.5 | 28.6274 | 87 | 31 | 1.0023 | 67.451 | 96 | 8330 | 32.1569 | 109.4513 | 37.7045 | 0 | 19.9375 | 0 | 44.632 | 32.5469
28320 |  |  | 2499.0602 | 127.3905 | 85.1964 | 100.0345 | 30.1343 | 31.9522 | 0.05725 | 106.8196 | 11.5577 | 69.7327 | 70.4547 | n/a | 0.99547 | 98.4064 | 374.2449 | 292.6523 | 101.0672 | 646.2923 | 0.51313 | 447.0981 | 33.3558 | n/a | 32.8156 | 77.7752 | n/a | 109.4323 | 41.0297 | 8.3327 | 98.2535 | n/a | 24.5 | 29.0196 | 87 | 31 | 1.0021 | 67.8431 | 96 | 8310 | 32.1569 | 108.8104 | 38.1867 | 0 | 21.0625 | 0 | 44.455 | 32.5469
28380 |  |  | 2500.575 | 128.9182 | 85.1229 | 100.0345 | 30.1179 | 31.9635 | 0.04449 | 107.0751 | 11.6755 | 69.8406 | 70.6433 | n/a | 0.99282 | 98.4087 | 374.4138 | 292.9359 | 101.1149 | 646.0548 | 0.54377 | 447.1265 | 33.7591 | n/a | 32.3972 | 77.6768 | n/a | 109.811 | 40.6145 | 8.5299 | 99.641 | n/a | 24.5 | 29.0196 | 87 | 31 | 1.0006 | 68.6274 | 97 | 8530 | 32.1569 | 110.0922 | 37.9913 | 0.125 | 20.375 | 0 | 44.3146 | 32.4531
28440 |  |  | 2501.9768 | 126.6348 | 84.9391 | 99.8917 | 30.0835 | 31.9515 | 0.0588 | 106.8204 | 11.4306 | 69.8155 | 70.2231 | n/a | 0.99125 | 98.4042 | 374.2731 | 292.8508 | 101.0672 | 645.6047 | 0.48103 | 447.2116 | 33.1791 | n/a | 32.5499 | 77.48 | n/a | 107.5344 | 40.6145 | 8.3606 | 97.6939 | n/a | 24.5 | 29.0196 | 87 | 31 | 0.99834 | 67.451 | 98 | 8410 | 32.1569 | 106.5597 | 38.0615 | 0.0625 | 18.25 | 0 | 46.167 | 32.4531
28500 |  |  | 2498.1487 | 127.4818 | 84.7972 | 100.0821 | 30.0552 | 31.9694 | 0.06009 | 106.8188 | 11.4272 | 69.7719 | 70.4074 | n/a | 0.99457 | 98.4059 | 373.9354 | 292.6523 | 101.0672 | 645.0995 | 0.47276 | 447.1832 | 33.3499 | n/a | 32.3643 | 77.3816 | n/a | 107.6754 | 40.6145 | 8.3285 | 97.8265 | n/a | 24.5 | 29.0196 | 86 | 31 | 0.99879 | 67.451 | 95 | 8680 | 32.1569 | 107.8415 | 38.208 | 0.0625 | 18.875 | 0 | 45.8954 | 32.4531
28560 |  |  | 2499.711 | 128.7838 | 84.7957 | 99.8319 | 30.0266 | 31.961 | 0.04395 | 107.0628 | 11.6102 | 69.8406 | 70.1496 | n/a | 0.99511 | 98.4132 | 374.1042 | 293.0493 | 100.8168 | 646.1055 | 0.5141 | 447.1832 | 33.7116 | n/a | 32.3043 | 77.4674 | n/a | 110.0106 | 40.3417 | 8.5031 | 99.4728 | n/a | 24.5 | 28.6274 | 86 | 31 | 1.001 | 68.6274 | 97 | 8550 | 32.1569 | 110.0922 | 38.2874 | 0 | 20.5625 | 0 | 44.4885 | 32.4531
28620 |  |  | 2503.724 | 127.3046 | 84.9467 | 100.0821 | 29.9811 | 31.9873 | 0.05191 | 106.9771 | 11.5309 | 69.7838 | 70.5192 | n/a | 0.99436 | 98.4093 | 375.0047 | 293.5314 | 100.8766 | 645.4783 | 0.51921 | 447.2967 | 33.3779 | n/a | 32.7557 | 77.5292 | n/a | 107.4558 | 40.1991 | 8.4277 | 98.5575 | n/a | 24.5 | 29.0196 | 86 | 31 | 1.0014 | 68.2353 | 96 | 8600 | 32.1569 | 108.1619 | 37.3169 | 0.1875 | 17.6875 | 0 | 46.3318 | 32.3594
28680 |  |  | 2500.3936 | 128.7858 | 85.0555 | 100.0821 | 29.9889 | 31.9418 | 0.04405 | 107.0465 | 11.3659 | 69.7824 | 70.4428 | n/a | 0.99725 | 98.4064 | 373.9635 | 293.0493 | 101.1149 | 646.5048 | 0.51459 | 447.1832 | 33.7213 | n/a | 32.6165 | 77.726 | n/a | 110.1851 | 40.3549 | 8.5041 | 99.3402 | n/a | 24.5 | 29.0196 | 87 | 31 | 1.0045 | 68.6274 | 97 | 8510 | 32.1569 | 109.7717 | 38.4613 | 0.0625 | 20.875 | 0 | 44.6014 | 32.3594
28740 |  |  | 2501.5544 | 128.515 | 85.0897 | 99.9747 | 29.93 | 31.9914 | 0.04738 | 107.0416 | 11.5354 | 69.7516 | 70.2792 | n/a | 0.98961 | 98.4053 | 374.048 | 293.0493 | 101.198 | 646.813 | 0.51824 | 447.2683 | 33.6661 | n/a | 32.8088 | 77.6643 | n/a | 109.3336 | 40.4455 | 8.4432 | 99.3952 | n/a | 24.5 | 29.0196 | 87 | 31 | 0.99944 | 68.6274 | 101 | 8330 | 32.1569 | 108.8104 | 38.2782 | 0.0625 | 20.4375 | 0 | 44.7632 | 32.3594
28800 |  |  | 2496.6732 | 127.3131 | 85.1469 | 99.9687 | 29.8785 | 32.0035 | 0.06059 | 106.5363 | 11.3939 | 69.7478 | 69.3802 | n/a | 0.99257 | 98.4053 | 373.8229 | 292.6523 | 100.9537 | 646.1453 | 0.47714 | 447.4102 | 33.2913 | n/a | 32.5693 | 77.6088 | n/a | 107.7864 | 40.3351 | 8.3089 | 97.8363 | n/a | 24.5 | 29.0196 | 87 | 31 | 0.99657 | 67.451 | 95 | 8360 | 32.1569 | 108.1619 | 38.1531 | 0.0625 | 18.6875 | 0 | 45.7184 | 32.2656
28860 |  |  | 2499.6424 | 128.6939 | 85.0889 | 100.0761 | 29.8729 | 31.9121 | 0.04944 | 106.8947 | 10.9375 | 69.7363 | 70.0882 | n/a | 0.99582 | 98.4047 | 374.0761 | 292.6523 | 101.0135 | 646.7218 | 0.53988 | 447.3818 | 33.6895 | n/a | 32.5297 | 77.7198 | n/a | 108.5804 | 40.5041 | 8.4494 | 99.062 | n/a | 24.5 | 29.8039 | 87 | 31 | 0.99968 | 68.6274 | 96 | 8310 | 32.1569 | 108.49 | 38.5559 | 0 | 19.6875 | 0 | 45.9015 | 32.2656
28920 |  |  | 2507.6588 | 126.2536 | 85.071 | 100.0517 | 29.8783 | 31.9837 | 0.05107 | 107.0563 | 11.3244 | 69.7648 | 70.3183 | n/a | 0.99418 | 98.4053 | 374.6107 | 293.0493 | 101.0845 | 646.302 | 0.5124 | 447.3251 | 33.1544 | n/a | 32.9345 | 77.793 | n/a | 109.3615 | 40.5295 | 8.4267 | 98.3925 | n/a | 24.5 | 28.6274 | 87 | 31 | 1.0026 | 67.451 | 99 | 7990 | 32.1569 | 107.8415 | 37.9456 | 0.1875 | 21.0625 | 0 | 44.1437 | 32.3594
28980 |  |  | 2497.9668 | 128.4401 | 85.0724 | 99.9504 | 29.9059 | 32.0788 | 0.04813 | 107.2024 | 11.7946 | 69.7696 | 70.9737 | n/a | 0.99722 | 98.4076 | 374.2168 | 292.9075 | 100.9831 | 646.1858 | 0.53988 | 447.3535 | 33.5982 | n/a | 32.8881 | 77.7375 | n/a | 109.1965 | 40.471 | 8.4504 | 99.3499 | n/a | 24.5 | 29.0196 | 87 | 31 | 0.99959 | 68.2353 | 101 | 8360 | 32.1569 | 108.49 | 38.0829 | 0.0625 | 20.0625 | 0 | 44.693 | 32.3594
29040 |  |  | 2499.6465 | 126.3674 | 85.0316 | 100.0102 | 29.9618 | 32.0317 | 0.05636 | 106.9535 | 11.5005 | 69.7682 | 69.8629 | n/a | 0.99347 | 98.4064 | 373.7103 | 292.5389 | 101.0429 | 645.7762 | 0.53161 | 447.3818 | 33.0782 | n/a | 32.5095 | 77.6025 | n/a | 109.4184 | 40.5881 | 8.3203 | 98.0465 | n/a | 24.5 | 28.2353 | 87 | 31 | 0.99913 | 67.451 | 96 | 8330 | 32.1569 | 109.4513 | 37.9211 | 0 | 20.75 | 0 | 44.1559 | 32.4531
29100 |  |  | 2499.953 | 127.9255 | 84.9151 | 99.9626 | 29.9814 | 31.9755 | 0.04985 | 107.1469 | 11.5401 | 69.7817 | 70.7435 | n/a | 0.99368 | 98.4036 | 374.1042 | 292.9642 | 101.0906 | 646.6814 | 0.5428 | 447.2967 | 33.4902 | n/a | 32.8485 | 77.4549 | n/a | 109.081 | 40.3284 | 8.4132 | 98.9909 | n/a | 24.5 | 29.0196 | 87 | 31 | 0.99818 | 68.2353 | 100 | 8430 | 32.1569 | 106.8802 | 38.4888 | 0.0625 | 19.625 | 0 | 45.462 | 32.3594
29160 |  |  | 2500.2691 | 128.4724 | 84.8164 | 99.9332 | 30.0271 | 31.9863 | 0.04342 | 107.2016 | 11.6088 | 69.7784 | 70.2924 | n/a | 0.99436 | 98.4053 | 373.7666 | 293.106 | 101.0611 | 646.9543 | 0.53672 | 447.1832 | 33.6376 | n/a | 32.5693 | 77.4737 | n/a | 110.1282 | 40.4002 | 8.4814 | 99.3887 | n/a | 24.5 | 28.6274 | 86 | 31 | 1.0011 | 68.2353 | 97 | 8600 | 32.1569 | 110.0922 | 38.2812 | 0.125 | 21.0625 | 0 | 44.2108 | 32.4531
29220 |  |  | 2500.3759 | 127.4544 | 84.823 | 100.0284 | 30.0411 | 31.9598 | 0.04841 | 107.1641 | 11.4719 | 69.7718 | 69.6102 | n/a | 0.99236 | 98.4087 | 374.1887 | 293.0209 | 101.1564 | 646.1504 | 0.53088 | 447.3535 | 33.3725 | n/a | 32.4698 | 77.2276 | n/a | 107.9989 | 40.2964 | 8.4153 | 98.7839 | n/a | 24.5 | 29.0196 | 87 | 31 | 1.0002 | 68.2353 | 96 | 8380 | 32.1569 | 108.8104 | 38.0249 | 0.0625 | 17.9375 | 0 | 46.2616 | 32.4531
29280 |  |  | 2499.6628 | 128.5518 | 84.8733 | 100.1176 | 30.0992 | 31.9388 | 0.04482 | 107.1829 | 11.3971 | 69.75 | 70.0984 | n/a | 1.0011 | 98.4093 | 374.048 | 292.9075 | 100.9598 | 646.3174 | 0.53964 | 447.4102 | 33.6502 | n/a | 32.5297 | 77.4674 | n/a | 109.9788 | 40.03 | 8.4473 | 99.4114 | n/a | 24.5 | 29.4118 | 86 | 31 | 1.0027 | 68.6274 | 97 | 8460 | 32.1569 | 109.4513 | 38.1989 | 0.0625 | 20.6875 | 0 | 44.2871 | 32.5469
29340 |  |  | 2501.9705 | 128.2647 | 84.8976 | 99.9869 | 30.1153 | 32.0054 | 0.04676 | 107.1192 | 11.5461 | 69.8005 | 69.5574 | n/a | 0.99125 | 98.4115 | 374.1324 | 293.106 | 100.9719 | 646.1556 | 0.55107 | 447.3535 | 33.6061 | n/a | 32.6891 | 77.2339 | n/a | 108.8659 | 40.4588 | 8.4814 | 99.4114 | n/a | 24.5 | 29.4118 | 86 | 31 | 1.0044 | 68.6274 | 97 | 8460 | 32.1569 | 108.8104 | 37.7441 | 0.0625 | 20.4375 | 0 | 44.986 | 32.5469
29400 |  |  | 2499.6312 | 128.4267 | 84.9126 | 100.1713 | 30.1382 | 31.9249 | 0.05414 | 107.0522 | 11.4497 | 69.8191 | 69.9562 | n/a | 0.994 | 98.4121 | 373.5415 | 292.3687 | 101.2041 | 646.0798 | 0.53769 | 447.2683 | 33.617 | n/a | 32.9083 | 77.326 | n/a | 108.0999 | 40.4522 | 8.3947 | 98.9359 | n/a | 24.5 | 29.0196 | 87 | 31 | 1.0053 | 68.2353 | 96 | 8380 | 32.1569 | 108.1619 | 38.2874 | 0.0625 | 17.75 | 0 | 46.1975 | 32.5469
29460 |  |  | 2500.3354 | 126.3787 | 84.8504 | 99.8734 | 30.1129 | 31.933 | 0.05969 | 106.7927 | 11.3441 | 69.8497 | 69.7228 | n/a | 0.99668 | 98.4127 | 373.9073 | 292.709 | 101.0014 | 646.2872 | 0.50511 | 447.2967 | 33.0903 | n/a | 32.7557 | 77.4119 | n/a | 107.8495 | 40.6466 | 8.3337 | 97.8556 | n/a | 24.5 | 29.0196 | 86 | 31 | 0.99846 | 67.451 | 95 | 8330 | 32.1569 | 108.1619 | 38.092 | 0.0625 | 19.5625 | 0 | 46.2707 | 32.4531
29520 |  |  | 2493.8447 | 128.6969 | 84.9483 | 100.0761 | 30.071 | 31.9713 | 0.04915 | 106.9322 | 11.4545 | 69.8102 | 69.8869 | n/a | 0.99925 | 98.4132 | 373.3445 | 292.5956 | 100.9658 | 646.449 | 0.53307 | 447.1265 | 33.6098 | n/a | 32.7026 | 77.4737 | n/a | 110.0106 | 40.2444 | 8.3874 | 99.0459 | n/a | 24.5 | 29.0196 | 87 | 31 | 1.0012 | 68.6274 | 97 | 8310 | 32.1569 | 109.4513 | 38.4918 | 0.0625 | 20.5625 | 0 | 44.5312 | 32.4531
29580 |  |  | 2498.2221 | 128.7204 | 84.9786 | 100.1774 | 30.0227 | 31.9695 | 0.04408 | 107.0318 | 11.5564 | 69.8623 | 69.9738 | n/a | 1.0006 | 98.4138 | 373.5978 | 292.3404 | 101.1625 | 646.4792 | 0.54061 | 447.2967 | 33.6749 | n/a | 32.7953 | 77.5292 | n/a | 109.0773 | 40.4068 | 8.4267 | 99.3725 | n/a | 24.5 | 29.8039 | 87 | 31 | 0.99763 | 68.6274 | 101 | 8160 | 32.1569 | 106.8802 | 38.5559 | 0 | 20.5625 | 0 | 45.5566 | 32.3594
29640 |  |  | 2500.6059 | 126.4993 | 85.0496 | 100.0224 | 29.9809 | 31.9829 | 0.05453 | 106.7992 | 11.4512 | 69.7903 | 69.9594 | n/a | 0.99707 | 98.4177 | 373.457 | 292.2269 | 101.1027 | 646.1658 | 0.51508 | 447.3251 | 33.126 | n/a | 32.49 | 77.6643 | n/a | 109.1649 | 40.3936 | 8.3564 | 98.0788 | n/a | 24.5 | 28.6274 | 87 | 31 | 0.99928 | 67.451 | 95 | 8290 | 32.1569 | 108.8104 | 37.9974 | 0 | 20.8125 | 0 | 44.3909 | 32.3594
29700 |  |  | 2500.2214 | 128.7664 | 85.0619 | 100.0163 | 29.9215 | 31.9705 | 0.04831 | 107.0335 | 11.4134 | 69.792 | 70.0484 | n/a | 0.99511 | 98.4115 | 373.5978 | 292.312 | 101.049 | 646.6307 | 0.52213 | 447.1832 | 33.7139 | n/a | 32.5693 | 77.5104 | n/a | 108.4059 | 40.3351 | 8.4267 | 99.3208 | n/a | 24.5 | 29.0196 | 87 | 31 | 1.0001 | 68.6274 | 101 | 8310 | 32.1569 | 109.1309 | 37.9273 | 0.125 | 19.375 | 0 | 45.3491 | 32.3594
29760 |  |  | 2499.2768 | 128.5628 | 85.0675 | 99.9626 | 29.8768 | 32.0568 | 0.04571 | 107.0498 | 11.503 | 69.8622 | 70.0714 | n/a | 0.99675 | 98.4138 | 373.654 | 292.3404 | 101.0429 | 646.8278 | 0.53015 | 447.3251 | 33.6479 | n/a | 32.6689 | 77.5533 | n/a | 109.147 | 40.4323 | 8.4701 | 99.379 | n/a | 24.5 | 29.4118 | 87 | 31 | 0.99861 | 68.6274 | 97 | 8380 | 32.1569 | 109.1309 | 37.7625 | 0.125 | 19.4375 | 0 | 44.5709 | 32.2656
29820 |  |  | 2500.8039 | 126.6386 | 85.0706 | 99.9626 | 29.8133 | 31.9232 | 0.05479 | 106.8082 | 11.3622 | 69.7849 | 69.0052 | n/a | 0.99407 | 98.4194 | 373.654 | 292.6807 | 101.1382 | 645.9733 | 0.51848 | 447.24 | 33.1645 | n/a | 32.5559 | 77.6025 | n/a | 108.7624 | 40.3804 | 8.3812 | 98.0335 | n/a | 24.5 | 29.0196 | 87 | 31 | 0.99809 | 67.451 | 95 | 8380 | 32.1569 | 107.8415 | 38.1805 | 0 | 20.8125 | 0 | 45.3949 | 32.1719
29880 |  |  | 2499.8271 | 129.0536 | 85.0704 | 99.9565 | 29.8376 | 31.9335 | 0.04203 | 107.089 | 11.3631 | 69.8918 | 70.7108 | n/a | 0.99307 | 98.4183 | 373.7947 | 292.5105 | 101.2275 | 646.7925 | 0.53113 | 447.24 | 33.7838 | n/a | 32.5162 | 77.5962 | n/a | 108.4267 | 40.2699 | 8.4659 | 99.4405 | n/a | 24.5 | 29.8039 | 87 | 31 | 0.99916 | 68.6274 | 101 | 8140 | 32.1569 | 106.8802 | 38.7207 | 0.0625 | 19.625 | 0 | 46.2433 | 32.2656
29940 |  |  | 2501.4236 | 128.587 | 84.9713 | 99.9626 | 29.8722 | 31.9972 | 0.04742 | 107.0612 | 11.5288 | 69.8433 | 70.6284 | n/a | 0.99468 | 98.4183 | 373.7666 | 292.5956 | 101.0429 | 646.3174 | 0.54013 | 447.24 | 33.6831 | n/a | 32.4765 | 77.6517 | n/a | 108.8449 | 40.1726 | 8.501 | 99.4178 | n/a | 24.5 | 29.4118 | 86 | 31 | 0.99788 | 68.6274 | 101 | 8410 | 32.1569 | 107.5211 | 37.7625 | 0.125 | 20.4375 | 0 | 44.6167 | 32.2656
30000 |  |  | 2500.5399 | 126.9943 | 85.0357 | 100.0102 | 29.9391 | 32.0097 | 0.05731 | 106.8572 | 11.4069 | 69.8963 | 70.0666 | n/a | 0.99236 | 98.4189 | 373.7666 | 292.2553 | 101.0429 | 645.7813 | 0.51921 | 447.4102 | 33.2542 | n/a | 32.1441 | 77.7009 | n/a | 108.483 | 40.2765 | 8.3874 | 98.2891 | n/a | 24.5 | 28.6274 | 87 | 31 | 0.99947 | 67.8431 | 99 | 8210 | 32.1569 | 107.5211 | 37.8387 | 0 | 19.125 | 0 | 45.0562 | 32.3594
30060 |  |  | 2498.6333 | 127.2802 | 85.1928 | 100.0578 | 29.9724 | 31.9401 | 0.05584 | 106.8408 | 11.3823 | 69.7892 | 69.184 | n/a | 1.0015 | 98.4291 | 373.1475 | 292.0284 | 100.9953 | 646.4336 | 0.52432 | 447.4102 | 33.3036 | n/a | 32.3635 | 77.3564 | n/a | 109.3017 | 40.2246 | 8.3575 | 98.4281 | n/a | 24.5 | 29.0196 | 87 | 31 | 1.0026 | 67.451 | 96 | 8260 | 32.1569 | 109.7717 | 38.3392 | 0.125 | 20.25 | 0 | 44.6533 | 32.3594
30120 |  |  | 2501.1665 | 129.2359 | 85.069 | 99.9808 | 30.0388 | 32.0074 | 0.04476 | 107.1143 | 11.6239 | 69.7633 | 70.3392 | n/a | 0.99122 | 98.4245 | 373.1757 | 292.1418 | 101.0611 | 647.2477 | 0.53648 | 447.2967 | 33.8496 | n/a | 32.5297 | 77.6213 | n/a | 109.0323 | 40.2444 | 8.5279 | 99.6313 | n/a | 24.5 | 29.4118 | 87 | 31 | 1.0004 | 69.0196 | 97 | 8510 | 32.1569 | 108.8104 | 38.559 | 0.125 | 20.875 | 0 | 45.3888 | 32.4531
30180 |  |  | 2501.7104 | 128.8685 | 85.098 | 100.0639 | 30.0801 | 31.9892 | 0.04587 | 107.1298 | 11.5444 | 69.8746 | 70.1779 | n/a | 0.99332 | 98.4257 | 373.9354 | 292.6523 | 100.8107 | 646.6814 | 0.54377 | 447.1549 | 33.7608 | n/a | 32.7422 | 77.5596 | n/a | 107.8765 | 40.2831 | 8.4566 | 99.5504 | n/a | 24.5 | 30.5882 | 87 | 31 | 1.0029 | 69.0196 | 97 | 8290 | 32.1569 | 107.8415 | 38.1653 | 0.1875 | 19.5625 | 0 | 46.2463 | 32.4531
30240 |  |  | 2500.5743 | 126.8594 | 85.0965 | 99.9271 | 30.1095 | 31.9413 | 0.05703 | 106.8661 | 11.1427 | 69.7711 | 69.5872 | n/a | 0.99457 | 98.4302 | 374.1887 | 292.9075 | 101.1027 | 646.4034 | 0.51313 | 447.1265 | 33.2193 | n/a | 32.5896 | 77.5166 | n/a | 108.578 | 39.8741 | 8.3699 | 98.2308 | n/a | 24.5 | 29.0196 | 87 | 31 | 0.99895 | 67.451 | 96 | 8410 | 32.1569 | 108.49 | 37.8998 | 0.0625 | 19.6875 | 0 | 44.9249 | 32.4531
30300 |  |  | 2499.2094 | 127.5252 | 85.0821 | 99.9393 | 30.1356 | 31.9294 | 0.05805 | 106.8449 | 11.4285 | 69.7835 | 70.4066 | n/a | 0.99482 | 98.4234 | 373.654 | 292.312 | 101.1625 | 646.4188 | 0.51605 | 447.24 | 33.3755 | n/a | 32.6629 | 77.6276 | n/a | 108.5851 | 40.1991 | 8.3347 | 98.3343 | n/a | 24.5 | 28.6274 | 87 | 31 | 1.0002 | 67.8431 | 99 | 8530 | 32.1569 | 108.1619 | 38.4979 | 0 | 19.125 | 0 | 45.3827 | 32.5469
30360 |  |  | 2499.4794 | 128.953 | 85.0626 | 100.0821 | 30.1212 | 32.0191 | 0.03851 | 107.0922 | 12.0573 | 69.8507 | 70.3153 | n/a | 0.99722 | 98.4268 | 373.457 | 292.4538 | 101.1625 | 647.177 | 0.51945 | 447.2116 | 33.7528 | n/a | 32.9151 | 77.5292 | n/a | 109.2158 | 40.303 | 8.437 | 99.5892 | n/a | 24.5 | 29.8039 | 87 | 31 | 0.99712 | 69.0196 | 101 | 8360 | 32.1569 | 107.2006 | 38.794 | 0 | 19.8125 | 0 | 46.0205 | 32.5469
30420 |  |  | 2503.5888 | 127.2808 | 84.9544 | 100.07 | 30.1136 | 31.9581 | 0.04164 | 107.0024 | 11.5639 | 69.7426 | 70.4649 | n/a | 0.99482 | 98.4262 | 373.654 | 292.5672 | 101.1504 | 646.0952 | 0.53307 | 447.4386 | 33.3657 | n/a | 32.4503 | 77.2705 | n/a | 108.4485 | 40.4455 | 8.4845 | 98.9941 | n/a | 24.5 | 29.0196 | 86 | 31 | 1.0042 | 68.6274 | 96 | 8530 | 32.1569 | 109.1309 | 37.6221 | 0.0625 | 18.5625 | 0 | 46.0114 | 32.4531
30480 |  |  | 2498.7694 | 126.7293 | 84.938 | 100.0578 | 30.0533 | 31.9531 | 0.05848 | 106.8514 | 11.5135 | 69.7308 | 70.211 | n/a | 0.99193 | 98.4268 | 373.5133 | 292.3687 | 101.0429 | 646.7976 | 0.53259 | 447.24 | 33.1613 | n/a | 33.2135 | 77.3072 | n/a | 108.3237 | 40.5361 | 8.3761 | 98.1047 | n/a | 24.5 | 29.4118 | 86 | 31 | 0.99962 | 67.8431 | 100 | 8290 | 32.1569 | 106.8802 | 38.031 | 0.125 | 20 | 0 | 45.8527 | 32.4531
30540 |  |  | 2497.9447 | 129.0425 | 84.8865 | 100.1115 | 30.0412 | 31.9768 | 0.04415 | 107.1053 | 11.5821 | 69.6854 | 69.7928 | n/a | 0.99854 | 98.4302 | 373.4852 | 292.7374 | 101.2396 | 647.3639 | 0.53088 | 447.2116 | 33.7555 | n/a | 32.8949 | 77.4612 | n/a | 110.1531 | 40.4909 | 8.4701 | 99.7995 | n/a | 24.5 | 29.4118 | 87 | 31 | 1.0003 | 69.0196 | 97 | 8190 | 32.1569 | 109.7717 | 38.3209 | 0 | 20.75 | 0 | 44.4794 | 32.4531
30600 |  |  | 2502.155 | 128.9508 | 84.821 | 99.9747 | 30.0024 | 31.9852 | 0.04808 | 107.0653 | 11.4728 | 69.752 | 70.3135 | n/a | 0.99232 | 98.4313 | 374.048 | 293.0777 | 100.9121 | 647.4044 | 0.54596 | 447.0697 | 33.7883 | n/a | 33.1073 | 77.3198 | n/a | 109.1367 | 40.8608 | 8.467 | 99.3855 | n/a | 24.5 | 29.4118 | 86 | 31 | 1.0002 | 69.0196 | 101 | 8360 | 32.1569 | 107.8415 | 38.4216 | 0.125 | 20.125 | 0 | 45.285 | 32.3594
30660 |  |  | 2497.0582 | 126.8117 | 84.8185 | 99.9089 | 29.9456 | 31.9615 | 0.05736 | 106.8759 | 11.3572 | 69.7622 | 69.3225 | n/a | 0.99618 | 98.4325 | 373.7666 | 292.9075 | 100.9892 | 646.5851 | 0.5214 | 447.24 | 33.1602 | n/a | 32.5626 | 77.3501 | n/a | 108.2457 | 40.6334 | 8.3864 | 98.1144 | n/a | 24.5 | 29.4118 | 86 | 31 | 0.99831 | 67.451 | 99 | 8070 | 32.1569 | 106.2317 | 38.2233 | 0.125 | 19.875 | 0 | 46.109 | 32.3594
30720 |  |  | 2498.3652 | 127.1507 | 84.8389 | 99.998 | 29.9167 | 32.0038 | 0.0572 | 106.8735 | 11.4641 | 69.818 | 69.5359 | n/a | 0.9909 | 98.4319 | 373.8229 | 292.709 | 100.8402 | 646.3424 | 0.51143 | 447.24 | 33.2662 | n/a | 32.2968 | 77.3439 | n/a | 109.1651 | 40.4191 | 8.3761 | 98.3408 | n/a | 24.5 | 28.6274 | 87 | 31 | 0.99825 | 67.8431 | 96 | 8330 | 32.1569 | 109.1309 | 37.8418 | 0.125 | 20.4375 | 0 | 44.6625 | 32.3594
30780 |  |  | 2501.0016 | 129.1469 | 84.8547 | 99.915 | 29.8867 | 31.9524 | 0.04958 | 107.0694 | 11.4411 | 69.849 | 70.6009 | n/a | 0.99382 | 98.437 | 374.2731 | 292.7657 | 101.0429 | 646.3777 | 0.51678 | 447.24 | 33.8241 | n/a | 32.0774 | 77.4549 | n/a | 108.1108 | 40.2246 | 8.4701 | 99.2723 | n/a | 24.5 | 29.4118 | 86 | 31 | 0.99995 | 68.6274 | 97 | 8730 | 32.1569 | 108.49 | 38.2233 | 0.125 | 18.3125 | 0 | 46.0602 | 32.2656
30840 |  |  | 2500.362 | 128.9542 | 84.9286 | 100.1054 | 29.8539 | 31.9378 | 0.03917 | 107.1478 | 11.2744 | 69.7165 | 70.3585 | n/a | 0.99911 | 98.4319 | 373.5978 | 292.3971 | 101.0429 | 646.752 | 0.49538 | 447.3251 | 33.765 | n/a | 31.8249 | 77.5533 | n/a | 108.97 | 40.3284 | 8.4855 | 99.6539 | n/a | 24.5 | 30.1961 | 87 | 31 | 1.0017 | 69.0196 | 101 | 8260 | 32.1569 | 106.8802 | 38.089 | 0.0625 | 20.3125 | 0 | 44.9432 | 32.2656
30900 |  |  | 2498.6393 | 127.0365 | 85.0724 | 100.07 | 29.8885 | 31.952 | 0.0543 | 106.8865 | 11.323 | 69.7184 | 70.1796 | n/a | 0.993 | 98.4313 | 373.3726 | 292.5105 | 101.1504 | 646.6814 | 0.49757 | 446.9846 | 33.24 | n/a | 32.5828 | 77.7627 | n/a | 108.8858 | 40.2897 | 8.3874 | 98.2438 | n/a | 24.5 | 28.6274 | 87 | 31 | 1.0011 | 67.8431 | 96 | 8460 | 32.1569 | 108.8104 | 38.0463 | 0.125 | 20.5625 | 0 | 44.8273 | 32.3594
30960 |  |  | 2497.403 | 128.1425 | 85.2531 | 100.1591 | 29.9496 | 31.9965 | 0.05207 | 106.8955 | 11.321 | 69.7737 | 70.2833 | n/a | 0.99622 | 98.4319 | 373.2038 | 292.2553 | 101.1443 | 647.1719 | 0.48833 | 447.1832 | 33.5128 | n/a | 32.8552 | 77.658 | n/a | 109.3603 | 40.387 | 8.3792 | 98.5349 | n/a | 24.5 | 28.6274 | 87 | 31 | 1.0039 | 67.8431 | 100 | 8430 | 32.1569 | 108.49 | 38.3514 | 0.125 | 19.75 | 0 | 45.0317 | 32.3594
31020 |  |  | 2499.7812 | 128.9663 | 85.2545 | 100.0821 | 29.973 | 31.9924 | 0.04458 | 107.1151 | 11.3065 | 69.701 | 69.961 | n/a | 0.99475 | 98.4342 | 373.5133 | 292.4254 | 101.0672 | 647.6271 | 0.52432 | 447.2116 | 33.7603 | n/a | 32.5499 | 77.726 | n/a | 108.3032 | 40.303 | 8.501 | 99.3693 | n/a | 24.5 | 30.1961 | 87 | 31 | 0.99815 | 68.6274 | 101 | 8360 | 32.1569 | 106.8802 | 38.5956 | 0.0625 | 19.25 | 0 | 46.2799 | 32.3594
31080 |  |  | 2499.8821 | 126.6444 | 85.0602 | 99.9869 | 30.0099 | 31.9663 | 0.05662 | 106.8539 | 11.4361 | 69.8523 | 69.2416 | n/a | 0.99614 | 98.4336 | 373.6259 | 292.4821 | 101.0672 | 646.9497 | 0.47349 | 447.1832 | 33.1539 | n/a | 32.6697 | 77.48 | n/a | 108.1771 | 40.251 | 8.3482 | 97.9236 | n/a | 24.5 | 29.0196 | 87 | 31 | 1.0009 | 67.451 | 95 | 8330 | 32.1569 | 107.5211 | 38.3148 | 0 | 19.1875 | 0 | 46.1151 | 32.4531
31140 |  |  | 2497.7243 | 126.6422 | 84.8949 | 100.1419 | 30.0079 | 31.9055 | 0.05573 | 106.849 | 11.5068 | 69.8236 | 70.1978 | n/a | 0.99625 | 98.4342 | 373.4289 | 292.312 | 101.0794 | 646.1254 | 0.49635 | 447.3251 | 33.131 | n/a | 32.7026 | 77.4926 | n/a | 108.3032 | 40.3682 | 8.3275 | 98.1403 | n/a | 24.5 | 28.6274 | 87 | 31 | 0.9987 | 67.8431 | 100 | 8240 | 32.1569 | 107.8415 | 37.7197 | 0 | 18.375 | 0 | 45.3613 | 32.4531
31200 |  |  | 2500.7037 | 128.7912 | 84.8118 | 100.1358 | 30.0533 | 31.9393 | 0.04702 | 107.0661 | 11.4392 | 69.8701 | 69.9778 | n/a | 0.99557 | 98.4347 | 373.5978 | 292.5389 | 100.978 | 646.3026 | 0.55472 | 447.1832 | 33.7341 | n/a | 32.4571 | 77.2894 | n/a | 109.0704 | 40.2577 | 8.5155 | 99.5407 | n/a | 24.5 | 29.0196 | 86 | 31 | 1.0005 | 69.0196 | 97 | 8580 | 32.1569 | 109.1309 | 38.2385 | 0.125 | 20.375 | 0 | 45.2667 | 32.4531
31260 |  |  | 2500.4273 | 128.7818 | 84.8454 | 100.1115 | 30.0437 | 31.9828 | 0.04687 | 107.1135 | 11.506 | 69.8878 | 69.935 | n/a | 0.99265 | 98.4399 | 373.9354 | 293.0209 | 100.9537 | 646.3732 | 0.55691 | 447.24 | 33.7199 | n/a | 32.2309 | 77.3627 | n/a | 107.8906 | 40.2831 | 8.4886 | 99.4566 | n/a | 24.5 | 30.1961 | 86 | 31 | 1.0025 | 69.0196 | 101 | 8410 | 32.1569 | 106.5597 | 38.0676 | 0.125 | 19.9375 | 0 | 46.1212 | 32.4531
31320 |  |  | 2498.6948 | 126.9023 | 85.0545 | 99.9454 | 30.0802 | 31.97 | 0.05883 | 106.8767 | 11.5738 | 69.8236 | 69.9695 | n/a | 0.99525 | 98.437 | 374.1042 | 293.0493 | 101.0733 | 646.4541 | 0.48176 | 447.2967 | 33.2073 | n/a | 32.3904 | 77.6339 | n/a | 108.3199 | 40.2057 | 8.3802 | 98.205 | n/a | 24.5 | 28.6274 | 87 | 31 | 1.0018 | 67.8431 | 99 | 8160 | 32.1569 | 107.2006 | 37.7899 | 0.0625 | 19.1875 | 0 | 45.221 | 32.4531
31380 |  |  | 2502.145 | 128.9424 | 85.2095 | 100.0882 | 30.1056 | 31.9564 | 0.05142 | 107.0628 | 11.4657 | 69.8574 | 69.8077 | n/a | 0.9899 | 98.4393 | 373.7947 | 293.3612 | 100.9303 | 647.2631 | 0.51678 | 447.3535 | 33.7886 | n/a | 32.3373 | 77.6831 | n/a | 108.4755 | 40.3096 | 8.4566 | 99.269 | n/a | 24.5 | 29.4118 | 87 | 31 | 0.99907 | 68.6274 | 100 | 8510 | 32.1569 | 106.8802 | 38.5071 | 0 | 18.125 | 0 | 45.9686 | 32.4531
31440 |  |  | 2499.3313 | 128.9181 | 85.1335 | 99.993 | 30.0904 | 31.9825 | 0.04575 | 107.1478 | 11.3953 | 69.8899 | 70.4763 | n/a | 0.99475 | 98.4381 | 373.4008 | 292.9642 | 100.9303 | 648.0265 | 0.52529 | 447.2967 | 33.7422 | n/a | 32.0115 | 77.6831 | n/a | 108.3907 | 39.894 | 8.4897 | 99.5148 | n/a | 24.5 | 29.8039 | 87 | 31 | 1.0001 | 68.6274 | 97 | 8750 | 32.1569 | 108.1619 | 38.4522 | 0.125 | 19.125 | 0 | 46.051 | 32.4531
31500 |  |  | 2500.4636 | 126.4423 | 85.1215 | 100.1237 | 30.0907 | 32.0204 | 0.06303 | 106.8678 | 11.5643 | 69.8963 | 69.7986 | n/a | 0.99225 | 98.4381 | 373.654 | 292.6523 | 100.8705 | 646.6563 | 0.49441 | 447.2116 | 33.1086 | n/a | 31.8586 | 77.6213 | n/a | 107.6102 | 40.0366 | 8.3564 | 97.9721 | n/a | 24.5 | 29.4118 | 87 | 31 | 1.0017 | 67.451 | 99 | 8430 | 32.1569 | 106.2317 | 38.0463 | 0.0625 | 18.8125 | 0 | 46.2585 | 32.4531
31560 |  |  | 2500.2048 | 128.8479 | 85.0528 | 100.1237 | 30.0437 | 31.9517 | 0.0494 | 107.0628 | 11.4258 | 69.8334 | 69.9815 | n/a | 0.99443 | 98.4376 | 373.3726 | 292.5956 | 101.0611 | 646.7725 | 0.5445 | 447.1549 | 33.7351 | n/a | 32.4368 | 77.5229 | n/a | 108.7526 | 39.9847 | 8.4277 | 99.3564 | n/a | 24.5 | 29.8039 | 87 | 31 | 1.0008 | 69.0196 | 97 | 8360 | 32.1569 | 108.1619 | 38.4552 | 0.0625 | 19.9375 | 0 | 45.7336 | 32.3594
31620 |  |  | 2502.4069 | 128.9348 | 84.9172 | 100.0284 | 30.0118 | 31.93 | 0.04525 | 107.1265 | 10.9868 | 69.7827 | 69.897 | n/a | 0.99436 | 98.4381 | 373.7103 | 292.7941 | 101.0135 | 647.2881 | 0.53088 | 447.1832 | 33.7876 | n/a | 32.5297 | 77.2768 | n/a | 109.2271 | 40.0886 | 8.4752 | 99.7671 | n/a | 24.5 | 29.4118 | 86 | 31 | 1.0023 | 69.0196 | 101 | 8240 | 32.1569 | 107.8415 | 37.4237 | 0 | 20.625 | 0 | 44.2413 | 32.3594
31680 |  |  | 2502.0877 | 126.5247 | 84.7669 | 99.9271 | 29.917 | 31.9719 | 0.05548 | 106.8653 | 11.5364 | 69.8522 | 69.807 | n/a | 0.99079 | 98.4376 | 373.8791 | 292.8508 | 100.9121 | 646.7167 | 0.52237 | 447.1265 | 33.1517 | n/a | 32.204 | 77.1228 | n/a | 109.352 | 40.1339 | 8.3678 | 98.3343 | n/a | 24.5 | 28.6274 | 86 | 31 | 1.0042 | 67.8431 | 100 | 8140 | 32.1569 | 108.1619 | 37.6251 | 0.125 | 20.5 | 0 | 44.1345 | 32.3594
31740 |  |  | 2499.6948 | 126.7939 | 84.7888 | 99.9747 | 29.8503 | 32.0701 | 0.05564 | 106.8686 | 11.7041 | 69.831 | 69.9699 | n/a | 0.99375 | 98.4444 | 373.7384 | 293.0777 | 101.0074 | 646.2518 | 0.50875 | 447.0697 | 33.1905 | n/a | 32.4967 | 77.2705 | n/a | 109.0939 | 40.082 | 8.3812 | 98.3958 | n/a | 24.5 | 28.2353 | 86 | 31 | 1.0027 | 67.451 | 99 | 8040 | 32.1569 | 108.49 | 37.9273 | 0.125 | 20 | 0 | 44.9585 | 32.2656
31800 |  |  | 2498.0729 | 128.6011 | 84.9715 | 99.993 | 29.7693 | 32.0053 | 0.04648 | 107.0914 | 11.595 | 69.6919 | 69.7897 | n/a | 0.99761 | 98.4472 | 373.6822 | 293.0209 | 101.0733 | 647.3086 | 0.5535 | 447.1832 | 33.6417 | n/a | 32.344 | 77.5355 | n/a | 109.2362 | 40.2057 | 8.4938 | 99.5278 | n/a | 24.5 | 29.4118 | 86 | 31 | 0.99962 | 68.6274 | 101 | 8480 | 32.1569 | 108.1619 | 38.501 | 0.0625 | 20 | 0 | 45.2881 | 32.1719
31860 |  |  | 2503.8763 | 126.25 | 85.185 | 100.1834 | 29.8051 | 31.9718 | 0.06034 | 106.8645 | 11.6587 | 69.6741 | 69.524 | n/a | 0.99536 | 98.4455 | 373.7384 | 292.7374 | 101.0733 | 646.8085 | 0.4876 | 447.1549 | 33.1034 | n/a | 32.3777 | 77.6831 | n/a | 107.8684 | 40.1538 | 8.3389 | 98.0303 | n/a | 24.5 | 28.6274 | 87 | 31 | 1.0012 | 67.451 | 99 | 8480 | 32.1569 | 108.1619 | 37.7472 | 0.0625 | 18.9375 | 0 | 45.6238 | 32.2656
31920 |  |  | 2499.1044 | 128.7317 | 85.2892 | 100.1895 | 29.8961 | 31.9686 | 0.04616 | 107.0726 | 11.6647 | 69.8196 | 69.6531 | n/a | 0.99743 | 98.4461 | 373.5415 | 292.2836 | 101.0794 | 646.5452 | 0.53696 | 447.0697 | 33.6898 | n/a | 32.0849 | 77.7386 | n/a | 109.2908 | 39.5888 | 8.4112 | 99.5407 | n/a | 24.5 | 29.0196 | 87 | 31 | 0.99873 | 68.6274 | 101 | 8160 | 32.1569 | 108.49 | 37.8418 | 0.0625 | 19.125 | 0 | 44.6014 | 32.3594
31980 |  |  | 2501.5208 | 128.8476 | 84.9789 | 100.0112 | 29.9492 | 31.9628 | 0.04708 | 107.1127 | 11.5626 | 69.8367 | 69.4691 | n/a | 0.99564 | 98.4478 | 373.2601 | 292.2269 | 100.9009 | 647.3542 | 0.54037 | 447.0697 | 33.7527 | n/a | 31.9253 | 77.4067 | n/a | 108.4422 | 39.9658 | 8.4886 | 99.3725 | n/a | 24.5 | 30.1961 | 87 | 31 | 1.0033 | 69.0196 | 97 | 8310 | 32.1569 | 108.49 | 38.6017 | 0.125 | 19.8125 | 0 | 45.8038 | 32.3594
32040 |  |  | 2504.6205 | 127.3362 | 84.801 | 100.0589 | 29.996 | 31.9368 | 0.04126 | 107.0841 | 11.6128 | 69.8637 | 69.1742 | n/a | 0.99222 | 98.454 | 373.9354 | 292.9075 | 101.0439 | 646.9702 | 0.51094 | 447.24 | 33.3981 | n/a | 31.8991 | 77.4067 | n/a | 109.2011 | 39.9658 | 8.5578 | 99.1882 | n/a | 24.5 | 30.1961 | 86 | 31 | 0.99861 | 69.0196 | 101 | 8510 | 32.1569 | 106.8802 | 38.0188 | 0.0625 | 22.0625 | 0 | 44.0338 | 32.4531
32100 |  |  | 2496.0052 | 127.6081 | 84.9373 | 99.9221 | 30.0789 | 32.0294 | 0.05687 | 106.8743 | 11.6905 | 69.7634 | 69.6233 | n/a | 0.99447 | 98.454 | 373.4289 | 292.7374 | 101.0023 | 646.5754 | 0.49489 | 447.1549 | 33.3556 | n/a | 32.1246 | 77.413 | n/a | 108.8527 | 39.9725 | 8.3285 | 98.357 | n/a | 24.5 | 28.6274 | 86 | 31 | 1.0017 | 67.8431 | 96 | 8530 | 32.1569 | 109.4513 | 38.2233 | 0 | 19 | 0 | 45.2911 | 32.4531
32160 |  |  | 2501.2033 | 129.2002 | 85.0303 | 99.9758 | 30.0759 | 32.0018 | 0.04619 | 107.1339 | 11.5263 | 69.8244 | 69.518 | n/a | 0.99025 | 98.458 | 373.457 | 292.7657 | 100.8654 | 646.6666 | 0.51799 | 447.24 | 33.8402 | n/a | 31.6593 | 77.3701 | n/a | 108.0203 | 39.9271 | 8.5217 | 99.3725 | n/a | 24.5 | 29.8039 | 87 | 31 | 1.0002 | 69.0196 | 97 | 8510 | 32.1569 | 107.8415 | 38.1622 | 0.125 | 19.3125 | 0 | 46.2647 | 32.4531
32220 |  |  | 2498.9926 | 126.8618 | 85.082 | 100.0589 | 30.1401 | 31.9829 | 0.05887 | 106.8735 | 11.468 | 69.7442 | 69.7833 | n/a | 0.99297 | 98.4523 | 373.3164 | 292.5672 | 100.9962 | 646.4849 | 0.45768 | 447.1832 | 33.1989 | n/a | 32.4309 | 77.6036 | n/a | 107.6801 | 40.0178 | 8.3761 | 97.8945 | n/a | 24.5 | 29.0196 | 87 | 31 | 0.99834 | 67.451 | 99 | 8240 | 32.1569 | 106.5597 | 38.0646 | 0.0625 | 18.0625 | 0 | 46.1639 | 32.4531
32280 |  |  | 2496.7387 | 126.8039 | 85.0907 | 100.0052 | 30.155 | 32.0433 | 0.05441 | 106.9037 | 11.6065 | 69.8284 | 70.532 | n/a | 0.99479 | 98.4523 | 373.4289 | 292.5105 | 100.9425 | 646.2371 | 0.48249 | 447.2967 | 33.1539 | n/a | 31.8392 | 77.6465 | n/a | 109.2831 | 39.7513 | 8.4318 | 98.4443 | n/a | 24.5 | 28.6274 | 87 | 31 | 0.99886 | 67.8431 | 96 | 8580 | 32.1569 | 109.1309 | 37.6221 | 0.0625 | 19.25 | 0 | 44.693 | 32.5469
32340 |  |  | 2498.6178 | 129.0859 | 85.1157 | 99.7731 | 30.1187 | 31.9891 | 0.04669 | 107.1469 | 11.3521 | 69.8635 | 70.2996 | n/a | 0.99547 | 98.4506 | 373.1757 | 292.5672 | 101.1392 | 647.3542 | 0.51727 | 447.1832 | 33.7759 | n/a | 32.1913 | 77.8004 | n/a | 108.4032 | 39.8619 | 8.501 | 99.5892 | n/a | 24.5 | 29.8039 | 87 | 31 | 1.0002 | 69.0196 | 100 | 8240 | 32.1569 | 106.8802 | 38.3148 | 0.0625 | 19 | 0 | 46.0449 | 32.4531
32400 |  |  | 2497.0847 | 128.9293 | 85.1327 | 100.0234 | 30.0663 | 32.0322 | 0.0479 | 107.0718 | 11.4248 | 69.7465 | 69.847 | n/a | 0.99686 | 98.4483 | 373.2601 | 292.7374 | 101.1037 | 646.8688 | 0.52189 | 447.3535 | 33.7142 | n/a | 32.4039 | 77.6161 | n/a | 108.6797 | 39.7712 | 8.4287 | 99.379 | n/a | 24.5 | 29.4118 | 87 | 31 | 0.99983 | 68.6274 | 97 | 8530 | 32.1569 | 109.1309 | 38.1378 | 0 | 18.5 | 0 | 45.4773 | 32.4531
32460 |  |  | 2504.6416 | 127.2782 | 84.9724 | 100.1541 | 30.0411 | 32.0057 | 0.04604 | 107.0335 | 11.5577 | 69.8273 | 70.6353 | n/a | 0.99422 | 98.4472 | 373.8229 | 292.6523 | 101.0439 | 646.5555 | 0.52748 | 446.8995 | 33.3832 | n/a | 31.7792 | 77.6036 | n/a | 108.3162 | 39.706 | 8.4897 | 99.0103 | n/a | 24.5 | 29.8039 | 87 | 31 | 1.0023 | 68.6274 | 97 | 8360 | 32.1569 | 109.1309 | 37.3505 | 0.0625 | 19.875 | 0 | 44.7693 | 32.4531
32520 |  |  | 2500.0092 | 126.7623 | 84.9405 | 100.0589 | 30.0037 | 31.9168 | 0.05992 | 106.849 | 11.399 | 69.8028 | 70.4894 | n/a | 0.99572 | 98.4461 | 374.2168 | 293.1911 | 100.9962 | 646.4746 | 0.49441 | 447.1265 | 33.1864 | n/a | 31.726 | 77.3575 | n/a | 108.1199 | 39.758 | 8.3513 | 97.9883 | n/a | 24.5 | 29.0196 | 87 | 31 | 1.0023 | 67.451 | 99 | 8020 | 32.1569 | 106.5597 | 37.9028 | 0.125 | 19.9375 | 0 | 45.7153 | 32.4531
32580 |  |  | 2499.8047 | 128.7254 | 84.9273 | 100.0173 | 30.0167 | 31.9272 | 0.04454 | 107.0661 | 11.3946 | 69.7871 | 70.4388 | n/a | 0.99389 | 98.4438 | 373.5696 | 292.9926 | 101.0023 | 646.5151 | 0.54961 | 447.0981 | 33.6976 | n/a | 31.5664 | 77.3638 | n/a | 110.1946 | 39.6606 | 8.4732 | 99.6863 | n/a | 24.5 | 29.0196 | 87 | 31 | 0.99739 | 68.6274 | 101 | 8140 | 32.1569 | 108.49 | 38.3728 | 0.0625 | 20.6875 | 0 | 44.0521 | 32.4531
32640 |  |  | 2499.8496 | 128.2728 | 84.8501 | 99.9758 | 29.9664 | 31.992 | 0.04553 | 107.0906 | 11.5484 | 69.7268 | 70.5815 | n/a | 0.99622 | 98.4387 | 373.9354 | 293.0777 | 100.913 | 647.1269 | 0.54693 | 447.0697 | 33.5797 | n/a | 31.6263 | 77.4193 | n/a | 109.2974 | 39.7192 | 8.4701 | 99.5084 | n/a | 24.5 | 29.4118 | 86 | 31 | 1.0009 | 69.0196 | 97 | 8290 | 32.1569 | 109.4513 | 37.796 | 0 | 20.1875 | 0 | 44.281 | 32.4531
32700 |  |  | 2500.2152 | 127.0328 | 84.8454 | 100.0295 | 29.9579 | 31.9468 | 0.06025 | 106.8114 | 11.4175 | 69.8227 | 70.5138 | n/a | 0.9934 | 98.4387 | 373.9073 | 292.7657 | 101.0144 | 645.9238 | 0.49076 | 447.0697 | 33.26 | n/a | 31.4802 | 77.3764 | n/a | 107.9731 | 39.6739 | 8.2945 | 98.0141 | n/a | 24.5 | 28.2353 | 86 | 31 | 1.0021 | 67.451 | 95 | 8480 | 32.1569 | 108.49 | 38.0341 | 0.0625 | 18 | 0 | 46.2128 | 32.3594
32760 |  |  | 2499.904 | 129.2457 | 84.8573 | 99.9819 | 29.8719 | 31.9926 | 0.04499 | 107.1012 | 11.3396 | 69.7822 | 70.257 | n/a | 0.99729 | 98.441 | 373.5978 | 292.709 | 101.0144 | 647.385 | 0.51629 | 446.9846 | 33.8351 | n/a | 31.8595 | 77.3271 | n/a | 109.8851 | 39.4659 | 8.4948 | 99.6507 | n/a | 24.5 | 29.0196 | 86 | 31 | 1.0012 | 68.6274 | 101 | 8290 | 32.1569 | 108.49 | 38.4369 | 0.125 | 20.5 | 0 | 44.6411 | 32.2656
32820 |  |  | 2502.2837 | 128.4087 | 84.8934 | 100.0356 | 29.8382 | 31.9581 | 0.04769 | 107.0988 | 11.4897 | 69.6597 | 69.9816 | n/a | 0.99304 | 98.4393 | 374.3012 | 292.9926 | 101.0205 | 647.193 | 0.51945 | 447.013 | 33.648 | n/a | 32.0326 | 77.5795 | n/a | 108.127 | 39.7325 | 8.4814 | 99.1947 | n/a | 24.5 | 29.8039 | 86 | 31 | 0.99971 | 68.6274 | 97 | 8480 | 32.1569 | 107.8415 | 38.0127 | 0.0625 | 19.125 | 0 | 46.2006 | 32.2656
32880 |  |  | 2499.1788 | 126.9201 | 84.9858 | 100.143 | 29.7904 | 31.9342 | 0.05964 | 106.8555 | 11.4323 | 69.8073 | 69.7045 | n/a | 0.99843 | 98.4399 | 373.8791 | 292.7941 | 101.0803 | 646.3995 | 0.51532 | 447.0981 | 33.2167 | n/a | 31.4143 | 77.5429 | n/a | 107.8349 | 39.5378 | 8.3389 | 97.9721 | n/a | 24.5 | 29.4118 | 87 | 31 | 1.0005 | 67.451 | 95 | 8310 | 32.1569 | 107.5211 | 38.1653 | 0 | 20 | 0 | 46.1334 | 32.2656
32940 |  |  | 2500.4722 | 128.9679 | 85.0543 | 100.0001 | 29.8774 | 31.8907 | 0.0456 | 107.0776 | 11.3468 | 69.736 | 69.0746 | n/a | 0.99036 | 98.4387 | 373.3445 | 292.5672 | 101.128 | 646.7128 | 0.53696 | 447.013 | 33.7701 | n/a | 31.4008 | 77.5921 | n/a | 110.0083 | 39.3298 | 8.4628 | 99.6572 | n/a | 24.5 | 28.6274 | 87 | 31 | 1.0002 | 68.6274 | 97 | 8480 | 32.1569 | 110.0922 | 37.9547 | 0.125 | 20.25 | 0 | 44.0674 | 32.3594
33000 |  |  | 2501.1393 | 128.5091 | 84.9539 | 99.9525 | 29.9256 | 31.9331 | 0.04381 | 107.1167 | 11.3792 | 69.7189 | 70.6021 | n/a | 0.99261 | 98.4393 | 373.4852 | 292.3687 | 100.985 | 647.2033 | 0.53526 | 447.0697 | 33.6589 | n/a | 31.5672 | 77.4937 | n/a | 109.507 | 39.5898 | 8.4732 | 99.6054 | n/a | 24.5 | 29.4118 | 87 | 31 | 1.0028 | 69.0196 | 100 | 8260 | 32.1569 | 107.8415 | 37.9181 | 0.0625 | 20.3125 | 0 | 44.2688 | 32.3594
33060 |  |  | 2498.2704 | 126.8051 | 84.9756 | 100.0062 | 29.9805 | 32.0036 | 0.05623 | 106.8759 | 11.5479 | 69.7587 | 70.6677 | n/a | 0.99629 | 98.4376 | 373.4008 | 292.4254 | 101.0864 | 646.2781 | 0.49489 | 446.9279 | 33.1823 | n/a | 31.3078 | 77.5492 | n/a | 108.0975 | 39.4404 | 8.3544 | 98.0724 | n/a | 24.5 | 29.4118 | 87 | 31 | 0.99812 | 67.451 | 99 | 8260 | 32.1569 | 106.5597 | 38.1653 | 0.0625 | 20.375 | 0 | 45.7764 | 32.4531
33120 |  |  | 2499.8051 | 128.2428 | 85.0693 | 100.0062 | 30.0601 | 31.9961 | 0.05409 | 106.898 | 11.5025 | 69.7384 | 70.5954 | n/a | 0.99447 | 98.4472 | 373.4852 | 292.4254 | 101.0387 | 647.2688 | 0.5141 | 447.1265 | 33.571 | n/a | 31.6534 | 77.6968 | n/a | 110.2398 | 39.3884 | 8.3936 | 98.703 | n/a | 24.5 | 28.2353 | 87 | 31 | 1.0008 | 67.8431 | 96 | 8510 | 32.1569 | 109.4513 | 38.6749 | 0.0625 | 21.4375 | 0 | 44.0613 | 32.4531
33180 |  |  | 2497.923 | 128.9294 | 85.1491 | 99.9171 | 30.1093 | 31.9995 | 0.0435 | 107.1102 | 11.5505 | 69.7509 | 69.6776 | n/a | 0.99614 | 98.4449 | 373.7666 | 292.3971 | 101.0448 | 647.2688 | 0.54085 | 447.24 | 33.7222 | n/a | 31.1743 | 77.4078 | n/a | 110.0981 | 39.5511 | 8.4525 | 99.7865 | n/a | 24.5 | 29.4118 | 87 | 31 | 1.0003 | 69.0196 | 101 | 8430 | 32.1569 | 108.49 | 38.3209 | 0.125 | 20.875 | 0 | 44.1315 | 32.4531
33240 |  |  | 2500.3881 | 126.7575 | 85.1072 | 100.0001 | 30.108 | 32.0061 | 0.057 | 106.8735 | 11.6328 | 69.6404 | 69.5289 | n/a | 0.99461 | 98.4415 | 374.1324 | 292.6239 | 100.985 | 646.5709 | 0.50559 | 447.2116 | 33.1959 | n/a | 31.5334 | 77.6413 | n/a | 108.9238 | 39.2258 | 8.404 | 98.3182 | n/a | 24.5 | 28.6274 | 87 | 31 | 1.0029 | 67.8431 | 95 | 8360 | 32.1569 | 108.8104 | 37.9059 | 0.125 | 19.6875 | 0 | 44.8517 | 32.4531
33300 |  |  | 2499.7706 | 126.7177 | 85.084 | 100.0356 | 30.1118 | 31.9442 | 0.05873 | 106.8563 | 11.5367 | 69.7543 | 69.7884 | n/a | 0.99675 | 98.4387 | 373.5696 | 292.1135 | 101.0205 | 646.3282 | 0.50656 | 447.24 | 33.1716 | n/a | 31.4802 | 77.4319 | n/a | 108.4331 | 39.3165 | 8.3554 | 98.1015 | n/a | 24.5 | 29.4118 | 87 | 31 | 1.0011 | 67.8431 | 100 | 8210 | 32.1569 | 106.5597 | 37.9486 | 0.125 | 20.625 | 0 | 45.343 | 32.5469
33360 |  |  | 2501.7815 | 128.6904 | 85.0554 | 99.8866 | 30.1387 | 32.0183 | 0.04611 | 107.0384 | 11.5455 | 69.6964 | 69.9359 | n/a | 0.992 | 98.4393 | 373.5696 | 292.3971 | 100.9668 | 646.4245 | 0.51751 | 447.0981 | 33.7151 | n/a | 31.5537 | 77.6716 | n/a | 108.9494 | 39.4659 | 8.4597 | 99.4114 | n/a | 24.5 | 28.6274 | 87 | 31 | 1.0014 | 68.6274 | 101 | 8210 | 32.1569 | 108.8104 | 37.915 | 0 | 18.6875 | 0 | 45.2087 | 32.5469
33420 |  |  | 2501.4761 | 128.5555 | 85.0031 | 99.9403 | 30.0993 | 32.0522 | 0.0462 | 107.071 | 11.6083 | 69.7787 | 69.9429 | n/a | 0.99297 | 98.4432 | 374.048 | 292.7657 | 100.8775 | 646.4496 | 0.54669 | 447.1265 | 33.6756 | n/a | 31.427 | 77.4811 | n/a | 108.9952 | 39.3685 | 8.4876 | 99.5537 | n/a | 24.5 | 29.8039 | 87 | 31 | 1.002 | 68.6274 | 97 | 8410 | 32.1569 | 109.4513 | 37.5671 | 0 | 19.9375 | 0 | 44.8792 | 32.4531
33480 |  |  | 2500.7704 | 126.7834 | 85.0054 | 99.988 | 30.079 | 32.0376 | 0.05546 | 106.849 | 11.3502 | 69.69 | 69.7941 | n/a | 0.99407 | 98.4387 | 373.9635 | 292.1418 | 100.9729 | 646.6922 | 0.50365 | 447.24 | 33.202 | n/a | 31.3737 | 77.4811 | n/a | 108.3634 | 39.4725 | 8.3626 | 98.1726 | n/a | 24.5 | 28.6274 | 87 | 31 | 0.99831 | 67.8431 | 96 | 8630 | 32.1569 | 108.49 | 37.5488 | 0.0625 | 19.0625 | 0 | 45.0836 | 32.4531
33540 |  |  | 2497.627 | 127.2001 | 85.0296 | 99.9464 | 30.0717 | 31.9689 | 0.05367 | 106.8433 | 11.3453 | 69.76 | 70.1036 | n/a | 0.99379 | 98.4393 | 373.9635 | 292.5956 | 101.0266 | 646.3231 | 0.51143 | 447.2683 | 33.2693 | n/a | 31.6331 | 77.635 | n/a | 109.284 | 39.6871 | 8.3585 | 98.344 | n/a | 24.5 | 28.2353 | 87 | 31 | 1.0006 | 67.8431 | 99 | 8090 | 32.1569 | 108.1619 | 37.8052 | 0.125 | 19.6875 | 0 | 44.6991 | 32.5469
33600 |  |  | 2500.2942 | 128.9926 | 85.0774 | 99.9941 | 30.0471 | 32.0615 | 0.04698 | 107.0416 | 11.4687 | 69.692 | 70.1558 | n/a | 0.9945 | 98.4387 | 373.6259 | 292.3687 | 101.0266 | 646.5458 | 0.53526 | 447.1549 | 33.7742 | n/a | 31.7666 | 77.635 | n/a | 108.3634 | 39.3752 | 8.4318 | 99.2658 | n/a | 24.5 | 29.4118 | 87 | 31 | 1.0003 | 68.6274 | 100 | 8310 | 32.1569 | 107.5211 | 38.3087 | 0 | 18.25 | 0 | 45.9686 | 32.4531
33660 |  |  | 2502.3632 | 128.0447 | 84.9646 | 100.0417 | 30.0207 | 31.968 | 0.04364 | 107.0686 | 11.3536 | 69.7273 | 70.5422 | n/a | 0.99982 | 98.4376 | 373.7384 | 292.6239 | 101.0742 | 646.7481 | 0.5394 | 447.1832 | 33.5537 | n/a | 31.7666 | 77.635 | n/a | 109.4217 | 39.3752 | 8.4979 | 99.4469 | n/a | 24.5 | 29.4118 | 87 | 31 | 0.99986 | 69.0196 | 101 | 8240 | 32.1569 | 107.5211 | 37.8265 | 0.0625 | 20.9375 | 0 | 44.2444 | 32.4531
33720 |  |  | 2500.1304 | 127.013 | 85.0065 | 100.0123 | 29.9505 | 32.0101 | 0.05778 | 106.8506 | 11.318 | 69.7346 | 70.0866 | n/a | 0.99097 | 98.4393 | 373.5133 | 292.1418 | 101.0448 | 646.1671 | 0.47835 | 447.2967 | 33.2536 | n/a | 31.5343 | 77.6047 | n/a | 107.8343 | 39.2911 | 8.344 | 97.9818 | n/a | 24.5 | 28.6274 | 87 | 31 | 1.0025 | 67.451 | 99 | 8380 | 32.1569 | 108.49 | 37.677 | 0.125 | 18.1875 | 0 | 45.9564 | 32.3594
33780 |  |  | 2501.8514 | 129.1536 | 85.0564 | 99.9647 | 29.9342 | 31.9668 | 0.04725 | 107.0253 | 11.4066 | 69.6039 | 70.5639 | n/a | 0.99382 | 98.4342 | 373.6822 | 292.1135 | 101.0448 | 646.5362 | 0.52699 | 447.3535 | 33.8374 | n/a | 31.9667 | 77.6047 | n/a | 108.5819 | 39.6031 | 8.4587 | 99.2108 | n/a | 24.5 | 29.0196 | 87 | 31 | 0.99992 | 68.6274 | 97 | 8580 | 32.1569 | 108.8104 | 38.3118 | 0 | 18.5625 | 0 | 45.5933 | 32.3594
33840 |  |  | 2499.5725 | 129.0862 | 85.1182 | 100.0123 | 29.8631 | 32.0171 | 0.04147 | 107.1184 | 11.3171 | 69.6783 | 70.563 | n/a | 0.99514 | 98.433 | 372.8943 | 292.0851 | 100.9972 | 647.6887 | 0.5355 | 447.2116 | 33.7889 | n/a | 31.5672 | 77.7523 | n/a | 109.3893 | 39.4471 | 8.4587 | 99.7574 | n/a | 24.5 | 29.4118 | 87 | 31 | 0.99773 | 69.0196 | 101 | 8260 | 32.1569 | 107.8415 | 38.2446 | 0 | 20.8125 | 0 | 44.4489 | 32.2656
33900 |  |  | 2501.2521 | 126.888 | 84.9497 | 100.0782 | 29.7967 | 31.9029 | 0.05224 | 106.8751 | 11.2766 | 69.7802 | 70.5675 | n/a | 0.996 | 98.4325 | 373.4852 | 292.312 | 100.9678 | 646.7385 | 0.50559 | 447.2967 | 33.2358 | n/a | 31.4346 | 77.5251 | n/a | 109.2493 | 39.363 | 8.3647 | 98.3343 | n/a | 25 | 29.0196 | 87 | 31 | 1.0032 | 67.8431 | 96 | 8410 | 32.1569 | 108.8104 | 37.9669 | 0 | 21.375 | 0 | 43.9545 | 32.2656
33960 |  |  | 2499.486 | 127.971 | 84.8163 | 99.8279 | 29.8137 | 31.9545 | 0.05546 | 106.8833 | 11.4741 | 69.7587 | 70.509 | n/a | 0.99389 | 98.4313 | 373.7947 | 292.5672 | 100.9556 | 646.8495 | 0.50462 | 447.4386 | 33.4958 | n/a | 31.1016 | 77.4141 | n/a | 109.527 | 39.2457 | 8.3347 | 98.5866 | n/a | 24.5 | 29.0196 | 86 | 31 | 0.99883 | 67.8431 | 100 | 8380 | 32.1569 | 108.49 | 38.7085 | 0 | 20.6875 | 0 | 44.7906 | 32.2656
34020 |  |  | 2499.3996 | 129.5371 | 84.7602 | 100.0782 | 29.8737 | 31.9587 | 0.04486 | 107.1037 | 11.4033 | 69.8324 | 70.0719 | n/a | 0.99622 | 98.4325 | 373.7103 | 292.5956 | 100.9678 | 647.5931 | 0.50681 | 447.4669 | 33.9062 | n/a | 31.4413 | 77.1806 | n/a | 107.9669 | 39.259 | 8.4928 | 99.2173 | n/a | 24.5 | 30.1961 | 86 | 31 | 1.0021 | 69.0196 | 101 | 8330 | 32.1569 | 106.5597 | 38.266 | 0 | 18.8125 | 0 | 46.2707 | 32.3594
34080 |  |  | 2500.7342 | 127.1342 | 84.7686 | 99.8938 | 29.9296 | 31.9057 | 0.0575 | 106.8392 | 11.0529 | 69.6958 | 70.4827 | n/a | 0.99122 | 98.433 | 373.6822 | 292.4254 | 100.8785 | 646.4399 | 0.44601 | 447.4102 | 33.2898 | n/a | 31.3611 | 77.3345 | n/a | 107.7445 | 39.2136 | 8.3575 | 97.833 | n/a | 24.5 | 28.6274 | 86 | 31 | 1.0005 | 67.451 | 95 | 8310 | 32.1569 | 108.1619 | 37.9822 | 0.0625 | 18 | 0 | 46.1273 | 32.3594
34140 |  |  | 2502.468 | 127.1191 | 85.0191 | 100.1197 | 30.0071 | 31.9489 | 0.05353 | 106.8792 | 11.3235 | 69.6748 | 69.6217 | n/a | 0.99361 | 98.4359 | 373.5133 | 292.5672 | 100.9617 | 646.3995 | 0.47398 | 447.552 | 33.3162 | n/a | 31.4143 | 77.4696 | n/a | 108.946 | 38.9402 | 8.3771 | 98.3214 | n/a | 24.5 | 28.6274 | 87 | 31 | 1.0044 | 67.451 | 100 | 8260 | 32.1569 | 108.1619 | 37.7319 | 0.0625 | 19.6875 | 0 | 44.7754 | 32.4531
34200 |  |  | 2502.5963 | 129.2408 | 85.1944 | 100.0599 | 30.0609 | 32.0596 | 0.03986 | 107.1657 | 11.7192 | 69.7321 | 70.304 | n/a | 0.99286 | 98.441 | 373.8229 | 292.8224 | 100.9972 | 648.1639 | 0.47908 | 447.552 | 33.8749 | n/a | 31.394 | 77.6047 | n/a | 109.2021 | 39.135 | 8.5403 | 99.7639 | n/a | 24.5 | 29.8039 | 87 | 31 | 0.99925 | 69.0196 | 98 | 8550 | 32.1569 | 108.8104 | 38.6261 | 0.0625 | 21.375 | 0 | 45.0256 | 32.4531
34260 |  |  | 2499.8202 | 129.2348 | 85.0984 | 99.983 | 30.1049 | 31.9615 | 0.04503 | 107.1608 | 11.5726 | 69.7383 | 70.2558 | n/a | 0.99343 | 98.4438 | 372.8943 | 292.1135 | 100.9678 | 647.7645 | 0.47811 | 447.5237 | 33.8312 | n/a | 30.8682 | 77.7219 | n/a | 109.4 | 39.1549 | 8.4824 | 99.7898 | n/a | 24.5 | 29.4118 | 87 | 31 | 1.0009 | 69.0196 | 101 | 8160 | 32.1569 | 107.8415 | 38.2111 | 0.125 | 19.8125 | 0 | 45.1874 | 32.5469
34320 |  |  | 2497.7903 | 126.7654 | 84.9429 | 100.143 | 30.1511 | 31.9828 | 0.06074 | 106.8743 | 11.6562 | 69.7464 | 70.1209 | n/a | 0.99432 | 98.4415 | 373.3726 | 292.2269 | 101.1756 | 646.637 | 0.47592 | 447.5804 | 33.1578 | n/a | 31.0348 | 77.4444 | n/a | 107.9202 | 39.0697 | 8.3657 | 98.04 | n/a | 24.5 | 29.0196 | 87 | 31 | 1.0022 | 67.8431 | 99 | 8160 | 32.1569 | 106.8802 | 38.0127 | 0.125 | 18.875 | 0 | 45.7947 | 32.5469
34380 |  |  | 2495.9128 | 128.321 | 84.8237 | 100.1491 | 30.1674 | 31.9567 | 0.05768 | 106.8947 | 11.7028 | 69.7699 | 70.5715 | n/a | 0.99079 | 98.4461 | 373.1475 | 292.2269 | 101.134 | 646.3841 | 0.49586 | 447.6372 | 33.5394 | n/a | 30.968 | 77.5492 | n/a | 109.3326 | 38.9203 | 8.3761 | 98.6286 | n/a | 24.5 | 29.0196 | 87 | 31 | 1.0011 | 67.8431 | 99 | 8480 | 32.1569 | 107.2006 | 38.5101 | 0 | 20.5625 | 0 | 44.0735 | 32.5469
34440 |  |  | 2499.1059 | 129.232 | 84.789 | 100.0123 | 30.1106 | 31.9922 | 0.04424 | 107.1559 | 11.5008 | 69.7542 | 70.1234 | n/a | 0.99961 | 98.4461 | 373.7384 | 292.2836 | 101.0925 | 647.2791 | 0.5017 | 447.4669 | 33.8207 | n/a | 30.7083 | 77.457 | n/a | 108.4544 | 39.031 | 8.4866 | 99.6442 | n/a | 24.5 | 30.1961 | 86 | 31 | 0.99992 | 69.0196 | 101 | 8330 | 32.1569 | 106.8802 | 38.5712 | 0.0625 | 20.625 | 0 | 45.7306 | 32.5469
34500 |  |  | 2504.9617 | 127.4033 | 84.8996 | 99.9475 | 30.0724 | 31.9344 | 0.04537 | 107.0743 | 11.3924 | 69.8299 | 69.9425 | n/a | 0.99375 | 98.4449 | 374.1605 | 292.7374 | 100.8846 | 646.8444 | 0.49854 | 447.5237 | 33.4203 | n/a | 30.8817 | 77.5377 | n/a | 108.4812 | 38.9601 | 8.5413 | 99.1235 | n/a | 24.5 | 29.8039 | 87 | 31 | 1.0024 | 69.0196 | 101 | 8460 | 32.1569 | 107.2006 | 37.616 | 0.0625 | 20.75 | 0 | 44.6503 | 32.4531
34560 |  |  | 2499.8537 | 126.6406 | 84.9794 | 99.8816 | 30.0671 | 31.9784 | 0.05624 | 106.8572 | 11.5598 | 69.7615 | 70.0514 | n/a | 0.99375 | 98.4472 | 373.3445 | 291.8583 | 100.9617 | 646.3995 | 0.48735 | 447.4953 | 33.1525 | n/a | 30.8285 | 77.6172 | n/a | 108.595 | 38.732 | 8.3606 | 98.1209 | n/a | 24.5 | 29.0196 | 87 | 31 | 1.0028 | 67.8431 | 100 | 8260 | 32.1569 | 106.5597 | 38.1226 | 0 | 20.5 | 0 | 44.8608 | 32.4531
34620 |  |  | 2503.0533 | 128.6813 | 85.0741 | 100.0306 | 30.0267 | 31.9629 | 0.04466 | 107.1053 | 11.4274 | 69.7622 | 70.1565 | n/a | 0.99754 | 98.4461 | 373.2038 | 292.1986 | 101.1107 | 647.3908 | 0.50365 | 447.4669 | 33.7298 | n/a | 31.0154 | 77.6235 | n/a | 110.0714 | 38.7907 | 8.5031 | 99.7639 | n/a | 24.5 | 29.0196 | 87 | 31 | 0.99965 | 69.0196 | 98 | 8680 | 32.1569 | 109.7717 | 38.3758 | 0 | 21 | 0 | 44.1223 | 32.4531
34680 |  |  | 2501.6595 | 128.6874 | 85.2168 | 100.1441 | 30.0131 | 31.9926 | 0.04924 | 107.0645 | 11.3221 | 69.7692 | 69.8285 | n/a | 0.99122 | 98.4461 | 373.4289 | 292.0568 | 101.0813 | 646.6171 | 0.50608 | 447.4669 | 33.7126 | n/a | 30.6356 | 77.7408 | n/a | 108.0084 | 38.7586 | 8.4525 | 99.2044 | n/a | 24.5 | 29.4118 | 87 | 31 | 0.99965 | 68.6274 | 100 | 8290 | 32.1569 | 106.8802 | 37.9456 | 0 | 18.75 | 0 | 45.9564 | 32.4531
34740 |  |  | 2500.1148 | 126.7644 | 85.1829 | 99.9769 | 29.9526 | 31.9796 | 0.05479 | 106.9045 | 11.4123 | 69.8398 | 69.6717 | n/a | 0.99782 | 98.4376 | 373.2601 | 292.1135 | 101.0093 | 646.9105 | 0.47519 | 447.4102 | 33.1883 | n/a | 30.4892 | 77.7156 | n/a | 109.0314 | 38.8881 | 8.3513 | 98.3182 | n/a | 24.5 | 29.4118 | 87 | 31 | 0.99812 | 67.8431 | 96 | 8330 | 32.1569 | 107.8415 | 38.4247 | 0.125 | 21.1875 | 0 | 44.8944 | 32.3594
34800 |  |  | 2497.6387 | 129.0644 | 85.3006 | 100.0904 | 29.9147 | 31.9418 | 0.0384 | 107.0906 | 11.3412 | 69.7665 | 69.4689 | n/a | 0.99354 | 98.4364 | 372.8661 | 291.518 | 101.0752 | 647.1532 | 0.50146 | 447.4102 | 33.757 | n/a | 30.809 | 77.6853 | n/a | 109.5878 | 38.7519 | 8.5372 | 99.5731 | n/a | 24.5 | 29.4118 | 87 | 31 | 1.0039 | 68.6274 | 97 | 8530 | 32.1569 | 110.0922 | 38.3484 | 0.0625 | 20.4375 | 0 | 44.4153 | 32.3594
34860 |  |  | 2503.1637 | 129.11 | 84.7839 | 99.9536 | 29.8576 | 31.9884 | 0.0451 | 107.0988 | 11.2527 | 69.8305 | 69.8148 | n/a | 0.99307 | 98.4381 | 373.2601 | 291.915 | 101.0337 | 647.8056 | 0.48735 | 447.4102 | 33.8437 | n/a | 30.8691 | 77.1994 | n/a | 108.0283 | 38.7065 | 8.4917 | 99.3273 | n/a | 24.5 | 29.8039 | 86 | 31 | 1.0026 | 68.6274 | 100 | 8330 | 32.1569 | 106.8802 | 38.1989 | 0 | 18.875 | 0 | 46.0999 | 32.2656
34920 |  |  | 2499.7811 | 126.9262 | 84.862 | 99.8999 | 29.804 | 32.0573 | 0.05437 | 106.8718 | 11.4497 | 69.8415 | 69.9244 | n/a | 0.99647 | 98.4359 | 373.4008 | 292.2836 | 100.8846 | 646.6171 | 0.46182 | 447.4102 | 33.2263 | n/a | 30.8488 | 77.5377 | n/a | 107.6637 | 38.7519 | 8.3802 | 97.9397 | n/a | 24.5 | 29.0196 | 86 | 31 | 1.0004 | 67.8431 | 95 | 8330 | 32.1569 | 107.5211 | 38.1531 | 0 | 19.375 | 0 | 46.283 | 32.2656
34980 |  |  | 2497.1505 | 128.2829 | 85.2212 | 100.0428 | 29.8642 | 32.0251 | 0.05868 | 106.911 | 11.3702 | 69.7742 | 69.8974 | n/a | 0.99436 | 98.4319 | 372.7255 | 291.9434 | 101.0276 | 647.204 | 0.49246 | 447.4669 | 33.5429 | n/a | 31.1422 | 77.7345 | n/a | 109.4439 | 38.7519 | 8.343 | 98.7418 | n/a | 24.5 | 28.2353 | 87 | 31 | 0.99934 | 67.451 | 96 | 8290 | 32.1569 | 109.7717 | 38.8672 | 0.125 | 19.6875 | 0 | 45.6848 | 32.3594
35040 |  |  | 2498.9235 | 129.3321 | 85.0994 | 99.9719 | 29.9357 | 31.9824 | 0.05009 | 107.1086 | 11.3062 | 69.8009 | 70.4667 | n/a | 0.99036 | 98.4308 | 373.2038 | 291.9434 | 101.0996 | 647.6335 | 0.50389 | 447.2967 | 33.8445 | n/a | 30.9621 | 77.6121 | n/a | 108.1185 | 38.8306 | 8.4814 | 99.3919 | n/a | 24.5 | 29.8039 | 87 | 31 | 0.99959 | 69.0196 | 97 | 8700 | 32.1569 | 108.1619 | 38.2233 | 0.125 | 18.6875 | 0 | 46.0236 | 32.3594
35100 |  |  | 2502.6029 | 127.0128 | 84.8857 | 99.9769 | 29.9538 | 31.988 | 0.0553 | 106.5812 | 11.5168 | 69.764 | 70.6253 | n/a | 0.99372 | 98.4268 | 373.2601 | 292.1418 | 101.057 | 646.6627 | 0.45233 | 447.4102 | 33.2828 | n/a | 30.5358 | 77.5188 | n/a | 108.5327 | 38.6799 | 8.3885 | 98.1176 | n/a | 24.5 | 29.0196 | 87 | 31 | 0.99867 | 67.8431 | 96 | 8730 | 32.1569 | 107.8415 | 37.9333 | 0 | 21.0625 | 0 | 45.1538 | 32.3594
35160 |  |  | 2497.8776 | 127.0689 | 84.8652 | 99.906 | 30.025 | 31.9825 | 0.05401 | 106.9078 | 11.4701 | 69.7413 | 70.5502 | n/a | 0.99796 | 98.4228 | 372.8943 | 291.6881 | 100.986 | 646.5208 | 0.48395 | 447.3818 | 33.2384 | n/a | 30.6686 | 77.4456 | n/a | 109.4767 | 38.5503 | 8.4009 | 98.3537 | n/a | 24.5 | 29.0196 | 87 | 31 | 1.0034 | 67.8431 | 99 | 8190 | 32.1569 | 107.8415 | 37.9883 | 0 | 20.625 | 0 | 44.3756 | 32.4531
35220 |  |  | 2500.1718 | 129.087 | 84.8432 | 99.9891 | 30.027 | 31.9545 | 0.04719 | 107.1453 | 11.3207 | 69.9089 | 70.3474 | n/a | 0.99689 | 98.424 | 373.2319 | 292.1702 | 101.0215 | 647.0672 | 0.51556 | 447.3818 | 33.8088 | n/a | 30.5891 | 77.3345 | n/a | 108.3487 | 38.485 | 8.4783 | 99.4308 | n/a | 24.5 | 30.1961 | 86 | 31 | 0.99724 | 68.6274 | 100 | 8550 | 32.1569 | 108.1619 | 38.8214 | 0.125 | 19.5625 | 0 | 46.2189 | 32.4531
35280 |  |  | 2500.2654 | 128.8434 | 84.8454 | 100.0843 | 30.0601 | 31.9524 | 0.0472 | 107.1363 | 11.4391 | 69.9195 | 69.6655 | n/a | 0.99054 | 98.4206 | 373.3164 | 292.1702 | 100.9738 | 646.2075 | 0.51119 | 447.2967 | 33.7347 | n/a | 30.4689 | 77.433 | n/a | 109.572 | 38.537 | 8.5041 | 99.5925 | n/a | 24.5 | 29.0196 | 86 | 31 | 1.001 | 69.0196 | 97 | 8630 | 32.1569 | 109.7717 | 38.0707 | 0 | 19.9375 | 0 | 44.8517 | 32.5469
35340 |  |  | 2499.6955 | 126.8503 | 85.0963 | 99.9952 | 30.0943 | 31.9672 | 0.05539 | 107.2335 | 11.4737 | 69.8383 | 69.4962 | n/a | 0.99672 | 98.424 | 373.1475 | 292.5105 | 101.0752 | 646.3693 | 0.50049 | 447.0697 | 33.2053 | n/a | 30.3623 | 77.5869 | n/a | 109.3523 | 38.4916 | 8.3554 | 98.4411 | n/a | 24.5 | 29.0196 | 87 | 31 | 1.0016 | 67.8431 | 96 | 8330 | 32.1569 | 108.8104 | 38.4308 | 0.0625 | 21 | 0 | 44.3054 | 32.5469
35400 |  |  | 2497.2296 | 128.9413 | 85.2981 | 99.983 | 30.1538 | 31.9826 | 0.0451 | 107.4302 | 11.3441 | 69.7621 | 69.2617 | n/a | 0.99236 | 98.4245 | 372.2471 | 291.6881 | 101.1584 | 646.784 | 0.51994 | 447.2683 | 33.7193 | n/a | 31.2816 | 77.7711 | n/a | 109.7432 | 38.7386 | 8.4545 | 99.7574 | n/a | 24.5 | 29.0196 | 87 | 31 | 1.0022 | 68.6274 | 101 | 8380 | 32.1569 | 108.1619 | 38.5346 | 0.0625 | 20.5625 | 0 | 44.4061 | 32.6406
35460 |  |  | 2500.6395 | 128.9002 | 85.0061 | 99.9891 | 30.1844 | 31.9699 | 0.04907 | 107.3853 | 11.4524 | 69.7098 | 70.0413 | n/a | 0.9945 | 98.4245 | 372.8099 | 291.8583 | 101.0691 | 646.4707 | 0.51605 | 447.2683 | 33.7546 | n/a | 31.2419 | 77.4822 | n/a | 109.1577 | 38.8494 | 8.468 | 99.5472 | n/a | 24.5 | 29.0196 | 87 | 31 | 0.9973 | 68.6274 | 97 | 8550 | 32.1569 | 109.4513 | 38.0188 | 0 | 19.6875 | 0 | 45.1233 | 32.5469
35520 |  |  | 2501.2827 | 126.6093 | 84.844 | 100.0195 | 30.0755 | 32.0553 | 0.05402 | 106.9739 | 11.4907 | 69.7002 | 70.3335 | n/a | 0.99582 | 98.4228 | 373.1194 | 292.6523 | 101.0519 | 646.3546 | 0.50559 | 447.3251 | 33.1632 | n/a | 30.9824 | 77.4645 | n/a | 109.4348 | 38.8826 | 8.3513 | 98.3343 | n/a | 24.5 | 29.0196 | 86 | 31 | 0.99806 | 67.8431 | 96 | 8580 | 32.1569 | 109.1309 | 38.1439 | 0 | 20.8125 | 0 | 43.9453 | 32.5469
35580 |  |  | 2499.8582 | 127.5487 | 84.9417 | 100.1624 | 30.0335 | 31.9367 | 0.05995 | 106.867 | 11.163 | 69.8051 | 69.5938 | n/a | 0.99318 | 98.4245 | 373.1194 | 292.2553 | 101.0519 | 645.8089 | 0.49222 | 447.24 | 33.3903 | n/a | 30.6365 | 77.5629 | n/a | 107.8753 | 38.8306 | 8.3781 | 98.1403 | n/a | 24.5 | 28.6274 | 87 | 31 | 1.0031 | 67.8431 | 95 | 8360 | 32.1569 | 108.49 | 38.3881 | 0.0625 | 18.875 | 0 | 46.0236 | 32.4531
35640 |  |  | 2501.0828 | 129.0802 | 85.1105 | 100.0012 | 30.0506 | 31.9422 | 0.04578 | 107.0735 | 11.2281 | 69.6901 | 69.2982 | n/a | 0.99914 | 98.4228 | 373.457 | 292.5956 | 100.8907 | 646.6531 | 0.51824 | 447.2116 | 33.8077 | n/a | 30.6297 | 77.6916 | n/a | 109.4627 | 38.6024 | 8.4835 | 99.544 | n/a | 24.5 | 29.0196 | 87 | 31 | 0.99937 | 68.6274 | 97 | 8430 | 32.1569 | 109.7717 | 38.4796 | 0 | 20.0625 | 0 | 45.2545 | 32.4531
35700 |  |  | 2502.7949 | 127.5771 | 85.1835 | 100.1148 | 30.0408 | 32.0222 | 0.04585 | 107.0743 | 11.8907 | 69.787 | 69.6062 | n/a | 0.99732 | 98.424 | 373.3726 | 292.2553 | 101.0043 | 646.8958 | 0.52335 | 447.24 | 33.4465 | n/a | 30.7363 | 77.8581 | n/a | 107.819 | 38.6223 | 8.4463 | 99.0782 | n/a | 24.5 | 29.8039 | 87 | 31 | 0.99849 | 68.6274 | 97 | 8680 | 32.1569 | 108.1619 | 37.7655 | 0 | 18.625 | 0 | 46.1365 | 32.4531
35760 |  |  | 2501.3561 | 126.8927 | 85.2355 | 99.8889 | 30.0362 | 32.0428 | 0.05537 | 106.8702 | 11.6537 | 69.7544 | 69.8695 | n/a | 0.99257 | 98.4166 | 372.8099 | 292.1418 | 101.1117 | 646.37 | 0.47568 | 447.2967 | 33.2378 | n/a | 30.7896 | 77.8215 | n/a | 108.0626 | 38.5836 | 8.3843 | 98.1791 | n/a | 24.5 | 28.6274 | 87 | 31 | 1.0018 | 67.8431 | 99 | 8330 | 32.1569 | 108.8104 | 38.1256 | 0.125 | 18.75 | 0 | 45.9961 | 32.5469
35820 |  |  | 2500.861 | 128.5209 | 85.0536 | 100.1037 | 30.0292 | 31.9943 | 0.0462 | 107.058 | 11.6971 | 69.7484 | 70.0267 | n/a | 0.996 | 98.4177 | 373.2319 | 292.4538 | 101.1361 | 646.6582 | 0.54791 | 447.24 | 33.6515 | n/a | 30.7964 | 77.5023 | n/a | 108.231 | 38.7143 | 8.4298 | 99.3628 | n/a | 24.5 | 29.4118 | 87 | 31 | 1.0001 | 68.6274 | 96 | 8330 | 32.1569 | 108.8104 | 38.5651 | 0.0625 | 17.9375 | 0 | 46.0236 | 32.4531
35880 |  |  | 2499.2309 | 126.7484 | 84.8484 | 100.1331 | 29.9702 | 31.9728 | 0.05223 | 106.8645 | 11.6571 | 69.7212 | 70.0327 | n/a | 0.993 | 98.4143 | 373.457 | 292.5956 | 101.0702 | 646.9818 | 0.4572 | 447.24 | 33.1852 | n/a | 30.6898 | 77.5326 | n/a | 108.2554 | 38.7464 | 8.4019 | 98.1079 | n/a | 24.5 | 29.0196 | 86 | 31 | 0.99974 | 67.8431 | 99 | 8410 | 32.1569 | 107.2006 | 38.0859 | 0 | 19.25 | 0 | 45.6207 | 32.4531
35940 |  |  | 2500.7436 | 128.8415 | 84.8745 | 100.0085 | 29.9015 | 31.9802 | 0.04554 | 107.0906 | 11.5585 | 69.8083 | 69.5011 | n/a | 0.99325 | 98.4166 | 373.3726 | 292.7657 | 101.0408 | 648.0336 | 0.50948 | 447.24 | 33.7455 | n/a | 30.903 | 77.4038 | n/a | 108.2577 | 38.7143 | 8.4814 | 99.3337 | n/a | 24.5 | 29.8039 | 86 | 31 | 0.99928 | 68.6274 | 101 | 8430 | 32.1569 | 107.2006 | 38.2568 | 0.0625 | 19.625 | 0 | 45.5139 | 32.3594
36000 |  |  | 2500.0854 | 128.6016 | 84.9398 | 100.1392 | 29.8099 | 31.9951 | 0.04774 | 107.1102 | 11.4395 | 69.7628 | 69.5808 | n/a | 0.99861 | 98.4076 | 373.0913 | 292.4538 | 100.9333 | 647.5886 | 0.53526 | 447.2683 | 33.6582 | n/a | 30.6365 | 77.342 | n/a | 107.6074 | 38.8051 | 8.4453 | 99.3725 | n/a | 24.5 | 29.8039 | 86 | 31 | 0.99883 | 69.0196 | 97 | 8530 | 32.1569 | 108.1619 | 37.8021 | 0.125 | 19.3125 | 0 | 45.7916 | 32.2656
36060 |  |  | 2499.6115 | 126.9234 | 84.9452 | 99.8706 | 29.7612 | 31.9611 | 0.05639 | 106.8629 | 11.5584 | 69.814 | 70.2843 | n/a | 0.98943 | 98.4059 | 373.4852 | 292.9359 | 100.8552 | 646.9157 | 0.45525 | 447.24 | 33.2333 | n/a | 30.9224 | 77.4582 | n/a | 108.7488 | 38.6678 | 8.3885 | 98.2114 | n/a | 24.5 | 28.6274 | 87 | 31 | 1.0008 | 67.8431 | 95 | 8380 | 32.1569 | 108.8104 | 37.7136 | 0 | 19.6875 | 0 | 45.3033 | 32.1719
36120 |  |  | 2499.5341 | 128.8683 | 84.8952 | 100.0256 | 29.809 | 31.9592 | 0.04982 | 107.0555 | 11.4558 | 69.7004 | 70.855 | n/a | 0.99357 | 98.4121 | 373.2319 | 292.6239 | 101.058 | 647.735 | 0.5197 | 447.2967 | 33.7362 | n/a | 31.2022 | 77.5692 | n/a | 108.1695 | 38.681 | 8.4701 | 99.1655 | n/a | 24.5 | 29.4118 | 87 | 31 | 1.0012 | 68.6274 | 97 | 8750 | 32.1569 | 108.1619 | 38.4796 | 0 | 18.4375 | 0 | 46.2158 | 32.2656
36180 |  |  | 2498.6894 | 128.9452 | 84.9184 | 100.1624 | 29.8773 | 32.0087 | 0.04515 | 107.089 | 11.36 | 69.7621 | 70.2545 | n/a | 0.99989 | 98.4098 | 372.8661 | 292.2836 | 101.0519 | 647.3761 | 0.5321 | 447.24 | 33.7401 | n/a | 31.3687 | 77.4645 | n/a | 108.7527 | 38.8826 | 8.4845 | 99.5795 | n/a | 24.5 | 29.4118 | 86 | 31 | 0.99797 | 68.6274 | 100 | 8290 | 32.1569 | 107.5211 | 37.5 | 0 | 19.8125 | 0 | 44.2169 | 32.3594
36240 |  |  | 2502.7444 | 126.4615 | 84.829 | 100.1148 | 29.9629 | 31.9947 | 0.0503 | 106.8588 | 11.5588 | 69.6474 | 69.7698 | n/a | 0.99372 | 98.411 | 373.3164 | 292.6239 | 101.0996 | 646.9208 | 0.53405 | 447.1549 | 33.1439 | n/a | 30.8226 | 77.366 | n/a | 109.4648 | 38.7265 | 8.3626 | 98.3699 | n/a | 24.5 | 29.0196 | 86 | 31 | 1.0027 | 67.8431 | 100 | 8020 | 32.1569 | 107.5211 | 38.1653 | 0.0625 | 21.4375 | 0 | 44.0613 | 32.4531
36300 |  |  | 2492.0639 | 128.9064 | 85.1649 | 99.9304 | 30.0306 | 31.9914 | 0.04821 | 107.0286 | 11.4806 | 69.6746 | 69.9623 | n/a | 1.0005 | 98.4143 | 372.3878 | 291.9434 | 101.1533 | 647.5379 | 0.50608 | 447.1549 | 33.6405 | n/a | 30.7828 | 77.52 | n/a | 108.7015 | 38.629 | 8.3936 | 99.0556 | n/a | 24.5 | 30.1961 | 87 | 31 | 1.0002 | 68.6274 | 97 | 8380 | 32.1569 | 108.1619 | 38.7207 | 0 | 19.3125 | 0 | 45.9839 | 32.4531
36360 |  |  | 2500.8172 | 128.9583 | 85.3341 | 99.8473 | 30.0639 | 31.9919 | 0.04312 | 107.0906 | 11.3796 | 69.7726 | 69.8945 | n/a | 0.99632 | 98.4115 | 372.1908 | 291.8016 | 101.0225 | 647.4518 | 0.5034 | 447.1832 | 33.7722 | n/a | 30.5629 | 77.877 | n/a | 110.232 | 38.6423 | 8.5361 | 99.8221 | n/a | 24.5 | 28.6274 | 87 | 31 | 0.99998 | 68.6274 | 102 | 8480 | 32.1569 | 109.1309 | 38.2751 | 0 | 20.5 | 0 | 44.0765 | 32.5469
36420 |  |  | 2503.628 | 126.528 | 85.0556 | 99.8828 | 30.1434 | 32.0213 | 0.0529 | 106.8759 | 11.6025 | 69.761 | 70.4434 | n/a | 0.99786 | 98.4121 | 373.035 | 292.1986 | 101.0104 | 647.5938 | 0.50754 | 447.1549 | 33.173 | n/a | 30.4301 | 77.5692 | n/a | 108.8944 | 38.681 | 8.3626 | 98.3311 | n/a | 24.5 | 29.0196 | 87 | 31 | 1.0006 | 67.451 | 100 | 8190 | 32.1569 | 106.8802 | 38.501 | 0 | 21.4375 | 0 | 44.5496 | 32.5469
36480 |  |  | 2498.0957 | 128.7354 | 84.8431 | 100.0561 | 30.1791 | 31.9163 | 0.04555 | 107.0906 | 11.4654 | 69.7973 | 69.7347 | n/a | 0.99868 | 98.407 | 372.4722 | 292.0851 | 101.0884 | 647.1135 | 0.56323 | 447.0697 | 33.6772 | n/a | 30.1702 | 77.3054 | n/a | 108.4154 | 38.6623 | 8.4804 | 99.5148 | n/a | 24.5 | 30.1961 | 86 | 31 | 0.99861 | 68.6274 | 97 | 8380 | 32.1569 | 108.1619 | 38.9069 | 0.0625 | 19.875 | 0 | 46.1975 | 32.6406
36540 |  |  | 2506.4281 | 126.6495 | 84.9223 | 99.9072 | 30.142 | 31.9911 | 0.05723 | 106.8474 | 11.3372 | 69.8198 | 69.7097 | n/a | 0.99293 | 98.4076 | 373.8229 | 292.7657 | 100.9871 | 646.8105 | 0.50389 | 447.1549 | 33.2393 | n/a | 30.9436 | 77.4468 | n/a | 108.2208 | 38.3952 | 8.3564 | 98.2147 | n/a | 24.5 | 28.6274 | 86 | 31 | 0.998 | 67.451 | 99 | 8140 | 32.1569 | 107.8415 | 37.5732 | 0.0625 | 18.75 | 0 | 45.4468 | 32.5469
36600 |  |  | 2499.5447 | 127.1402 | 85.2493 | 100.1098 | 30.103 | 31.9777 | 0.05458 | 106.8278 | 11.5261 | 69.7185 | 69.8308 | n/a | 0.99497 | 98.403 | 373.1194 | 292.3687 | 101.1422 | 646.1177 | 0.50802 | 447.0697 | 33.2724 | n/a | 30.7237 | 77.853 | n/a | 108.6065 | 38.6168 | 8.3327 | 98.2438 | n/a | 24.5 | 28.6274 | 87 | 31 | 0.99947 | 67.8431 | 99 | 8090 | 32.1569 | 108.1619 | 38.0066 | 0.0625 | 19 | 0 | 45.5292 | 32.5469
36660 |  |  | 2504.1717 | 128.8138 | 85.2261 | 99.967 | 30.0296 | 31.9703 | 0.04239 | 107.1184 | 11.4973 | 69.805 | 70.386 | n/a | 0.99325 | 98.3996 | 373.0631 | 292.3971 | 100.9992 | 647.2907 | 0.52821 | 447.0981 | 33.7779 | n/a | 30.0839 | 77.9514 | n/a | 108.7286 | 38.3044 | 8.5 | 99.6798 | n/a | 24.5 | 29.8039 | 87 | 31 | 1.0012 | 69.0196 | 97 | 8700 | 32.1569 | 108.49 | 38.4827 | 0 | 21 | 0 | 45.2393 | 32.4531
36720 |  |  | 2500.9093 | 128.6038 | 84.9814 | 99.967 | 30.0311 | 31.9176 | 0.05379 | 107.0939 | 11.4048 | 69.8005 | 69.3006 | n/a | 0.99329 | 98.4019 | 373.457 | 292.5389 | 101.0469 | 647.4577 | 0.52797 | 447.0981 | 33.674 | n/a | 30.0907 | 77.4594 | n/a | 107.9363 | 38.2523 | 8.4618 | 99.3758 | n/a | 24.5 | 29.4118 | 87 | 31 | 1.0001 | 68.6274 | 100 | 8160 | 32.1569 | 106.8802 | 38.1989 | 0.125 | 19.375 | 0 | 45.8191 | 32.4531
36780 |  |  | 2499.878 | 126.7026 | 84.8825 | 100.0268 | 30.0486 | 32.0016 | 0.05748 | 106.6939 | 11.5546 | 69.7635 | 69.406 | n/a | 0.99775 | 98.3979 | 373.3726 | 292.312 | 101.0591 | 646.7244 | 0.50997 | 447.2967 | 33.1719 | n/a | 30.5105 | 77.472 | n/a | 108.9778 | 38.3177 | 8.3162 | 98.2179 | n/a | 24.5 | 28.6274 | 87 | 31 | 1.0007 | 67.451 | 96 | 8410 | 32.1569 | 109.1309 | 37.7655 | 0.0625 | 18.9375 | 0 | 45.2728 | 32.4531
36840 |  |  | 2500.0942 | 127.4591 | 84.8629 | 99.9731 | 30.0292 | 31.9891 | 0.05744 | 106.5657 | 11.4775 | 69.7782 | 70.4252 | n/a | 0.99464 | 98.4002 | 373.3445 | 292.5389 | 100.8624 | 646.8406 | 0.5141 | 447.1265 | 33.3674 | n/a | 30.3438 | 77.4164 | n/a | 109.4958 | 38.3631 | 8.3854 | 98.3893 | n/a | 24.5 | 28.6274 | 86 | 31 | 1.0001 | 67.8431 | 96 | 8380 | 32.1569 | 108.8104 | 38.3545 | 0.0625 | 21.8125 | 0 | 44.0674 | 32.4531
36900 |  |  | 2501.7576 | 129.0928 | 84.9496 | 99.9194 | 29.993 | 31.9625 | 0.04325 | 106.8327 | 11.3846 | 69.8133 | 70.2154 | n/a | 0.99525 | 98.3985 | 373.7384 | 292.9075 | 100.9992 | 647.8975 | 0.52602 | 446.9563 | 33.8202 | n/a | 30.4039 | 77.4594 | n/a | 108.1699 | 38.2523 | 8.4969 | 99.4372 | n/a | 24.5 | 30.1961 | 87 | 31 | 1.0014 | 69.0196 | 97 | 8460 | 32.1569 | 108.1619 | 38.5651 | 0 | 20 | 0 | 45.7672 | 32.4531
36960 |  |  | 2500.1732 | 128.5466 | 84.9891 | 99.8119 | 30.0122 | 32.0581 | 0.04103 | 107.2775 | 11.5651 | 69.7623 | 70.4862 | n/a | 0.99896 | 98.3957 | 373.2601 | 292.7374 | 100.9871 | 648.4639 | 0.49027 | 447.1549 | 33.6557 | n/a | 31.4161 | 77.6436 | n/a | 108.4877 | 38.5515 | 8.4762 | 99.6604 | n/a | 24.5 | 29.4118 | 87 | 31 | 0.99785 | 68.6274 | 101 | 8330 | 32.1569 | 107.8415 | 37.7045 | -0.0625 | 20.0625 | 0 | 44.9707 | 32.4531
37020 |  |  | 2500.7143 | 126.4291 | 85.0715 | 99.9731 | 30.0124 | 31.9872 | 0.05176 | 106.9837 | 11.4618 | 69.6656 | 70.5552 | n/a | 0.99093 | 98.3968 | 373.0631 | 292.1986 | 101.053 | 647.771 | 0.48346 | 447.0697 | 33.1056 | n/a | 31.4626 | 77.6625 | n/a | 109.2415 | 38.5714 | 8.3781 | 98.2955 | n/a | 24.5 | 28.6274 | 87 | 31 | 1.001 | 67.8431 | 100 | 8290 | 32.1569 | 108.49 | 37.8265 | 0 | 19.5625 | 0 | 44.809 | 32.4531
37080 |  |  | 2501.1926 | 128.9181 | 85.1283 | 99.9609 | 29.9677 | 31.9366 | 0.04952 | 107.1518 | 11.0393 | 69.7202 | 70.716 | n/a | 0.99597 | 98.394 | 373.0913 | 292.1702 | 100.8978 | 647.9681 | 0.52626 | 447.1549 | 33.7668 | n/a | 30.7634 | 77.9451 | n/a | 108.5975 | 38.5581 | 8.4608 | 99.2496 | n/a | 24.5 | 29.0196 | 87 | 31 | 0.99754 | 68.6274 | 97 | 8750 | 32.1569 | 108.8104 | 38.1195 | 0.125 | 18.5625 | 0 | 45.5566 | 32.3594
37140 |  |  | 2501.3999 | 128.9884 | 85.0403 | 100.1037 | 29.8706 | 31.9685 | 0.04511 | 107.2645 | 11.4265 | 69.6669 | 70.0151 | n/a | 0.9925 | 98.3889 | 373.035 | 291.9717 | 100.8978 | 649.2275 | 0.53064 | 447.1265 | 33.788 | n/a | 31.0366 | 77.6499 | n/a | 108.1184 | 38.5581 | 8.4969 | 99.6054 | n/a | 24.5 | 29.8039 | 87 | 31 | 1.0017 | 68.6274 | 100 | 8290 | 32.1569 | 106.5597 | 38.6627 | 0 | 19.4375 | 0 | 46.0449 | 32.2656
37200 |  |  | 2499.6952 | 126.7606 | 84.9615 | 100.0146 | 29.7917 | 32.0491 | 0.05867 | 106.9567 | 11.6655 | 69.6659 | 70.4467 | n/a | 0.99461 | 98.3855 | 373.4289 | 292.1135 | 100.9516 | 648.0792 | 0.47252 | 447.1265 | 33.1818 | n/a | 31.0695 | 77.5086 | n/a | 107.3345 | 38.8771 | 8.343 | 97.8136 | n/a | 24.5 | 29.0196 | 87 | 31 | 1.0001 | 67.451 | 95 | 8460 | 32.1569 | 107.2006 | 38.089 | 0 | 18.875 | 0 | 45.9686 | 32.2656
37260 |  |  | 2496.3678 | 128.3457 | 84.9421 | 100.0439 | 29.7785 | 31.9423 | 0.05651 | 107.0171 | 11.5135 | 69.7755 | 69.9518 | n/a | 0.99689 | 98.3906 | 373.3445 | 292.312 | 101.0286 | 647.6143 | 0.49416 | 447.24 | 33.552 | n/a | 30.6171 | 77.3912 | n/a | 109.4026 | 38.701 | 8.3575 | 98.6189 | n/a | 24.5 | 28.6274 | 86 | 31 | 0.99876 | 67.8431 | 100 | 8090 | 32.1569 | 107.5211 | 38.4125 | 0.0625 | 21.0625 | 0 | 44.3665 | 32.1719
37320 |  |  | 2500.8784 | 129.0553 | 84.901 | 100.0561 | 29.8204 | 32.0042 | 0.04421 | 107.2237 | 11.5759 | 69.6517 | 69.091 | n/a | 0.99054 | 98.3979 | 372.9224 | 292.4538 | 100.8978 | 647.8166 | 0.5321 | 447.0414 | 33.7985 | n/a | 30.5638 | 77.4038 | n/a | 109.8002 | 38.5581 | 8.4804 | 99.6733 | n/a | 24.5 | 29.8039 | 86 | 31 | 0.99934 | 69.0196 | 97 | 8460 | 32.1569 | 109.4513 | 38.446 | 0 | 21.0625 | 0 | 43.9911 | 32.2656
37380 |  |  | 2503.1959 | 128.2741 | 84.8815 | 99.967 | 29.9111 | 31.9494 | 0.04392 | 107.2228 | 11.601 | 69.6217 | 69.7682 | n/a | 0.99393 | 98.3951 | 373.5133 | 292.6239 | 101.0469 | 648.1961 | 0.53867 | 447.1549 | 33.625 | n/a | 30.6908 | 77.4102 | n/a | 108.7798 | 38.5127 | 8.4762 | 99.5407 | n/a | 24.5 | 29.8039 | 86 | 31 | 1.0015 | 69.0196 | 97 | 8480 | 32.1569 | 108.49 | 37.9089 | -0.0625 | 20.375 | 0 | 44.3451 | 32.3594
37440 |  |  | 2497.836 | 126.7312 | 84.9091 | 100.039 | 29.9807 | 31.9434 | 0.05213 | 107.0008 | 11.4689 | 69.7529 | 70.0224 | n/a | 0.99682 | 98.3968 | 373.035 | 292.0001 | 100.9283 | 647.3871 | 0.52237 | 447.0981 | 33.1494 | n/a | 30.371 | 77.4846 | n/a | 109.3251 | 38.4873 | 8.4132 | 98.454 | n/a | 25 | 29.0196 | 87 | 31 | 0.99956 | 67.8431 | 96 | 8460 | 32.1569 | 109.1309 | 38.1531 | 0 | 21.125 | 0 | 44.1223 | 32.4531
37500 |  |  | 2499.4359 | 128.6464 | 84.9885 | 100.039 | 30.0591 | 31.9071 | 0.04731 | 107.1461 | 11.4488 | 69.6617 | 69.7034 | n/a | 0.99564 | 98.3962 | 373.1757 | 292.5389 | 100.9759 | 647.4834 | 0.52456 | 447.24 | 33.6719 | n/a | 30.7111 | 77.6322 | n/a | 109.2131 | 38.4352 | 8.469 | 99.4308 | n/a | 24.5 | 29.0196 | 87 | 31 | 1.0008 | 69.0196 | 97 | 8600 | 32.1569 | 110.0922 | 38.1012 | 0.0625 | 18.25 | 0 | 45.4712 | 32.4531
37560 |  |  | 2503.5176 | 127.0883 | 84.9713 | 100.1403 | 30.1207 | 31.9582 | 0.04583 | 107.0808 | 11.6247 | 69.6709 | 70.2216 | n/a | 0.99986 | 98.3968 | 373.5415 | 292.3404 | 101.0773 | 647.696 | 0.52189 | 447.0697 | 33.3184 | n/a | 30.6181 | 77.5893 | n/a | 108.7118 | 38.3898 | 8.4649 | 98.965 | n/a | 24.5 | 29.4118 | 87 | 31 | 1.002 | 68.6274 | 96 | 8480 | 32.1569 | 108.49 | 37.9639 | 0.0625 | 18.75 | 0 | 45.7855 | 32.5469
37620 |  |  | 2497.885 | 127.5953 | 85.151 | 100.0158 | 30.1573 | 31.9184 | 0.05593 | 106.8212 | 11.396 | 69.8019 | 69.8761 | n/a | 0.99236 | 98.3974 | 372.9787 | 291.8583 | 100.9527 | 647.1649 | 0.50559 | 447.0697 | 33.3742 | n/a | 30.3448 | 77.805 | n/a | 108.8239 | 38.3577 | 8.3719 | 98.3473 | n/a | 24.5 | 28.6274 | 87 | 31 | 1.0027 | 67.451 | 96 | 8330 | 32.1569 | 109.4513 | 38.2629 | 0 | 19.375 | 0 | 45.6268 | 32.6406
37680 |  |  | 2500.5465 | 128.8283 | 85.23 | 99.9267 | 30.1717 | 31.9595 | 0.04821 | 107.0318 | 11.3441 | 69.7399 | 69.7335 | n/a | 0.99418 | 98.3962 | 372.9787 | 291.8299 | 101.1017 | 647.9688 | 0.52748 | 447.1265 | 33.74 | n/a | 30.4979 | 77.7622 | n/a | 108.4464 | 38.5206 | 8.4928 | 99.3822 | n/a | 24.5 | 29.4118 | 87 | 31 | 1.0015 | 68.6274 | 100 | 8190 | 32.1569 | 107.5211 | 38.6566 | 0 | 18.875 | 0 | 45.9625 | 32.5469
37740 |  |  | 2502.5432 | 128.1944 | 85.1984 | 99.9621 | 30.0908 | 32.0441 | 0.0396 | 107.12 | 11.525 | 69.7972 | 69.6381 | n/a | 0.99475 | 98.3996 | 373.5133 | 292.5672 | 100.9942 | 648.2417 | 0.51678 | 447.013 | 33.5912 | n/a | 31.0172 | 77.7987 | n/a | 108.4638 | 38.4031 | 8.5072 | 99.6345 | n/a | 24.5 | 29.8039 | 87 | 31 | 0.99867 | 69.0196 | 97 | 8410 | 32.1569 | 109.1309 | 37.7075 | 0.0625 | 20.125 | 0 | 44.5068 | 32.5469
37800 |  |  | 2501.4761 | 126.5008 | 85.0888 | 99.956 | 30.0889 | 31.9721 | 0.05733 | 106.8457 | 11.4567 | 69.7326 | 69.8289 | n/a | 0.9934 | 98.4047 | 373.3726 | 292.1135 | 100.8928 | 647.4327 | 0.50608 | 447.0697 | 33.1401 | n/a | 31.2835 | 77.694 | n/a | 108.5525 | 38.3965 | 8.3409 | 98.2891 | n/a | 24.5 | 29.0196 | 87 | 31 | 0.99727 | 67.8431 | 99 | 8070 | 32.1569 | 107.8415 | 37.8174 | 0 | 19.6875 | 0 | 45.5383 | 32.4531
37860 |  |  | 2501.2046 | 128.8089 | 85.0836 | 99.956 | 30.0627 | 31.9859 | 0.0499 | 107.0498 | 11.4685 | 69.6505 | 69.927 | n/a | 0.99297 | 98.4121 | 373.1475 | 292.2836 | 101.1787 | 648.2417 | 0.5231 | 447.1265 | 33.7426 | n/a | 30.7508 | 77.6448 | n/a | 108.0859 | 38.7609 | 8.4783 | 99.2496 | n/a | 24.5 | 29.4118 | 87 | 31 | 0.99776 | 68.6274 | 100 | 8510 | 32.1569 | 106.8802 | 38.5986 | 0.0625 | 18.6875 | 0 | 45.9839 | 32.4531
37920 |  |  | 2499.996 | 128.9655 | 85.0358 | 99.8962 | 30.0566 | 32.0267 | 0.04537 | 107.0996 | 11.6022 | 69.7101 | 69.4081 | n/a | 0.99618 | 98.4172 | 373.1475 | 292.3404 | 101.0236 | 648.7324 | 0.51994 | 447.1265 | 33.7627 | n/a | 31.5565 | 77.5338 | n/a | 109.7637 | 38.2269 | 8.499 | 99.683 | n/a | 24.5 | 29.4118 | 87 | 31 | 1.0003 | 68.6274 | 97 | 8650 | 32.1569 | 109.4513 | 38.4216 | 0 | 20.6875 | 0 | 44.3848 | 32.4531
37980 |  |  | 2497.0334 | 126.8505 | 85.0291 | 99.8901 | 30.0321 | 31.9804 | 0.05268 | 106.889 | 11.475 | 69.6553 | 69.6279 | n/a | 0.99439 | 98.4183 | 373.4008 | 292.5389 | 100.9699 | 648.1961 | 0.52626 | 447.0697 | 33.17 | n/a | 30.7441 | 77.5767 | n/a | 108.6497 | 38.6889 | 8.3699 | 98.357 | n/a | 24.5 | 29.4118 | 87 | 31 | 1.0004 | 67.8431 | 96 | 8410 | 32.1569 | 108.49 | 38.1867 | 0 | 21.1875 | 0 | 44.5679 | 32.4531
38040 |  |  | 2499.9076 | 128.7785 | 85.0547 | 99.9914 | 30.0235 | 31.9446 | 0.04456 | 107.0776 | 11.4823 | 69.6611 | 69.788 | n/a | 0.9965 | 98.4223 | 372.9506 | 292.0001 | 101.0713 | 648.0041 | 0.50729 | 447.0697 | 33.7141 | n/a | 30.6511 | 77.4846 | n/a | 109.9361 | 38.5393 | 8.4835 | 99.6054 | n/a | 24.5 | 29.0196 | 87 | 31 | 0.9994 | 68.6274 | 97 | 8460 | 32.1569 | 110.0922 | 38.1592 | 0.0625 | 20.625 | 0 | 44.1467 | 32.4531
38100 |  |  | 2501.3123 | 128.7248 | 84.965 | 100.0451 | 29.9924 | 31.9423 | 0.04932 | 107.1192 | 11.588 | 69.7951 | 69.9122 | n/a | 0.99325 | 98.4251 | 373.2882 | 292.3687 | 100.9821 | 648.6059 | 0.5 | 447.1265 | 33.7177 | n/a | 30.3244 | 77.5401 | n/a | 107.6947 | 38.3898 | 8.5351 | 99.282 | n/a | 24.5 | 29.8039 | 87 | 31 | 0.99776 | 69.0196 | 101 | 8190 | 32.1569 | 106.5597 | 37.8387 | 0.0625 | 19.625 | 0 | 45.6665 | 32.4531
38160 |  |  | 2501.4272 | 126.8021 | 84.9351 | 99.8009 | 29.9776 | 31.9475 | 0.05672 | 106.9012 | 11.4033 | 69.8443 | 69.7772 | n/a | 0.99464 | 98.4308 | 373.2319 | 292.2836 | 101.0236 | 648.2314 | 0.49076 | 447.3251 | 33.2157 | n/a | 30.3642 | 77.5338 | n/a | 109.0525 | 38.4873 | 8.3792 | 98.3376 | n/a | 24.5 | 28.6274 | 86 | 31 | 1.0024 | 67.8431 | 96 | 8630 | 32.1569 | 108.49 | 38.1409 | 0 | 20.375 | 0 | 44.5801 | 32.4531
38220 |  |  | 2495.6958 | 128.1579 | 84.8914 | 99.956 | 29.9456 | 31.8881 | 0.05614 | 106.9192 | 11.3983 | 69.7476 | 69.5292 | n/a | 0.99661 | 98.4336 | 372.8099 | 291.7448 | 100.8928 | 648.1608 | 0.48298 | 447.3251 | 33.4939 | n/a | 29.8443 | 77.448 | n/a | 109.0971 | 38.0839 | 8.3874 | 98.5575 | n/a | 24.5 | 28.2353 | 87 | 31 | 1.0006 | 67.451 | 95 | 8380 | 32.1569 | 109.1309 | 38.7024 | 0.0625 | 19.8125 | 0 | 45.5536 | 32.3594
38280 |  |  | 2498.3075 | 128.8601 | 84.8601 | 100.0036 | 29.898 | 31.9742 | 0.04931 | 107.0873 | 11.4466 | 69.774 | 69.8527 | n/a | 0.99704 | 98.4319 | 373.3445 | 292.1986 | 100.9405 | 648.0902 | 0.49586 | 447.1832 | 33.7126 | n/a | 30.2847 | 77.3988 | n/a | 108.7609 | 37.9797 | 8.4659 | 99.3564 | n/a | 24.5 | 29.0196 | 86 | 31 | 1.0017 | 68.6274 | 97 | 8410 | 32.1569 | 109.1309 | 38.0157 | 0.0625 | 19 | 0 | 45.6696 | 32.3594
38340 |  |  | 2499.5305 | 126.5743 | 84.7645 | 100.0634 | 29.8563 | 31.9439 | 0.05495 | 106.8841 | 11.328 | 69.7666 | 69.5448 | n/a | 0.99157 | 98.4336 | 373.2882 | 292.0851 | 101.048 | 647.5746 | 0.49757 | 447.24 | 33.1308 | n/a | 31.0444 | 77.4114 | n/a | 109.125 | 38.4618 | 8.3451 | 98.2405 | n/a | 24.5 | 28.2353 | 86 | 31 | 1.0024 | 67.451 | 100 | 8120 | 32.1569 | 108.1619 | 37.6038 | 0.0625 | 19.9375 | 0 | 44.9982 | 32.3594
38400 |  |  | 2495.7064 | 128.673 | 84.9307 | 100.0696 | 29.8239 | 31.9389 | 0.04885 | 107.0302 | 11.295 | 69.7763 | 70.11 | n/a | 0.99229 | 98.433 | 372.5566 | 291.6314 | 101.1017 | 648.5257 | 0.53745 | 447.2683 | 33.6287 | n/a | 30.4321 | 77.5161 | n/a | 110.0444 | 38.2602 | 8.3967 | 99.2949 | n/a | 24.5 | 29.0196 | 87 | 31 | 1.0016 | 67.8431 | 96 | 8600 | 32.1569 | 109.4513 | 38.9038 | 0 | 21 | 0 | 44.2047 | 32.2656
38460 |  |  | 2499.879 | 128.6784 | 84.9196 | 99.9511 | 29.8306 | 31.9321 | 0.05323 | 107.0547 | 11.4437 | 69.7826 | 70.6376 | n/a | 0.99097 | 98.441 | 373.1475 | 292.0284 | 101.0308 | 647.5342 | 0.54134 | 447.3251 | 33.6863 | n/a | 30.1383 | 77.4922 | n/a | 108.059 | 38.1306 | 8.4628 | 99.1591 | n/a | 24.5 | 29.4118 | 86 | 31 | 1.0004 | 68.6274 | 100 | 8430 | 32.1569 | 107.2006 | 38.5376 | 0 | 18.625 | 0 | 46.286 | 32.2656
38520 |  |  | 2500.0731 | 126.485 | 85.0189 | 99.9389 | 29.9152 | 31.9299 | 0.05956 | 106.8441 | 11.2635 | 69.7176 | 70.0479 | n/a | 0.994 | 98.4455 | 373.3164 | 292.0001 | 101.0186 | 647.504 | 0.50705 | 447.3535 | 33.1225 | n/a | 30.4185 | 77.3811 | n/a | 108.7048 | 38.1693 | 8.3182 | 98.1209 | n/a | 24.5 | 28.2353 | 87 | 31 | 0.99919 | 67.8431 | 96 | 8550 | 32.1569 | 109.1309 | 37.6465 | 0.125 | 19.3125 | 0 | 45.2728 | 32.3594
38580 |  |  | 2501.6772 | 128.7115 | 85.1456 | 100.0341 | 30.0022 | 31.9196 | 0.04835 | 107.0563 | 11.0234 | 69.74 | 69.8521 | n/a | 0.99418 | 98.4432 | 372.6692 | 291.8016 | 101.1139 | 647.8379 | 0.53405 | 447.2967 | 33.7192 | n/a | 30.4854 | 77.8731 | n/a | 108.131 | 38.2735 | 8.4701 | 99.172 | n/a | 24.5 | 29.4118 | 87 | 31 | 1.0002 | 68.6274 | 96 | 8480 | 32.1569 | 108.49 | 38.0585 | 0 | 18.625 | 0 | 46.1243 | 32.4531
38640 |  |  | 2500.5403 | 128.8117 | 85.1585 | 100.0756 | 30.032 | 32.0292 | 0.04434 | 107.151 | 11.509 | 69.7546 | 70.0199 | n/a | 0.99165 | 98.4455 | 372.8661 | 291.6881 | 101.0602 | 648.5661 | 0.5608 | 447.2683 | 33.7301 | n/a | 30.5387 | 77.6209 | n/a | 109.1927 | 38.4231 | 8.4897 | 99.8156 | n/a | 24.5 | 29.4118 | 87 | 31 | 1.0002 | 69.0196 | 101 | 8190 | 32.1569 | 107.5211 | 38.4369 | 0 | 20.4375 | 0 | 44.5648 | 32.4531
38700 |  |  | 2499.5329 | 126.8609 | 85.1457 | 99.9865 | 30.0793 | 32.013 | 0.06061 | 106.8 | 11.5277 | 69.7613 | 70.1582 | n/a | 0.99354 | 98.4466 | 372.7536 | 292.0001 | 100.971 | 647.4989 | 0.49222 | 447.24 | 33.2059 | n/a | 30.6249 | 77.824 | n/a | 107.7162 | 38.2735 | 8.3905 | 98.1176 | n/a | 24.5 | 29.0196 | 87 | 31 | 1.0041 | 67.451 | 95 | 8240 | 32.1569 | 108.49 | 37.9425 | 0 | 19.25 | 0 | 45.6482 | 32.5469
38760 |  |  | 2501.1159 | 128.8145 | 85.1593 | 100.1294 | 30.1497 | 31.962 | 0.0404 | 107.0531 | 11.4145 | 69.6399 | 70.5619 | n/a | 0.99354 | 98.4455 | 373.5133 | 292.2553 | 101.1139 | 648.5911 | 0.53405 | 447.24 | 33.7455 | n/a | 30.5716 | 77.7256 | n/a | 110.3217 | 38.3256 | 8.5155 | 99.9321 | n/a | 24.5 | 30.1961 | 87 | 31 | 1.0039 | 69.0196 | 102 | 8380 | 32.1569 | 108.49 | 38.62 | 0.0625 | 21.5625 | 0 | 44.0857 | 32.5469
38820 |  |  | 2498.2194 | 128.5455 | 84.9596 | 99.8791 | 30.1376 | 32.0188 | 0.04488 | 107.0563 | 11.519 | 69.6737 | 70.0819 | n/a | 0.99821 | 98.4461 | 372.7536 | 291.9717 | 101.0541 | 648.3786 | 0.51264 | 447.0981 | 33.6256 | n/a | 30.7712 | 77.5161 | n/a | 109.5417 | 38.4164 | 8.4897 | 99.7315 | n/a | 24.5 | 29.0196 | 87 | 31 | 0.99983 | 68.6274 | 101 | 8160 | 32.1569 | 108.1619 | 38.0279 | 0.0625 | 20.625 | 0 | 44.0216 | 32.5469
38880 |  |  | 2500.7945 | 126.6408 | 84.7877 | 99.8375 | 30.0923 | 31.9813 | 0.05859 | 106.782 | 11.4794 | 69.6749 | 69.6344 | n/a | 0.99397 | 98.4455 | 373.4852 | 292.1418 | 101.0125 | 647.4429 | 0.47155 | 447.0414 | 33.1769 | n/a | 30.6045 | 77.2271 | n/a | 108.0914 | 38.5273 | 8.3864 | 98.0044 | n/a | 24.5 | 28.6274 | 86 | 31 | 1.002 | 67.451 | 99 | 8210 | 32.1569 | 107.5211 | 37.8937 | 0 | 18.875 | 0 | 45.816 | 32.5469
38940 |  |  | 2500.9413 | 128.7133 | 84.8389 | 100.0634 | 30.0478 | 31.9344 | 0.05086 | 107 | 11.3945 | 69.8318 | 70.975 | n/a | 0.9915 | 98.4432 | 373.2882 | 292.1702 | 101.048 | 647.6607 | 0.509 | 447.1832 | 33.7138 | n/a | 30.1984 | 77.5098 | n/a | 107.9498 | 38.566 | 8.4391 | 99.1235 | n/a | 24.5 | 29.4118 | 86 | 31 | 1.0026 | 68.6274 | 100 | 8160 | 32.1569 | 106.8802 | 38.0768 | 0.0625 | 18.1875 | 0 | 46.2158 | 32.4531
39000 |  |  | 2500.776 | 128.2317 | 85.028 | 99.9206 | 30.0218 | 31.9737 | 0.04903 | 107.0473 | 11.4147 | 69.7357 | 69.8154 | n/a | 0.99439 | 98.4466 | 373.5415 | 292.1418 | 100.905 | 648.0145 | 0.50827 | 447.0697 | 33.5845 | n/a | 30.2381 | 77.6574 | n/a | 107.7859 | 38.2014 | 8.4814 | 99.1914 | n/a | 24.5 | 29.8039 | 87 | 31 | 0.9995 | 69.0196 | 101 | 8330 | 32.1569 | 107.2006 | 37.558 | 0.125 | 18 | 0 | 46.1243 | 32.4531
39060 |  |  | 2497.6493 | 127.3094 | 85.1496 | 99.8253 | 30.025 | 31.9971 | 0.05983 | 106.8049 | 11.3658 | 69.7829 | 69.9425 | n/a | 0.99404 | 98.4466 | 372.3315 | 291.7165 | 100.9527 | 647.6452 | 0.47471 | 447.24 | 33.2982 | n/a | 30.0713 | 77.7066 | n/a | 108.7477 | 38.2014 | 8.375 | 98.2858 | n/a | 24.5 | 28.6274 | 87 | 31 | 0.9995 | 67.451 | 95 | 8330 | 32.1569 | 108.8104 | 38.4277 | 0 | 18.8125 | 0 | 45.8435 | 32.4531
39120 |  |  | 2500.075 | 128.5026 | 85.1383 | 100.028 | 30.0157 | 31.9464 | 0.04747 | 107.0482 | 11.3202 | 69.6671 | 70.387 | n/a | 0.99982 | 98.4455 | 373.3164 | 292.0001 | 101.0602 | 648.4543 | 0.50584 | 447.0981 | 33.6429 | n/a | 30.338 | 77.7193 | n/a | 108.189 | 38.0063 | 8.437 | 99.3143 | n/a | 24.5 | 29.8039 | 87 | 31 | 1.0006 | 68.6274 | 97 | 8460 | 32.1569 | 108.1619 | 38.3545 | 0 | 19.9375 | 0 | 45.5444 | 32.4531
39180 |  |  | 2500.7899 | 126.4372 | 85.0295 | 99.9328 | 29.9919 | 32.0049 | 0.0577 | 106.818 | 11.4205 | 69.7699 | 70.4058 | n/a | 0.99575 | 98.4523 | 373.2882 | 292.0001 | 100.9172 | 648.1057 | 0.47568 | 447.2116 | 33.1116 | n/a | 30.2517 | 77.5717 | n/a | 108.2098 | 38.0585 | 8.3833 | 98.1597 | n/a | 24.5 | 28.2353 | 87 | 31 | 1.0056 | 67.8431 | 96 | 8480 | 32.1569 | 109.1309 | 37.5214 | 0 | 18.875 | 0 | 45.7825 | 32.4531
39240 |  |  | 2499.6966 | 128.9271 | 84.8334 | 100.0219 | 29.978 | 32.0068 | 0.04453 | 107.0547 | 11.3791 | 69.7309 | 70.6408 | n/a | 0.99825 | 98.4376 | 372.5847 | 291.5463 | 100.9588 | 648.3433 | 0.50997 | 447.2967 | 33.7489 | n/a | 30.4582 | 77.4177 | n/a | 109.5053 | 38.156 | 8.4917 | 99.7121 | n/a | 24.5 | 29.4118 | 86 | 31 | 0.99937 | 68.6274 | 101 | 8330 | 32.1569 | 108.49 | 38.4979 | 0.125 | 20.1875 | 0 | 44.8486 | 32.4531
39300 |  |  | 2500.9057 | 128.8709 | 84.7714 | 100.0464 | 29.9293 | 31.9593 | 0.04849 | 107.0367 | 11.361 | 69.7822 | 69.5631 | n/a | 0.99322 | 98.4376 | 373.0631 | 291.9434 | 101.0308 | 648.1564 | 0.50535 | 447.0697 | 33.7505 | n/a | 30.052 | 77.2953 | n/a | 109.8399 | 38.1827 | 8.4897 | 99.6863 | n/a | 24.5 | 29.0196 | 86 | 31 | 1.0002 | 68.6274 | 101 | 8310 | 32.1569 | 108.8104 | 37.9974 | 0.0625 | 19.3125 | 0 | 44.8792 | 32.3594
39360 |  |  | 2496.6759 | 126.8954 | 84.9043 | 100.0525 | 29.9045 | 31.965 | 0.06375 | 106.8131 | 11.4841 | 69.7618 | 70.0514 | n/a | 0.99714 | 98.437 | 372.7255 | 291.7448 | 100.894 | 647.5195 | 0.4696 | 447.2967 | 33.177 | n/a | 30.7054 | 77.4493 | n/a | 107.609 | 38.0851 | 8.3606 | 97.9591 | n/a | 24.5 | 29.0196 | 87 | 31 | 1.0003 | 67.451 | 95 | 8310 | 32.1569 | 107.8415 | 38.0127 | 0.0625 | 18.9375 | 0 | 45.9412 | 32.3594
39420 |  |  | 2497.8342 | 128.8748 | 84.996 | 99.9988 | 29.9084 | 31.9318 | 0.04883 | 107.0784 | 11.427 | 69.6471 | 70.5011 | n/a | 0.994 | 98.4387 | 372.8661 | 291.518 | 101.0308 | 648.7383 | 0.51629 | 447.3535 | 33.7101 | n/a | 30.2324 | 77.689 | n/a | 108.3913 | 38.1827 | 8.4948 | 99.5246 | n/a | 24.5 | 30.1961 | 87 | 31 | 1.0002 | 69.0196 | 100 | 8550 | 32.1569 | 106.8802 | 38.7054 | 0 | 20.0625 | 0 | 45.7458 | 32.3594
39480 |  |  | 2502.2422 | 126.5296 | 85.0749 | 99.9572 | 29.884 | 31.9259 | 0.05702 | 106.8294 | 11.3416 | 69.8025 | 70.8599 | n/a | 0.99286 | 98.4432 | 373.0913 | 291.9434 | 101.1322 | 647.8431 | 0.473 | 447.3818 | 33.1551 | n/a | 30.1189 | 77.6953 | n/a | 107.8801 | 38.033 | 8.3585 | 98.0529 | n/a | 24.5 | 28.6274 | 87 | 31 | 1.003 | 67.8431 | 99 | 8240 | 32.1569 | 107.2006 | 37.5519 | 0.125 | 19.1875 | 0 | 45.9503 | 32.3594
39540 |  |  | 2497.6838 | 128.0497 | 85.1901 | 100.0525 | 29.9738 | 31.9541 | 0.0558 | 106.8514 | 11.472 | 69.7223 | 69.8805 | n/a | 0.99486 | 98.4444 | 372.8099 | 291.8016 | 101.1322 | 648.4146 | 0.48784 | 447.4953 | 33.4923 | n/a | 30.019 | 77.7445 | n/a | 109.5679 | 38.0851 | 8.3905 | 98.6189 | n/a | 24.5 | 28.6274 | 87 | 31 | 0.99837 | 67.8431 | 99 | 8120 | 32.1569 | 108.1619 | 38.3026 | 0.0625 | 19.875 | 0 | 45.044 | 32.4531
39600 |  |  | 2497.5941 | 128.9215 | 85.0244 | 99.9511 | 29.9888 | 31.9488 | 0.04642 | 107.0759 | 11.3353 | 69.688 | 70.0873 | n/a | 0.99861 | 98.4466 | 372.8661 | 291.8583 | 101.0308 | 648.6118 | 0.51605 | 447.5237 | 33.7191 | n/a | 30.3322 | 77.4922 | n/a | 108.0368 | 38.0785 | 8.5 | 99.3984 | n/a | 24.5 | 30.5882 | 87 | 31 | 1.001 | 68.6274 | 97 | 8310 | 32.1569 | 107.8415 | 38.1867 | 0 | 20.0625 | 0 | 45.4437 | 32.4531
39660 |  |  | 2501.5114 | 126.4923 | 84.9665 | 99.9511 | 30.0314 | 32.0093 | 0.05512 | 106.8457 | 11.275 | 69.7194 | 70.2691 | n/a | 0.99118 | 98.4466 | 372.9506 | 292.0001 | 101.0308 | 647.8431 | 0.50486 | 447.3818 | 33.1356 | n/a | 30.1722 | 77.5906 | n/a | 108.9011 | 38.0785 | 8.3616 | 98.3376 | n/a | 24.5 | 29.0196 | 87 | 31 | 1.0007 | 67.451 | 99 | 8430 | 32.1569 | 108.49 | 37.973 | 0 | 20.8125 | 0 | 43.985 | 32.4531
39720 |  |  | 2501.1 | 128.7705 | 84.9383 | 100.0953 | 30.0644 | 32.0162 | 0.04193 | 107.0506 | 11.4542 | 69.7466 | 70.8351 | n/a | 0.99282 | 98.4432 | 372.5847 | 291.603 | 100.9843 | 647.9998 | 0.49295 | 447.3818 | 33.7269 | n/a | 30.3788 | 77.4935 | n/a | 109.9989 | 38.2881 | 8.4639 | 99.6086 | n/a | 24.5 | 29.4118 | 87 | 31 | 1.002 | 69.0196 | 101 | 8310 | 32.1569 | 108.49 | 38.1256 | 0 | 20.25 | 0 | 44.2352 | 32.5469
39780 |  |  | 2501.1869 | 128.9334 | 84.8651 | 99.9511 | 30.0515 | 31.9854 | 0.04669 | 107.0873 | 11.3608 | 69.6849 | 69.9771 | n/a | 0.99486 | 98.4461 | 373.1475 | 291.6314 | 100.8879 | 648.2881 | 0.51362 | 447.4953 | 33.7707 | n/a | 30.0656 | 77.5414 | n/a | 107.8272 | 38.1306 | 8.5361 | 99.4663 | n/a | 24.5 | 29.8039 | 87 | 31 | 0.99763 | 69.0196 | 97 | 8510 | 32.1569 | 107.8415 | 38.0676 | 0.0625 | 19.3125 | 0 | 45.9747 | 32.4531
39840 |  |  | 2501.3144 | 126.6216 | 84.9193 | 99.8974 | 30.0928 | 31.9847 | 0.05591 | 106.5731 | 11.3738 | 69.6866 | 69.8425 | n/a | 0.99432 | 98.4387 | 373.0913 | 291.8016 | 100.8818 | 648.116 | 0.47787 | 447.3535 | 33.172 | n/a | 29.9986 | 77.5843 | n/a | 108.4331 | 37.9155 | 8.3647 | 98.302 | n/a | 24.5 | 29.0196 | 87 | 31 | 1.0005 | 67.8431 | 96 | 8460 | 32.1569 | 108.8104 | 37.8601 | 0.125 | 19.125 | 0 | 45.8099 | 32.5469
39900 |  |  | 2499.366 | 127.3076 | 84.9745 | 99.7667 | 30.1272 | 32.0049 | 0.05468 | 106.6939 | 11.422 | 69.6671 | 70.5823 | n/a | 0.99707 | 98.4381 | 372.7255 | 291.518 | 100.9416 | 647.5849 | 0.49173 | 447.2967 | 33.3206 | n/a | 29.7784 | 77.5969 | n/a | 109.4641 | 38.033 | 8.3337 | 98.4346 | n/a | 24.5 | 28.6274 | 87 | 31 | 0.99861 | 67.8431 | 100 | 8120 | 32.1569 | 108.1619 | 37.9517 | 0 | 19.75 | 0 | 44.9219 | 32.5469
39960 |  |  | 2501.7738 | 129.2332 | 84.9374 | 99.9572 | 30.0757 | 32.0163 | 0.04443 | 107.0947 | 11.3559 | 69.8398 | 70.1938 | n/a | 0.99236 | 98.4404 | 373.035 | 291.8016 | 100.9416 | 647.7622 | 0.49781 | 447.3818 | 33.8572 | n/a | 29.5319 | 77.4493 | n/a | 109.09 | 37.9809 | 8.5527 | 99.7704 | n/a | 24.5 | 29.4118 | 87 | 31 | 1.0031 | 69.0196 | 97 | 8550 | 32.1569 | 109.1309 | 38.2477 | 0.0625 | 19.625 | 0 | 45.5536 | 32.5469
40020 |  |  | 2505.0977 | 126.9981 | 84.9692 | 100.1245 | 30.0241 | 31.9543 | 0.0542 | 107.2082 | 11.3926 | 69.7806 | 69.368 | n/a | 0.994 | 98.4461 | 373.1475 | 291.8016 | 100.823 | 647.1959 | 0.49343 | 447.4669 | 33.3147 | n/a | 29.9055 | 77.4745 | n/a | 109.1793 | 38.0076 | 8.4566 | 98.7807 | n/a | 24.5 | 28.6274 | 87 | 31 | 1.0013 | 67.8431 | 100 | 8290 | 32.1569 | 107.8415 | 37.6312 | 0 | 19.5 | 0 | 44.6777 | 32.4531
40080 |  |  | 2498.3211 | 126.807 | 84.935 | 100.011 | 29.9914 | 32.0173 | 0.06184 | 106.8286 | 11.4237 | 69.7062 | 69.8205 | n/a | 0.99989 | 98.4478 | 372.7255 | 291.603 | 101.043 | 647.3121 | 0.46352 | 447.5804 | 33.1757 | n/a | 30.6986 | 77.6032 | n/a | 108.2331 | 38.0918 | 8.3668 | 98.1597 | n/a | 24.5 | 29.0196 | 87 | 31 | 0.99928 | 67.8431 | 99 | 8480 | 32.1569 | 107.5211 | 37.8998 | 0 | 18.75 | 0 | 45.7123 | 32.4531
40140 |  |  | 2499.7857 | 129.0889 | 84.8263 | 99.9218 | 29.9277 | 31.9823 | 0.04586 | 107.0482 | 11.2667 | 69.6705 | 70.1644 | n/a | 0.99629 | 98.4432 | 372.8661 | 291.8016 | 100.9062 | 647.8836 | 0.51119 | 447.4669 | 33.7925 | n/a | 30.2256 | 77.3142 | n/a | 110.2079 | 38.2027 | 8.4711 | 99.7251 | n/a | 24.5 | 29.0196 | 86 | 31 | 1.0006 | 69.0196 | 97 | 8410 | 32.1569 | 110.4202 | 38.3911 | 0 | 20.0625 | 0 | 44.8547 | 32.3594
40200 |  |  | 2500.7387 | 128.8175 | 84.8185 | 100.0708 | 29.8524 | 31.9044 | 0.04911 | 107.1012 | 11.1474 | 69.7742 | 70.8128 | n/a | 0.99318 | 98.4461 | 373.2882 | 292.2269 | 101.2458 | 648.5059 | 0.5248 | 447.2967 | 33.7343 | n/a | 30.779 | 77.4682 | n/a | 107.9526 | 38.3135 | 8.4453 | 99.5569 | n/a | 24.5 | 29.4118 | 86 | 31 | 0.99919 | 68.6274 | 101 | 8190 | 32.1569 | 107.2006 | 38.2141 | 0.0625 | 19.1875 | 0 | 45.9351 | 32.2656
40260 |  |  | 2498.709 | 126.7382 | 85.246 | 99.9817 | 29.8813 | 32.0013 | 0.05249 | 107.1347 | 11.4893 | 69.7662 | 69.5733 | n/a | 0.99397 | 98.4438 | 372.6973 | 291.8866 | 100.966 | 647.3731 | 0.50948 | 447.4386 | 33.1628 | n/a | 30.3526 | 77.9173 | n/a | 109.4 | 38.1118 | 8.3947 | 98.5607 | n/a | 24.5 | 28.6274 | 87 | 31 | 0.99895 | 67.8431 | 99 | 8460 | 32.1569 | 108.49 | 38.0859 | 0.125 | 20.0625 | 0 | 45.0684 | 32.3594
40320 |  |  | 2498.991 | 128.8659 | 85.207 | 99.8388 | 29.9094 | 31.9922 | 0.04741 | 107.3077 | 11.3996 | 69.7511 | 69.4817 | n/a | 0.99311 | 98.4466 | 372.2752 | 291.3478 | 101.0137 | 647.7372 | 0.52918 | 447.6088 | 33.7234 | n/a | 30.2993 | 77.5729 | n/a | 108.7338 | 38.0597 | 8.4597 | 99.4469 | n/a | 24.5 | 29.4118 | 87 | 31 | 1.002 | 69.0196 | 101 | 8360 | 32.1569 | 107.8415 | 38.1317 | 0.125 | 18.4375 | 0 | 45.9168 | 32.3594
40380 |  |  | 2499.1963 | 128.8303 | 85.0213 | 99.8926 | 29.9424 | 32.0075 | 0.04219 | 107.3649 | 11.3804 | 69.7454 | 69.243 | n/a | 0.99657 | 98.4381 | 372.4159 | 291.4896 | 100.8291 | 648.3087 | 0.52432 | 447.3251 | 33.7169 | n/a | 30.0394 | 77.284 | n/a | 108.1398 | 38.1706 | 8.4928 | 99.5375 | n/a | 24.5 | 29.4118 | 87 | 31 | 1 | 69.0196 | 100 | 8580 | 32.1569 | 108.49 | 37.9608 | 0 | 18.9375 | 0 | 46.1243 | 32.4531
40440 |  |  | 2500.8287 | 126.6932 | 84.8378 | 99.9939 | 30.01 | 31.9423 | 0.05669 | 106.7968 | 11.4216 | 69.7776 | 69.5628 | n/a | 0.99357 | 98.4455 | 373.1475 | 292.1135 | 101.1212 | 647.1106 | 0.49246 | 447.5237 | 33.1792 | n/a | 30.0065 | 77.3395 | n/a | 108.1751 | 38.021 | 8.3719 | 98.1273 | n/a | 24.5 | 28.6274 | 86 | 31 | 0.9991 | 67.8431 | 99 | 8070 | 32.1569 | 107.2006 | 37.5336 | 0 | 19.25 | 0 | 45.7214 | 32.4531
40500 |  |  | 2498.979 | 127.4925 | 84.8755 | 99.9524 | 30.0692 | 31.9521 | 0.05792 | 106.8065 | 11.3155 | 69.6869 | 70.2038 | n/a | 0.99443 | 98.4455 | 372.8099 | 292.1135 | 101.032 | 647.3077 | 0.50049 | 447.5237 | 33.3638 | n/a | 29.9997 | 77.4935 | n/a | 108.9278 | 37.9234 | 8.3771 | 98.4799 | n/a | 24.5 | 28.2353 | 86 | 31 | 0.99962 | 67.8431 | 99 | 8190 | 32.1569 | 107.2006 | 38.3789 | 0.125 | 20.5 | 0 | 45.1019 | 32.5469
40560 |  |  | 2500.3894 | 129.4072 | 84.9654 | 99.9048 | 30.1033 | 31.954 | 0.04465 | 107.0686 | 11.329 | 69.7483 | 69.5012 | n/a | 0.99497 | 98.4472 | 372.7255 | 292.1418 | 101.1749 | 648.0005 | 0.5124 | 447.4386 | 33.884 | n/a | 30.2199 | 77.5919 | n/a | 108.6647 | 38.0277 | 8.5052 | 99.6636 | n/a | 24.5 | 29.8039 | 87 | 31 | 0.99883 | 69.0196 | 101 | 8550 | 32.1569 | 107.8415 | 37.5153 | 0 | 19 | 0 | 45.34 | 32.5469
40620 |  |  | 2506.7218 | 127.664 | 84.9786 | 100.0477 | 30.1317 | 32.0052 | 0.044 | 107.0694 | 11.3541 | 69.7055 | 70.2479 | n/a | 0.99761 | 98.4534 | 373.4289 | 292.5105 | 101.0796 | 648.0918 | 0.49659 | 447.3251 | 33.5122 | n/a | 30.6599 | 77.6411 | n/a | 107.6812 | 38.2881 | 8.5031 | 99.3531 | n/a | 24.5 | 29.4118 | 87 | 31 | 0.99968 | 69.0196 | 101 | 8380 | 32.1569 | 107.2006 | 37.3505 | 0 | 19.4375 | 0 | 45.2606 | 32.5469
40680 |  |  | 2500.0437 | 126.6429 | 85.0559 | 99.9878 | 30.1218 | 31.9702 | 0.05553 | 106.8114 | 11.3409 | 69.6626 | 70.1085 | n/a | 0.99636 | 98.4534 | 373.0913 | 291.7165 | 101.0198 | 646.9083 | 0.49051 | 447.5237 | 33.1556 | n/a | 30.1665 | 77.6777 | n/a | 108.9357 | 38.1185 | 8.3451 | 98.2955 | n/a | 24.5 | 28.6274 | 87 | 31 | 0.99773 | 67.8431 | 99 | 8430 | 32.1569 | 107.8415 | 37.6648 | 0 | 19.75 | 0 | 44.8761 | 32.5469
40740 |  |  | 2500.9938 | 129.0668 | 85.0905 | 100.0293 | 30.0327 | 31.9954 | 0.04081 | 107.1233 | 11.2568 | 69.7177 | 70.6962 | n/a | 0.99447 | 98.4444 | 372.4441 | 291.7448 | 101.109 | 648.8803 | 0.52043 | 447.4102 | 33.8095 | n/a | 30.3662 | 77.7698 | n/a | 110.2788 | 38.0076 | 8.5237 | 100.0938 | n/a | 24.5 | 29.8039 | 87 | 31 | 1.0014 | 69.0196 | 98 | 8510 | 32.1569 | 109.1309 | 38.9648 | 0.125 | 21.8125 | 0 | 44.0918 | 32.4531
40800 |  |  | 2503.026 | 128.5748 | 85.1338 | 99.9817 | 29.9673 | 31.9657 | 0.04277 | 107.0767 | 11.2856 | 69.7694 | 69.6709 | n/a | 0.99357 | 98.4529 | 372.3878 | 291.603 | 101.0613 | 648.3036 | 0.53307 | 447.4953 | 33.7054 | n/a | 30.6725 | 77.7698 | n/a | 109.0746 | 38.0597 | 8.4752 | 99.738 | n/a | 24.5 | 29.8039 | 87 | 31 | 1.0005 | 69.0196 | 101 | 8330 | 32.1569 | 107.2006 | 38.4094 | 0.0625 | 21.5 | 0 | 44.7388 | 32.4531
40860 |  |  | 2499.3664 | 126.5273 | 85.1483 | 100.1245 | 29.9259 | 32.005 | 0.05848 | 106.787 | 11.2594 | 69.6824 | 70.0593 | n/a | 0.99786 | 98.4529 | 372.5566 | 291.4896 | 101.2519 | 647.2165 | 0.47763 | 447.3251 | 33.1109 | n/a | 30.7325 | 77.7698 | n/a | 108.1546 | 38.1118 | 8.3368 | 98.0109 | n/a | 24.5 | 28.6274 | 87 | 31 | 1.002 | 67.8431 | 99 | 8090 | 32.1569 | 107.2006 | 37.7502 | 0.0625 | 19 | 0 | 45.8344 | 32.3594
40920 |  |  | 2501.6674 | 128.7886 | 85.1261 | 99.9756 | 29.8964 | 31.9733 | 0.04672 | 107.0482 | 11.3691 | 69.6216 | 70.5807 | n/a | 0.99215 | 98.4563 | 372.6692 | 291.6598 | 101.1505 | 648.1874 | 0.509 | 447.4102 | 33.7369 | n/a | 30.7325 | 77.7634 | n/a | 108.1859 | 38.3135 | 8.5041 | 99.3693 | n/a | 24.5 | 29.8039 | 87 | 31 | 0.99629 | 68.6274 | 97 | 8530 | 32.1569 | 108.1619 | 38.1287 | 0 | 19.5 | 0 | 46.2433 | 32.2656
40980 |  |  | 2500.0317 | 128.6937 | 85.1043 | 99.9756 | 29.8568 | 32.0175 | 0.0458 | 107.0996 | 11.36 | 69.6737 | 70.0026 | n/a | 0.99543 | 98.4591 | 372.5847 | 291.6598 | 101.0552 | 648.6728 | 0.51386 | 447.4386 | 33.6923 | n/a | 30.466 | 77.6158 | n/a | 108.0353 | 38.3656 | 8.4773 | 99.5116 | n/a | 24.5 | 30.1961 | 87 | 31 | 1.0006 | 68.6274 | 101 | 8480 | 32.1569 | 106.2317 | 38.3331 | 0 | 20.125 | 0 | 45.4742 | 32.2656
41040 |  |  | 2498.0876 | 127.308 | 85.0491 | 100.0293 | 29.9138 | 31.9506 | 0.0573 | 106.7592 | 11.2939 | 69.8224 | 69.9896 | n/a | 0.99443 | 98.4591 | 372.641 | 291.3762 | 101.109 | 646.5288 | 0.52383 | 447.4669 | 33.3036 | n/a | 29.826 | 77.7206 | n/a | 109.0529 | 38.3202 | 8.3647 | 98.3052 | n/a | 24.5 | 27.8431 | 87 | 31 | 0.99889 | 67.8431 | 99 | 8140 | 32.1569 | 108.49 | 38.1165 | 0.0625 | 19.125 | 0 | 45.6207 | 32.3594
41100 |  |  | 2498.8787 | 128.864 | 84.9549 | 100.0232 | 29.9572 | 31.9762 | 0.04517 | 107.0245 | 11.3953 | 69.8178 | 69.7618 | n/a | 0.99482 | 98.4619 | 372.6692 | 292.0001 | 101.1029 | 647.3783 | 0.53332 | 447.3251 | 33.7214 | n/a | 30.466 | 77.419 | n/a | 110.2406 | 38.0009 | 8.501 | 99.7283 | n/a | 24.5 | 28.6274 | 87 | 31 | 1.0005 | 68.6274 | 101 | 8140 | 32.1569 | 108.8104 | 38.5529 | 0.0625 | 20.4375 | 0 | 43.8415 | 32.4531
41160 |  |  | 2498.366 | 126.4547 | 84.9332 | 99.9279 | 29.971 | 31.9517 | 0.0611 | 106.8392 | 11.3819 | 69.7311 | 69.3683 | n/a | 0.99911 | 98.4704 | 373.1194 | 292.2269 | 101.0076 | 647.51 | 0.50973 | 447.4953 | 33.0841 | n/a | 30.3197 | 77.4682 | n/a | 107.7261 | 38.0009 | 8.3585 | 98.1209 | n/a | 24.5 | 29.4118 | 87 | 31 | 1.0002 | 67.8431 | 100 | 8310 | 32.1569 | 106.5597 | 38.0279 | 0 | 20.1875 | 0 | 45.3796 | 32.4531
41220 |  |  | 2500.9779 | 128.4278 | 84.9036 | 100.1429 | 30.0306 | 31.9806 | 0.05071 | 107.0237 | 11.2814 | 69.7646 | 70.4454 | n/a | 0.9914 | 98.4676 | 372.838 | 292.0851 | 101.0796 | 647.3688 | 0.53745 | 447.4102 | 33.6355 | n/a | 30.1336 | 77.4935 | n/a | 108.2808 | 38.184 | 8.5124 | 99.2399 | n/a | 24.5 | 29.8039 | 86 | 31 | 0.99925 | 68.6274 | 100 | 8260 | 32.1569 | 106.8802 | 38.1653 | 0.0625 | 19.0625 | 0 | 46.1975 | 32.4531
41280 |  |  | 2501.5505 | 128.5178 | 84.8328 | 99.8511 | 30.0332 | 31.9958 | 0.04765 | 107.0955 | 11.3718 | 69.8009 | 70.4828 | n/a | 0.99714 | 98.4665 | 372.7817 | 292.0001 | 101.0259 | 647.9704 | 0.5197 | 447.4669 | 33.6733 | n/a | 29.8067 | 77.5364 | n/a | 108.0567 | 38.1252 | 8.4959 | 99.4955 | n/a | 24.5 | 30.5882 | 86 | 31 | 1.0019 | 69.0196 | 97 | 8410 | 32.1569 | 107.8415 | 38.1775 | 0 | 20.3125 | 0 | 45.3125 | 32.4531
41340 |  |  | 2501.6101 | 128.68 | 84.9794 | 99.9231 | 30.0752 | 31.9937 | 0.04844 | 107.0669 | 11.3696 | 69.7548 | 69.9388 | n/a | 0.99725 | 98.4682 | 372.8943 | 292.0284 | 101.0503 | 647.7328 | 0.55107 | 447.5237 | 33.71 | n/a | 30.0802 | 77.4632 | n/a | 108.588 | 37.9435 | 8.4649 | 99.5698 | n/a | 24.5 | 29.8039 | 87 | 31 | 0.99879 | 68.6274 | 101 | 8260 | 32.1569 | 106.8802 | 38.559 | 0 | 20.5 | 0 | 45.0928 | 32.4531
41400 |  |  | 2498.7398 | 128.6631 | 85.0423 | 100.0184 | 30.117 | 31.9506 | 0.04807 | 106.991 | 11.2823 | 69.8126 | 70.6553 | n/a | 0.99782 | 98.4744 | 372.8661 | 291.8299 | 101.098 | 647.293 | 0.53161 | 447.5237 | 33.6669 | n/a | 29.9804 | 77.5616 | n/a | 109.6397 | 37.7871 | 8.4463 | 99.4437 | n/a | 24.5 | 29.0196 | 87 | 31 | 0.99883 | 68.6274 | 96 | 8480 | 32.1569 | 110.0922 | 38.0066 | 0 | 19.3125 | 0 | 45.1935 | 32.5469
41460 |  |  | 2498.8026 | 126.5953 | 85.138 | 100.0184 | 30.1407 | 32.0036 | 0.05429 | 106.849 | 11.4218 | 69.7861 | 69.3119 | n/a | 0.99532 | 98.4687 | 372.6692 | 291.7732 | 101.0503 | 647.1261 | 0.51192 | 447.6372 | 33.1267 | n/a | 30.0269 | 77.7092 | n/a | 108.7141 | 37.8913 | 8.3833 | 98.3408 | n/a | 25 | 29.4118 | 87 | 31 | 1.0005 | 67.8431 | 96 | 8580 | 32.1569 | 108.1619 | 37.97 | 0.0625 | 21.5 | 0 | 43.9239 | 32.5469
41520 |  |  | 2501.116 | 128.5997 | 85.2341 | 100.0123 | 30.1429 | 32.0028 | 0.0431 | 107.0628 | 11.355 | 69.6496 | 70.0707 | n/a | 0.99193 | 98.467 | 372.1627 | 291.5463 | 100.9965 | 647.4445 | 0.52237 | 447.5804 | 33.6823 | n/a | 30.1801 | 77.7029 | n/a | 109.3675 | 37.8325 | 8.5413 | 99.7024 | n/a | 24.5 | 29.0196 | 87 | 31 | 1.0001 | 68.6274 | 101 | 8750 | 32.1569 | 108.1619 | 38.0676 | 0 | 20.4375 | 0 | 44.1162 | 32.5469
41580 |  |  | 2505.3475 | 127.1614 | 85.0283 | 100.0123 | 30.0395 | 32.0178 | 0.04044 | 107.0465 | 11.3667 | 69.8349 | 69.8024 | n/a | 0.99804 | 98.4744 | 372.5003 | 291.6881 | 100.9965 | 647.6924 | 0.48614 | 447.5237 | 33.362 | n/a | 29.8135 | 77.5553 | n/a | 109.2634 | 37.8847 | 8.5599 | 99.3079 | n/a | 24.5 | 30.1961 | 87 | 31 | 1.0005 | 69.0196 | 97 | 8330 | 32.1569 | 108.49 | 37.8296 | 0.0625 | 21.75 | 0 | 44.1376 | 32.4531
41640 |  |  | 2499.9722 | 128.846 | 84.9116 | 100.0415 | 30.007 | 32.0226 | 0.04364 | 107.0914 | 11.4101 | 69.8503 | 69.9985 | n/a | 0.99414 | 98.475 | 372.4441 | 291.8583 | 100.9306 | 647.7578 | 0.50413 | 447.6372 | 33.7314 | n/a | 30.0598 | 77.3887 | n/a | 108.6506 | 37.8125 | 8.4628 | 99.5343 | n/a | 24.5 | 29.8039 | 87 | 31 | 1.0026 | 69.0196 | 97 | 8510 | 32.1569 | 108.49 | 38.6902 | 0 | 19.5 | 0 | 46.0968 | 32.4531
41700 |  |  | 2501.7837 | 129.1105 | 84.9055 | 99.9463 | 29.9945 | 32.0009 | 0.0409 | 107.1437 | 11.2924 | 69.7711 | 69.394 | n/a | 0.9924 | 98.4744 | 372.7817 | 291.8016 | 101.0735 | 648.3646 | 0.509 | 447.6372 | 33.8252 | n/a | 29.8998 | 77.4379 | n/a | 108.5385 | 37.8125 | 8.5547 | 99.8383 | n/a | 24.5 | 30.1961 | 87 | 31 | 1.0022 | 69.4118 | 101 | 8480 | 32.1569 | 106.8802 | 38.6444 | 0.125 | 20.375 | 0 | 45.2148 | 32.4531
41760 |  |  | 2499.6896 | 126.6112 | 85.2085 | 100 | 29.9643 | 31.9785 | 0.05242 | 106.8653 | 11.2099 | 69.8193 | 70.0546 | n/a | 0.99747 | 98.4812 | 372.0783 | 291.3195 | 101.0796 | 647.3077 | 0.47884 | 447.5804 | 33.1426 | n/a | 29.893 | 77.7887 | n/a | 108.4477 | 37.7149 | 8.3626 | 98.2211 | n/a | 24.5 | 29.0196 | 87 | 31 | 0.99953 | 67.8431 | 96 | 8460 | 32.1569 | 108.49 | 37.8082 | 0.0625 | 20.0625 | 0 | 44.4946 | 32.4531
41820 |  |  | 2498.7067 | 128.7054 | 84.9995 | 99.8388 | 29.988 | 32.0496 | 0.04902 | 107.0873 | 11.6951 | 69.703 | 69.9277 | n/a | 0.99557 | 98.4789 | 372.3315 | 291.4045 | 101.0613 | 648.1064 | 0.50656 | 447.552 | 33.6776 | n/a | 30.3061 | 77.5237 | n/a | 108.9612 | 37.6949 | 8.4876 | 99.6798 | n/a | 24.5 | 29.0196 | 87 | 31 | 0.99989 | 68.6274 | 101 | 8310 | 32.1569 | 108.1619 | 38.4369 | 0.0625 | 20.3125 | 0 | 44.5618 | 32.4531
41880 |  |  | 2499.3471 | 128.4752 | 84.7793 | 100.0892 | 29.9334 | 32.0404 | 0.04924 | 107.1094 | 11.7606 | 69.7039 | 69.4875 | n/a | 0.99657 | 98.484 | 372.4159 | 291.9434 | 100.8829 | 647.9395 | 0.52894 | 447.5804 | 33.6259 | n/a | 29.9259 | 77.1426 | n/a | 108.4227 | 38.021 | 8.4732 | 99.6248 | n/a | 24.5 | 30.1961 | 86 | 31 | 0.9984 | 69.0196 | 97 | 8530 | 32.1569 | 108.1619 | 38.4796 | 0 | 20.75 | 0 | 45.3522 | 32.3594
41940 |  |  | 2495.3205 | 128.5451 | 84.9117 | 99.9048 | 29.8536 | 31.9618 | 0.05074 | 107.0318 | 11.6843 | 69.82 | 70.0902 | n/a | 0.99886 | 98.4914 | 372.5003 | 291.7448 | 100.9843 | 647.9145 | 0.49197 | 447.6372 | 33.59 | n/a | 29.4126 | 77.4442 | n/a | 109.2525 | 37.7671 | 8.3792 | 99.227 | n/a | 24.5 | 30.1961 | 86 | 31 | 1.0012 | 68.6274 | 101 | 8240 | 32.1569 | 107.2006 | 38.8153 | 0 | 20.6875 | 0 | 45.2759 | 32.2656
42000 |  |  | 2498.8411 | 128.7754 | 85.0075 | 100.0415 | 29.8049 | 31.9795 | 0.04599 | 107.0808 | 11.728 | 69.8861 | 69.4291 | n/a | 0.99257 | 98.4903 | 372.6973 | 291.7732 | 100.9306 | 648.7589 | 0.4662 | 447.6088 | 33.6977 | n/a | 29.6727 | 77.4379 | n/a | 109.9622 | 37.4997 | 8.4752 | 99.5698 | n/a | 24.5 | 29.0196 | 87 | 31 | 1.0026 | 68.6274 | 101 | 8360 | 32.1569 | 108.8104 | 38.0981 | 0 | 19.1875 | 0 | 44.8273 | 32.2656
42060 |  |  | 2500.2878 | 126.3719 | 85.0151 | 99.8572 | 29.826 | 31.9691 | 0.05579 | 106.8923 | 11.508 | 69.7882 | 70.0546 | n/a | 0.99332 | 98.4874 | 372.3878 | 291.7448 | 100.9367 | 648.0005 | 0.48784 | 447.5804 | 33.0879 | n/a | 29.5262 | 77.5427 | n/a | 108.8303 | 37.6628 | 8.3843 | 98.4022 | n/a | 24.5 | 29.0196 | 87 | 31 | 1.0024 | 67.8431 | 99 | 8070 | 32.1569 | 107.2006 | 38.1775 | 0.0625 | 20.9375 | 0 | 44.4427 | 32.2656
42120 |  |  | 2498.3443 | 128.7156 | 85.0295 | 99.9109 | 29.9237 | 31.9554 | 0.04633 | 107.1127 | 11.4789 | 69.7878 | 69.3933 | n/a | 0.99447 | 98.4874 | 372.4159 | 292.0001 | 100.9904 | 648.0815 | 0.49903 | 447.6372 | 33.6753 | n/a | 29.5796 | 77.4506 | n/a | 108.4679 | 37.6173 | 8.4876 | 99.5763 | n/a | 24.5 | 30.1961 | 87 | 31 | 0.99818 | 69.0196 | 101 | 8630 | 32.1569 | 106.8802 | 38.3972 | 0 | 20.0625 | 0 | 44.9829 | 32.3594
42180 |  |  | 2503.5287 | 127.4549 | 84.9393 | 99.9231 | 29.9949 | 31.9821 | 0.04625 | 107.0547 | 11.5555 | 69.7123 | 69.8671 | n/a | 1.0003 | 98.4942 | 372.6129 | 292.0568 | 101.0027 | 647.571 | 0.50511 | 447.4669 | 33.4147 | n/a | 29.3331 | 77.5616 | n/a | 109.102 | 37.4743 | 8.5258 | 99.3176 | n/a | 24.5 | 29.8039 | 87 | 31 | 1.0014 | 68.6274 | 97 | 8550 | 32.1569 | 108.49 | 37.5183 | 0 | 20.75 | 0 | 45.3125 | 32.4531
42240 |  |  | 2498.441 | 128.3116 | 85.0555 | 100.0062 | 30.0943 | 31.9876 | 0.04883 | 107.0277 | 11.4193 | 69.7912 | 69.554 | n/a | 0.99429 | 98.4965 | 372.4159 | 291.8866 | 101.0381 | 647.2879 | 0.51994 | 447.5804 | 33.5709 | n/a | 29.4399 | 77.549 | n/a | 109.62 | 37.5652 | 8.4391 | 99.5181 | n/a | 24.5 | 28.6274 | 87 | 31 | 1.0008 | 69.0196 | 97 | 8480 | 32.1569 | 110.0922 | 38.1348 | 0.0625 | 19 | 0 | 45.2362 | 32.5469
42300 |  |  | 2501.4174 | 128.3056 | 85.0225 | 100.1735 | 30.1245 | 31.9599 | 0.04786 | 107.1159 | 11.4362 | 69.754 | 70.2162 | n/a | 0.99357 | 98.5022 | 372.3034 | 291.7732 | 101.0625 | 647.7888 | 0.53332 | 447.552 | 33.6094 | n/a | 29.5137 | 77.6727 | n/a | 107.9948 | 37.5398 | 8.5227 | 99.6507 | n/a | 24.5 | 30.1961 | 87 | 31 | 1.0017 | 68.6274 | 101 | 8550 | 32.1569 | 106.8802 | 38.3575 | 0.0625 | 20.25 | 0 | 45.0531 | 32.5469
42360 |  |  | 2501.0304 | 128.5755 | 85.1076 | 99.9293 | 30.1596 | 31.9926 | 0.04648 | 107.0743 | 11.4651 | 69.8153 | 69.4037 | n/a | 0.99315 | 98.5072 | 371.9657 | 291.5747 | 100.9611 | 647.4247 | 0.49441 | 447.5804 | 33.6748 | n/a | 29.6205 | 77.568 | n/a | 108.1253 | 37.6374 | 8.5041 | 99.3725 | n/a | 24.5 | 29.8039 | 87 | 31 | 1 | 68.6274 | 100 | 8260 | 32.1569 | 106.8802 | 38.3301 | 0 | 19.3125 | 0 | 45.8252 | 32.5469
42420 |  |  | 2498.782 | 128.5147 | 85.1398 | 100.1735 | 30.1458 | 31.959 | 0.04475 | 107.1029 | 11.3818 | 69.7747 | 69.4956 | n/a | 0.99557 | 98.5072 | 372.2471 | 291.5463 | 101.0625 | 647.5564 | 0.51313 | 447.4953 | 33.6359 | n/a | 29.6341 | 77.6235 | n/a | 109.3938 | 37.6962 | 8.4463 | 99.7219 | n/a | 24.5 | 29.4118 | 87 | 31 | 1.001 | 68.6274 | 97 | 8360 | 32.1569 | 109.4513 | 37.9028 | 0 | 20.4375 | 0 | 44.0216 | 32.5469
42480 |  |  | 2497.6757 | 128.2657 | 85.198 | 100.1197 | 30.0855 | 32.0038 | 0.04818 | 107.0735 | 11.4576 | 69.8146 | 69.506 | n/a | 0.99297 | 98.5146 | 372.1908 | 291.518 | 101.1041 | 647.5005 | 0.5107 | 447.3251 | 33.5446 | n/a | 29.6136 | 77.7156 | n/a | 108.3557 | 37.5853 | 8.4742 | 99.324 | n/a | 24.5 | 30.1961 | 87 | 31 | 1 | 69.0196 | 101 | 8160 | 32.1569 | 106.8802 | 38.1805 | 0 | 19.25 | 0 | 45.9869 | 32.4531
42540 |  |  | 2501.9329 | 127.1941 | 84.9684 | 99.8694 | 30.0167 | 31.9872 | 0.04811 | 107.0776 | 11.4312 | 69.7543 | 69.5823 | n/a | 0.99275 | 98.5072 | 372.5285 | 291.9434 | 100.9012 | 647.4497 | 0.50267 | 447.5237 | 33.3251 | n/a | 29.066 | 77.4569 | n/a | 109.6586 | 37.6762 | 8.4762 | 99.4987 | n/a | 24.5 | 29.0196 | 86 | 31 | 0.99925 | 68.6274 | 101 | 8510 | 32.1569 | 108.1619 | 37.9089 | 0.0625 | 20.5625 | 0 | 44.3603 | 32.4531
42600 |  |  | 2498.64 | 128.5815 | 84.7792 | 99.9354 | 29.9933 | 31.9472 | 0.05631 | 107.022 | 11.3705 | 69.8377 | 70.3669 | n/a | 0.99165 | 98.5078 | 372.6973 | 291.9717 | 100.8719 | 647.1717 | 0.49489 | 447.6088 | 33.6442 | n/a | 29.2331 | 77.279 | n/a | 108.6556 | 37.6441 | 8.4597 | 99.1753 | n/a | 24.5 | 29.4118 | 86 | 31 | 1.0002 | 68.6274 | 100 | 8330 | 32.1569 | 107.8415 | 37.9456 | 0 | 18.5 | 0 | 45.9656 | 32.4531
42660 |  |  | 2503.984 | 126.8002 | 84.7205 | 99.9231 | 29.9937 | 31.9573 | 0.0501 | 107.0384 | 11.4112 | 69.8015 | 70.4813 | n/a | 0.99572 | 98.5084 | 372.9224 | 292.3971 | 100.9073 | 647.5659 | 0.47981 | 447.4669 | 33.2491 | n/a | 28.9523 | 77.6108 | n/a | 108.7955 | 37.4221 | 8.5176 | 99.0329 | n/a | 24.5 | 29.4118 | 86 | 31 | 1.0027 | 68.2353 | 100 | 8160 | 32.1569 | 106.8802 | 37.9089 | 0 | 18.9375 | 0 | 45.993 | 32.4531
42720 |  |  | 2497.7652 | 128.5643 | 85.1409 | 99.8157 | 30.0275 | 32.0015 | 0.04841 | 107.0563 | 11.4112 | 69.8433 | 69.9644 | n/a | 0.99704 | 98.5078 | 372.3596 | 291.8299 | 100.7045 | 647.7681 | 0.48079 | 447.5804 | 33.6279 | n/a | 29.3797 | 77.7458 | n/a | 109.8822 | 37.4609 | 8.4329 | 99.5407 | n/a | 24.5 | 29.0196 | 87 | 31 | 1.0007 | 69.0196 | 101 | 8580 | 32.1569 | 108.8104 | 38.1897 | 0.0625 | 19.125 | 0 | 44.9707 | 32.4531
42780 |  |  | 2501.624 | 127.8472 | 85.1388 | 100.0599 | 30.0096 | 31.985 | 0.04868 | 107.0653 | 11.4008 | 69.7947 | 71.1066 | n/a | 0.99261 | 98.5072 | 371.9376 | 291.518 | 101.0442 | 647.5659 | 0.51362 | 447.8074 | 33.492 | n/a | 29.4331 | 77.7029 | n/a | 109.4635 | 37.3111 | 8.5176 | 99.4857 | n/a | 24.5 | 29.0196 | 87 | 31 | 1.0047 | 68.6274 | 100 | 8240 | 32.1569 | 108.1619 | 37.5702 | 0.0625 | 19.625 | 0 | 44.519 | 32.4531
42840 |  |  | 2501.4142 | 128.1505 | 85.0616 | 99.9708 | 30.057 | 32.0433 | 0.04796 | 107.0547 | 11.4787 | 69.8145 | 70.2914 | n/a | 0.99325 | 98.5055 | 371.7406 | 291.5463 | 101.2409 | 647.874 | 0.53794 | 447.5804 | 33.5687 | n/a | 29.5728 | 77.6108 | n/a | 109.9636 | 37.5786 | 8.4845 | 99.6863 | n/a | 24.5 | 29.4118 | 87 | 31 | 1.0021 | 68.6274 | 97 | 8360 | 32.1569 | 109.7717 | 38.3789 | 0 | 19.9375 | 0 | 44.0735 | 32.4531
42900 |  |  | 2500.2027 | 128.2753 | 84.8924 | 100.1429 | 30.0262 | 31.9688 | 0.04944 | 107.0229 | 11.3836 | 69.7992 | 70.8809 | n/a | 0.99257 | 98.5129 | 372.2752 | 291.5463 | 101.1749 | 646.8378 | 0.57004 | 447.4669 | 33.5851 | n/a | 29.5932 | 77.5427 | n/a | 110.0407 | 37.4021 | 8.5 | 99.6507 | n/a | 24.5 | 28.6274 | 86 | 31 | 1.0019 | 68.6274 | 97 | 8580 | 32.1569 | 110.4202 | 38.147 | 0 | 19.5 | 0 | 45.282 | 32.5469
42960 |  |  | 2501.6152 | 128.228 | 84.8502 | 99.9109 | 29.9924 | 31.9359 | 0.03979 | 107.0865 | 11.2483 | 69.7843 | 69.0862 | n/a | 0.99757 | 98.5078 | 372.3596 | 291.8016 | 101.0381 | 647.4798 | 0.52651 | 447.5237 | 33.5857 | n/a | 29.6931 | 77.2044 | n/a | 108.1677 | 37.3044 | 8.4876 | 99.3531 | n/a | 24.5 | 29.8039 | 86 | 31 | 0.99986 | 69.0196 | 100 | 8210 | 32.1569 | 106.8802 | 38.3057 | 0.125 | 20.0625 | 0 | 45.636 | 32.4531
43020 |  |  | 2499.7993 | 128.5797 | 84.9149 | 99.9231 | 29.9477 | 32.0267 | 0.04366 | 107.0408 | 11.3516 | 69.7239 | 69.5585 | n/a | 0.99529 | 98.505 | 372.4722 | 291.8866 | 100.8597 | 647.4299 | 0.46133 | 447.4669 | 33.6594 | n/a | 29.6273 | 77.5124 | n/a | 108.7364 | 37.4221 | 8.4143 | 99.2141 | n/a | 24.5 | 29.0196 | 86 | 31 | 0.99754 | 68.6274 | 96 | 8290 | 32.1569 | 109.1309 | 37.9852 | 0 | 18.375 | 0 | 45.7092 | 32.3594
43080 |  |  | 2499.4997 | 128.778 | 84.8449 | 100.0599 | 29.8588 | 31.944 | 0.0412 | 107.1347 | 11.3456 | 69.8882 | 69.6191 | n/a | 0.99632 | 98.5146 | 372.1627 | 291.4896 | 100.9965 | 647.6924 | 0.4927 | 447.4386 | 33.7073 | n/a | 29.066 | 77.6045 | n/a | 108.1606 | 37.3633 | 8.5413 | 99.4857 | n/a | 24.5 | 30.1961 | 86 | 31 | 1.0033 | 69.0196 | 101 | 8260 | 32.1569 | 106.5597 | 38.2019 | 0 | 20.5 | 0 | 45.3522 | 32.2656
43140 |  |  | 2500.3615 | 128.541 | 85.0742 | 100.0245 | 29.8036 | 31.9454 | 0.04913 | 107.1135 | 11.2588 | 69.7928 | 69.7047 | n/a | 0.99268 | 98.5101 | 371.9938 | 291.3478 | 101.1041 | 648.0668 | 0.52529 | 447.6939 | 33.6568 | n/a | 29.3467 | 77.7156 | n/a | 108.63 | 37.3766 | 8.5052 | 99.6345 | n/a | 24.5 | 29.4118 | 87 | 31 | 0.9991 | 68.6274 | 97 | 8530 | 32.1569 | 109.1309 | 38.3881 | 0.0625 | 20.375 | 0 | 45.0256 | 32.2656
43200 |  |  | 2499.6879 | 128.184 | 85.2006 | 99.9415 | 29.824 | 31.9937 | 0.05054 | 107.0571 | 11.3174 | 69.7475 | 70.4723 | n/a | 0.99904 | 98.5084 | 372.1908 | 291.518 | 101.0686 | 647.7432 | 0.55156 | 447.4669 | 33.5549 | n/a | 30.1472 | 77.5314 | n/a | 109.3252 | 37.6508 | 8.467 | 99.5537 | n/a | 24.5 | 29.0196 | 87 | 31 | 0.9995 | 69.0196 | 101 | 8310 | 32.1569 | 107.8415 | 37.3474 | 0 | 19.9375 | 0 | 45.2484 | 32.2656
43260 |  |  | 2500.806 | 128.4888 | 85.2159 | 99.9061 | 29.9221 | 32.0051 | 0.05069 | 107.0318 | 11.2431 | 69.7359 | 69.7079 | n/a | 0.98925 | 98.5157 | 372.2471 | 291.518 | 101.0809 | 647.7027 | 0.52116 | 447.4102 | 33.6491 | n/a | 30.2005 | 77.4456 | n/a | 110.1689 | 37.612 | 8.468 | 99.5246 | n/a | 24.5 | 28.6274 | 87 | 31 | 0.9994 | 68.6274 | 97 | 8430 | 32.1569 | 110.4202 | 38.0463 | 0 | 19.75 | 0 | 44.7418 | 32.3594
43320 |  |  | 2500.8226 | 127.8399 | 84.9702 | 100.0551 | 29.9195 | 31.9476 | 0.04976 | 107.0604 | 10.9641 | 69.7326 | 69.4592 | n/a | 0.99582 | 98.5208 | 372.3034 | 291.5463 | 100.8487 | 648.4059 | 0.50365 | 447.3818 | 33.4794 | n/a | 29.9543 | 77.5011 | n/a | 108.6825 | 37.7229 | 8.4752 | 99.3014 | n/a | 24.5 | 30.1961 | 87 | 31 | 0.99934 | 68.6274 | 101 | 8290 | 32.1569 | 106.5597 | 37.8662 | 0 | 19.375 | 0 | 45.8893 | 32.3594
43380 |  |  | 2497.4511 | 127.4245 | 84.931 | 100.0429 | 30.0017 | 31.9574 | 0.05496 | 106.8221 | 11.2523 | 69.7121 | 70.0695 | n/a | 0.99286 | 98.5191 | 372.1064 | 291.4329 | 101.0747 | 646.8739 | 0.49197 | 447.4669 | 33.3254 | n/a | 29.6943 | 77.5377 | n/a | 109.6845 | 37.8138 | 8.4122 | 98.454 | n/a | 24.5 | 28.6274 | 87 | 31 | 1.0014 | 67.451 | 100 | 8090 | 32.1569 | 108.1619 | 38.0402 | 0 | 20.4375 | 0 | 44.3329 | 32.4531
43440 |  |  | 2502.3428 | 128.5289 | 84.978 | 99.7571 | 30.0302 | 31.9777 | 0.05152 | 107.0318 | 11.438 | 69.8365 | 69.3555 | n/a | 0.9965 | 98.5242 | 372.7536 | 291.915 | 100.8365 | 647.4195 | 0.50121 | 447.5804 | 33.6784 | n/a | 29.1865 | 77.3409 | n/a | 108.0029 | 37.3445 | 8.5083 | 99.3046 | n/a | 24.5 | 30.1961 | 87 | 31 | 0.99895 | 68.6274 | 100 | 8580 | 32.1569 | 106.5597 | 38.2996 | 0.0625 | 19.875 | 0 | 45.5414 | 32.4531
43500 |  |  | 2500.9305 | 128.2965 | 84.9587 | 100.0551 | 30.0845 | 31.9407 | 0.04743 | 107.018 | 11.4082 | 69.8161 | 69.4448 | n/a | 0.99625 | 98.522 | 372.2471 | 291.7165 | 100.944 | 647.7939 | 0.51508 | 447.4669 | 33.6004 | n/a | 29.0933 | 77.5504 | n/a | 109.9521 | 37.5665 | 8.4855 | 99.5957 | n/a | 24.5 | 29.4118 | 87 | 31 | 1.0008 | 68.6274 | 101 | 8240 | 32.1569 | 108.1619 | 38.2996 | 0.0625 | 19.875 | 0 | 44.3115 | 32.5469
43560 |  |  | 2501.9913 | 126.7787 | 84.8911 | 100.0367 | 30.1065 | 31.9838 | 0.04305 | 106.9829 | 11.4886 | 69.7835 | 70.2434 | n/a | 0.99254 | 98.5276 | 372.1064 | 291.4045 | 101.1163 | 647.3894 | 0.54426 | 447.5237 | 33.217 | n/a | 29.3603 | 77.4822 | n/a | 109.2887 | 37.4943 | 8.5134 | 99.1688 | n/a | 24.5 | 29.4118 | 87 | 31 | 1.002 | 69.0196 | 101 | 8360 | 32.1569 | 107.5211 | 37.7502 | 0 | 20.0625 | 0 | 45.1263 | 32.5469
43620 |  |  | 2500.2463 | 128.6001 | 85.024 | 99.9891 | 30.1376 | 31.9676 | 0.04503 | 107.0539 | 11.3473 | 69.8236 | 69.7769 | n/a | 0.99557 | 98.5225 | 372.0783 | 291.7732 | 101.021 | 648.4309 | 0.54085 | 447.4669 | 33.6707 | n/a | 29.4535 | 77.4822 | n/a | 108.8097 | 37.4943 | 8.4917 | 99.6475 | n/a | 24.5 | 29.4118 | 87 | 31 | 1.0002 | 68.6274 | 101 | 8210 | 32.1569 | 107.8415 | 38.3942 | 0 | 20.1875 | 0 | 44.873 | 32.5469
43680 |  |  | 2497.9168 | 126.3825 | 84.9485 | 99.9231 | 30.1222 | 31.9835 | 0.0569 | 106.8 | 11.264 | 69.7994 | 69.9172 | n/a | 0.99564 | 98.5214 | 372.1345 | 291.5463 | 101.0027 | 647.071 | 0.49684 | 447.4953 | 33.0648 | n/a | 29.1535 | 77.6108 | n/a | 108.0001 | 37.735 | 8.3585 | 98.0659 | n/a | 24.5 | 29.0196 | 87 | 31 | 0.99886 | 67.451 | 99 | 8380 | 32.1569 | 106.8802 | 38.1226 | 0.0625 | 19.3125 | 0 | 46.0297 | 32.5469
43740 |  |  | 2500.9622 | 128.4594 | 84.9277 | 100.0184 | 30.0509 | 32.0008 | 0.05204 | 107.0678 | 11.358 | 69.8871 | 70.6583 | n/a | 0.99475 | 98.5288 | 372.2471 | 291.6314 | 101.1456 | 647.6975 | 0.54037 | 447.5804 | 33.6435 | n/a | 28.8057 | 77.6108 | n/a | 109.4571 | 37.4221 | 8.5155 | 99.6895 | n/a | 24.5 | 30.1961 | 87 | 31 | 1.0004 | 69.0196 | 101 | 8380 | 32.1569 | 107.5211 | 38.5651 | 0 | 21.25 | 0 | 44.7479 | 32.4531
43800 |  |  | 2501.1177 | 126.5951 | 84.9848 | 99.9354 | 30.0191 | 31.9901 | 0.06217 | 106.8033 | 11.3837 | 69.8368 | 70.5294 | n/a | 0.99497 | 98.5271 | 372.5566 | 291.8583 | 101.0149 | 647.4901 | 0.491 | 447.4669 | 33.1573 | n/a | 28.692 | 77.6235 | n/a | 109.8179 | 37.4355 | 8.3895 | 98.2826 | n/a | 24.5 | 28.2353 | 87 | 31 | 0.99803 | 67.8431 | 99 | 8140 | 32.1569 | 108.49 | 38.1714 | 0.0625 | 19.5 | 0 | 44.9097 | 32.4531
43860 |  |  | 2498.3664 | 128.8088 | 85.0215 | 99.8755 | 30.0477 | 31.9767 | 0.04743 | 107.0661 | 11.2679 | 69.8273 | 70.5685 | n/a | 0.9985 | 98.5231 | 371.8813 | 291.6881 | 100.955 | 648.4662 | 0.49805 | 447.5237 | 33.7 | n/a | 29.2331 | 77.5616 | n/a | 109.7442 | 37.3178 | 8.4938 | 99.7639 | n/a | 24.5 | 29.4118 | 87 | 31 | 1.0022 | 68.6274 | 97 | 8460 | 32.1569 | 110.0922 | 38.2751 | 0 | 20.5 | 0 | 43.9392 | 32.4531
43920 |  |  | 2500.0637 | 126.3417 | 84.8982 | 99.9769 | 30.0017 | 31.9891 | 0.05818 | 106.8416 | 11.345 | 69.7868 | 70.9763 | n/a | 0.99354 | 98.5231 | 372.0783 | 291.7165 | 101.1517 | 647.3636 | 0.47471 | 447.3818 | 33.077 | n/a | 28.8989 | 77.568 | n/a | 108.7545 | 37.3766 | 8.3885 | 98.2567 | n/a | 24.5 | 29.0196 | 87 | 31 | 1.0017 | 67.8431 | 96 | 8430 | 32.1569 | 108.8104 | 37.7045 | 0.0625 | 20.5 | 0 | 44.0247 | 32.4531
43980 |  |  | 2500.6482 | 128.1726 | 84.9643 | 99.9415 | 30.0089 | 31.9752 | 0.04731 | 107.0939 | 11.3143 | 69.7624 | 70.3577 | n/a | 0.99611 | 98.5231 | 372.2471 | 291.4613 | 100.9733 | 648.8656 | 0.50827 | 447.3818 | 33.5642 | n/a | 29.2797 | 77.433 | n/a | 109.2006 | 37.3379 | 8.5186 | 99.738 | n/a | 24.5 | 29.8039 | 87 | 31 | 0.99602 | 69.0196 | 101 | 8480 | 32.1569 | 107.2006 | 38.7878 | 0.0625 | 20.5 | 0 | 44.9036 | 32.4531
44040 |  |  | 2502.5613 | 128.3242 | 84.9889 | 100.0245 | 29.9538 | 31.9827 | 0.0489 | 107.04 | 11.1929 | 69.7493 | 70.3935 | n/a | 0.99068 | 98.5299 | 371.7969 | 291.1777 | 101.0564 | 647.8895 | 0.56979 | 447.4386 | 33.6296 | n/a | 29.4331 | 77.5187 | n/a | 109.3468 | 37.3245 | 8.4835 | 99.7089 | n/a | 24.5 | 29.8039 | 87 | 31 | 1.0027 | 69.0196 | 97 | 8600 | 32.1569 | 109.1309 | 38.6993 | 0.0625 | 20.6875 | 0 | 44.5221 | 32.4531
44100 |  |  | 2501.2507 | 126.0911 | 84.9259 | 99.9646 | 29.9373 | 31.9949 | 0.05567 | 106.818 | 11.3072 | 69.6677 | 69.2996 | n/a | 0.99129 | 98.5225 | 372.022 | 291.3762 | 101.0442 | 647.1261 | 0.50219 | 447.3818 | 33.0271 | n/a | 29.5466 | 77.4077 | n/a | 109.5903 | 37.5197 | 8.3802 | 98.2858 | n/a | 24.5 | 28.6274 | 87 | 31 | 0.99968 | 67.451 | 96 | 8410 | 32.1569 | 109.1309 | 38.2507 | 0 | 20.1875 | 0 | 44.1345 | 32.3594
44160 |  |  | 2500.0341 | 128.5453 | 84.8908 | 99.9415 | 29.8344 | 31.9851 | 0.04302 | 107.0661 | 11.2415 | 69.8568 | 69.5697 | n/a | 0.99318 | 98.5225 | 372.1908 | 291.8299 | 100.8304 | 647.5512 | 0.51167 | 447.3818 | 33.6535 | n/a | 29.1467 | 77.4822 | n/a | 108.74 | 37.4422 | 8.5072 | 99.6378 | n/a | 24.5 | 29.4118 | 86 | 31 | 0.99959 | 68.6274 | 101 | 8530 | 32.1569 | 107.8415 | 38.385 | 0.0625 | 20.25 | 0 | 44.7266 | 32.2656
44220 |  |  | 2500.0964 | 126.1669 | 84.9255 | 99.8585 | 29.807 | 31.9992 | 0.05346 | 106.8147 | 11.2185 | 69.8311 | 69.515 | n/a | 0.99632 | 98.522 | 372.3315 | 291.9434 | 100.9856 | 646.9092 | 0.43701 | 447.3818 | 33.0317 | n/a | 29.8475 | 77.4456 | n/a | 108.8091 | 37.2991 | 8.3554 | 98.1467 | n/a | 24.5 | 28.2353 | 87 | 31 | 0.99892 | 67.451 | 99 | 8240 | 32.1569 | 107.8415 | 37.7136 | 0.0625 | 19.6875 | 0 | 45.752 | 32.2656
44280 |  |  | 2499.0995 | 128.243 | 85.0753 | 99.9061 | 29.862 | 31.9823 | 0.04721 | 106.9926 | 11.3514 | 69.7055 | 70.7297 | n/a | 0.99775 | 98.5208 | 371.8813 | 291.4896 | 100.9379 | 647.8292 | 0.51216 | 447.2116 | 33.5618 | n/a | 29.5671 | 77.8393 | n/a | 109.7977 | 37.4556 | 8.4628 | 99.4857 | n/a | 24.5 | 29.0196 | 87 | 31 | 0.99858 | 69.0196 | 97 | 8310 | 32.1569 | 109.7717 | 38.0737 | 0 | 19.375 | 0 | 45.0867 | 32.3594
44340 |  |  | 2500.2592 | 128.0184 | 85.312 | 100.1979 | 29.9312 | 32.0108 | 0.04863 | 107.0237 | 11.3322 | 69.6615 | 70.4955 | n/a | 0.99382 | 98.5208 | 371.7124 | 291.206 | 101.0393 | 648.0014 | 0.53696 | 447.2967 | 33.5163 | n/a | 29.6341 | 77.8948 | n/a | 108.4734 | 37.4622 | 8.5062 | 99.3984 | n/a | 24.5 | 29.4118 | 87 | 31 | 1.0026 | 68.6274 | 101 | 8530 | 32.1569 | 108.49 | 38.1989 | -0.0625 | 19.8125 | 0 | 45.8893 | 32.4531
44400 |  |  | 2503.9985 | 128.1797 | 85.1495 | 100.1687 | 30.0341 | 31.9387 | 0.05023 | 106.7478 | 11.2386 | 69.7285 | 70.0929 | n/a | 0.99629 | 98.5288 | 371.9938 | 291.4045 | 101.1053 | 647.6777 | 0.51021 | 447.2683 | 33.6062 | n/a | 29.2603 | 77.7169 | n/a | 108.565 | 37.4823 | 8.5083 | 99.4793 | n/a | 24.5 | 29.8039 | 87 | 31 | 1.0021 | 69.0196 | 101 | 8240 | 32.1569 | 106.8802 | 38.1561 | 0.0625 | 20.9375 | 0 | 45.105 | 32.4531
44460 |  |  | 2500.1043 | 128.5494 | 84.9683 | 99.9476 | 30.0476 | 32.0489 | 0.04655 | 106.8163 | 11.405 | 69.7829 | 69.5346 | n/a | 0.9945 | 98.5293 | 372.0783 | 291.6598 | 100.9318 | 648.6487 | 0.51362 | 447.1832 | 33.6555 | n/a | 29.6341 | 77.5377 | n/a | 108.1753 | 37.2402 | 8.5176 | 99.5181 | n/a | 24.5 | 30.1961 | 87 | 31 | 0.99797 | 68.6274 | 97 | 8290 | 32.1569 | 108.1619 | 38.4216 | 0 | 20.125 | 0 | 45.5353 | 32.5469
44520 |  |  | 2500.4023 | 128.108 | 84.8934 | 100.0612 | 30.0977 | 32.0059 | 0.04854 | 106.7772 | 11.3989 | 69.7459 | 69.7615 | n/a | 0.99261 | 98.4907 | 371.7969 | 291.6314 | 100.9978 | 647.8749 | 0.50438 | 447.2683 | 33.544 | n/a | 28.9864 | 77.409 | n/a | 108.2481 | 37.2081 | 8.4804 | 99.3079 | n/a | 24.5 | 29.4118 | 87 | 31 | 1.0017 | 68.6274 | 101 | 8160 | 32.1569 | 107.2006 | 38.0157 | 0.0625 | 19.5 | 0 | 46.0632 | 32.5469
44580 |  |  | 2500.9701 | 128.4104 | 84.8895 | 100.049 | 30.1521 | 31.972 | 0.04871 | 106.8131 | 11.3744 | 69.8048 | 70.058 | n/a | 0.9945 | 98.5384 | 371.9094 | 291.7165 | 100.9856 | 648.2544 | 0.54134 | 447.2967 | 33.6308 | n/a | 29.3808 | 77.4948 | n/a | 109.1601 | 37.1426 | 8.4938 | 99.7736 | n/a | 24.5 | 29.0196 | 87 | 31 | 0.99672 | 69.0196 | 97 | 8460 | 32.1569 | 109.7717 | 38.6108 | 0 | 20.125 | 0 | 44.7113 | 32.5469
44640 |  |  | 2498.948 | 128.1891 | 84.8867 | 100.0905 | 30.1147 | 32.0297 | 0.04921 | 107.1118 | 11.4845 | 69.7957 | 69.9071 | n/a | 0.99275 | 98.5424 | 372.1627 | 291.6881 | 101.1224 | 648.072 | 0.54158 | 447.4102 | 33.5456 | n/a | 28.9262 | 77.4393 | n/a | 108.6483 | 37.3967 | 8.5268 | 99.5084 | n/a | 24.5 | 29.8039 | 86 | 31 | 1.0014 | 69.0196 | 101 | 8410 | 32.1569 | 107.2006 | 38.5773 | 0.0625 | 20.125 | 0 | 46.0297 | 32.5469
44700 |  |  | 2501.2305 | 128.3851 | 85.0316 | 100.0905 | 30.0796 | 31.9845 | 0.04724 | 107.1298 | 11.3919 | 69.8734 | 70.0601 | n/a | 0.99407 | 98.5412 | 372.0783 | 292.1418 | 100.7411 | 648.0367 | 0.52383 | 447.3818 | 33.6327 | n/a | 28.8261 | 77.5869 | n/a | 109.149 | 36.9793 | 8.532 | 99.7219 | n/a | 24.5 | 30.1961 | 87 | 31 | 1.0009 | 68.6274 | 101 | 8580 | 32.1569 | 107.2006 | 38.9069 | 0 | 20.3125 | 0 | 45.2606 | 32.5469
44760 |  |  | 2496.7113 | 128.1849 | 85.1447 | 99.8939 | 30.0411 | 32.004 | 0.05004 | 107.0367 | 11.3514 | 69.8467 | 70.0296 | n/a | 0.99764 | 98.539 | 371.5436 | 291.3478 | 101.021 | 647.2173 | 0.52967 | 447.5237 | 33.5058 | n/a | 28.5987 | 77.679 | n/a | 109.5928 | 36.9727 | 8.4845 | 99.4793 | n/a | 24.5 | 29.0196 | 87 | 31 | 0.99968 | 68.6274 | 97 | 8820 | 32.1569 | 109.7717 | 37.8174 | 0.0625 | 19.5625 | 0 | 45.3583 | 32.4531
44820 |  |  | 2501.1164 | 128.1242 | 85.2219 | 100.066 | 30.0489 | 32.0029 | 0.04857 | 107.1004 | 11.5146 | 69.7379 | 69.8369 | n/a | 0.99357 | 98.5424 | 371.825 | 291.5747 | 101.0503 | 647.4953 | 0.51629 | 447.4386 | 33.5513 | n/a | 29.0194 | 77.7092 | n/a | 108.272 | 37.2656 | 8.4876 | 99.4081 | n/a | 24.5 | 30.1961 | 87 | 31 | 1.0031 | 68.6274 | 100 | 8240 | 32.1569 | 106.8802 | 38.2965 | 0 | 20.3125 | 0 | 45.4529 | 32.4531
44880 |  |  | 2502.1494 | 128.504 | 85.1951 | 100.066 | 30.0188 | 32.0041 | 0.04814 | 107.1086 | 11.4116 | 69.7494 | 70.2166 | n/a | 0.99443 | 98.5435 | 371.7124 | 291.206 | 101.098 | 647.9756 | 0.53015 | 447.2967 | 33.6712 | n/a | 29.1194 | 77.66 | n/a | 108.9701 | 37.1613 | 8.4639 | 99.6378 | n/a | 24.5 | 29.8039 | 87 | 31 | 1.003 | 68.6274 | 97 | 8360 | 32.1569 | 108.8104 | 38.6047 | 0 | 20.1875 | 0 | 44.7296 | 32.4531
44940 |  |  | 2500.9444 | 128.331 | 85.0729 | 99.9769 | 30.0194 | 31.9398 | 0.04974 | 107.1257 | 11.0828 | 69.7844 | 70.2401 | n/a | 0.99536 | 98.5373 | 372.219 | 291.8866 | 101.1517 | 648.1727 | 0.52699 | 447.2116 | 33.6097 | n/a | 29.4864 | 77.568 | n/a | 109.2008 | 37.0636 | 8.4845 | 99.7865 | n/a | 24.5 | 29.4118 | 87 | 31 | 0.99971 | 68.6274 | 97 | 8550 | 32.1569 | 109.4513 | 38.205 | 0.0625 | 20.6875 | 0 | 44.2383 | 32.4531
45000 |  |  | 2500.6556 | 128.1807 | 85.0082 | 99.7387 | 30.021 | 32.0238 | 0.04922 | 107.0441 | 11.584 | 69.6921 | 70.2444 | n/a | 0.99643 | 98.5446 | 372.3315 | 291.8299 | 100.9611 | 646.8429 | 0.52602 | 447.2967 | 33.5598 | n/a | 29.2797 | 77.6172 | n/a | 108.7621 | 37.2723 | 8.436 | 99.3402 | n/a | 24.5 | 29.4118 | 87 | 31 | 1.0004 | 68.6274 | 100 | 8140 | 32.1569 | 107.8415 | 37.8601 | 0 | 19.1875 | 0 | 45.9778 | 32.4531
45060 |  |  | 2500.7824 | 128.1165 | 85.0087 | 99.9646 | 30.0284 | 31.9804 | 0.04943 | 107.0318 | 11.6771 | 69.6936 | 69.2427 | n/a | 0.99468 | 98.5435 | 372.022 | 291.4896 | 100.9965 | 647.2121 | 0.51994 | 447.3251 | 33.5513 | n/a | 29.1797 | 77.5061 | n/a | 108.9979 | 37.1024 | 8.4545 | 99.4437 | n/a | 24.5 | 29.0196 | 87 | 31 | 1.0014 | 68.6274 | 100 | 8160 | 32.1569 | 108.1619 | 38.269 | 0 | 18.8125 | 0 | 46.0052 | 32.4531
45120 |  |  | 2501.9771 | 128.4185 | 85.0141 | 99.9769 | 30.0137 | 32.0076 | 0.04688 | 107.0694 | 11.5799 | 69.6409 | 69.639 | n/a | 0.99254 | 98.5514 | 372.3596 | 291.7732 | 101.0564 | 647.182 | 0.53915 | 447.24 | 33.6427 | n/a | 29.2467 | 77.4203 | n/a | 109.0058 | 37.1158 | 8.5392 | 99.4211 | n/a | 24.5 | 29.8039 | 87 | 31 | 1.001 | 68.6274 | 97 | 8530 | 32.1569 | 108.49 | 38.4491 | 0 | 19.5625 | 0 | 46.1975 | 32.4531
45180 |  |  | 2499.6999 | 127.8619 | 84.9709 | 99.8939 | 29.9843 | 32.0192 | 0.04841 | 107.0939 | 11.6091 | 69.6272 | 69.1978 | n/a | 0.99639 | 98.5446 | 372.022 | 291.8016 | 101.021 | 647.5005 | 0.52213 | 447.2683 | 33.4732 | n/a | 29.1865 | 77.4822 | n/a | 109.1803 | 37.2335 | 8.5268 | 99.6086 | n/a | 24.5 | 29.4118 | 87 | 31 | 1.0014 | 69.0196 | 101 | 8360 | 32.1569 | 108.1619 | 37.5488 | 0.0625 | 20.25 | 0 | 44.043 | 32.4531
45240 |  |  | 2499.6258 | 128.5449 | 84.9761 | 100.1258 | 29.9462 | 32.0362 | 0.04708 | 107.1445 | 11.5593 | 69.7726 | 69.6801 | n/a | 0.99157 | 98.5446 | 371.8813 | 291.518 | 101.1102 | 648.4464 | 0.52164 | 447.3818 | 33.6516 | n/a | 29.3671 | 77.4759 | n/a | 108.6506 | 37.2268 | 8.4793 | 99.7639 | n/a | 24.5 | 29.4118 | 87 | 31 | 0.99779 | 69.0196 | 101 | 8210 | 32.1569 | 107.5211 | 38.8306 | 0.0625 | 19.5 | 0 | 45.4346 | 32.4531
45300 |  |  | 2501.5216 | 125.9712 | 84.8944 | 100.1027 | 29.8756 | 32.0093 | 0.06256 | 106.8196 | 11.4181 | 69.7833 | 70.0076 | n/a | 0.9934 | 98.5509 | 372.1627 | 291.9434 | 101.1823 | 646.793 | 0.53283 | 447.2967 | 32.995 | n/a | 28.8398 | 77.4519 | n/a | 108.0017 | 37.3058 | 8.3327 | 98.082 | n/a | 24.5 | 28.6274 | 87 | 31 | 1.0016 | 67.451 | 95 | 8160 | 32.1569 | 108.49 | 37.9883 | 0 | 18.6875 | 0 | 46.0388 | 32.3594
45360 |  |  | 2500.4197 | 128.318 | 84.9168 | 100.0014 | 29.8181 | 31.9795 | 0.04588 | 107.0849 | 11.5534 | 69.7272 | 69.5848 | n/a | 0.99343 | 98.5594 | 372.0783 | 291.915 | 101.1285 | 647.3593 | 0.56153 | 447.3251 | 33.5971 | n/a | 29.1603 | 77.4456 | n/a | 110.338 | 37.1426 | 8.4773 | 99.8189 | n/a | 24.5 | 29.0196 | 87 | 31 | 1.0001 | 69.0196 | 101 | 8410 | 32.1569 | 109.1309 | 38.3881 | 0 | 20 | 0 | 44.2719 | 32.2656
45420 |  |  | 2500.5591 | 126.6954 | 84.9271 | 100.115 | 29.7972 | 32.0229 | 0.0595 | 106.8947 | 11.4947 | 69.7911 | 69.5194 | n/a | 0.99589 | 98.5577 | 372.3034 | 292.2553 | 101.0039 | 647.1321 | 0.52626 | 447.4953 | 33.1762 | n/a | 29.1808 | 77.4154 | n/a | 109.7648 | 37.2148 | 8.373 | 98.5769 | n/a | 24.5 | 29.0196 | 87 | 31 | 1.0001 | 67.8431 | 96 | 8290 | 32.1569 | 108.8104 | 38.7604 | 0.0625 | 21.6875 | 0 | 44.0033 | 32.2656
45480 |  |  | 2498.7561 | 128.3818 | 84.9527 | 100.0673 | 29.8424 | 31.9547 | 0.05055 | 107.0971 | 11.4279 | 69.6457 | 69.7948 | n/a | 0.99522 | 98.5571 | 372.4722 | 292.312 | 101.0039 | 647.4152 | 0.53745 | 447.552 | 33.5932 | n/a | 29.074 | 77.4646 | n/a | 108.5376 | 37.2148 | 8.467 | 99.5731 | n/a | 24.5 | 29.4118 | 87 | 31 | 0.99974 | 68.6274 | 97 | 8480 | 32.1569 | 108.8104 | 38.3545 | 0.125 | 19.875 | 0 | 45.3613 | 32.3594
45540 |  |  | 2499.0173 | 126.4979 | 84.9155 | 100.0136 | 29.9309 | 31.9837 | 0.05657 | 106.8955 | 11.5282 | 69.6923 | 70.1852 | n/a | 0.99397 | 98.5645 | 371.9657 | 291.8866 | 101.1407 | 647.1476 | 0.53405 | 447.5804 | 33.1068 | n/a | 29.8953 | 77.5075 | n/a | 109.3813 | 37.5211 | 8.3461 | 98.5446 | n/a | 24.5 | 29.0196 | 87 | 31 | 1.0006 | 67.8431 | 96 | 8430 | 32.1569 | 109.1309 | 38.1775 | 0 | 20.9375 | 0 | 43.9056 | 32.4531
45600 |  |  | 2500.1355 | 128.7003 | 84.962 | 100.1687 | 30.0156 | 31.9968 | 0.04696 | 107.1567 | 11.3974 | 69.6624 | 69.8785 | n/a | 0.98897 | 98.5645 | 371.7406 | 291.8866 | 101.01 | 647.8146 | 0.57879 | 447.2967 | 33.7004 | n/a | 29.441 | 77.4709 | n/a | 109.3952 | 37.378 | 8.5392 | 100.1229 | n/a | 24.5 | 29.8039 | 87 | 31 | 1.0007 | 69.0196 | 101 | 8510 | 32.1569 | 108.1619 | 38.6261 | 0 | 20.6875 | 0 | 44.3573 | 32.4531
45660 |  |  | 2497.2112 | 126.6455 | 84.9894 | 100.1626 | 30.0387 | 31.9986 | 0.05978 | 106.8653 | 11.3688 | 69.784 | 69.7455 | n/a | 1.001 | 98.5167 | 371.5999 | 291.8299 | 101.3374 | 646.8085 | 0.50438 | 447.4386 | 33.1159 | n/a | 29.2342 | 77.6122 | n/a | 108.0511 | 37.267 | 8.3471 | 98.3052 | n/a | 24.5 | 28.6274 | 87 | 31 | 0.99998 | 67.8431 | 99 | 8210 | 32.1569 | 108.49 | 37.7625 | 0.0625 | 18.3125 | 0 | 46.2036 | 32.4531
45720 |  |  | 2499.8021 | 127.4353 | 84.9604 | 100.0551 | 30.073 | 31.9737 | 0.05323 | 106.8825 | 11.545 | 69.9015 | 69.4259 | n/a | 0.99282 | 98.5645 | 371.8813 | 291.7448 | 101.1346 | 646.96 | 0.52067 | 447.4669 | 33.3531 | n/a | 29.0069 | 77.4519 | n/a | 110.0783 | 37.3058 | 8.3967 | 98.7936 | n/a | 24.5 | 29.4118 | 87 | 31 | 1.0004 | 68.2353 | 96 | 8410 | 32.1569 | 109.4513 | 38.4674 | 0 | 20.9375 | 0 | 44.2474 | 32.5469
45780 |  |  | 2501.0031 | 128.787 | 85.0298 | 99.9721 | 30.1049 | 32.0274 | 0.04558 | 107.0841 | 11.4726 | 69.6354 | 69.8234 | n/a | 0.99511 | 98.5633 | 371.628 | 291.8016 | 101.0515 | 648.1331 | 0.56955 | 447.4102 | 33.7299 | n/a | 29.5409 | 77.6122 | n/a | 108.725 | 37.5278 | 8.5041 | 99.8286 | n/a | 24.5 | 29.8039 | 87 | 31 | 0.99962 | 69.0196 | 101 | 8290 | 32.1569 | 107.2006 | 38.6078 | 0 | 20.0625 | 0 | 45.343 | 32.5469
45840 |  |  | 2507.4693 | 126.5313 | 84.9386 | 99.9599 | 30.1051 | 31.9808 | 0.0546 | 106.92 | 11.3588 | 69.7813 | 70.3291 | n/a | 0.99482 | 98.5633 | 372.4159 | 292.1986 | 100.8487 | 646.6665 | 0.58998 | 447.4669 | 33.2248 | n/a | 29.2603 | 77.5011 | n/a | 108.2929 | 37.5144 | 8.4938 | 98.8292 | n/a | 24.5 | 29.4118 | 87 | 31 | 0.99977 | 67.8431 | 101 | 8410 | 32.1569 | 106.2317 | 37.915 | 0 | 20.1875 | 0 | 45.4193 | 32.5469
45900 |  |  | 2500.26 | 128.6579 | 85.0053 | 100.0551 | 30.1173 | 32.0155 | 0.04766 | 107.0171 | 11.5013 | 69.7259 | 69.9268 | n/a | 0.99111 | 98.5645 | 371.8531 | 292.3404 | 100.9917 | 646.8489 | 0.59047 | 447.4953 | 33.6861 | n/a | 29.341 | 77.3535 | n/a | 109.9946 | 37.4622 | 8.5413 | 99.8577 | n/a | 24.5 | 29.0196 | 87 | 31 | 1.002 | 69.0196 | 97 | 8580 | 32.1569 | 110.4202 | 38.1073 | 0.0625 | 19 | 0 | 45.7733 | 32.5469
45960 |  |  | 2499.7173 | 128.6525 | 84.9754 | 100.0551 | 30.0655 | 32.0054 | 0.04704 | 107.0743 | 11.4262 | 69.8693 | 70.2977 | n/a | 0.99511 | 98.5696 | 371.3467 | 291.8299 | 100.9917 | 647.9971 | 0.49368 | 447.24 | 33.6773 | n/a | 29.5217 | 77.4519 | n/a | 108.7731 | 37.5144 | 8.4835 | 99.5343 | n/a | 24.5 | 29.4118 | 87 | 31 | 1.0027 | 69.0196 | 101 | 8160 | 32.1569 | 107.5211 | 37.8876 | 0 | 19 | 0 | 46.2555 | 32.5469
46020 |  |  | 2498.9054 | 126.7228 | 84.9474 | 100.0136 | 30.0233 | 31.9777 | 0.05726 | 106.9029 | 11.3513 | 69.7735 | 69.6546 | n/a | 0.994 | 98.5696 | 371.7969 | 292.0851 | 100.9501 | 647.8551 | 0.51508 | 447.4102 | 33.1614 | n/a | 28.8534 | 77.5567 | n/a | 108.1458 | 37.3125 | 8.4009 | 98.6286 | n/a | 24.5 | 29.4118 | 87 | 31 | 0.99974 | 68.2353 | 100 | 8460 | 32.1569 | 107.2006 | 38.2935 | 0 | 20.4375 | 0 | 44.8914 | 32.5469
46080 |  |  | 2501.0964 | 128.684 | 84.9837 | 100.0075 | 29.984 | 32.0067 | 0.04549 | 107.0841 | 11.4653 | 69.8831 | 70.2715 | n/a | 0.99257 | 98.569 | 371.4029 | 291.6314 | 100.9917 | 648.0169 | 0.56688 | 447.3535 | 33.7041 | n/a | 28.8534 | 77.5011 | n/a | 108.8004 | 37.0971 | 8.5258 | 99.8512 | n/a | 24.5 | 30.1961 | 87 | 31 | 0.99788 | 69.0196 | 101 | 8380 | 32.1569 | 107.2006 | 38.4644 | -0.125 | 20.25 | 0 | 45.4559 | 32.4531
46140 |  |  | 2502.1091 | 128.1688 | 84.9864 | 100.1088 | 30.0019 | 32.0008 | 0.04305 | 107.0612 | 11.4004 | 69.7304 | 70.0621 | n/a | 0.99443 | 98.5696 | 372.0501 | 291.8016 | 100.9501 | 647.4961 | 0.58414 | 447.2683 | 33.5876 | n/a | 28.9137 | 77.5075 | n/a | 108.8846 | 37.2603 | 8.5134 | 99.6378 | n/a | 24.5 | 29.8039 | 87 | 31 | 1.001 | 69.0196 | 97 | 8510 | 32.1569 | 108.49 | 38.1805 | 0.0625 | 19 | 0 | 46.0083 | 32.4531
46200 |  |  | 2500.4243 | 128.8326 | 85.003 | 99.8707 | 30.0115 | 31.9917 | 0.03918 | 107.1494 | 11.324 | 69.7454 | 70.265 | n/a | 0.99614 | 98.5724 | 371.7406 | 291.2344 | 101.0931 | 647.6631 | 0.5304 | 447.4102 | 33.7376 | n/a | 28.8136 | 77.6059 | n/a | 108.8456 | 36.895 | 8.5382 | 100.0647 | n/a | 24.5 | 30.1961 | 87 | 31 | 1.0027 | 69.0196 | 102 | 8460 | 32.1569 | 107.8415 | 38.5834 | 0.0625 | 20.8125 | 0 | 44.8578 | 32.4531
46260 |  |  | 2501.3179 | 128.8999 | 85.0547 | 99.7877 | 29.9706 | 31.9993 | 0.04127 | 107.1428 | 11.4701 | 69.8106 | 69.5327 | n/a | 0.99307 | 98.5713 | 372.1345 | 291.4329 | 100.9147 | 648.5127 | 0.51021 | 447.3818 | 33.7637 | n/a | 28.7067 | 77.6677 | n/a | 108.4821 | 36.9084 | 8.5465 | 99.9288 | n/a | 24.5 | 30.1961 | 87 | 31 | 1.0016 | 69.4118 | 97 | 8750 | 32.1569 | 108.49 | 38.4644 | 0 | 20.375 | 0 | 45.0165 | 32.4531
46320 |  |  | 2498.152 | 126.7028 | 85.0767 | 100.1809 | 29.9524 | 31.9646 | 0.05977 | 106.8008 | 11.3621 | 69.7766 | 69.7087 | n/a | 0.99543 | 98.5696 | 372.1345 | 291.0926 | 101.1652 | 647.4411 | 0.50656 | 447.4386 | 33.1462 | n/a | 28.8409 | 77.7296 | n/a | 109.5537 | 36.9218 | 8.3936 | 98.5737 | n/a | 24.5 | 29.0196 | 87 | 31 | 1.0001 | 67.8431 | 96 | 8210 | 32.1569 | 109.4513 | 38.0493 | -0.0625 | 19.5625 | 0 | 44.4885 | 32.4531
46380 |  |  | 2500.6353 | 128.8453 | 85.1667 | 100.1225 | 29.9797 | 31.9987 | 0.04477 | 107.1037 | 11.3076 | 69.6695 | 70.4111 | n/a | 0.99479 | 98.5758 | 371.5155 | 290.9792 | 101.1542 | 648.0582 | 0.55228 | 447.1832 | 33.7402 | n/a | 29.3354 | 77.866 | n/a | 109.8526 | 37.2229 | 8.562 | 100.3105 | n/a | 24.5 | 29.4118 | 87 | 31 | 1.0004 | 69.4118 | 102 | 8430 | 32.1569 | 108.1619 | 38.7756 | 0.0625 | 21.0625 | 0 | 44.7357 | 32.4531
46440 |  |  | 2499.97 | 126.4693 | 85.1915 | 99.949 | 29.959 | 31.9879 | 0.0631 | 106.7755 | 11.4432 | 69.7001 | 70.1081 | n/a | 0.99307 | 98.5718 | 372.4441 | 291.603 | 101.0284 | 646.5563 | 0.50146 | 447.2683 | 33.1092 | n/a | 29.0615 | 77.7359 | n/a | 107.9669 | 37.1373 | 8.3616 | 98.2632 | n/a | 24.5 | 28.6274 | 87 | 31 | 1.0031 | 67.451 | 95 | 8330 | 32.549 | 108.49 | 37.6068 | 0.0625 | 18.75 | 0 | 45.7153 | 32.4531
46500 |  |  | 2495.6534 | 127.6839 | 85.1594 | 100.1163 | 29.9538 | 31.9689 | 0.06124 | 106.8278 | 11.2906 | 69.7065 | 70.3432 | n/a | 0.997 | 98.5786 | 371.9657 | 291.121 | 101.0528 | 647.3145 | 0.49051 | 447.3818 | 33.3694 | n/a | 28.941 | 77.6629 | n/a | 108.9215 | 37.0597 | 8.3874 | 98.7192 | n/a | 24.5 | 28.2353 | 87 | 31 | 0.99767 | 67.8431 | 96 | 8310 | 32.1569 | 109.7717 | 38.4338 | 0.0625 | 20.1875 | 0 | 45.1965 | 32.4531
46560 |  |  | 2502.7817 | 128.9691 | 85.0271 | 99.9735 | 29.9561 | 31.9637 | 0.04849 | 106.9902 | 11.1101 | 69.7589 | 69.7366 | n/a | 0.99925 | 98.5764 | 372.3315 | 291.4329 | 100.8622 | 647.2035 | 0.53113 | 447.2683 | 33.8016 | n/a | 29.0081 | 77.5644 | n/a | 108.6684 | 37.1119 | 8.4917 | 99.6669 | n/a | 24.5 | 29.0196 | 87 | 31 | 1.0036 | 68.6274 | 100 | 8530 | 32.1569 | 107.8415 | 38.1653 | 0 | 19.4375 | 0 | 45.6207 | 32.4531
46620 |  |  | 2502.8893 | 127.9046 | 84.9092 | 99.9136 | 29.9285 | 31.9762 | 0.0438 | 107.0718 | 11.5809 | 69.7435 | 70.0274 | n/a | 0.99589 | 98.5764 | 372.3034 | 291.4045 | 101.0882 | 647.522 | 0.55958 | 447.4669 | 33.524 | n/a | 28.6806 | 77.3057 | n/a | 109.2817 | 37.0985 | 8.4866 | 100.0388 | n/a | 24.5 | 29.4118 | 87 | 31 | 0.99901 | 69.0196 | 98 | 8510 | 32.1569 | 109.7717 | 37.7563 | 0.0625 | 20.9375 | 0 | 43.9392 | 32.4531
46680 |  |  | 2499.3244 | 126.8903 | 84.8858 | 99.9966 | 29.9842 | 32.0542 | 0.0564 | 106.787 | 11.5856 | 69.6954 | 70.522 | n/a | 0.99422 | 98.5803 | 372.3034 | 291.7732 | 101.076 | 646.6725 | 0.49392 | 447.3535 | 33.2108 | n/a | 28.8409 | 77.5391 | n/a | 108.9232 | 37.0329 | 8.4287 | 98.3893 | n/a | 24.5 | 28.2353 | 87 | 31 | 1.0014 | 67.451 | 96 | 8510 | 32.1569 | 109.4513 | 37.6892 | 0.0625 | 18.875 | 0 | 45.9717 | 32.4531
46740 |  |  | 2499.8759 | 128.8664 | 84.8529 | 99.8476 | 30.0016 | 31.9929 | 0.04648 | 107.0482 | 11.5751 | 69.661 | 70.7626 | n/a | 0.99725 | 98.5854 | 372.7536 | 292.0001 | 100.8793 | 647.4359 | 0.51556 | 447.3818 | 33.7373 | n/a | 29.4217 | 77.4344 | n/a | 108.3986 | 37.1827 | 8.4855 | 99.7251 | n/a | 24.5 | 29.8039 | 86 | 31 | 1.0028 | 69.4118 | 101 | 8190 | 32.1569 | 106.8802 | 38.2629 | 0 | 19.75 | 0 | 45.4224 | 32.4531
46800 |  |  | 2499.2427 | 128.3891 | 84.8956 | 100.0565 | 30.0239 | 31.9943 | 0.04794 | 106.9959 | 11.5873 | 69.6729 | 69.1731 | n/a | 0.99382 | 98.5883 | 372.1345 | 291.7448 | 100.9929 | 647.7139 | 0.5304 | 447.3535 | 33.6144 | n/a | 29.4149 | 77.2072 | n/a | 109.656 | 37.0985 | 8.4762 | 99.7024 | n/a | 24.5 | 29.0196 | 87 | 31 | 0.99895 | 68.6274 | 97 | 8530 | 32.1569 | 110.0922 | 37.6953 | 0 | 18.9375 | 0 | 45.6726 | 32.4531
46860 |  |  | 2498.571 | 127.4897 | 84.7987 | 100.0089 | 30.0523 | 31.9496 | 0.05579 | 106.8016 | 11.5281 | 69.7135 | 70.2663 | n/a | 0.99129 | 98.5837 | 372.022 | 291.3195 | 101.0882 | 646.8748 | 0.53405 | 447.4102 | 33.3576 | n/a | 29.1081 | 77.5026 | n/a | 109.1497 | 37.1507 | 8.3492 | 98.6836 | n/a | 24.5 | 28.6274 | 86 | 31 | 0.99965 | 67.8431 | 96 | 8550 | 32.1569 | 109.7717 | 38.0707 | 0 | 18.75 | 0 | 45.9442 | 32.5469
46920 |  |  | 2500.4439 | 129.1203 | 84.9073 | 100.0442 | 30.0553 | 31.9827 | 0.04308 | 107.0979 | 11.4248 | 69.7452 | 70.0057 | n/a | 0.99625 | 98.5934 | 372.2471 | 291.603 | 100.9807 | 648.2854 | 0.54864 | 447.24 | 33.8096 | n/a | 28.941 | 77.4407 | n/a | 109.6053 | 36.8241 | 8.5134 | 100.0938 | n/a | 24.5 | 29.4118 | 87 | 31 | 1.0013 | 69.4118 | 101 | 8210 | 32.1569 | 107.5211 | 38.6993 | 0 | 20.5 | 0 | 44.3695 | 32.4531
46980 |  |  | 2501.1697 | 126.6249 | 84.9955 | 100.0442 | 30.0755 | 32.0438 | 0.05941 | 106.8474 | 11.5061 | 69.7521 | 70.4766 | n/a | 0.99268 | 98.5911 | 372.1345 | 291.5463 | 101.0284 | 646.9505 | 0.49124 | 447.3251 | 33.1658 | n/a | 29.2615 | 77.5883 | n/a | 107.8188 | 37.0851 | 8.436 | 98.2729 | n/a | 24.5 | 29.0196 | 87 | 31 | 0.99818 | 67.8431 | 99 | 8190 | 32.1569 | 106.5597 | 37.8998 | 0 | 20 | 0 | 45.4987 | 32.5469
47040 |  |  | 2500.7087 | 128.5927 | 85.1458 | 99.9966 | 30.1088 | 32.016 | 0.04648 | 107.0922 | 11.3587 | 69.6956 | 70.1265 | n/a | 0.9945 | 98.5922 | 372.3034 | 291.4045 | 101.1713 | 647.6838 | 0.56444 | 447.2683 | 33.675 | n/a | 29.3217 | 77.6375 | n/a | 108.5866 | 37.2416 | 8.5176 | 99.9741 | n/a | 24.5 | 30.5882 | 87 | 31 | 1.0012 | 69.0196 | 98 | 8430 | 32.1569 | 108.8104 | 38.5864 | -0.0625 | 21.375 | 0 | 44.7876 | 32.5469
47100 |  |  | 2501.0085 | 128.5969 | 85.1675 | 99.9612 | 30.055 | 31.991 | 0.04554 | 107.1029 | 11.3174 | 69.6262 | 69.8183 | n/a | 1.0009 | 98.5922 | 372.0501 | 291.3478 | 101.0406 | 648.0074 | 0.57247 | 447.2683 | 33.6802 | n/a | 29.1081 | 77.7978 | n/a | 109.5624 | 37.255 | 8.5485 | 100.1617 | n/a | 24.5 | 30.1961 | 87 | 31 | 0.99986 | 69.0196 | 102 | 8430 | 32.1569 | 107.5211 | 38.5223 | 0.0625 | 22 | 0 | 44.1193 | 32.5469
47160 |  |  | 2501.3311 | 126.5832 | 85.1961 | 100.1456 | 30.0329 | 31.9948 | 0.05866 | 106.8074 | 11.404 | 69.7536 | 69.9533 | n/a | 0.98968 | 98.59 | 371.8813 | 291.4896 | 101.1774 | 646.2379 | 0.51556 | 447.3535 | 33.1524 | n/a | 28.8546 | 77.7423 | n/a | 109.5462 | 37.0396 | 8.4236 | 98.4831 | n/a | 24.5 | 28.6274 | 87 | 31 | 1.0023 | 67.8431 | 99 | 8160 | 32.1569 | 108.1619 | 37.7075 | 0.0625 | 19.25 | 0 | 45.227 | 32.5469
47220 |  |  | 2501.3095 | 128.78 | 85.1692 | 99.8306 | 29.9382 | 31.9916 | 0.04192 | 107.1151 | 11.3057 | 69.7203 | 69.9779 | n/a | 0.99375 | 98.5979 | 371.9657 | 291.4329 | 101.1481 | 648.1546 | 0.52407 | 447.2967 | 33.7322 | n/a | 28.9285 | 77.7121 | n/a | 109.8887 | 37.1119 | 8.5485 | 100.165 | n/a | 24.5 | 30.1961 | 87 | 31 | 1.0027 | 69.0196 | 98 | 8460 | 32.1569 | 109.4513 | 38.7878 | 0 | 21.3125 | 0 | 43.9697 | 32.3594
47280 |  |  | 2498.8769 | 128.8749 | 84.9961 | 99.9136 | 29.8674 | 31.936 | 0.04199 | 107.1045 | 11.3437 | 69.7171 | 70.2484 | n/a | 0.99725 | 98.5996 | 371.7969 | 291.1493 | 101.0406 | 647.9928 | 0.54742 | 447.2683 | 33.7242 | n/a | 28.6613 | 77.5518 | n/a | 110.1691 | 36.8897 | 8.5124 | 100.2685 | n/a | 24.5 | 29.4118 | 87 | 31 | 0.9987 | 69.0196 | 102 | 8430 | 32.1569 | 109.1309 | 38.6108 | -0.0625 | 21.125 | 0 | 43.8843 | 32.3594
47340 |  |  | 2500.5284 | 126.505 | 84.8985 | 100.0395 | 29.8247 | 31.9956 | 0.05672 | 106.862 | 11.3207 | 69.7636 | 69.8058 | n/a | 0.99329 | 98.5951 | 371.8813 | 291.1777 | 101.0235 | 646.9058 | 0.53259 | 447.4102 | 33.1259 | n/a | 28.8285 | 77.3866 | n/a | 108.1295 | 36.8189 | 8.3833 | 98.4184 | n/a | 24.5 | 29.4118 | 86 | 31 | 1.0028 | 67.8431 | 100 | 8260 | 32.1569 | 106.5597 | 38.0493 | 0 | 20.8125 | 0 | 44.8639 | 32.2656
47400 |  |  | 2500.0386 | 128.7177 | 84.7678 | 100.0334 | 29.8585 | 31.9692 | 0.04748 | 107.0857 | 11.3239 | 69.8024 | 69.9584 | n/a | 0.99311 | 98.6098 | 372.1345 | 291.7165 | 100.9698 | 647.1588 | 0.5445 | 447.4669 | 33.6987 | n/a | 28.8956 | 77.331 | n/a | 108.5066 | 36.8122 | 8.532 | 99.7704 | n/a | 24.5 | 29.8039 | 86 | 31 | 0.99721 | 69.0196 | 98 | 8770 | 32.1569 | 109.1309 | 38.3758 | 0 | 20.125 | 0 | 45.2332 | 32.3594
47460 |  |  | 2501.0737 | 128.8423 | 84.8346 | 99.8844 | 29.9058 | 31.9673 | 0.04439 | 107.1592 | 11.4096 | 69.7621 | 70.3264 | n/a | 0.9924 | 98.6154 | 372.5285 | 291.8583 | 100.916 | 648.0384 | 0.54256 | 447.4386 | 33.7453 | n/a | 28.4543 | 77.5708 | n/a | 108.6099 | 36.701 | 8.5599 | 100.1035 | n/a | 24.5 | 29.8039 | 86 | 31 | 1.0018 | 69.0196 | 101 | 8240 | 32.1569 | 107.5211 | 38.3331 | 0 | 20.9375 | 0 | 44.3665 | 32.3594
47520 |  |  | 2497.2166 | 126.3731 | 85.178 | 99.998 | 29.9985 | 32.0232 | 0.06095 | 106.8408 | 11.4571 | 69.6247 | 70.3196 | n/a | 0.99129 | 98.6115 | 371.7124 | 291.0359 | 101.0773 | 646.6682 | 0.49368 | 447.4953 | 33.0476 | n/a | 28.7284 | 78.0817 | n/a | 108.4386 | 36.8778 | 8.3905 | 98.4443 | n/a | 24.5 | 28.2353 | 87 | 31 | 1.005 | 67.8431 | 99 | 8260 | 32.1569 | 107.8415 | 37.9395 | 0 | 19.4375 | 0 | 45.7031 | 32.5469
47580 |  |  | 2500.5733 | 128.8664 | 85.2305 | 99.9796 | 30.0694 | 31.956 | 0.04399 | 107.1461 | 11.3651 | 69.7699 | 69.265 | n/a | 0.99886 | 98.616 | 371.9376 | 291.2344 | 101.0113 | 647.8009 | 0.50948 | 447.552 | 33.7449 | n/a | 28.675 | 77.5708 | n/a | 108.7638 | 36.8576 | 8.5217 | 100.0032 | n/a | 24.5 | 29.8039 | 87 | 31 | 1.0001 | 69.4118 | 102 | 8290 | 32.1569 | 107.8415 | 38.2751 | 0.0625 | 20.9375 | 0 | 45.4987 | 32.5469
47640 |  |  | 2499.6149 | 128.5219 | 84.7614 | 99.9259 | 30.1019 | 31.9999 | 0.04511 | 106.8522 | 11.4612 | 69.7702 | 69.7358 | n/a | 0.9889 | 98.6183 | 372.2471 | 291.206 | 100.9575 | 648.5996 | 0.50486 | 447.552 | 33.6388 | n/a | 29.4093 | 77.2691 | n/a | 108.8079 | 36.9553 | 8.5609 | 99.8415 | n/a | 24.5 | 30.1961 | 86 | 31 | 0.99928 | 69.4118 | 97 | 8550 | 32.1569 | 108.8104 | 38.2568 | 0.0625 | 20.5 | 0 | 45.6299 | 32.5469
47700 |  |  | 2501.5693 | 126.6287 | 84.8488 | 99.9565 | 30.1302 | 31.9942 | 0.05539 | 106.6735 | 11.4417 | 69.756 | 70.3185 | n/a | 0.99161 | 98.6126 | 372.3034 | 291.603 | 100.8928 | 647.5986 | 0.48881 | 447.5804 | 33.1804 | n/a | 28.6215 | 77.4977 | n/a | 109.2204 | 36.9367 | 8.4432 | 98.8615 | n/a | 24.5 | 29.0196 | 87 | 31 | 1.0012 | 67.8431 | 100 | 8190 | 32.1569 | 107.5211 | 38.1897 | 0.0625 | 21.3125 | 0 | 43.9819 | 32.5469
47760 |  |  | 2501.0213 | 129.1099 | 85.1041 | 99.9565 | 30.0783 | 32.0119 | 0.04527 | 106.9151 | 11.3988 | 69.6905 | 69.6912 | n/a | 0.99622 | 98.6115 | 372.3315 | 291.4329 | 100.9881 | 648.746 | 0.48419 | 447.5804 | 33.8171 | n/a | 28.5339 | 77.5961 | n/a | 108.7592 | 36.9888 | 8.5547 | 100.0517 | n/a | 24.5 | 30.1961 | 87 | 31 | 0.99989 | 69.4118 | 97 | 8580 | 32.1569 | 108.8104 | 38.7329 | -0.0625 | 20.5625 | 0 | 44.8822 | 32.5469
47820 |  |  | 2499.1689 | 129.3328 | 85.1136 | 100.1163 | 29.9949 | 31.9986 | 0.04513 | 107.0286 | 11.5217 | 69.6859 | 69.2748 | n/a | 0.99275 | 98.6109 | 371.8531 | 290.8941 | 101.0052 | 648.3061 | 0.49878 | 447.6088 | 33.848 | n/a | 28.3269 | 77.6629 | n/a | 110.1526 | 36.7465 | 8.5124 | 100.0323 | n/a | 24.5 | 29.0196 | 87 | 31 | 0.9977 | 69.0196 | 102 | 8460 | 32.1569 | 109.1309 | 37.9425 | 0.0625 | 20.1875 | 0 | 44.7723 | 32.4531
47880 |  |  | 2501.1243 | 126.8118 | 85.0931 | 99.9735 | 29.9648 | 31.945 | 0.05085 | 106.9029 | 11.3952 | 69.7041 | 69.742 | n/a | 0.99896 | 98.62 | 371.9376 | 291.206 | 101.0528 | 648.0685 | 0.48298 | 447.6372 | 33.2091 | n/a | 28.601 | 77.5644 | n/a | 109.6041 | 36.7987 | 8.3998 | 98.6642 | n/a | 24.5 | 29.8039 | 87 | 31 | 1.0012 | 68.2353 | 96 | 8410 | 32.1569 | 108.8104 | 37.9333 | 0 | 20.5 | 0 | 44.5801 | 32.4531
47940 |  |  | 2498.8325 | 128.6938 | 85.1347 | 100.0932 | 29.9838 | 32.0029 | 0.04255 | 107.3861 | 11.3136 | 69.6226 | 69.9874 | n/a | 0.99225 | 98.6205 | 371.8531 | 290.724 | 101.1726 | 648.3216 | 0.51702 | 447.6939 | 33.675 | n/a | 29.2559 | 77.6882 | n/a | 110.1343 | 36.8256 | 8.563 | 100.2587 | n/a | 24.5 | 29.8039 | 87 | 31 | 1.0013 | 69.0196 | 102 | 8580 | 32.1569 | 108.49 | 38.6322 | 0.0625 | 21.125 | 0 | 44.0063 | 32.4531
48000 |  |  | 2496.3832 | 128.5496 | 85.1122 | 100.0211 | 29.9156 | 32.0317 | 0.04913 | 107.3126 | 11.3509 | 69.7378 | 69.5816 | n/a | 0.99193 | 98.6279 | 371.5999 | 291.0075 | 101.0052 | 647.6184 | 0.55326 | 447.5804 | 33.6055 | n/a | 28.4338 | 77.5644 | n/a | 108.3296 | 36.6943 | 8.5289 | 99.6733 | n/a | 24.5 | 29.4118 | 87 | 31 | 1.0003 | 69.0196 | 97 | 8820 | 32.1569 | 108.8104 | 37.5549 | 0 | 19.125 | 0 | 45.9686 | 32.3594
48060 |  |  | 2502.1512 | 126.6263 | 84.8758 | 99.9381 | 29.8882 | 32.0166 | 0.05691 | 107.129 | 11.4332 | 69.7591 | 70.3627 | n/a | 0.99593 | 98.6268 | 372.3878 | 291.4329 | 101.0174 | 647.2242 | 0.48054 | 447.6372 | 33.1792 | n/a | 28.1801 | 77.3802 | n/a | 108.2448 | 36.7077 | 8.4545 | 98.4928 | n/a | 24.5 | 29.0196 | 87 | 31 | 0.99846 | 68.2353 | 96 | 8360 | 32.1569 | 108.49 | 38.0646 | -0.0625 | 20.375 | 0 | 45.401 | 32.3594
48120 |  |  | 2499.3939 | 129.0003 | 84.9299 | 100.1286 | 29.8842 | 32.0767 | 0.0447 | 107.3192 | 11.3862 | 69.7221 | 70.3663 | n/a | 0.99154 | 98.6268 | 371.8813 | 291.0926 | 100.9221 | 647.8258 | 0.49659 | 447.5804 | 33.764 | n/a | 28.6545 | 77.4295 | n/a | 110.5866 | 36.8644 | 8.5299 | 99.9483 | n/a | 24.5 | 29.0196 | 87 | 31 | 0.99821 | 69.0196 | 98 | 8700 | 32.1569 | 110.7407 | 38.1775 | 0 | 19.5625 | 0 | 44.8669 | 32.3594
48180 |  |  | 2498.0316 | 128.835 | 84.8864 | 99.8306 | 29.9451 | 32.0347 | 0.04417 | 107.1061 | 11.3053 | 69.5982 | 70.5424 | n/a | 0.99554 | 98.6268 | 372.0501 | 291.4613 | 100.8622 | 647.9825 | 0.5445 | 447.6372 | 33.7024 | n/a | 29.182 | 77.5644 | n/a | 108.8303 | 37.0075 | 8.5196 | 99.7898 | n/a | 24.5 | 29.8039 | 86 | 31 | 0.99828 | 69.0196 | 101 | 8310 | 32.1569 | 107.5211 | 37.9395 | 0.0625 | 19.5 | 0 | 45.9534 | 32.3594
48240 |  |  | 2501.1929 | 126.6009 | 84.9324 | 100.0702 | 29.9958 | 32.0377 | 0.05343 | 106.8441 | 11.4586 | 69.7811 | 69.9051 | n/a | 0.99454 | 98.6262 | 371.9657 | 291.1493 | 101.1971 | 647.1485 | 0.54426 | 447.5237 | 33.1598 | n/a | 28.6147 | 77.4675 | n/a | 109.917 | 36.9568 | 8.4267 | 98.7548 | n/a | 24.5 | 29.0196 | 87 | 31 | 1.0013 | 67.8431 | 96 | 8480 | 32.1569 | 109.4513 | 38.0951 | 0 | 20.25 | 0 | 44.5923 | 32.4531
48300 |  |  | 2501.6209 | 128.8658 | 84.9833 | 100.0994 | 30.0127 | 32.0118 | 0.04742 | 107.0653 | 11.4008 | 69.7259 | 70.1931 | n/a | 0.99486 | 98.6336 | 371.6562 | 291.1493 | 100.9405 | 647.3258 | 0.5124 | 447.6372 | 33.7589 | n/a | 28.2609 | 77.5469 | n/a | 108.628 | 36.8323 | 8.5506 | 99.8286 | n/a | 24.5 | 29.8039 | 87 | 31 | 1.0009 | 69.0196 | 101 | 8310 | 32.1569 | 107.5211 | 38.2629 | 0 | 20.875 | 0 | 45.0653 | 32.4531
48360 |  |  | 2500.3632 | 129.0178 | 84.9492 | 100.0103 | 30.0167 | 31.9593 | 0.04322 | 107.12 | 11.3535 | 69.7374 | 70.3282 | n/a | 0.99347 | 98.6324 | 372.1345 | 291.4613 | 100.8513 | 648.4533 | 0.5248 | 447.3535 | 33.7779 | n/a | 28.5215 | 77.5532 | n/a | 109.282 | 36.7868 | 8.5661 | 100.1714 | n/a | 24.5 | 29.8039 | 87 | 31 | 0.99791 | 69.4118 | 101 | 8240 | 32.1569 | 107.5211 | 38.7085 | 0.125 | 21 | 0 | 44.7723 | 32.5469
48420 |  |  | 2501.602 | 126.3261 | 85.0569 | 100.0164 | 30.0552 | 32.0029 | 0.05504 | 106.8784 | 11.4994 | 69.6462 | 69.7048 | n/a | 0.99011 | 98.633 | 372.219 | 291.603 | 101.0004 | 647.751 | 0.54572 | 447.4102 | 33.0933 | n/a | 28.6091 | 77.6088 | n/a | 108.5577 | 37.0544 | 8.4163 | 98.716 | n/a | 24.5 | 29.4118 | 87 | 31 | 0.99873 | 68.2353 | 97 | 8630 | 32.1569 | 108.49 | 37.9669 | 0 | 21.0625 | 0 | 44.3695 | 32.5469
48480 |  |  | 2500.5231 | 128.5337 | 85.1598 | 100.0164 | 30.0936 | 32.0112 | 0.04699 | 107.0784 | 11.38 | 69.7269 | 69.4204 | n/a | 0.99761 | 98.6364 | 371.5155 | 291.0926 | 101.048 | 647.6245 | 0.55618 | 447.1832 | 33.6639 | n/a | 28.3349 | 77.6088 | n/a | 109.5648 | 36.5324 | 8.4804 | 100.0679 | n/a | 24.5 | 29.8039 | 87 | 31 | 1.0023 | 69.4118 | 97 | 8360 | 32.1569 | 108.8104 | 38.8794 | 0 | 21.0625 | 0 | 44.7327 | 32.5469
48540 |  |  | 2501.5752 | 128.5822 | 85.145 | 100.2191 | 30.13 | 31.9803 | 0.04566 | 107.1045 | 11.3643 | 69.731 | 69.6606 | n/a | 0.992 | 98.6409 | 371.9376 | 291.2911 | 101.1079 | 647.8423 | 0.51119 | 447.3535 | 33.684 | n/a | 28.7297 | 77.5722 | n/a | 109.6808 | 36.7547 | 8.5475 | 100.0291 | n/a | 24.5 | 29.8039 | 87 | 31 | 0.99998 | 69.0196 | 102 | 8480 | 32.1569 | 108.49 | 37.9974 | 0 | 20.4375 | 0 | 44.0918 | 32.5469
48600 |  |  | 2501.9029 | 126.5317 | 85.0683 | 100.0348 | 30.1275 | 32.0419 | 0.06064 | 106.8433 | 11.412 | 69.7973 | 70.4666 | n/a | 0.9935 | 98.6381 | 372.022 | 291.3762 | 101.0187 | 646.9368 | 0.50024 | 447.2967 | 33.1485 | n/a | 28.5488 | 77.6278 | n/a | 108.1447 | 36.7614 | 8.3957 | 98.4928 | n/a | 24.5 | 29.4118 | 87 | 31 | 1.0003 | 67.8431 | 96 | 8330 | 32.1569 | 108.49 | 37.8418 | 0.0625 | 20.625 | 0 | 45.0958 | 32.5469
48660 |  |  | 2501.18 | 128.6158 | 85.1636 | 99.9212 | 30.1045 | 31.991 | 0.04851 | 107.1175 | 11.3662 | 69.8222 | 69.8083 | n/a | 0.99718 | 98.6398 | 371.5155 | 291.0075 | 101.048 | 648.1452 | 0.51994 | 447.4102 | 33.6893 | n/a | 28.8627 | 77.7564 | n/a | 108.5924 | 36.6369 | 8.5496 | 99.9547 | n/a | 24.5 | 30.5882 | 87 | 31 | 1.0002 | 69.0196 | 101 | 8580 | 32.1569 | 106.8802 | 38.2812 | 0.0625 | 20.625 | 0 | 44.9676 | 32.5469
48720 |  |  | 2500.2261 | 128.5581 | 84.9651 | 99.892 | 30.0473 | 32.0195 | 0.0481 | 107.0596 | 11.3967 | 69.7174 | 70.5761 | n/a | 0.99204 | 98.6455 | 371.9938 | 291.0926 | 100.9711 | 648.0944 | 0.51459 | 447.4102 | 33.6595 | n/a | 28.7956 | 77.4802 | n/a | 109.2672 | 36.7614 | 8.5134 | 99.8027 | n/a | 24.5 | 29.0196 | 87 | 31 | 0.99937 | 69.0196 | 97 | 8800 | 32.1569 | 109.7717 | 37.7716 | 0 | 19.9375 | 0 | 45.8984 | 32.4531
48780 |  |  | 2497.4499 | 127.3515 | 84.8272 | 100.1116 | 29.9993 | 32.0669 | 0.05547 | 106.8506 | 11.4575 | 69.6435 | 70.3686 | n/a | 0.9924 | 98.6421 | 371.5436 | 291.1777 | 101.048 | 647.8216 | 0.51459 | 447.3818 | 33.3065 | n/a | 28.8627 | 77.3135 | n/a | 110.2674 | 36.7935 | 8.3854 | 98.8486 | n/a | 24.5 | 29.0196 | 86 | 31 | 1.0024 | 68.2353 | 97 | 8360 | 32.1569 | 109.7717 | 38.382 | 0 | 20.5 | 0 | 44.7754 | 32.4531
48840 |  |  | 2500.4186 | 128.5491 | 84.7253 | 100.064 | 29.9632 | 32.0872 | 0.04528 | 107.0131 | 11.3796 | 69.6398 | 70.5417 | n/a | 0.99579 | 98.6398 | 372.1908 | 291.7448 | 101.1433 | 647.6494 | 0.54839 | 447.3535 | 33.6607 | n/a | 28.7956 | 77.2643 | n/a | 110.4603 | 36.8457 | 8.5083 | 99.8156 | n/a | 24.5 | 28.6274 | 86 | 31 | 1.0027 | 69.0196 | 101 | 8240 | 32.1569 | 109.4513 | 38.269 | 0.125 | 18.5 | 0 | 45.4681 | 32.4531
48900 |  |  | 2497.3823 | 126.4911 | 84.8642 | 100.0456 | 29.8927 | 32.0414 | 0.0541 | 106.8825 | 11.4173 | 69.8017 | 69.6731 | n/a | 0.99375 | 98.6398 | 372.0783 | 291.4045 | 100.839 | 647.0323 | 0.51751 | 447.4102 | 33.0806 | n/a | 28.1938 | 77.3437 | n/a | 108.3276 | 36.669 | 8.4401 | 98.6028 | n/a | 24.5 | 29.4118 | 86 | 31 | 1.0006 | 67.8431 | 100 | 8480 | 32.1569 | 107.2006 | 38.2019 | 0.0625 | 20.5 | 0 | 44.9463 | 32.3594
48960 |  |  | 2503.3472 | 128.7051 | 85.0727 | 100.0287 | 29.8359 | 32.0213 | 0.04715 | 107.0726 | 11.4155 | 69.7213 | 69.8024 | n/a | 0.99547 | 98.6421 | 372.0501 | 291.518 | 100.9173 | 647.5582 | 0.50486 | 447.3818 | 33.7443 | n/a | 28.4077 | 77.523 | n/a | 108.4413 | 36.9635 | 8.5423 | 99.7574 | n/a | 24.5 | 29.8039 | 87 | 31 | 1.0007 | 69.0196 | 101 | 8410 | 32.1569 | 107.5211 | 37.9913 | 0 | 20.1875 | 0 | 44.7876 | 32.2656
49020 |  |  | 2501.8769 | 128.6764 | 85.0936 | 99.9504 | 29.7872 | 32.0362 | 0.03995 | 107.1535 | 11.317 | 69.733 | 70.4892 | n/a | 0.99543 | 98.6432 | 372.0501 | 291.3195 | 101.0297 | 648.4533 | 0.51556 | 447.4386 | 33.7175 | n/a | 28.4145 | 77.7374 | n/a | 109.3346 | 36.5645 | 8.6043 | 100.2296 | n/a | 24.5 | 29.8039 | 87 | 31 | 1.0063 | 69.4118 | 102 | 8430 | 32.1569 | 108.1619 | 38.2416 | -0.0625 | 21.5625 | 0 | 44.0949 | 32.3594
49080 |  |  | 2498.4527 | 128.5113 | 85.1291 | 99.9627 | 29.8704 | 32.0689 | 0.04614 | 107.0302 | 11.4448 | 69.7892 | 70.2294 | n/a | 0.99379 | 98.6494 | 371.1778 | 290.6672 | 101.0895 | 647.7553 | 0.54766 | 447.3535 | 33.6234 | n/a | 28.5078 | 77.7009 | n/a | 110.7487 | 36.5257 | 8.4969 | 99.9062 | n/a | 24.5 | 28.6274 | 87 | 31 | 1.0017 | 69.0196 | 97 | 8460 | 32.1569 | 111.0611 | 38.2996 | 0.125 | 19.6875 | 0 | 45.6177 | 32.3594
49140 |  |  | 2498.2181 | 128.6009 | 85.0375 | 100.0041 | 29.9345 | 32.0704 | 0.04641 | 107.0245 | 11.4668 | 69.7039 | 69.8751 | n/a | 0.99589 | 98.6545 | 371.8531 | 290.7807 | 100.9881 | 647.4368 | 0.51629 | 447.4102 | 33.6399 | n/a | 28.5146 | 77.5469 | n/a | 110.475 | 36.6756 | 8.5021 | 99.793 | n/a | 24.5 | 28.6274 | 87 | 31 | 0.99818 | 69.0196 | 101 | 8380 | 32.1569 | 109.4513 | 38.1287 | 0 | 19.5625 | 0 | 45.0378 | 32.4531
49200 |  |  | 2499.8677 | 126.5198 | 85.0069 | 100.0041 | 29.9964 | 31.994 | 0.05953 | 106.8653 | 11.282 | 69.7065 | 69.732 | n/a | 0.99504 | 98.654 | 371.8813 | 291.0926 | 100.8451 | 647.4015 | 0.473 | 447.4669 | 33.121 | n/a | 29.0559 | 77.4485 | n/a | 108.2999 | 36.8845 | 8.4256 | 98.3893 | n/a | 24.5 | 29.0196 | 87 | 31 | 0.99907 | 67.8431 | 99 | 8190 | 32.1569 | 107.2006 | 37.5305 | 0 | 19.75 | 0 | 45.8893 | 32.4531
49260 |  |  | 2493.2396 | 129.0769 | 84.9939 | 100.0456 | 30.0755 | 32.0044 | 0.04455 | 107.0963 | 11.4883 | 69.6917 | 70.4069 | n/a | 0.99315 | 98.6528 | 371.1778 | 290.6389 | 100.982 | 648.6203 | 0.50219 | 447.0981 | 33.7009 | n/a | 29.1696 | 77.5898 | n/a | 110.3339 | 36.7212 | 8.468 | 100.0356 | n/a | 24.5 | 29.8039 | 87 | 31 | 1.0021 | 69.4118 | 102 | 8430 | 32.1569 | 108.1619 | 39.2273 | 0 | 20.8125 | 0 | 44.8578 | 32.5469
49320 |  |  | 2499.5611 | 128.8148 | 84.9924 | 100.1593 | 30.1073 | 32.0608 | 0.04505 | 107.1004 | 11.7484 | 69.7303 | 69.8792 | n/a | 0.99647 | 98.654 | 371.9657 | 291.2344 | 101.048 | 647.8526 | 0.4927 | 447.4386 | 33.7177 | n/a | 28.6899 | 77.658 | n/a | 108.6484 | 36.5846 | 8.5145 | 99.8286 | n/a | 24.5 | 29.4118 | 87 | 31 | 0.99883 | 69.0196 | 97 | 8530 | 32.1569 | 109.1309 | 37.7838 | 0.0625 | 19.375 | 0 | 46.0571 | 32.5469
49380 |  |  | 2501.1563 | 126.7075 | 84.9194 | 100.0225 | 30.1201 | 32.0456 | 0.05213 | 106.9429 | 11.7028 | 69.7484 | 70.5735 | n/a | 0.99479 | 98.6545 | 371.8531 | 291.206 | 100.9112 | 647.3009 | 0.509 | 447.4102 | 33.1936 | n/a | 28.4419 | 77.5659 | n/a | 108.9417 | 36.4347 | 8.437 | 98.9974 | n/a | 24.5 | 29.0196 | 87 | 31 | 1.0013 | 68.2353 | 97 | 8530 | 32.1569 | 109.1309 | 37.9486 | 0 | 21.1875 | 0 | 44.1467 | 32.6406
49440 |  |  | 2500.3596 | 128.7261 | 85.0016 | 99.8858 | 30.1457 | 31.9718 | 0.04415 | 107.0882 | 11.586 | 69.7969 | 69.961 | n/a | 0.99643 | 98.6109 | 371.5718 | 290.9508 | 100.965 | 647.9025 | 0.51313 | 447.4386 | 33.7105 | n/a | 28.2746 | 77.5722 | n/a | 108.6193 | 36.8069 | 8.5671 | 100.1229 | n/a | 24.5 | 30.1961 | 87 | 31 | 1.0002 | 69.4118 | 98 | 8550 | 32.1569 | 108.8104 | 38.4644 | 0 | 20.25 | 0 | 45.1263 | 32.5469
49500 |  |  | 2501.3737 | 128.8427 | 84.9937 | 100.041 | 30.0622 | 32.027 | 0.04241 | 107.1127 | 11.7145 | 69.7829 | 69.0295 | n/a | 0.99336 | 98.6557 | 371.9094 | 291.121 | 101.1678 | 648.641 | 0.5304 | 447.4102 | 33.7495 | n/a | 28.5557 | 77.4865 | n/a | 109.7095 | 36.6637 | 8.5403 | 100.4172 | n/a | 24.5 | 30.1961 | 87 | 31 | 1.0041 | 69.4118 | 98 | 8580 | 32.1569 | 109.1309 | 38.4796 | 0 | 21.8125 | 0 | 43.811 | 32.4531
49560 |  |  | 2502.1885 | 126.0935 | 84.9362 | 100.0348 | 30.0226 | 32.0071 | 0.0564 | 106.8343 | 11.6152 | 69.7943 | 70.5012 | n/a | 1.0023 | 98.6619 | 371.7406 | 290.8374 | 101.114 | 647.5944 | 0.55399 | 447.3251 | 33.0392 | n/a | 28.5625 | 77.6278 | n/a | 109.423 | 36.5526 | 8.4318 | 98.91 | n/a | 24.5 | 29.4118 | 87 | 31 | 1.0011 | 67.8431 | 100 | 8310 | 32.1569 | 107.5211 | 38.2416 | 0 | 21.25 | 0 | 44.0887 | 32.4531
49620 |  |  | 2498.7301 | 127.6677 | 85.0046 | 100.107 | 30.014 | 32.0257 | 0.06105 | 106.8229 | 11.5368 | 69.6773 | 69.5531 | n/a | 0.99986 | 98.671 | 371.7406 | 291.206 | 101.1385 | 647.4834 | 0.51654 | 447.5804 | 33.4086 | n/a | 28.3623 | 77.5547 | n/a | 109.446 | 36.7883 | 8.4287 | 98.9133 | n/a | 24.5 | 28.6274 | 87 | 31 | 0.99883 | 67.8431 | 96 | 8410 | 32.1569 | 109.1309 | 38.5773 | 0 | 20.9375 | 0 | 44.6106 | 32.4531
49680 |  |  | 2500.392 | 128.9573 | 85.0097 | 99.892 | 29.9705 | 32.0675 | 0.04569 | 107.0963 | 11.7092 | 69.8774 | 69.773 | n/a | 0.99265 | 98.6693 | 371.9657 | 291.2911 | 100.7804 | 648.5498 | 0.49441 | 447.5237 | 33.7662 | n/a | 28.4351 | 77.4802 | n/a | 108.2873 | 36.657 | 8.5516 | 99.9094 | n/a | 24.5 | 30.5882 | 87 | 31 | 1.0017 | 69.0196 | 97 | 8310 | 32.1569 | 108.49 | 38.0554 | 0 | 20 | 0 | 45.2026 | 32.4531
49740 |  |  | 2498.1098 | 126.5518 | 84.9283 | 99.9396 | 30.0055 | 32.0512 | 0.05603 | 106.8808 | 11.5315 | 69.6914 | 70.4361 | n/a | 0.99472 | 98.6721 | 372.1627 | 290.9508 | 100.9234 | 647.9834 | 0.51313 | 447.6939 | 33.1061 | n/a | 28.4351 | 77.5786 | n/a | 108.1647 | 36.7614 | 8.3947 | 98.7354 | n/a | 24.5 | 29.4118 | 86 | 31 | 1.0001 | 68.2353 | 100 | 8120 | 32.1569 | 106.8802 | 38.0981 | 0 | 20.1875 | 0 | 44.8059 | 32.4531
49800 |  |  | 2500.2301 | 128.7684 | 84.9409 | 99.9334 | 30.0883 | 32.0425 | 0.04565 | 107.1151 | 11.4617 | 69.6553 | 70.399 | n/a | 0.99729 | 98.6749 | 371.628 | 290.809 | 101.0126 | 648.4284 | 0.55739 | 447.6088 | 33.7146 | n/a | 28.8092 | 77.6706 | n/a | 109.2966 | 36.8591 | 8.5702 | 100.3784 | n/a | 24.5 | 30.1961 | 87 | 31 | 1.0029 | 69.4118 | 98 | 8510 | 32.1569 | 109.4513 | 38.623 | 0.0625 | 20.9375 | 0 | 44.339 | 32.5469
49860 |  |  | 2501.0966 | 128.8711 | 84.9607 | 100.0041 | 30.0658 | 32.0753 | 0.04424 | 107.1233 | 11.621 | 69.6622 | 70.598 | n/a | 0.99261 | 98.68 | 372.219 | 291.1777 | 100.9881 | 649.0353 | 0.509 | 447.5804 | 33.7532 | n/a | 28.542 | 77.5961 | n/a | 110.0544 | 36.6234 | 8.595 | 100.4108 | n/a | 24.5 | 30.1961 | 87 | 31 | 1.0021 | 69.4118 | 102 | 8410 | 32.1569 | 108.1619 | 38.4003 | 0 | 21.125 | 0 | 43.9209 | 32.4531
49920 |  |  | 2498.58 | 126.7839 | 84.9624 | 99.9212 | 29.9722 | 31.973 | 0.05761 | 106.9029 | 11.4981 | 69.7624 | 69.7176 | n/a | 0.99679 | 98.6432 | 371.5999 | 291.0926 | 100.9051 | 647.5685 | 0.49562 | 447.6372 | 33.1731 | n/a | 28.6352 | 77.3135 | n/a | 108.1636 | 36.8457 | 8.4308 | 98.7063 | n/a | 24.5 | 29.4118 | 87 | 31 | 1.0005 | 68.2353 | 100 | 8240 | 32.1569 | 106.8802 | 38.0005 | 0 | 20.25 | 0 | 45.3125 | 32.4531
49980 |  |  | 2503.7441 | 128.5736 | 84.9361 | 100.1116 | 29.9898 | 32.0156 | 0.0441 | 107.1233 | 11.4353 | 69.6456 | 70.2846 | n/a | 0.99386 | 98.6817 | 371.628 | 290.809 | 101.1433 | 647.9886 | 0.51386 | 447.6088 | 33.7109 | n/a | 28.5488 | 77.5104 | n/a | 109.3174 | 36.7935 | 8.5785 | 100.3073 | n/a | 24.5 | 30.5882 | 87 | 31 | 1.0004 | 69.4118 | 98 | 8680 | 32.1569 | 108.8104 | 38.6322 | 0 | 21.3125 | 0 | 44.3237 | 32.4531
50040 |  |  | 2500.7007 | 128.4284 | 84.9687 | 100.0518 | 29.9796 | 32.0323 | 0.04929 | 107.0482 | 11.6448 | 69.7244 | 70.6275 | n/a | 0.99207 | 98.6857 | 371.7969 | 291.0926 | 100.8928 | 648.0135 | 0.51289 | 447.5237 | 33.6319 | n/a | 28.849 | 77.3992 | n/a | 108.8334 | 36.8845 | 8.5124 | 99.7057 | n/a | 24.5 | 29.4118 | 87 | 31 | 1.0008 | 69.0196 | 100 | 8160 | 32.1569 | 107.5211 | 37.6404 | 0.125 | 18.8125 | 0 | 46.1304 | 32.4531
50100 |  |  | 2497.9942 | 126.7142 | 84.9753 | 100.0225 | 29.9548 | 32.0525 | 0.05861 | 106.8359 | 11.5143 | 69.7052 | 69.8651 | n/a | 0.99375 | 98.6868 | 371.4592 | 290.6105 | 100.9112 | 647.72 | 0.47714 | 447.552 | 33.1471 | n/a | 29.0491 | 77.5659 | n/a | 108.9461 | 37.1655 | 8.4236 | 98.5219 | n/a | 24.5 | 28.2353 | 87 | 31 | 0.99995 | 67.8431 | 100 | 8310 | 32.1569 | 108.49 | 37.4664 | 0.0625 | 18.875 | 0 | 46.1365 | 32.4531
50160 |  |  | 2497.1554 | 128.9373 | 84.9894 | 100.13 | 29.909 | 32.0216 | 0.04328 | 107.0841 | 11.2862 | 69.6242 | 70.256 | n/a | 0.99304 | 98.6913 | 371.3185 | 290.5538 | 101.114 | 648.3122 | 0.51897 | 447.4669 | 33.7173 | n/a | 29.0832 | 77.5786 | n/a | 110.3445 | 37.1789 | 8.5589 | 100.11 | n/a | 24.5 | 29.4118 | 87 | 31 | 0.99995 | 69.0196 | 97 | 8700 | 32.1569 | 110.0922 | 38.3789 | 0 | 19.8125 | 0 | 44.2352 | 32.3594
50220 |  |  | 2498.9957 | 128.8445 | 84.9997 | 99.892 | 29.7967 | 32.0255 | 0.04489 | 107.071 | 11.431 | 69.6882 | 70.08 | n/a | 0.99672 | 98.697 | 371.6562 | 290.7523 | 100.9234 | 647.7458 | 0.49708 | 447.6088 | 33.7179 | n/a | 28.7092 | 77.5294 | n/a | 108.8726 | 37.0746 | 8.5072 | 99.8609 | n/a | 24.5 | 29.0196 | 87 | 31 | 0.99776 | 69.0196 | 101 | 8210 | 32.1569 | 108.49 | 37.6526 | 0 | 19 | 0 | 45.7764 | 32.2656
50280 |  |  | 2501.5829 | 126.3501 | 84.9706 | 100.0886 | 29.7907 | 31.994 | 0.05108 | 106.92 | 11.3223 | 69.6749 | 69.8918 | n/a | 0.99207 | 98.6964 | 371.6843 | 290.809 | 100.9296 | 648.474 | 0.51775 | 447.5237 | 33.0993 | n/a | 28.5488 | 77.6341 | n/a | 109.4436 | 36.9247 | 8.4866 | 98.9618 | n/a | 24.5 | 29.0196 | 87 | 31 | 1.0032 | 68.2353 | 100 | 8410 | 32.1569 | 108.1619 | 37.9456 | 0 | 20.6875 | 0 | 44.3268 | 32.2656
50340 |  |  | 2502.5434 | 128.8529 | 84.991 | 99.9396 | 29.8867 | 31.9857 | 0.04184 | 107.151 | 11.3314 | 69.786 | 69.8985 | n/a | 0.99582 | 98.6953 | 372.022 | 291.0926 | 101.0187 | 649.0104 | 0.52724 | 447.5804 | 33.7726 | n/a | 28.4556 | 77.5294 | n/a | 109.2613 | 37.0224 | 8.5671 | 100.3396 | n/a | 24.5 | 29.8039 | 87 | 31 | 1.0053 | 69.4118 | 98 | 8550 | 32.1569 | 109.1309 | 38.5162 | 0.0625 | 21.6875 | 0 | 44.3634 | 32.3594
50400 |  |  | 2500.4931 | 128.989 | 84.9926 | 100.041 | 29.9553 | 32.0475 | 0.04702 | 107.1575 | 11.4288 | 69.7357 | 69.7292 | n/a | 0.99643 | 98.6981 | 371.4873 | 290.6105 | 101.2155 | 649.1369 | 0.51702 | 447.5804 | 33.7759 | n/a | 28.409 | 77.5849 | n/a | 108.832 | 36.7681 | 8.5682 | 100.1973 | n/a | 24.5 | 30.1961 | 87 | 31 | 0.9962 | 69.0196 | 97 | 8460 | 32.1569 | 108.49 | 38.623 | 0 | 20.375 | 0 | 44.8914 | 32.3594
50460 |  |  | 2501.0016 | 126.7566 | 85.0171 | 99.9519 | 30.0598 | 31.9802 | 0.05787 | 106.8572 | 11.3734 | 69.7545 | 69.3807 | n/a | 0.9894 | 98.7015 | 371.628 | 290.6389 | 100.888 | 648.196 | 0.46474 | 447.4386 | 33.1963 | n/a | 28.2348 | 77.5421 | n/a | 109.3511 | 36.827 | 8.4339 | 98.6286 | n/a | 24.5 | 28.6274 | 87 | 31 | 1.0016 | 67.8431 | 96 | 8430 | 32.1569 | 109.7717 | 37.5336 | 0 | 19.4375 | 0 | 45.7672 | 32.5469
50520 |  |  | 2497.231 | 128.6951 | 85.0416 | 99.9519 | 30.1099 | 31.9669 | 0.0496 | 107.0808 | 11.3197 | 69.7168 | 69.5133 | n/a | 0.99804 | 98.7089 | 371.2341 | 290.5255 | 101.031 | 647.6099 | 0.49465 | 447.552 | 33.655 | n/a | 28.8503 | 77.3944 | n/a | 109.1633 | 36.8792 | 8.5062 | 99.8642 | n/a | 24.5 | 29.8039 | 87 | 31 | 0.99849 | 69.4118 | 97 | 8480 | 32.1569 | 109.4513 | 38.0615 | 0.125 | 19.6875 | 0 | 45.8588 | 32.5469
50580 |  |  | 2499.7373 | 128.4952 | 84.9873 | 100.1423 | 30.1521 | 32.056 | 0.05042 | 107.1094 | 11.441 | 69.7165 | 70.3093 | n/a | 0.99157 | 98.7089 | 371.9657 | 291.206 | 101.031 | 648.2769 | 0.55107 | 447.4102 | 33.6364 | n/a | 28.7695 | 77.5913 | n/a | 108.2991 | 36.9314 | 8.5558 | 100 | n/a | 24.5 | 30.1961 | 87 | 31 | 1.0027 | 69.4118 | 101 | 8430 | 32.1569 | 107.5211 | 37.5366 | 0.0625 | 20.5625 | 0 | 45.2942 | 32.5469
50640 |  |  | 2499.9531 | 128.8019 | 85.0219 | 100.1899 | 30.1382 | 31.9473 | 0.04583 | 107.1428 | 11.2822 | 69.7662 | 69.9176 | n/a | 0.99182 | 98.7083 | 371.7969 | 290.9792 | 100.9357 | 648.2572 | 0.57028 | 447.6939 | 33.7196 | n/a | 28.4226 | 77.5913 | n/a | 109.1906 | 36.6182 | 8.5775 | 100.3784 | n/a | 24.5 | 30.1961 | 87 | 31 | 1.002 | 69.4118 | 98 | 8580 | 32.1569 | 109.4513 | 38.5742 | 0 | 20.8125 | 0 | 44.5068 | 32.5469
50700 |  |  | 2497.7265 | 129.422 | 84.9804 | 99.9995 | 30.0629 | 31.9521 | 0.04763 | 107.129 | 11.107 | 69.7161 | 69.8759 | n/a | 0.99618 | 98.71 | 371.8531 | 290.6389 | 100.9833 | 648.252 | 0.54377 | 447.6372 | 33.8518 | n/a | 27.8808 | 77.5913 | n/a | 109.1923 | 36.7226 | 8.5506 | 100.1358 | n/a | 24.5 | 30.1961 | 87 | 31 | 1.0006 | 69.4118 | 101 | 8630 | 32.1569 | 109.1309 | 38.7329 | 0 | 20.125 | 0 | 45.3674 | 32.4531
50760 |  |  | 2505.4018 | 127.4068 | 84.8634 | 99.9933 | 30.0378 | 32.0042 | 0.04578 | 107.0522 | 11.5016 | 69.825 | 69.8142 | n/a | 0.99257 | 98.7095 | 371.7124 | 290.9508 | 100.9772 | 648.5549 | 0.52262 | 447.5237 | 33.4286 | n/a | 28.121 | 77.4373 | n/a | 109.6378 | 36.5593 | 8.594 | 99.7315 | n/a | 24.5 | 29.4118 | 87 | 31 | 1.0038 | 69.4118 | 97 | 8510 | 32.1569 | 110.0922 | 37.619 | 0 | 20.625 | 0 | 44.7052 | 32.4531
50820 |  |  | 2498.5818 | 127.3299 | 84.9719 | 99.9273 | 30.0272 | 32.0761 | 0.06185 | 106.8433 | 11.6253 | 69.7258 | 70.2591 | n/a | 0.99168 | 98.7083 | 371.7124 | 290.7523 | 101.0065 | 647.0022 | 0.49173 | 447.7506 | 33.316 | n/a | 28.3144 | 77.6643 | n/a | 108.4658 | 36.4347 | 8.405 | 98.6157 | n/a | 24.5 | 29.0196 | 87 | 31 | 1.0025 | 68.2353 | 100 | 8260 | 32.1569 | 107.8415 | 38.0188 | 0.0625 | 19.875 | 0 | 44.9371 | 32.4531
50880 |  |  | 2498.0026 | 129.2065 | 85.123 | 99.9273 | 30.0397 | 32.0384 | 0.04531 | 107.0882 | 11.5749 | 69.6516 | 69.9815 | n/a | 0.994 | 98.7129 | 371.3467 | 290.4404 | 101.1018 | 648.3879 | 0.5034 | 447.6655 | 33.7991 | n/a | 28.2211 | 77.7627 | n/a | 110.1849 | 36.5914 | 8.5682 | 100.1391 | n/a | 24.5 | 29.0196 | 87 | 31 | 0.99971 | 69.0196 | 101 | 8360 | 32.1569 | 109.1309 | 38.1592 | 0.0625 | 19.5 | 0 | 44.6777 | 32.4531
50940 |  |  | 2501.859 | 128.5461 | 85.1994 | 99.9811 | 30.0465 | 32.0955 | 0.04483 | 107.1037 | 11.6487 | 69.6249 | 70.2336 | n/a | 0.9975 | 98.7083 | 371.4873 | 290.5255 | 101.0603 | 647.9025 | 0.50438 | 447.6655 | 33.6783 | n/a | 28.5954 | 77.769 | n/a | 109.3579 | 36.5981 | 8.5764 | 100.0162 | n/a | 24.5 | 29.4118 | 87 | 31 | 1.0018 | 69.4118 | 97 | 8530 | 32.1569 | 109.7717 | 37.6251 | 0 | 19.9375 | 0 | 44.3115 | 32.4531
51000 |  |  | 2498.5924 | 126.8497 | 85.2062 | 100.0287 | 30.0385 | 32.018 | 0.05676 | 106.8319 | 11.5821 | 69.7516 | 70.3476 | n/a | 0.99461 | 98.6667 | 370.9808 | 290.2986 | 101.0126 | 647.306 | 0.47544 | 447.4669 | 33.1905 | n/a | 28.0743 | 77.9658 | n/a | 109.3999 | 36.4414 | 8.4029 | 98.5737 | n/a | 24.5 | 28.6274 | 87 | 31 | 0.9995 | 68.2353 | 96 | 8700 | 32.1569 | 109.4513 | 37.4756 | 0 | 19.375 | 0 | 45.0775 | 32.4531
51060 |  |  | 2498.4664 | 129.3838 | 85.2319 | 100.0763 | 30.0443 | 32.0069 | 0.04293 | 107.1404 | 11.4022 | 69.6796 | 69.9819 | n/a | 0.993 | 98.7095 | 371.1497 | 290.015 | 101.0126 | 648.3174 | 0.49465 | 447.6939 | 33.8552 | n/a | 28.5557 | 77.8674 | n/a | 109.4427 | 36.5459 | 8.5744 | 100.2005 | n/a | 24.5 | 29.8039 | 87 | 31 | 1.0021 | 69.4118 | 102 | 8310 | 32.1569 | 107.8415 | 38.4857 | 0.0625 | 20 | 0 | 45.5566 | 32.4531
51120 |  |  | 2499.7638 | 129.1388 | 85.0598 | 99.8259 | 30.0357 | 32.0232 | 0.04276 | 107.1673 | 11.4856 | 69.6959 | 70.4396 | n/a | 0.99414 | 98.7002 | 371.4592 | 289.9583 | 100.8097 | 648.9948 | 0.49222 | 447.7223 | 33.8053 | n/a | 28.2211 | 77.7072 | n/a | 109.0431 | 36.6891 | 8.562 | 100.2264 | n/a | 24.5 | 30.1961 | 87 | 31 | 1.0015 | 69.4118 | 102 | 8460 | 32.1569 | 107.8415 | 38.5101 | 0 | 20.625 | 0 | 44.4946 | 32.4531
51180 |  |  | 2499.8734 | 127.5579 | 84.9961 | 100.0225 | 30.0214 | 32.0197 | 0.04206 | 107.0865 | 11.4236 | 69.6209 | 69.6433 | n/a | 0.99432 | 98.7168 | 371.5999 | 290.5822 | 100.9112 | 648.2313 | 0.48735 | 447.6939 | 33.3929 | n/a | 28.923 | 77.5659 | n/a | 108.8646 | 36.748 | 8.5413 | 99.7704 | n/a | 24.5 | 30.1961 | 87 | 31 | 0.99968 | 69.0196 | 101 | 8190 | 32.549 | 108.49 | 37.6373 | 0 | 19.3125 | 0 | 45.6848 | 32.4531
51240 |  |  | 2499.9733 | 127.0605 | 84.947 | 99.9872 | 30.0177 | 32 | 0.05232 | 106.8816 | 11.2601 | 69.7301 | 69.3251 | n/a | 0.99457 | 98.7225 | 371.1215 | 290.4971 | 101.1617 | 647.9481 | 0.48249 | 447.7506 | 33.264 | n/a | 28.7092 | 77.3817 | n/a | 109.4557 | 36.7614 | 8.4618 | 98.978 | n/a | 25 | 29.4118 | 87 | 31 | 1.0019 | 68.2353 | 100 | 8510 | 32.1569 | 108.1619 | 38.0859 | 0 | 21.5625 | 0 | 43.8873 | 32.4531
51300 |  |  | 2501.4769 | 129.1743 | 84.938 | 99.9933 | 30.0018 | 32.0303 | 0.04305 | 107.1151 | 11.4381 | 69.7265 | 69.4859 | n/a | 0.99682 | 98.7134 | 371.4592 | 290.0717 | 100.9772 | 648.7271 | 0.47106 | 447.6939 | 33.8377 | n/a | 28.8298 | 77.3388 | n/a | 109.6139 | 36.7159 | 8.5062 | 100.2943 | n/a | 24.5 | 29.8039 | 87 | 31 | 0.99901 | 69.4118 | 102 | 8480 | 32.1569 | 108.1619 | 38.8367 | 0.125 | 20.5 | 0 | 44.7754 | 32.4531
51360 |  |  | 2498.9626 | 128.7199 | 84.8665 | 99.9104 | 29.9775 | 32.102 | 0.04521 | 107.1151 | 11.3772 | 69.6136 | 69.8358 | n/a | 0.99322 | 98.7168 | 371.4029 | 290.327 | 100.9418 | 648.945 | 0.49732 | 447.7506 | 33.6809 | n/a | 28.8503 | 77.45 | n/a | 108.5301 | 36.9381 | 8.5806 | 99.9741 | n/a | 24.5 | 29.8039 | 87 | 31 | 0.99968 | 69.4118 | 97 | 8630 | 32.1569 | 108.8104 | 38.0096 | 0 | 20.3125 | 0 | 44.9707 | 32.4531
51420 |  |  | 2501.2164 | 126.5182 | 84.8971 | 99.7675 | 29.9532 | 32.0289 | 0.05751 | 106.7829 | 11.3297 | 69.732 | 69.9667 | n/a | 0.99511 | 98.7157 | 371.5155 | 290.6956 | 100.8941 | 647.7261 | 0.51605 | 447.7223 | 33.1403 | n/a | 28.4158 | 77.45 | n/a | 109.7695 | 36.8338 | 8.3626 | 98.6125 | n/a | 24.5 | 28.6274 | 87 | 31 | 1.0016 | 67.8431 | 96 | 8480 | 32.1569 | 109.7717 | 37.6831 | 0 | 18.9375 | 0 | 45.5627 | 32.4531
51480 |  |  | 2501.2445 | 128.5719 | 84.9685 | 99.9519 | 29.9268 | 32.1024 | 0.04814 | 106.6923 | 11.4332 | 69.7212 | 69.6994 | n/a | 0.99604 | 98.7168 | 371.4029 | 290.724 | 100.9833 | 647.6805 | 0.54815 | 447.8074 | 33.6835 | n/a | 28.89 | 77.3944 | n/a | 108.99 | 36.9314 | 8.4618 | 99.7251 | n/a | 24.5 | 29.0196 | 87 | 31 | 0.99989 | 69.0196 | 97 | 8680 | 32.1569 | 109.4513 | 37.7625 | 0 | 19.5625 | 0 | 45.7855 | 32.3594
51540 |  |  | 2500.0157 | 126.89 | 84.8837 | 99.9995 | 29.8651 | 32.0752 | 0.05726 | 106.9461 | 11.3458 | 69.6567 | 70.4627 | n/a | 0.9905 | 98.7214 | 371.5999 | 290.6389 | 100.888 | 648.2417 | 0.5017 | 447.5804 | 33.2159 | n/a | 29.3105 | 77.5421 | n/a | 108.9528 | 36.9836 | 8.4639 | 98.965 | n/a | 24.5 | 29.4118 | 87 | 31 | 1.0006 | 68.2353 | 100 | 8380 | 32.549 | 107.5211 | 38.0157 | 0 | 21.1875 | 0 | 44.339 | 32.2656
51600 |  |  | 2498.1118 | 126.7684 | 84.9161 | 100.0471 | 29.829 | 32.0521 | 0.05914 | 106.8261 | 11.2587 | 69.7004 | 70.5788 | n/a | 0.98957 | 98.7242 | 371.3748 | 290.3837 | 100.9833 | 647.5436 | 0.47592 | 447.5804 | 33.1628 | n/a | 28.923 | 77.5421 | n/a | 109.778 | 36.9836 | 8.4101 | 98.564 | n/a | 24.5 | 28.2353 | 87 | 31 | 1.0007 | 68.2353 | 96 | 8430 | 32.1569 | 109.7717 | 37.7747 | 0 | 18.4375 | 0 | 45.4681 | 32.2656
51660 |  |  | 2497.5635 | 129.0821 | 84.9091 | 99.9995 | 29.8292 | 32.0113 | 0.04191 | 107.111 | 11.4727 | 69.6164 | 70.383 | n/a | 0.996 | 98.7248 | 371.0653 | 290.2135 | 100.9833 | 648.4388 | 0.49441 | 447.6655 | 33.7516 | n/a | 28.8229 | 77.4436 | n/a | 109.0956 | 36.9314 | 8.5434 | 99.9612 | n/a | 24.5 | 30.1961 | 86 | 31 | 1.0012 | 69.4118 | 101 | 8210 | 32.1569 | 107.5211 | 38.2538 | 0 | 19.9375 | 0 | 45.9198 | 32.2656
51720 |  |  | 2499.4948 | 128.6964 | 84.8831 | 100.2253 | 29.9169 | 32.0787 | 0.04254 | 107.1241 | 11.3606 | 69.6134 | 70.475 | n/a | 0.99425 | 98.7304 | 371.2341 | 290.2702 | 100.9711 | 648.9087 | 0.49757 | 447.6088 | 33.6858 | n/a | 29.3366 | 77.4802 | n/a | 108.9618 | 37.1789 | 8.5589 | 99.8836 | n/a | 24.5 | 29.8039 | 86 | 31 | 1.0041 | 69.4118 | 102 | 8430 | 32.1569 | 107.5211 | 38.2446 | 0 | 20.375 | 0 | 45.401 | 32.3594
51780 |  |  | 2500.7073 | 128.5323 | 85.1685 | 100.064 | 29.9513 | 32.022 | 0.04264 | 107.1314 | 11.295 | 69.694 | 69.5959 | n/a | 0.99368 | 98.7304 | 371.2904 | 290.2419 | 100.9527 | 649 | 0.51945 | 447.6088 | 33.6592 | n/a | 28.8695 | 77.8056 | n/a | 110.1606 | 37.0544 | 8.5258 | 100.2587 | n/a | 24.5 | 29.8039 | 87 | 31 | 1.002 | 69.4118 | 98 | 8680 | 32.1569 | 109.4513 | 38.3911 | 0.0625 | 21.875 | 0 | 43.8873 | 32.4531
51840 |  |  | 2501.961 | 128.2608 | 85.32 | 99.9749 | 30.0237 | 32.0439 | 0.04933 | 107.0253 | 11.4477 | 69.6469 | 69.8401 | n/a | 0.99579 | 98.7378 | 371.4311 | 290.412 | 101.0065 | 648.251 | 0.55277 | 447.6372 | 33.5986 | n/a | 28.7353 | 77.9103 | n/a | 108.6625 | 36.9568 | 8.5392 | 99.683 | n/a | 24.5 | 29.0196 | 87 | 31 | 1.0019 | 68.6274 | 101 | 8580 | 32.1569 | 107.8415 | 37.8937 | 0.0625 | 19.5 | 0 | 45.5902 | 32.4531
51900 |  |  | 2499.9603 | 128.827 | 85.0833 | 100.0103 | 30.0685 | 31.9829 | 0.04883 | 107.0343 | 11.3625 | 69.5946 | 69.7992 | n/a | 0.99614 | 98.7389 | 371.3748 | 290.0717 | 101.1372 | 647.5177 | 0.53842 | 447.5804 | 33.7263 | n/a | 28.5681 | 77.6516 | n/a | 109.1097 | 36.6824 | 8.5237 | 99.7315 | n/a | 24.5 | 29.4118 | 87 | 31 | 1.0004 | 69.0196 | 97 | 8510 | 32.1569 | 109.4513 | 37.8387 | 0 | 19.75 | 0 | 45.8466 | 32.5469
51960 |  |  | 2502.0003 | 128.6017 | 84.8764 | 99.9627 | 30.1129 | 32.0018 | 0.04361 | 107.1494 | 11.3124 | 69.6126 | 69.3538 | n/a | 0.99711 | 98.7463 | 371.2622 | 290.2702 | 101.0419 | 648.9035 | 0.50559 | 447.6372 | 33.7009 | n/a | 29.223 | 77.4056 | n/a | 108.685 | 36.9956 | 8.5258 | 100.0323 | n/a | 24.5 | 30.1961 | 87 | 31 | 0.99998 | 69.0196 | 101 | 8530 | 32.1569 | 107.2006 | 38.1012 | 0 | 21.1875 | 0 | 44.9707 | 32.5469
52020 |  |  | 2499.9587 | 126.2423 | 84.8254 | 99.9627 | 30.1382 | 32.036 | 0.06238 | 106.8229 | 11.4461 | 69.6495 | 70.2359 | n/a | 0.99429 | 98.7429 | 371.4873 | 290.4687 | 100.9466 | 647.8413 | 0.4927 | 447.7223 | 33.0491 | n/a | 28.9956 | 77.4548 | n/a | 108.9464 | 37.2564 | 8.3947 | 98.5413 | n/a | 24.5 | 28.2353 | 87 | 31 | 1.0009 | 67.8431 | 96 | 8600 | 32.1569 | 109.7717 | 37.8632 | 0 | 19.75 | 0 | 45.6451 | 32.5469
52080 |  |  | 2498.4243 | 128.3767 | 85.051 | 100.0348 | 30.0644 | 31.9398 | 0.05077 | 107.0433 | 11.3674 | 69.7563 | 70.5938 | n/a | 0.99679 | 98.7463 | 371.0371 | 290.4971 | 100.8758 | 647.3258 | 0.54013 | 447.6939 | 33.5877 | n/a | 28.2609 | 77.5786 | n/a | 109.0056 | 37.0746 | 8.5392 | 99.7962 | n/a | 24.5 | 29.0196 | 87 | 31 | 1.0001 | 69.0196 | 101 | 8260 | 32.1569 | 107.8415 | 38.1287 | 0.0625 | 20.1875 | 0 | 45.3247 | 32.5469
52140 |  |  | 2499.8565 | 126.3511 | 85.096 | 100.0164 | 30.0578 | 31.9444 | 0.06364 | 106.8425 | 11.2308 | 69.6743 | 70.1406 | n/a | 0.99586 | 98.7503 | 371.4311 | 290.2419 | 101.0004 | 646.6029 | 0.53113 | 447.6655 | 33.0767 | n/a | 27.8397 | 77.8056 | n/a | 108.5356 | 36.8979 | 8.4153 | 98.5963 | n/a | 24.5 | 29.0196 | 87 | 31 | 1.0018 | 67.8431 | 100 | 8310 | 32.1569 | 107.8415 | 38.2233 | 0.0625 | 20.875 | 0 | 44.7632 | 32.4531
52200 |  |  | 2500.5571 | 128.5399 | 85.2456 | 100.0702 | 30.0201 | 31.9568 | 0.04707 | 107.1192 | 11.4173 | 69.7815 | 69.3256 | n/a | 0.99554 | 98.7514 | 370.9808 | 289.9867 | 101.0541 | 647.7407 | 0.51483 | 447.6372 | 33.6591 | n/a | 27.7931 | 77.7627 | n/a | 108.7598 | 36.5391 | 8.5599 | 100.0097 | n/a | 24.5 | 30.1961 | 87 | 31 | 1.0004 | 69.0196 | 102 | 8290 | 32.1569 | 107.5211 | 38.4949 | 0 | 20.5 | 0 | 44.751 | 32.4531
52260 |  |  | 2498.4901 | 126.3855 | 85.0607 | 100.0348 | 30.0602 | 32.0222 | 0.05812 | 106.8245 | 11.528 | 69.7127 | 70.6485 | n/a | 0.99672 | 98.7554 | 371.2341 | 289.8449 | 101.0664 | 647.3766 | 0.47592 | 447.8358 | 33.0677 | n/a | 28.5954 | 77.7754 | n/a | 109.5443 | 36.918 | 8.4101 | 98.4605 | n/a | 24.5 | 28.2353 | 87 | 31 | 0.99968 | 67.8431 | 96 | 8680 | 32.1569 | 109.4513 | 37.381 | 0.0625 | 19.75 | 0 | 44.8883 | 32.5469
52320 |  |  | 2502.1015 | 128.1844 | 84.9871 | 99.958 | 30.1005 | 32.0333 | 0.04779 | 107.0147 | 11.4218 | 69.5966 | 70.6585 | n/a | 0.99179 | 98.7576 | 371.1778 | 290.3553 | 101.1324 | 647.8319 | 0.54207 | 447.6372 | 33.5831 | n/a | 29.0367 | 77.4992 | n/a | 110.0623 | 36.7816 | 8.4979 | 99.7704 | n/a | 24.5 | 28.6274 | 87 | 31 | 1.0006 | 68.6274 | 101 | 8330 | 32.1569 | 109.4513 | 37.8754 | 0.0625 | 18.9375 | 0 | 46.1823 | 32.5469
52380 |  |  | 2501.4247 | 126.3812 | 84.8613 | 100.041 | 30.0299 | 32.029 | 0.0594 | 106.8604 | 11.4864 | 69.7791 | 70.4023 | n/a | 0.99497 | 98.7593 | 371.4592 | 290.4687 | 100.9772 | 647.0229 | 0.52602 | 447.6939 | 33.1185 | n/a | 28.9832 | 77.5357 | n/a | 108.7398 | 36.9769 | 8.3905 | 98.606 | n/a | 24.5 | 29.0196 | 86 | 31 | 0.99983 | 67.8431 | 96 | 8290 | 32.1569 | 108.49 | 38.0707 | 0.0625 | 20.9375 | 0 | 44.6014 | 32.4531
52440 |  |  | 2499.325 | 128.6075 | 84.8229 | 99.9334 | 29.9863 | 32.0016 | 0.045 | 107.1314 | 11.4661 | 69.7172 | 70.3863 | n/a | 0.99668 | 98.7582 | 371.4029 | 290.5538 | 100.965 | 647.751 | 0.52797 | 447.4669 | 33.6602 | n/a | 28.3953 | 77.5722 | n/a | 108.7944 | 36.9113 | 8.5413 | 99.9774 | n/a | 24.5 | 30.5882 | 86 | 31 | 1.0008 | 69.0196 | 102 | 8430 | 32.1569 | 107.2006 | 38.3209 | 0 | 20.3125 | 0 | 45.3125 | 32.4531
52500 |  |  | 2502.378 | 127.123 | 84.7544 | 99.9995 | 29.9831 | 31.9602 | 0.04666 | 107.0245 | 11.3382 | 69.7064 | 70.33 | n/a | 0.99597 | 98.7576 | 371.9938 | 290.8657 | 100.9357 | 647.1038 | 0.50486 | 447.5804 | 33.3089 | n/a | 28.3953 | 77.3944 | n/a | 109.7417 | 36.7226 | 8.4979 | 99.4146 | n/a | 24.5 | 29.4118 | 86 | 31 | 1.0033 | 69.0196 | 101 | 8160 | 32.1569 | 107.8415 | 37.6007 | 0 | 19.4375 | 0 | 46.0083 | 32.4531
52560 |  |  | 2504.206 | 128.3916 | 85.0503 | 99.9457 | 29.9706 | 32.0228 | 0.04526 | 107.1518 | 11.3984 | 69.6825 | 69.689 | n/a | 0.99704 | 98.7605 | 371.7124 | 290.9508 | 100.9772 | 647.2251 | 0.50632 | 447.7506 | 33.6715 | n/a | 28.1813 | 77.5849 | n/a | 109.0197 | 36.7159 | 8.5258 | 100.1779 | n/a | 24.5 | 30.5882 | 87 | 31 | 1.0008 | 69.0196 | 102 | 8510 | 32.1569 | 107.2006 | 38.3087 | 0.0625 | 21.5625 | 0 | 44.3146 | 32.4531
52620 |  |  | 2497.8635 | 128.5191 | 85.1239 | 99.9457 | 30.0274 | 32.0353 | 0.04788 | 107.0596 | 11.3079 | 69.6792 | 69.3803 | n/a | 0.99464 | 98.7622 | 371.2341 | 290.3837 | 100.9772 | 647.9128 | 0.51508 | 447.7223 | 33.6174 | n/a | 28.6091 | 77.5849 | n/a | 110.5269 | 36.7681 | 8.531 | 99.8965 | n/a | 24.5 | 28.6274 | 87 | 31 | 1.0008 | 69.0196 | 97 | 8820 | 32.1569 | 110.4202 | 38.0249 | 0 | 19.4375 | 0 | 44.9616 | 32.4531
52680 |  |  | 2503.6382 | 128.4336 | 85.1706 | 100.0702 | 30.0401 | 32.0252 | 0.04488 | 107.1633 | 11.2201 | 69.6945 | 70.4131 | n/a | 0.99668 | 98.7593 | 371.0934 | 290.2986 | 101.1018 | 648.5446 | 0.53161 | 447.7223 | 33.6659 | n/a | 28.749 | 77.7135 | n/a | 109.6877 | 36.9568 | 8.5713 | 100.2879 | n/a | 24.5 | 30.1961 | 87 | 31 | 1.0044 | 69.4118 | 98 | 8510 | 32.1569 | 109.4513 | 38.4094 | 0 | 21.5 | 0 | 44.0735 | 32.4531
52740 |  |  | 2499.4426 | 128.5088 | 85.0671 | 99.9811 | 30.0479 | 32.0729 | 0.04602 | 107.1045 | 11.3914 | 69.7033 | 70.5726 | n/a | 0.99497 | 98.7661 | 370.8964 | 290.015 | 100.822 | 648.1297 | 0.55545 | 447.5804 | 33.636 | n/a | 28.6818 | 77.7198 | n/a | 109.583 | 37.1722 | 8.5134 | 100.0097 | n/a | 24.5 | 29.4118 | 87 | 31 | 0.9995 | 69.0196 | 102 | 8210 | 32.1569 | 107.8415 | 37.97 | 0 | 20.3125 | 0 | 46.1578 | 32.5469
52800 |  |  | 2502.2902 | 128.5436 | 84.8757 | 99.8797 | 30.004 | 32.0545 | 0.04611 | 107.1167 | 11.3001 | 69.6764 | 70.3863 | n/a | 0.99032 | 98.7656 | 371.5155 | 290.6105 | 101.0065 | 647.2397 | 0.53891 | 447.6088 | 33.6834 | n/a | 28.7887 | 77.5167 | n/a | 108.5927 | 37.0611 | 8.5599 | 99.9903 | n/a | 24.5 | 30.1961 | 87 | 31 | 1.0019 | 69.4118 | 98 | 8530 | 32.1569 | 108.8104 | 38.2263 | 0.0625 | 20.25 | 0 | 44.87 | 32.4531
52860 |  |  | 2497.7158 | 128.4011 | 84.7718 | 99.8797 | 29.9248 | 32.0061 | 0.04807 | 107.04 | 11.1602 | 69.6721 | 70.1968 | n/a | 0.99468 | 98.7724 | 371.3467 | 290.5255 | 101.0541 | 647.4773 | 0.50073 | 447.6088 | 33.5846 | n/a | 28.9422 | 77.4183 | n/a | 110.3001 | 37.0611 | 8.4969 | 99.6733 | n/a | 24.5 | 29.0196 | 86 | 31 | 1.0012 | 69.0196 | 101 | 8360 | 32.1569 | 109.1309 | 38.0981 | 0.0625 | 18.875 | 0 | 45.0775 | 32.3594
52920 |  |  | 2499.9678 | 127.0407 | 84.8625 | 100.0579 | 29.8328 | 32.0514 | 0.05678 | 106.8588 | 11.3059 | 69.6301 | 69.9525 | n/a | 0.99229 | 98.7661 | 371.2904 | 290.5538 | 100.7559 | 647.442 | 0.5141 | 447.552 | 33.2628 | n/a | 29.1093 | 77.5532 | n/a | 109.7502 | 37.0999 | 8.4153 | 98.6998 | n/a | 24.5 | 29.0196 | 86 | 31 | 0.99901 | 67.8431 | 100 | 8140 | 32.1569 | 108.1619 | 38.2294 | 0 | 20.3125 | 0 | 44.3268 | 32.2656
52980 |  |  | 2496.9409 | 128.5994 | 85.0365 | 100.0041 | 29.7454 | 32.0114 | 0.04505 | 107.0971 | 11.2673 | 69.644 | 69.8992 | n/a | 0.99564 | 98.7656 | 371.2341 | 290.5822 | 100.9881 | 648.3268 | 0.53696 | 447.5804 | 33.626 | n/a | 29.1025 | 77.5469 | n/a | 109.0806 | 36.8323 | 8.5196 | 99.8739 | n/a | 24.5 | 30.1961 | 87 | 31 | 1.0039 | 69.4118 | 101 | 8600 | 32.1569 | 108.8104 | 38.2446 | 0 | 20 | 0 | 45.5017 | 32.1719
53040 |  |  | 2497.268 | 128.2448 | 85.0966 | 100.0579 | 29.8214 | 32.0068 | 0.05729 | 106.9167 | 11.26 | 69.7422 | 70.3362 | n/a | 0.99654 | 98.7718 | 371.3185 | 290.5255 | 100.9466 | 648.0944 | 0.51654 | 447.4953 | 33.5377 | n/a | 29.1162 | 77.7009 | n/a | 109.9371 | 37.2043 | 8.3895 | 99.2302 | n/a | 24.5 | 28.6274 | 87 | 31 | 1.0004 | 67.8431 | 96 | 8430 | 32.1569 | 109.1309 | 38.3453 | 0.0625 | 22.1875 | 0 | 44.0949 | 32.2656
53100 |  |  | 2501.582 | 128.5732 | 85.0824 | 99.8259 | 29.8968 | 32.0372 | 0.0455 | 107.0661 | 11.4124 | 69.7092 | 69.7291 | n/a | 0.99357 | 98.7707 | 371.5155 | 290.6105 | 101.048 | 648.4482 | 0.53721 | 447.5237 | 33.6817 | n/a | 28.7284 | 77.7072 | n/a | 108.9463 | 37.211 | 8.5723 | 100.0388 | n/a | 24.5 | 30.1961 | 87 | 31 | 1.0007 | 69.0196 | 101 | 8580 | 32.1569 | 107.5211 | 38.4582 | 0.0625 | 20.625 | 0 | 44.9249 | 32.3594
53160 |  |  | 2501.0758 | 126.2513 | 85.1884 | 99.9212 | 29.9574 | 31.9761 | 0.05603 | 106.791 | 11.297 | 69.7127 | 69.8055 | n/a | 0.99347 | 98.7667 | 371.7406 | 290.9225 | 100.9051 | 648.1452 | 0.49489 | 447.4669 | 33.0667 | n/a | 28.3816 | 77.7072 | n/a | 109.9878 | 36.7413 | 8.405 | 98.6028 | n/a | 24.5 | 28.6274 | 87 | 31 | 0.9995 | 68.2353 | 100 | 8140 | 32.1569 | 108.49 | 37.8326 | 0 | 18.375 | 0 | 45.4651 | 32.4531
53220 |  |  | 2500.2606 | 128.6002 | 85.1711 | 99.9396 | 29.9968 | 31.9753 | 0.0465 | 107.0726 | 11.2517 | 69.7676 | 69.9796 | n/a | 0.99754 | 98.7718 | 371.009 | 290.4971 | 100.8758 | 648.5902 | 0.50608 | 447.4386 | 33.6709 | n/a | 28.4351 | 77.5294 | n/a | 109.1705 | 36.7614 | 8.5609 | 100 | n/a | 24.5 | 29.8039 | 87 | 31 | 0.99962 | 69.0196 | 98 | 8600 | 32.1569 | 109.1309 | 38.3942 | 0 | 20.375 | 0 | 45.4468 | 32.4531
53280 |  |  | 2498.6622 | 126.1865 | 85.0189 | 100.041 | 30.0921 | 32.0204 | 0.0615 | 106.7486 | 11.4003 | 69.73 | 70.1793 | n/a | 0.9905 | 98.7724 | 371.2059 | 290.3553 | 101.1678 | 647.6649 | 0.45452 | 447.4386 | 33.0179 | n/a | 28.6557 | 77.5849 | n/a | 109.2546 | 36.8725 | 8.4132 | 98.357 | n/a | 24.5 | 28.2353 | 87 | 31 | 0.99889 | 67.8431 | 99 | 8310 | 32.1569 | 108.8104 | 37.6831 | 0.0625 | 18.75 | 0 | 46.2189 | 32.5469
53340 |  |  | 2499.4609 | 128.833 | 85.0239 | 100.0471 | 30.1143 | 31.9835 | 0.04654 | 107.0735 | 11.2842 | 69.7617 | 69.65 | n/a | 0.9955 | 98.7729 | 371.4311 | 290.6672 | 100.9357 | 648.4844 | 0.49197 | 447.2967 | 33.7267 | n/a | 28.616 | 77.4928 | n/a | 109.1437 | 37.0358 | 8.5413 | 100.055 | n/a | 24.5 | 29.8039 | 87 | 31 | 0.99754 | 69.0196 | 98 | 8700 | 32.1569 | 109.1309 | 38.681 | 0.0625 | 20.4375 | 0 | 44.8303 | 32.5469
53400 |  |  | 2501.831 | 128.2122 | 84.9303 | 100.0947 | 30.144 | 31.9999 | 0.04411 | 107.089 | 11.1872 | 69.6915 | 69.6839 | n/a | 0.99168 | 98.7786 | 371.5718 | 290.6389 | 100.9357 | 648.6161 | 0.47811 | 447.5237 | 33.5891 | n/a | 28.6297 | 77.3944 | n/a | 108.4664 | 37.0358 | 8.5775 | 99.8545 | n/a | 24.5 | 30.1961 | 86 | 31 | 1.0006 | 69.0196 | 97 | 8550 | 32.1569 | 109.1309 | 37.8754 | 0 | 19.5625 | 0 | 44.7815 | 32.5469
53460 |  |  | 2500.4239 | 127.4952 | 84.9206 | 100.0947 | 30.1588 | 32.0124 | 0.05711 | 106.809 | 11.369 | 69.7102 | 69.7078 | n/a | 0.994 | 98.7729 | 371.3748 | 290.6105 | 101.031 | 647.8474 | 0.4786 | 447.4102 | 33.3828 | n/a | 28.8969 | 77.4928 | n/a | 109.6037 | 37.088 | 8.4504 | 98.8065 | n/a | 24.5 | 28.6274 | 87 | 31 | 1.0015 | 68.2353 | 100 | 8260 | 32.1569 | 108.1619 | 37.9822 | 0 | 21.8125 | 0 | 44.2139 | 32.5469
53520 |  |  | 2498.0435 | 128.427 | 84.9119 | 100.1315 | 30.0805 | 32.0185 | 0.04443 | 106.9894 | 11.375 | 69.6738 | 69.7244 | n/a | 0.99543 | 98.778 | 371.2059 | 290.6672 | 101.0201 | 648.3931 | 0.50194 | 447.4669 | 33.5958 | n/a | 28.9764 | 77.3833 | n/a | 110.6821 | 37.0761 | 8.5 | 99.7865 | n/a | 24.5 | 29.0196 | 87 | 31 | 0.99901 | 69.0196 | 97 | 8510 | 32.1569 | 110.4202 | 38.2538 | 0.0625 | 18.625 | 0 | 45.3339 | 32.5469
53580 |  |  | 2499.0385 | 128.5371 | 84.9133 | 99.8981 | 30.0446 | 32.0513 | 0.04467 | 107.0653 | 11.4284 | 69.6852 | 69.9813 | n/a | 0.98932 | 98.7752 | 371.2341 | 290.7807 | 101.0249 | 648.9191 | 0.50827 | 447.4102 | 33.638 | n/a | 28.9764 | 77.5357 | n/a | 108.8811 | 37.1335 | 8.5609 | 99.9806 | n/a | 24.5 | 29.8039 | 86 | 31 | 0.99986 | 69.0196 | 101 | 8480 | 32.1569 | 108.1619 | 38.4399 | 0 | 20.1875 | 0 | 44.574 | 32.4531
53640 |  |  | 2500.0347 | 128.0514 | 84.8816 | 100.0348 | 30.021 | 32.0652 | 0.05052 | 107.0482 | 11.499 | 69.7529 | 70.3389 | n/a | 0.99679 | 98.7741 | 371.7406 | 291.206 | 100.9234 | 648.5446 | 0.50656 | 447.4102 | 33.5242 | n/a | 29.1764 | 77.4309 | n/a | 108.643 | 37.2833 | 8.5403 | 99.7704 | n/a | 24.5 | 29.8039 | 86 | 31 | 1.0023 | 69.4118 | 97 | 8510 | 32.1569 | 108.8104 | 37.6739 | 0 | 20.5 | 0 | 44.9524 | 32.4531
53700 |  |  | 2500.9815 | 128.1487 | 84.8534 | 100.1239 | 30.0238 | 32.0664 | 0.05091 | 107.0759 | 11.4427 | 69.7136 | 70.2819 | n/a | 0.99479 | 98.7746 | 371.0934 | 290.8941 | 101.2508 | 648.889 | 0.49805 | 447.3818 | 33.5624 | n/a | 28.9366 | 77.523 | n/a | 108.7551 | 37.2244 | 8.5434 | 99.9483 | n/a | 24.5 | 30.1961 | 86 | 31 | 1.0005 | 69.0196 | 101 | 8630 | 32.1569 | 107.5211 | 38.1897 | -0.0625 | 20.4375 | 0 | 44.7723 | 32.4531
53760 |  |  | 2491.4531 | 128.3052 | 84.9273 | 100.0702 | 30.0156 | 32.0022 | 0.0545 | 106.9731 | 11.2869 | 69.7592 | 70.2758 | n/a | 0.99582 | 98.7775 | 370.4462 | 290.1001 | 100.8158 | 649.1868 | 0.48419 | 447.0981 | 33.4754 | n/a | 28.9025 | 77.5659 | n/a | 110.5561 | 37.1655 | 8.3916 | 99.5666 | n/a | 24.5 | 29.0196 | 87 | 31 | 1.0044 | 68.2353 | 101 | 8380 | 32.1569 | 108.49 | 38.7817 | 0.0625 | 21.9375 | 0 | 44.0094 | 32.4531
53820 |  |  | 2499.6393 | 128.5378 | 85.0981 | 100.0225 | 30.0623 | 32.0435 | 0.04891 | 106.9869 | 11.3488 | 69.7101 | 70.874 | n/a | 0.99993 | 98.7792 | 371.0653 | 290.412 | 101.0541 | 648.7469 | 0.48541 | 447.3535 | 33.6463 | n/a | 29.0161 | 77.7627 | n/a | 110.0839 | 37.1133 | 8.469 | 99.751 | n/a | 24.5 | 28.6274 | 87 | 31 | 0.99916 | 68.6274 | 100 | 8510 | 32.1569 | 109.4513 | 38.0219 | 0.0625 | 18.75 | 0 | 45.9473 | 32.5469
53880 |  |  | 2501.5586 | 128.2902 | 85.168 | 100.0763 | 30.0266 | 32.0276 | 0.04604 | 107.0996 | 11.375 | 69.6533 | 70.2711 | n/a | 0.98833 | 98.7859 | 370.9527 | 290.5255 | 101.1079 | 649.47 | 0.54085 | 447.1265 | 33.6033 | n/a | 28.6887 | 77.8183 | n/a | 110.1882 | 36.7547 | 8.6012 | 100.3881 | n/a | 24.5 | 29.4118 | 87 | 31 | 1.0038 | 69.0196 | 98 | 8600 | 32.1569 | 110.0922 | 38.5346 | 0 | 21.25 | 0 | 43.8141 | 32.4531
53940 |  |  | 2498.5259 | 127.1533 | 85.2547 | 99.9273 | 30.0501 | 32.0015 | 0.06095 | 106.791 | 11.2046 | 69.7746 | 69.9459 | n/a | 0.99618 | 98.778 | 370.2492 | 290.1284 | 101.0541 | 648.1805 | 0.50851 | 447.2967 | 33.269 | n/a | 28.8024 | 77.7627 | n/a | 110.3197 | 37.1133 | 8.3709 | 98.8162 | n/a | 24.5 | 28.2353 | 87 | 31 | 1.0011 | 67.8431 | 96 | 8430 | 32.1569 | 110.7407 | 38.2507 | 0 | 18.3125 | 0 | 46.225 | 32.4531
54000 |  |  | 2498.5861 | 128.4748 | 85.0648 | 100.0518 | 29.9822 | 31.9844 | 0.04541 | 106.9869 | 11.3385 | 69.7937 | 70.0941 | n/a | 0.99507 | 98.7865 | 370.7839 | 290.327 | 100.9405 | 648.14 | 0.53502 | 447.3818 | 33.6156 | n/a | 28.6955 | 77.6945 | n/a | 109.9379 | 37.0932 | 8.5196 | 99.8706 | n/a | 24.5 | 29.0196 | 87 | 31 | 0.99983 | 69.0196 | 97 | 8530 | 32.1569 | 110.4202 | 37.8143 | 0.0625 | 19.5625 | 0 | 46.2555 | 32.4531
54060 |  |  | 2498.7877 | 128.3936 | 85.0545 | 100.0579 | 30.0067 | 32.0363 | 0.04565 | 107.0694 | 11.2961 | 69.7282 | 70.3322 | n/a | 0.99839 | 98.7876 | 370.615 | 290.1852 | 101.0419 | 648.474 | 0.55885 | 447.3818 | 33.5971 | n/a | 29.3503 | 77.4548 | n/a | 109.0469 | 37.2043 | 8.5392 | 100.0323 | n/a | 24.5 | 29.8039 | 87 | 31 | 1.0013 | 69.4118 | 101 | 8290 | 32.1569 | 107.8415 | 38.3087 | 0 | 20.0625 | 0 | 45.166 | 32.4531
54120 |  |  | 2500.4165 | 128.5073 | 84.9586 | 99.8797 | 29.9972 | 32.0139 | 0.04265 | 107.1143 | 11.1486 | 69.6513 | 69.539 | n/a | 0.99468 | 98.7871 | 371.1215 | 290.4971 | 100.9112 | 649.111 | 0.54523 | 447.2967 | 33.6487 | n/a | 29.2298 | 77.4675 | n/a | 109.0464 | 37.0611 | 8.5186 | 100.2652 | n/a | 24.5 | 29.8039 | 87 | 31 | 1.0003 | 69.0196 | 98 | 8530 | 32.1569 | 109.4513 | 38.3942 | 0.0625 | 21.375 | 0 | 44.4733 | 32.4531
54180 |  |  | 2500.1886 | 128.6422 | 84.8995 | 99.9872 | 29.9533 | 32.0219 | 0.05181 | 107.1102 | 11.3134 | 69.7244 | 69.5916 | n/a | 0.993 | 98.7854 | 371.1497 | 290.5538 | 100.9711 | 648.7168 | 0.55715 | 447.3818 | 33.6805 | n/a | 29.1367 | 77.4802 | n/a | 109.1283 | 37.4397 | 8.564 | 100.2167 | n/a | 24.5 | 29.8039 | 87 | 31 | 1.0022 | 69.4118 | 102 | 8360 | 32.1569 | 107.8415 | 38.4613 | 0.0625 | 21.25 | 0 | 44.7052 | 32.3594
54240 |  |  | 2498.9211 | 128.5773 | 84.8528 | 100.0056 | 29.8638 | 32.01 | 0.04846 | 107.1069 | 11.3971 | 69.698 | 69.7185 | n/a | 0.99579 | 98.7882 | 371.2341 | 290.6956 | 100.9895 | 649.3641 | 0.54231 | 447.4102 | 33.6524 | n/a | 28.923 | 77.45 | n/a | 110.4693 | 37.4077 | 8.5475 | 100.3784 | n/a | 24.5 | 29.8039 | 86 | 31 | 1.0037 | 69.0196 | 98 | 8480 | 32.1569 | 110.0922 | 38.7451 | 0.0625 | 21.1875 | 0 | 43.9789 | 32.3594
54300 |  |  | 2498.0792 | 128.2417 | 84.9121 | 100.0471 | 29.8478 | 31.9693 | 0.05003 | 107.0669 | 11.2778 | 69.6343 | 70.3871 | n/a | 0.99811 | 98.7876 | 370.812 | 290.4687 | 100.9357 | 649.1317 | 0.56663 | 447.1832 | 33.5492 | n/a | 29.0969 | 77.4928 | n/a | 109.5766 | 37.2967 | 8.5516 | 100.0194 | n/a | 24.5 | 30.1961 | 86 | 31 | 1.0022 | 69.4118 | 101 | 8480 | 32.1569 | 107.8415 | 38.1195 | 0 | 19.75 | 0 | 45.9961 | 32.2656
54360 |  |  | 2501.0487 | 126.3209 | 84.9959 | 100.0886 | 29.8402 | 31.9669 | 0.05752 | 106.8457 | 11.3734 | 69.6879 | 69.312 | n/a | 0.99097 | 98.7871 | 371.1497 | 290.4404 | 100.9296 | 649.2583 | 0.53769 | 447.1832 | 33.0817 | n/a | 28.9435 | 77.3881 | n/a | 110.0221 | 37.29 | 8.4256 | 98.8033 | n/a | 24.5 | 28.6274 | 87 | 31 | 1.0013 | 68.2353 | 96 | 8410 | 32.1569 | 109.7717 | 37.8723 | 0.0625 | 19.4375 | 0 | 44.8792 | 32.3594
54420 |  |  | 2499.779 | 128.8154 | 84.9834 | 99.9457 | 29.912 | 31.9832 | 0.04214 | 107.151 | 11.3856 | 69.7165 | 69.4377 | n/a | 0.99432 | 98.7944 | 371.009 | 290.4687 | 100.9772 | 649.2178 | 0.55034 | 447.24 | 33.7137 | n/a | 29.1572 | 77.5357 | n/a | 109.0816 | 37.1335 | 8.5392 | 100.4528 | n/a | 24.5 | 30.5882 | 87 | 31 | 1.0019 | 69.4118 | 102 | 8550 | 32.1569 | 107.5211 | 38.5315 | 0 | 20.75 | 0 | 44.5435 | 32.3594
54480 |  |  | 2498.871 | 129.1496 | 84.9928 | 99.892 | 29.9904 | 31.9879 | 0.04291 | 107.151 | 11.1366 | 69.6191 | 69.6879 | n/a | 0.99957 | 98.7973 | 371.1215 | 290.4687 | 100.8758 | 649.0052 | 0.54985 | 447.2683 | 33.8082 | n/a | 29.1969 | 77.5294 | n/a | 109.3632 | 37.2833 | 8.5651 | 100.4819 | n/a | 24.5 | 30.1961 | 87 | 31 | 0.99706 | 69.4118 | 102 | 8460 | 32.1569 | 108.49 | 38.4735 | 0.0625 | 20.5625 | 0 | 44.6258 | 32.4531
54540 |  |  | 2501.8241 | 126.7295 | 84.969 | 100.0471 | 30.0596 | 32.0124 | 0.0539 | 106.9257 | 11.2004 | 69.6713 | 70.2985 | n/a | 1 | 98.7922 | 371.2341 | 290.6956 | 101.1263 | 648.7271 | 0.55739 | 447.2683 | 33.2019 | n/a | 29.5241 | 77.6405 | n/a | 109.4417 | 37.2445 | 8.4597 | 99.172 | n/a | 24.5 | 29.4118 | 87 | 31 | 0.99934 | 68.2353 | 101 | 8360 | 32.1569 | 108.1619 | 38.1744 | 0.0625 | 21.25 | 0 | 43.9362 | 32.4531
54600 |  |  | 2498.85 | 127.3199 | 84.9681 | 100.0287 | 30.097 | 32.1135 | 0.05415 | 106.8914 | 11.8905 | 69.6938 | 70.0879 | n/a | 0.99772 | 98.8001 | 371.2341 | 290.3553 | 101.1556 | 647.8319 | 0.49903 | 447.2967 | 33.3169 | n/a | 28.8764 | 77.4738 | n/a | 109.6727 | 37.3809 | 8.4029 | 99.1106 | n/a | 24.5 | 29.0196 | 87 | 31 | 0.99889 | 68.2353 | 97 | 8630 | 32.1569 | 109.1309 | 38.1531 | 0.0625 | 21.5625 | 0 | 44.0277 | 32.4531
54660 |  |  | 2499.0468 | 129.0766 | 84.9479 | 99.9457 | 30.1164 | 32.0489 | 0.04071 | 107.1314 | 11.7586 | 69.6992 | 70.3452 | n/a | 0.99572 | 98.7927 | 371.0653 | 290.5255 | 100.9296 | 648.889 | 0.5034 | 447.3535 | 33.7793 | n/a | 29.4707 | 77.5849 | n/a | 109.4423 | 37.3943 | 8.6353 | 100.2523 | n/a | 24 | 30.1961 | 87 | 31 | 0.99925 | 69.4118 | 101 | 8260 | 32.1569 | 107.5211 | 38.1134 | 0 | 20 | 0 | 45.9228 | 32.5469
54720 |  |  | 2499.44 | 127.9634 | 84.9812 | 99.8505 | 30.1402 | 32.0773 | 0.04116 | 107.1004 | 11.7678 | 69.6917 | 69.8686 | n/a | 0.99597 | 98.8007 | 371.009 | 290.5822 | 101.0725 | 648.9087 | 0.50219 | 447.2967 | 33.4932 | n/a | 29.8704 | 77.5849 | n/a | 109.8545 | 37.5507 | 8.5434 | 100.0065 | n/a | 24.5 | 29.4118 | 87 | 31 | 1.0015 | 69.4118 | 102 | 8380 | 32.549 | 108.1619 | 37.2253 | 0.0625 | 20.25 | 0 | 45.2515 | 32.5469
54780 |  |  | 2499.4959 | 126.6269 | 85.0289 | 100.0348 | 30.0942 | 32.0853 | 0.05145 | 106.9037 | 11.8063 | 69.6089 | 69.8309 | n/a | 0.99629 | 98.8012 | 370.7839 | 290.1284 | 101.0664 | 648.8631 | 0.49465 | 447.2967 | 33.1442 | n/a | 30.2903 | 77.5786 | n/a | 109.5345 | 37.7526 | 8.4225 | 98.978 | n/a | 24.5 | 29.0196 | 87 | 31 | 1.0008 | 68.2353 | 100 | 8210 | 32.549 | 108.1619 | 37.8235 | 0 | 19.8125 | 0 | 44.5343 | 32.5469
54840 |  |  | 2500.8891 | 126.9833 | 84.986 | 100.0579 | 30.0212 | 32.0261 | 0.05628 | 106.8572 | 11.5127 | 69.6474 | 70.1896 | n/a | 0.99332 | 98.7995 | 371.3748 | 290.4687 | 100.9466 | 648.3475 | 0.48443 | 447.2967 | 33.2526 | n/a | 29.2366 | 77.6516 | n/a | 109.9231 | 37.4651 | 8.4163 | 98.8453 | n/a | 24.5 | 29.0196 | 87 | 31 | 1.0018 | 67.8431 | 96 | 8260 | 32.1569 | 109.4513 | 37.9059 | 0 | 19.9375 | 0 | 44.5038 | 32.4531
54900 |  |  | 2501.8445 | 128.7227 | 85.0522 | 99.9749 | 30.0077 | 32.019 | 0.04959 | 107.1037 | 11.4609 | 69.8238 | 69.559 | n/a | 0.99657 | 98.7984 | 370.7839 | 290.4687 | 100.9112 | 648.6152 | 0.50559 | 447.2683 | 33.7244 | n/a | 29.1627 | 77.7135 | n/a | 109.1692 | 37.4785 | 8.5568 | 100.2717 | n/a | 24.5 | 29.4118 | 87 | 31 | 0.99998 | 69.4118 | 98 | 8480 | 32.1569 | 109.4513 | 38.1836 | 0 | 20.6875 | 0 | 44.577 | 32.4531
54960 |  |  | 2498.1058 | 129.2634 | 85.1288 | 99.9749 | 30.0228 | 32.0213 | 0.04265 | 107.089 | 11.5494 | 69.7187 | 69.2668 | n/a | 1.0025 | 98.7973 | 370.4743 | 290.2986 | 101.1018 | 648.2915 | 0.5141 | 447.24 | 33.8154 | n/a | 29.4831 | 77.8611 | n/a | 110.2553 | 37.5828 | 8.6456 | 100.4463 | n/a | 24.5 | 29.8039 | 87 | 31 | 0.98924 | 69.4118 | 101 | 8480 | 32.549 | 108.1619 | 38.0188 | 0.0625 | 20.8125 | 0 | 45.5444 | 32.4531
55020 |  |  | 2500.6606 | 127.0047 | 85.1153 | 99.9627 | 30.0167 | 32.0162 | 0.05493 | 106.8947 | 11.405 | 69.7157 | 70.082 | n/a | 0.99447 | 98.799 | 371.0371 | 290.6105 | 100.9466 | 648.7013 | 0.509 | 447.2967 | 33.2585 | n/a | 29.1696 | 77.7501 | n/a | 109.6994 | 37.6215 | 8.4287 | 99.2982 | n/a | 24.5 | 29.0196 | 87 | 31 | 1.0006 | 68.2353 | 101 | 8330 | 32.549 | 108.49 | 38.1348 | 0.0625 | 20.875 | 0 | 44.1833 | 32.4531
55080 |  |  | 2499.5609 | 126.4428 | 85.1712 | 100.0287 | 30.0209 | 31.993 | 0.05747 | 106.8327 | 11.3147 | 69.7961 | 70.3266 | n/a | 0.99504 | 98.7984 | 370.4743 | 290.1001 | 101.1556 | 648.666 | 0.50413 | 447.2967 | 33.0987 | n/a | 29.2298 | 77.8674 | n/a | 109.225 | 37.3809 | 8.405 | 98.9909 | n/a | 24.5 | 28.6274 | 87 | 31 | 0.9991 | 68.2353 | 96 | 8430 | 32.549 | 110.0922 | 37.5702 | 0 | 19.5625 | 0 | 46.048 | 32.4531
55140 |  |  | 2498.8728 | 127.2952 | 85.2332 | 99.9334 | 30.0369 | 31.9945 | 0.05901 | 106.8572 | 11.4736 | 69.7205 | 69.4864 | n/a | 0.99354 | 98.8063 | 370.615 | 290.4404 | 100.9173 | 648.1349 | 0.53818 | 447.3251 | 33.3166 | n/a | 29.1162 | 77.769 | n/a | 109.7905 | 37.3809 | 8.4422 | 99.3919 | n/a | 24.5 | 28.2353 | 87 | 31 | 0.99821 | 68.2353 | 101 | 8480 | 32.1569 | 110.4202 | 38.1683 | 0 | 20.9375 | 0 | 44.8425 | 32.4531
55200 |  |  | 2496.6681 | 129.5483 | 84.9228 | 100.1423 | 30.0408 | 31.9819 | 0.04363 | 107.111 | 11.3842 | 69.7031 | 69.8838 | n/a | 1.0041 | 98.8069 | 370.2774 | 289.9583 | 101.0786 | 648.0342 | 0.54766 | 447.24 | 33.8704 | n/a | 29.0367 | 77.5421 | n/a | 110.0419 | 37.088 | 8.5754 | 100.524 | n/a | 24.5 | 29.8039 | 87 | 31 | 1.012 | 69.4118 | 98 | 8530 | 32.1569 | 109.7717 | 38.559 | 0 | 20.125 | 0 | 45.4681 | 32.4531
55260 |  |  | 2500.475 | 129.4804 | 84.7499 | 100.041 | 30.0082 | 31.9127 | 0.04395 | 107.1478 | 11.2941 | 69.7272 | 70.3831 | n/a | 0.99575 | 98.8109 | 371.009 | 290.4687 | 100.9296 | 648.864 | 0.49489 | 447.1832 | 33.9073 | n/a | 29.1708 | 77.2404 | n/a | 109.098 | 37.3943 | 8.6188 | 100.3105 | n/a | 24 | 30.1961 | 86 | 31 | 0.99858 | 69.4118 | 101 | 8530 | 32.549 | 109.1309 | 38.0585 | 0.125 | 20.375 | 0 | 45.227 | 32.4531
55320 |  |  | 2500.4122 | 127.0072 | 85.1614 | 99.9519 | 29.9752 | 32.0058 | 0.05249 | 106.9078 | 11.4828 | 69.7595 | 70.3904 | n/a | 0.99507 | 98.8199 | 370.9527 | 290.6672 | 101.031 | 648.0041 | 0.48735 | 447.24 | 33.26 | n/a | 29.1038 | 77.9356 | n/a | 108.4241 | 37.2445 | 8.468 | 99.075 | n/a | 24.5 | 29.4118 | 87 | 31 | 1.0006 | 68.2353 | 97 | 8510 | 32.549 | 108.8104 | 37.8265 | 0.0625 | 20.6875 | 0 | 44.8364 | 32.3594
55380 |  |  | 2497.8628 | 127.3122 | 85.1659 | 100.0056 | 29.9586 | 32.0248 | 0.0526 | 106.9053 | 11.387 | 69.713 | 69.8964 | n/a | 1.0032 | 98.8205 | 369.9116 | 290.0434 | 100.9418 | 648.4896 | 0.48614 | 447.2683 | 33.3017 | n/a | 29.4776 | 77.5484 | n/a | 109.024 | 37.1469 | 8.436 | 99.0944 | n/a | 24.5 | 29.4118 | 87 | 31 | 1.0008 | 68.2353 | 100 | 8510 | 32.1569 | 107.8415 | 38.0066 | 0 | 20.8125 | 0 | 44.9921 | 32.4531
55440 |  |  | 2504.8047 | 129.3758 | 84.8204 | 99.9995 | 29.9525 | 31.9862 | 0.03816 | 107.1706 | 11.3444 | 69.7247 | 70.2439 | n/a | 0.98554 | 98.8205 | 370.8683 | 290.6672 | 100.888 | 648.8029 | 0.53259 | 447.2116 | 33.9389 | n/a | 29.6241 | 77.4436 | n/a | 109.8325 | 37.2445 | 8.6363 | 100.7277 | n/a | 24.5 | 30.1961 | 86 | 31 | 0.99196 | 69.4118 | 98 | 8480 | 32.1569 | 109.7717 | 38.5773 | 0 | 21.5 | 0 | 44.5068 | 32.3594
55500 |  |  | 2499.7528 | 127.6061 | 84.7729 | 100.0179 | 29.9343 | 32.09 | 0.04375 | 106.9878 | 11.5159 | 69.7294 | 70.2603 | n/a | 0.99714 | 98.8228 | 371.009 | 290.7523 | 101.0494 | 648.4896 | 0.54523 | 447.3535 | 33.4039 | n/a | 29.5843 | 77.4134 | n/a | 110.1275 | 37.3689 | 8.5258 | 99.8189 | n/a | 24.5 | 29.0196 | 86 | 31 | 1.0045 | 69.0196 | 101 | 8160 | 32.549 | 108.49 | 37.5855 | 0 | 19 | 0 | 46.0541 | 32.4531
55560 |  |  | 2500.0058 | 127.0446 | 85.0339 | 99.9457 | 29.9047 | 32.0064 | 0.05856 | 106.9461 | 11.3884 | 69.6773 | 70.0631 | n/a | 0.99068 | 98.8211 | 370.812 | 290.6105 | 101.1202 | 648.0747 | 0.56615 | 447.2683 | 33.2603 | n/a | 29.3571 | 77.5849 | n/a | 108.5507 | 37.3943 | 8.4701 | 99.2464 | n/a | 24.5 | 29.8039 | 87 | 31 | 0.99849 | 68.2353 | 97 | 8510 | 32.1569 | 108.49 | 38.0402 | 0 | 20.5 | 0 | 44.7113 | 32.3594
55620 |  |  | 2497.9232 | 127.3411 | 85.1836 | 99.9995 | 29.9365 | 32.0212 | 0.05998 | 106.9143 | 11.3439 | 69.7638 | 70.0158 | n/a | 0.99161 | 98.8205 | 370.5306 | 290.327 | 101.031 | 647.306 | 0.5107 | 447.2116 | 33.3101 | n/a | 29.7842 | 77.7389 | n/a | 108.6616 | 37.3488 | 8.4866 | 99.0685 | n/a | 24.5 | 29.0196 | 87 | 31 | 1.001 | 68.2353 | 101 | 8160 | 32.1569 | 107.5211 | 38.0737 | 0 | 20.4375 | 0 | 44.7113 | 32.3594
55680 |  |  | 2500.7677 | 129.603 | 85.1848 | 100.0471 | 29.9558 | 32.0317 | 0.04154 | 107.2 | 11.5344 | 69.6998 | 70.0821 | n/a | 1.0084 | 98.8239 | 370.3899 | 290.412 | 101.1263 | 648.5248 | 0.50292 | 447.2116 | 33.9404 | n/a | 29.9511 | 77.7389 | n/a | 109.5153 | 37.6096 | 8.6095 | 100.6695 | n/a | 24.5 | 30.5882 | 87 | 31 | 1.0021 | 69.4118 | 102 | 8480 | 32.549 | 108.1619 | 38.6963 | 0 | 20.6875 | 0 | 44.9402 | 32.3594
55740 |  |  | 2503.1189 | 127.8849 | 84.9964 | 100.1239 | 29.9803 | 32.0559 | 0.04323 | 107.0873 | 11.3651 | 69.6517 | 69.9816 | n/a | 0.99075 | 98.8256 | 370.4462 | 290.0717 | 101.0126 | 649.111 | 0.5034 | 447.2683 | 33.5174 | n/a | 30.5637 | 77.5722 | n/a | 109.4194 | 37.6416 | 8.6446 | 100.0032 | n/a | 24.5 | 29.4118 | 87 | 31 | 1.0013 | 69.4118 | 102 | 8800 | 32.549 | 109.7717 | 37.3566 | 0.0625 | 20.25 | 0 | 45.0043 | 32.3594
55800 |  |  | 2501.4162 | 127.7101 | 84.8767 | 99.8443 | 29.9952 | 32.0206 | 0.04103 | 107.1347 | 11.3722 | 69.776 | 70.0926 | n/a | 0.99375 | 98.8352 | 370.7557 | 290.5255 | 100.9711 | 649.0146 | 0.5462 | 447.24 | 33.4569 | n/a | 30.2767 | 77.5786 | n/a | 109.3733 | 37.7004 | 8.6136 | 100.2943 | n/a | 24.5 | 30.5882 | 87 | 31 | 1.0062 | 69.4118 | 102 | 8550 | 32.549 | 108.49 | 37.9669 | 0 | 20.625 | 0 | 44.8608 | 32.4531
55860 |  |  | 2500.6498 | 126.7991 | 84.8547 | 100.1239 | 29.9799 | 32.0344 | 0.05452 | 106.9192 | 11.4591 | 69.7131 | 69.9478 | n/a | 0.99625 | 98.833 | 370.5869 | 290.2135 | 101.0603 | 647.8465 | 0.54231 | 447.0981 | 33.2045 | n/a | 29.5365 | 77.3754 | n/a | 109.3153 | 37.6416 | 8.4628 | 99.2755 | n/a | 24.5 | 29.8039 | 87 | 31 | 1.0001 | 68.6274 | 97 | 8650 | 32.1569 | 109.1309 | 37.9578 | 0.0625 | 21.5 | 0 | 44.0796 | 32.3594
55920 |  |  | 2504.1097 | 129.0899 | 84.8404 | 99.8674 | 29.9574 | 31.9637 | 0.04123 | 107.1812 | 11.2809 | 69.7191 | 70.0852 | n/a | 0.98861 | 98.8347 | 371.1497 | 290.809 | 100.9942 | 648.6255 | 0.52821 | 447.4102 | 33.8512 | n/a | 30.0305 | 77.3071 | n/a | 109.2473 | 37.6736 | 8.595 | 100.5757 | n/a | 24.5 | 29.8039 | 86 | 31 | 0.99541 | 69.4118 | 102 | 8360 | 32.1569 | 107.8415 | 38.4552 | 0 | 21.125 | 0 | 44.6198 | 32.3594
55980 |  |  | 2500.1497 | 129.324 | 84.9244 | 100.1178 | 30.0048 | 31.9752 | 0.04011 | 107.213 | 10.9746 | 69.7504 | 70.0807 | n/a | 0.99886 | 98.8358 | 370.4181 | 290.2419 | 101.0065 | 649.7128 | 0.50413 | 447.24 | 33.859 | n/a | 30.4503 | 77.4183 | n/a | 109.4714 | 37.9477 | 8.5909 | 100.6275 | n/a | 24.5 | 30.1961 | 87 | 31 | 0.99574 | 69.4118 | 98 | 8460 | 32.1569 | 109.7717 | 38.5132 | 0.0625 | 20.9375 | 0 | 44.8029 | 32.4531
56040 |  |  | 2497.0732 | 128.7611 | 84.9877 | 99.9688 | 30.0239 | 32.089 | 0.04137 | 107.1526 | 11.6361 | 69.7429 | 69.8181 | n/a | 0.99229 | 98.842 | 370.2492 | 289.9867 | 100.9527 | 649.5966 | 0.5321 | 447.1832 | 33.6701 | n/a | 30.3504 | 77.6088 | n/a | 109.9237 | 37.941 | 8.5682 | 100.469 | n/a | 24.5 | 29.8039 | 87 | 31 | 0.99898 | 69.4118 | 102 | 8480 | 32.549 | 108.49 | 38.2599 | 0 | 19.875 | 0 | 46.0693 | 32.4531
56100 |  |  | 2498.0006 | 126.4527 | 85.1582 | 99.9334 | 30.0594 | 32.037 | 0.05288 | 106.862 | 11.5894 | 69.7545 | 70.2099 | n/a | 0.99529 | 98.8409 | 369.8834 | 289.7314 | 101.0126 | 648.4585 | 0.52699 | 447.2683 | 33.0684 | n/a | 30.397 | 77.769 | n/a | 110.4801 | 38.0586 | 8.4432 | 99.0556 | n/a | 24.5 | 28.6274 | 87 | 31 | 0.9998 | 68.6274 | 101 | 8410 | 32.1569 | 109.1309 | 37.8387 | 0 | 19.5625 | 0 | 45.3094 | 32.4531
56160 |  |  | 2499.6736 | 129.0069 | 85.2779 | 99.9042 | 30.1096 | 32.0323 | 0.04752 | 107.1567 | 11.4489 | 69.7987 | 69.746 | n/a | 1.003 | 98.8415 | 370.3055 | 289.7031 | 101.1263 | 648.5601 | 0.54937 | 447.2967 | 33.7628 | n/a | 30.5309 | 77.7881 | n/a | 109.5607 | 38.0787 | 8.5795 | 100.5789 | n/a | 24.5 | 29.8039 | 87 | 31 | 0.99568 | 69.4118 | 102 | 8480 | 32.1569 | 110.0922 | 38.3148 | 0 | 20.625 | 0 | 45.2484 | 32.5469
56220 |  |  | 2499.3079 | 129.2963 | 85.034 | 100.0886 | 30.1125 | 32.0848 | 0.04703 | 107.1902 | 11.6064 | 69.7824 | 69.8287 | n/a | 0.99386 | 98.8471 | 370.4462 | 289.9016 | 101.2155 | 648.6317 | 0.55277 | 447.3251 | 33.8403 | n/a | 30.1986 | 77.5357 | n/a | 109.3573 | 38.1241 | 8.6374 | 100.5789 | n/a | 24.5 | 30.1961 | 87 | 31 | 1.0062 | 69.4118 | 98 | 8480 | 32.1569 | 109.7717 | 38.6108 | 0.125 | 20.5 | 0 | 45.0256 | 32.5469
56280 |  |  | 2502.9092 | 128.4769 | 84.8461 | 99.8566 | 30.1281 | 32.0566 | 0.04474 | 107.1869 | 11.544 | 69.7291 | 70.2521 | n/a | 0.99789 | 98.85 | 370.7276 | 289.9867 | 101.1263 | 648.9802 | 0.55715 | 447.3818 | 33.6715 | n/a | 30.4447 | 77.3944 | n/a | 108.9977 | 38.1308 | 8.6198 | 100.4754 | n/a | 24.5 | 30.1961 | 86 | 31 | 0.9944 | 69.4118 | 98 | 8360 | 32.549 | 109.4513 | 37.8174 | 0.0625 | 20.625 | 0 | 44.3939 | 32.5469
56340 |  |  | 2500.261 | 126.5561 | 84.8411 | 100.0056 | 30.0975 | 32.0697 | 0.05562 | 106.8865 | 11.3929 | 69.7904 | 70.051 | n/a | 0.99375 | 98.8477 | 370.9808 | 290.2702 | 101.1324 | 648.2064 | 0.54158 | 447.3251 | 33.1293 | n/a | 30.811 | 77.45 | n/a | 109.6367 | 38.2938 | 8.4463 | 99.0588 | n/a | 24.5 | 29.0196 | 86 | 31 | 0.99995 | 68.2353 | 97 | 8580 | 32.549 | 109.4513 | 37.8265 | 0.0625 | 19.625 | 0 | 44.6167 | 32.4531
56400 |  |  | 2497.3831 | 127.5658 | 84.9428 | 99.9227 | 30.0271 | 32.0797 | 0.05663 | 106.8678 | 11.4077 | 69.7099 | 69.6094 | n/a | 0.9934 | 98.8568 | 370.8401 | 290.0717 | 101.0494 | 648.0902 | 0.52918 | 447.0981 | 33.3617 | n/a | 30.9244 | 77.315 | n/a | 110.51 | 38.1509 | 8.405 | 99.2788 | n/a | 24.5 | 28.6274 | 86 | 31 | 1.0009 | 68.2353 | 97 | 8410 | 32.1569 | 110.4202 | 38.1439 | 0 | 19.0625 | 0 | 45.5627 | 32.4531
56460 |  |  | 2500.5718 | 128.5817 | 84.9452 | 100.1669 | 30.023 | 32.0804 | 0.04896 | 106.9926 | 11.3817 | 69.7639 | 69.6753 | n/a | 0.99604 | 98.8528 | 370.6995 | 289.8449 | 101.0079 | 648.53 | 0.53526 | 447.4102 | 33.6651 | n/a | 30.7577 | 77.4198 | n/a | 109.7951 | 38.418 | 8.5392 | 100.2361 | n/a | 24.5 | 28.6274 | 87 | 31 | 1.0006 | 69.4118 | 102 | 8190 | 32.1569 | 109.7717 | 37.9181 | 0.0625 | 20.0625 | 0 | 45.2148 | 32.4531
56520 |  |  | 2502.3675 | 129.2726 | 85.1099 | 99.7967 | 29.9255 | 32.0434 | 0.04591 | 107.0531 | 11.3586 | 69.7489 | 69.3853 | n/a | 0.99686 | 98.8556 | 370.615 | 289.9583 | 100.9234 | 648.474 | 0.5462 | 447.3818 | 33.8681 | n/a | 30.6839 | 77.677 | n/a | 109.3379 | 38.2216 | 8.6208 | 100.511 | n/a | 24 | 29.8039 | 87 | 31 | 0.99562 | 69.8039 | 98 | 8430 | 32.549 | 109.7717 | 38.2721 | 0 | 20.9375 | 0 | 45.0775 | 32.3594
56580 |  |  | 2499.741 | 127.8646 | 85.0847 | 99.9995 | 29.866 | 32.0495 | 0.0416 | 107.0367 | 11.379 | 69.7294 | 69.8574 | n/a | 0.99436 | 98.8539 | 371.1215 | 290.327 | 100.9833 | 648.7572 | 0.54523 | 447.4102 | 33.4714 | n/a | 30.524 | 77.7389 | n/a | 109.1968 | 38.3912 | 8.6157 | 100.1326 | n/a | 24.5 | 29.8039 | 87 | 31 | 1.0098 | 69.4118 | 98 | 8730 | 32.549 | 109.1309 | 37.677 | 0.0625 | 19.5625 | 0 | 45.1141 | 32.2656
56640 |  |  | 2497.7766 | 126.6535 | 85.0555 | 100.0348 | 29.8029 | 32.0336 | 0.0562 | 106.7608 | 11.3899 | 69.7373 | 70.3152 | n/a | 0.9985 | 98.8568 | 371.009 | 290.0434 | 101.0187 | 647.6193 | 0.5462 | 447.3818 | 33.1283 | n/a | 30.144 | 77.7754 | n/a | 110.3427 | 38.1695 | 8.4422 | 98.9941 | n/a | 24.5 | 28.6274 | 87 | 31 | 0.9987 | 68.2353 | 96 | 8410 | 32.1569 | 110.0922 | 37.7991 | 0 | 18.9375 | 0 | 45.5841 | 32.2656
56700 |  |  | 2497.7614 | 128.5304 | 85.1842 | 99.9933 | 29.8358 | 32.023 | 0.05234 | 106.8816 | 11.3322 | 69.6978 | 70.394 | n/a | 0.98768 | 98.8556 | 370.193 | 289.9867 | 101.0725 | 647.6649 | 0.54718 | 447.4669 | 33.6105 | n/a | 30.3641 | 77.6833 | n/a | 110.6761 | 38.072 | 8.4422 | 99.7736 | n/a | 24.5 | 29.0196 | 87 | 31 | 1.0042 | 68.2353 | 100 | 8460 | 32.1569 | 109.1309 | 38.7665 | 0.0625 | 18.875 | 0 | 45.8374 | 32.2656
56760 |  |  | 2499.5227 | 129.3813 | 85.0624 | 99.7844 | 29.9381 | 32.0176 | 0.04395 | 107.0612 | 11.4086 | 69.7015 | 71.1391 | n/a | 0.99929 | 98.8596 | 371.0653 | 290.5255 | 101.0541 | 647.7407 | 0.53623 | 447.3535 | 33.8655 | n/a | 30.4106 | 77.7135 | n/a | 110.3455 | 38.0519 | 8.6053 | 100.5725 | n/a | 24.5 | 30.1961 | 87 | 31 | 1.0035 | 69.4118 | 102 | 8360 | 32.1569 | 108.49 | 38.7207 | 0.125 | 20.6875 | 0 | 44.1589 | 32.3594
56820 |  |  | 2502.5223 | 128.9608 | 84.9732 | 99.8735 | 29.9785 | 32.0774 | 0.04219 | 107.0947 | 11.477 | 69.6772 | 69.8114 | n/a | 0.98743 | 98.8619 | 370.7839 | 290.2986 | 101.191 | 648.4129 | 0.51994 | 447.3535 | 33.7959 | n/a | 30.7099 | 77.4119 | n/a | 108.9957 | 38.3057 | 8.5909 | 100.3364 | n/a | 24 | 30.1961 | 87 | 31 | 1.0003 | 69.4118 | 101 | 8430 | 32.549 | 109.1309 | 37.8509 | 0 | 19.625 | 0 | 45.2911 | 32.3594
56880 |  |  | 2505.5626 | 126.5933 | 84.8585 | 100.0041 | 30.0149 | 31.9876 | 0.0458 | 106.9494 | 11.3917 | 69.751 | 70.1931 | n/a | 0.99425 | 98.8641 | 371.5155 | 290.724 | 101.0834 | 648.8631 | 0.52432 | 447.24 | 33.2072 | n/a | 30.6635 | 77.6453 | n/a | 109.3743 | 38.2923 | 8.6022 | 99.6442 | n/a | 24.5 | 30.5882 | 86 | 31 | 1.0001 | 69.4118 | 98 | 8580 | 32.549 | 108.8104 | 37.4847 | 0 | 20.0625 | 0 | 45.7062 | 32.4531
56940 |  |  | 2500.9465 | 126.4749 | 84.8822 | 100.1116 | 30.0927 | 32.0139 | 0.05673 | 106.8098 | 11.3856 | 69.6286 | 69.4657 | n/a | 0.99564 | 98.863 | 371.0653 | 290.5255 | 101.3339 | 647.6193 | 0.53526 | 447.24 | 33.1292 | n/a | 30.7837 | 77.4611 | n/a | 108.5926 | 38.3578 | 8.4504 | 98.9877 | n/a | 24.5 | 29.0196 | 87 | 31 | 0.99998 | 68.2353 | 100 | 8480 | 32.549 | 107.8415 | 37.8113 | 0.0625 | 20.5625 | 0 | 44.6838 | 32.4531
57000 |  |  | 2497.0053 | 127.9846 | 84.9583 | 100.0824 | 30.1474 | 32.0663 | 0.05231 | 106.7878 | 11.4512 | 69.6753 | 69.3415 | n/a | 0.99547 | 98.8636 | 370.6432 | 289.8165 | 101.114 | 647.0831 | 0.54937 | 447.1265 | 33.4661 | n/a | 31.0364 | 77.3817 | n/a | 111.1022 | 38.482 | 8.4556 | 99.3952 | n/a | 24.5 | 28.6274 | 87 | 31 | 1.0024 | 68.2353 | 101 | 8380 | 32.1569 | 109.7717 | 38.5803 | 0.125 | 19.4375 | 0 | 45.4559 | 32.5469
57060 |  |  | 2498.452 | 129.1664 | 84.8878 | 100.0225 | 30.1561 | 32.0208 | 0.04184 | 107.0229 | 11.2628 | 69.8057 | 70.2689 | n/a | 0.99522 | 98.8619 | 371.0653 | 290.1568 | 101.0065 | 647.8112 | 0.52797 | 447.0697 | 33.7947 | n/a | 31.0364 | 77.369 | n/a | 110.989 | 38.5727 | 8.5465 | 100.414 | n/a | 24.5 | 29.0196 | 87 | 31 | 1.0057 | 69.4118 | 102 | 8580 | 32.1569 | 109.4513 | 38.3331 | 0 | 18.9375 | 0 | 45.0134 | 32.5469
57120 |  |  | 2500.1006 | 128.9628 | 84.911 | 99.8797 | 30.0807 | 32.0113 | 0.04383 | 107.0824 | 11.304 | 69.8349 | 69.6859 | n/a | 0.99829 | 98.8681 | 371.2904 | 290.6672 | 101.0065 | 648.499 | 0.5 | 446.9846 | 33.758 | n/a | 30.5569 | 77.4675 | n/a | 110.2564 | 38.5727 | 8.5991 | 100.414 | n/a | 24.5 | 29.8039 | 87 | 31 | 0.99849 | 69.4118 | 101 | 8240 | 32.549 | 108.1619 | 38.0615 | 0 | 20.125 | 0 | 46.0144 | 32.4531
57180 |  |  | 2499.116 | 126.5024 | 84.9599 | 99.9273 | 30.047 | 32.0502 | 0.05506 | 106.8163 | 11.5462 | 69.7893 | 68.9805 | n/a | 0.99029 | 98.8692 | 371.0653 | 290.0717 | 101.0541 | 648.8382 | 0.5214 | 446.9846 | 33.1065 | n/a | 30.6839 | 77.5659 | n/a | 110.1321 | 38.4165 | 8.4277 | 99.0976 | n/a | 24.5 | 28.2353 | 87 | 31 | 1.0008 | 68.2353 | 97 | 8650 | 32.549 | 110.0922 | 37.8876 | -0.0625 | 19.875 | 0 | 44.8975 | 32.4531
57240 |  |  | 2498.8512 | 126.7418 | 85.0106 | 99.9933 | 30.0105 | 31.9959 | 0.05318 | 106.8286 | 11.4047 | 69.8174 | 70.3805 | n/a | 0.99564 | 98.8704 | 370.8964 | 289.7598 | 101.2631 | 648.6058 | 0.50438 | 446.786 | 33.1665 | n/a | 30.2711 | 77.5849 | n/a | 110.2726 | 38.4887 | 8.4143 | 99.0782 | n/a | 24.5 | 29.0196 | 87 | 31 | 0.99879 | 68.2353 | 100 | 8290 | 32.549 | 110.0922 | 38.1073 | 0.0625 | 18.9375 | 0 | 44.87 | 32.4531
57300 |  |  | 2496.2915 | 128.0337 | 85.0436 | 99.8443 | 30.0317 | 31.9787 | 0.0538 | 106.8245 | 11.3947 | 69.7396 | 69.5948 | n/a | 0.9929 | 98.8772 | 370.2492 | 289.6747 | 101.0187 | 647.9533 | 0.5248 | 447.013 | 33.464 | n/a | 30.1576 | 77.5786 | n/a | 111.06 | 38.2737 | 8.4329 | 99.3531 | n/a | 24.5 | 28.6274 | 87 | 31 | 1.0014 | 68.2353 | 97 | 8480 | 32.1569 | 110.7407 | 38.2355 | 0 | 19.125 | 0 | 45.6574 | 32.4531
57360 |  |  | 2498.0487 | 129.2132 | 85.1406 | 99.9872 | 30.0289 | 32.056 | 0.04271 | 107.0465 | 11.5319 | 69.7635 | 69.6332 | n/a | 0.99525 | 98.8777 | 370.615 | 290.327 | 100.9711 | 648.3879 | 0.50948 | 447.0414 | 33.7916 | n/a | 30.1973 | 77.7262 | n/a | 111.2 | 38.2216 | 8.5434 | 100.3849 | n/a | 24.5 | 29.0196 | 87 | 31 | 1.0075 | 69.4118 | 98 | 8680 | 32.1569 | 110.7407 | 38.2629 | 0 | 19.3125 | 0 | 44.9921 | 32.4531
57420 |  |  | 2501.1864 | 129.118 | 85.0461 | 100.0348 | 30.0434 | 32.0063 | 0.04398 | 107.1314 | 11.385 | 69.6876 | 70.0476 | n/a | 0.98908 | 98.8783 | 370.7276 | 290.1568 | 101.0664 | 647.8672 | 0.50219 | 446.8995 | 33.815 | n/a | 30.7372 | 77.5294 | n/a | 108.9982 | 38.1695 | 8.5909 | 100.4981 | n/a | 24.5 | 30.1961 | 87 | 31 | 1.0004 | 69.4118 | 102 | 8600 | 32.549 | 107.8415 | 37.9883 | 0.0625 | 20.0625 | 0 | 44.7693 | 32.4531
57480 |  |  | 2503.4976 | 126.7872 | 85.0721 | 100.0287 | 30.0331 | 31.9841 | 0.05434 | 106.9184 | 11.0174 | 69.6879 | 70.7665 | n/a | 0.99332 | 98.8834 | 371.1215 | 290.0434 | 100.8696 | 647.9378 | 0.51337 | 446.9563 | 33.2346 | n/a | 31.4692 | 77.523 | n/a | 108.7942 | 38.4753 | 8.4907 | 99.2658 | n/a | 24.5 | 29.4118 | 87 | 31 | 1.0019 | 68.6274 | 101 | 8240 | 32.549 | 107.5211 | 37.7228 | 0.0625 | 21.4375 | 0 | 44.6045 | 32.4531
57540 |  |  | 2498.1808 | 126.3177 | 85.0113 | 100.064 | 30.0438 | 32.082 | 0.05773 | 106.8653 | 11.6471 | 69.6487 | 70.563 | n/a | 0.99729 | 98.889 | 370.8964 | 290.3553 | 101.0957 | 648.0944 | 0.56663 | 446.8995 | 33.0451 | n/a | 31.5689 | 77.7072 | n/a | 108.981 | 38.7222 | 8.4453 | 99.1914 | n/a | 24.5 | 29.8039 | 87 | 31 | 1.0036 | 68.2353 | 101 | 8460 | 32.549 | 107.8415 | 37.8815 | 0 | 20.9375 | 0 | 43.9453 | 32.3594
57600 |  |  | 2497.6597 | 128.7134 | 85.0758 | 100.0103 | 30.0187 | 32.0641 | 0.04413 | 107.0988 | 11.8139 | 69.7511 | 70.2917 | n/a | 0.98932 | 98.889 | 370.3899 | 289.9867 | 100.9466 | 648.2863 | 0.58147 | 446.9279 | 33.6702 | n/a | 31.2358 | 77.7009 | n/a | 109.8731 | 38.7155 | 8.5888 | 100.5822 | n/a | 24.5 | 29.8039 | 87 | 31 | 1.0023 | 69.4118 | 102 | 8260 | 32.1569 | 108.49 | 38.6841 | 0 | 20.5625 | 0 | 44.9493 | 32.4531
57660 |  |  | 2501.5632 | 129.0097 | 85.0775 | 99.9811 | 29.9991 | 32.0147 | 0.04197 | 107.1224 | 11.7793 | 69.7254 | 69.8985 | n/a | 0.99111 | 98.8822 | 371.1215 | 290.2702 | 100.965 | 648.2054 | 0.5552 | 446.8711 | 33.7958 | n/a | 30.863 | 77.3754 | n/a | 109.8664 | 38.8397 | 8.5909 | 100.7018 | n/a | 24.5 | 30.1961 | 87 | 31 | 1.0026 | 69.4118 | 98 | 8430 | 32.549 | 109.7717 | 38.6566 | 0 | 21.1875 | 0 | 44.5648 | 32.4531
57720 |  |  | 2497.771 | 126.7406 | 85.0019 | 99.9028 | 29.9439 | 32.065 | 0.05492 | 106.8865 | 11.8067 | 69.7431 | 70.1814 | n/a | 0.99097 | 98.8845 | 370.5588 | 290.2419 | 101.1249 | 647.9472 | 0.59047 | 447.013 | 33.151 | n/a | 31.1089 | 77.5898 | n/a | 109.0601 | 38.6501 | 8.4091 | 99.1526 | n/a | 24.5 | 29.4118 | 87 | 31 | 0.99699 | 68.2353 | 97 | 8600 | 32.549 | 108.8104 | 38.1317 | 0.125 | 19.75 | 0 | 44.8151 | 32.3594
57780 |  |  | 2500.9252 | 128.9837 | 85.1008 | 100.0225 | 29.901 | 32.065 | 0.04585 | 107.0824 | 11.6674 | 69.7812 | 69.2305 | n/a | 0.999 | 98.8913 | 370.6713 | 290.2986 | 101.1494 | 647.7553 | 0.57977 | 446.8428 | 33.7803 | n/a | 31.1758 | 77.3198 | n/a | 109.7639 | 38.6769 | 8.5568 | 100.4172 | n/a | 24.5 | 29.4118 | 87 | 31 | 1.0078 | 69.8039 | 102 | 8600 | 32.1569 | 108.1619 | 38.1836 | 0 | 20.1875 | 0 | 45.3125 | 32.3594
57840 |  |  | 2499.324 | 129.2667 | 85.0175 | 100.1409 | 29.8587 | 32.0552 | 0.04666 | 107.1029 | 11.4259 | 69.7631 | 69.3083 | n/a | 1.0021 | 98.8913 | 370.9808 | 290.4687 | 101.0773 | 647.8009 | 0.56761 | 446.9279 | 33.8328 | n/a | 31.9277 | 77.5406 | n/a | 109.7918 | 38.9104 | 8.5909 | 100.5143 | n/a | 24 | 30.1961 | 87 | 31 | 0.99953 | 69.8039 | 98 | 8460 | 32.549 | 109.7717 | 38.3301 | 0 | 19.9375 | 0 | 45.5566 | 32.2656
57900 |  |  | 2499.7149 | 127.0645 | 84.9721 | 99.9028 | 29.8419 | 32.0094 | 0.05684 | 106.8465 | 11.3356 | 69.7614 | 69.3686 | n/a | 0.9924 | 98.8834 | 370.9527 | 290.3837 | 100.982 | 648.1142 | 0.50559 | 446.8428 | 33.2616 | n/a | 31.5949 | 77.639 | n/a | 109.8117 | 38.8063 | 8.4804 | 99.0426 | n/a | 24.5 | 28.6274 | 87 | 31 | 0.99812 | 68.2353 | 97 | 8530 | 32.549 | 109.7717 | 37.7228 | 0 | 20.4375 | 0 | 44.4367 | 32.2656
57960 |  |  | 2502.8431 | 126.5936 | 85.0038 | 99.9627 | 29.8945 | 32.0537 | 0.06049 | 106.8735 | 11.4908 | 69.7702 | 69.0499 | n/a | 0.99197 | 98.8873 | 370.8401 | 290.4687 | 100.9942 | 648.1245 | 0.54353 | 446.9563 | 33.1798 | n/a | 31.2358 | 77.504 | n/a | 108.9933 | 38.7676 | 8.4948 | 99.1364 | n/a | 24.5 | 29.0196 | 87 | 31 | 1.0001 | 68.2353 | 101 | 8360 | 32.1569 | 108.49 | 37.8265 | 0.0625 | 21.375 | 0 | 44.3817 | 32.3594
58020 |  |  | 2500.0249 | 128.788 | 85.0863 | 99.8613 | 29.9689 | 32.049 | 0.04669 | 107.0139 | 11.3736 | 69.7888 | 69.3807 | n/a | 0.99247 | 98.8862 | 370.615 | 290.3837 | 101.0358 | 648.0789 | 0.54207 | 446.9563 | 33.7169 | n/a | 31.3355 | 77.5469 | n/a | 110.623 | 38.865 | 8.5041 | 100.2393 | n/a | 24.5 | 28.6274 | 87 | 31 | 0.99998 | 69.4118 | 97 | 8680 | 32.1569 | 111.0611 | 37.9333 | 0.0625 | 18.5625 | 0 | 45.9992 | 32.4531
58080 |  |  | 2498.6938 | 130.0661 | 85.0198 | 99.9089 | 30.0016 | 31.9799 | 0.04291 | 107.1412 | 11.2592 | 69.8051 | 69.46 | n/a | 1.0073 | 98.8822 | 370.5306 | 290.5538 | 101.1787 | 648.14 | 0.52918 | 447.013 | 34.0334 | n/a | 31.416 | 77.5469 | n/a | 110.0336 | 39.1252 | 8.6611 | 100.6372 | n/a | 24.5 | 29.8039 | 87 | 31 | 0.99516 | 69.4118 | 98 | 8510 | 32.549 | 110.0922 | 38.0066 | 0 | 20.5 | 0 | 45.5414 | 32.4531
58140 |  |  | 2504.0102 | 129.2446 | 85.0604 | 100.0164 | 30.0526 | 32.0229 | 0.04498 | 107.1004 | 11.3455 | 69.7479 | 70.1489 | n/a | 0.98658 | 98.8873 | 370.8683 | 290.327 | 100.9527 | 647.5737 | 0.5214 | 447.0697 | 33.8927 | n/a | 31.5225 | 77.658 | n/a | 109.6902 | 39.0345 | 8.6456 | 100.5045 | n/a | 24 | 29.8039 | 87 | 31 | 0.99809 | 69.8039 | 102 | 8530 | 32.549 | 108.8104 | 37.9578 | 0 | 20.6875 | 0 | 45.1477 | 32.4531
58200 |  |  | 2499.8335 | 126.9943 | 85.0872 | 99.8858 | 30.0694 | 32.0525 | 0.04887 | 106.8155 | 11.2007 | 69.6855 | 70.3074 | n/a | 0.99796 | 98.8794 | 370.2492 | 290.4971 | 100.9173 | 648.4585 | 0.54864 | 447.0697 | 33.2377 | n/a | 31.2495 | 77.6706 | n/a | 109.4732 | 38.9438 | 8.438 | 99.075 | n/a | 24.5 | 28.2353 | 87 | 31 | 1.0006 | 68.2353 | 96 | 8600 | 32.549 | 110.0922 | 37.6831 | 0.0625 | 19.9375 | 0 | 45.4987 | 32.4531
58260 |  |  | 2501.7941 | 127.1036 | 85.0644 | 100.0103 | 30.0759 | 32.0093 | 0.04796 | 106.9192 | 11.262 | 69.7273 | 70.4554 | n/a | 0.99207 | 98.8839 | 370.3336 | 290.2419 | 101.0895 | 648.2209 | 0.58195 | 447.0414 | 33.2968 | n/a | 31.0965 | 77.6516 | n/a | 109.422 | 38.7155 | 8.4618 | 99.4696 | n/a | 24.5 | 29.4118 | 87 | 31 | 0.99974 | 68.6274 | 100 | 8530 | 32.549 | 107.5211 | 38.1561 | 0 | 20.4375 | 0 | 44.458 | 32.5469
58320 |  |  | 2500.1849 | 127.5183 | 85.1102 | 100.0886 | 30.1127 | 31.998 | 0.0448 | 107.009 | 11.4027 | 69.866 | 69.7053 | n/a | 0.99457 | 98.8834 | 370.2492 | 290.412 | 101.1678 | 648.3776 | 0.56274 | 446.9279 | 33.3867 | n/a | 30.8233 | 77.6341 | n/a | 109.6723 | 38.4887 | 8.4876 | 99.7315 | n/a | 24.5 | 29.8039 | 87 | 31 | 1.0002 | 68.6274 | 101 | 8310 | 32.549 | 107.8415 | 38.3209 | 0.0625 | 21.5 | 0 | 44.0918 | 32.5469
58380 |  |  | 2500.7429 | 130.7676 | 85.0964 | 99.9627 | 30.1157 | 32.0296 | 0.03576 | 107.2294 | 11.2864 | 69.7478 | 70.1051 | n/a | 0.99111 | 98.8851 | 370.3618 | 290.6389 | 101.0419 | 647.5582 | 0.51994 | 447.013 | 34.2447 | n/a | 31.2358 | 77.6516 | n/a | 109.6601 | 38.8196 | 8.6394 | 100.8474 | n/a | 24.5 | 29.8039 | 87 | 31 | 0.99742 | 69.8039 | 102 | 8040 | 32.549 | 108.49 | 38.4247 | 0 | 20.5625 | 0 | 44.9768 | 32.4531
58440 |  |  | 2501.8972 | 127.6579 | 85.0476 | 99.8613 | 30.0902 | 32.0718 | 0.05431 | 107.031 | 11.3945 | 69.6834 | 70.2113 | n/a | 0.99229 | 98.8822 | 370.4181 | 290.5538 | 101.1311 | 648.7055 | 0.51581 | 447.2116 | 33.4437 | n/a | 31.468 | 77.5961 | n/a | 108.8906 | 39.0211 | 8.5062 | 99.5213 | n/a | 24.5 | 29.4118 | 87 | 31 | 1.0025 | 68.6274 | 97 | 8600 | 32.549 | 109.1309 | 37.7045 | 0 | 21.25 | 0 | 44.5099 | 32.4531
58500 |  |  | 2499.1392 | 127.9002 | 85.0978 | 99.9565 | 30.0665 | 32.0447 | 0.05329 | 107.0024 | 11.49 | 69.811 | 69.9919 | n/a | 0.99386 | 98.8755 | 369.9116 | 290.1852 | 101.0834 | 647.6692 | 0.47276 | 447.1265 | 33.4682 | n/a | 31.169 | 77.5961 | n/a | 109.6644 | 38.865 | 8.4566 | 99.6054 | n/a | 24.5 | 29.0196 | 87 | 31 | 1.0004 | 68.6274 | 101 | 8240 | 32.1569 | 107.8415 | 38.0646 | 0.0625 | 21.5 | 0 | 44.0491 | 32.3594
58560 |  |  | 2499.0219 | 127.4724 | 84.9743 | 99.9858 | 30.0118 | 31.9498 | 0.04814 | 107.0204 | 11.326 | 69.7353 | 70.3392 | n/a | 0.992 | 98.8834 | 370.7276 | 290.9225 | 100.9221 | 648.9233 | 0.50194 | 447.1549 | 33.3591 | n/a | 31.2755 | 77.6755 | n/a | 109.0311 | 38.7408 | 8.5072 | 99.489 | n/a | 24.5 | 29.4118 | 87 | 31 | 1.0024 | 68.6274 | 97 | 8580 | 32.549 | 109.1309 | 38.2324 | 0.0625 | 20.1875 | 0 | 44.693 | 32.4531
58620 |  |  | 2503.9695 | 127.5964 | 84.959 | 100.081 | 29.9897 | 31.9603 | 0.04668 | 107.0041 | 11.3849 | 69.7396 | 69.7705 | n/a | 0.99322 | 98.8839 | 370.5025 | 290.8941 | 101.0651 | 648.9337 | 0.49659 | 447.013 | 33.4612 | n/a | 31.0761 | 77.5279 | n/a | 110.0353 | 38.6888 | 8.4576 | 99.4599 | n/a | 24.5 | 29.0196 | 87 | 31 | 1.0026 | 68.6274 | 101 | 8190 | 32.549 | 108.49 | 38.2385 | 0 | 20.125 | 0 | 44.2535 | 32.4531
58680 |  |  | 2496.0545 | 127.5956 | 84.9393 | 100.164 | 29.9905 | 32.0353 | 0.04901 | 106.8816 | 11.6046 | 69.7564 | 70.5026 | n/a | 0.9955 | 98.8845 | 369.9397 | 290.2419 | 101.1958 | 647.1278 | 0.49951 | 447.0414 | 33.3517 | n/a | 31.1485 | 77.6136 | n/a | 110.3983 | 38.7275 | 8.3988 | 99.0912 | n/a | 24.5 | 29.0196 | 87 | 31 | 0.99934 | 68.2353 | 96 | 8480 | 32.1569 | 110.0922 | 37.8021 | 0 | 18.6875 | 0 | 45.5322 | 32.4531
58740 |  |  | 2495.124 | 128.9443 | 84.9885 | 99.9259 | 29.9589 | 32.0429 | 0.05308 | 106.982 | 11.6028 | 69.7162 | 69.9403 | n/a | 0.99072 | 98.8834 | 370.0241 | 289.9299 | 101.0528 | 647.2491 | 0.491 | 447.0414 | 33.6917 | n/a | 30.8822 | 77.7121 | n/a | 110.7038 | 38.6234 | 8.405 | 99.6863 | n/a | 24.5 | 28.6274 | 87 | 31 | 1.0012 | 68.6274 | 101 | 8190 | 32.1569 | 108.8104 | 38.2416 | 0.0625 | 20.875 | 0 | 44.4427 | 32.3594
58800 |  |  | 2498.6067 | 129.8175 | 84.9019 | 99.932 | 29.889 | 31.9907 | 0.0433 | 107.1984 | 11.3796 | 69.7767 | 70.4443 | n/a | 1.0022 | 98.8822 | 370.6713 | 290.7807 | 101.0113 | 647.5271 | 0.49976 | 447.1549 | 33.9672 | n/a | 30.609 | 77.4231 | n/a | 109.8106 | 38.5259 | 8.6591 | 100.511 | n/a | 24 | 29.4118 | 86 | 31 | 0.9977 | 69.4118 | 102 | 8120 | 32.549 | 108.49 | 38.15 | 0 | 19.9375 | 0 | 45.2789 | 32.3594
58860 |  |  | 2499.7017 | 126.9816 | 84.9346 | 99.9259 | 29.8179 | 32.0048 | 0.06046 | 106.9388 | 11.6305 | 69.7492 | 69.8206 | n/a | 0.99347 | 98.8834 | 370.7839 | 290.724 | 101.0528 | 648.7408 | 0.46984 | 447.0981 | 33.2397 | n/a | 31.195 | 77.6629 | n/a | 109.3657 | 38.363 | 8.4628 | 98.9909 | n/a | 24.5 | 28.2353 | 87 | 31 | 0.99959 | 68.2353 | 97 | 8650 | 32.549 | 110.0922 | 37.4481 | 0 | 20.1875 | 0 | 45.2179 | 32.2656
58920 |  |  | 2499.1203 | 127.4057 | 84.8967 | 100.1225 | 29.8069 | 32.0737 | 0.05825 | 106.8865 | 11.5278 | 69.7898 | 70.3459 | n/a | 0.99493 | 98.8772 | 370.5306 | 290.6105 | 100.916 | 648.5136 | 0.46571 | 447.1832 | 33.343 | n/a | 31.1089 | 77.5216 | n/a | 110.391 | 38.6821 | 8.4515 | 98.9618 | n/a | 24.5 | 28.2353 | 87 | 31 | 1.0008 | 68.2353 | 96 | 8480 | 32.549 | 110.4202 | 37.6434 | 0 | 19.125 | 0 | 46.0205 | 32.2656
58980 |  |  | 2497.8015 | 127.6156 | 84.9709 | 100.1163 | 29.8583 | 31.9741 | 0.0527 | 106.9551 | 11.3869 | 69.7815 | 69.6599 | n/a | 0.99322 | 98.8743 | 369.996 | 290.1284 | 100.8622 | 648.3113 | 0.47519 | 447.0697 | 33.3894 | n/a | 31.2687 | 77.5152 | n/a | 110.2069 | 38.6234 | 8.4463 | 99.1753 | n/a | 24.5 | 29.4118 | 86 | 31 | 0.9995 | 68.6274 | 100 | 8530 | 32.1569 | 108.1619 | 37.9578 | 0.0625 | 19 | 0 | 44.8883 | 32.2656
59040 |  |  | 2498.7035 | 130.1624 | 84.9538 | 99.9443 | 29.9283 | 32.004 | 0.03577 | 107.1918 | 11.6084 | 69.7903 | 69.8756 | n/a | 0.99257 | 98.8738 | 370.3336 | 290.2702 | 100.9282 | 647.4773 | 0.50802 | 447.1832 | 34.0629 | n/a | 31.0761 | 77.5342 | n/a | 109.83 | 38.7996 | 8.6322 | 100.6889 | n/a | 24.5 | 30.1961 | 87 | 31 | 0.99617 | 69.4118 | 98 | 8190 | 32.1569 | 110.0922 | 38.4491 | 0 | 20.8125 | 0 | 44.9219 | 32.3594
59100 |  |  | 2504.4496 | 128.4014 | 84.8957 | 100.0456 | 30.0049 | 32.0458 | 0.03903 | 107.1412 | 11.5618 | 69.7835 | 69.6752 | n/a | 0.98761 | 98.8783 | 370.6713 | 290.6672 | 101.0773 | 648.0841 | 0.56493 | 447.1832 | 33.6752 | n/a | 31.1826 | 77.4421 | n/a | 109.3048 | 38.6501 | 8.6208 | 100.2911 | n/a | 24 | 29.8039 | 86 | 31 | 1.001 | 69.4118 | 98 | 8380 | 32.549 | 109.7717 | 37.6373 | -0.0625 | 20.625 | 0 | 44.7205 | 32.4531
59160 |  |  | 2500.1997 | 127.02 | 84.8202 | 99.9796 | 30.0712 | 32.042 | 0.05175 | 106.8637 | 11.3754 | 69.7007 | 70.4916 | n/a | 0.99265 | 98.8732 | 370.2492 | 290.2135 | 100.9636 | 647.7905 | 0.54353 | 447.2116 | 33.2536 | n/a | 31.3819 | 77.5708 | n/a | 109.5785 | 38.7862 | 8.4515 | 98.9941 | n/a | 24.5 | 28.6274 | 87 | 31 | 1.001 | 68.2353 | 101 | 8190 | 32.549 | 108.49 | 37.442 | 0.0625 | 19.8125 | 0 | 45.8954 | 32.5469
59220 |  |  | 2500.4912 | 127.0061 | 84.9791 | 99.9919 | 30.1197 | 32.0505 | 0.04985 | 106.9682 | 11.5519 | 69.7621 | 69.9237 | n/a | 0.99225 | 98.8788 | 370.4181 | 290.6672 | 101.1665 | 648.0032 | 0.57417 | 447.2116 | 33.2566 | n/a | 31.2891 | 77.6326 | n/a | 108.8454 | 38.7475 | 8.4711 | 99.4178 | n/a | 24.5 | 29.8039 | 87 | 31 | 1.0018 | 68.6274 | 97 | 8430 | 32.549 | 108.8104 | 38.2874 | 0.0625 | 20.5625 | 0 | 44.2322 | 32.5469
59280 |  |  | 2497.598 | 126.6643 | 84.9941 | 99.8905 | 30.171 | 32.1167 | 0.05582 | 106.8784 | 11.6107 | 69.7922 | 69.3787 | n/a | 0.99725 | 98.8772 | 370.615 | 290.3837 | 100.9221 | 648.0229 | 0.54256 | 447.0697 | 33.1287 | n/a | 31.7941 | 77.4787 | n/a | 109.2201 | 38.7929 | 8.3916 | 99.0685 | n/a | 24.5 | 28.6274 | 87 | 31 | 0.99889 | 68.2353 | 101 | 8310 | 32.549 | 108.8104 | 37.6373 | 0.0625 | 20.0625 | 0 | 44.9554 | 32.5469
59340 |  |  | 2500.3152 | 127.0414 | 85.0049 | 100.0395 | 30.121 | 32.0617 | 0.05473 | 106.9714 | 11.3985 | 69.7333 | 70.5119 | n/a | 0.99454 | 98.8777 | 370.0804 | 290.0717 | 101.1188 | 647.5883 | 0.5552 | 447.0414 | 33.2636 | n/a | 31.7545 | 77.5834 | n/a | 108.9279 | 38.7475 | 8.4701 | 99.3337 | n/a | 24.5 | 29.4118 | 87 | 31 | 1.0066 | 68.6274 | 97 | 8630 | 32.549 | 109.1309 | 38.1073 | 0 | 21 | 0 | 44.2139 | 32.5469
59400 |  |  | 2492.4564 | 127.3495 | 85.0282 | 99.9028 | 30.1118 | 32.0646 | 0.05332 | 106.9233 | 11.4321 | 69.7832 | 69.8026 | n/a | 0.99772 | 98.8772 | 369.5458 | 289.9016 | 101.1249 | 647.608 | 0.54329 | 447.1265 | 33.2459 | n/a | 31.7805 | 77.5406 | n/a | 110.391 | 38.8583 | 8.4504 | 99.3046 | n/a | 24.5 | 29.0196 | 87 | 31 | 0.99895 | 68.2353 | 100 | 8430 | 32.1569 | 110.0922 | 38.1714 | 0 | 19.25 | 0 | 44.9524 | 32.5469
59460 |  |  | 2501.9232 | 130.1659 | 84.9851 | 99.932 | 30.0759 | 32.0661 | 0.04271 | 107.1559 | 11.5861 | 69.734 | 69.9337 | n/a | 0.9904 | 98.8766 | 370.5588 | 290.3553 | 101.1066 | 647.0366 | 0.5535 | 447.013 | 34.1035 | n/a | 31.6141 | 77.4231 | n/a | 109.8049 | 38.8383 | 8.5661 | 100.6469 | n/a | 24 | 29.8039 | 87 | 31 | 0.9977 | 69.8039 | 102 | 8240 | 32.1569 | 110.0922 | 38.5132 | 0.125 | 20.6875 | 0 | 45.0958 | 32.4531
59520 |  |  | 2497.6141 | 129.6903 | 85.0011 | 100.1701 | 30.0015 | 32.0224 | 0.0425 | 107.1543 | 11.355 | 69.8545 | 69.9665 | n/a | 0.98836 | 98.8777 | 370.3336 | 290.2135 | 101.0113 | 647.3197 | 0.56323 | 447.0981 | 33.9148 | n/a | 31.6673 | 77.5216 | n/a | 110.1406 | 38.9423 | 8.595 | 100.5175 | n/a | 24 | 30.1961 | 87 | 31 | 1.0026 | 69.8039 | 98 | 8480 | 32.549 | 109.7717 | 38.2507 | 0.0625 | 19.25 | 0 | 45.816 | 32.4531
59580 |  |  | 2502.2682 | 127.2345 | 84.9266 | 100.0211 | 29.9903 | 31.9808 | 0.0558 | 106.9404 | 11.0071 | 69.8508 | 69.979 | n/a | 0.99193 | 98.8749 | 370.4462 | 290.2986 | 100.9575 | 647.6433 | 0.56955 | 447.2967 | 33.3391 | n/a | 31.2947 | 77.5152 | n/a | 108.7996 | 38.8836 | 8.4732 | 99.3273 | n/a | 24.5 | 29.0196 | 87 | 31 | 0.9987 | 68.2353 | 101 | 8430 | 32.549 | 108.1619 | 37.6343 | 0 | 21 | 0 | 44.3878 | 32.3594
59640 |  |  | 2501.588 | 127.1768 | 84.9223 | 99.9735 | 29.9947 | 32.0145 | 0.05284 | 107.0343 | 11.6152 | 69.9315 | 70.0381 | n/a | 0.99286 | 98.8721 | 370.5588 | 290.1284 | 101.0052 | 648.3156 | 0.54426 | 447.24 | 33.3101 | n/a | 31.0613 | 77.5152 | n/a | 109.215 | 38.6234 | 8.5258 | 99.6022 | n/a | 24.5 | 29.4118 | 86 | 31 | 1.0012 | 68.6274 | 101 | 8240 | 32.549 | 107.8415 | 38.1744 | 0 | 21.125 | 0 | 44.2657 | 32.4531
59700 |  |  | 2500.0986 | 127.148 | 84.9647 | 100.1041 | 30.0138 | 32.0693 | 0.05534 | 106.8939 | 11.6465 | 69.8351 | 68.9917 | n/a | 0.99732 | 98.8766 | 370.2774 | 290.1852 | 101.1359 | 646.9453 | 0.51727 | 447.1265 | 33.2951 | n/a | 31.2811 | 77.601 | n/a | 109.8049 | 38.6621 | 8.4525 | 99.0717 | n/a | 24.5 | 29.0196 | 87 | 31 | 1.0043 | 68.2353 | 96 | 8360 | 32.1569 | 109.7717 | 37.5641 | 0.125 | 19.4375 | 0 | 45.0256 | 32.4531
59760 |  |  | 2498.1327 | 130.6149 | 85.0635 | 100.0089 | 30.0464 | 32.0643 | 0.03818 | 107.1967 | 11.6177 | 69.8308 | 69.5201 | n/a | 0.99946 | 98.8709 | 369.6583 | 289.8165 | 101.0882 | 647.1932 | 0.51727 | 447.1832 | 34.1694 | n/a | 31.3411 | 77.601 | n/a | 109.8829 | 38.9223 | 8.6043 | 100.7504 | n/a | 24.5 | 30.1961 | 87 | 31 | 0.99715 | 69.8039 | 102 | 8290 | 32.1569 | 109.7717 | 38.4888 | 0.0625 | 20.125 | 0 | 45.2026 | 32.4531
59820 |  |  | 2500.2899 | 129.4711 | 85.0983 | 99.8721 | 30.0582 | 32.0556 | 0.03834 | 107.1959 | 11.6383 | 69.7336 | 69.6875 | n/a | 0.99918 | 98.8698 | 370.5588 | 290.015 | 100.999 | 648.7916 | 0.49635 | 447.0981 | 33.9024 | n/a | 31.528 | 77.6073 | n/a | 110.1048 | 38.6687 | 8.6467 | 100.718 | n/a | 24.5 | 29.8039 | 87 | 31 | 0.99522 | 69.4118 | 98 | 8580 | 32.1569 | 109.7717 | 38.6444 | 0 | 21.1875 | 0 | 44.3909 | 32.4531
59880 |  |  | 2498.0653 | 129.1408 | 85.1153 | 99.9735 | 30.0404 | 32.0648 | 0.04076 | 107.1518 | 11.5872 | 69.797 | 69.694 | n/a | 0.99514 | 98.8675 | 369.7146 | 290.015 | 101.0528 | 649.2315 | 0.50146 | 447.1832 | 33.7828 | n/a | 32.1065 | 77.7121 | n/a | 110.0189 | 38.9357 | 8.5609 | 100.3946 | n/a | 24.5 | 29.4118 | 87 | 31 | 1.0018 | 69.4118 | 98 | 8700 | 32.549 | 109.7717 | 37.7045 | 0 | 19.8125 | 0 | 45.9259 | 32.3594
59940 |  |  | 2499.9818 | 127.3841 | 85.1218 | 99.9075 | 29.9772 | 32.0255 | 0.04959 | 106.9959 | 11.3305 | 69.8565 | 70.1101 | n/a | 0.99672 | 98.8698 | 370.9246 | 290.2702 | 101.0345 | 648.7563 | 0.48443 | 447.0414 | 33.3537 | n/a | 31.8009 | 77.6439 | n/a | 108.7388 | 38.8115 | 8.4701 | 99.1106 | n/a | 24.5 | 29.8039 | 87 | 31 | 1.0001 | 68.6274 | 97 | 8380 | 32.549 | 108.49 | 37.7716 | 0.0625 | 20.5 | 0 | 44.6045 | 32.3594
60000 |  |  | 2500.3154 | 127.1592 | 85.1779 | 99.8782 | 29.9853 | 32.0005 | 0.05142 | 106.9437 | 11.3094 | 69.8383 | 69.5052 | n/a | 0.99418 | 98.8698 | 370.615 | 289.9016 | 100.9099 | 649.1299 | 0.49051 | 447.0697 | 33.2944 | n/a | 32.0793 | 77.7121 | n/a | 110.0212 | 39.2998 | 8.4876 | 99.2044 | n/a | 24.5 | 28.6274 | 87 | 31 | 0.99757 | 68.2353 | 100 | 8410 | 32.549 | 108.8104 | 38.1012 | 0 | 20 | 0 | 44.6075 | 32.3594
60060 |  |  | 2495.3088 | 129.0664 | 85.2035 | 99.932 | 29.9655 | 32.09 | 0.05332 | 107.0024 | 11.4978 | 69.7597 | 69.6399 | n/a | 0.99654 | 98.8704 | 369.8834 | 289.7881 | 101.0589 | 649.0292 | 0.48006 | 447.1265 | 33.7261 | n/a | 31.7873 | 77.62 | n/a | 110.886 | 39.0984 | 8.404 | 99.8124 | n/a | 24.5 | 28.6274 | 87 | 31 | 1.0039 | 68.2353 | 101 | 8120 | 32.1569 | 109.7717 | 38.7543 | 0 | 18.625 | 0 | 45.0958 | 32.3594
60120 |  |  | 2499.1171 | 129.4868 | 85.1175 | 99.8966 | 29.9175 | 32.0388 | 0.04452 | 107.1722 | 11.2801 | 69.7746 | 70.0127 | n/a | 0.98979 | 98.8743 | 370.0804 | 289.8449 | 101.0712 | 649.1049 | 0.54499 | 447.1265 | 33.8947 | n/a | 31.8869 | 77.6326 | n/a | 109.7748 | 39.3199 | 8.6105 | 100.566 | n/a | 24.5 | 29.8039 | 87 | 31 | 1.0094 | 69.4118 | 102 | 8510 | 32.549 | 109.7717 | 38.6688 | -0.0625 | 20.3125 | 0 | 45.1141 | 32.3594
60180 |  |  | 2499.4776 | 127.0083 | 85.0699 | 99.9504 | 29.9454 | 31.9883 | 0.05473 | 106.9274 | 11.2151 | 69.7682 | 70.0877 | n/a | 0.99482 | 98.876 | 370.6995 | 289.9016 | 101.0297 | 649.6309 | 0.50316 | 447.1549 | 33.2437 | n/a | 32.2592 | 77.4913 | n/a | 110.1389 | 39.5346 | 8.4793 | 98.9747 | n/a | 24.5 | 28.2353 | 87 | 31 | 1.0035 | 68.2353 | 100 | 8510 | 32.549 | 110.0922 | 37.735 | 0 | 19.5 | 0 | 45.105 | 32.3594
60240 |  |  | 2501.3435 | 127.0393 | 85.1189 | 99.949 | 29.9364 | 32.0461 | 0.05851 | 106.9453 | 11.4244 | 69.7319 | 69.6947 | n/a | 0.99946 | 98.8817 | 370.2211 | 289.7314 | 101.0284 | 648.8114 | 0.49441 | 447.1832 | 33.2702 | n/a | 32.2988 | 77.5883 | n/a | 108.9737 | 39.4291 | 8.4835 | 99.0394 | n/a | 24.5 | 29.4118 | 87 | 31 | 1.0002 | 68.2353 | 100 | 8430 | 32.549 | 109.1309 | 37.6953 | 0.0625 | 20.6875 | 0 | 45.0623 | 32.3594
60300 |  |  | 2499.1186 | 127.1494 | 85.0451 | 99.9075 | 29.9565 | 32.0523 | 0.05173 | 107.0188 | 11.4003 | 69.6694 | 69.7568 | n/a | 0.98879 | 98.8766 | 370.3055 | 289.5897 | 100.9392 | 649.2866 | 0.48589 | 447.1265 | 33.2759 | n/a | 32.4978 | 77.6439 | n/a | 109.4704 | 39.4878 | 8.4752 | 99.337 | n/a | 24.5 | 29.0196 | 87 | 31 | 0.99992 | 68.6274 | 101 | 8330 | 32.1569 | 107.8415 | 37.8998 | 0 | 21.0625 | 0 | 44.0277 | 32.3594
60360 |  |  | 2504.2206 | 129.7956 | 85.0301 | 99.8599 | 30.0182 | 32.0561 | 0.04264 | 107.249 | 11.1357 | 69.7735 | 69.8219 | n/a | 0.98586 | 98.8851 | 370.5306 | 289.5897 | 100.7962 | 649.878 | 0.48687 | 447.0697 | 34.0378 | n/a | 32.7432 | 77.5454 | n/a | 109.3116 | 39.7997 | 8.5837 | 100.6178 | n/a | 24.5 | 29.8039 | 87 | 31 | 0.99739 | 69.4118 | 102 | 8090 | 32.1569 | 107.8415 | 38.0463 | 0 | 20.75 | 0 | 44.6869 | 32.3594
60420 |  |  | 2506.1816 | 127.4617 | 84.9803 | 99.9429 | 30.0523 | 32.05 | 0.04855 | 107.0865 | 11.384 | 69.7629 | 69.8107 | n/a | 0.99589 | 98.8822 | 370.5306 | 289.5613 | 101.0222 | 649.519 | 0.50486 | 447.0981 | 33.4519 | n/a | 33.0155 | 77.6312 | n/a | 109.2251 | 39.8903 | 8.6312 | 99.848 | n/a | 24.5 | 29.0196 | 87 | 31 | 0.99983 | 69.4118 | 102 | 8460 | 32.549 | 108.8104 | 37.2467 | 0.0625 | 21.875 | 0 | 44.2749 | 32.4531
60480 |  |  | 2501.0919 | 127.0603 | 84.9905 | 100.1809 | 30.0717 | 32.0853 | 0.05126 | 106.9878 | 11.352 | 69.8164 | 69.9353 | n/a | 0.99657 | 98.8868 | 370.2211 | 289.7881 | 101.1652 | 649.0386 | 0.47811 | 447.0697 | 33.2794 | n/a | 32.3316 | 77.582 | n/a | 108.8115 | 39.8903 | 8.4948 | 99.1332 | n/a | 24.5 | 29.4118 | 87 | 31 | 1.0024 | 68.2353 | 100 | 8120 | 32.549 | 107.2006 | 37.8113 | 0 | 20.9375 | 0 | 44.339 | 32.4531
60540 |  |  | 2496.7654 | 127.3313 | 84.9983 | 99.9966 | 30.1138 | 32.0063 | 0.05308 | 106.9355 | 11.2315 | 69.6196 | 69.8827 | n/a | 0.99729 | 98.8828 | 370.2492 | 289.5897 | 101.076 | 648.3457 | 0.47446 | 447.1549 | 33.2921 | n/a | 32.2184 | 77.5883 | n/a | 109.2397 | 39.6371 | 8.4576 | 99.117 | n/a | 24.5 | 28.6274 | 87 | 31 | 0.99892 | 68.2353 | 100 | 8460 | 32.1569 | 108.49 | 37.9211 | 0.0625 | 21.1875 | 0 | 44.3543 | 32.4531
60600 |  |  | 2502.2027 | 129.665 | 84.9606 | 99.9245 | 30.1098 | 32.0618 | 0.03606 | 107.2343 | 11.5303 | 69.725 | 69.9431 | n/a | 0.99136 | 98.8885 | 370.4743 | 289.8449 | 101.0515 | 649.0128 | 0.47082 | 447.1832 | 33.9761 | n/a | 32.0849 | 77.6122 | n/a | 109.6496 | 39.6624 | 8.6487 | 100.6469 | n/a | 24.5 | 30.1961 | 87 | 31 | 0.99535 | 69.4118 | 103 | 8410 | 32.1569 | 108.49 | 38.3728 | 0 | 20.625 | 0 | 44.8059 | 32.4531
60660 |  |  | 2501.4193 | 128.9889 | 85.0048 | 99.9245 | 30.0915 | 32.0282 | 0.04343 | 107.1771 | 11.4651 | 69.6679 | 69.914 | n/a | 0.98765 | 98.8913 | 370.3618 | 289.5329 | 101.0039 | 649.0791 | 0.54085 | 447.24 | 33.7798 | n/a | 32.2252 | 77.563 | n/a | 109.2063 | 39.6624 | 8.5299 | 100.3687 | n/a | 24.5 | 30.5882 | 87 | 31 | 1.002 | 69.4118 | 101 | 8510 | 32.549 | 107.5211 | 37.97 | 0.0625 | 18.8125 | 0 | 45.2332 | 32.4531
60720 |  |  | 2499.1136 | 127.2013 | 85.0092 | 100.1394 | 30.0662 | 32.0338 | 0.05162 | 106.7282 | 11.3715 | 69.7264 | 70.2609 | n/a | 0.99907 | 98.8987 | 369.6583 | 289.1643 | 101.2189 | 649.5646 | 0.49343 | 447.4669 | 33.2894 | n/a | 32.1189 | 77.6375 | n/a | 109.0046 | 39.5851 | 8.4742 | 99.2432 | n/a | 24.5 | 29.0196 | 87 | 31 | 0.9987 | 68.2353 | 101 | 8260 | 32.549 | 107.5211 | 37.8571 | 0 | 20.1875 | 0 | 44.6167 | 32.4531
60780 |  |  | 2500.4262 | 127.3191 | 85.0468 | 99.9844 | 30.055 | 32.0375 | 0.05657 | 106.6808 | 11.4997 | 69.7699 | 69.7525 | n/a | 0.99604 | 98.8975 | 370.0804 | 289.3628 | 100.9208 | 647.9515 | 0.48711 | 447.4102 | 33.3377 | n/a | 31.8597 | 77.6249 | n/a | 109.2126 | 39.4158 | 8.4597 | 99.269 | n/a | 24.5 | 29.0196 | 87 | 31 | 1.0012 | 68.2353 | 97 | 8430 | 32.1569 | 109.7717 | 37.9242 | 0.125 | 21.6875 | 0 | 43.9545 | 32.3594
60840 |  |  | 2500.9278 | 129.6945 | 84.9189 | 99.9905 | 30.0102 | 32.0395 | 0.04291 | 106.9559 | 11.514 | 69.8294 | 70.2044 | n/a | 0.99718 | 98.8981 | 370.2492 | 289.2493 | 101.0222 | 649.3675 | 0.48225 | 447.2967 | 33.9651 | n/a | 32.2852 | 77.4836 | n/a | 109.8543 | 39.4745 | 8.6002 | 100.6436 | n/a | 24.5 | 30.1961 | 87 | 31 | 0.99916 | 69.4118 | 102 | 8550 | 32.1569 | 108.1619 | 38.5834 | 0 | 20.375 | 0 | 44.6625 | 32.4531
60900 |  |  | 2496.7924 | 129.3289 | 84.852 | 100.0381 | 29.9559 | 31.9897 | 0.04499 | 107.2147 | 11.0779 | 69.8384 | 69.2553 | n/a | 0.98872 | 98.8981 | 370.3336 | 289.4762 | 100.9746 | 648.9379 | 0.48419 | 447.4669 | 33.8148 | n/a | 32.3587 | 77.2867 | n/a | 109.7986 | 39.6304 | 8.6549 | 100.3461 | n/a | 24.5 | 29.4118 | 86 | 31 | 1.0035 | 69.4118 | 98 | 8680 | 32.549 | 109.4513 | 38.0798 | 0 | 20.0625 | 0 | 45.1996 | 32.3594
60960 |  |  | 2502.1594 | 127.0659 | 84.7238 | 99.9966 | 29.8661 | 31.9165 | 0.05837 | 106.9045 | 11.1916 | 69.7597 | 69.7158 | n/a | 0.9919 | 98.893 | 371.2622 | 290.1568 | 100.9807 | 648.7253 | 0.48079 | 447.4669 | 33.2945 | n/a | 32.3983 | 77.2438 | n/a | 109.5844 | 39.5331 | 8.4484 | 98.7904 | n/a | 24.5 | 28.6274 | 86 | 31 | 1.004 | 68.2353 | 100 | 8530 | 32.549 | 108.8104 | 37.793 | 0.0625 | 19.875 | 0 | 45.221 | 32.2656
61020 |  |  | 2500.4877 | 127.3244 | 84.7954 | 100.1041 | 29.8194 | 32.1016 | 0.05619 | 106.9445 | 12.0602 | 69.7555 | 70.2221 | n/a | 0.99529 | 98.8998 | 370.812 | 290.1852 | 100.9453 | 647.8 | 0.52335 | 447.6372 | 33.3399 | n/a | 32.6177 | 77.4534 | n/a | 110.0791 | 39.4425 | 8.3823 | 99.3919 | n/a | 24.5 | 28.2353 | 86 | 31 | 1.0003 | 68.2353 | 101 | 8120 | 32.1569 | 109.1309 | 38.3087 | 0.0625 | 22 | 0 | 43.9972 | 32.2656
61080 |  |  | 2498.1861 | 129.4121 | 84.9922 | 99.9905 | 29.8369 | 32.0465 | 0.04071 | 107.1649 | 11.7403 | 69.7443 | 69.6242 | n/a | 0.99789 | 98.8981 | 370.5306 | 289.7031 | 101.0699 | 647.9007 | 0.55545 | 447.2116 | 33.8643 | n/a | 32.4311 | 77.582 | n/a | 110.858 | 39.8903 | 8.5351 | 100.6339 | n/a | 24.5 | 29.4118 | 87 | 31 | 1.005 | 69.4118 | 98 | 8410 | 32.1569 | 110.4202 | 38.7512 | 0 | 20.125 | 0 | 44.6411 | 32.2656
61140 |  |  | 2502.8779 | 128.6482 | 85.0392 | 100.0442 | 29.8664 | 32.0226 | 0.04306 | 107.1771 | 11.7505 | 69.7932 | 69.3134 | n/a | 0.99368 | 98.8992 | 370.4462 | 289.7314 | 101.1236 | 649.1497 | 0.54402 | 447.2967 | 33.7197 | n/a | 32.6369 | 77.7851 | n/a | 109.7579 | 39.897 | 8.5847 | 100.469 | n/a | 24.5 | 29.4118 | 87 | 31 | 0.99748 | 69.4118 | 98 | 8700 | 32.549 | 110.0922 | 38.0951 | 0 | 20.875 | 0 | 44.7601 | 32.2656
61200 |  |  | 2497.524 | 126.7228 | 85.1398 | 99.8354 | 29.9589 | 32.1123 | 0.05575 | 106.9037 | 11.8074 | 69.7712 | 69.5881 | n/a | 0.99532 | 98.9038 | 370.7839 | 289.8449 | 100.9624 | 648.3758 | 0.50438 | 447.2116 | 33.1431 | n/a | 32.7364 | 77.6185 | n/a | 110.1667 | 39.825 | 8.4132 | 98.8939 | n/a | 24.5 | 28.6274 | 87 | 31 | 0.99931 | 68.6274 | 96 | 8410 | 32.1569 | 110.0922 | 37.4573 | 0.125 | 20 | 0 | 45.9564 | 32.3594
61260 |  |  | 2498.3203 | 128.3543 | 85.1684 | 99.9245 | 30.0209 | 32.0313 | 0.05442 | 107.018 | 11.5922 | 69.6883 | 70.1477 | n/a | 0.99622 | 98.9043 | 370.4462 | 289.4479 | 101.0515 | 648.5781 | 0.49489 | 447.0697 | 33.5805 | n/a | 33.002 | 77.8582 | n/a | 110.5575 | 40.0262 | 8.4287 | 99.6475 | n/a | 24.5 | 28.2353 | 87 | 31 | 1.0008 | 68.2353 | 96 | 8240 | 32.1569 | 110.7407 | 38.6017 | 0.0625 | 20.9375 | 0 | 44.2413 | 32.4531
61320 |  |  | 2495.3116 | 129.3099 | 85.2688 | 100.0612 | 30.0541 | 32.0842 | 0.03999 | 107.1788 | 11.3192 | 69.7172 | 69.6545 | n/a | 0.99368 | 98.9009 | 369.6865 | 289.4195 | 101.1407 | 648.8208 | 0.51727 | 447.013 | 33.799 | n/a | 32.6833 | 77.8027 | n/a | 110.0244 | 40.1234 | 8.5785 | 100.4302 | n/a | 24 | 29.8039 | 87 | 31 | 1.0033 | 69.8039 | 98 | 8530 | 32.1569 | 109.4513 | 38.031 | 0 | 19.75 | 0 | 45.2881 | 32.4531
61380 |  |  | 2500.8064 | 128.6074 | 84.8291 | 99.9721 | 30.076 | 32.0928 | 0.0423 | 107.1771 | 11.4702 | 69.8415 | 70.3922 | n/a | 0.9874 | 98.8913 | 370.4462 | 289.4479 | 101.0039 | 649.3365 | 0.54013 | 447.0414 | 33.6802 | n/a | 32.8291 | 77.2677 | n/a | 109.8754 | 40.1821 | 8.5599 | 100.3816 | n/a | 24.5 | 29.4118 | 86 | 31 | 1.0059 | 69.4118 | 98 | 8510 | 32.549 | 110.4202 | 37.796 | 0 | 20.5625 | 0 | 45.2454 | 32.4531
61440 |  |  | 2498.89 | 126.8014 | 84.639 | 99.9476 | 30.0921 | 32.0924 | 0.05451 | 106.9657 | 11.4145 | 69.8146 | 70.8434 | n/a | 0.99322 | 98.8981 | 370.615 | 289.7314 | 100.9794 | 648.7701 | 0.52432 | 447.0981 | 33.1818 | n/a | 33.0415 | 77.2424 | n/a | 109.8265 | 40.1554 | 8.4184 | 99.1591 | n/a | 24.5 | 28.6274 | 86 | 31 | 1.001 | 68.2353 | 100 | 8210 | 32.549 | 108.1619 | 37.9852 | 0.0625 | 20.25 | 0 | 44.1498 | 32.4531
61500 |  |  | 2499.8432 | 126.923 | 85.2191 | 100.1442 | 30.1145 | 32.0246 | 0.05615 | 106.898 | 11.301 | 69.7662 | 70.1377 | n/a | 0.99443 | 98.9032 | 370.5588 | 289.7314 | 101.1285 | 647.3188 | 0.51386 | 446.786 | 33.2263 | n/a | 32.5702 | 77.9376 | n/a | 110.3334 | 39.9023 | 8.4101 | 98.9974 | n/a | 24.5 | 28.6274 | 87 | 31 | 0.99919 | 68.2353 | 96 | 8240 | 32.1569 | 110.0922 | 37.912 | 0.0625 | 19.0625 | 0 | 45.3003 | 32.4531
61560 |  |  | 2496.0566 | 129.2505 | 85.2063 | 100.0075 | 30.0857 | 32.0488 | 0.05047 | 107.0498 | 11.5435 | 69.7621 | 69.4276 | n/a | 0.994 | 98.9049 | 369.9678 | 289.2493 | 101.0393 | 647.7182 | 0.49781 | 446.8995 | 33.7843 | n/a | 32.5634 | 77.5996 | n/a | 110.8926 | 39.805 | 8.4194 | 99.8933 | n/a | 24.5 | 29.0196 | 87 | 31 | 1.0057 | 68.2353 | 101 | 8290 | 32.1569 | 108.8104 | 38.7482 | 0 | 21.1875 | 0 | 44.165 | 32.4531
61620 |  |  | 2498.6403 | 129.0791 | 84.8976 | 100.0612 | 30.0617 | 32.0404 | 0.04304 | 107.16 | 11.5834 | 69.8478 | 69.9007 | n/a | 0.99754 | 98.9049 | 370.4462 | 289.3911 | 101.1407 | 648.2544 | 0.49441 | 446.8995 | 33.7745 | n/a | 32.577 | 77.4583 | n/a | 110.349 | 39.8117 | 8.5847 | 100.2587 | n/a | 24.5 | 29.8039 | 87 | 31 | 0.99281 | 69.8039 | 98 | 8530 | 32.549 | 110.0922 | 37.2681 | -0.0625 | 19.5625 | 0 | 45.7275 | 32.4531
61680 |  |  | 2501.6532 | 127.0652 | 84.7347 | 99.9721 | 30.0304 | 31.9746 | 0.05241 | 107.0155 | 11.3482 | 69.8862 | 70.0685 | n/a | 0.99232 | 98.9026 | 371.0934 | 290.1568 | 101.0515 | 648.7399 | 0.49976 | 447.0414 | 33.2876 | n/a | 32.1517 | 77.3662 | n/a | 109.5522 | 39.8703 | 8.4948 | 99.379 | n/a | 24.5 | 29.4118 | 86 | 31 | 1.0002 | 68.2353 | 97 | 8510 | 32.549 | 109.4513 | 38.4064 | 0.0625 | 21.6875 | 0 | 44.2352 | 32.4531
61740 |  |  | 2498.4004 | 126.8519 | 84.9581 | 99.8292 | 30.0471 | 31.9798 | 0.05612 | 106.8849 | 11.4659 | 69.7921 | 70.0497 | n/a | 0.99329 | 98.9049 | 370.1648 | 289.7314 | 101.0039 | 648.1632 | 0.47592 | 447.0414 | 33.1889 | n/a | 32.2976 | 77.4646 | n/a | 110.2793 | 39.7144 | 8.4132 | 98.8324 | n/a | 24.5 | 27.8431 | 87 | 31 | 1.0027 | 68.2353 | 100 | 8260 | 32.549 | 109.4513 | 37.5427 | 0.125 | 19.5625 | 0 | 46.167 | 32.4531
61800 |  |  | 2500.7142 | 126.9958 | 85.0082 | 99.8292 | 30.0138 | 32.0135 | 0.05399 | 106.9502 | 11.6143 | 69.7355 | 70.2896 | n/a | 0.99818 | 98.9038 | 370.6432 | 289.5613 | 100.9562 | 647.6777 | 0.48881 | 446.9846 | 33.2569 | n/a | 32.1381 | 77.6614 | n/a | 108.9958 | 39.5584 | 8.4194 | 99.0491 | n/a | 24.5 | 29.0196 | 87 | 31 | 0.99867 | 68.2353 | 101 | 8330 | 32.1569 | 107.8415 | 37.7075 | 0 | 20.375 | 0 | 44.812 | 32.3594
61860 |  |  | 2499.6548 | 128.0544 | 85.1868 | 100.1088 | 30.0389 | 32.0696 | 0.05561 | 106.9396 | 11.4909 | 69.7722 | 70.0491 | n/a | 0.98918 | 98.9038 | 369.9397 | 288.9374 | 101.1407 | 648.2897 | 0.48468 | 446.9846 | 33.5199 | n/a | 32.4639 | 77.8519 | n/a | 110.4036 | 39.7597 | 8.4422 | 99.4017 | n/a | 24.5 | 27.8431 | 87 | 31 | 0.99983 | 68.2353 | 101 | 8140 | 32.1569 | 109.4513 | 38.1195 | 0 | 21.375 | 0 | 44.223 | 32.4531
61920 |  |  | 2499.869 | 129.6622 | 85.205 | 100.1027 | 30.0586 | 32.029 | 0.04109 | 107.1886 | 11.4324 | 69.8061 | 70.1629 | n/a | 0.99111 | 98.9066 | 370.3618 | 289.3911 | 101.0393 | 648.6995 | 0.49684 | 447.0697 | 33.9437 | n/a | 32.4175 | 77.7964 | n/a | 109.8071 | 39.753 | 8.5775 | 100.6145 | n/a | 24.5 | 29.4118 | 87 | 31 | 1.0013 | 69.4118 | 102 | 8140 | 32.1569 | 108.1619 | 38.6078 | 0 | 20.4375 | 0 | 44.3939 | 32.4531
61980 |  |  | 2497.4439 | 129.4955 | 84.9762 | 99.9599 | 30.013 | 32.0426 | 0.04043 | 107.1412 | 11.5211 | 69.7379 | 70.0637 | n/a | 1.0033 | 98.8992 | 370.3336 | 289.4195 | 101.0393 | 648.6435 | 0.49854 | 446.8995 | 33.8807 | n/a | 32.5035 | 77.5996 | n/a | 109.744 | 39.857 | 8.6198 | 100.4431 | n/a | 24 | 29.8039 | 87 | 31 | 0.99196 | 69.8039 | 98 | 8580 | 32.549 | 109.4513 | 37.9425 | 0.0625 | 20 | 0 | 45.3522 | 32.4531
62040 |  |  | 2501.1766 | 127.1179 | 84.7439 | 100.1979 | 30.013 | 31.999 | 0.05951 | 106.9584 | 11.4149 | 69.7469 | 70.3045 | n/a | 0.99593 | 98.8981 | 370.7839 | 289.6747 | 101.087 | 648.1227 | 0.50413 | 446.8428 | 33.2895 | n/a | 32.7759 | 77.255 | n/a | 108.7113 | 39.9609 | 8.4432 | 99.2367 | n/a | 24.5 | 29.4118 | 86 | 31 | 1.0023 | 68.6274 | 100 | 8240 | 32.549 | 107.5211 | 37.6251 | 0 | 21.1875 | 0 | 44.339 | 32.3594
62100 |  |  | 2495.3161 | 127.0092 | 84.9039 | 100.049 | 30.0175 | 32.0312 | 0.03548 | 106.9404 | 11.4302 | 69.7631 | 70.0549 | n/a | 0.99589 | 98.8975 | 369.9116 | 289.6747 | 101.1285 | 648.6736 | 0.51678 | 446.786 | 33.1904 | n/a | 32.7025 | 77.544 | n/a | 108.8501 | 40.214 | 8.4194 | 99.1364 | n/a | 24.5 | 29.4118 | 87 | 31 | 1.0022 | 68.2353 | 101 | 8410 | 32.549 | 108.8104 | 37.7869 | 0 | 20.1875 | 0 | 44.6594 | 32.4531
62160 |  |  | 2502.0591 | 127.3439 | 85.0487 | 99.9891 | 30.0265 | 32.1108 | 0.05346 | 106.9086 | 11.7116 | 69.824 | 70.2161 | n/a | 0.99315 | 98.8958 | 370.2774 | 289.5046 | 101.021 | 647.9704 | 0.52942 | 446.8995 | 33.3693 | n/a | 32.8415 | 77.679 | n/a | 109.1272 | 39.889 | 8.4897 | 99.3305 | n/a | 24.5 | 29.0196 | 87 | 31 | 1.0035 | 68.2353 | 101 | 8160 | 32.1569 | 107.8415 | 38.0432 | 0 | 21.125 | 0 | 44.3176 | 32.4531
62220 |  |  | 2502.4468 | 129.8882 | 85.1174 | 100.0184 | 30.0414 | 32.0424 | 0.03887 | 107.1837 | 11.294 | 69.8011 | 70.3501 | n/a | 0.99379 | 98.897 | 370.2774 | 289.4195 | 101.0503 | 648.9767 | 0.48638 | 446.8428 | 34.0379 | n/a | 32.8879 | 77.7584 | n/a | 109.5465 | 40.1807 | 8.6033 | 100.6404 | n/a | 24.5 | 30.1961 | 87 | 31 | 1.0059 | 69.4118 | 98 | 8360 | 32.1569 | 109.4513 | 38.4216 | 0 | 20.375 | 0 | 44.519 | 32.4531
62280 |  |  | 2497.8212 | 127.5333 | 85.0291 | 99.9231 | 30.04 | 32.0073 | 0.05309 | 106.9755 | 10.8602 | 69.7958 | 70.5822 | n/a | 0.99782 | 98.8958 | 369.9397 | 289.0509 | 101.3362 | 649.4063 | 0.49684 | 446.7293 | 33.35 | n/a | 33.08 | 77.66 | n/a | 109.0715 | 40.2327 | 8.4762 | 99.2367 | n/a | 24.5 | 29.0196 | 87 | 31 | 1.0001 | 68.2353 | 97 | 8550 | 32.549 | 109.1309 | 38.1867 | 0.0625 | 19.6875 | 0 | 44.4244 | 32.4531
62340 |  |  | 2499.8222 | 127.1621 | 85.0659 | 100.1136 | 30.0372 | 32.0625 | 0.05216 | 106.9698 | 11.3706 | 69.7935 | 69.3552 | n/a | 0.99586 | 98.889 | 369.7427 | 289.221 | 101.098 | 649.7558 | 0.51629 | 446.7577 | 33.2886 | n/a | 33.3262 | 77.66 | n/a | 109.1483 | 40.4923 | 8.4401 | 99.3079 | n/a | 24.5 | 29.8039 | 87 | 31 | 0.99709 | 68.6274 | 97 | 8360 | 32.549 | 108.8104 | 38.2141 | 0 | 20.8125 | 0 | 43.9179 | 32.4531
62400 |  |  | 2496.6656 | 129.5883 | 85.065 | 99.9109 | 30.0643 | 32.081 | 0.04023 | 107.1486 | 11.4953 | 69.8766 | 69.2772 | n/a | 1.005 | 98.8941 | 369.5176 | 289.3628 | 101.0381 | 648.0005 | 0.52724 | 446.786 | 33.8843 | n/a | 32.9873 | 77.4998 | n/a | 109.9898 | 40.3232 | 8.6105 | 100.6792 | n/a | 24.5 | 29.8039 | 87 | 31 | 0.99522 | 69.4118 | 102 | 8360 | 32.1569 | 108.49 | 38.2019 | 0.0625 | 20.625 | 0 | 45.0043 | 32.4531
62460 |  |  | 2506.0308 | 128.6133 | 84.9634 | 100.1136 | 30.0275 | 32.0462 | 0.04004 | 107.169 | 11.375 | 69.9052 | 69.5535 | n/a | 0.98529 | 98.897 | 370.7839 | 290.1001 | 101.098 | 648.9362 | 0.54013 | 446.7293 | 33.7575 | n/a | 33.0472 | 77.5616 | n/a | 109.4072 | 40.3885 | 8.6529 | 100.6178 | n/a | 24.5 | 29.4118 | 87 | 31 | 1.0067 | 69.4118 | 98 | 8600 | 32.549 | 110.0922 | 37.6831 | 0.0625 | 21.5 | 0 | 44.3603 | 32.4531
62520 |  |  | 2497.2681 | 126.9749 | 84.9301 | 100.0599 | 30.0393 | 32.0344 | 0.05364 | 106.911 | 11.4377 | 69.7329 | 70.1888 | n/a | 0.99464 | 98.9009 | 370.193 | 289.8732 | 101.0919 | 648.6883 | 0.5355 | 446.8711 | 33.2056 | n/a | 33.0935 | 77.5553 | n/a | 110.0802 | 40.3818 | 8.4876 | 99.0944 | n/a | 24.5 | 29.0196 | 87 | 31 | 1.0013 | 68.2353 | 96 | 8460 | 32.1569 | 109.4513 | 38.0707 | 0 | 19.5 | 0 | 45.1233 | 32.4531
62580 |  |  | 2500.863 | 127.087 | 84.991 | 99.9293 | 30.0313 | 31.9576 | 0.05348 | 106.9192 | 11.3907 | 69.8271 | 69.5772 | n/a | 0.99711 | 98.8981 | 370.2211 | 289.8165 | 101.0088 | 648.2941 | 0.49708 | 446.8995 | 33.2828 | n/a | 33.1071 | 77.4695 | n/a | 109.7428 | 40.3951 | 8.4236 | 99.1558 | n/a | 24.5 | 29.0196 | 87 | 31 | 0.99922 | 68.6274 | 97 | 8410 | 32.1569 | 109.1309 | 38.0615 | 0 | 21 | 0 | 44.5068 | 32.3594
62640 |  |  | 2498.246 | 129.5766 | 85.0655 | 99.9109 | 30.0287 | 31.9904 | 0.04622 | 107.0841 | 11.2523 | 69.7998 | 69.1275 | n/a | 0.993 | 98.8975 | 369.9678 | 289.5329 | 101.0381 | 648.7288 | 0.49368 | 446.8428 | 33.8995 | n/a | 33.1466 | 77.6474 | n/a | 110.5229 | 40.5309 | 8.595 | 100.4269 | n/a | 24.5 | 28.6274 | 87 | 31 | 1.0005 | 69.0196 | 101 | 8580 | 32.1569 | 109.7717 | 38.2294 | 0.0625 | 20.1875 | 0 | 45.2698 | 32.4531
62700 |  |  | 2502.8564 | 127.5886 | 84.9848 | 99.9231 | 29.9314 | 31.9503 | 0.04316 | 107.0367 | 11.2947 | 69.7956 | 69.5311 | n/a | 0.99461 | 98.8975 | 370.5306 | 289.9016 | 101.098 | 649.4777 | 0.4983 | 446.9563 | 33.4334 | n/a | 33.0675 | 77.5616 | n/a | 109.6726 | 40.4923 | 8.5651 | 99.6442 | n/a | 24.5 | 30.1961 | 87 | 31 | 1.0001 | 69.4118 | 98 | 8680 | 32.549 | 108.8104 | 37.2742 | 0.0625 | 18.25 | 0 | 45.9992 | 32.3594
62760 |  |  | 2501.4217 | 126.7837 | 84.9962 | 100.0184 | 29.8735 | 32.0045 | 0.05642 | 106.9241 | 11.3765 | 69.8067 | 70.1265 | n/a | 0.99622 | 98.8987 | 369.9116 | 289.5046 | 101.2409 | 648.4257 | 0.5462 | 447.0697 | 33.2108 | n/a | 32.8551 | 77.5124 | n/a | 108.8513 | 40.4404 | 8.4732 | 99.0847 | n/a | 24.5 | 29.4118 | 87 | 31 | 1.0009 | 68.2353 | 100 | 8460 | 32.549 | 107.8415 | 37.8509 | 0.0625 | 20.9375 | 0 | 44.5007 | 32.2656
62820 |  |  | 2497.7747 | 127.2446 | 84.9619 | 99.9646 | 29.7642 | 32.0062 | 0.0533 | 106.9926 | 11.2727 | 69.8682 | 70.6491 | n/a | 0.99407 | 98.8981 | 369.4613 | 289.2777 | 100.9489 | 648.653 | 0.52116 | 447.013 | 33.2897 | n/a | 32.9941 | 77.4569 | n/a | 109.0459 | 40.3818 | 8.4762 | 99.3079 | n/a | 24.5 | 29.4118 | 87 | 31 | 0.99788 | 68.2353 | 97 | 8730 | 32.1569 | 109.1309 | 38.0371 | 0.125 | 21.125 | 0 | 43.9667 | 32.1719
62880 |  |  | 2500.8267 | 127.618 | 84.8837 | 100.0721 | 29.7695 | 32.0128 | 0.0534 | 106.9486 | 11.2895 | 69.8771 | 70.1664 | n/a | 0.99668 | 98.9055 | 370.0523 | 290.0717 | 101.0088 | 647.9954 | 0.49611 | 446.9563 | 33.4208 | n/a | 33.0868 | 77.4203 | n/a | 109.2205 | 40.1874 | 8.437 | 99.2626 | n/a | 24.5 | 29.4118 | 87 | 31 | 1.0033 | 68.2353 | 100 | 8160 | 32.1569 | 107.8415 | 38.2965 | -0.0625 | 21.25 | 0 | 43.7744 | 32.1719
62940 |  |  | 2501.5015 | 129.5106 | 84.8246 | 99.9708 | 29.8122 | 32.03 | 0.04023 | 107.1886 | 11.4228 | 69.8282 | 70.3891 | n/a | 0.98915 | 98.8987 | 370.3618 | 290.0717 | 101.0503 | 649.4622 | 0.46474 | 446.786 | 33.9213 | n/a | 33.3658 | 77.4632 | n/a | 109.7434 | 40.4923 | 8.5991 | 100.3396 | n/a | 24.5 | 29.8039 | 86 | 31 | 1.0087 | 69.8039 | 102 | 8550 | 32.549 | 107.8415 | 37.8509 | 0.1875 | 19.5 | 0 | 45.3339 | 32.1719
63000 |  |  | 2500.9337 | 127.1694 | 84.7887 | 99.7912 | 29.8915 | 32.036 | 0.05474 | 106.9527 | 11.3485 | 69.7722 | 70.3997 | n/a | 0.99707 | 98.9026 | 370.2774 | 289.9867 | 100.966 | 648.7133 | 0.48298 | 446.8711 | 33.3105 | n/a | 33.2325 | 77.2776 | n/a | 109.0225 | 40.6081 | 8.4618 | 99.1397 | n/a | 24.5 | 29.0196 | 86 | 31 | 1.0011 | 68.6274 | 97 | 8380 | 32.549 | 109.7717 | 37.7533 | 0 | 21.6875 | 0 | 44.0674 | 32.2656
63060 |  |  | 2499.4286 | 127.4581 | 84.9586 | 99.9817 | 29.9679 | 32.0028 | 0.05831 | 106.9306 | 11.2221 | 69.8308 | 69.5924 | n/a | 0.99557 | 98.9026 | 370.1367 | 289.9016 | 100.966 | 648.3337 | 0.51313 | 447.0697 | 33.3608 | n/a | 33.2122 | 77.5729 | n/a | 108.8692 | 40.5562 | 8.4639 | 99.2302 | n/a | 24.5 | 29.0196 | 87 | 31 | 0.99947 | 68.2353 | 101 | 8360 | 32.1569 | 107.8415 | 38.031 | 0 | 20.5625 | 0 | 44.1223 | 32.3594
63120 |  |  | 2496.7796 | 129.5095 | 85.1587 | 100.0538 | 30.0417 | 32.0662 | 0.04395 | 107.1763 | 11.5211 | 69.8408 | 69.5771 | n/a | 0.98861 | 98.8975 | 369.3488 | 289.1643 | 101.0381 | 649.4717 | 0.53721 | 446.7293 | 33.8618 | n/a | 33.0597 | 77.549 | n/a | 109.9095 | 40.5309 | 8.6126 | 100.5337 | n/a | 24 | 30.1961 | 87 | 31 | 0.99413 | 69.8039 | 98 | 8480 | 32.1569 | 109.7717 | 38.4338 | 0 | 20.6875 | 0 | 44.4763 | 32.4531
63180 |  |  | 2501.4181 | 128.3173 | 85.2268 | 99.9341 | 30.0724 | 32.0184 | 0.03921 | 107.1478 | 11.4439 | 69.8784 | 69.7962 | n/a | 0.99654 | 98.8998 | 369.8553 | 289.1076 | 101.109 | 649.4511 | 0.51264 | 446.8428 | 33.6124 | n/a | 33.0857 | 77.819 | n/a | 110.3578 | 40.5043 | 8.5258 | 100.3234 | n/a | 24.5 | 29.8039 | 87 | 31 | 0.9911 | 69.4118 | 98 | 8510 | 32.549 | 109.7717 | 37.8143 | 0.0625 | 18.6875 | 0 | 46.0266 | 32.3594
63240 |  |  | 2498.1793 | 127.1281 | 85.1418 | 99.9756 | 30.1042 | 32.0259 | 0.05285 | 106.9306 | 11.3703 | 69.9055 | 69.9097 | n/a | 0.99475 | 98.897 | 369.9116 | 289.4479 | 101.1982 | 649.34 | 0.5034 | 447.1549 | 33.2632 | n/a | 33.7362 | 77.8126 | n/a | 109.909 | 40.861 | 8.4556 | 99.0976 | n/a | 24.5 | 28.6274 | 87 | 31 | 0.99944 | 68.2353 | 97 | 8630 | 32.1569 | 109.7717 | 38.089 | 0.125 | 19.4375 | 0 | 44.7601 | 32.4531
63300 |  |  | 2502.0378 | 129.5925 | 85.0537 | 99.8742 | 30.1488 | 32.0807 | 0.04519 | 107.1069 | 11.4901 | 69.9194 | 69.7786 | n/a | 0.99018 | 98.8958 | 369.996 | 289.4479 | 100.9538 | 648.1461 | 0.4713 | 447.2967 | 33.9549 | n/a | 33.5499 | 77.6587 | n/a | 109.7684 | 40.9063 | 8.593 | 100.3267 | n/a | 24.5 | 29.0196 | 87 | 31 | 0.99785 | 69.4118 | 98 | 8530 | 32.1569 | 110.7407 | 37.9395 | 0 | 21 | 0 | 44.2779 | 32.5469
63360 |  |  | 2510.7 | 126.9948 | 84.987 | 99.9218 | 30.1345 | 32.0669 | 0.05219 | 106.9894 | 11.4734 | 69.8957 | 69.8422 | n/a | 0.99693 | 98.9026 | 370.7557 | 290.015 | 101.0968 | 648.5308 | 0.47203 | 447.013 | 33.3892 | n/a | 33.8423 | 77.4619 | n/a | 109.3292 | 40.8544 | 8.5392 | 99.4631 | n/a | 24.5 | 28.2353 | 87 | 31 | 1.0002 | 68.2353 | 97 | 8550 | 32.549 | 110.0922 | 37.2192 | 0 | 21.1875 | 0 | 45.0897 | 32.4531
63420 |  |  | 2499.6192 | 127.2861 | 85.0006 | 100.0232 | 30.1113 | 32.0969 | 0.05382 | 106.9494 | 11.333 | 69.7902 | 69.5935 | n/a | 0.99047 | 98.9055 | 370.3336 | 289.9583 | 101.0552 | 649.2187 | 0.47276 | 447.0414 | 33.3214 | n/a | 33.7362 | 77.5666 | n/a | 109.2484 | 41.0167 | 8.4845 | 99.0329 | n/a | 24.5 | 29.0196 | 87 | 31 | 1.0002 | 68.2353 | 100 | 8240 | 32.1569 | 108.1619 | 37.4268 | 0.125 | 20.5 | 0 | 45.398 | 32.3594
63480 |  |  | 2494.9491 | 128.5661 | 84.9567 | 99.9695 | 30.0912 | 32.0408 | 0.05256 | 106.9355 | 11.5507 | 69.8763 | 70.2036 | n/a | 0.99586 | 98.9094 | 369.5458 | 288.9941 | 101.0491 | 648.9914 | 0.4572 | 447.0981 | 33.5905 | n/a | 33.8625 | 77.5111 | n/a | 110.2978 | 40.9063 | 8.4473 | 99.2367 | n/a | 24.5 | 29.0196 | 87 | 31 | 1.0016 | 68.6274 | 100 | 8530 | 32.1569 | 108.49 | 37.973 | 0 | 18.625 | 0 | 45.4376 | 32.4531
63540 |  |  | 2500.5603 | 128.8644 | 84.8996 | 100.1722 | 30.0466 | 32.005 | 0.04514 | 107.1363 | 11.3435 | 69.8389 | 70.4111 | n/a | 0.98932 | 98.9185 | 369.0674 | 288.8807 | 101.1566 | 648.6375 | 0.45258 | 446.7293 | 33.7442 | n/a | 33.8761 | 77.5237 | n/a | 109.7911 | 40.9196 | 8.5764 | 100.0938 | n/a | 24.5 | 29.0196 | 87 | 31 | 0.99837 | 69.0196 | 98 | 8580 | 32.549 | 110.0922 | 37.1368 | 0.0625 | 19.8125 | 0 | 45.6268 | 32.4531
63600 |  |  | 2501.5789 | 127.3096 | 85.0293 | 99.9341 | 30.0326 | 31.9669 | 0.05257 | 107.0057 | 10.9951 | 69.8865 | 70.0404 | n/a | 0.993 | 98.9055 | 370.2492 | 289.5046 | 100.966 | 649.73 | 0.45477 | 446.9846 | 33.3506 | n/a | 34.0882 | 77.5237 | n/a | 109.1926 | 41.0752 | 8.5444 | 99.2723 | n/a | 24.5 | 29.0196 | 87 | 31 | 1.0029 | 68.6274 | 100 | 8160 | 32.549 | 108.1619 | 37.8937 | 0 | 20.9375 | 0 | 44.3146 | 32.4531
63660 |  |  | 2492.6222 | 127.956 | 85.0821 | 99.8864 | 30.0393 | 32.0921 | 0.05474 | 106.8947 | 11.7594 | 69.7938 | 69.6698 | n/a | 0.99443 | 98.9157 | 369.6865 | 289.1643 | 101.0613 | 648.7391 | 0.45744 | 447.0414 | 33.3994 | n/a | 34.1683 | 77.6222 | n/a | 110.7361 | 40.9196 | 8.4339 | 99.0426 | n/a | 24.5 | 29.0196 | 87 | 31 | 1.0016 | 68.2353 | 96 | 8380 | 32.1569 | 110.0922 | 37.9517 | 0 | 18.6875 | 0 | 45.8099 | 32.4531
63720 |  |  | 2501.0794 | 129.6661 | 85.0376 | 100.066 | 30.0173 | 32.1447 | 0.04139 | 107.2049 | 11.8789 | 69.7634 | 70.3951 | n/a | 0.98718 | 98.9094 | 369.5739 | 288.8807 | 101.098 | 649.6748 | 0.48954 | 446.8428 | 33.9612 | n/a | 34.069 | 77.7092 | n/a | 109.7123 | 41.1669 | 8.6177 | 100.621 | n/a | 24.5 | 29.8039 | 87 | 31 | 1.005 | 69.4118 | 98 | 8530 | 32.1569 | 109.7717 | 38.6078 | 0 | 20.75 | 0 | 44.519 | 32.3594
63780 |  |  | 2500.9348 | 127.1642 | 85.0412 | 100.1612 | 30.0079 | 32.0797 | 0.05535 | 106.9176 | 11.6703 | 69.8111 | 70.2503 | n/a | 0.99479 | 98.906 | 369.8553 | 289.0509 | 101.2409 | 648.2742 | 0.49246 | 447.013 | 33.3107 | n/a | 33.5588 | 77.7092 | n/a | 108.775 | 41.0113 | 8.4473 | 98.9456 | n/a | 24.5 | 29.0196 | 87 | 31 | 0.99883 | 68.2353 | 101 | 8330 | 32.549 | 107.8415 | 37.6221 | 0 | 20.375 | 0 | 44.6625 | 32.3594
63840 |  |  | 2500.5692 | 126.9664 | 85.0013 | 100.0966 | 29.9915 | 32.0645 | 0.05206 | 106.9192 | 11.7499 | 69.7004 | 70.7235 | n/a | 0.99686 | 98.8998 | 369.799 | 289.221 | 101.2714 | 648.4567 | 0.49562 | 446.9846 | 33.2473 | n/a | 33.7982 | 77.6425 | n/a | 109.0476 | 40.9927 | 8.4597 | 99.1785 | n/a | 24.5 | 28.6274 | 87 | 31 | 1.0007 | 68.2353 | 97 | 8600 | 32.1569 | 109.7717 | 37.6679 | 0 | 21.3125 | 0 | 44.4275 | 32.3594
63900 |  |  | 2500.8313 | 129.8042 | 85.0851 | 99.9184 | 29.9822 | 32.0245 | 0.04038 | 107.1837 | 11.7806 | 69.7891 | 70.3773 | n/a | 0.99447 | 98.9106 | 370.3899 | 289.3628 | 101.0931 | 648.523 | 0.51435 | 446.9563 | 33.989 | n/a | 33.779 | 77.6551 | n/a | 109.7553 | 41.2135 | 8.6167 | 100.621 | n/a | 24.5 | 29.8039 | 87 | 31 | 0.99718 | 69.4118 | 98 | 8480 | 32.1569 | 109.7717 | 38.5071 | 0.125 | 21.125 | 0 | 44.5007 | 32.3594
63960 |  |  | 2499.8108 | 127.1041 | 85.0691 | 99.8891 | 29.9512 | 32.052 | 0.05398 | 106.9257 | 11.6054 | 69.7821 | 70.1692 | n/a | 1.0035 | 98.9032 | 370.2774 | 289.5329 | 100.8255 | 649.383 | 0.52116 | 447.0697 | 33.2822 | n/a | 34.0577 | 77.6249 | n/a | 108.9673 | 41.3372 | 8.4163 | 99.1106 | n/a | 24.5 | 29.0196 | 87 | 31 | 0.99776 | 68.2353 | 101 | 8310 | 32.549 | 107.8415 | 37.9639 | 0.0625 | 20.5 | 0 | 44.2047 | 32.3594
64020 |  |  | 2502.1265 | 127.6175 | 85.1242 | 100.0857 | 29.9769 | 32.029 | 0.05001 | 106.9527 | 11.4658 | 69.8087 | 69.8035 | n/a | 0.99329 | 98.9055 | 370.193 | 289.4479 | 101.1652 | 649.0903 | 0.50462 | 447.1549 | 33.4387 | n/a | 34.2575 | 77.582 | n/a | 109.1369 | 41.2401 | 8.467 | 99.1914 | n/a | 24.5 | 29.0196 | 87 | 31 | 1.0023 | 68.2353 | 100 | 8260 | 32.1569 | 108.1619 | 38.0096 | 0.0625 | 20.3125 | 0 | 44.2841 | 32.3594
64080 |  |  | 2500.2733 | 129.9195 | 85.0171 | 100.1225 | 29.9914 | 32.0616 | 0.04231 | 107.1788 | 11.6134 | 69.73 | 70.3088 | n/a | 0.98936 | 98.9055 | 369.8272 | 289.1926 | 101.2495 | 648.7417 | 0.49489 | 447.013 | 34.0158 | n/a | 34.0658 | 77.5216 | n/a | 109.7084 | 41.2282 | 8.5991 | 100.5757 | n/a | 24.5 | 30.1961 | 87 | 31 | 1.0006 | 69.8039 | 102 | 8550 | 32.1569 | 108.49 | 38.266 | 0 | 20.8125 | 0 | 44.812 | 32.3594
64140 |  |  | 2498.3374 | 127.2991 | 84.8912 | 100.0225 | 29.9562 | 32.0121 | 0.05514 | 106.8914 | 11.327 | 69.7182 | 70.2137 | n/a | 0.99564 | 98.8981 | 370.2211 | 289.2777 | 101.1018 | 648.53 | 0.49222 | 447.013 | 33.3047 | n/a | 33.8943 | 77.5167 | n/a | 109.4083 | 40.8598 | 8.4608 | 99.0071 | n/a | 24.5 | 28.6274 | 86 | 31 | 0.9994 | 68.6274 | 97 | 8550 | 32.1569 | 109.7717 | 37.5061 | 0.125 | 20.9375 | 0 | 44.8639 | 32.3594
64200 |  |  | 2497.4419 | 127.6783 | 84.8517 | 100.0225 | 29.9503 | 31.9485 | 0.0532 | 106.8931 | 11.3141 | 69.8726 | 69.7577 | n/a | 0.99472 | 98.9043 | 370.0523 | 289.4479 | 101.0541 | 647.8682 | 0.50802 | 446.786 | 33.3986 | n/a | 33.2915 | 77.4183 | n/a | 110.0697 | 40.9117 | 8.4422 | 99.1138 | n/a | 24.5 | 29.0196 | 87 | 31 | 1.0003 | 68.6274 | 97 | 8430 | 32.1569 | 109.7717 | 37.9181 | 0.0625 | 19.6875 | 0 | 45.0867 | 32.3594
64260 |  |  | 2502.4528 | 129.4771 | 84.8246 | 100.0118 | 29.9456 | 31.9882 | 0.04336 | 107.1322 | 11.5075 | 69.8585 | 69.851 | n/a | 0.99754 | 98.9094 | 371.3185 | 289.9867 | 101.0432 | 648.476 | 0.53891 | 446.8428 | 33.9303 | n/a | 33.6644 | 77.2594 | n/a | 109.7541 | 40.8999 | 8.5795 | 100.4302 | n/a | 24.5 | 29.4118 | 86 | 31 | 0.99879 | 69.4118 | 98 | 8310 | 32.1569 | 109.7717 | 38.0219 | 0.0625 | 20.4375 | 0 | 44.8029 | 32.3594
64320 |  |  | 2497.6624 | 127.4386 | 84.7614 | 100.0425 | 29.9814 | 31.9097 | 0.05252 | 106.9029 | 11.4466 | 69.869 | 69.516 | n/a | 0.99025 | 98.8992 | 369.996 | 289.3628 | 101.0739 | 648.2893 | 0.48978 | 446.8711 | 33.3321 | n/a | 33.7909 | 77.1435 | n/a | 109.744 | 40.9333 | 8.4442 | 98.9003 | n/a | 24.5 | 29.0196 | 86 | 31 | 0.99913 | 68.2353 | 96 | 8600 | 32.549 | 109.1309 | 37.5855 | 0 | 19.4375 | 0 | 45.7642 | 32.3594
64380 |  |  | 2498.8738 | 127.352 | 84.773 | 99.9656 | 30.0155 | 32.0273 | 0.05614 | 106.8367 | 11.375 | 69.8343 | 70.3665 | n/a | 0.99825 | 98.8964 | 370.5588 | 289.9016 | 101.0446 | 648.3961 | 0.46595 | 446.8995 | 33.3256 | n/a | 34.3022 | 77.4086 | n/a | 110.0896 | 41.0052 | 8.4091 | 98.7322 | n/a | 24.5 | 28.2353 | 86 | 31 | 0.99886 | 67.8431 | 96 | 8410 | 32.1569 | 110.0922 | 37.6923 | 0.0625 | 18.75 | 0 | 46.2585 | 32.3594
64440 |  |  | 2502.5382 | 129.0555 | 84.9705 | 100.0087 | 30.0749 | 32.0816 | 0.04209 | 107.1412 | 11.6093 | 69.8012 | 69.9902 | n/a | 0.9975 | 98.8913 | 370.6713 | 289.7031 | 101.2305 | 649.6815 | 0.51435 | 446.786 | 33.821 | n/a | 34.449 | 77.6007 | n/a | 109.3736 | 41.4669 | 8.5444 | 100.4237 | n/a | 24.5 | 29.4118 | 87 | 31 | 0.99791 | 69.4118 | 102 | 8310 | 32.1569 | 108.1619 | 38.2782 | 0.0625 | 20.5625 | 0 | 44.3298 | 32.4531
64500 |  |  | 2502.3738 | 128.4236 | 85.0358 | 99.9442 | 30.0895 | 32.0833 | 0.04591 | 107.0653 | 11.6205 | 69.7818 | 69.8899 | n/a | 0.99704 | 98.8958 | 370.3899 | 289.3628 | 100.9277 | 649.0902 | 0.5411 | 446.6158 | 33.653 | n/a | 34.0453 | 77.6325 | n/a | 110.2981 | 41.5003 | 8.5744 | 100.1164 | n/a | 24.5 | 29.4118 | 87 | 31 | 1.0031 | 69.4118 | 98 | 8530 | 32.549 | 110.0922 | 37.9547 | 0 | 20.125 | 0 | 45.6909 | 32.4531
64560 |  |  | 2499.3467 | 126.6413 | 85.0561 | 99.8612 | 30.1282 | 32.0483 | 0.05606 | 106.8343 | 11.4186 | 69.834 | 68.9289 | n/a | 0.99764 | 98.889 | 370.2774 | 289.5046 | 101.0353 | 648.6359 | 0.5338 | 446.786 | 33.1459 | n/a | 34.1923 | 77.596 | n/a | 109.4829 | 41.3581 | 8.4277 | 98.7289 | n/a | 24.5 | 29.0196 | 87 | 31 | 1.0013 | 67.8431 | 96 | 8800 | 32.1569 | 109.1309 | 37.4969 | 0 | 19.75 | 0 | 45.401 | 32.4531
64620 |  |  | 2496.212 | 128.3781 | 85.1952 | 100.0411 | 30.1146 | 32.0227 | 0.05546 | 106.9192 | 11.5401 | 69.8159 | 69.6564 | n/a | 1.0032 | 98.8981 | 369.996 | 289.3344 | 101.0722 | 648.5301 | 0.53283 | 446.6725 | 33.5584 | n/a | 34.5837 | 77.7326 | n/a | 110.0216 | 41.6056 | 8.4411 | 99.3822 | n/a | 24.5 | 28.2353 | 87 | 31 | 0.99867 | 68.2353 | 100 | 8290 | 32.1569 | 110.4202 | 38.2172 | 0.125 | 21.375 | 0 | 44.5343 | 32.4531
64680 |  |  | 2499.0282 | 129.4531 | 85.1185 | 99.929 | 30.0674 | 32.0469 | 0.0412 | 107.1053 | 11.4733 | 69.7242 | 70.171 | n/a | 0.98886 | 98.8913 | 370.1085 | 289.6464 | 101.0553 | 649.274 | 0.52626 | 446.6442 | 33.8776 | n/a | 34.3922 | 77.6168 | n/a | 110.6003 | 41.7427 | 8.5444 | 100.3784 | n/a | 24.5 | 29.4118 | 87 | 31 | 1.0005 | 69.4118 | 98 | 8530 | 32.1569 | 110.0922 | 38.7268 | 0.125 | 20.3125 | 0 | 44.4641 | 32.4531
64740 |  |  | 2500.6237 | 126.8822 | 85.0686 | 99.9828 | 30.0352 | 32.0677 | 0.05561 | 106.9363 | 11.3332 | 69.7072 | 69.8139 | n/a | 0.99704 | 98.8907 | 370.0523 | 289.2777 | 101.2044 | 649.2491 | 0.50486 | 446.7009 | 33.2253 | n/a | 34.7835 | 77.7216 | n/a | 109.0524 | 41.8012 | 8.4608 | 98.9456 | n/a | 24.5 | 29.4118 | 87 | 31 | 0.99861 | 68.2353 | 97 | 8510 | 32.549 | 108.49 | 38.1287 | 0.0625 | 20.5 | 0 | 44.2169 | 32.3594
64800 |  |  | 2495.8072 | 126.7245 | 85.1467 | 99.906 | 30.0395 | 32.1063 | 0.05353 | 106.8645 | 11.5787 | 69.7289 | 70.3386 | n/a | 1.0004 | 98.8851 | 370.6432 | 289.7314 | 101.1275 | 649.4618 | 0.47106 | 446.6725 | 33.1208 | n/a | 34.6382 | 77.9866 | n/a | 110.0086 | 41.7695 | 8.4143 | 98.7257 | n/a | 24.5 | 28.6274 | 87 | 31 | 0.99992 | 68.2353 | 99 | 8240 | 32.1569 | 108.49 | 37.735 | 0 | 18.1875 | 0 | 45.6177 | 32.3594
64860 |  |  | 2498.147 | 128.3395 | 85.1851 | 100.0674 | 30.0699 | 32.0362 | 0.05385 | 106.9159 | 11.4625 | 69.9064 | 70.2586 | n/a | 0.99443 | 98.8839 | 369.7709 | 289.6464 | 100.9554 | 649.1133 | 0.51362 | 446.7293 | 33.5694 | n/a | 34.1287 | 77.809 | n/a | 110.1608 | 41.6859 | 8.4308 | 99.4017 | n/a | 24.5 | 28.2353 | 87 | 31 | 1.0017 | 67.8431 | 96 | 8600 | 32.1569 | 110.4202 | 38.1744 | 0.0625 | 19.5625 | 0 | 44.9127 | 32.4531
64920 |  |  | 2501.6315 | 129.5434 | 84.9542 | 100.0674 | 30.0692 | 31.9763 | 0.04178 | 107.1722 | 11.3996 | 69.8482 | 70.2359 | n/a | 0.99229 | 98.8851 | 370.3899 | 289.7598 | 100.9554 | 649.326 | 0.51897 | 446.8428 | 33.9354 | n/a | 34.1424 | 77.3169 | n/a | 109.8971 | 41.4786 | 8.6012 | 100.6339 | n/a | 24.5 | 29.4118 | 87 | 31 | 0.99748 | 69.4118 | 98 | 8630 | 32.1569 | 109.7717 | 38.7054 | 0 | 21.1875 | 0 | 44.1803 | 32.4531
64980 |  |  | 2498.8657 | 129.3313 | 84.8294 | 99.9139 | 30.0543 | 32.0495 | 0.04139 | 107.0914 | 11.4097 | 69.9145 | 70.6832 | n/a | 0.99407 | 98.8862 | 370.3336 | 289.9583 | 101.04 | 649.2151 | 0.54061 | 446.7293 | 33.8493 | n/a | 34.58 | 77.3059 | n/a | 110.623 | 41.6225 | 8.6064 | 100.1973 | n/a | 24.5 | 30.1961 | 86 | 31 | 1.0012 | 69.4118 | 101 | 8600 | 32.1569 | 108.1619 | 37.9578 | 0.0625 | 19.25 | 0 | 45.6818 | 32.4531
65040 |  |  | 2500.2528 | 126.9268 | 84.7524 | 99.6528 | 30.0281 | 32.022 | 0.05517 | 106.867 | 11.5628 | 69.8103 | 70.2402 | n/a | 0.99464 | 98.8856 | 370.4743 | 290.1001 | 101.017 | 648.4059 | 0.53745 | 446.5874 | 33.2343 | n/a | 34.3681 | 77.3314 | n/a | 109.7304 | 41.5974 | 8.3699 | 98.91 | n/a | 24.5 | 29.0196 | 86 | 31 | 1.0014 | 68.2353 | 100 | 8290 | 32.549 | 108.1619 | 38.1561 | 0 | 19.8125 | 0 | 44.7174 | 32.3594
65100 |  |  | 2500.583 | 127.0789 | 84.9848 | 99.9386 | 30.0078 | 32.0037 | 0.05419 | 106.9257 | 11.3916 | 69.897 | 69.959 | n/a | 0.9935 | 98.8868 | 370.5306 | 290.015 | 101.0646 | 647.9569 | 0.53575 | 446.7009 | 33.2769 | n/a | 34.0978 | 77.6759 | n/a | 108.6721 | 41.5456 | 8.4721 | 99.0394 | n/a | 24.5 | 29.4118 | 87 | 31 | 0.99849 | 68.2353 | 96 | 8430 | 32.1569 | 108.8104 | 37.973 | 0 | 20.4375 | 0 | 44.1406 | 32.3594
65160 |  |  | 2500.2985 | 129.2169 | 85.2241 | 100.0771 | 29.9642 | 32.0088 | 0.04227 | 107.1804 | 11.5026 | 69.8599 | 69.9201 | n/a | 0.98936 | 98.8834 | 369.9397 | 289.618 | 101.2031 | 648.9383 | 0.54669 | 446.6158 | 33.8329 | n/a | 34.1115 | 77.7698 | n/a | 109.4633 | 41.5926 | 8.6136 | 100.5628 | n/a | 24.5 | 30.5882 | 87 | 31 | 0.99763 | 69.4118 | 102 | 8580 | 32.1569 | 107.8415 | 38.3972 | 0.0625 | 21.25 | 0 | 44.0857 | 32.3594
65220 |  |  | 2505.6477 | 127.1598 | 85.092 | 100.0109 | 29.9463 | 32.0425 | 0.05287 | 106.9061 | 11.6188 | 69.8283 | 69.7999 | n/a | 0.99461 | 98.8913 | 370.8964 | 290.1284 | 101.1846 | 648.3575 | 0.50097 | 446.6158 | 33.3656 | n/a | 34.6757 | 77.6522 | n/a | 109.7221 | 41.7279 | 8.4721 | 99.0459 | n/a | 24.5 | 28.6274 | 87 | 31 | 0.99782 | 68.2353 | 96 | 8410 | 32.549 | 109.7717 | 37.9486 | 0.0625 | 19.0625 | 0 | 44.9127 | 32.2656
65280 |  |  | 2499.7129 | 127.2488 | 85.0504 | 99.9942 | 29.9247 | 32.0332 | 0.05364 | 106.8898 | 11.4446 | 69.7983 | 69.7641 | n/a | 0.99297 | 98.8919 | 369.7709 | 289.3911 | 101.1678 | 649.061 | 0.48322 | 446.6725 | 33.3098 | n/a | 34.5372 | 77.4873 | n/a | 109.7366 | 41.9169 | 8.4545 | 98.8357 | n/a | 24.5 | 28.6274 | 87 | 31 | 1.0013 | 68.2353 | 100 | 8360 | 32.1569 | 108.49 | 37.9486 | 0 | 19.4375 | 0 | 44.9676 | 32.2656
65340 |  |  | 2497.6917 | 128.5872 | 85.0615 | 99.9775 | 29.8906 | 32.0129 | 0.05166 | 106.9322 | 11.3679 | 69.8117 | 70.4409 | n/a | 0.99254 | 98.8919 | 370.0523 | 289.5046 | 101.008 | 649.2032 | 0.49416 | 446.6158 | 33.6329 | n/a | 34.6706 | 77.6176 | n/a | 110.1826 | 41.8469 | 8.4163 | 99.3014 | n/a | 24.5 | 28.2353 | 86 | 31 | 1.0013 | 67.8431 | 100 | 8160 | 32.1569 | 109.4513 | 38.15 | 0.125 | 20.1875 | 0 | 44.928 | 32.2656
65400 |  |  | 2501.903 | 128.683 | 85.0126 | 100.0084 | 29.879 | 32.0773 | 0.04153 | 107.151 | 11.3655 | 69.7519 | 70.0553 | n/a | 1 | 98.8975 | 370.3055 | 289.8732 | 101.0866 | 649.8311 | 0.4893 | 446.5591 | 33.7148 | n/a | 34.8569 | 77.4528 | n/a | 109.2126 | 42.0359 | 8.6064 | 100.2102 | n/a | 24.5 | 29.8039 | 87 | 31 | 1.0036 | 69.4118 | 98 | 8580 | 32.549 | 109.7717 | 37.4817 | 0.0625 | 21.125 | 0 | 44.4946 | 32.2656
65460 |  |  | 2501.9781 | 127.0028 | 84.9116 | 99.9794 | 29.8957 | 32.03 | 0.05288 | 106.9363 | 11.2254 | 69.7699 | 69.9628 | n/a | 0.99165 | 98.8981 | 370.6432 | 290.1001 | 100.9622 | 649.4173 | 0.47738 | 446.6158 | 33.2773 | n/a | 34.739 | 77.5212 | n/a | 109.3247 | 41.6933 | 8.4339 | 98.7968 | n/a | 24.5 | 29.0196 | 87 | 31 | 1.0001 | 68.2353 | 96 | 8600 | 32.549 | 108.8104 | 38.031 | 0 | 20 | 0 | 44.3634 | 32.2656
65520 |  |  | 2501.4839 | 129.4849 | 84.9377 | 99.9627 | 29.9625 | 31.9814 | 0.0417 | 107.1918 | 11.3056 | 69.8798 | 70.1583 | n/a | 0.99636 | 98.897 | 370.2211 | 289.5613 | 101.136 | 649.2307 | 0.4803 | 446.6725 | 33.9192 | n/a | 34.6536 | 77.6024 | n/a | 109.4072 | 41.8306 | 8.564 | 100.3752 | n/a | 24.5 | 29.8039 | 87 | 31 | 1.0019 | 69.4118 | 102 | 8310 | 32.1569 | 108.1619 | 38.2965 | 0 | 20.0625 | 0 | 44.2779 | 32.3594
65580 |  |  | 2500.4341 | 129.1457 | 85.0139 | 100.1718 | 30.0125 | 32.0242 | 0.04338 | 107.1314 | 11.3482 | 69.9283 | 70.5153 | n/a | 0.99775 | 98.8987 | 370.2492 | 289.8165 | 101.2022 | 649.2059 | 0.48054 | 446.6158 | 33.8106 | n/a | 34.7801 | 77.5724 | n/a | 110.0222 | 41.6435 | 8.5878 | 100.1164 | n/a | 24.5 | 29.4118 | 87 | 31 | 1.0014 | 69.4118 | 97 | 8530 | 32.1569 | 110.0922 | 37.8998 | 0.0625 | 20.5625 | 0 | 45.459 | 32.3594
65640 |  |  | 2500.896 | 126.743 | 85.0349 | 99.8985 | 30.0537 | 32.0166 | 0.05631 | 106.7984 | 11.2085 | 69.9093 | 69.3522 | n/a | 0.99525 | 98.8941 | 369.3769 | 289.5046 | 101.1193 | 648.6447 | 0.45841 | 446.786 | 33.1931 | n/a | 34.787 | 77.5359 | n/a | 110.2686 | 41.8124 | 8.436 | 98.399 | n/a | 24.5 | 27.8431 | 87 | 31 | 1.0015 | 67.8431 | 96 | 8430 | 32.1569 | 110.0922 | 37.7441 | 0.0625 | 18.3125 | 0 | 45.874 | 32.4531
65700 |  |  | 2498.7063 | 126.936 | 85.0281 | 100.1676 | 30.086 | 31.9781 | 0.05474 | 106.9249 | 11.2719 | 69.7893 | 71.0233 | n/a | 0.99929 | 98.8913 | 369.8834 | 290.0434 | 101.1979 | 649.1617 | 0.4623 | 446.7293 | 33.2146 | n/a | 34.987 | 77.5188 | n/a | 109.0112 | 42.1051 | 8.4287 | 98.8551 | n/a | 24.5 | 29.0196 | 87 | 31 | 1.0004 | 68.2353 | 100 | 8380 | 32.1569 | 107.8415 | 37.9425 | 0.0625 | 21 | 0 | 44.1864 | 32.4531
65760 |  |  | 2497.2476 | 128.7484 | 85.114 | 99.8819 | 30.1225 | 32.0504 | 0.04903 | 106.6653 | 11.515 | 69.7635 | 69.3027 | n/a | 0.98865 | 98.8907 | 369.4613 | 289.7598 | 101.1026 | 650.1223 | 0.46595 | 446.6725 | 33.6655 | n/a | 34.7614 | 77.7156 | n/a | 110.3767 | 42.0533 | 8.4659 | 99.282 | n/a | 24.5 | 28.6274 | 87 | 31 | 1.0009 | 67.8431 | 97 | 8580 | 32.1569 | 109.7717 | 38.1348 | 0 | 18.4375 | 0 | 45.9168 | 32.4531
65820 |  |  | 2501.2172 | 128.5256 | 85.0327 | 100.0371 | 30.1424 | 31.9833 | 0.04272 | 106.7878 | 11.1056 | 69.8823 | 69.6051 | n/a | 0.99582 | 98.8913 | 369.9678 | 289.8449 | 101.2103 | 649.283 | 0.4876 | 446.786 | 33.6572 | n/a | 35.0399 | 77.5808 | n/a | 110.3772 | 41.8595 | 8.531 | 99.8933 | n/a | 24.5 | 29.0196 | 87 | 31 | 1.003 | 69.0196 | 97 | 8480 | 32.1569 | 110.4202 | 37.3657 | 0 | 20 | 0 | 45.8832 | 32.4531
65880 |  |  | 2495.9171 | 127.4728 | 85.0032 | 99.9419 | 30.1135 | 31.9587 | 0.05237 | 106.7282 | 11.0556 | 69.9686 | 69.7861 | n/a | 0.99629 | 98.9004 | 370.0804 | 289.8165 | 101.2103 | 649.2126 | 0.46911 | 446.7009 | 33.3179 | n/a | 35.2125 | 77.4824 | n/a | 108.7972 | 41.8077 | 8.4256 | 98.6739 | n/a | 24.5 | 29.0196 | 87 | 31 | 1.0004 | 68.2353 | 100 | 8410 | 32.1569 | 107.5211 | 38.0951 | 0.0625 | 19.8125 | 0 | 44.4061 | 32.4531
65940 |  |  | 2498.0967 | 129.3196 | 84.9577 | 99.9005 | 30.0611 | 32.0871 | 0.0404 | 107.1926 | 11.9885 | 69.927 | 69.8051 | n/a | 0.99661 | 98.8981 | 370.3899 | 290.2135 | 101.1212 | 649.2883 | 0.48103 | 446.7577 | 33.8274 | n/a | 34.8879 | 77.4888 | n/a | 110.3701 | 41.9699 | 8.533 | 99.9418 | n/a | 24.5 | 29.0196 | 87 | 31 | 1.0016 | 69.0196 | 101 | 8260 | 32.1569 | 108.8104 | 38.1836 | 0 | 19.1875 | 0 | 44.931 | 32.3594
66000 |  |  | 2499.9028 | 129.2366 | 84.8482 | 99.7886 | 30.0064 | 32.0129 | 0.04331 | 107.5273 | 11.697 | 69.912 | 70.1381 | n/a | 0.99368 | 98.8992 | 370.2211 | 290.3837 | 101.0092 | 649.6172 | 0.48273 | 446.6725 | 33.8327 | n/a | 34.8418 | 77.4224 | n/a | 109.8415 | 42.159 | 8.5237 | 100.11 | n/a | 24.5 | 29.0196 | 86 | 31 | 0.99916 | 69.4118 | 101 | 8480 | 32.1569 | 108.8104 | 38.1592 | 0 | 20.1875 | 0 | 44.8395 | 32.3594
66060 |  |  | 2502.7493 | 126.8791 | 84.8855 | 99.8425 | 29.9864 | 31.9773 | 0.05568 | 107.2947 | 11.5588 | 69.8496 | 70.1233 | n/a | 0.99079 | 98.8981 | 370.3899 | 290.412 | 100.9677 | 649.0208 | 0.46911 | 446.6725 | 33.2619 | n/a | 35.2791 | 77.4288 | n/a | 108.795 | 42.0103 | 8.4484 | 98.7257 | n/a | 24.5 | 29.0196 | 87 | 31 | 1.0057 | 67.8431 | 96 | 8480 | 32.1569 | 109.1309 | 37.8998 | 0 | 21.375 | 0 | 44.2047 | 32.3594
66120 |  |  | 2497.429 | 128.095 | 84.9313 | 100.0454 | 30.0093 | 32.0575 | 0.05508 | 107.2245 | 11.7483 | 69.7795 | 69.5369 | n/a | 0.99889 | 98.8981 | 369.5458 | 289.7598 | 101.1707 | 649.1579 | 0.45185 | 446.786 | 33.5015 | n/a | 35.088 | 77.3924 | n/a | 110.4677 | 42.3346 | 8.4174 | 98.8906 | n/a | 24.5 | 27.8431 | 87 | 31 | 1.0001 | 67.8431 | 99 | 8460 | 32.1569 | 109.7717 | 38.3392 | 0.0625 | 19.3125 | 0 | 45.5566 | 32.3594
66180 |  |  | 2501.6379 | 129.2686 | 84.8327 | 100.093 | 30.0324 | 32.0864 | 0.04567 | 107.1902 | 11.6684 | 69.9073 | 69.6295 | n/a | 1.0018 | 98.8981 | 369.996 | 289.618 | 100.9801 | 648.9713 | 0.47787 | 446.6725 | 33.8646 | n/a | 35.0027 | 77.4416 | n/a | 109.4919 | 42.2828 | 8.501 | 100.055 | n/a | 24.5 | 29.4118 | 86 | 31 | 0.99931 | 69.0196 | 101 | 8630 | 32.1569 | 109.7717 | 37.8998 | 0 | 20.5 | 0 | 44.7327 | 32.3594
66240 |  |  | 2500.1356 | 126.893 | 84.8753 | 100.0826 | 30.0055 | 32.0287 | 0.05646 | 106.8065 | 11.4789 | 69.9043 | 69.7227 | n/a | 0.99757 | 98.9004 | 370.2211 | 289.7314 | 101.0173 | 648.1322 | 0.45939 | 446.7293 | 33.2223 | n/a | 34.5926 | 77.4309 | n/a | 110.1772 | 42.1678 | 8.436 | 98.5251 | n/a | 24.5 | 28.2353 | 87 | 31 | 0.9998 | 68.2353 | 96 | 8410 | 32.549 | 110.4202 | 37.6526 | 0.0625 | 20.1875 | 0 | 45.5536 | 32.3594
66300 |  |  | 2499.39 | 127.1474 | 84.9895 | 100.0123 | 30.0116 | 32.0692 | 0.05745 | 106.84 | 11.5504 | 69.8825 | 69.6573 | n/a | 0.9915 | 98.9009 | 369.6302 | 289.1643 | 101.0898 | 648.2393 | 0.44698 | 446.8144 | 33.279 | n/a | 34.9448 | 77.4074 | n/a | 109.7317 | 41.7285 | 8.4277 | 98.4993 | n/a | 24.5 | 27.8431 | 87 | 31 | 1.0015 | 67.8431 | 100 | 8330 | 32.1569 | 108.8104 | 37.4603 | 0 | 18.4375 | 0 | 45.7031 | 32.3594
66360 |  |  | 2496.4273 | 129.219 | 85.1166 | 100.006 | 30.0183 | 32.0794 | 0.04785 | 107.0269 | 11.5079 | 69.8637 | 69.562 | n/a | 0.995 | 98.9072 | 369.602 | 289.221 | 100.9883 | 649.0942 | 0.48711 | 446.786 | 33.7811 | n/a | 34.7928 | 77.4994 | n/a | 110.9785 | 42.1881 | 8.532 | 99.7477 | n/a | 24.5 | 28.2353 | 87 | 31 | 0.9998 | 69.0196 | 100 | 8360 | 32.1569 | 109.4513 | 37.796 | 0.125 | 18.3125 | 0 | 46.1243 | 32.3594
66420 |  |  | 2500.7494 | 127.1839 | 85.0832 | 99.9771 | 30.0119 | 32.0147 | 0.05359 | 106.6865 | 11.3028 | 69.9397 | 69.7732 | n/a | 0.99507 | 98.906 | 370.0241 | 289.8165 | 101.1022 | 649.1856 | 0.46741 | 446.7293 | 33.3066 | n/a | 34.8065 | 77.6663 | n/a | 109.235 | 42.0529 | 8.4329 | 98.8551 | n/a | 24.5 | 29.4118 | 87 | 31 | 1.0033 | 68.2353 | 101 | 8310 | 32.1569 | 107.5211 | 37.6862 | 0 | 20.5 | 0 | 44.7022 | 32.3594
66480 |  |  | 2498.1941 | 127.1534 | 85.094 | 99.9419 | 29.9778 | 32.0004 | 0.05562 | 106.5731 | 11.3312 | 69.9666 | 70.1641 | n/a | 0.99764 | 98.9032 | 370.1648 | 289.5897 | 101.1146 | 648.4731 | 0.44917 | 446.8144 | 33.2646 | n/a | 34.3503 | 77.6792 | n/a | 110.1522 | 41.9628 | 8.3843 | 98.5478 | n/a | 24.5 | 28.6274 | 87 | 31 | 0.99638 | 67.8431 | 96 | 8510 | 32.1569 | 109.7717 | 37.738 | 0 | 17.9375 | 0 | 45.7977 | 32.3594
66540 |  |  | 2500.7118 | 129.4424 | 85.1836 | 99.9855 | 29.9974 | 32.0613 | 0.0482 | 106.7861 | 11.4717 | 69.9157 | 70.5101 | n/a | 0.99032 | 98.9072 | 369.3769 | 289.5329 | 101.1105 | 649.2628 | 0.46717 | 446.8428 | 33.8976 | n/a | 35.1724 | 77.6749 | n/a | 109.9192 | 42.0619 | 8.5651 | 99.8221 | n/a | 24.5 | 29.0196 | 87 | 31 | 1.0005 | 69.0196 | 97 | 8530 | 32.1569 | 110.0922 | 38.0554 | 0 | 19.5 | 0 | 45.2148 | 32.3594
66600 |  |  | 2502.6602 | 127.1477 | 85.153 | 100.0268 | 29.9868 | 32.0297 | 0.05397 | 106.7576 | 11.3416 | 69.9402 | 69.0554 | n/a | 0.99186 | 98.9066 | 369.996 | 289.4762 | 101.1043 | 648.7473 | 0.46741 | 446.8428 | 33.3226 | n/a | 35.4508 | 77.7177 | n/a | 108.9847 | 42.3141 | 8.4256 | 98.6933 | n/a | 24.5 | 28.6274 | 87 | 31 | 1.0026 | 68.2353 | 100 | 8510 | 32.1569 | 109.7717 | 37.4634 | 0 | 20.9375 | 0 | 44.6564 | 32.2656
66660 |  |  | 2500.8118 | 127.3509 | 84.9754 | 99.7121 | 29.9914 | 32.0055 | 0.05059 | 106.9502 | 11.3063 | 69.8282 | 70.1177 | n/a | 0.99464 | 98.9066 | 370.2774 | 289.8732 | 101.1229 | 649.5566 | 0.46814 | 446.8144 | 33.3512 | n/a | 35.3979 | 77.5402 | n/a | 108.7756 | 42.5415 | 8.4866 | 99.0426 | n/a | 24.5 | 29.4118 | 87 | 31 | 0.99956 | 67.8431 | 100 | 8160 | 32.1569 | 107.5211 | 37.8815 | 0 | 20.875 | 0 | 44.2444 | 32.2656
66720 |  |  | 2503.1928 | 129.6756 | 84.9862 | 99.8613 | 30.0097 | 32.0648 | 0.0371 | 107.169 | 11.5676 | 69.8648 | 69.8981 | n/a | 0.99975 | 98.9038 | 370.3055 | 290.1568 | 100.9385 | 649.5618 | 0.47714 | 446.7293 | 33.993 | n/a | 35.3518 | 77.2021 | n/a | 109.2746 | 42.3929 | 8.6002 | 100.456 | n/a | 24.5 | 30.1961 | 87 | 31 | 1.0005 | 69.4118 | 101 | 8600 | 32.1569 | 107.8415 | 38.1592 | 0.0625 | 20.0625 | 0 | 44.397 | 32.2656
66780 |  |  | 2501.6153 | 127.8769 | 84.8165 | 99.7536 | 29.9806 | 32.0544 | 0.04151 | 107.0678 | 11.4934 | 69.793 | 70.3942 | n/a | 0.99757 | 98.9055 | 370.615 | 289.8732 | 101.0214 | 649.1167 | 0.47033 | 446.7293 | 33.5011 | n/a | 35.4048 | 77.3861 | n/a | 110.252 | 42.483 | 8.5083 | 99.6054 | n/a | 24.5 | 29.4118 | 86 | 31 | 0.99968 | 69.4118 | 97 | 8510 | 32.549 | 109.1309 | 37.7441 | -0.0625 | 17.8125 | 0 | 45.9137 | 32.2656
66840 |  |  | 2501.5278 | 127.0064 | 84.8366 | 99.9089 | 29.9911 | 32.074 | 0.05288 | 107.1984 | 11.4289 | 69.8287 | 70.6905 | n/a | 0.9929 | 98.9038 | 370.615 | 290.1001 | 100.8909 | 649.0605 | 0.45452 | 446.8995 | 33.2688 | n/a | 35.8603 | 77.3498 | n/a | 109.3582 | 42.7035 | 8.3998 | 98.6901 | n/a | 24.5 | 28.6274 | 86 | 31 | 1.0013 | 68.2353 | 96 | 8530 | 32.1569 | 109.4513 | 37.5763 | 0.0625 | 19.5 | 0 | 44.986 | 32.2656
66900 |  |  | 2496.1018 | 127.4197 | 84.9419 | 100.0517 | 30.0516 | 32.0861 | 0.05103 | 106.8735 | 11.547 | 69.7865 | 70.525 | n/a | 0.99389 | 98.8981 | 370.0241 | 289.6747 | 101.0815 | 648.823 | 0.4499 | 446.8428 | 33.3064 | n/a | 36.0258 | 77.5466 | n/a | 110.1052 | 43.014 | 8.4081 | 98.7677 | n/a | 24.5 | 28.6274 | 86 | 31 | 0.99956 | 68.2353 | 100 | 8480 | 32.1569 | 109.4513 | 37.6892 | 0.125 | 18.6875 | 0 | 45.6482 | 32.3594
66960 |  |  | 2497.6082 | 129.2806 | 84.9463 | 100.2195 | 30.0421 | 32.1162 | 0.04303 | 107.1184 | 11.5381 | 69.7606 | 69.7435 | n/a | 0.99604 | 98.9009 | 369.7709 | 289.1926 | 101.154 | 648.6013 | 0.49708 | 446.8711 | 33.8132 | n/a | 35.6831 | 77.4247 | n/a | 109.8293 | 42.834 | 8.5496 | 100.2555 | n/a | 24.5 | 29.4118 | 86 | 31 | 0.99944 | 69.4118 | 98 | 8530 | 32.1569 | 110.0922 | 37.5915 | 0.0625 | 20.4375 | 0 | 45.5536 | 32.2656
67020 |  |  | 2503.2691 | 126.858 | 85.0149 | 100.118 | 30.0763 | 32.044 | 0.0578 | 106.8833 | 11.3503 | 69.7695 | 70.186 | n/a | 0.98979 | 98.8947 | 370.2211 | 289.4479 | 101.1478 | 648.5661 | 0.51021 | 447.013 | 33.2548 | n/a | 35.7428 | 77.5659 | n/a | 109.377 | 42.8273 | 8.4153 | 98.8098 | n/a | 24.5 | 28.2353 | 86 | 31 | 1.0008 | 68.2353 | 100 | 8190 | 32.549 | 108.8104 | 37.7136 | 0 | 20.3125 | 0 | 44.5343 | 32.3594
67080 |  |  | 2501.4951 | 126.9007 | 85.0078 | 100.029 | 30.1101 | 32.0469 | 0.05415 | 106.9494 | 11.4566 | 69.7449 | 70.0479 | n/a | 0.99 | 98.893 | 369.7146 | 288.7956 | 101.0587 | 648.6822 | 0.48273 | 447.013 | 33.2424 | n/a | 35.6302 | 77.4739 | n/a | 108.9292 | 42.7305 | 8.4267 | 98.9974 | n/a | 24.5 | 29.0196 | 87 | 31 | 0.99919 | 68.2353 | 97 | 8410 | 32.1569 | 109.4513 | 37.5824 | -0.0625 | 21 | 0 | 44.6594 | 32.3594
67140 |  |  | 2499.7463 | 129.4381 | 85.0718 | 99.9214 | 30.1392 | 32.0368 | 0.0451 | 107.1102 | 11.4864 | 69.8824 | 69.7032 | n/a | 0.9915 | 98.8868 | 369.8553 | 289.3628 | 100.9986 | 648.9003 | 0.47544 | 446.8995 | 33.8834 | n/a | 35.5979 | 77.6087 | n/a | 109.9545 | 42.5617 | 8.5723 | 100.1973 | n/a | 24.5 | 29.0196 | 87 | 31 | 0.99803 | 69.0196 | 98 | 8730 | 32.1569 | 110.4202 | 37.9852 | 0 | 20.0625 | 0 | 44.9005 | 32.4531
67200 |  |  | 2501.5798 | 127.6913 | 85.07 | 99.6667 | 30.1296 | 32.0506 | 0.05476 | 106.9592 | 11.3608 | 69.8569 | 70.0448 | n/a | 0.993 | 98.8924 | 370.1085 | 289.6464 | 100.9344 | 649.0973 | 0.48516 | 446.7293 | 33.4506 | n/a | 35.8026 | 77.5917 | n/a | 108.7475 | 42.9578 | 8.3926 | 98.9618 | n/a | 24.5 | 29.0196 | 87 | 31 | 1.001 | 68.2353 | 96 | 8380 | 32.1569 | 108.8104 | 38.0127 | 0.0625 | 19.9375 | 0 | 44.0125 | 32.4531
67260 |  |  | 2501.0434 | 128.0137 | 85.0934 | 99.9236 | 30.1141 | 31.9928 | 0.05562 | 106.8882 | 11.2725 | 69.9081 | 70.1489 | n/a | 0.99736 | 98.8919 | 369.9397 | 289.221 | 101.1437 | 648.3954 | 0.48322 | 446.9563 | 33.5279 | n/a | 35.5725 | 77.6602 | n/a | 109.876 | 42.9781 | 8.3874 | 99.1397 | n/a | 24.5 | 28.2353 | 87 | 31 | 0.99913 | 68.2353 | 97 | 8460 | 32.1569 | 110.7407 | 37.9578 | 0 | 21.25 | 0 | 44.5374 | 32.3594
67320 |  |  | 2497.8604 | 129.4991 | 85.1298 | 100.0251 | 30.0203 | 32.0985 | 0.04242 | 107.1755 | 11.7756 | 69.8516 | 69.6105 | n/a | 0.9859 | 98.8839 | 369.2925 | 289.0225 | 101.1023 | 649.296 | 0.52626 | 446.786 | 33.8676 | n/a | 35.9037 | 77.519 | n/a | 109.8262 | 42.9848 | 8.5909 | 100.401 | n/a | 24.5 | 29.8039 | 87 | 31 | 1.0035 | 69.4118 | 102 | 8680 | 32.1569 | 109.4513 | 38.2629 | 0.0625 | 20.3125 | 0 | 44.7632 | 32.2656
67380 |  |  | 2499.4434 | 127.1735 | 85.0476 | 99.8533 | 29.919 | 32.0497 | 0.05495 | 106.9282 | 11.5589 | 69.8616 | 70.5153 | n/a | 0.99325 | 98.889 | 369.8553 | 289.3628 | 101.1209 | 649.2766 | 0.50243 | 446.7293 | 33.2883 | n/a | 35.8254 | 77.6368 | n/a | 108.8138 | 43.0568 | 8.4122 | 98.8098 | n/a | 24.5 | 29.0196 | 87 | 31 | 1.0022 | 68.2353 | 100 | 8460 | 32.549 | 107.2006 | 37.8906 | 0.0625 | 19.875 | 0 | 44.8639 | 32.1719
67440 |  |  | 2499.2312 | 127.4374 | 85.0811 | 100.0024 | 29.7746 | 31.9661 | 0.0553 | 107.2424 | 11.467 | 69.8326 | 69.5797 | n/a | 0.99361 | 98.8919 | 369.9397 | 289.3628 | 101.0795 | 648.7858 | 0.50243 | 446.6442 | 33.3528 | n/a | 35.6598 | 77.6924 | n/a | 108.6075 | 42.7014 | 8.3978 | 98.91 | n/a | 24.5 | 29.4118 | 87 | 31 | 1.0006 | 68.2353 | 96 | 8630 | 32.1569 | 108.49 | 38.0157 | 0 | 20.0625 | 0 | 44.0277 | 32.0781
67500 |  |  | 2501.7117 | 129.9197 | 85.0128 | 99.7768 | 29.723 | 31.9789 | 0.04121 | 107.2367 | 11.6943 | 69.8369 | 70.0417 | n/a | 0.99011 | 98.8907 | 370.1085 | 289.0509 | 100.9967 | 649.9345 | 0.47787 | 446.4739 | 34.0362 | n/a | 35.6276 | 77.6069 | n/a | 109.2755 | 42.7149 | 8.5837 | 100.511 | n/a | 24.5 | 29.8039 | 87 | 31 | 1.0007 | 69.4118 | 102 | 8310 | 32.1569 | 107.8415 | 38.208 | 0 | 20.75 | 0 | 44.1956 | 32.0781
67560 |  |  | 2499.5294 | 127.5003 | 84.9184 | 99.9134 | 29.7304 | 32.0406 | 0.0526 | 106.9176 | 11.6713 | 69.8871 | 70.0758 | n/a | 0.99061 | 98.8868 | 370.5306 | 289.9583 | 101.181 | 649.3381 | 0.44796 | 446.7293 | 33.3732 | n/a | 35.5356 | 77.6497 | n/a | 109.6339 | 42.7082 | 8.4174 | 98.7386 | n/a | 24.5 | 28.6274 | 86 | 31 | 0.99831 | 67.8431 | 100 | 8160 | 32.1569 | 108.1619 | 37.8021 | 0 | 18.9375 | 0 | 45.2301 | 32.0781
67620 |  |  | 2502.0043 | 127.2961 | 84.968 | 99.9797 | 29.7992 | 31.9983 | 0.05462 | 106.9935 | 11.4568 | 69.8678 | 69.5614 | n/a | 0.99432 | 98.8856 | 370.3618 | 289.8165 | 101.0568 | 649.3381 | 0.46887 | 446.6158 | 33.3528 | n/a | 35.6414 | 77.4722 | n/a | 108.8383 | 42.7285 | 8.4618 | 99.0071 | n/a | 24.5 | 29.0196 | 87 | 31 | 0.9994 | 68.2353 | 96 | 8430 | 32.1569 | 108.8104 | 37.9486 | 0.125 | 20.4375 | 0 | 44.5984 | 32.1719
67680 |  |  | 2502.0964 | 129.1509 | 84.9218 | 100.0461 | 29.909 | 32.0174 | 0.04332 | 107.2041 | 11.5298 | 69.8849 | 70.3368 | n/a | 0.99247 | 98.8817 | 370.7839 | 289.5613 | 100.9802 | 649.4243 | 0.49903 | 446.6158 | 33.84 | n/a | 35.6483 | 77.3931 | n/a | 109.1131 | 42.904 | 8.6126 | 100.3622 | n/a | 24.5 | 30.5882 | 86 | 31 | 1.0026 | 69.8039 | 98 | 8650 | 32.1569 | 109.1309 | 37.7197 | 0.0625 | 20.5625 | 0 | 44.3878 | 32.1719
67740 |  |  | 2499.0993 | 126.9892 | 84.9792 | 100.1702 | 29.9729 | 32.021 | 0.05542 | 106.9543 | 11.4655 | 69.8525 | 70.1986 | n/a | 0.99761 | 98.8885 | 370.0804 | 289.3344 | 101.1521 | 649.6266 | 0.51046 | 446.5591 | 33.2337 | n/a | 36.2828 | 77.4722 | n/a | 108.7296 | 43.0389 | 8.4267 | 98.9327 | n/a | 24.5 | 29.0196 | 86 | 31 | 0.99812 | 68.2353 | 100 | 8240 | 32.1569 | 107.2006 | 37.8693 | 0 | 19.8125 | 0 | 44.2627 | 32.2656
67800 |  |  | 2500.339 | 127.574 | 85.0083 | 100.0812 | 30.0689 | 32.0126 | 0.05829 | 106.9012 | 11.3754 | 69.8243 | 70.3198 | n/a | 0.98825 | 98.8856 | 369.5458 | 289.1076 | 101.206 | 647.8359 | 0.52918 | 446.5591 | 33.4024 | n/a | 35.8461 | 77.4294 | n/a | 109.2843 | 43.0457 | 8.4639 | 99.0685 | n/a | 24.5 | 29.0196 | 87 | 31 | 0.99925 | 68.2353 | 97 | 8310 | 32.1569 | 109.7717 | 38.1226 | 0 | 21.625 | 0 | 43.8873 | 32.3594
67860 |  |  | 2502.8395 | 128.6751 | 85.0439 | 100.0461 | 30.1107 | 32.0655 | 0.04097 | 107.333 | 11.5199 | 69.9328 | 69.9324 | n/a | 0.99682 | 98.8772 | 370.0804 | 289.9016 | 101.1708 | 648.0786 | 0.51824 | 446.5307 | 33.7302 | n/a | 35.6345 | 77.5407 | n/a | 110.3073 | 43.0592 | 8.5206 | 99.8383 | n/a | 24.5 | 29.0196 | 87 | 31 | 1.0016 | 69.0196 | 97 | 8820 | 32.549 | 110.0922 | 37.6282 | 0.0625 | 18.375 | 0 | 46.1975 | 32.3594
67920 |  |  | 2501.0145 | 127.0302 | 84.9886 | 100.2178 | 30.1261 | 32.0404 | 0.05132 | 107.1853 | 11.5846 | 69.8879 | 70.3538 | n/a | 0.99286 | 98.8783 | 370.193 | 289.9299 | 101.1997 | 648.3161 | 0.49489 | 446.3888 | 33.2699 | n/a | 35.7334 | 77.5706 | n/a | 109.2351 | 42.8837 | 8.4215 | 98.9068 | n/a | 24.5 | 28.6274 | 87 | 31 | 0.99998 | 68.2353 | 101 | 8410 | 32.549 | 108.49 | 37.6282 | 0.0625 | 21.0625 | 0 | 44.7693 | 32.4531
67980 |  |  | 2500.0584 | 127.915 | 85.1087 | 99.9735 | 30.1627 | 32.0528 | 0.05607 | 107.1518 | 11.5014 | 69.9055 | 69.7311 | n/a | 0.99675 | 98.8783 | 370.0523 | 289.3628 | 100.9553 | 648.4569 | 0.48006 | 446.6158 | 33.4853 | n/a | 35.9174 | 77.5149 | n/a | 110.4478 | 43.0321 | 8.4174 | 98.9553 | n/a | 24.5 | 28.6274 | 87 | 31 | 1.0022 | 68.2353 | 101 | 8330 | 32.1569 | 108.8104 | 38.1592 | 0.125 | 19.1875 | 0 | 45.6024 | 32.3594
68040 |  |  | 2498.2953 | 128.6995 | 84.9975 | 100.0336 | 30.1073 | 31.9856 | 0.04339 | 107.2612 | 11.4928 | 69.8854 | 69.725 | n/a | 1.0018 | 98.876 | 370.5025 | 289.5329 | 101.2536 | 649.1305 | 0.52262 | 446.4739 | 33.6705 | n/a | 36.0576 | 77.2817 | n/a | 109.191 | 43.0974 | 8.5764 | 100.2555 | n/a | 24.5 | 29.8039 | 87 | 31 | 1.0005 | 69.4118 | 98 | 8550 | 32.549 | 109.4513 | 37.8174 | 0 | 21 | 0 | 44.3695 | 32.3594
68100 |  |  | 2499.8656 | 127.2913 | 85.0148 | 100.0461 | 30.0916 | 32.0378 | 0.05291 | 106.9714 | 11.5899 | 69.7888 | 69.557 | n/a | 0.99025 | 98.8783 | 370.2774 | 289.618 | 101.1231 | 649.6161 | 0.51921 | 446.4739 | 33.323 | n/a | 36.5333 | 77.5407 | n/a | 108.7054 | 43.3695 | 8.3926 | 99.0782 | n/a | 24.5 | 29.4118 | 87 | 31 | 1.0014 | 68.2353 | 97 | 8600 | 32.1569 | 108.8104 | 38.0249 | 0 | 20.5 | 0 | 43.9545 | 32.3594
68160 |  |  | 2500.2873 | 127.5671 | 84.9549 | 100.0398 | 30.0519 | 32.0151 | 0.05575 | 106.8555 | 11.4055 | 69.8684 | 69.5775 | n/a | 0.99854 | 98.8783 | 370.2211 | 289.5046 | 100.8786 | 648.1595 | 0.50121 | 446.3888 | 33.4008 | n/a | 36.2691 | 77.4359 | n/a | 110.1412 | 43.4145 | 8.4422 | 98.9812 | n/a | 24.5 | 28.2353 | 86 | 31 | 1.0031 | 67.8431 | 96 | 8430 | 32.1569 | 110.0922 | 37.8601 | 0.0625 | 19.875 | 0 | 45.4193 | 32.2656
68220 |  |  | 2501.8679 | 128.4044 | 84.8946 | 100.0586 | 29.9859 | 32.0263 | 0.04352 | 107.0759 | 11.5066 | 69.892 | 69.6752 | n/a | 0.99104 | 98.8766 | 370.4462 | 290.0434 | 101.088 | 649.1059 | 0.54013 | 446.2186 | 33.6413 | n/a | 36.7652 | 77.3568 | n/a | 110.2789 | 43.2796 | 8.5279 | 99.8448 | n/a | 24.5 | 29.8039 | 86 | 31 | 0.998 | 69.4118 | 101 | 8580 | 32.549 | 108.1619 | 37.5519 | 0.125 | 18 | 0 | 46.048 | 32.2656
68280 |  |  | 2499.3983 | 127.1796 | 84.8249 | 99.9946 | 29.9387 | 32.038 | 0.0553 | 106.8384 | 11.6245 | 69.8844 | 69.9365 | n/a | 0.99497 | 98.8766 | 370.2774 | 289.4762 | 101.1191 | 649.0812 | 0.4927 | 446.5023 | 33.2875 | n/a | 36.3632 | 77.2414 | n/a | 110.1673 | 43.5203 | 8.3771 | 98.6028 | n/a | 24.5 | 28.6274 | 86 | 31 | 1.0019 | 67.8431 | 96 | 8460 | 32.1569 | 109.4513 | 38.089 | 0 | 18.1875 | 0 | 45.639 | 32.2656
68340 |  |  | 2498.4852 | 128.2563 | 84.8791 | 99.8743 | 29.8944 | 31.9788 | 0.05475 | 106.8596 | 11.3154 | 69.9783 | 69.6137 | n/a | 0.99454 | 98.8698 | 369.9116 | 289.9016 | 101.0465 | 649.2131 | 0.46936 | 446.6158 | 33.5571 | n/a | 35.7425 | 77.314 | n/a | 110.5369 | 43.3381 | 8.3926 | 99.0168 | n/a | 24.5 | 28.2353 | 86 | 31 | 1.0011 | 68.2353 | 96 | 8290 | 32.1569 | 110.4202 | 37.9486 | 0.0625 | 18.6875 | 0 | 45.8191 | 32.1719
68400 |  |  | 2501.7907 | 127.3038 | 84.868 | 99.8868 | 29.8293 | 31.971 | 0.0482 | 106.9143 | 10.9971 | 69.9808 | 69.6848 | n/a | 0.98908 | 98.8641 | 370.2774 | 289.6464 | 100.916 | 649.2131 | 0.49173 | 446.5023 | 33.3519 | n/a | 35.7954 | 77.4253 | n/a | 108.9561 | 43.1965 | 8.5041 | 98.8551 | n/a | 24.5 | 29.0196 | 86 | 31 | 0.9998 | 68.2353 | 97 | 8600 | 32.1569 | 108.8104 | 37.7808 | 0.0625 | 20.5 | 0 | 44.577 | 32.1719
68460 |  |  | 2500.1247 | 127.1537 | 85.0445 | 99.9344 | 29.9109 | 32.0903 | 0.05152 | 106.8539 | 11.7468 | 69.9892 | 70.2052 | n/a | 0.99397 | 98.8681 | 369.996 | 289.5046 | 101.1067 | 649.0267 | 0.48152 | 446.5591 | 33.2904 | n/a | 35.9219 | 77.573 | n/a | 109.3504 | 43.0413 | 8.4205 | 98.6642 | n/a | 24.5 | 28.6274 | 87 | 31 | 1.0026 | 68.2353 | 100 | 8550 | 32.1569 | 108.8104 | 37.5641 | 0.0625 | 20.1875 | 0 | 44.5953 | 32.1719
68520 |  |  | 2501.3774 | 129.5206 | 85.2175 | 100.1437 | 29.9666 | 32.0339 | 0.04154 | 107.1535 | 11.7813 | 69.9941 | 69.7456 | n/a | 0.99661 | 98.8636 | 370.1648 | 289.4195 | 101.1254 | 649.3556 | 0.52189 | 446.5023 | 33.9271 | n/a | 35.823 | 77.74 | n/a | 109.2065 | 43.3202 | 8.5248 | 100.3267 | n/a | 24.5 | 29.4118 | 87 | 31 | 0.99904 | 69.4118 | 98 | 8550 | 32.1569 | 109.1309 | 38.0005 | 0 | 20.625 | 0 | 44.1345 | 32.2656
68580 |  |  | 2499.2634 | 127.4538 | 85.1917 | 100.1499 | 30.0284 | 31.9877 | 0.04914 | 106.9469 | 11.7017 | 69.9978 | 70.1018 | n/a | 0.99218 | 98.859 | 369.3488 | 288.824 | 101.1792 | 648.6924 | 0.50462 | 446.5591 | 33.3575 | n/a | 36.1196 | 77.6972 | n/a | 108.5747 | 43.0684 | 8.4535 | 99.0232 | n/a | 24.5 | 29.4118 | 87 | 31 | 0.99828 | 68.2353 | 100 | 8290 | 32.549 | 107.2006 | 37.7167 | 0 | 20.3125 | 0 | 44.0521 | 32.2656
68640 |  |  | 2504.4118 | 127.0944 | 85.2325 | 99.9118 | 30.0977 | 32.0038 | 0.05041 | 106.9216 | 11.8138 | 69.9556 | 69.5973 | n/a | 0.99532 | 98.8568 | 370.1367 | 289.5613 | 100.798 | 648.7329 | 0.47106 | 446.5591 | 33.3319 | n/a | 36.1725 | 77.648 | n/a | 108.9766 | 43.327 | 8.4132 | 98.9521 | n/a | 24.5 | 28.6274 | 87 | 31 | 0.99922 | 68.2353 | 97 | 8410 | 32.1569 | 109.4513 | 37.5915 | 0.0625 | 21.1875 | 0 | 44.1803 | 32.3594
68700 |  |  | 2498.5659 | 128.2472 | 85.2167 | 99.8931 | 30.1634 | 32.017 | 0.06785 | 106.8816 | 11.5501 | 70.0167 | 69.465 | n/a | 0.99364 | 98.8517 | 369.8272 | 289.3344 | 100.9699 | 649.3697 | 0.5017 | 446.5023 | 33.5558 | n/a | 36.2115 | 77.6286 | n/a | 110.0727 | 43.3584 | 8.4608 | 99.0588 | n/a | 24.5 | 28.6274 | 87 | 31 | 1.0011 | 68.2353 | 100 | 8160 | 32.1569 | 108.49 | 38.031 | 0 | 19.8125 | 0 | 45.3247 | 32.4531
68760 |  |  | 2501.5713 | 129.255 | 85.0772 | 99.9118 | 30.1554 | 31.9878 | 0.04561 | 107.1975 | 11.3576 | 69.9956 | 69.2841 | n/a | 0.99514 | 98.8471 | 370.2492 | 289.5046 | 101.0363 | 649.901 | 0.50924 | 446.4456 | 33.8601 | n/a | 36.007 | 77.402 | n/a | 109.3852 | 43.3787 | 8.5568 | 100.4334 | n/a | 24.5 | 30.1961 | 87 | 31 | 1.0002 | 69.4118 | 98 | 8460 | 32.1569 | 109.4513 | 38.1134 | 0 | 20.625 | 0 | 44.2566 | 32.3594
68820 |  |  | 2501.9221 | 126.9951 | 85.002 | 99.9532 | 30.1566 | 31.9886 | 0.05511 | 106.9045 | 11.4082 | 69.9509 | 69.3788 | n/a | 0.99739 | 98.8517 | 369.6302 | 289.221 | 101.2207 | 649.3293 | 0.51386 | 446.5591 | 33.2701 | n/a | 36.0529 | 77.5924 | n/a | 108.7903 | 43.2168 | 8.4029 | 98.9068 | n/a | 24.5 | 29.0196 | 87 | 31 | 0.99965 | 68.2353 | 100 | 8190 | 32.1569 | 107.8415 | 37.9395 | 0 | 20.375 | 0 | 44.3359 | 32.3594
68880 |  |  | 2498.8852 | 127.4249 | 85.0077 | 100.0836 | 30.0749 | 32.0754 | 0.04682 | 106.9159 | 11.5148 | 69.942 | 69.5208 | n/a | 0.99582 | 98.8505 | 369.8272 | 289.2777 | 101.1129 | 648.995 | 0.50486 | 446.7293 | 33.3495 | n/a | 36.1978 | 77.3334 | n/a | 108.9565 | 43.4101 | 8.4473 | 98.9294 | n/a | 24.5 | 29.4118 | 87 | 31 | 1.0014 | 68.2353 | 100 | 8480 | 32.1569 | 107.5211 | 37.6709 | 0.125 | 19.4375 | 0 | 45.0806 | 32.3594
68940 |  |  | 2499.0813 | 129.5156 | 84.8669 | 99.8517 | 30.0382 | 32.0403 | 0.03798 | 107.0776 | 11.2704 | 69.9385 | 69.8161 | n/a | 0.99525 | 98.8494 | 370.5869 | 289.5329 | 101.1191 | 649.9609 | 0.51313 | 446.7293 | 33.8964 | n/a | 36.2437 | 77.389 | n/a | 110.2796 | 43.21 | 8.4762 | 99.9709 | n/a | 24.5 | 29.8039 | 86 | 31 | 1.0016 | 69.4118 | 101 | 8430 | 32.1569 | 108.1619 | 38.1622 | 0.125 | 18.25 | 0 | 45.3857 | 32.2656
69000 |  |  | 2499.8233 | 127.4134 | 84.8332 | 99.8806 | 29.9776 | 32.0916 | 0.05018 | 106.8955 | 11.3718 | 69.9449 | 69.7584 | n/a | 0.99729 | 98.85 | 369.7709 | 289.618 | 101.0528 | 649.0302 | 0.52991 | 446.5591 | 33.3544 | n/a | 36.4551 | 77.3697 | n/a | 109.3323 | 43.6551 | 8.4287 | 98.8227 | n/a | 24.5 | 28.6274 | 86 | 31 | 1.0017 | 68.2353 | 100 | 8140 | 32.1569 | 107.8415 | 37.9211 | 0.125 | 20.0625 | 0 | 44.9341 | 32.2656
69060 |  |  | 2498.8213 | 127.4928 | 84.8325 | 100.185 | 29.9438 | 32.0341 | 0.05846 | 106.818 | 11.5104 | 69.964 | 69.9602 | n/a | 0.99047 | 98.8511 | 369.7709 | 289.5329 | 101.0238 | 648.6766 | 0.48176 | 446.5023 | 33.3618 | n/a | 36.5746 | 77.2414 | n/a | 110.5322 | 43.5203 | 8.4566 | 98.6093 | n/a | 24.5 | 28.2353 | 86 | 31 | 0.99977 | 68.2353 | 100 | 8290 | 32.1569 | 109.1309 | 37.5305 | 0 | 19.6875 | 0 | 46.1426 | 32.1719
69120 |  |  | 2501.9768 | 129.5282 | 84.8937 | 99.9532 | 29.9379 | 31.9937 | 0.047 | 107.1167 | 11.4009 | 69.9874 | 70.0887 | n/a | 0.98661 | 98.8466 | 370.0804 | 289.6747 | 100.9824 | 649.2941 | 0.49951 | 446.4456 | 33.9372 | n/a | 36.6412 | 77.297 | n/a | 109.747 | 43.3202 | 8.5775 | 100.2911 | n/a | 24.5 | 29.8039 | 86 | 31 | 0.99907 | 69.4118 | 101 | 8240 | 32.1569 | 108.1619 | 37.9913 | 0.0625 | 20.1875 | 0 | 44.6228 | 32.1719
69180 |  |  | 2498.8461 | 127.2602 | 85.0015 | 99.9344 | 29.9124 | 31.996 | 0.05379 | 106.8939 | 11.4579 | 70.0253 | 70.0775 | n/a | 1.0021 | 98.8432 | 370.0523 | 289.5046 | 100.9637 | 648.7681 | 0.47519 | 446.3888 | 33.3013 | n/a | 36.377 | 77.573 | n/a | 109.66 | 43.3516 | 8.4773 | 98.9036 | n/a | 24.5 | 28.6274 | 87 | 31 | 0.99947 | 68.2353 | 101 | 8330 | 32.549 | 108.49 | 37.4085 | 0.0625 | 21.1875 | 0 | 44.9188 | 32.2656
69240 |  |  | 2500.2 | 127.2062 | 85.1489 | 100.0609 | 29.9632 | 32.0197 | 0.05481 | 106.8996 | 11.7106 | 70.0054 | 69.4993 | n/a | 0.99729 | 98.8437 | 370.2211 | 289.7881 | 101.2331 | 649.0214 | 0.4769 | 446.5591 | 33.3051 | n/a | 36.1265 | 77.6053 | n/a | 109.2842 | 43.5406 | 8.4463 | 98.8162 | n/a | 24.5 | 29.0196 | 87 | 31 | 1.0004 | 68.2353 | 96 | 8460 | 32.1569 | 109.1309 | 37.7075 | 0.0625 | 19.875 | 0 | 45.108 | 32.1719
69300 |  |  | 2500.113 | 129.0647 | 85.1166 | 100.1562 | 29.9815 | 32.0751 | 0.04239 | 107.1053 | 11.7348 | 70.0196 | 70.0625 | n/a | 1.0004 | 98.842 | 370.0523 | 289.7881 | 101.2808 | 649.9678 | 0.45768 | 446.4739 | 33.7906 | n/a | 36.3058 | 77.7529 | n/a | 110.2722 | 43.4372 | 8.5052 | 99.9579 | n/a | 24.5 | 29.4118 | 87 | 31 | 0.99767 | 69.0196 | 97 | 8600 | 32.549 | 109.7717 | 37.6465 | 0 | 19.0625 | 0 | 45.6634 | 32.2656
69360 |  |  | 2501.5047 | 127.2942 | 85.1306 | 99.972 | 30.0434 | 31.9611 | 0.05151 | 106.9649 | 11.5699 | 70.0516 | 70.75 | n/a | 0.99257 | 98.8471 | 369.8272 | 289.5897 | 101.0488 | 649.7954 | 0.473 | 446.4456 | 33.3456 | n/a | 36.609 | 77.6609 | n/a | 108.7161 | 43.3406 | 8.4618 | 99.0006 | n/a | 24.5 | 29.4118 | 87 | 31 | 1.0043 | 68.2353 | 97 | 8530 | 32.1569 | 108.49 | 37.6984 | 0 | 20.875 | 0 | 44.5892 | 32.3594
69420 |  |  | 2504.4165 | 129.6246 | 85.1987 | 100.1148 | 30.1298 | 32.0576 | 0.04199 | 107.1755 | 11.7694 | 70.0811 | 70.2006 | n/a | 0.99147 | 98.8488 | 369.5176 | 288.9941 | 101.1441 | 650.3215 | 0.4786 | 446.5591 | 33.9956 | n/a | 36.7147 | 77.7101 | n/a | 109.2893 | 43.7024 | 8.5392 | 100.3202 | n/a | 24.5 | 29.4118 | 87 | 31 | 1.0005 | 69.4118 | 98 | 8680 | 32.1569 | 109.4513 | 38.208 | 0 | 20.125 | 0 | 44.1742 | 32.3594
69480 |  |  | 2499.617 | 128.8892 | 85.1414 | 99.883 | 30.1463 | 32.0395 | 0.04593 | 107.0596 | 11.6244 | 70.0933 | 69.6998 | n/a | 0.99354 | 98.8483 | 369.996 | 289.1359 | 101.1027 | 650.332 | 0.50511 | 446.5874 | 33.7379 | n/a | 37.0981 | 77.6182 | n/a | 109.9021 | 43.9159 | 8.5299 | 99.9515 | n/a | 24.5 | 29.0196 | 87 | 31 | 0.9977 | 69.4118 | 98 | 8750 | 32.1569 | 110.0922 | 37.0972 | 0.0625 | 19.4375 | 0 | 46.0297 | 32.3594
69540 |  |  | 2499.4461 | 127.0812 | 84.9884 | 99.9306 | 30.13 | 31.9862 | 0.05901 | 106.6351 | 11.5113 | 70.0648 | 70.5657 | n/a | 0.99454 | 98.8437 | 369.8834 | 289.5897 | 101.1027 | 649.477 | 0.54353 | 446.6158 | 33.2624 | n/a | 36.4046 | 77.5198 | n/a | 108.6569 | 43.8642 | 8.3802 | 98.8971 | n/a | 24.5 | 29.4118 | 87 | 31 | 1.0002 | 68.2353 | 100 | 8530 | 32.549 | 107.2006 | 37.7899 | 0 | 20.3125 | 0 | 43.9819 | 32.3594
69600 |  |  | 2499.151 | 127.2454 | 84.8869 | 99.9306 | 30.1113 | 32.065 | 0.05312 | 106.7878 | 11.6203 | 70.085 | 70.5733 | n/a | 0.99772 | 98.8426 | 370.2774 | 289.7031 | 101.0074 | 649.4313 | 0.47641 | 446.5591 | 33.3014 | n/a | 36.292 | 77.4213 | n/a | 109.98 | 43.7092 | 8.3699 | 98.6157 | n/a | 24.5 | 28.6274 | 86 | 31 | 0.99712 | 68.2353 | 96 | 8580 | 32.1569 | 109.1309 | 37.7685 | 0 | 17.8125 | 0 | 46.109 | 32.3594
69660 |  |  | 2500.639 | 128.9433 | 84.8489 | 99.8478 | 30.0865 | 32.0724 | 0.04327 | 107.3649 | 11.6956 | 70.0778 | 69.7416 | n/a | 0.99275 | 98.8392 | 370.5306 | 290.2419 | 101.0199 | 649.6635 | 0.48395 | 446.5023 | 33.7659 | n/a | 36.4896 | 77.3358 | n/a | 109.4888 | 43.7744 | 8.5599 | 100 | n/a | 24.5 | 29.0196 | 86 | 31 | 1.0042 | 69.0196 | 101 | 8730 | 32.1569 | 109.7717 | 37.0972 | 0.0625 | 19.8125 | 0 | 46.0632 | 32.3594
69720 |  |  | 2501.0508 | 127.1795 | 84.8682 | 99.972 | 30.0644 | 32.0178 | 0.05349 | 106.8751 | 11.1827 | 70.0235 | 69.5941 | n/a | 0.99439 | 98.8347 | 370.3336 | 289.7031 | 100.8582 | 649.6635 | 0.49319 | 446.5023 | 33.3095 | n/a | 36.4896 | 77.3164 | n/a | 108.7176 | 43.7541 | 8.4814 | 98.8971 | n/a | 24.5 | 29.0196 | 86 | 31 | 1.0012 | 68.2353 | 96 | 8430 | 32.1569 | 108.8104 | 37.6984 | 0 | 20.5625 | 0 | 44.3939 | 32.2656
69780 |  |  | 2501.5027 | 127.5731 | 84.8851 | 100.0609 | 29.9799 | 32.0531 | 0.05523 | 107.191 | 11.2515 | 70.0629 | 70.2361 | n/a | 0.99418 | 98.8364 | 370.2211 | 289.3061 | 101.1379 | 648.7276 | 0.50875 | 446.8144 | 33.4186 | n/a | 36.6412 | 77.4576 | n/a | 108.7611 | 43.5923 | 8.467 | 98.9974 | n/a | 24.5 | 29.0196 | 86 | 31 | 1.0015 | 68.2353 | 101 | 8240 | 32.1569 | 107.5211 | 37.8784 | 0.0625 | 20.9375 | 0 | 44.046 | 32.2656
69840 |  |  | 2501.8686 | 129.0077 | 85.1072 | 99.9243 | 29.8627 | 32.157 | 0.04583 | 107.3641 | 11.8596 | 70.0774 | 69.8386 | n/a | 0.99654 | 98.8347 | 370.3336 | 289.4479 | 100.7628 | 649.1621 | 0.54426 | 446.5591 | 33.8 | n/a | 36.5746 | 77.5625 | n/a | 109.3867 | 43.6507 | 8.5485 | 100.2943 | n/a | 24.5 | 29.4118 | 87 | 31 | 0.9987 | 69.4118 | 101 | 8580 | 32.1569 | 109.7717 | 37.7136 | 0.0625 | 21.25 | 0 | 44.4427 | 32.1719
69900 |  |  | 2499.9383 | 127.0776 | 85.147 | 100.3403 | 29.7495 | 32.0759 | 0.05646 | 107.0612 | 11.5516 | 70.0737 | 69.8074 | n/a | 0.99043 | 98.829 | 369.4051 | 288.6822 | 101.0363 | 649.704 | 0.48687 | 446.6725 | 33.268 | n/a | 36.5424 | 77.648 | n/a | 109.618 | 43.5855 | 8.3688 | 98.4508 | n/a | 24.5 | 28.6274 | 87 | 31 | 0.99953 | 68.2353 | 96 | 8530 | 32.549 | 109.1309 | 37.738 | 0.125 | 18.125 | 0 | 45.6634 | 31.9844
69960 |  |  | 2495.1133 | 127.4919 | 85.1218 | 100.1499 | 29.7576 | 32.0672 | 0.05575 | 107.0759 | 11.6467 | 70.0509 | 69.6877 | n/a | 0.99343 | 98.829 | 368.8986 | 288.2285 | 101.2745 | 648.3688 | 0.48054 | 446.6725 | 33.3121 | n/a | 36.6481 | 77.7464 | n/a | 110.2313 | 43.6889 | 8.3957 | 98.661 | n/a | 24.5 | 28.6274 | 87 | 31 | 0.99748 | 67.8431 | 100 | 8530 | 32.1569 | 108.8104 | 37.7685 | 0 | 18.6875 | 0 | 46.2097 | 32.0781
70020 |  |  | 2500.4705 | 129.5575 | 85.008 | 100.1023 | 29.7999 | 31.9747 | 0.03567 | 107.3877 | 11.684 | 70.1363 | 69.2694 | n/a | 0.99586 | 98.8301 | 369.6302 | 289.0509 | 101.0363 | 649.3451 | 0.49051 | 446.7293 | 33.9244 | n/a | 36.3908 | 77.3035 | n/a | 109.5215 | 43.6372 | 8.6012 | 100.2717 | n/a | 24.5 | 29.8039 | 86 | 31 | 0.99773 | 69.4118 | 98 | 8550 | 32.1569 | 109.4513 | 37.619 | 0 | 20.25 | 0 | 44.986 | 32.0781
70080 |  |  | 2498.7452 | 127.3329 | 84.8031 | 100.0258 | 29.8812 | 31.9999 | 0.04946 | 107.0367 | 11.5937 | 70.089 | 69.8695 | n/a | 0.99622 | 98.829 | 369.7427 | 288.7673 | 101.0074 | 648.8296 | 0.43726 | 446.6442 | 33.3189 | n/a | 36.4046 | 77.2244 | n/a | 110.3707 | 43.7609 | 8.3771 | 98.5155 | n/a | 24.5 | 28.2353 | 86 | 31 | 1.0007 | 67.8431 | 99 | 8140 | 32.1569 | 108.8104 | 37.7838 | -0.0625 | 18 | 0 | 46.0327 | 32.1719
70140 |  |  | 2498.5565 | 127.7913 | 84.8046 | 100.0258 | 29.9834 | 31.918 | 0.05341 | 106.8376 | 11.4003 | 70.0485 | 70.0649 | n/a | 0.99468 | 98.8301 | 369.8834 | 289.1643 | 100.9597 | 648.5007 | 0.48443 | 446.6442 | 33.4363 | n/a | 36.5562 | 77.2737 | n/a | 109.7585 | 43.5541 | 8.4205 | 98.7807 | n/a | 24.5 | 29.0196 | 86 | 31 | 1.0016 | 68.2353 | 100 | 8510 | 32.1569 | 108.1619 | 37.9303 | 0.0625 | 19.5625 | 0 | 45.4651 | 32.2656
70200 |  |  | 2500.6087 | 127.6857 | 84.8482 | 100.1273 | 30.0265 | 31.9916 | 0.05269 | 106.8539 | 11.6188 | 70.1464 | 69.8367 | n/a | 0.99236 | 98.8347 | 370.4462 | 289.5613 | 101.1566 | 648.8296 | 0.46182 | 446.6442 | 33.4362 | n/a | 36.6687 | 77.3786 | n/a | 109.4006 | 43.7676 | 8.4225 | 98.703 | n/a | 24.5 | 29.4118 | 86 | 31 | 1.0009 | 68.2353 | 100 | 8140 | 32.1569 | 107.2006 | 38.3148 | 0 | 19.5625 | 0 | 44.9249 | 32.2656
70260 |  |  | 2496.5328 | 128.0532 | 84.993 | 100.0321 | 30.1121 | 32.0138 | 0.05275 | 106.7706 | 11.5432 | 70.0697 | 69.926 | n/a | 0.99432 | 98.8284 | 369.6583 | 289.5897 | 101.0613 | 648.4409 | 0.42169 | 446.6725 | 33.4777 | n/a | 36.9535 | 77.5262 | n/a | 110.3422 | 44.026 | 8.4081 | 98.6319 | n/a | 24.5 | 28.2353 | 86 | 31 | 0.99828 | 68.2353 | 96 | 8510 | 32.1569 | 109.7717 | 37.7045 | 0 | 18.5 | 0 | 46.1823 | 32.3594
70320 |  |  | 2504.0293 | 128.153 | 84.9924 | 99.8353 | 30.1419 | 31.9991 | 0.04258 | 107.0824 | 11.3858 | 70.0718 | 69.9298 | n/a | 0.99432 | 98.8245 | 370.6713 | 289.8732 | 101.0074 | 649.0777 | 0.47009 | 446.6442 | 33.6044 | n/a | 36.4115 | 77.5198 | n/a | 108.9165 | 43.6058 | 8.5764 | 99.8059 | n/a | 24.5 | 29.4118 | 87 | 31 | 1.0014 | 69.4118 | 102 | 8460 | 32.549 | 107.8415 | 37.3413 | -0.0625 | 21.375 | 0 | 44.5801 | 32.3594
70380 |  |  | 2501.6358 | 127.0754 | 85.0656 | 99.9368 | 30.1453 | 32.0166 | 0.05431 | 106.8025 | 11.4579 | 70.0307 | 69.9249 | n/a | 0.99497 | 98.8245 | 370.3336 | 289.5897 | 100.9183 | 649.1533 | 0.48006 | 446.6158 | 33.29 | n/a | 36.5102 | 77.7722 | n/a | 109.3765 | 43.6643 | 8.4194 | 98.6739 | n/a | 24.5 | 28.6274 | 87 | 31 | 0.99864 | 68.2353 | 100 | 8460 | 32.1569 | 108.49 | 37.5153 | 0.125 | 21.375 | 0 | 44.5679 | 32.4531
70440 |  |  | 2501.7425 | 127.3283 | 85.2134 | 99.9306 | 30.1465 | 31.9908 | 0.05186 | 106.8376 | 11.5564 | 69.9731 | 70.2168 | n/a | 0.99668 | 98.816 | 369.996 | 289.1076 | 101.0074 | 648.2474 | 0.48079 | 446.7293 | 33.3577 | n/a | 36.1725 | 77.815 | n/a | 108.6989 | 43.7609 | 8.4329 | 98.7677 | n/a | 24.5 | 29.0196 | 87 | 31 | 1.0049 | 68.2353 | 97 | 8580 | 32.1569 | 108.8104 | 37.738 | 0.0625 | 20.5625 | 0 | 44.0796 | 32.3594
70500 |  |  | 2502.1161 | 128.9969 | 85.2035 | 100.1336 | 30.1215 | 31.9931 | 0.04312 | 107.0743 | 11.4433 | 70.0568 | 69.5982 | n/a | 0.98704 | 98.816 | 369.5458 | 288.6255 | 101.2581 | 649.2993 | 0.51167 | 446.8144 | 33.7999 | n/a | 36.4367 | 77.4835 | n/a | 109.2704 | 43.8261 | 8.5237 | 100.2458 | n/a | 24.5 | 29.4118 | 87 | 31 | 1.0026 | 69.4118 | 98 | 8530 | 32.1569 | 109.4513 | 37.7838 | 0.125 | 21 | 0 | 44.0399 | 32.3594
70560 |  |  | 2499.3931 | 127.0246 | 85.1049 | 100.1499 | 30.08 | 32.0097 | 0.05458 | 106.8131 | 11.4404 | 70.0497 | 69.2739 | n/a | 0.99964 | 98.816 | 369.18 | 288.8523 | 101.3222 | 648.3688 | 0.53113 | 446.7009 | 33.2469 | n/a | 36.965 | 77.402 | n/a | 109.2425 | 43.9472 | 8.4256 | 98.9036 | n/a | 24.5 | 28.6274 | 87 | 31 | 0.99968 | 68.2353 | 96 | 8460 | 32.1569 | 109.1309 | 37.6038 | 0 | 20.5625 | 0 | 44.9951 | 32.2656
70620 |  |  | 2498.3669 | 127.5422 | 85.058 | 99.883 | 29.9993 | 32.0172 | 0.05676 | 106.8 | 11.6004 | 69.9603 | 69.3046 | n/a | 0.99611 | 98.8148 | 369.8553 | 289.5613 | 101.198 | 647.3873 | 0.50754 | 446.6442 | 33.3766 | n/a | 36.8456 | 77.4706 | n/a | 109.0462 | 44.0709 | 8.4463 | 98.8065 | n/a | 24.5 | 29.0196 | 87 | 31 | 0.99971 | 68.2353 | 97 | 8380 | 32.1569 | 109.7717 | 37.9791 | 0.0625 | 21.4375 | 0 | 44.5404 | 32.2656
70680 |  |  | 2500.8312 | 127.2723 | 84.9489 | 100.0071 | 29.9137 | 32.0034 | 0.05668 | 106.7641 | 11.5219 | 70.0164 | 69.4519 | n/a | 0.99482 | 98.8131 | 370.1648 | 290.015 | 100.9887 | 648.075 | 0.48589 | 446.6725 | 33.3309 | n/a | 37.2152 | 77.402 | n/a | 109.7973 | 43.9472 | 8.3657 | 98.4443 | n/a | 24.5 | 28.6274 | 86 | 31 | 1.0017 | 67.8431 | 100 | 8290 | 32.1569 | 108.49 | 37.3962 | 0.125 | 19 | 0 | 45.7977 | 32.1719
70740 |  |  | 2500.3459 | 127.4698 | 84.8923 | 99.9118 | 29.8638 | 31.9797 | 0.05648 | 106.8923 | 11.4079 | 70.0029 | 70.3495 | n/a | 0.99225 | 98.8075 | 369.602 | 289.2493 | 101.1316 | 648.5447 | 0.46741 | 446.6725 | 33.3719 | n/a | 36.7721 | 77.4512 | n/a | 108.6486 | 44.1539 | 8.4969 | 98.7451 | n/a | 24.5 | 29.4118 | 86 | 31 | 1.0011 | 68.2353 | 96 | 8530 | 32.1569 | 108.49 | 37.6617 | 0.0625 | 20.625 | 0 | 44.1895 | 32.0781
70800 |  |  | 2501.1156 | 127.5495 | 84.8735 | 99.8931 | 29.8409 | 32.0492 | 0.05474 | 106.9118 | 11.5914 | 69.9581 | 69.6947 | n/a | 0.9945 | 98.7995 | 370.5306 | 289.7881 | 100.9699 | 649.2835 | 0.45841 | 446.7293 | 33.4073 | n/a | 36.8915 | 77.4318 | n/a | 109.3097 | 44.0303 | 8.4163 | 98.6707 | n/a | 24.5 | 29.0196 | 87 | 31 | 1.0007 | 68.2353 | 100 | 8460 | 32.1569 | 107.8415 | 37.9852 | 0 | 20 | 0 | 44.9738 | 32.0781
70860 |  |  | 2500.7985 | 127.1767 | 84.9299 | 99.8705 | 29.8964 | 32.0352 | 0.04785 | 106.9567 | 11.5378 | 69.9662 | 69.3784 | n/a | 0.99361 | 98.7984 | 369.7709 | 289.1359 | 100.9472 | 649.0865 | 0.46109 | 446.6725 | 33.3073 | n/a | 36.6343 | 77.4576 | n/a | 108.8207 | 44.0057 | 8.4205 | 98.771 | n/a | 24.5 | 29.0196 | 86 | 31 | 1.0019 | 68.2353 | 97 | 8600 | 32.1569 | 109.1309 | 37.6251 | 0 | 21.0625 | 0 | 44.043 | 32.1719
70920 |  |  | 2501.9234 | 128.7964 | 84.9116 | 99.9118 | 29.9399 | 32.0152 | 0.04161 | 107.089 | 11.4868 | 69.9809 | 69.6732 | n/a | 0.99068 | 98.7927 | 369.602 | 289.2777 | 100.9887 | 649.0214 | 0.53696 | 446.5023 | 33.7447 | n/a | 36.2322 | 77.402 | n/a | 109.749 | 43.7922 | 8.5713 | 99.835 | n/a | 24.5 | 29.0196 | 86 | 31 | 1.0014 | 69.0196 | 97 | 8600 | 32.1569 | 109.7717 | 37.7899 | 0.1875 | 20.75 | 0 | 44.7235 | 32.1719
70980 |  |  | 2500.7138 | 127.527 | 84.9123 | 100.0898 | 30.028 | 32.0469 | 0.05054 | 106.8474 | 11.5622 | 70.0071 | 69.6788 | n/a | 0.99389 | 98.7865 | 369.4613 | 289.0225 | 101.2621 | 648.126 | 0.4662 | 446.5591 | 33.396 | n/a | 37.1761 | 77.4875 | n/a | 110.0494 | 44.1403 | 8.3895 | 98.4734 | n/a | 24.5 | 28.2353 | 86 | 31 | 1.0015 | 67.8431 | 100 | 8120 | 32.1569 | 108.8104 | 37.5336 | 0.125 | 19.5625 | 0 | 45.9961 | 32.2656
71040 |  |  | 2499.718 | 129.1703 | 84.9248 | 100.0133 | 30.104 | 32.0637 | 0.04216 | 107.1984 | 11.5519 | 69.9693 | 70.5964 | n/a | 0.99407 | 98.7871 | 369.6583 | 289.2777 | 100.8996 | 649.4506 | 0.48225 | 446.4739 | 33.8129 | n/a | 37.479 | 77.31 | n/a | 109.8269 | 44.3156 | 8.5382 | 99.7607 | n/a | 24.5 | 29.0196 | 86 | 31 | 0.99757 | 69.0196 | 101 | 8330 | 32.1569 | 108.49 | 37.2803 | 0 | 19.4375 | 0 | 45.9778 | 32.3594
71100 |  |  | 2501.3637 | 127.3799 | 84.9562 | 100.0672 | 30.1712 | 32.0403 | 0.05625 | 107.0416 | 11.0843 | 69.9762 | 69.6813 | n/a | 0.99225 | 98.7809 | 369.996 | 288.9941 | 101.1441 | 649.5474 | 0.47276 | 446.4456 | 33.3662 | n/a | 37.2886 | 77.5625 | n/a | 108.6777 | 44.374 | 8.4205 | 98.6675 | n/a | 24.5 | 29.4118 | 86 | 31 | 1.002 | 67.8431 | 100 | 8330 | 32.1569 | 107.2006 | 37.8449 | 0 | 20.5625 | 0 | 44.7174 | 32.4531
71160 |  |  | 2495.427 | 128.3894 | 85.1116 | 100.1085 | 30.2103 | 32.0163 | 0.05709 | 107.0057 | 11.3983 | 70.0303 | 69.4716 | n/a | 0.99275 | 98.7792 | 369.4895 | 288.2285 | 101.0426 | 649.5984 | 0.48881 | 446.4172 | 33.5508 | n/a | 37.6717 | 77.6053 | n/a | 110.1257 | 44.5221 | 8.3275 | 98.8227 | n/a | 24.5 | 28.2353 | 87 | 31 | 0.99654 | 67.8431 | 100 | 8210 | 32.1569 | 108.49 | 38.0707 | 0.0625 | 19.6875 | 0 | 45.2515 | 32.4531
71220 |  |  | 2499.1869 | 128.9919 | 85.1639 | 99.9657 | 30.1908 | 32.1568 | 0.04449 | 107.1412 | 12.2294 | 70.0074 | 69.396 | n/a | 0.99829 | 98.7797 | 369.8834 | 289.1359 | 101.1855 | 648.2826 | 0.55374 | 446.247 | 33.759 | n/a | 37.4859 | 77.5069 | n/a | 110.2656 | 44.6253 | 8.4845 | 99.8286 | n/a | 24.5 | 29.4118 | 87 | 31 | 1.0008 | 69.0196 | 97 | 8460 | 32.1569 | 110.0922 | 37.4481 | 0.125 | 19.8125 | 0 | 45.8252 | 32.4531
71280 |  |  | 2499.1425 | 126.9864 | 85.0855 | 99.8642 | 30.1547 | 32.0194 | 0.05807 | 106.9102 | 11.7308 | 69.8344 | 70.0697 | n/a | 0.99689 | 98.7792 | 370.2774 | 289.5613 | 101.1792 | 648.5605 | 0.48638 | 446.2186 | 33.2336 | n/a | 38.27 | 77.5988 | n/a | 109.6518 | 44.6701 | 8.3585 | 98.1888 | n/a | 24.5 | 28.2353 | 87 | 31 | 1.0028 | 67.8431 | 99 | 8160 | 32.1569 | 107.8415 | 37.8235 | 0.125 | 18.125 | 0 | 45.8252 | 32.3594
71340 |  |  | 2499.9928 | 127.1475 | 85.1028 | 100.1023 | 30.06 | 31.9617 | 0.05643 | 106.9812 | 11.6379 | 69.8365 | 69.7489 | n/a | 0.99504 | 98.778 | 370.1085 | 289.4479 | 101.084 | 648.3072 | 0.51654 | 446.1619 | 33.287 | n/a | 37.8872 | 77.5988 | n/a | 108.6749 | 44.9797 | 8.4112 | 98.5801 | n/a | 24.5 | 29.0196 | 87 | 31 | 1.0001 | 67.8431 | 100 | 8360 | 32.1569 | 107.2006 | 37.677 | 0 | 20.25 | 0 | 44.574 | 32.2656
71400 |  |  | 2504.009 | 129.5638 | 85.166 | 100.0672 | 29.9701 | 32.023 | 0.04337 | 107.28 | 11.7593 | 69.8631 | 70.3519 | n/a | 0.99443 | 98.7735 | 369.9397 | 289.1926 | 101.0488 | 649.5263 | 0.5214 | 446.1051 | 33.9741 | n/a | 37.8414 | 77.6609 | n/a | 108.977 | 44.9417 | 8.5981 | 100.1617 | n/a | 24.5 | 29.8039 | 87 | 31 | 0.99968 | 69.0196 | 98 | 8730 | 32.1569 | 108.8104 | 38.1775 | 0.125 | 20.5625 | 0 | 44.0826 | 32.1719
71460 |  |  | 2501.0333 | 127.4566 | 85.0238 | 99.8454 | 29.8411 | 32.0497 | 0.05884 | 107.049 | 11.7171 | 69.9107 | 70.2297 | n/a | 0.99682 | 98.7758 | 370.0523 | 289.2493 | 100.9699 | 648.8384 | 0.46255 | 446.1902 | 33.3819 | n/a | 37.5249 | 77.5794 | n/a | 108.812 | 45.0111 | 8.4174 | 98.5898 | n/a | 24.5 | 29.0196 | 87 | 31 | 1.0006 | 68.2353 | 100 | 8410 | 32.1569 | 107.2006 | 38.1622 | 0.0625 | 19.75 | 0 | 44.4763 | 32.0781
71520 |  |  | 2496.6552 | 127.5763 | 85.094 | 100.0359 | 29.8138 | 32.0103 | 0.0604 | 106.9192 | 11.4922 | 69.9607 | 69.5888 | n/a | 0.99097 | 98.7752 | 369.8834 | 289.1076 | 101.1129 | 648.5394 | 0.44747 | 446.1051 | 33.3547 | n/a | 37.768 | 77.6286 | n/a | 109.8987 | 44.9079 | 8.4576 | 98.3052 | n/a | 24.5 | 28.2353 | 87 | 31 | 1.0012 | 67.8431 | 96 | 8730 | 32.1569 | 109.7717 | 37.265 | 0.0625 | 19.5625 | 0 | 46.17 | 32.0781
71580 |  |  | 2500.8813 | 127.6337 | 85.0274 | 99.8392 | 29.7599 | 32.0428 | 0.04763 | 107.0433 | 11.56 | 69.963 | 70.4229 | n/a | 0.997 | 98.7667 | 370.193 | 289.5329 | 101.1543 | 649.3082 | 0.46328 | 446.2186 | 33.4295 | n/a | 37.9262 | 77.573 | n/a | 108.9981 | 44.6947 | 8.405 | 98.6448 | n/a | 24.5 | 29.0196 | 87 | 31 | 1.0014 | 67.8431 | 100 | 8260 | 32.1569 | 107.2006 | 38.0829 | 0 | 20.1875 | 0 | 44.5221 | 32.0781
71640 |  |  | 2499.5969 | 127.258 | 85.1121 | 100.1788 | 29.8538 | 32.0472 | 0.04946 | 107.0074 | 11.6512 | 69.9275 | 69.8226 | n/a | 0.99679 | 98.7667 | 369.6583 | 289.1643 | 101.2558 | 648.8631 | 0.46206 | 446.3321 | 33.3123 | n/a | 38.1898 | 77.7271 | n/a | 108.9563 | 44.8563 | 8.3864 | 98.5607 | n/a | 24.5 | 29.0196 | 87 | 31 | 0.99928 | 67.8431 | 96 | 8360 | 32.1569 | 109.1309 | 37.6556 | 0 | 20.625 | 0 | 44.5282 | 32.1719
71700 |  |  | 2501.4696 | 129.8869 | 85.1489 | 100.2678 | 29.9158 | 32.072 | 0.04042 | 107.262 | 11.4454 | 69.915 | 70.1392 | n/a | 0.99082 | 98.7673 | 369.7709 | 289.2493 | 101.2972 | 649.0865 | 0.47884 | 446.1051 | 34.0214 | n/a | 38.5335 | 77.6222 | n/a | 109.375 | 44.5915 | 8.5485 | 99.9774 | n/a | 24.5 | 29.8039 | 87 | 31 | 1.0022 | 69.0196 | 101 | 8600 | 32.1569 | 109.1309 | 37.9486 | 0.0625 | 20.4375 | 0 | 44.2352 | 32.1719
71760 |  |  | 2499.0307 | 127.286 | 85.0194 | 99.9056 | 30.024 | 32.0919 | 0.05174 | 106.9771 | 11.5242 | 69.8742 | 70.055 | n/a | 0.99764 | 98.7678 | 370.2774 | 289.9016 | 101.3159 | 649.273 | 0.45671 | 446.1051 | 33.3105 | n/a | 38.3548 | 77.6416 | n/a | 108.581 | 44.715 | 8.4112 | 98.2858 | n/a | 24.5 | 29.4118 | 87 | 31 | 1.0028 | 67.8431 | 100 | 8260 | 32.1569 | 106.8802 | 37.9608 | 0.0625 | 19.75 | 0 | 44.4611 | 32.2656
71820 |  |  | 2498.5358 | 127.0306 | 85.0109 | 99.7276 | 30.1254 | 32.0773 | 0.05179 | 106.8988 | 11.553 | 69.9229 | 70.3958 | n/a | 0.99943 | 98.7678 | 369.8272 | 289.5613 | 100.9949 | 649.5562 | 0.41902 | 446.1902 | 33.2386 | n/a | 38.1967 | 77.5561 | n/a | 110.4489 | 44.9865 | 8.3771 | 98.1532 | n/a | 24.5 | 28.2353 | 86 | 31 | 0.99965 | 67.8431 | 95 | 8460 | 32.1569 | 109.7717 | 37.9822 | 0 | 18.3125 | 0 | 46.17 | 32.3594
71880 |  |  | 2503.1112 | 129.1085 | 85.02 | 100.0484 | 30.1721 | 32.0547 | 0.05104 | 107.1584 | 11.3888 | 70.0437 | 70.2695 | n/a | 0.99575 | 98.7644 | 370.2774 | 289.9016 | 101.173 | 649.6125 | 0.48638 | 446.247 | 33.8431 | n/a | 38.4808 | 77.3955 | n/a | 109.3582 | 45.0761 | 8.5041 | 99.6766 | n/a | 24.5 | 29.0196 | 86 | 31 | 0.99971 | 68.6274 | 97 | 8550 | 32.1569 | 109.7717 | 38.4369 | 0.0625 | 20.8125 | 0 | 44.0308 | 32.3594
71940 |  |  | 2500.1671 | 127.2014 | 84.9791 | 100.0071 | 30.1759 | 31.9984 | 0.06135 | 106.9641 | 11.4037 | 69.9731 | 69.0958 | n/a | 0.99689 | 98.7667 | 368.983 | 289.6747 | 101.3698 | 648.4796 | 0.48419 | 446.1619 | 33.3035 | n/a | 38.5335 | 77.402 | n/a | 109.1235 | 45.0313 | 8.3833 | 98.4799 | n/a | 24.5 | 28.6274 | 86 | 31 | 0.99983 | 67.8431 | 96 | 8480 | 32.1569 | 109.4513 | 37.3016 | 0.125 | 21.0625 | 0 | 44.8303 | 32.4531
72000 |  |  | 2500.0205 | 126.9839 | 84.9102 | 99.9118 | 30.1883 | 32.0207 | 0.0573 | 106.9241 | 11.5567 | 69.9359 | 69.563 | n/a | 0.99618 | 98.7695 | 369.5458 | 289.618 | 101.1792 | 648.0293 | 0.45258 | 446.4172 | 33.2446 | n/a | 38.3158 | 77.402 | n/a | 109.7536 | 45.0313 | 8.3905 | 98.2632 | n/a | 24.5 | 28.6274 | 86 | 31 | 1.0014 | 67.451 | 96 | 8430 | 32.1569 | 109.7717 | 37.3444 | 0 | 20.5625 | 0 | 45.2759 | 32.4531
72060 |  |  | 2498.1897 | 129.1127 | 84.9365 | 99.9946 | 30.1442 | 32.0236 | 0.04413 | 106.8261 | 11.4957 | 70.052 | 69.6654 | n/a | 0.99382 | 98.7695 | 369.2644 | 289.7598 | 101.2621 | 648.5658 | 0.53064 | 446.2754 | 33.7771 | n/a | 38.2242 | 77.389 | n/a | 109.3354 | 44.9146 | 8.4979 | 99.7898 | n/a | 24.5 | 29.8039 | 86 | 31 | 0.99971 | 69.0196 | 101 | 8580 | 32.1569 | 107.8415 | 38.147 | 0 | 20.5625 | 0 | 44.4763 | 32.3594
72120 |  |  | 2500.1963 | 129.0201 | 84.9323 | 99.9821 | 30.0741 | 31.9986 | 0.04505 | 106.8767 | 11.3944 | 70.0211 | 70.1374 | n/a | 0.99821 | 98.7656 | 369.4613 | 289.7598 | 101.2496 | 648.9546 | 0.53113 | 446.4172 | 33.78 | n/a | 38.2036 | 77.3269 | n/a | 109.5545 | 45.0043 | 8.533 | 99.7283 | n/a | 24.5 | 29.0196 | 86 | 31 | 1.0011 | 69.0196 | 101 | 8260 | 32.1569 | 108.8104 | 37.9639 | 0 | 21.0625 | 0 | 44.4214 | 32.2656
72180 |  |  | 2502.0946 | 126.8774 | 84.8563 | 100.0422 | 29.941 | 31.9986 | 0.05306 | 106.6931 | 11.5948 | 69.9125 | 69.4357 | n/a | 0.98815 | 98.7554 | 369.7427 | 289.7881 | 101.2144 | 647.9783 | 0.47738 | 446.3605 | 33.2442 | n/a | 38.5655 | 77.2906 | n/a | 108.708 | 44.863 | 8.3688 | 98.5025 | n/a | 24.5 | 29.0196 | 86 | 31 | 0.99998 | 67.8431 | 96 | 8700 | 32.1569 | 108.8104 | 37.2315 | 0.125 | 21.1875 | 0 | 44.5648 | 32.1719
72240 |  |  | 2502.0358 | 129.6298 | 84.8128 | 99.8392 | 29.859 | 32.0008 | 0.04254 | 106.9045 | 11.4753 | 70.0019 | 69.5904 | n/a | 0.99914 | 98.7588 | 369.7146 | 289.9867 | 101.2496 | 649.1657 | 0.45087 | 446.4172 | 33.9646 | n/a | 38.3205 | 77.1792 | n/a | 109.2968 | 45.0559 | 8.4845 | 99.8254 | n/a | 24.5 | 29.0196 | 86 | 31 | 1.0045 | 69.0196 | 102 | 8380 | 32.1569 | 110.0922 | 37.8632 | 0 | 21.0625 | 0 | 44.1711 | 32.0781
72300 |  |  | 2504.3521 | 128.472 | 84.7956 | 99.7791 | 29.7507 | 31.9852 | 0.04334 | 106.9306 | 11.4155 | 70.0529 | 70.3465 | n/a | 0.99347 | 98.7537 | 370.2211 | 289.9016 | 100.9512 | 649.2114 | 0.46449 | 446.4739 | 33.6924 | n/a | 37.4309 | 77.3632 | n/a | 109.0966 | 44.8876 | 8.596 | 99.4599 | n/a | 24.5 | 29.8039 | 86 | 31 | 1.0001 | 69.0196 | 97 | 8430 | 32.1569 | 108.8104 | 37.7563 | 0.0625 | 20.9375 | 0 | 44.0216 | 32.0781
72360 |  |  | 2501.5864 | 126.9272 | 85.1208 | 99.9571 | 29.7806 | 32.0173 | 0.05382 | 107.0784 | 11.657 | 69.9513 | 70.1499 | n/a | 0.99418 | 98.7531 | 369.7146 | 289.618 | 101.0817 | 649.5299 | 0.42874 | 446.2754 | 33.2505 | n/a | 37.8988 | 77.6948 | n/a | 109.3608 | 44.7193 | 8.3761 | 98.0109 | n/a | 24.5 | 28.6274 | 87 | 31 | 1.0015 | 67.8431 | 95 | 8550 | 32.1569 | 108.49 | 38.1439 | 0 | 18.3125 | 0 | 45.517 | 32.0781
72420 |  |  | 2498.9998 | 129.3345 | 85.3372 | 100.1062 | 29.9027 | 32.0631 | 0.04358 | 107.5273 | 11.4723 | 70.0249 | 69.4714 | n/a | 1.0004 | 98.7531 | 369.0111 | 289.0225 | 101.088 | 650.0454 | 0.50194 | 446.4172 | 33.8461 | n/a | 38.6229 | 77.7504 | n/a | 109.096 | 44.8293 | 8.5413 | 99.903 | n/a | 24.5 | 29.4118 | 87 | 31 | 0.99995 | 69.0196 | 101 | 8310 | 32.1569 | 107.5211 | 38.3911 | 0.0625 | 20.125 | 0 | 44.162 | 32.1719
72480 |  |  | 2500.6052 | 129.2609 | 85.0049 | 100.0586 | 29.9922 | 31.9793 | 0.0442 | 107.4955 | 11.049 | 69.9668 | 69.4907 | n/a | 0.99247 | 98.752 | 369.7146 | 289.4479 | 101.2785 | 649.8782 | 0.50851 | 446.4739 | 33.8486 | n/a | 38.4053 | 77.4552 | n/a | 108.8997 | 44.9841 | 8.5454 | 99.696 | n/a | 24.5 | 29.8039 | 87 | 31 | 1.0007 | 69.0196 | 97 | 8650 | 32.1569 | 108.8104 | 38.2904 | 0.0625 | 20.25 | 0 | 44.2291 | 32.2656
72540 |  |  | 2500.0234 | 126.8829 | 84.7779 | 99.9508 | 30.0762 | 32.0665 | 0.05665 | 106.9306 | 11.5317 | 69.9607 | 70.4156 | n/a | 0.99375 | 98.7599 | 369.2644 | 289.5329 | 101.0755 | 648.4727 | 0.48638 | 446.3605 | 33.2188 | n/a | 38.5771 | 77.2946 | n/a | 108.2107 | 45.1253 | 8.3637 | 98.2696 | n/a | 24.5 | 29.4118 | 86 | 31 | 1.001 | 67.8431 | 96 | 8360 | 32.1569 | 108.1619 | 37.7045 | 0 | 20.4375 | 0 | 44.1254 | 32.2656
72600 |  |  | 2494.5454 | 128.1163 | 85.0484 | 99.9157 | 30.1127 | 32.1708 | 0.05613 | 106.9102 | 12.1987 | 70.007 | 69.6955 | n/a | 0.99807 | 98.7599 | 369.4332 | 289.2777 | 101.2785 | 649.0795 | 0.44504 | 446.5874 | 33.464 | n/a | 38.3136 | 77.5044 | n/a | 109.521 | 44.9841 | 8.3895 | 98.4734 | n/a | 24.5 | 27.8431 | 87 | 31 | 0.99922 | 67.8431 | 96 | 8600 | 32.1569 | 109.7717 | 38.1775 | -0.0625 | 20.25 | 0 | 44.6014 | 32.3594
72660 |  |  | 2500.975 | 128.8716 | 85.1339 | 99.9633 | 30.1624 | 31.9887 | 0.04569 | 107.3502 | 11.7836 | 70.007 | 70.516 | n/a | 0.99436 | 98.7599 | 369.0955 | 288.9941 | 101.2309 | 649.3328 | 0.48346 | 446.3888 | 33.7441 | n/a | 38.0111 | 77.7012 | n/a | 109.9531 | 45.0356 | 8.4928 | 99.586 | n/a | 24.5 | 28.6274 | 87 | 31 | 1.0049 | 69.0196 | 101 | 8510 | 32.1569 | 110.4202 | 38.1134 | 0 | 21.5 | 0 | 44.3573 | 32.4531
72720 |  |  | 2499.8404 | 126.6771 | 85.1707 | 100.0234 | 30.1899 | 32.012 | 0.05548 | 106.9682 | 11.6946 | 69.9929 | 70.4635 | n/a | 0.99736 | 98.7503 | 369.3769 | 289.1643 | 101.291 | 648.9335 | 0.49416 | 446.5307 | 33.1701 | n/a | 38.2288 | 77.5665 | n/a | 108.9817 | 44.946 | 8.3285 | 98.2438 | n/a | 24.5 | 29.0196 | 87 | 31 | 0.99846 | 67.451 | 100 | 8310 | 32.1569 | 107.2006 | 37.6373 | 0.0625 | 20.125 | 0 | 44.6564 | 32.4531
72780 |  |  | 2498.76 | 128.8369 | 85.062 | 100.0461 | 30.1925 | 32.0652 | 0.0447 | 107.1478 | 11.8919 | 69.9645 | 70.297 | n/a | 0.99397 | 98.7531 | 368.9267 | 288.7106 | 101.2661 | 649.6565 | 0.52894 | 446.5307 | 33.7157 | n/a | 38.5908 | 77.5407 | n/a | 108.9287 | 45.0737 | 8.5124 | 99.6248 | n/a | 24.5 | 29.4118 | 86 | 31 | 1.0036 | 69.0196 | 101 | 8260 | 32.1569 | 107.5211 | 38.2843 | 0 | 19.875 | 0 | 44.2291 | 32.4531
72840 |  |  | 2504.219 | 127.3258 | 84.9075 | 99.8618 | 30.1222 | 32.0399 | 0.0445 | 107.0302 | 11.5723 | 69.9304 | 69.8938 | n/a | 0.99393 | 98.7542 | 370.0241 | 289.5046 | 100.9864 | 648.7559 | 0.51094 | 446.6158 | 33.3901 | n/a | 38.7351 | 77.3503 | n/a | 109.362 | 45.132 | 8.5052 | 98.9068 | n/a | 24.5 | 30.1961 | 86 | 31 | 1.0035 | 69.0196 | 101 | 8530 | 32.1569 | 106.8802 | 37.6495 | 0 | 19.8125 | 0 | 44.6716 | 32.3594
72900 |  |  | 2498.5453 | 126.8793 | 84.7641 | 99.8681 | 30.0258 | 32.0457 | 0.05517 | 106.8278 | 11.3868 | 69.9423 | 70.4729 | n/a | 0.99918 | 98.7469 | 368.983 | 289.0225 | 100.9926 | 648.6292 | 0.45793 | 446.5307 | 33.1976 | n/a | 38.254 | 77.2583 | n/a | 109.8146 | 45.0872 | 8.3389 | 98.0271 | n/a | 24.5 | 28.2353 | 86 | 31 | 0.99712 | 67.451 | 99 | 8210 | 32.1569 | 107.8415 | 37.7258 | 0.0625 | 18.6875 | 0 | 46.1029 | 32.2656
72960 |  |  | 2501.6446 | 129.1594 | 85.0185 | 99.8494 | 29.9488 | 32.0189 | 0.04509 | 107.0955 | 11.5056 | 69.9005 | 69.6707 | n/a | 0.98911 | 98.7418 | 369.8834 | 290.1284 | 101.1169 | 649.3628 | 0.53356 | 446.4456 | 33.8361 | n/a | 38.9984 | 77.3866 | n/a | 109.2241 | 45.1185 | 8.5558 | 99.5504 | n/a | 24.5 | 30.1961 | 87 | 31 | 0.99937 | 69.0196 | 101 | 8600 | 32.1569 | 107.2006 | 38.1867 | 0 | 19.625 | 0 | 44.4916 | 32.1719
73020 |  |  | 2501.4504 | 129.0065 | 85.1168 | 99.8017 | 29.8448 | 32.043 | 0.04543 | 107.0841 | 11.5664 | 69.9622 | 70.1775 | n/a | 0.9965 | 98.744 | 369.602 | 289.618 | 101.1169 | 650.0454 | 0.52967 | 446.4456 | 33.7934 | n/a | 38.8335 | 77.5835 | n/a | 108.9336 | 45.2217 | 8.5031 | 99.4469 | n/a | 24.5 | 29.4118 | 87 | 31 | 1.0019 | 68.6274 | 97 | 8650 | 32.1569 | 108.8104 | 38.2935 | 0.0625 | 20 | 0 | 44.0155 | 32.0781
73080 |  |  | 2498.5854 | 127.2904 | 85.2117 | 100.0773 | 29.7435 | 32.0727 | 0.05342 | 106.8522 | 11.418 | 69.8783 | 69.4611 | n/a | 0.99411 | 98.7384 | 369.3769 | 289.2493 | 101.1543 | 648.6134 | 0.45452 | 446.4739 | 33.3057 | n/a | 39.1289 | 77.6714 | n/a | 109.4994 | 45.3137 | 8.3265 | 98.0077 | n/a | 24.5 | 28.6274 | 87 | 31 | 0.99989 | 67.8431 | 95 | 8410 | 32.1569 | 109.1309 | 37.9547 | 0 | 19.125 | 0 | 45.6451 | 31.9844
73140 |  |  | 2497.0616 | 129.3307 | 85.0318 | 100.1062 | 29.7809 | 31.9873 | 0.0412 | 107.1478 | 11.4759 | 69.8935 | 70.1677 | n/a | 0.99629 | 98.7418 | 370.0241 | 289.3344 | 101.1832 | 649.347 | 0.51313 | 446.3321 | 33.8189 | n/a | 38.8725 | 77.5044 | n/a | 109.1125 | 45.3966 | 8.5124 | 99.6766 | n/a | 24.5 | 29.8039 | 87 | 31 | 1.002 | 69.0196 | 97 | 8550 | 32.1569 | 108.8104 | 38.2202 | -0.0625 | 20.8125 | 0 | 44.1101 | 32.0781
73200 |  |  | 2502.9486 | 129.0712 | 85.0096 | 99.9259 | 29.8465 | 32.0653 | 0.04336 | 107.1739 | 11.5597 | 69.9343 | 69.6289 | n/a | 0.99579 | 98.744 | 369.5458 | 289.221 | 101.2411 | 649.3417 | 0.50243 | 446.4456 | 33.8306 | n/a | 38.813 | 77.2688 | n/a | 109.0312 | 45.3561 | 8.4576 | 99.696 | n/a | 24.5 | 29.4118 | 86 | 31 | 0.9995 | 69.0196 | 101 | 8380 | 32.1569 | 109.1309 | 37.8326 | 0 | 20.75 | 0 | 44.2779 | 32.0781
73260 |  |  | 2500.9216 | 126.8941 | 84.864 | 99.9735 | 29.9088 | 32.0319 | 0.0562 | 106.929 | 11.4535 | 70.0246 | 70.3387 | n/a | 0.99204 | 98.7401 | 370.2492 | 289.618 | 101.2411 | 648.77 | 0.47763 | 446.5023 | 33.233 | n/a | 38.7535 | 77.4657 | n/a | 108.3442 | 45.0467 | 8.4287 | 98.1856 | n/a | 24.5 | 29.0196 | 86 | 31 | 0.99974 | 67.8431 | 96 | 8460 | 32.1569 | 108.1619 | 37.8143 | 0.0625 | 20.125 | 0 | 44.5404 | 32.1719
73320 |  |  | 2502.286 | 126.8769 | 84.8831 | 99.8306 | 29.985 | 32.0063 | 0.05851 | 106.8196 | 11.4305 | 69.9936 | 70.6388 | n/a | 0.996 | 98.731 | 370.1085 | 289.9016 | 101.1458 | 648.1878 | 0.49416 | 446.4172 | 33.2466 | n/a | 38.4168 | 77.5149 | n/a | 109.4085 | 45.3561 | 8.3347 | 98.137 | n/a | 24.5 | 28.2353 | 86 | 31 | 1.0018 | 67.8431 | 96 | 8380 | 32.1569 | 109.7717 | 37.6587 | 0 | 21.25 | 0 | 44.6991 | 32.2656
73380 |  |  | 2500.1436 | 129.0491 | 85.0596 | 100.1639 | 30.0998 | 32.009 | 0.04637 | 107.0988 | 11.6893 | 69.9078 | 70.2221 | n/a | 0.99597 | 98.7304 | 369.799 | 289.618 | 101.2411 | 649.2608 | 0.53696 | 446.5023 | 33.7869 | n/a | 39.0762 | 77.2688 | n/a | 108.9618 | 45.4077 | 8.5217 | 99.5634 | n/a | 24.5 | 29.8039 | 86 | 31 | 0.99812 | 69.0196 | 97 | 8360 | 32.1569 | 108.8104 | 38.4674 | -0.0625 | 20.3125 | 0 | 44.1223 | 32.2656
73440 |  |  | 2502.8097 | 128.59 | 85.0297 | 99.9259 | 30.1822 | 32.0511 | 0.0463 | 107.1143 | 11.6022 | 69.9214 | 69.7439 | n/a | 0.99482 | 98.7259 | 369.5739 | 289.3628 | 100.9553 | 649.2749 | 0.54693 | 446.4456 | 33.7026 | n/a | 39.042 | 77.5149 | n/a | 108.79 | 45.5108 | 8.5083 | 99.5375 | n/a | 24.5 | 29.4118 | 87 | 31 | 1.0015 | 69.0196 | 101 | 8260 | 32.1569 | 107.2006 | 38.1012 | 0.0625 | 20.125 | 0 | 44.1437 | 32.3594
73500 |  |  | 2498.0011 | 126.6412 | 85.1004 | 100.1039 | 30.2208 | 32.01 | 0.0568 | 106.7519 | 11.4822 | 69.8706 | 69.48 | n/a | 0.99693 | 98.7236 | 369.7146 | 289.2493 | 101.324 | 648.0523 | 0.48662 | 446.4172 | 33.1365 | n/a | 39.1883 | 77.5512 | n/a | 110.2793 | 45.2395 | 8.3275 | 97.9753 | n/a | 24.5 | 28.2353 | 87 | 31 | 0.99733 | 67.451 | 95 | 8260 | 32.1569 | 109.4513 | 38.0951 | 0 | 18.125 | 0 | 45.7184 | 32.3594
73560 |  |  | 2497.8079 | 129.223 | 85.1874 | 100.075 | 30.1896 | 32.0617 | 0.04659 | 106.7412 | 11.5983 | 69.7592 | 69.6911 | n/a | 0.993 | 98.718 | 369.3769 | 289.1359 | 101.2474 | 649.6197 | 0.51897 | 446.4456 | 33.8058 | n/a | 39.1747 | 77.5214 | n/a | 109.73 | 45.7237 | 8.4773 | 99.2788 | n/a | 24.5 | 29.0196 | 87 | 31 | 1.0045 | 68.6274 | 101 | 8430 | 32.1569 | 108.1619 | 38.1073 | 0.0625 | 18.75 | 0 | 45.4559 | 32.3594
73620 |  |  | 2501.8832 | 129.1336 | 85.1387 | 100.0563 | 30.1152 | 32.131 | 0.04458 | 106.7853 | 11.7448 | 69.8643 | 69.4987 | n/a | 0.99729 | 98.718 | 369.6302 | 289.4479 | 101.2763 | 649.7815 | 0.52116 | 446.4456 | 33.8326 | n/a | 39.2273 | 77.5512 | n/a | 109.7578 | 45.8066 | 8.4649 | 99.4469 | n/a | 24.5 | 29.4118 | 86 | 31 | 1.0019 | 69.0196 | 97 | 8550 | 32.1569 | 109.1309 | 38.0829 | 0 | 19.6875 | 0 | 45.3827 | 32.2656
73680 |  |  | 2502.059 | 126.5399 | 85.0432 | 99.9134 | 30.0719 | 32.0966 | 0.05803 | 106.6906 | 11.5606 | 69.9903 | 70.1553 | n/a | 0.99975 | 98.7117 | 369.8272 | 289.5329 | 101.0381 | 648.492 | 0.52456 | 446.4172 | 33.1553 | n/a | 39.7602 | 77.6004 | n/a | 109.445 | 45.6004 | 8.375 | 98.2017 | n/a | 24.5 | 28.6274 | 87 | 31 | 1.0026 | 67.8431 | 96 | 8380 | 32.1569 | 109.4513 | 37.4939 | 0.0625 | 21.1875 | 0 | 45.0592 | 32.2656
73740 |  |  | 2501.7886 | 126.7481 | 85.0209 | 99.9196 | 30.0207 | 32.0369 | 0.0526 | 106.8131 | 11.5848 | 69.8998 | 69.9497 | n/a | 0.99275 | 98.7061 | 369.8834 | 289.4479 | 101.2349 | 648.7647 | 0.48638 | 446.3037 | 33.2063 | n/a | 39.7991 | 77.5085 | n/a | 108.5472 | 46.0194 | 8.406 | 98.0659 | n/a | 24.5 | 29.0196 | 87 | 31 | 1.0031 | 67.8431 | 99 | 8410 | 32.1569 | 106.8802 | 37.6984 | 0.0625 | 19.0625 | 0 | 45.4315 | 32.1719
73800 |  |  | 2500.0888 | 129.2855 | 85.1214 | 99.8782 | 30.0386 | 32.0567 | 0.04442 | 107.1412 | 11.6764 | 69.9094 | 69.9874 | n/a | 0.99165 | 98.7066 | 369.8834 | 289.9299 | 101.1458 | 648.9213 | 0.52602 | 446.3037 | 33.8481 | n/a | 40.0026 | 77.6133 | n/a | 108.7986 | 46.1291 | 8.4969 | 99.6539 | n/a | 24.5 | 30.1961 | 87 | 31 | 1.0026 | 68.6274 | 97 | 8550 | 32.1569 | 108.49 | 38.3758 | 0 | 19.9375 | 0 | 44.3939 | 32.2656
73860 |  |  | 2503.7651 | 128.3257 | 85.0115 | 99.9134 | 30.0127 | 32.002 | 0.04327 | 107.3837 | 11.2587 | 69.9266 | 70.0649 | n/a | 0.99282 | 98.7049 | 370.3336 | 290.1852 | 101.1334 | 648.3901 | 0.52578 | 446.247 | 33.6462 | n/a | 39.1541 | 77.502 | n/a | 108.7133 | 45.9611 | 8.4938 | 99.3758 | n/a | 24.5 | 29.4118 | 86 | 31 | 0.99886 | 69.0196 | 97 | 8580 | 32.1569 | 109.1309 | 37.9883 | 0 | 21.375 | 0 | 44.2688 | 32.1719
73920 |  |  | 2499.1851 | 127.1364 | 84.9892 | 100.0789 | 29.9732 | 31.972 | 0.05325 | 107.1747 | 11.0826 | 69.8818 | 69.9725 | n/a | 0.99325 | 98.7055 | 369.4332 | 289.3911 | 101.1085 | 649.1026 | 0.47665 | 446.0484 | 33.2734 | n/a | 39.0809 | 77.4762 | n/a | 108.6302 | 45.9857 | 8.406 | 98.1629 | n/a | 24.5 | 29.0196 | 87 | 31 | 0.99998 | 67.8431 | 95 | 8460 | 32.1569 | 108.1619 | 38.147 | -0.0625 | 19.9375 | 0 | 45.0989 | 32.1719
73980 |  |  | 2497.9434 | 127.5566 | 84.9758 | 100.0024 | 30.0347 | 32.0641 | 0.05401 | 106.8416 | 12.0086 | 69.9042 | 69.9218 | n/a | 0.99336 | 98.7021 | 369.7709 | 289.4195 | 101.3177 | 648.7789 | 0.42242 | 446.247 | 33.3668 | n/a | 39.5545 | 77.3479 | n/a | 109.6026 | 46.0059 | 8.2893 | 98.0271 | n/a | 24.5 | 28.6274 | 86 | 31 | 0.99992 | 67.451 | 99 | 8160 | 32.1569 | 107.2006 | 38.1958 | 0 | 18.75 | 0 | 45.575 | 32.2656
74040 |  |  | 2499.493 | 129.3888 | 84.962 | 100.0789 | 30.0776 | 32.0519 | 0.04393 | 107.1118 | 11.834 | 69.9454 | 70.3486 | n/a | 0.99564 | 98.7032 | 369.4332 | 289.221 | 101.1561 | 650.1194 | 0.48638 | 446.0484 | 33.867 | n/a | 39.2983 | 77.427 | n/a | 109.0461 | 46.2432 | 8.4959 | 99.4437 | n/a | 24.5 | 29.8039 | 86 | 31 | 1.0036 | 68.6274 | 97 | 8430 | 32.1569 | 108.8104 | 38.3392 | 0.0625 | 19.4375 | 0 | 44.1773 | 32.2656
74100 |  |  | 2500.7518 | 127.0197 | 84.9481 | 100.0727 | 30.129 | 32.0543 | 0.05554 | 106.7592 | 11.755 | 69.9691 | 70.5202 | n/a | 0.99411 | 98.697 | 369.4895 | 289.1359 | 101.3405 | 648.5661 | 0.45744 | 446.0484 | 33.2637 | n/a | 39.2252 | 77.5682 | n/a | 109.6951 | 46.0305 | 8.2831 | 97.8104 | n/a | 24.5 | 28.2353 | 86 | 31 | 1.0002 | 67.451 | 99 | 8070 | 32.1569 | 107.5211 | 37.9181 | 0 | 17.625 | 0 | 46.167 | 32.3594
74160 |  |  | 2494.0329 | 129.5562 | 85.0507 | 99.9049 | 30.1874 | 32.0696 | 0.04287 | 107.3592 | 11.8862 | 69.9287 | 69.906 | n/a | 0.99304 | 98.6891 | 369.1518 | 289.1076 | 101.2203 | 649.6832 | 0.49805 | 445.9916 | 33.8368 | n/a | 39.9411 | 77.5917 | n/a | 109.7847 | 45.9005 | 8.4504 | 99.3596 | n/a | 24.5 | 29.4118 | 87 | 31 | 0.99825 | 69.0196 | 97 | 8510 | 32.1569 | 109.1309 | 38.6963 | 0 | 19 | 0 | 45.4864 | 32.3594
74220 |  |  | 2498.5048 | 129.1349 | 85.1438 | 100.0001 | 30.2108 | 32.0697 | 0.04478 | 107.0139 | 11.7859 | 69.9584 | 69.9092 | n/a | 0.99622 | 98.6851 | 369.8834 | 289.7314 | 101.2203 | 649.0463 | 0.5197 | 445.9916 | 33.7872 | n/a | 40.0073 | 77.5917 | n/a | 109.5856 | 46.3126 | 8.4246 | 99.1979 | n/a | 24.5 | 29.4118 | 87 | 31 | 1.0036 | 68.6274 | 100 | 8330 | 32.1569 | 107.5211 | 38.2111 | 0.0625 | 18.5 | 0 | 45.7794 | 32.4531
74280 |  |  | 2501.674 | 127.0784 | 84.994 | 100.0353 | 30.1798 | 32.0721 | 0.05571 | 106.8425 | 11.5409 | 69.8789 | 70.1627 | n/a | 0.99354 | 98.684 | 369.602 | 289.5046 | 101.2555 | 648.2566 | 0.50146 | 446.1051 | 33.2913 | n/a | 39.6119 | 77.4312 | n/a | 108.3578 | 46.1961 | 8.2914 | 98.1791 | n/a | 24.5 | 29.0196 | 86 | 31 | 1.0007 | 67.8431 | 96 | 8330 | 32.1569 | 108.1619 | 37.9944 | 0.0625 | 20.25 | 0 | 44.165 | 32.3594
74340 |  |  | 2498.0067 | 128.3181 | 84.8247 | 100.143 | 30.0774 | 32.047 | 0.05567 | 107.0155 | 11.4909 | 69.9317 | 70.2486 | n/a | 0.99265 | 98.6766 | 370.1367 | 289.5897 | 101.4585 | 647.9293 | 0.46936 | 446.1902 | 33.5668 | n/a | 39.3967 | 77.3456 | n/a | 109.0614 | 45.849 | 8.3761 | 98.3731 | n/a | 24.5 | 28.6274 | 86 | 31 | 1.0053 | 67.8431 | 96 | 8290 | 32.1569 | 109.4513 | 38.0005 | 0 | 21 | 0 | 44.5099 | 32.2656
74400 |  |  | 2498.322 | 129.2535 | 84.805 | 99.965 | 29.9463 | 32.1061 | 0.04359 | 107.2612 | 11.5934 | 69.9304 | 69.5909 | n/a | 0.99307 | 98.6829 | 369.4332 | 289.1359 | 101.1375 | 649.8451 | 0.49635 | 446.1335 | 33.8158 | n/a | 39.6782 | 77.26 | n/a | 110.9772 | 46.0685 | 8.5062 | 99.324 | n/a | 24.5 | 28.2353 | 86 | 31 | 1.001 | 68.6274 | 97 | 8580 | 32.1569 | 110.7407 | 37.9791 | 0 | 19.4375 | 0 | 45.7031 | 32.1719
74460 |  |  | 2503.4573 | 127.1664 | 84.7909 | 100.1141 | 29.7943 | 32.034 | 0.04692 | 107.2 | 11.5049 | 69.9814 | 69.9387 | n/a | 0.99593 | 98.684 | 369.4613 | 289.4479 | 101.096 | 648.1458 | 0.54207 | 446.1335 | 33.3345 | n/a | 39.8359 | 77.168 | n/a | 109.222 | 46.3327 | 8.4329 | 98.7257 | n/a | 24.5 | 29.0196 | 86 | 31 | 0.99916 | 68.6274 | 97 | 8750 | 32.1569 | 109.1309 | 37.2986 | 0.125 | 20.1875 | 0 | 45.5261 | 31.9844
74520 |  |  | 2501.4638 | 127.076 | 84.8999 | 100.0789 | 29.6765 | 32.0096 | 0.05368 | 107.1282 | 11.3571 | 69.8962 | 70.027 | n/a | 0.99193 | 98.6749 | 369.4332 | 289.0792 | 101.4896 | 648.4394 | 0.50827 | 446.1902 | 33.2802 | n/a | 39.9022 | 77.3778 | n/a | 108.2372 | 46.2947 | 8.3316 | 98.1306 | n/a | 24.5 | 29.0196 | 86 | 31 | 0.99962 | 67.451 | 99 | 8240 | 32.1569 | 106.8802 | 38.0096 | 0.0625 | 20.125 | 0 | 44.2261 | 31.8906
74580 |  |  | 2500.3834 | 129.1601 | 84.9758 | 100.0126 | 29.6884 | 32.0679 | 0.04466 | 107.3208 | 11.5422 | 69.9437 | 70.0628 | n/a | 0.99372 | 98.6812 | 370.0523 | 289.5046 | 101.328 | 648.5204 | 0.52772 | 446.0484 | 33.825 | n/a | 40.0599 | 77.3585 | n/a | 109.1077 | 46.5319 | 8.5052 | 99.5828 | n/a | 24.5 | 29.4118 | 86 | 31 | 1.001 | 68.6274 | 97 | 8410 | 32.1569 | 109.1309 | 38.4582 | 0 | 20.5625 | 0 | 44.1711 | 31.9844
74640 |  |  | 2504.7818 | 128.3147 | 84.9808 | 99.9049 | 29.7214 | 31.9843 | 0.04625 | 107.0906 | 11.4533 | 69.9278 | 69.7755 | n/a | 0.99725 | 98.6868 | 369.3207 | 289.6747 | 101.0774 | 649.0411 | 0.52529 | 446.0768 | 33.6535 | n/a | 39.7902 | 77.3948 | n/a | 109.6431 | 46.467 | 8.5176 | 99.4955 | n/a | 24.5 | 29.0196 | 86 | 31 | 0.99797 | 69.0196 | 97 | 8680 | 32.1569 | 109.7717 | 37.4908 | 0 | 21.75 | 0 | 44.4824 | 31.9844
74700 |  |  | 2502.0337 | 126.8791 | 85.047 | 100.054 | 29.8213 | 32.0216 | 0.0564 | 106.7527 | 11.3928 | 69.9472 | 70.2229 | n/a | 0.99704 | 98.6913 | 368.983 | 289.0792 | 101.3218 | 648.6013 | 0.50267 | 445.9349 | 33.2439 | n/a | 40.1124 | 77.5489 | n/a | 109.5779 | 46.3708 | 8.3647 | 98.0788 | n/a | 24.5 | 28.2353 | 87 | 31 | 0.99898 | 67.451 | 96 | 8380 | 32.1569 | 109.7717 | 37.7075 | 0 | 20.8125 | 0 | 45.0378 | 32.0781
74760 |  |  | 2497.2802 | 127.8771 | 85.1269 | 100.1367 | 29.8882 | 32.0058 | 0.057 | 106.7282 | 11.5629 | 70.013 | 70.0615 | n/a | 0.996 | 98.6925 | 368.8142 | 289.3344 | 101.4046 | 647.6603 | 0.491 | 446.2754 | 33.4417 | n/a | 39.7307 | 77.536 | n/a | 110.2063 | 46.4088 | 8.3554 | 98.1694 | n/a | 24.5 | 28.2353 | 87 | 31 | 0.99815 | 67.8431 | 99 | 8360 | 32.1569 | 108.49 | 37.9974 | 0.0625 | 19.0625 | 0 | 45.9595 | 32.1719
74820 |  |  | 2498.4667 | 128.5879 | 85.0632 | 99.9587 | 29.9511 | 31.9598 | 0.04239 | 107.0743 | 11.4847 | 70.0478 | 70.1345 | n/a | 0.9935 | 98.6857 | 369.4613 | 290.0717 | 101.2265 | 649.152 | 0.48346 | 446.1619 | 33.6436 | n/a | 40.1971 | 77.5489 | n/a | 109.2795 | 46.5252 | 8.4855 | 99.3208 | n/a | 24.5 | 29.4118 | 86 | 31 | 1.0048 | 68.6274 | 96 | 8530 | 32.1569 | 109.1309 | 37.4359 | 0.0625 | 18.8125 | 0 | 46.1578 | 32.1719
74880 |  |  | 2501.1606 | 127.1841 | 85.0605 | 99.9173 | 30.0283 | 31.9497 | 0.05508 | 106.7837 | 11.372 | 70.1004 | 70.0037 | n/a | 0.99843 | 98.6863 | 369.2644 | 289.3061 | 101.0898 | 648.7862 | 0.47495 | 446.1051 | 33.3122 | n/a | 39.7745 | 77.6046 | n/a | 110.0467 | 46.3775 | 8.344 | 98.2082 | n/a | 24.5 | 27.8431 | 87 | 31 | 0.99995 | 67.451 | 96 | 8430 | 32.1569 | 110.0922 | 37.8693 | 0 | 20.8125 | 0 | 44.9493 | 32.2656
74940 |  |  | 2494.2726 | 128.0455 | 85.0484 | 100.1118 | 30.0944 | 31.9908 | 0.05707 | 106.7861 | 11.5574 | 70.0833 | 70.0236 | n/a | 0.99511 | 98.6812 | 368.5609 | 288.8807 | 101.2369 | 648.8425 | 0.48443 | 446.1335 | 33.4454 | n/a | 39.4793 | 77.5103 | n/a | 110.3622 | 46.0215 | 8.3502 | 98.3279 | n/a | 24.5 | 28.2353 | 87 | 31 | 0.99998 | 67.451 | 99 | 8120 | 32.1569 | 108.1619 | 38.3545 | 0 | 18.125 | 0 | 46.1609 | 32.2656
75000 |  |  | 2503.6679 | 129.279 | 85.0485 | 100.0994 | 30.144 | 32.0238 | 0.0396 | 107.071 | 11.6773 | 69.9602 | 70.1634 | n/a | 0.99075 | 98.6772 | 369.4332 | 289.7031 | 101.1291 | 648.9638 | 0.53332 | 446.1335 | 33.8948 | n/a | 39.2689 | 77.5466 | n/a | 108.8389 | 46.1625 | 8.5 | 99.6733 | n/a | 24.5 | 30.1961 | 87 | 31 | 0.99867 | 69.0196 | 101 | 8550 | 32.1569 | 107.2006 | 38.4735 | 0.125 | 20.4375 | 0 | 44.4397 | 32.3594
75060 |  |  | 2501.497 | 127.2688 | 85.0553 | 100.0642 | 30.1903 | 31.9856 | 0.05062 | 106.8457 | 11.5123 | 70.0853 | 70.4244 | n/a | 0.99732 | 98.671 | 369.9678 | 289.3628 | 101.2369 | 648.0985 | 0.48468 | 446.1051 | 33.3388 | n/a | 39.301 | 77.5103 | n/a | 108.4842 | 46.176 | 8.3885 | 98.3117 | n/a | 24.5 | 29.0196 | 87 | 31 | 0.99821 | 67.451 | 96 | 8480 | 32.1569 | 108.49 | 37.6251 | 0.0625 | 20.625 | 0 | 44.104 | 32.3594
75120 |  |  | 2499.5288 | 129.6536 | 85.0859 | 100.0455 | 30.1216 | 31.9502 | 0.04197 | 107.071 | 11.5004 | 70.0999 | 70.2786 | n/a | 0.995 | 98.6698 | 369.3769 | 289.6747 | 101.1229 | 649.2875 | 0.48054 | 446.1335 | 33.9368 | n/a | 39.4793 | 77.491 | n/a | 109.4867 | 45.9498 | 8.5485 | 99.6151 | n/a | 24.5 | 29.4118 | 87 | 31 | 0.99937 | 69.0196 | 101 | 8360 | 32.1569 | 108.1619 | 37.9761 | 0 | 20.1875 | 0 | 44.5923 | 32.3594
75180 |  |  | 2499.3482 | 127.2987 | 85.0869 | 99.9027 | 30.0467 | 32.0305 | 0.05415 | 106.5772 | 11.7166 | 70.0713 | 69.7592 | n/a | 0.99232 | 98.6653 | 369.9116 | 289.8449 | 100.98 | 649.0238 | 0.4662 | 446.1051 | 33.318 | n/a | 39.5572 | 77.5402 | n/a | 108.4367 | 46.0528 | 8.3637 | 98.1791 | n/a | 24.5 | 29.0196 | 87 | 31 | 1.0029 | 67.8431 | 99 | 8160 | 32.1569 | 106.8802 | 37.7197 | 0 | 20.375 | 0 | 44.0582 | 32.1719
75240 |  |  | 2502.4204 | 126.9 | 85.1138 | 99.9027 | 29.9733 | 32.014 | 0.06058 | 106.6547 | 11.3531 | 70.0101 | 70.2863 | n/a | 1.0031 | 98.6562 | 369.7427 | 289.7031 | 101.2182 | 648.3659 | 0.52772 | 446.1335 | 33.2545 | n/a | 40.0694 | 77.5894 | n/a | 109.5428 | 46.2073 | 8.3378 | 98.1273 | n/a | 24.5 | 28.2353 | 87 | 31 | 1.0011 | 67.8431 | 96 | 8410 | 32.1569 | 109.4513 | 37.5031 | 0.125 | 21.4375 | 0 | 45.0623 | 32.1719
75300 |  |  | 2501.3998 | 129.9232 | 85.0515 | 100.0682 | 29.9199 | 31.9474 | 0.04506 | 107.0979 | 11.2098 | 70.111 | 70.1658 | n/a | 0.9925 | 98.654 | 368.9267 | 289.3911 | 101.0981 | 649.2912 | 0.52626 | 445.9916 | 34.0329 | n/a | 39.3789 | 77.6129 | n/a | 109.2756 | 46.2319 | 8.5227 | 99.6248 | n/a | 24.5 | 29.8039 | 87 | 31 | 0.99995 | 69.0196 | 101 | 8460 | 32.1569 | 107.5211 | 38.3911 | 0.0625 | 20.5 | 0 | 44.0796 | 32.0781
75360 |  |  | 2499.7362 | 127.5565 | 84.9919 | 100.0807 | 29.8653 | 32.0315 | 0.05149 | 106.8849 | 12.0041 | 70.0384 | 70.1537 | n/a | 0.99379 | 98.6494 | 369.2644 | 289.4762 | 101.444 | 649.1961 | 0.4285 | 446.0768 | 33.3907 | n/a | 39.3078 | 77.3797 | n/a | 108.3233 | 46.3998 | 8.3172 | 97.9656 | n/a | 24.5 | 29.0196 | 86 | 31 | 1.0031 | 67.451 | 95 | 8410 | 32.1569 | 107.8415 | 37.9669 | 0 | 18.875 | 0 | 44.9982 | 32.0781
75420 |  |  | 2498.6333 | 128.078 | 84.9384 | 100.1407 | 29.869 | 31.9729 | 0.05591 | 106.9535 | 11.7222 | 70.1329 | 69.9898 | n/a | 0.99572 | 98.6421 | 368.9549 | 289.3628 | 101.2182 | 648.2093 | 0.47203 | 446.1902 | 33.5096 | n/a | 38.7609 | 77.4418 | n/a | 109.6819 | 45.6921 | 8.3854 | 98.247 | n/a | 24.5 | 28.6274 | 86 | 31 | 0.99974 | 67.8431 | 96 | 8460 | 32.1569 | 109.1309 | 38.0615 | -0.0625 | 18.8125 | 0 | 46.0693 | 32.0781
75480 |  |  | 2500.1093 | 129.0399 | 84.8431 | 100.1697 | 29.8566 | 31.8538 | 0.04277 | 107.2539 | 11.6559 | 70.0767 | 70.2002 | n/a | 0.99297 | 98.6449 | 369.1518 | 289.7031 | 101.1996 | 649.3879 | 0.50535 | 446.1902 | 33.784 | n/a | 38.4517 | 77.3732 | n/a | 109.7126 | 45.6204 | 8.501 | 99.4534 | n/a | 24.5 | 29.8039 | 86 | 31 | 1.0017 | 68.6274 | 101 | 8330 | 32.1569 | 107.2006 | 37.8204 | 0.0625 | 19.4375 | 0 | 44.9249 | 32.0781
75540 |  |  | 2498.2551 | 127.1964 | 84.8981 | 99.9316 | 29.9269 | 31.9064 | 0.05373 | 106.9241 | 11.7792 | 70.073 | 69.2987 | n/a | 0.99497 | 98.6421 | 369.8272 | 289.5329 | 101.2948 | 648.7458 | 0.47203 | 446.1051 | 33.2797 | n/a | 38.3531 | 77.5209 | n/a | 109.7098 | 45.6204 | 8.3079 | 97.9365 | n/a | 24.5 | 28.6274 | 86 | 31 | 0.99992 | 67.8431 | 99 | 8410 | 32.1569 | 107.5211 | 38.2202 | 0.0625 | 17.9375 | 0 | 46.109 | 32.1719
75600 |  |  | 2497.8486 | 128.5324 | 84.9209 | 99.9979 | 29.9732 | 31.8634 | 0.05094 | 106.9494 | 11.8007 | 70.1516 | 69.5433 | n/a | 0.99504 | 98.6415 | 369.6583 | 289.8732 | 101.3135 | 648.3712 | 0.49246 | 446.1619 | 33.6195 | n/a | 38.0232 | 77.3433 | n/a | 109.9044 | 45.2798 | 8.3843 | 98.3893 | n/a | 24.5 | 28.2353 | 86 | 31 | 1.0015 | 67.8431 | 99 | 8430 | 32.1569 | 110.0922 | 38.0188 | -0.0625 | 21.625 | 0 | 44.2383 | 32.2656
75660 |  |  | 2499.546 | 127.6378 | 84.8552 | 99.973 | 30.0731 | 31.8825 | 0.05037 | 106.9306 | 11.5899 | 70.0893 | 70.3405 | n/a | 0.99593 | 98.629 | 370.3899 | 290.3553 | 101.1457 | 648.058 | 0.45817 | 446.1902 | 33.4094 | n/a | 38.2477 | 77.5145 | n/a | 110.0871 | 45.4075 | 8.4112 | 98.0918 | n/a | 24.5 | 28.2353 | 86 | 31 | 0.99907 | 67.451 | 95 | 8430 | 32.1569 | 109.4513 | 37.6739 | 0 | 20.625 | 0 | 45.1904 | 32.3594
75720 |  |  | 2495.3776 | 129.5107 | 84.9257 | 99.9378 | 30.1726 | 31.8651 | 0.05487 | 107.0678 | 11.6926 | 70.1114 | 70.3156 | n/a | 0.99632 | 98.6313 | 369.602 | 289.7031 | 101.2058 | 648.4521 | 0.46206 | 446.1902 | 33.8431 | n/a | 37.9705 | 77.5273 | n/a | 109.6712 | 45.1632 | 8.3616 | 98.8453 | n/a | 24.5 | 28.6274 | 86 | 31 | 0.99995 | 67.8431 | 96 | 8580 | 32.1569 | 108.8104 | 38.4582 | 0.0625 | 20.125 | 0 | 44.5404 | 32.3594
75780 |  |  | 2502.1071 | 128.1892 | 84.9094 | 99.9855 | 30.224 | 31.9119 | 0.04752 | 107.0865 | 11.6903 | 70.0899 | 69.4694 | n/a | 0.9894 | 98.6222 | 370.1648 | 290.1001 | 101.1105 | 648.2041 | 0.49903 | 446.1051 | 33.5881 | n/a | 37.8055 | 77.3797 | n/a | 109.4391 | 45.06 | 8.4453 | 98.8874 | n/a | 24.5 | 28.6274 | 86 | 31 | 0.99977 | 68.6274 | 96 | 8380 | 32.1569 | 109.4513 | 37.7533 | 0 | 18.5 | 0 | 46.2219 | 32.4531
75840 |  |  | 2501.4132 | 127.2146 | 84.9311 | 99.9192 | 30.1498 | 31.9283 | 0.05575 | 106.9788 | 11.5003 | 70.1025 | 69.5671 | n/a | 0.99375 | 98.6285 | 369.1518 | 289.7314 | 101.0918 | 648.9271 | 0.47057 | 446.3605 | 33.3235 | n/a | 37.7986 | 77.6557 | n/a | 108.4975 | 44.7303 | 8.3409 | 98.0853 | n/a | 24.5 | 29.0196 | 86 | 31 | 1.0026 | 67.8431 | 96 | 8550 | 32.1569 | 108.1619 | 37.8967 | 0 | 19.375 | 0 | 45.0897 | 32.3594
75900 |  |  | 2498.2598 | 128.7921 | 84.9986 | 99.8943 | 30.0902 | 31.8709 | 0.05077 | 106.9755 | 11.5442 | 70.073 | 69.455 | n/a | 0.99472 | 98.6273 | 369.4895 | 289.9299 | 101.1623 | 648.7038 | 0.48127 | 446.5591 | 33.6942 | n/a | 37.7185 | 77.2854 | n/a | 109.9042 | 44.6517 | 8.3874 | 98.509 | n/a | 24.5 | 28.2353 | 86 | 31 | 1.0007 | 67.8431 | 96 | 8530 | 32.1569 | 109.7717 | 38.2568 | -0.0625 | 20.1875 | 0 | 44.5374 | 32.3594
75960 |  |  | 2500.5541 | 127.4648 | 84.8477 | 100.0371 | 29.9153 | 31.9704 | 0.04907 | 107.2269 | 11.6267 | 70.0103 | 69.7703 | n/a | 1.0013 | 98.6222 | 369.4332 | 289.5046 | 101.2576 | 648.4611 | 0.43944 | 446.5874 | 33.3776 | n/a | 37.4547 | 77.4823 | n/a | 109.8015 | 44.7034 | 8.3378 | 98.0465 | n/a | 24.5 | 27.8431 | 86 | 31 | 1.0001 | 67.8431 | 99 | 8310 | 32.1569 | 108.49 | 37.7106 | 0 | 20.3125 | 0 | 45.5475 | 32.1719
76020 |  |  | 2497.7747 | 127.5299 | 84.9554 | 99.9833 | 29.7828 | 31.9598 | 0.05636 | 107.2392 | 11.5484 | 70.0421 | 69.9353 | n/a | 0.99957 | 98.6205 | 369.6583 | 289.4762 | 101.2514 | 648.3697 | 0.42242 | 446.6158 | 33.3575 | n/a | 37.441 | 77.6727 | n/a | 109.4374 | 44.5418 | 8.3316 | 97.998 | n/a | 24.5 | 29.0196 | 86 | 31 | 1 | 67.8431 | 95 | 8380 | 32.1569 | 108.8104 | 38.1439 | 0 | 18.5 | 0 | 45.8038 | 32.0781
76080 |  |  | 2503.8471 | 128.0607 | 85.0656 | 99.9646 | 29.7639 | 31.9076 | 0.0428 | 107.4906 | 11.4649 | 70.0655 | 69.5719 | n/a | 0.99504 | 98.62 | 369.8553 | 290.0717 | 101.0898 | 649.4516 | 0.46692 | 446.4172 | 33.5778 | n/a | 37.3746 | 77.5058 | n/a | 108.5726 | 44.5216 | 8.5682 | 99.2108 | n/a | 24.5 | 29.4118 | 86 | 31 | 1.0016 | 69.0196 | 97 | 8600 | 32.1569 | 108.49 | 37.5458 | 0 | 20.5 | 0 | 44.9219 | 31.9844
76140 |  |  | 2499.7043 | 127.4189 | 85.0945 | 100.1199 | 29.7671 | 31.9355 | 0.05423 | 106.6531 | 11.6238 | 70.0662 | 69.79 | n/a | 0.99554 | 98.6177 | 369.0955 | 289.3344 | 101.2452 | 648.5615 | 0.46401 | 446.6725 | 33.3542 | n/a | 37.1635 | 77.5679 | n/a | 109.6715 | 44.3286 | 8.3409 | 97.9527 | n/a | 24.5 | 28.6274 | 87 | 31 | 1.0004 | 67.8431 | 99 | 8210 | 32.1569 | 107.5211 | 37.9211 | 0 | 18.1875 | 0 | 45.9747 | 32.0781
76200 |  |  | 2497.0952 | 128.2384 | 85.1347 | 100.0661 | 29.8534 | 31.9377 | 0.05252 | 106.6686 | 11.5181 | 69.9948 | 70.0519 | n/a | 0.99468 | 98.6149 | 368.983 | 288.9941 | 101.1913 | 648.0355 | 0.4893 | 446.5023 | 33.5356 | n/a | 37.0051 | 77.6107 | n/a | 108.5814 | 44.1153 | 8.3895 | 98.3214 | n/a | 24.5 | 28.6274 | 87 | 31 | 0.99889 | 67.8431 | 96 | 8310 | 32.1569 | 108.8104 | 38.0005 | -0.0625 | 20.125 | 0 | 44.7723 | 32.0781
76260 |  |  | 2495.8661 | 127.4248 | 85.1052 | 100.0185 | 29.8921 | 31.966 | 0.04931 | 106.92 | 11.5521 | 70.1179 | 70.6392 | n/a | 0.99632 | 98.6143 | 368.8986 | 289.0225 | 101.239 | 648.4753 | 0.47738 | 446.4456 | 33.3034 | n/a | 36.6814 | 77.6599 | n/a | 110.0166 | 43.9603 | 8.4101 | 98.1629 | n/a | 24.5 | 28.2353 | 87 | 31 | 1.0005 | 67.8431 | 100 | 8260 | 32.1569 | 108.8104 | 37.5031 | 0 | 20.8125 | 0 | 45.3369 | 32.1719
76320 |  |  | 2496.0979 | 127.5448 | 85.2001 | 99.9998 | 29.9413 | 32.0008 | 0.0552 | 106.6988 | 11.7855 | 70.0723 | 69.6121 | n/a | 0.99643 | 98.6092 | 369.0674 | 289.221 | 101.2203 | 648.8904 | 0.43726 | 446.4456 | 33.339 | n/a | 36.5894 | 77.5914 | n/a | 108.52 | 43.6817 | 8.311 | 98.205 | n/a | 24.5 | 29.0196 | 87 | 31 | 1.0007 | 67.8431 | 95 | 8410 | 32.1569 | 107.8415 | 37.9822 | 0 | 19.9375 | 0 | 44.6899 | 32.2656
76380 |  |  | 2503.0531 | 128.8204 | 85.2347 | 99.9522 | 30.0411 | 31.9317 | 0.04708 | 106.849 | 11.5708 | 70.0588 | 69.5335 | n/a | 0.98972 | 98.6001 | 369.8834 | 289.3911 | 100.9821 | 648.7585 | 0.48395 | 446.3888 | 33.7663 | n/a | 36.6286 | 77.739 | n/a | 109.1521 | 43.6817 | 8.5072 | 99.2205 | n/a | 24.5 | 29.0196 | 87 | 31 | 0.99861 | 69.0196 | 100 | 8360 | 32.1569 | 108.8104 | 37.4054 | 0 | 19.0625 | 0 | 46.2341 | 32.3594
76440 |  |  | 2501.7015 | 127.326 | 85.0375 | 100.0185 | 30.0813 | 31.9367 | 0.05812 | 106.6653 | 11.4125 | 70.0623 | 69.9142 | n/a | 0.99147 | 98.6035 | 369.6302 | 289.618 | 100.9054 | 649.0927 | 0.4893 | 446.3605 | 33.3565 | n/a | 36.4838 | 77.5123 | n/a | 108.5562 | 43.6503 | 8.3719 | 98.1209 | n/a | 24.5 | 29.0196 | 87 | 31 | 1.0014 | 67.451 | 96 | 8240 | 32.1569 | 108.1619 | 37.9456 | -0.125 | 20.375 | 0 | 44.0765 | 32.3594
76500 |  |  | 2501.984 | 129.4969 | 84.8251 | 100.0537 | 30.108 | 31.9414 | 0.04086 | 107.1135 | 11.5643 | 70.0845 | 70.4441 | n/a | 0.99779 | 98.6041 | 369.3769 | 289.5613 | 101.1313 | 649.0717 | 0.52043 | 446.3321 | 33.928 | n/a | 36.245 | 77.4502 | n/a | 109.0585 | 43.3783 | 8.4711 | 99.4308 | n/a | 24.5 | 30.1961 | 86 | 31 | 1.0016 | 69.0196 | 101 | 8360 | 32.1569 | 106.8802 | 37.9333 | 0 | 19.3125 | 0 | 45.4773 | 32.3594
76560 |  |  | 2501.3542 | 127.4553 | 84.7495 | 99.9232 | 30.1113 | 31.9676 | 0.05249 | 106.84 | 11.5047 | 70.1555 | 69.9332 | n/a | 0.99175 | 98.6013 | 369.9116 | 289.9016 | 101.239 | 648.6319 | 0.46522 | 446.5307 | 33.3889 | n/a | 36.1461 | 77.2662 | n/a | 109.0139 | 43.3401 | 8.3409 | 97.93 | n/a | 24.5 | 28.6274 | 86 | 31 | 0.99922 | 67.451 | 95 | 8360 | 32.1569 | 108.49 | 37.7563 | 0 | 18.9375 | 0 | 45.9351 | 32.3594
76620 |  |  | 2499.0939 | 127.5637 | 84.932 | 99.946 | 30.0387 | 31.9351 | 0.05341 | 106.9747 | 11.0393 | 70.1055 | 69.8798 | n/a | 0.99725 | 98.603 | 369.7146 | 289.7881 | 101.0236 | 648.2326 | 0.49319 | 446.786 | 33.384 | n/a | 36.0472 | 77.6342 | n/a | 108.3047 | 43.3131 | 8.3854 | 98.2114 | n/a | 24.5 | 28.6274 | 86 | 31 | 1.0004 | 67.8431 | 100 | 8310 | 32.1569 | 107.2006 | 37.5855 | 0 | 20.6875 | 0 | 43.927 | 32.2656
76680 |  |  | 2496.6992 | 127.3968 | 85.119 | 100.2089 | 29.9422 | 31.8825 | 0.05329 | 106.942 | 11.3411 | 70.1077 | 70.7832 | n/a | 0.99486 | 98.5945 | 369.7709 | 289.6464 | 101.1437 | 648.273 | 0.50389 | 446.8995 | 33.3084 | n/a | 35.9943 | 77.7091 | n/a | 108.6029 | 43.0298 | 8.3936 | 98.1662 | n/a | 24.5 | 28.6274 | 87 | 31 | 0.99962 | 67.451 | 99 | 8460 | 32.1569 | 108.49 | 37.9211 | 0 | 20.8125 | 0 | 44.1437 | 32.2656
76740 |  |  | 2503.3519 | 128.9858 | 85.1478 | 100.0474 | 29.8918 | 32.0229 | 0.04137 | 107.4587 | 11.9846 | 70.1884 | 69.3714 | n/a | 0.99557 | 98.5866 | 369.5458 | 289.7031 | 101.2203 | 649.0365 | 0.49586 | 446.7293 | 33.8137 | n/a | 35.6172 | 77.6898 | n/a | 108.3998 | 42.9578 | 8.5031 | 99.2302 | n/a | 24.5 | 29.4118 | 87 | 31 | 0.99895 | 68.6274 | 97 | 8630 | 32.1569 | 108.49 | 37.7716 | 0 | 20.5 | 0 | 45.044 | 32.1719
76800 |  |  | 2500.4685 | 127.4075 | 85.1409 | 99.9998 | 29.882 | 31.9272 | 0.05441 | 106.8816 | 11.5604 | 70.2344 | 69.3215 | n/a | 0.99971 | 98.5934 | 369.0111 | 289.5046 | 101.1727 | 649.0155 | 0.44115 | 446.5023 | 33.3614 | n/a | 35.7485 | 77.6898 | n/a | 109.5217 | 42.7508 | 8.3368 | 97.8848 | n/a | 24.5 | 28.6274 | 87 | 31 | 0.99852 | 67.451 | 95 | 8380 | 32.1569 | 108.8104 | 37.6282 | -0.0625 | 20 | 0 | 45.4804 | 32.1719
76860 |  |  | 2496.0015 | 129.2994 | 85.022 | 100.0226 | 29.8857 | 31.9211 | 0.04183 | 107.1339 | 11.613 | 70.2275 | 70.2265 | n/a | 0.99518 | 98.5917 | 368.8142 | 289.4195 | 101.2908 | 648.7885 | 0.47179 | 446.7293 | 33.7963 | n/a | 35.6633 | 77.2704 | n/a | 109.1018 | 42.5686 | 8.4804 | 99.0653 | n/a | 24.5 | 29.0196 | 86 | 31 | 1.0008 | 68.6274 | 96 | 8360 | 32.1569 | 109.1309 | 37.3444 | 0 | 19.125 | 0 | 46.0144 | 32.1719
76920 |  |  | 2500.6656 | 127.0614 | 84.9641 | 99.9501 | 29.9439 | 32.0081 | 0.05501 | 106.9282 | 11.7121 | 70.1465 | 69.7858 | n/a | 0.99418 | 98.5934 | 369.8272 | 289.6747 | 101.2184 | 648.8028 | 0.47082 | 446.6725 | 33.2734 | n/a | 35.629 | 77.4416 | n/a | 108.6853 | 42.5416 | 8.3626 | 98.0238 | n/a | 24.5 | 29.0196 | 86 | 31 | 1.005 | 67.451 | 99 | 8120 | 32.1569 | 106.8802 | 37.5824 | -0.0625 | 19.9375 | 0 | 44.3481 | 32.1719
76980 |  |  | 2499.0946 | 127.5907 | 85.0267 | 100.0578 | 29.9947 | 31.9787 | 0.05356 | 106.9151 | 11.6613 | 69.9709 | 69.6936 | n/a | 0.99132 | 98.5866 | 369.2081 | 289.5613 | 101.1831 | 648.2768 | 0.4927 | 446.5591 | 33.3911 | n/a | 35.7877 | 77.5037 | n/a | 108.2604 | 42.6587 | 8.3719 | 98.0691 | n/a | 24.5 | 29.0196 | 87 | 31 | 0.99879 | 67.451 | 95 | 8240 | 32.1569 | 107.8415 | 38.1409 | -0.125 | 19.625 | 0 | 44.751 | 32.2656
77040 |  |  | 2499.9455 | 129.0116 | 85.0043 | 100.004 | 30.0336 | 31.9753 | 0.04604 | 107.0971 | 11.558 | 69.9612 | 69.4743 | n/a | 0.99357 | 98.5979 | 369.5458 | 289.7314 | 101.2722 | 648.5443 | 0.49173 | 446.5874 | 33.7744 | n/a | 35.9787 | 77.4481 | n/a | 109.4147 | 42.4966 | 8.4762 | 99.0944 | n/a | 24.5 | 29.0196 | 86 | 31 | 0.99974 | 68.6274 | 97 | 8770 | 32.1569 | 109.1309 | 37.3261 | 0 | 19.3125 | 0 | 46.1395 | 32.2656
77100 |  |  | 2503.8733 | 127.4451 | 84.9771 | 99.9977 | 30.101 | 32.0356 | 0.05476 | 106.9412 | 11.7437 | 69.9013 | 69.9421 | n/a | 0.99593 | 98.5928 | 370.3618 | 290.0434 | 101.1707 | 648.1645 | 0.49562 | 446.5307 | 33.4096 | n/a | 36.0111 | 77.4416 | n/a | 108.4199 | 42.6452 | 8.3678 | 98.1467 | n/a | 24.5 | 29.0196 | 86 | 31 | 0.99861 | 67.8431 | 96 | 8290 | 32.1569 | 108.8104 | 37.5397 | 0 | 20.625 | 0 | 44.0033 | 32.3594
77160 |  |  | 2495.355 | 128.4168 | 85.0748 | 100.0267 | 30.1623 | 31.9779 | 0.05691 | 106.8988 | 11.6157 | 69.8964 | 70.4609 | n/a | 0.99361 | 98.5922 | 369.0955 | 289.8165 | 101.1522 | 648.1645 | 0.43871 | 446.5307 | 33.557 | n/a | 35.9582 | 77.6192 | n/a | 109.6042 | 42.5732 | 8.3874 | 98.1015 | n/a | 24.5 | 28.2353 | 87 | 31 | 1.0041 | 67.451 | 99 | 8290 | 32.1569 | 109.1309 | 37.8418 | 0 | 18.875 | 0 | 46.1273 | 32.3594
77220 |  |  | 2499.1488 | 127.2661 | 85.0986 | 99.9729 | 30.1383 | 31.9592 | 0.04506 | 106.9633 | 11.3872 | 69.8884 | 70.5316 | n/a | 0.99697 | 98.5934 | 369.7146 | 289.9583 | 101.0983 | 648.8523 | 0.42193 | 446.2754 | 33.3068 | n/a | 36.0111 | 77.6128 | n/a | 108.2672 | 42.4112 | 8.3978 | 97.9527 | n/a | 24.5 | 29.0196 | 87 | 31 | 1.0026 | 67.451 | 99 | 8430 | 32.1569 | 106.5597 | 37.6862 | -0.0625 | 19.625 | 0 | 44.9249 | 32.3594
77280 |  |  | 2500.0494 | 127.537 | 85.01 | 100.0392 | 30.1024 | 31.9491 | 0.05387 | 106.9257 | 11.5339 | 69.9096 | 70.4589 | n/a | 1.003 | 98.5951 | 369.3769 | 289.5329 | 101.2598 | 648.8875 | 0.4268 | 446.4739 | 33.391 | n/a | 36.0571 | 77.7305 | n/a | 108.6731 | 42.742 | 8.344 | 97.8751 | n/a | 24.5 | 28.6274 | 87 | 31 | 1.0026 | 67.451 | 95 | 8580 | 32.1569 | 108.1619 | 38.0005 | -0.125 | 19.5 | 0 | 45.4376 | 32.3594
77340 |  |  | 2498.3187 | 129.5223 | 84.8208 | 100.0267 | 30.0562 | 31.9885 | 0.03945 | 107.1453 | 11.5777 | 69.9052 | 70.3459 | n/a | 0.9899 | 98.5934 | 369.3769 | 289.4762 | 101.1998 | 649.095 | 0.48614 | 446.6158 | 33.8778 | n/a | 36.1168 | 77.2747 | n/a | 109.6611 | 42.5215 | 8.4783 | 99.3531 | n/a | 24.5 | 29.4118 | 86 | 31 | 1.0002 | 68.6274 | 97 | 8600 | 32.1569 | 108.8104 | 37.8235 | 0 | 19.6875 | 0 | 45.044 | 32.3594
77400 |  |  | 2497.7994 | 127.1597 | 84.7513 | 100.2172 | 29.9742 | 32.0143 | 0.05004 | 107.2139 | 11.4556 | 69.8882 | 69.6125 | n/a | 0.99243 | 98.5939 | 369.4895 | 289.4762 | 101.3427 | 648.1397 | 0.46401 | 446.6725 | 33.2763 | n/a | 36.0845 | 77.2255 | n/a | 108.2259 | 42.6767 | 8.3461 | 98.0141 | n/a | 24.5 | 29.0196 | 86 | 31 | 1.0003 | 67.451 | 95 | 8410 | 32.1569 | 108.49 | 37.6434 | -0.0625 | 20.0625 | 0 | 44.1437 | 32.2656
77460 |  |  | 2496.1591 | 127.3083 | 84.9095 | 99.9791 | 29.9144 | 32.0049 | 0.05075 | 106.8384 | 11.4125 | 69.8734 | 70.0217 | n/a | 0.99643 | 98.5951 | 369.3769 | 289.4195 | 100.6756 | 647.8004 | 0.43871 | 446.6442 | 33.2704 | n/a | 36.2754 | 77.4716 | n/a | 109.0773 | 42.7803 | 8.3079 | 97.6713 | n/a | 24.5 | 28.2353 | 86 | 31 | 0.9998 | 67.451 | 99 | 8530 | 32.1569 | 108.49 | 37.6251 | 0 | 18.8125 | 0 | 46.1731 | 32.1719
77520 |  |  | 2499.6748 | 129.4259 | 85.1138 | 100.0143 | 29.8748 | 32.065 | 0.03274 | 107.1575 | 11.6492 | 69.9326 | 69.4848 | n/a | 0.99368 | 98.5854 | 369.2644 | 289.2493 | 101.1398 | 648.3368 | 0.48881 | 446.7293 | 33.8772 | n/a | 36.3419 | 77.754 | n/a | 108.7611 | 42.8185 | 8.4866 | 99.3046 | n/a | 24.5 | 29.8039 | 87 | 31 | 1.0009 | 68.6274 | 97 | 8510 | 32.1569 | 108.1619 | 37.7563 | 0 | 20.5 | 0 | 44.2322 | 32.1719
77580 |  |  | 2498.3867 | 127.2536 | 85.1387 | 99.9315 | 29.8386 | 32.0729 | 0.05221 | 107.2082 | 11.5401 | 69.919 | 69.5695 | n/a | 0.995 | 98.5877 | 369.0674 | 289.221 | 101.1998 | 648.3668 | 0.44115 | 446.6442 | 33.2934 | n/a | 36.4339 | 77.6192 | n/a | 108.2615 | 42.625 | 8.3027 | 97.8945 | n/a | 24.5 | 29.0196 | 87 | 31 | 0.99907 | 67.451 | 99 | 8090 | 32.1569 | 106.8802 | 37.7777 | 0 | 20.4375 | 0 | 44.0613 | 32.1719
77640 |  |  | 2500.0063 | 127.4698 | 85.1364 | 100.1158 | 29.893 | 32.0681 | 0.05446 | 106.8229 | 11.4885 | 69.8936 | 69.6875 | n/a | 0.99107 | 98.5809 | 369.18 | 289.3911 | 101.3365 | 648.0888 | 0.44674 | 446.7293 | 33.3716 | n/a | 37.0218 | 77.6128 | n/a | 108.868 | 42.9805 | 8.3172 | 97.7457 | n/a | 24.5 | 29.0196 | 87 | 31 | 0.99998 | 67.451 | 95 | 8210 | 32.1569 | 108.1619 | 37.9333 | -0.0625 | 18.75 | 0 | 45.7062 | 32.1719
77700 |  |  | 2499.5784 | 129.0969 | 85.0458 | 100.0143 | 29.9543 | 32.1096 | 0.04144 | 107.0473 | 11.6397 | 69.8198 | 69.4334 | n/a | 0.99436 | 98.5747 | 369.0955 | 289.0509 | 101.0921 | 649.0389 | 0.51362 | 446.5591 | 33.7918 | n/a | 36.8889 | 77.3603 | n/a | 108.9733 | 42.9738 | 8.3957 | 98.9068 | n/a | 24.5 | 29.0196 | 87 | 31 | 0.99852 | 68.2353 | 96 | 8580 | 32.1569 | 108.49 | 38.327 | 0 | 18.5625 | 0 | 45.4834 | 32.2656
77760 |  |  | 2502.1776 | 126.3903 | 84.9943 | 100.0267 | 30.0085 | 32.1571 | 0.06568 | 107.1167 | 11.5593 | 69.8377 | 69.9719 | n/a | 0.99654 | 98.5747 | 369.4613 | 289.1643 | 101.1998 | 647.5877 | 0.50754 | 446.7577 | 33.1177 | n/a | 37.318 | 77.57 | n/a | 108.597 | 43.2976 | 8.3533 | 97.8912 | n/a | 24.5 | 28.6274 | 86 | 31 | 0.99861 | 67.451 | 99 | 8430 | 32.1569 | 107.8415 | 37.7869 | -0.0625 | 21.0625 | 0 | 44.1864 | 32.3594
77820 |  |  | 2499.1328 | 127.4546 | 84.956 | 100.0019 | 30.0918 | 32.0758 | 0.057 | 107.1102 | 11.496 | 69.757 | 69.9293 | n/a | 0.99472 | 98.573 | 369.2925 | 289.1926 | 101.3656 | 647.6686 | 0.47835 | 446.6158 | 33.3559 | n/a | 37.6874 | 77.446 | n/a | 108.8601 | 43.1155 | 8.3626 | 97.8589 | n/a | 24.5 | 28.6274 | 86 | 31 | 0.99965 | 67.451 | 99 | 8310 | 32.1569 | 107.5211 | 38.1805 | 0 | 19.5 | 0 | 45.4956 | 32.3594
77880 |  |  | 2497.1037 | 128.9532 | 84.9466 | 99.9129 | 30.1451 | 32.1594 | 0.04399 | 107.3518 | 11.6552 | 69.7701 | 70.0677 | n/a | 0.99868 | 98.5724 | 369.3769 | 289.2777 | 101.2765 | 648.3863 | 0.47617 | 446.4172 | 33.7208 | n/a | 37.5682 | 77.5016 | n/a | 109.3056 | 43.5876 | 8.3916 | 99.0071 | n/a | 24.5 | 29.0196 | 86 | 31 | 0.99821 | 68.6274 | 100 | 8140 | 32.1569 | 107.5211 | 37.5183 | 0 | 19.1875 | 0 | 46.2067 | 32.4531
77940 |  |  | 2500.6672 | 127.0213 | 84.918 | 99.9357 | 30.2026 | 32.1807 | 0.05304 | 106.3723 | 11.8597 | 69.6847 | 70.6601 | n/a | 0.99379 | 98.5718 | 369.8553 | 289.5329 | 101.1088 | 648.4111 | 0.41829 | 446.3321 | 33.263 | n/a | 38.0751 | 77.2791 | n/a | 108.8032 | 43.6124 | 8.3203 | 97.5646 | n/a | 24.5 | 28.2353 | 86 | 31 | 1.0038 | 67.0588 | 99 | 8120 | 32.1569 | 107.2006 | 37.5824 | 0 | 18.3125 | 0 | 46.0175 | 32.4531
78000 |  |  | 2496.5846 | 129.1335 | 84.9834 | 99.8943 | 30.1956 | 32.1306 | 0.04607 | 106.8963 | 11.2535 | 69.8453 | 70.1683 | n/a | 0.9975 | 98.5735 | 369.4332 | 289.7031 | 101.2579 | 648.8 | 0.47519 | 446.3605 | 33.7609 | n/a | 38.1074 | 77.4824 | n/a | 110.2546 | 43.7742 | 8.4494 | 98.9974 | n/a | 24.5 | 28.6274 | 86 | 31 | 1.0005 | 68.6274 | 96 | 8510 | 32.1569 | 109.4513 | 38.2721 | 0 | 18.625 | 0 | 46.2311 | 32.4531
78060 |  |  | 2499.5272 | 127.1747 | 84.9322 | 99.7328 | 30.1148 | 32.076 | 0.05681 | 106.4898 | 11.2121 | 69.8923 | 70.0013 | n/a | 0.99689 | 98.5718 | 369.2081 | 289.2493 | 101.1917 | 648.4006 | 0.42072 | 446.3888 | 33.2879 | n/a | 38.0087 | 77.6108 | n/a | 109.3887 | 43.754 | 8.3027 | 97.5096 | n/a | 24.5 | 28.2353 | 86 | 31 | 0.99867 | 67.451 | 99 | 8260 | 32.1569 | 107.8415 | 37.7136 | 0 | 19 | 0 | 46.3257 | 32.3594
78120 |  |  | 2499.1919 | 126.8018 | 85.0714 | 99.8695 | 30.0554 | 32.1652 | 0.05528 | 106.9053 | 11.9912 | 69.8497 | 69.4274 | n/a | 0.99065 | 98.5718 | 369.2081 | 289.1359 | 101.0902 | 648.6786 | 0.4358 | 446.4172 | 33.1859 | n/a | 38.4236 | 77.6044 | n/a | 109.6117 | 44.109 | 8.3296 | 97.6487 | n/a | 24.5 | 28.6274 | 87 | 31 | 0.99864 | 67.0588 | 95 | 8360 | 32.1569 | 108.49 | 37.8967 | 0 | 18.6875 | 0 | 46.0541 | 32.2656
78180 |  |  | 2500.8399 | 129.0343 | 85.0721 | 99.9999 | 29.997 | 32.0476 | 0.04653 | 107.1012 | 11.5812 | 69.8685 | 69.8426 | n/a | 0.99504 | 98.565 | 369.0955 | 289.2493 | 101.2208 | 648.5715 | 0.5287 | 446.3605 | 33.7925 | n/a | 38.4422 | 77.5423 | n/a | 109.9255 | 44.2505 | 8.4184 | 99.0717 | n/a | 24.5 | 28.6274 | 87 | 31 | 0.9994 | 68.6274 | 96 | 8430 | 32.1569 | 110.0922 | 38.3362 | 0 | 20.125 | 0 | 44.5496 | 32.2656
78240 |  |  | 2501.3733 | 129.1249 | 85.1208 | 100.1366 | 29.9516 | 32.1034 | 0.04336 | 107.2326 | 11.5141 | 69.8491 | 69.3252 | n/a | 0.99479 | 98.5673 | 368.6453 | 289.1926 | 101.3099 | 648.9709 | 0.51337 | 446.3037 | 33.8234 | n/a | 38.8568 | 77.5852 | n/a | 108.4781 | 44.5019 | 8.4814 | 99.2432 | n/a | 24.5 | 29.8039 | 87 | 31 | 0.99864 | 68.6274 | 101 | 8510 | 32.1569 | 108.1619 | 38.2355 | 0 | 20.1875 | 0 | 44.1376 | 32.1719
78300 |  |  | 2502.9006 | 126.9007 | 85.0701 | 100.2194 | 29.9616 | 32.0949 | 0.05498 | 106.64 | 11.7385 | 70.0339 | 69.7618 | n/a | 0.99482 | 98.5611 | 368.8142 | 289.221 | 101.3928 | 648.5468 | 0.4516 | 446.5023 | 33.2611 | n/a | 39.0946 | 77.5724 | n/a | 108.9318 | 44.5918 | 8.3616 | 97.8007 | n/a | 24.5 | 28.2353 | 87 | 31 | 1.0003 | 67.451 | 95 | 8360 | 32.1569 | 109.4513 | 37.5855 | 0 | 21.4375 | 0 | 44.5648 | 32.1719
78360 |  |  | 2502.182 | 127.6504 | 85.1003 | 100.089 | 29.9684 | 32.096 | 0.05374 | 106.7796 | 11.6453 | 69.9928 | 70.1864 | n/a | 0.99657 | 98.5696 | 368.9549 | 288.6822 | 101.3099 | 648.582 | 0.43774 | 446.4456 | 33.4479 | n/a | 39.2457 | 77.6836 | n/a | 108.8846 | 44.8632 | 8.3482 | 97.9236 | n/a | 25 | 28.2353 | 87 | 31 | 1.0005 | 67.451 | 96 | 8460 | 32.1569 | 109.1309 | 37.9791 | 0 | 19.8125 | 0 | 45.5841 | 32.2656
78420 |  |  | 2499.0037 | 129.0487 | 85.1088 | 99.9937 | 29.988 | 32.0454 | 0.04161 | 107.4432 | 11.4048 | 69.9057 | 69.5889 | n/a | 0.99282 | 98.5633 | 368.4202 | 288.5404 | 101.1193 | 650.0334 | 0.46887 | 446.3888 | 33.7714 | n/a | 39.1863 | 77.782 | n/a | 109.3523 | 44.9148 | 8.5237 | 99.282 | n/a | 24.5 | 29.4118 | 87 | 31 | 1.003 | 68.6274 | 97 | 8510 | 32.1569 | 108.8104 | 38.0371 | 0 | 20.3125 | 0 | 44.5282 | 32.1719
78480 |  |  | 2500.1265 | 126.7185 | 85.1154 | 100.1304 | 30.091 | 32.0816 | 0.05386 | 107.1037 | 11.5856 | 69.9365 | 69.6621 | n/a | 0.99511 | 98.5639 | 368.8142 | 288.3703 | 101.3037 | 648.4502 | 0.46449 | 446.4739 | 33.1765 | n/a | 39.4426 | 77.7264 | n/a | 108.9626 | 45.166 | 8.3544 | 97.8233 | n/a | 24.5 | 28.2353 | 87 | 31 | 1.0012 | 67.451 | 99 | 8290 | 32.1569 | 108.1619 | 37.5793 | 0 | 20.5625 | 0 | 44.7266 | 32.3594
78540 |  |  | 2501.2358 | 128.8453 | 85.0347 | 100.089 | 30.1539 | 32.0728 | 0.04254 | 107.0824 | 11.6576 | 69.9201 | 70.4464 | n/a | 0.99468 | 98.5667 | 368.7579 | 288.7106 | 101.2146 | 649.4069 | 0.50997 | 446.5591 | 33.7528 | n/a | 39.687 | 77.5852 | n/a | 109.1605 | 45.1727 | 8.4711 | 99.3596 | n/a | 24.5 | 29.4118 | 87 | 31 | 0.99837 | 68.6274 | 97 | 8800 | 32.1569 | 109.1309 | 38.2843 | 0 | 20.4375 | 0 | 44.3024 | 32.3594
78600 |  |  | 2499.2696 | 128.9475 | 85.0491 | 99.9523 | 30.1796 | 32.0559 | 0.04342 | 107.1445 | 11.5404 | 69.8807 | 70.1672 | n/a | 0.99722 | 98.5662 | 369.2081 | 288.6255 | 101.1731 | 649.9929 | 0.50778 | 446.5591 | 33.7485 | n/a | 39.9753 | 77.5423 | n/a | 108.5188 | 45.1794 | 8.4411 | 99.1979 | n/a | 24.5 | 29.8039 | 87 | 31 | 0.99986 | 68.6274 | 100 | 8240 | 32.1569 | 107.2006 | 38.4644 | 0 | 19.1875 | 0 | 44.7235 | 32.3594
78660 |  |  | 2498.3938 | 126.7561 | 84.9445 | 99.9461 | 30.1534 | 32.0385 | 0.05395 | 106.8718 | 11.5081 | 69.9524 | 70.5881 | n/a | 0.99704 | 98.5588 | 369.18 | 288.7673 | 101.3575 | 648.244 | 0.49051 | 446.2186 | 33.1634 | n/a | 39.8583 | 77.5359 | n/a | 108.5672 | 45.2758 | 8.2718 | 97.985 | n/a | 24.5 | 29.0196 | 86 | 31 | 1 | 67.451 | 95 | 8430 | 32.1569 | 108.49 | 37.5488 | 0 | 20.1875 | 0 | 44.4489 | 32.3594
78720 |  |  | 2498.0125 | 127.1764 | 84.8905 | 100.0289 | 30.1021 | 32.0577 | 0.05986 | 106.8261 | 11.672 | 69.9231 | 69.3554 | n/a | 0.99311 | 98.5577 | 369.0955 | 289.221 | 101.3928 | 647.829 | 0.48054 | 446.1619 | 33.2682 | n/a | 39.8973 | 77.4739 | n/a | 108.4545 | 45.7264 | 8.3699 | 97.8848 | n/a | 25 | 28.6274 | 86 | 31 | 1.0017 | 67.451 | 99 | 8410 | 32.1569 | 107.8415 | 37.9608 | 0 | 20.4375 | 0 | 44.9951 | 32.3594
78780 |  |  | 2499.5787 | 129.3197 | 84.7697 | 99.8923 | 30.038 | 32.0696 | 0.04844 | 107.0669 | 11.5945 | 69.822 | 69.8713 | n/a | 0.99093 | 98.5599 | 369.8272 | 289.5897 | 101.0655 | 649.386 | 0.49513 | 446.1051 | 33.8501 | n/a | 39.6598 | 77.2835 | n/a | 108.875 | 45.6815 | 8.4318 | 98.91 | n/a | 24.5 | 29.0196 | 86 | 31 | 1.0005 | 68.2353 | 100 | 8290 | 32.1569 | 106.8802 | 38.6078 | 0 | 19.1875 | 0 | 45.1691 | 32.2656
78840 |  |  | 2499.5229 | 128.5771 | 84.7059 | 99.708 | 29.908 | 32.0645 | 0.04458 | 107.1396 | 11.5557 | 69.9018 | 70.2843 | n/a | 0.99879 | 98.5582 | 369.6583 | 289.9016 | 101.024 | 649.0975 | 0.49586 | 445.9916 | 33.655 | n/a | 39.9159 | 77.1422 | n/a | 109.4308 | 45.6882 | 8.4649 | 99.1655 | n/a | 24.5 | 29.8039 | 86 | 31 | 1.0022 | 68.6274 | 97 | 8580 | 32.1569 | 108.49 | 37.796 | 0.0625 | 20 | 0 | 44.7876 | 32.1719
78900 |  |  | 2498.3359 | 126.866 | 84.9633 | 99.8923 | 29.8452 | 32.0568 | 0.05693 | 106.9078 | 11.7064 | 69.9062 | 70.4052 | n/a | 0.99204 | 98.556 | 369.4895 | 289.618 | 101.0655 | 648.334 | 0.45841 | 446.247 | 33.1913 | n/a | 40.0279 | 77.5787 | n/a | 108.0346 | 45.8876 | 8.3606 | 97.7845 | n/a | 24.5 | 28.6274 | 86 | 31 | 1.002 | 67.451 | 99 | 8380 | 32.1569 | 106.5597 | 37.7991 | 0 | 19.9375 | 0 | 44.5374 | 32.0781
78960 |  |  | 2499.6629 | 128.7081 | 85.159 | 99.9689 | 29.8265 | 32.0644 | 0.0457 | 107.3322 | 11.5558 | 69.9793 | 70.5869 | n/a | 0.98979 | 98.5594 | 368.8142 | 289.4479 | 101.1422 | 649.4564 | 0.50024 | 446.2186 | 33.6911 | n/a | 40.2771 | 77.7072 | n/a | 110.0174 | 45.9191 | 8.406 | 98.9974 | n/a | 24.5 | 29.0196 | 87 | 31 | 0.99956 | 68.2353 | 96 | 8750 | 32.1569 | 109.1309 | 38.3087 | 0 | 18.0625 | 0 | 46.1304 | 32.0781
79020 |  |  | 2502.1804 | 129.019 | 85.1769 | 100.207 | 29.8902 | 32.0395 | 0.04799 | 107.0694 | 11.4505 | 69.9698 | 69.5271 | n/a | 0.99347 | 98.5492 | 368.5328 | 288.5404 | 101.2851 | 649.5426 | 0.53696 | 446.2754 | 33.8066 | n/a | 40.494 | 77.5103 | n/a | 109.0872 | 46.0736 | 8.469 | 99.3176 | n/a | 24.5 | 29.4118 | 87 | 31 | 0.9995 | 68.6274 | 100 | 8380 | 32.1569 | 107.5211 | 38.0798 | 0 | 20.375 | 0 | 44.397 | 32.1719
79080 |  |  | 2499.7002 | 126.4859 | 85.0442 | 100.0932 | 29.9446 | 32.0945 | 0.05886 | 106.7396 | 11.6109 | 69.9614 | 70.0287 | n/a | 0.99868 | 98.5384 | 368.0826 | 288.4553 | 101.4095 | 647.7415 | 0.49197 | 446.1902 | 33.11 | n/a | 40.677 | 77.5404 | n/a | 109.411 | 46.1051 | 8.3244 | 97.7036 | n/a | 24.5 | 28.2353 | 87 | 31 | 1.0015 | 67.451 | 99 | 8040 | 32.1569 | 108.1619 | 37.8357 | 0 | 20.5625 | 0 | 44.9982 | 32.2656
79140 |  |  | 2497.4858 | 128.2871 | 85.1003 | 99.7951 | 30.0546 | 32.0394 | 0.05517 | 106.8449 | 11.5846 | 69.9322 | 69.8542 | n/a | 1.0043 | 98.5458 | 369.0111 | 289.1076 | 101.3495 | 648.2061 | 0.46157 | 446.2754 | 33.5517 | n/a | 40.5974 | 77.5768 | n/a | 109.4741 | 46.2462 | 8.311 | 98.2276 | n/a | 24.5 | 28.2353 | 87 | 31 | 1.0007 | 67.451 | 99 | 8380 | 32.1569 | 108.1619 | 37.9913 | 0 | 19.6875 | 0 | 45.3796 | 32.2656
79200 |  |  | 2499.4423 | 128.8923 | 85.0504 | 99.9918 | 30.1058 | 32.0674 | 0.04516 | 107.0171 | 11.4801 | 69.8781 | 70.3712 | n/a | 0.99129 | 98.5401 | 368.9549 | 288.7389 | 101.2128 | 649.1823 | 0.51799 | 446.247 | 33.7364 | n/a | 40.394 | 77.3863 | n/a | 109.9842 | 46.5103 | 8.4752 | 99.0879 | n/a | 24.5 | 29.0196 | 86 | 31 | 1.0009 | 68.6274 | 100 | 8380 | 32.1569 | 108.1619 | 38.1287 | 0 | 19.125 | 0 | 46.2921 | 32.3594
79260 |  |  | 2500.8491 | 126.3577 | 84.9759 | 100.0332 | 30.1574 | 32.0724 | 0.05536 | 106.8392 | 11.5339 | 69.8576 | 70.5171 | n/a | 0.99243 | 98.5378 | 369.1518 | 288.7673 | 101.2542 | 648.4084 | 0.49149 | 446.3037 | 33.0916 | n/a | 40.4923 | 77.7244 | n/a | 108.142 | 46.2977 | 8.3141 | 97.9203 | n/a | 24.5 | 29.0196 | 87 | 31 | 0.99928 | 67.451 | 95 | 8290 | 32.1569 | 108.1619 | 37.8326 | 0 | 19.8125 | 0 | 44.6777 | 32.3594
79320 |  |  | 2495.6613 | 128.074 | 85.1127 | 100.0623 | 30.1963 | 32.0519 | 0.05375 | 106.7902 | 11.5286 | 69.8097 | 69.9514 | n/a | 0.99029 | 98.5384 | 368.1107 | 288.3986 | 101.331 | 648.0339 | 0.45987 | 446.3605 | 33.4715 | n/a | 40.8464 | 77.4592 | n/a | 110.1637 | 46.5351 | 8.3389 | 98.0724 | n/a | 24.5 | 27.8431 | 87 | 31 | 1.0004 | 67.0588 | 95 | 8290 | 32.1569 | 109.4513 | 38.4247 | 0 | 18.5 | 0 | 46.2799 | 32.4531
79380 |  |  | 2499.1862 | 129.2409 | 85.0138 | 99.9194 | 30.1339 | 32.0311 | 0.0417 | 107.1428 | 11.182 | 69.8425 | 70.255 | n/a | 0.98943 | 98.5299 | 368.983 | 288.7389 | 101.2357 | 649.7175 | 0.49951 | 446.2754 | 33.8242 | n/a | 40.3533 | 77.4099 | n/a | 108.371 | 46.5866 | 8.4876 | 99.2432 | n/a | 24.5 | 29.8039 | 87 | 31 | 1.0002 | 68.6274 | 97 | 8700 | 32.1569 | 108.1619 | 38.147 | 0 | 19.4375 | 0 | 44.7968 | 32.3594
79440 |  |  | 2498.1299 | 126.7651 | 84.9892 | 99.8408 | 30.0316 | 32.0421 | 0.05706 | 107.1649 | 11.4403 | 69.8353 | 69.6469 | n/a | 0.99311 | 98.5333 | 369.3488 | 289.1643 | 101.1572 | 649.2568 | 0.43191 | 446.1335 | 33.1555 | n/a | 40.4381 | 77.624 | n/a | 108.2908 | 46.5017 | 8.3316 | 97.7554 | n/a | 24.5 | 29.0196 | 87 | 31 | 0.99843 | 67.451 | 95 | 8630 | 32.1569 | 107.8415 | 37.9211 | 0 | 18.875 | 0 | 45.6085 | 32.2656
79500 |  |  | 2498.7928 | 126.8644 | 84.9608 | 99.9961 | 29.9395 | 32.1189 | 0.05592 | 106.8245 | 11.9006 | 69.8604 | 70.1956 | n/a | 0.99461 | 98.5316 | 369.602 | 289.5046 | 101.3124 | 648.4176 | 0.43823 | 446.1335 | 33.197 | n/a | 40.2415 | 77.5876 | n/a | 109.3066 | 46.5665 | 8.3564 | 97.833 | n/a | 24.5 | 28.2353 | 86 | 31 | 0.99937 | 67.451 | 99 | 8260 | 32.1569 | 108.1619 | 37.6221 | 0 | 20.5 | 0 | 45.0653 | 32.1719
79560 |  |  | 2499.089 | 128.8683 | 84.9689 | 99.7456 | 29.9195 | 31.9642 | 0.04521 | 107.0604 | 11.5096 | 69.8589 | 69.8035 | n/a | 0.99896 | 98.5288 | 369.5458 | 289.4762 | 101.0619 | 648.8117 | 0.48346 | 445.9633 | 33.7253 | n/a | 40.5957 | 77.4272 | n/a | 109.708 | 46.4502 | 8.4411 | 99.269 | n/a | 24.5 | 29.0196 | 87 | 31 | 0.99934 | 68.6274 | 97 | 8480 | 32.1569 | 110.0922 | 38.031 | 0.0625 | 21.9375 | 0 | 44.3237 | 32.1719
79620 |  |  | 2495.1731 | 128.622 | 84.907 | 99.8946 | 29.8932 | 32.037 | 0.04437 | 107.3453 | 11.4405 | 69.9163 | 70.1754 | n/a | 0.99504 | 98.5225 | 369.6865 | 289.1643 | 101.1157 | 648.4632 | 0.49295 | 445.8782 | 33.6081 | n/a | 40.5635 | 77.4828 | n/a | 109.6739 | 46.7142 | 8.4081 | 99.0685 | n/a | 24.5 | 29.0196 | 86 | 31 | 1.0015 | 68.2353 | 97 | 8530 | 32.1569 | 109.4513 | 37.381 | 0.0625 | 20.5625 | 0 | 45.3888 | 32.0781
79680 |  |  | 2498.7434 | 127.0052 | 84.8667 | 100.0251 | 29.9047 | 32.0535 | 0.05733 | 107.071 | 11.5374 | 69.935 | 70.2579 | n/a | 0.98822 | 98.5293 | 369.18 | 289.1926 | 101.2939 | 647.4114 | 0.45306 | 445.9633 | 33.2332 | n/a | 40.3008 | 77.2239 | n/a | 109.5832 | 46.7009 | 8.3358 | 97.7586 | n/a | 24.5 | 28.6274 | 86 | 31 | 0.99934 | 67.451 | 95 | 8380 | 32.1569 | 109.1309 | 37.8815 | -0.0625 | 20.6875 | 0 | 44.986 | 32.1719
79740 |  |  | 2500.5819 | 128.9342 | 84.8771 | 100.1327 | 29.9682 | 31.9976 | 0.04393 | 107.3494 | 11.422 | 70.0125 | 70.0617 | n/a | 0.99368 | 98.5333 | 369.2644 | 289.221 | 101.2586 | 649.3076 | 0.46449 | 445.9916 | 33.7627 | n/a | 40.7668 | 77.3844 | n/a | 109.0714 | 46.6628 | 8.4835 | 99.2367 | n/a | 24.5 | 29.4118 | 86 | 31 | 1.0034 | 68.6274 | 100 | 8480 | 32.1569 | 107.5211 | 37.8998 | 0 | 20.5 | 0 | 44.1437 | 32.1719
79800 |  |  | 2499.6273 | 127.1728 | 84.8547 | 100.0375 | 29.9988 | 31.9858 | 0.05413 | 106.6898 | 11.284 | 69.8681 | 70.3731 | n/a | 0.99029 | 98.5242 | 369.2081 | 289.1076 | 101.211 | 649.1863 | 0.44552 | 445.9349 | 33.2888 | n/a | 41.2392 | 77.3844 | n/a | 108.7417 | 46.9201 | 8.3213 | 97.7716 | n/a | 24.5 | 28.6274 | 86 | 31 | 0.99944 | 67.451 | 99 | 8310 | 32.1569 | 107.2006 | 38.0798 | -0.0625 | 20 | 0 | 45.6848 | 32.2656
79860 |  |  | 2500.5342 | 129.1278 | 84.9189 | 99.9485 | 30.0568 | 32.0205 | 0.04805 | 106.8449 | 11.3792 | 69.8599 | 69.6767 | n/a | 0.99557 | 98.5225 | 369.2925 | 288.5971 | 101.4077 | 649.51 | 0.48395 | 445.9916 | 33.8128 | n/a | 40.7143 | 77.44 | n/a | 109.5206 | 46.9782 | 8.4339 | 98.8648 | n/a | 24.5 | 29.0196 | 86 | 31 | 1.0004 | 68.2353 | 96 | 8360 | 32.1569 | 108.8104 | 38.3575 | 0 | 18.9375 | 0 | 45.8862 | 32.2656
79920 |  |  | 2497.8014 | 128.9429 | 84.9494 | 100.0499 | 30.0923 | 32.026 | 0.04666 | 106.9322 | 11.3807 | 69.9581 | 69.3585 | n/a | 0.99586 | 98.5135 | 368.9549 | 288.6538 | 101.2233 | 649.399 | 0.50559 | 445.8782 | 33.7275 | n/a | 40.6228 | 77.4464 | n/a | 108.5776 | 46.9334 | 8.3854 | 99.3046 | n/a | 24.5 | 29.4118 | 86 | 31 | 0.99937 | 68.6274 | 101 | 8290 | 32.1569 | 107.8415 | 37.6831 | 0.0625 | 20.5625 | 0 | 44.2169 | 32.3594
79980 |  |  | 2500.8693 | 126.8977 | 84.8619 | 100.0146 | 30.093 | 32.0682 | 0.0567 | 106.6433 | 11.3387 | 69.977 | 70.1244 | n/a | 0.99025 | 98.5203 | 368.9549 | 289.1359 | 101.1881 | 648.0234 | 0.49732 | 445.8498 | 33.2333 | n/a | 40.4652 | 77.3607 | n/a | 109.4626 | 46.9982 | 8.3668 | 97.9236 | n/a | 24.5 | 28.6274 | 86 | 31 | 1.0045 | 67.451 | 99 | 8360 | 32.1569 | 108.1619 | 37.7045 | 0 | 21.5 | 0 | 44.4275 | 32.3594
80040 |  |  | 2497.3082 | 127.5762 | 84.972 | 100.168 | 30.1036 | 32.004 | 0.05991 | 106.5951 | 11.4318 | 70.0057 | 70.1607 | n/a | 0.99497 | 98.518 | 368.589 | 288.9941 | 101.2463 | 647.9321 | 0.4392 | 446.1902 | 33.3645 | n/a | 40.8193 | 77.5192 | n/a | 109.307 | 46.8553 | 8.3203 | 97.6163 | n/a | 24.5 | 27.8431 | 86 | 31 | 0.99889 | 67.0588 | 95 | 8580 | 32.1569 | 108.8104 | 38.1714 | -0.0625 | 18.5625 | 0 | 46.0968 | 32.3594
80100 |  |  | 2499.8889 | 129.4905 | 84.9396 | 99.7994 | 30.0235 | 31.9907 | 0.04707 | 106.8465 | 11.4609 | 69.9423 | 70.0915 | n/a | 0.99268 | 98.5146 | 369.1518 | 289.1076 | 101.3063 | 649.5857 | 0.47641 | 446.0768 | 33.899 | n/a | 41.0225 | 77.4828 | n/a | 108.6763 | 47.0229 | 8.4897 | 99.2335 | n/a | 24.5 | 29.4118 | 86 | 31 | 1.0014 | 68.6274 | 100 | 8680 | 32.1569 | 108.1619 | 38.0707 | 0 | 20 | 0 | 44.339 | 32.2656
80160 |  |  | 2503.9891 | 127.1408 | 84.9104 | 99.9008 | 29.9544 | 32.0578 | 0.04688 | 106.969 | 11.4196 | 69.963 | 70.1214 | n/a | 0.99564 | 98.5112 | 369.2081 | 289.4762 | 101.1219 | 649.6822 | 0.47057 | 445.9916 | 33.3391 | n/a | 40.6228 | 77.4892 | n/a | 108.5753 | 46.9782 | 8.4484 | 98.5607 | n/a | 24.5 | 29.4118 | 86 | 31 | 1.0022 | 68.2353 | 96 | 8600 | 32.1569 | 108.1619 | 37.7502 | 0 | 20.4375 | 0 | 44.7998 | 32.1719
80220 |  |  | 2499.5329 | 126.8663 | 84.9262 | 99.7808 | 29.8939 | 31.9998 | 0.05689 | 107.12 | 11.3789 | 70.058 | 69.9273 | n/a | 0.99854 | 98.4959 | 369.6583 | 289.7314 | 100.9542 | 648.3667 | 0.46644 | 446.247 | 33.2088 | n/a | 40.8582 | 77.4636 | n/a | 108.1558 | 46.9515 | 8.3058 | 98.0174 | n/a | 25 | 29.0196 | 86 | 31 | 0.99684 | 67.451 | 99 | 8410 | 32.1569 | 108.49 | 37.6801 | 0 | 20.75 | 0 | 44.0216 | 32.1719
80280 |  |  | 2502.6551 | 129.0956 | 84.9064 | 99.9775 | 29.8718 | 31.9794 | 0.04754 | 107.3224 | 11.5313 | 69.9502 | 69.9448 | n/a | 0.99382 | 98.4965 | 369.2081 | 289.3061 | 101.1987 | 649.3377 | 0.48954 | 446.0768 | 33.833 | n/a | 40.7532 | 77.3716 | n/a | 108.8673 | 46.9582 | 8.468 | 99.117 | n/a | 24.5 | 29.8039 | 86 | 31 | 1.0024 | 68.6274 | 96 | 8410 | 32.1569 | 108.8104 | 38.4033 | -0.0625 | 20.0625 | 0 | 44.165 | 32.0781
80340 |  |  | 2500.058 | 129.1286 | 85.0618 | 99.9237 | 29.9191 | 32.0059 | 0.04092 | 107.0375 | 11.3673 | 70.0062 | 70.028 | n/a | 0.99204 | 98.4948 | 368.8704 | 289.0509 | 101.1925 | 649.54 | 0.48443 | 446.1335 | 33.8066 | n/a | 40.9108 | 77.6605 | n/a | 109.0886 | 46.9515 | 8.4246 | 99.1979 | n/a | 24.5 | 29.4118 | 87 | 31 | 1.0009 | 68.6274 | 101 | 8260 | 32.1569 | 107.2006 | 37.6923 | 0 | 20.1875 | 0 | 44.5312 | 32.1719
80400 |  |  | 2500.4722 | 127.0362 | 85.0436 | 100.0604 | 29.9385 | 32.005 | 0.05214 | 106.8106 | 11.3278 | 69.9956 | 70.0172 | n/a | 0.999 | 98.4903 | 369.6583 | 289.221 | 101.2816 | 648.4424 | 0.46474 | 446.1619 | 33.2731 | n/a | 40.9565 | 77.6541 | n/a | 108.2756 | 47.0477 | 8.3874 | 97.9268 | n/a | 25 | 29.0196 | 87 | 31 | 0.99913 | 67.451 | 95 | 8260 | 32.1569 | 107.8415 | 37.6434 | 0 | 20.5625 | 0 | 44.1956 | 32.1719
80460 |  |  | 2499.9803 | 128.6286 | 85.2183 | 100.1742 | 30.0211 | 32.0235 | 0.04505 | 106.9396 | 11.5144 | 70.0061 | 69.8614 | n/a | 0.9935 | 98.4903 | 368.7016 | 288.6538 | 101.443 | 650.0151 | 0.47908 | 446.1902 | 33.6778 | n/a | 41.2646 | 77.8208 | n/a | 110.1156 | 47.0163 | 8.4205 | 98.9262 | n/a | 24.5 | 29.0196 | 87 | 31 | 0.9977 | 68.2353 | 96 | 8550 | 32.1569 | 109.1309 | 38.327 | 0 | 18.6875 | 0 | 46.0175 | 32.2656
80520 |  |  | 2503.5752 | 128.3732 | 85.2169 | 99.9404 | 30.107 | 31.9689 | 0.04498 | 107.2865 | 11.4886 | 69.9484 | 70.266 | n/a | 0.99093 | 98.4965 | 368.5609 | 288.2285 | 101.2093 | 649.0232 | 0.48322 | 446.2186 | 33.6561 | n/a | 41.2901 | 77.7761 | n/a | 109.4109 | 47.1239 | 8.4473 | 98.9553 | n/a | 24.5 | 29.0196 | 87 | 31 | 0.99913 | 68.2353 | 100 | 8160 | 32.1569 | 107.5211 | 37.5427 | -0.0625 | 19.625 | 0 | 46.051 | 32.3594
80580 |  |  | 2500.8641 | 126.8136 | 85.1416 | 100.0295 | 30.1838 | 31.9458 | 0.05558 | 107.1118 | 11.3122 | 69.9516 | 70.2613 | n/a | 0.99832 | 98.4891 | 368.4765 | 288.2568 | 101.4413 | 649.4578 | 0.46498 | 446.3888 | 33.2112 | n/a | 41.1191 | 77.7206 | n/a | 108.4975 | 47.0658 | 8.3595 | 97.9268 | n/a | 24.5 | 29.0196 | 87 | 31 | 0.99828 | 67.451 | 95 | 8480 | 32.1569 | 107.8415 | 37.9364 | 0.0625 | 20.375 | 0 | 44.3176 | 32.3594
80640 |  |  | 2499.2963 | 129.3305 | 84.9642 | 99.9219 | 30.2049 | 32.0041 | 0.04466 | 107.3453 | 11.4234 | 69.8925 | 69.7742 | n/a | 0.99786 | 98.4942 | 369.0955 | 288.6255 | 101.1908 | 649.3521 | 0.50705 | 446.3605 | 33.8491 | n/a | 40.9819 | 77.1664 | n/a | 108.642 | 46.8982 | 8.4545 | 99.2399 | n/a | 24.5 | 29.8039 | 86 | 31 | 0.99986 | 68.6274 | 97 | 8480 | 32.1569 | 108.49 | 38.208 | 0 | 19.5625 | 0 | 44.6442 | 32.3594
80700 |  |  | 2498.9504 | 128.6772 | 84.7095 | 99.7728 | 30.1184 | 32.0288 | 0.04588 | 107.329 | 11.3158 | 69.9293 | 70.5565 | n/a | 0.99557 | 98.4891 | 369.8553 | 289.618 | 100.994 | 649.3613 | 0.49222 | 446.3888 | 33.6734 | n/a | 40.7313 | 77.3569 | n/a | 108.372 | 47.2516 | 8.4308 | 99.0782 | n/a | 24.5 | 29.4118 | 86 | 31 | 1.0004 | 68.6274 | 100 | 8430 | 32.1569 | 107.2006 | 38.2385 | 0 | 19.125 | 0 | 44.928 | 32.3594
80760 |  |  | 2501.9554 | 126.8657 | 84.9158 | 99.9034 | 30.0632 | 31.9898 | 0.05484 | 107.0735 | 11.0873 | 69.9979 | 70.2293 | n/a | 0.98986 | 98.488 | 369.7709 | 289.3344 | 101.1246 | 648.2232 | 0.47325 | 446.3321 | 33.2393 | n/a | 40.7246 | 77.4426 | n/a | 108.9982 | 47.1354 | 8.3771 | 97.9397 | n/a | 25 | 28.6274 | 86 | 31 | 1.0016 | 67.451 | 99 | 8140 | 32.1569 | 107.5211 | 37.6465 | 0 | 20.75 | 0 | 44.7632 | 32.2656
80820 |  |  | 2501.7919 | 129.1273 | 85.126 | 99.9386 | 29.923 | 32.0187 | 0.04471 | 107.1102 | 11.7564 | 70.0118 | 69.6979 | n/a | 0.99329 | 98.4857 | 369.1237 | 288.9091 | 101.1599 | 649.0676 | 0.47155 | 446.3321 | 33.8297 | n/a | 40.6653 | 77.4791 | n/a | 108.522 | 47.0707 | 8.4143 | 99.0135 | n/a | 24.5 | 29.4118 | 87 | 31 | 1.003 | 68.6274 | 100 | 8550 | 32.1569 | 106.8802 | 38.4644 | 0 | 19 | 0 | 45.221 | 32.0781
80880 |  |  | 2499.7444 | 128.8763 | 85.0396 | 99.9986 | 29.8182 | 32.0355 | 0.04502 | 106.8906 | 11.9157 | 70.0158 | 70.2909 | n/a | 0.99679 | 98.4835 | 368.6453 | 288.512 | 101.3152 | 649.052 | 0.48152 | 446.1902 | 33.7363 | n/a | 41.2225 | 77.7379 | n/a | 109.2167 | 47.1868 | 8.4804 | 99.0976 | n/a | 24.5 | 29.0196 | 87 | 31 | 0.99791 | 68.2353 | 97 | 8750 | 32.1569 | 108.8104 | 37.4176 | 0 | 20.25 | 0 | 44.7846 | 31.9844
80940 |  |  | 2499.7459 | 126.8902 | 85.0512 | 99.9263 | 29.7572 | 32.0673 | 0.0553 | 106.5829 | 11.8449 | 69.9579 | 70.4978 | n/a | 0.98868 | 98.4789 | 369.0674 | 288.3136 | 101.2905 | 648.4047 | 0.41829 | 446.0768 | 33.2164 | n/a | 41.17 | 77.5155 | n/a | 109.254 | 47.4173 | 8.2697 | 97.3705 | n/a | 24.5 | 28.2353 | 87 | 31 | 1.0002 | 67.0588 | 95 | 8330 | 32.1569 | 108.49 | 37.9456 | 0 | 18.75 | 0 | 46.3623 | 31.9844
81000 |  |  | 2497.4118 | 128.8308 | 85.1181 | 100.063 | 29.767 | 32.0745 | 0.04814 | 106.8319 | 11.9546 | 69.9574 | 70.9429 | n/a | 0.99372 | 98.4818 | 368.589 | 288.2568 | 101.3796 | 649.7347 | 0.46133 | 446.1619 | 33.6929 | n/a | 41.2157 | 77.706 | n/a | 109.7168 | 47.1536 | 8.3719 | 98.6028 | n/a | 24.5 | 29.0196 | 87 | 31 | 1.0009 | 68.2353 | 100 | 8210 | 32.1569 | 107.5211 | 38.4857 | -0.0625 | 17.6875 | 0 | 46.3043 | 31.9844
81060 |  |  | 2501.5392 | 128.7751 | 85.0204 | 99.8187 | 29.7843 | 31.9914 | 0.04493 | 107.1894 | 11.8288 | 69.9046 | 69.9459 | n/a | 0.99561 | 98.4835 | 368.6453 | 288.3986 | 101.2306 | 649.8 | 0.47495 | 446.02 | 33.7351 | n/a | 41.2479 | 77.5028 | n/a | 108.9379 | 47.404 | 8.4752 | 98.9359 | n/a | 24.5 | 29.8039 | 87 | 31 | 1.0036 | 68.2353 | 96 | 8530 | 32.1569 | 108.1619 | 38.089 | 0.0625 | 20.25 | 0 | 44.2779 | 32.0781
81120 |  |  | 2499.6367 | 127.129 | 84.8447 | 99.9201 | 29.8641 | 32.0942 | 0.05951 | 106.6384 | 11.6897 | 69.9603 | 70.0029 | n/a | 0.9965 | 98.4846 | 368.7297 | 288.5971 | 101.2844 | 648.218 | 0.44261 | 446.0484 | 33.2734 | n/a | 40.7178 | 77.5092 | n/a | 108.4372 | 47.3078 | 8.3358 | 97.6681 | n/a | 24.5 | 28.2353 | 86 | 31 | 1.0023 | 67.451 | 96 | 8580 | 32.1569 | 108.8104 | 37.9395 | 0.0625 | 19.3125 | 0 | 45.6726 | 32.0781
81180 |  |  | 2495.7808 | 128.6247 | 84.7548 | 100.0215 | 29.9216 | 32.0117 | 0.04897 | 106.7943 | 11.6183 | 70.045 | 70.1289 | n/a | 0.9965 | 98.4846 | 368.8704 | 288.7106 | 101.1953 | 648.8549 | 0.50778 | 445.9916 | 33.6172 | n/a | 40.4942 | 77.2694 | n/a | 110.1796 | 47.1088 | 8.4019 | 98.7904 | n/a | 24.5 | 28.6274 | 86 | 31 | 0.99849 | 68.2353 | 96 | 8630 | 32.1569 | 109.4513 | 37.9669 | 0 | 20.1875 | 0 | 45.5048 | 32.1719
81240 |  |  | 2499.3471 | 126.3489 | 84.8535 | 99.9677 | 30.0061 | 32.0696 | 0.05985 | 106.5788 | 11.7134 | 70.0462 | 69.7233 | n/a | 0.99304 | 98.4818 | 369.1237 | 289.1643 | 101.1891 | 648.4151 | 0.46984 | 445.9916 | 33.0684 | n/a | 40.5009 | 77.263 | n/a | 109.6331 | 46.7935 | 8.3162 | 97.322 | n/a | 24.5 | 28.2353 | 86 | 31 | 1.0004 | 67.0588 | 95 | 8430 | 32.1569 | 108.49 | 37.7991 | 0 | 19.1875 | 0 | 45.8984 | 32.2656
81300 |  |  | 2500.1784 | 128.659 | 84.9168 | 99.9862 | 30.1041 | 32.0062 | 0.04958 | 107.2098 | 11.5327 | 69.958 | 70.0977 | n/a | 0.99714 | 98.4767 | 368.7016 | 288.4837 | 101.3505 | 649.1486 | 0.5107 | 446.0484 | 33.6852 | n/a | 40.5602 | 77.5283 | n/a | 109.3771 | 47.0707 | 8.3461 | 98.6125 | n/a | 24.5 | 29.0196 | 86 | 31 | 1.0025 | 68.2353 | 100 | 8260 | 32.1569 | 107.2006 | 38.3942 | -0.125 | 18.1875 | 0 | 46.3226 | 32.3594
81360 |  |  | 2501.3438 | 126.5892 | 84.9822 | 100.0277 | 30.1585 | 32.0105 | 0.05848 | 106.7608 | 11.442 | 70.0446 | 69.9922 | n/a | 0.99332 | 98.4767 | 369.4051 | 288.6538 | 101.2967 | 648.663 | 0.44577 | 446.1051 | 33.1588 | n/a | 40.4026 | 77.5711 | n/a | 108.1505 | 46.8583 | 8.3058 | 97.6389 | n/a | 24.5 | 28.6274 | 87 | 31 | 0.99858 | 67.451 | 99 | 8290 | 32.1569 | 106.8802 | 37.8235 | 0 | 19.75 | 0 | 44.4916 | 32.3594
81420 |  |  | 2499.938 | 127.4808 | 85.1231 | 100.0691 | 30.2072 | 31.9816 | 0.05948 | 106.7037 | 11.5904 | 69.9985 | 70.2028 | n/a | 0.9919 | 98.4682 | 368.8142 | 288.2001 | 101.3382 | 649.1081 | 0.44431 | 446.1051 | 33.3736 | n/a | 40.6127 | 77.6632 | n/a | 108.588 | 46.9545 | 8.3203 | 97.6713 | n/a | 24.5 | 28.6274 | 87 | 31 | 1.0003 | 67.451 | 99 | 8140 | 32.1569 | 107.2006 | 38.3698 | 0.0625 | 19.4375 | 0 | 45.5536 | 32.3594
81480 |  |  | 2497.6691 | 128.435 | 85.1804 | 99.9263 | 30.1578 | 32.0694 | 0.04533 | 106.911 | 11.712 | 69.9688 | 69.5844 | n/a | 0.99732 | 98.4687 | 368.983 | 288.5688 | 101.1953 | 648.9411 | 0.53088 | 446.1619 | 33.5928 | n/a | 40.9211 | 77.6632 | n/a | 109.648 | 46.8002 | 8.3668 | 99.0524 | n/a | 24.5 | 28.6274 | 87 | 31 | 0.99849 | 68.2353 | 100 | 8160 | 32.1569 | 108.1619 | 37.8143 | 0 | 21.3125 | 0 | 44.809 | 32.3594
81540 |  |  | 2501.3651 | 126.4459 | 85.0821 | 99.7957 | 30.1015 | 32.0213 | 0.05774 | 106.7592 | 11.5233 | 69.9571 | 70.395 | n/a | 0.99322 | 98.4608 | 369.3488 | 289.1643 | 101.2076 | 649.0324 | 0.43993 | 445.9349 | 33.1215 | n/a | 41.0396 | 77.6759 | n/a | 108.3577 | 46.762 | 8.3327 | 97.4061 | n/a | 24.5 | 28.6274 | 87 | 31 | 1.0009 | 67.0588 | 95 | 8460 | 32.1569 | 107.8415 | 37.9547 | -0.0625 | 18.875 | 0 | 46.0297 | 32.2656
81600 |  |  | 2498.5837 | 128.9234 | 85.0654 | 99.9157 | 30.0296 | 32.0342 | 0.04577 | 107.1812 | 11.5437 | 69.9693 | 70.2051 | n/a | 0.99486 | 98.4636 | 368.8423 | 288.7389 | 101.2322 | 649.9931 | 0.46328 | 446.1902 | 33.733 | n/a | 41.1835 | 77.7014 | n/a | 108.4859 | 47.303 | 8.4225 | 98.9133 | n/a | 24.5 | 29.4118 | 87 | 31 | 1.0004 | 68.2353 | 100 | 8240 | 32.1569 | 106.8802 | 38.3026 | 0 | 19.5625 | 0 | 44.632 | 32.2656
81660 |  |  | 2501.0672 | 128.6062 | 85.0495 | 100.0277 | 29.9901 | 32.0424 | 0.04659 | 107.1845 | 11.5747 | 69.9644 | 69.9407 | n/a | 0.99293 | 98.4557 | 369.2081 | 288.8523 | 101.2014 | 650.5295 | 0.49149 | 446.02 | 33.6834 | n/a | 41.302 | 77.4235 | n/a | 108.2689 | 47.2183 | 8.4556 | 98.9456 | n/a | 24.5 | 29.8039 | 87 | 31 | 1.0008 | 68.6274 | 96 | 8430 | 32.1569 | 108.1619 | 38.1226 | 0 | 18.9375 | 0 | 45.1141 | 32.1719
81720 |  |  | 2500.9813 | 126.4022 | 84.9635 | 100.1106 | 29.9298 | 31.9991 | 0.05909 | 106.9176 | 11.4733 | 69.9988 | 69.5504 | n/a | 0.99207 | 98.4506 | 369.3207 | 288.9941 | 101.1891 | 649.2647 | 0.49222 | 445.9065 | 33.105 | n/a | 41.3409 | 77.5584 | n/a | 108.682 | 47.3078 | 8.375 | 97.8233 | n/a | 25 | 29.0196 | 87 | 31 | 1.002 | 67.451 | 96 | 8410 | 32.1569 | 108.49 | 37.7991 | 0 | 20.9375 | 0 | 44.1437 | 32.1719
81780 |  |  | 2499.1934 | 128.7805 | 85.0443 | 100.0215 | 29.9451 | 31.9554 | 0.04639 | 107.4522 | 11.6063 | 70.0301 | 69.7093 | n/a | 0.99275 | 98.4551 | 368.3077 | 288.3986 | 101.1953 | 649.7503 | 0.48176 | 445.9349 | 33.7037 | n/a | 41.3409 | 77.5155 | n/a | 109.3138 | 47.3145 | 8.4391 | 99.0879 | n/a | 24.5 | 29.4118 | 87 | 31 | 0.99806 | 68.6274 | 100 | 8460 | 32.1569 | 107.8415 | 38.0035 | 0 | 20.4375 | 0 | 44.342 | 32.1719
81840 |  |  | 2500.1712 | 127.6467 | 84.9631 | 100.0568 | 29.8896 | 31.9908 | 0.04508 | 107.1094 | 11.647 | 69.9871 | 69.8952 | n/a | 0.99586 | 98.4551 | 369.1518 | 288.5971 | 101.1829 | 649.8561 | 0.46522 | 445.9633 | 33.4201 | n/a | 40.8483 | 77.5028 | n/a | 109.0071 | 47.3012 | 8.4081 | 98.5413 | n/a | 24.5 | 29.0196 | 87 | 31 | 0.9984 | 68.2353 | 100 | 8290 | 32.1569 | 107.5211 | 37.3413 | 0 | 18.0625 | 0 | 46.2433 | 32.1719
81900 |  |  | 2503.0483 | 128.5665 | 85.1259 | 100.063 | 29.9798 | 32.0037 | 0.04772 | 107.138 | 11.5424 | 69.9505 | 69.6421 | n/a | 0.99597 | 98.4597 | 368.9267 | 288.8807 | 101.1891 | 649.7699 | 0.48176 | 445.8214 | 33.6997 | n/a | 40.789 | 77.5584 | n/a | 108.6074 | 47.1536 | 8.4701 | 98.9521 | n/a | 24.5 | 29.4118 | 87 | 31 | 1.0008 | 68.2353 | 100 | 8310 | 32.1569 | 106.8802 | 38.443 | 0 | 20.1875 | 0 | 44.751 | 32.2656
81960 |  |  | 2499.453 | 128.8105 | 85.0823 | 100.0982 | 30.0342 | 31.9342 | 0.04736 | 107.4628 | 11.5783 | 69.9761 | 70.3286 | n/a | 0.99914 | 98.4585 | 368.9549 | 288.7956 | 101.2244 | 650.1341 | 0.50194 | 445.8498 | 33.7151 | n/a | 40.7365 | 77.644 | n/a | 108.7457 | 47.0889 | 8.4194 | 98.9521 | n/a | 24.5 | 29.4118 | 87 | 31 | 0.99965 | 68.2353 | 96 | 8430 | 32.1569 | 108.1619 | 38.3545 | 0.0625 | 19.0625 | 0 | 46.051 | 32.2656
82020 |  |  | 2500.8989 | 126.7409 | 85.0176 | 99.9616 | 30.1271 | 31.9889 | 0.05839 | 106.8784 | 11.6151 | 69.972 | 70.6662 | n/a | 0.9894 | 98.4489 | 369.0955 | 288.4837 | 101.3735 | 648.7885 | 0.47811 | 445.8782 | 33.1926 | n/a | 40.6705 | 77.6504 | n/a | 108.0809 | 47.1469 | 8.3533 | 97.7231 | n/a | 25 | 28.6274 | 87 | 31 | 0.9991 | 67.0588 | 99 | 8430 | 32.1569 | 107.8415 | 38.0127 | 0 | 20.5 | 0 | 44.2749 | 32.3594
82080 |  |  | 2502.2924 | 128.8122 | 84.7032 | 100.0859 | 30.1539 | 31.9632 | 0.04686 | 107.0661 | 11.2971 | 69.9806 | 70.2707 | n/a | 0.9925 | 98.4495 | 369.1518 | 288.8523 | 101.2121 | 648.5457 | 0.51751 | 445.8214 | 33.7495 | n/a | 40.723 | 77.2375 | n/a | 108.6251 | 47.6925 | 8.499 | 99.1106 | n/a | 24.5 | 29.4118 | 86 | 31 | 1.0012 | 68.2353 | 97 | 8460 | 32.1569 | 108.8104 | 37.6007 | 0 | 20.5 | 0 | 44.2169 | 32.3594
82140 |  |  | 2501.2238 | 128.9394 | 84.8695 | 100.0797 | 30.1384 | 31.9319 | 0.04348 | 107.1045 | 10.9509 | 69.9772 | 69.5623 | n/a | 0.99639 | 98.4472 | 369.3207 | 289.4762 | 101.2536 | 648.9399 | 0.49222 | 445.9633 | 33.7728 | n/a | 40.972 | 77.428 | n/a | 109.7937 | 47.1718 | 8.4339 | 99.0912 | n/a | 24.5 | 29.0196 | 86 | 31 | 1.0005 | 68.6274 | 97 | 8530 | 32.1569 | 109.7717 | 37.854 | 0 | 21.5 | 0 | 44.519 | 32.2656
82200 |  |  | 2502.4032 | 126.8141 | 85.0592 | 100.0736 | 30.0494 | 32.0569 | 0.05503 | 107.1102 | 11.6368 | 70.0088 | 70.1909 | n/a | 0.99614 | 98.4483 | 369.4332 | 288.9658 | 101.2474 | 648.6867 | 0.4713 | 445.8782 | 33.2302 | n/a | 40.6435 | 77.7169 | n/a | 109.3767 | 47.268 | 8.3451 | 97.681 | n/a | 24.5 | 28.2353 | 87 | 31 | 0.99968 | 67.451 | 99 | 8290 | 32.1569 | 108.1619 | 37.8021 | 0 | 20.5 | 0 | 44.6411 | 32.2656
82260 |  |  | 2499.3802 | 129.0698 | 85.2095 | 99.966 | 30.0061 | 32.018 | 0.04354 | 107.1314 | 11.6084 | 69.9275 | 69.6702 | n/a | 0.99543 | 98.4483 | 369.3207 | 289.1643 | 101.1398 | 649.6578 | 0.47179 | 445.8498 | 33.7829 | n/a | 41.0635 | 77.655 | n/a | 109.3488 | 47.1004 | 8.4597 | 99.1947 | n/a | 24.5 | 29.0196 | 87 | 31 | 1.0004 | 68.2353 | 97 | 8650 | 32.1569 | 109.1309 | 37.9852 | 0 | 20.875 | 0 | 44.2261 | 32.2656
82320 |  |  | 2498.8333 | 129.2705 | 85.0014 | 100.0489 | 29.8933 | 31.9775 | 0.04657 | 107.1257 | 11.5252 | 70.01 | 69.5993 | n/a | 0.99107 | 98.4483 | 368.9549 | 288.9658 | 101.1752 | 650.189 | 0.47495 | 445.8498 | 33.8271 | n/a | 41.1227 | 77.4946 | n/a | 108.6379 | 47.2414 | 8.4504 | 98.826 | n/a | 24.5 | 29.4118 | 87 | 31 | 1.0017 | 68.2353 | 100 | 8330 | 32.1569 | 106.8802 | 38.5956 | 0 | 19 | 0 | 45.401 | 32.0781
82380 |  |  | 2500.4545 | 126.4978 | 84.8107 | 100.0013 | 29.8211 | 31.9646 | 0.05507 | 106.8955 | 11.6889 | 69.9801 | 70.1938 | n/a | 0.99511 | 98.4404 | 368.9267 | 288.6822 | 101.0799 | 649.0705 | 0.4893 | 445.8782 | 33.1246 | n/a | 40.984 | 77.2977 | n/a | 108.407 | 47.1385 | 8.2769 | 97.7425 | n/a | 24.5 | 28.6274 | 86 | 31 | 1.0015 | 67.451 | 95 | 8530 | 32.1569 | 108.49 | 37.616 | 0.0625 | 20.6875 | 0 | 44.2322 | 32.0781
82440 |  |  | 2500.0164 | 128.7374 | 84.7963 | 99.989 | 29.8034 | 32.0217 | 0.04477 | 107.1184 | 11.6126 | 70.0045 | 69.9898 | n/a | 1.0046 | 98.4404 | 369.1237 | 289.0509 | 101.3058 | 649.7428 | 0.53137 | 445.6512 | 33.7036 | n/a | 40.8588 | 77.285 | n/a | 108.616 | 47.0224 | 8.4515 | 98.9553 | n/a | 24.5 | 29.4118 | 86 | 31 | 1.0005 | 68.2353 | 96 | 8630 | 32.1569 | 108.1619 | 38.4369 | 0 | 19.75 | 0 | 44.6625 | 32.0781
82500 |  |  | 2505.496 | 128.3263 | 84.862 | 99.9766 | 29.8408 | 32.011 | 0.04509 | 107.062 | 11.4843 | 70.0691 | 69.7138 | n/a | 0.99514 | 98.4376 | 369.7146 | 289.7598 | 101.2935 | 649.6214 | 0.50754 | 445.8214 | 33.6696 | n/a | 40.7013 | 77.4199 | n/a | 108.5017 | 47.2148 | 8.4019 | 98.9262 | n/a | 24.5 | 29.0196 | 86 | 31 | 1.0004 | 68.2353 | 97 | 8630 | 32.1569 | 108.8104 | 37.5641 | -0.0625 | 21 | 0 | 44.1193 | 32.0781
82560 |  |  | 2500.3497 | 126.9706 | 85.0032 | 99.9105 | 29.923 | 32.0214 | 0.0592 | 106.7968 | 11.5658 | 69.9677 | 70.0974 | n/a | 0.99586 | 98.441 | 369.996 | 289.8732 | 101.2274 | 648.3568 | 0.48516 | 445.8214 | 33.2454 | n/a | 41.0028 | 77.4008 | n/a | 108.6724 | 47.1435 | 8.2624 | 97.7457 | n/a | 24.5 | 28.6274 | 87 | 31 | 0.99968 | 67.451 | 96 | 8330 | 32.1569 | 109.1309 | 37.9242 | 0 | 21.0625 | 0 | 44.1742 | 32.1719
82620 |  |  | 2497.6874 | 128.7235 | 85.138 | 100.0058 | 30.0663 | 31.947 | 0.05062 | 106.9731 | 11.6437 | 69.9994 | 69.9705 | n/a | 0.99557 | 98.441 | 369.3207 | 289.2493 | 101.3227 | 650.496 | 0.51727 | 445.7363 | 33.6686 | n/a | 42.0975 | 77.7453 | n/a | 109.7039 | 47.2978 | 8.4101 | 98.7289 | n/a | 24.5 | 29.0196 | 87 | 31 | 1.0004 | 68.2353 | 100 | 8530 | 32.1569 | 109.1309 | 38.0432 | 0.0625 | 19.4375 | 0 | 46.2189 | 32.2656
82680 |  |  | 2499.3797 | 127.0499 | 85.1695 | 100.0119 | 30.1219 | 31.981 | 0.05724 | 106.8278 | 11.4185 | 70.0032 | 69.9073 | n/a | 0.99461 | 98.4268 | 368.8423 | 288.5971 | 101.3288 | 649.5093 | 0.45768 | 445.8782 | 33.2533 | n/a | 41.2383 | 77.7025 | n/a | 107.8776 | 47.5614 | 8.3523 | 97.5969 | n/a | 24.5 | 29.0196 | 87 | 31 | 1.0079 | 67.451 | 95 | 8410 | 32.1569 | 107.5211 | 37.5519 | 0 | 19.6875 | 0 | 44.5038 | 32.3594
82740 |  |  | 2499.7492 | 129.0559 | 85.2497 | 100.0764 | 30.192 | 31.8891 | 0.0457 | 106.787 | 11.421 | 70.0425 | 70.0873 | n/a | 0.99461 | 98.4347 | 369.2081 | 288.7389 | 101.2505 | 649.4076 | 0.48492 | 445.8782 | 33.785 | n/a | 41.2113 | 77.769 | n/a | 108.5267 | 47.374 | 8.4391 | 99.0556 | n/a | 24.5 | 29.8039 | 87 | 31 | 1.0016 | 68.6274 | 100 | 8240 | 32.1569 | 107.2006 | 38.1134 | 0 | 19.5625 | 0 | 44.6258 | 32.4531
82800 |  |  | 2499.0712 | 128.872 | 85.0039 | 100.1055 | 30.2024 | 32.0536 | 0.04578 | 107.0669 | 11.5574 | 70.0643 | 70.3256 | n/a | 0.99068 | 98.4313 | 369.1518 | 288.5971 | 101.3749 | 650.9049 | 0.48833 | 445.8214 | 33.7261 | n/a | 41.5261 | 77.6516 | n/a | 108.2167 | 47.3541 | 8.4515 | 98.8486 | n/a | 24.5 | 29.8039 | 87 | 31 | 0.99916 | 68.2353 | 100 | 8410 | 32.1569 | 106.5597 | 38.1989 | -0.0625 | 19.125 | 0 | 45.3339 | 32.4531
82860 |  |  | 2498.529 | 127.1661 | 84.9659 | 100.0702 | 30.1561 | 32.0007 | 0.0572 | 106.5176 | 11.5016 | 69.9381 | 69.4606 | n/a | 0.99525 | 98.4325 | 369.0111 | 288.512 | 101.3396 | 649.0279 | 0.42728 | 445.7363 | 33.2724 | n/a | 41.1911 | 77.5167 | n/a | 109.4724 | 47.573 | 8.3389 | 97.4514 | n/a | 24.5 | 28.2353 | 86 | 31 | 1.0006 | 67.0588 | 98 | 8160 | 32.1569 | 107.2006 | 37.6679 | 0 | 19.5625 | 0 | 45.7306 | 32.3594
82920 |  |  | 2500.5379 | 129.3446 | 84.9482 | 100.0871 | 30.0658 | 31.9939 | 0.04613 | 107.2759 | 11.398 | 69.9773 | 69.8775 | n/a | 0.9924 | 98.4399 | 369.3488 | 289.0792 | 101.2612 | 649.5944 | 0.46547 | 445.8214 | 33.8649 | n/a | 41.1386 | 77.4357 | n/a | 109.87 | 47.4371 | 8.469 | 99.1558 | n/a | 24.5 | 29.0196 | 86 | 31 | 0.99983 | 68.2353 | 101 | 8430 | 32.1569 | 107.8415 | 38.1287 | 0 | 20.375 | 0 | 44.6747 | 32.2656
82980 |  |  | 2504.8012 | 126.7671 | 84.8266 | 99.9319 | 29.9171 | 31.9944 | 0.05191 | 107.022 | 11.4321 | 69.9387 | 70.2291 | n/a | 0.99432 | 98.4393 | 369.8553 | 289.3628 | 101.2013 | 648.6783 | 0.4499 | 445.8214 | 33.2547 | n/a | 40.4749 | 77.423 | n/a | 108.6707 | 47.2182 | 8.343 | 97.5937 | n/a | 24.5 | 29.0196 | 86 | 31 | 1.0043 | 67.0588 | 95 | 8330 | 32.1569 | 108.1619 | 37.7838 | 0 | 18.8125 | 0 | 46.3531 | 32.1719
83040 |  |  | 2495.7968 | 128.2712 | 84.8774 | 100.0148 | 29.7731 | 31.9497 | 0.05186 | 107.0971 | 11.4537 | 70.086 | 69.5941 | n/a | 0.99679 | 98.433 | 368.9267 | 288.5971 | 101.0937 | 649.2852 | 0.48978 | 445.8782 | 33.5308 | n/a | 40.8425 | 77.3118 | n/a | 109.445 | 47.462 | 8.2893 | 98.3473 | n/a | 24.5 | 28.2353 | 86 | 31 | 0.99696 | 67.451 | 95 | 8310 | 32.1569 | 109.1309 | 38.2996 | -0.0625 | 19.8125 | 0 | 45.1935 | 31.9844
83100 |  |  | 2500.8428 | 128.5755 | 84.8523 | 100.0333 | 29.721 | 31.9872 | 0.04115 | 107.2335 | 11.5621 | 69.998 | 70.1964 | n/a | 0.99304 | 98.433 | 369.1237 | 288.9658 | 101.1598 | 649.917 | 0.53332 | 445.8214 | 33.6792 | n/a | 41.0848 | 77.4785 | n/a | 109.6959 | 47.3276 | 8.4432 | 99.0944 | n/a | 24.5 | 29.0196 | 86 | 31 | 1.0023 | 68.6274 | 101 | 8330 | 32.1569 | 107.8415 | 37.9181 | 0 | 20.875 | 0 | 44.8334 | 31.9844
83160 |  |  | 2501.8436 | 126.667 | 85.0016 | 100.1331 | 29.7794 | 32.0297 | 0.05281 | 106.6817 | 11.6477 | 69.9983 | 70.5554 | n/a | 0.99507 | 98.4279 | 368.9267 | 288.7673 | 101.2598 | 647.9999 | 0.51435 | 445.8214 | 33.1858 | n/a | 41.1171 | 77.6309 | n/a | 109.1054 | 47.4355 | 8.3575 | 97.6972 | n/a | 24.5 | 28.2353 | 87 | 31 | 1.0019 | 67.451 | 96 | 8330 | 32.1569 | 109.1309 | 37.5214 | 0 | 21.8125 | 0 | 44.5068 | 32.0781
83220 |  |  | 2498.7762 | 128.7174 | 85.1487 | 100.0256 | 29.847 | 32.0181 | 0.042 | 107.2653 | 11.5079 | 69.9533 | 70.7005 | n/a | 0.99672 | 98.4336 | 368.8986 | 288.5971 | 101.2475 | 649.5373 | 0.52724 | 445.7363 | 33.6816 | n/a | 41.2221 | 77.7166 | n/a | 109.2226 | 47.4222 | 8.3916 | 99.1429 | n/a | 24.5 | 29.4118 | 87 | 31 | 1.0002 | 68.6274 | 101 | 8380 | 32.1569 | 109.1309 | 38.4277 | 0.0625 | 20.625 | 0 | 44.2108 | 32.0781
83280 |  |  | 2507.2356 | 127.505 | 85.1197 | 100.1269 | 29.9226 | 31.9768 | 0.0447 | 106.8857 | 11.565 | 69.8984 | 70.7956 | n/a | 0.9945 | 98.4285 | 368.8142 | 288.5971 | 101.3965 | 648.7427 | 0.52213 | 445.7647 | 33.4699 | n/a | 40.821 | 77.9197 | n/a | 108.5484 | 47.3775 | 8.4484 | 98.6157 | n/a | 24.5 | 29.0196 | 87 | 31 | 0.99883 | 68.2353 | 100 | 8410 | 32.1569 | 107.2006 | 37.6465 | 0 | 21.125 | 0 | 44.9463 | 32.1719
83340 |  |  | 2499.572 | 127.1785 | 85.0266 | 99.8581 | 30.0029 | 32.0023 | 0.05946 | 106.707 | 11.6121 | 70.0571 | 70.5302 | n/a | 0.99165 | 98.4302 | 368.5328 | 288.3986 | 101.1753 | 648.474 | 0.49076 | 445.8214 | 33.2837 | n/a | 40.9974 | 77.642 | n/a | 108.2295 | 47.2929 | 8.2914 | 97.6907 | n/a | 24.5 | 29.0196 | 87 | 31 | 0.998 | 67.451 | 95 | 8510 | 32.1569 | 108.1619 | 37.7075 | 0 | 20 | 0 | 44.339 | 32.2656
83400 |  |  | 2499.8017 | 129.1362 | 84.8927 | 99.8935 | 30.0871 | 31.9694 | 0.04681 | 107.2228 | 11.4848 | 70.0046 | 70.2653 | n/a | 0.99022 | 98.4285 | 368.8704 | 288.6822 | 101.306 | 650.0271 | 0.51337 | 445.9349 | 33.8051 | n/a | 41.2275 | 77.4817 | n/a | 108.8551 | 47.074 | 8.4494 | 98.8357 | n/a | 24.5 | 29.4118 | 86 | 31 | 1.0003 | 68.2353 | 100 | 8210 | 32.1569 | 107.2006 | 38.6352 | 0 | 19.25 | 0 | 46.1792 | 32.3594
83460 |  |  | 2500.6021 | 126.6424 | 84.7502 | 100.0056 | 30.1659 | 31.9532 | 0.05695 | 106.9282 | 11.5018 | 69.9968 | 70.1078 | n/a | 0.9945 | 98.4285 | 369.5739 | 289.5613 | 101.1801 | 648.5248 | 0.48638 | 445.8782 | 33.1589 | n/a | 40.8533 | 77.3515 | n/a | 109.775 | 47.1952 | 8.3296 | 97.4481 | n/a | 24.5 | 28.2353 | 86 | 31 | 1.003 | 67.0588 | 95 | 8580 | 32.1569 | 108.8104 | 38.2507 | 0 | 19.375 | 0 | 46.0449 | 32.3594
83520 |  |  | 2501.3868 | 128.7261 | 84.9522 | 100.1607 | 30.1741 | 31.9573 | 0.04663 | 107.2188 | 11.5025 | 69.9908 | 70.2665 | n/a | 0.99482 | 98.4262 | 369.4332 | 289.5046 | 101.2399 | 649.1618 | 0.55156 | 445.8214 | 33.7191 | n/a | 40.8924 | 77.5119 | n/a | 108.7273 | 47.2599 | 8.438 | 98.8648 | n/a | 24.5 | 29.4118 | 86 | 31 | 1.0011 | 68.2353 | 96 | 8510 | 32.1569 | 108.49 | 38.2019 | 0 | 19.5625 | 0 | 44.6655 | 32.3594
83580 |  |  | 2504.1933 | 128.3359 | 84.994 | 100.0886 | 30.1367 | 31.9388 | 0.04613 | 107.1959 | 11.4123 | 69.9907 | 69.4875 | n/a | 0.9924 | 98.4138 | 369.602 | 289.3628 | 101.3584 | 648.8984 | 0.54912 | 445.9349 | 33.6536 | n/a | 40.7605 | 77.4865 | n/a | 109.2306 | 47.2848 | 8.4752 | 99.1073 | n/a | 24.5 | 29.4118 | 86 | 31 | 1.0046 | 68.2353 | 101 | 8480 | 32.1569 | 108.49 | 38.1622 | 0 | 21.4375 | 0 | 44.3603 | 32.3594
83640 |  |  | 2499.7684 | 127.0663 | 84.9956 | 100.1239 | 30.0433 | 31.9956 | 0.05521 | 106.8971 | 11.5308 | 69.9937 | 70.3153 | n/a | 0.99143 | 98.4132 | 368.9267 | 288.7106 | 101.3461 | 648.332 | 0.48298 | 445.9065 | 33.2628 | n/a | 40.813 | 77.6706 | n/a | 109.6482 | 47.1173 | 8.2759 | 97.5225 | n/a | 24.5 | 28.6274 | 87 | 31 | 1.0019 | 67.0588 | 94 | 8310 | 32.1569 | 108.1619 | 38.1744 | 0 | 18.9375 | 0 | 45.8374 | 32.2656
83700 |  |  | 2497.612 | 129.0009 | 85.026 | 100.13 | 30.0103 | 32.0276 | 0.04094 | 106.96 | 11.5211 | 70.0266 | 70.3737 | n/a | 0.99564 | 98.4121 | 368.8704 | 288.8807 | 101.4475 | 648.5041 | 0.51483 | 445.9349 | 33.7401 | n/a | 41.0889 | 77.4802 | n/a | 109.2847 | 47.0725 | 8.4587 | 99.1753 | n/a | 24.5 | 29.8039 | 87 | 31 | 1 | 68.6274 | 100 | 8550 | 32.1569 | 107.2006 | 38.4125 | 0 | 20.625 | 0 | 44.2383 | 32.1719
83760 |  |  | 2503.0487 | 127.5368 | 84.9571 | 99.9688 | 29.953 | 31.9861 | 0.04543 | 106.9208 | 11.2861 | 69.965 | 69.8547 | n/a | 0.99754 | 98.4138 | 369.5458 | 289.3061 | 101.2862 | 649.0042 | 0.54839 | 445.8498 | 33.4298 | n/a | 40.7929 | 77.5104 | n/a | 108.8264 | 47.3612 | 8.4824 | 98.8583 | n/a | 24.5 | 29.4118 | 86 | 31 | 0.9984 | 68.2353 | 100 | 8680 | 32.1569 | 106.2317 | 37.6312 | -0.125 | 21.4375 | 0 | 44.3543 | 32.1719
83820 |  |  | 2501.8836 | 126.9668 | 84.9929 | 100.1423 | 29.9152 | 31.9633 | 0.05586 | 106.698 | 11.3765 | 70.0292 | 69.2075 | n/a | 0.9985 | 98.4143 | 369.3488 | 289.2777 | 101.3645 | 648.5996 | 0.50729 | 445.8498 | 33.2649 | n/a | 40.6879 | 77.5421 | n/a | 108.8409 | 47.1886 | 8.2955 | 97.7392 | n/a | 24.5 | 28.6274 | 87 | 31 | 0.99788 | 67.451 | 99 | 8460 | 32.1569 | 107.8415 | 37.8601 | 0 | 21.25 | 0 | 44.1284 | 32.1719
83880 |  |  | 2500.3875 | 128.8354 | 84.9517 | 100.1777 | 29.8938 | 32.059 | 0.04464 | 106.9763 | 11.8861 | 70.1024 | 70.3901 | n/a | 0.99436 | 98.4177 | 368.7579 | 288.7956 | 101.3522 | 649.2324 | 0.54718 | 445.9065 | 33.7342 | n/a | 40.6689 | 77.5786 | n/a | 108.5934 | 47.124 | 8.4762 | 99.0912 | n/a | 24.5 | 29.8039 | 87 | 31 | 1.0023 | 68.6274 | 97 | 8510 | 32.1569 | 108.1619 | 38.3881 | 0 | 20.25 | 0 | 44.751 | 32.1719
83940 |  |  | 2505.843 | 126.8931 | 84.9713 | 99.9811 | 29.9304 | 31.9603 | 0.05041 | 106.8612 | 11.6771 | 70.0135 | 70.6425 | n/a | 0.99682 | 98.4127 | 369.8834 | 288.9941 | 101.1556 | 649.0955 | 0.52237 | 445.9916 | 33.2992 | n/a | 40.7013 | 77.4738 | n/a | 108.8113 | 47.1173 | 8.4349 | 98.2567 | n/a | 24.5 | 29.8039 | 87 | 31 | 1.0023 | 68.6274 | 100 | 8260 | 32.1569 | 105.9112 | 37.5122 | 0 | 20.625 | 0 | 44.3054 | 32.1719
84000 |  |  | 2500.419 | 128.7027 | 85.1038 | 100.0471 | 30.0117 | 31.9845 | 0.04827 | 107.2473 | 11.7149 | 70.0112 | 70.4232 | n/a | 0.99475 | 98.3996 | 368.8423 | 288.4553 | 101.2692 | 649.3082 | 0.55836 | 445.8214 | 33.6999 | n/a | 40.8723 | 77.6897 | n/a | 108.5753 | 46.9314 | 8.4122 | 99.0685 | n/a | 24.5 | 29.8039 | 87 | 31 | 0.9987 | 68.6274 | 96 | 8380 | 32.1569 | 108.49 | 38.3667 | 0 | 19.5625 | 0 | 44.7022 | 32.2656
84060 |  |  | 2500.6349 | 128.972 | 85.1302 | 99.8628 | 30.0788 | 32.002 | 0.04814 | 107.2612 | 11.7228 | 69.9245 | 69.911 | n/a | 0.9929 | 98.3996 | 368.6453 | 288.7106 | 101.2277 | 649.2376 | 0.55763 | 445.7079 | 33.7704 | n/a | 40.5706 | 77.8436 | n/a | 108.2825 | 47.0924 | 8.4639 | 99.1332 | n/a | 24.5 | 29.8039 | 87 | 31 | 0.99995 | 68.6274 | 96 | 8510 | 32.1569 | 107.8415 | 37.8845 | 0 | 19.75 | 0 | 44.8059 | 32.3594
84120 |  |  | 2497.1121 | 126.7788 | 85.1338 | 100.0471 | 30.1417 | 31.9659 | 0.05643 | 106.9551 | 11.5128 | 69.9687 | 70.1368 | n/a | 0.99704 | 98.4053 | 369.2081 | 288.5971 | 101.2692 | 648.1452 | 0.54085 | 445.9065 | 33.1562 | n/a | 40.6756 | 77.6897 | n/a | 109.5009 | 47.0857 | 8.2635 | 97.9527 | n/a | 25 | 28.6274 | 87 | 31 | 1.0033 | 67.451 | 96 | 8380 | 32.1569 | 108.8104 | 37.6099 | 0.0625 | 21 | 0 | 44.7906 | 32.3594
84180 |  |  | 2497.9854 | 128.525 | 85.2056 | 99.9872 | 30.1836 | 31.9582 | 0.05702 | 107.0547 | 11.5034 | 69.9595 | 69.8354 | n/a | 0.99525 | 98.4047 | 368.4484 | 288.2852 | 101.3046 | 648.474 | 0.53769 | 445.8498 | 33.6153 | n/a | 40.9449 | 77.7262 | n/a | 108.8731 | 47.124 | 8.3833 | 98.4249 | n/a | 24.5 | 28.6274 | 87 | 31 | 1.0026 | 67.451 | 96 | 8600 | 32.1569 | 108.8104 | 38.4338 | 0 | 19.125 | 0 | 45.6848 | 32.4531
84240 |  |  | 2497.6075 | 129.0582 | 84.9854 | 99.875 | 30.1472 | 32.0088 | 0.0468 | 107.2979 | 11.5585 | 69.9626 | 70.4424 | n/a | 0.99211 | 98.407 | 369.2362 | 288.9374 | 101.2876 | 649.4451 | 0.53867 | 445.8498 | 33.7583 | n/a | 41.1549 | 77.5119 | n/a | 108.4293 | 47.1056 | 8.468 | 99.172 | n/a | 24.5 | 29.8039 | 86 | 31 | 1.0021 | 68.6274 | 100 | 8190 | 32.1569 | 108.1619 | 38.269 | 0 | 19.3125 | 0 | 44.7571 | 32.3594
84300 |  |  | 2503.3721 | 126.5378 | 84.7814 | 99.9519 | 30.0717 | 31.9561 | 0.05794 | 106.9535 | 11.5417 | 69.9125 | 69.6181 | n/a | 0.99379 | 98.4059 | 369.5739 | 289.3911 | 101.0786 | 648.722 | 0.52845 | 445.8214 | 33.1722 | n/a | 40.479 | 77.296 | n/a | 109.3063 | 47.2914 | 8.3285 | 97.8168 | n/a | 24.5 | 28.6274 | 86 | 31 | 0.99693 | 67.451 | 99 | 8380 | 32.1569 | 108.49 | 37.8784 | -0.0625 | 21.3125 | 0 | 44.574 | 32.3594
84360 |  |  | 2497.4886 | 128.8473 | 84.8338 | 99.8981 | 29.9798 | 31.9408 | 0.04743 | 107.142 | 11.467 | 70.0254 | 70.005 | n/a | 0.993 | 98.4059 | 368.7016 | 288.9658 | 100.9772 | 648.8485 | 0.55958 | 445.9349 | 33.6982 | n/a | 41.0108 | 77.4865 | n/a | 110.8118 | 47.0277 | 8.4824 | 99.0944 | n/a | 24.5 | 28.6274 | 86 | 31 | 0.99922 | 68.2353 | 97 | 8600 | 32.1569 | 109.7717 | 38.504 | 0 | 20.3125 | 0 | 45.5078 | 32.2656
84420 |  |  | 2500.5813 | 128.8789 | 85.0993 | 100.1853 | 29.9239 | 31.9954 | 0.04747 | 107.2596 | 11.5012 | 70.042 | 69.8831 | n/a | 0.99315 | 98.3985 | 368.7016 | 288.6822 | 101.4074 | 648.808 | 0.55739 | 445.8782 | 33.7426 | n/a | 40.8533 | 77.6849 | n/a | 108.8808 | 47.1835 | 8.4525 | 99.269 | n/a | 24.5 | 29.4118 | 87 | 31 | 1.0007 | 68.6274 | 100 | 8330 | 32.1569 | 107.2006 | 38.4155 | 0.0625 | 20.0625 | 0 | 44.4794 | 32.1719
84480 |  |  | 2498.1298 | 126.7044 | 85.2154 | 100.1546 | 29.8374 | 32.0257 | 0.04938 | 106.9616 | 11.343 | 70.0055 | 70.0175 | n/a | 0.99204 | 98.4008 | 368.7297 | 288.512 | 101.3767 | 648.4086 | 0.52991 | 445.8214 | 33.1463 | n/a | 41.0701 | 77.8499 | n/a | 109.5382 | 47.1504 | 8.3316 | 97.8718 | n/a | 25 | 28.2353 | 87 | 31 | 0.99828 | 67.451 | 99 | 8140 | 32.1569 | 107.8415 | 37.8449 | 0 | 20.875 | 0 | 44.6228 | 32.0781
84540 |  |  | 2497.7768 | 127.2736 | 85.0965 | 100.1008 | 29.7985 | 31.9527 | 0.05286 | 106.9657 | 11.3093 | 70.0186 | 69.8621 | n/a | 0.99168 | 98.3996 | 368.2232 | 288.03 | 101.5135 | 648.2012 | 0.48322 | 446.0484 | 33.2905 | n/a | 40.6958 | 77.696 | n/a | 108.3383 | 47.1438 | 8.3234 | 97.626 | n/a | 24.5 | 29.0196 | 87 | 31 | 0.99995 | 67.451 | 98 | 8430 | 32.1569 | 106.5597 | 38.2874 | -0.0625 | 19 | 0 | 46.2463 | 31.9844
84600 |  |  | 2503.1556 | 128.0582 | 84.8881 | 99.809 | 29.8274 | 31.9967 | 0.0396 | 107.2416 | 11.4423 | 70.0265 | 69.9735 | n/a | 0.9934 | 98.3996 | 369.5458 | 288.7673 | 101.2216 | 648.7977 | 0.5321 | 445.9633 | 33.5679 | n/a | 40.5773 | 77.4436 | n/a | 108.7983 | 47.24 | 8.4267 | 99.0491 | n/a | 24.5 | 30.1961 | 86 | 31 | 0.99956 | 68.6274 | 101 | 8380 | 32.1569 | 106.2317 | 37.6923 | 0 | 21.125 | 0 | 44.3451 | 32.0781
84660 |  |  | 2499.9989 | 127.2584 | 84.7436 | 99.9165 | 29.9164 | 31.952 | 0.05425 | 106.9665 | 11.3644 | 70.0404 | 70.4335 | n/a | 0.99393 | 98.3957 | 369.4895 | 288.9374 | 101.1862 | 648.3174 | 0.46911 | 445.9916 | 33.3122 | n/a | 40.2163 | 77.3579 | n/a | 108.0416 | 47.3047 | 8.3275 | 97.7457 | n/a | 24.5 | 29.0196 | 86 | 31 | 1.0009 | 67.451 | 98 | 8260 | 32.1569 | 106.5597 | 37.9089 | 0.0625 | 19.6875 | 0 | 44.693 | 32.1719
84720 |  |  | 2497.0364 | 128.6693 | 84.845 | 99.9042 | 29.962 | 31.9104 | 0.05131 | 106.7421 | 11.3103 | 70.0829 | 69.2213 | n/a | 0.99329 | 98.3928 | 368.2795 | 288.0583 | 101.0786 | 650.0219 | -0.09728 | 445.9349 | 33.6456 | n/a | 40.1179 | 77.3452 | n/a | 109.5581 | 47.4457 | 8.5692 | 96.9953 | n/a | 24.5 | 28.2353 | 86 | 31 | 0.99992 | 66.6667 | 98 | 8630 | 32.1569 | 107.5211 | 37.9669 | 0 | 20.1875 | 0 | 45.2362 | 32.1719
84780 |  |  | 2501.8302 | 127.4369 | 84.7877 | 99.9872 | 30.0225 | 31.9238 | 0.06496 | 107.0212 | 11.29 | 70.1373 | 70.2861 | n/a | 0.99464 | 98.39 | 369.3207 | 288.427 | 101.114 | 647.9533 | 0.49343 | 445.9916 | 33.3873 | n/a | 39.7957 | 77.3817 | n/a | 108.2729 | 47.3811 | 8.4081 | 98.0271 | n/a | 24.5 | 29.0196 | 86 | 31 | 0.9998 | 67.8431 | 96 | 8550 | 32.1569 | 108.1619 | 37.2498 | 0 | 19.875 | 0 | 46.2372 | 32.2656
84840 |  |  | 2502.0782 | 128.5119 | 85.0882 | 99.9519 | 30.0832 | 31.924 | 0.04182 | 106.7633 | 11.3074 | 70.0861 | 69.6081 | n/a | 0.99261 | 98.3906 | 368.983 | 288.2285 | 101.1263 | 649.4451 | 0.23127 | 445.8782 | 33.6723 | n/a | 40.1044 | 77.6897 | n/a | 108.8171 | 47.2914 | 8.5516 | 96.7786 | n/a | 24.5 | 28.2353 | 87 | 31 | 1.0004 | 66.6667 | 98 | 8600 | 31.7647 | 106.8802 | 37.9242 | 0 | 19.0625 | 0 | 46.344 | 32.3594
84900 |  |  | 2500.3906 | 128.1144 | 85.2844 | 100.041 | 30.1592 | 31.9375 | 0.05314 | 107.0269 | 11.3789 | 70.0558 | 70.0802 | n/a | 0.99154 | 98.3883 | 369.0393 | 288.1434 | 101.1678 | 648.3578 | 0.46182 | 445.9916 | 33.5396 | n/a | 39.8483 | 77.8801 | n/a | 108.5918 | 47.4905 | 8.3843 | 98.3602 | n/a | 24.5 | 28.6274 | 87 | 31 | 0.99953 | 67.451 | 96 | 8530 | 32.1569 | 108.49 | 37.3871 | 0 | 20.5625 | 0 | 44.3176 | 32.4531
84960 |  |  | 2497.9983 | 128.2727 | 85.1365 | 99.9933 | 30.1973 | 32.0002 | 0.05004 | 106.7478 | 11.4642 | 70.0078 | 70.5199 | n/a | 0.99486 | 98.386 | 368.3358 | 287.6897 | 101.1678 | 648.8433 | 0.46303 | 446.02 | 33.5545 | n/a | 40.1112 | 77.6833 | n/a | 108.3386 | 47.4391 | 8.3947 | 98.357 | n/a | 24.5 | 29.0196 | 87 | 31 | 1.002 | 67.8431 | 99 | 8210 | 32.1569 | 106.8802 | 37.9333 | 0 | 20 | 0 | 44.7815 | 32.3594
85020 |  |  | 2498.941 | 128.553 | 84.9498 | 100.0947 | 30.1629 | 31.9743 | 0.03779 | 106.5421 | 11.3902 | 69.9787 | 70.5163 | n/a | 0.99611 | 98.3849 | 369.8834 | 289.1643 | 101.1263 | 649.526 | 1.4572 | 445.8214 | 33.6457 | n/a | 40.0519 | 77.4928 | n/a | 107.766 | 47.5485 | 8.5341 | 96.8595 | n/a | 25 | 29.0196 | 87 | 31 | 1.0012 | 66.6667 | 94 | 8460 | 31.7647 | 107.2006 | 37.7289 | 0 | 19.5625 | 0 | 44.751 | 32.3594
85080 |  |  | 2502.6017 | 127.9052 | 84.8726 | 99.809 | 30.1084 | 32.0354 | 0.05352 | 107.1902 | 11.4681 | 70.0169 | 69.6433 | n/a | 0.99518 | 98.3906 | 369.2644 | 288.5688 | 101.1263 | 648.9896 | 0.44796 | 445.9633 | 33.52 | n/a | 40.9315 | 77.4436 | n/a | 108.2317 | 47.5999 | 8.3451 | 98.1306 | n/a | 24.5 | 28.6274 | 86 | 31 | 0.99995 | 67.451 | 100 | 8240 | 32.1569 | 106.8802 | 37.7899 | 0.0625 | 20.25 | 0 | 44.4489 | 32.2656
85140 |  |  | 2500.4748 | 127.9572 | 84.8368 | 99.6415 | 29.9744 | 32.0053 | 0.05306 | 106.858 | 11.4709 | 70.0077 | 70.0001 | n/a | 0.9914 | 98.3838 | 369.3769 | 288.9658 | 100.9588 | 649.4295 | 0.43896 | 445.7647 | 33.5055 | n/a | 40.5572 | 77.5167 | n/a | 108.2109 | 47.6762 | 8.3947 | 97.9494 | n/a | 24.5 | 29.0196 | 86 | 31 | 1.0027 | 67.8431 | 95 | 8460 | 32.1569 | 108.1619 | 38.0737 | 0.125 | 18.8125 | 0 | 45.2423 | 32.1719
85200 |  |  | 2498.5967 | 127.9856 | 85.004 | 100.1777 | 29.8513 | 31.9844 | 0.05349 | 106.9167 | 11.4655 | 70.0339 | 69.883 | n/a | 0.994 | 98.3821 | 369.5458 | 288.512 | 101.1617 | 650.0624 | 0.44017 | 445.8214 | 33.4877 | n/a | 40.0653 | 77.677 | n/a | 107.9723 | 47.5867 | 8.3978 | 97.998 | n/a | 24.5 | 29.0196 | 87 | 31 | 1.0017 | 67.8431 | 95 | 8600 | 32.1569 | 107.5211 | 37.9852 | 0.0625 | 19.0625 | 0 | 45.398 | 32.0781
85260 |  |  | 2498.5348 | 128.0497 | 85.1555 | 100.0225 | 29.8324 | 32.0294 | 0.05027 | 106.8947 | 11.5579 | 70.0242 | 70.0184 | n/a | 0.99697 | 98.3877 | 369.1237 | 288.8523 | 101.1971 | 650.2388 | 0.4589 | 445.9065 | 33.508 | n/a | 40.5046 | 77.8611 | n/a | 109.9433 | 47.5735 | 8.3936 | 98.1403 | n/a | 24.5 | 28.6274 | 87 | 31 | 0.99916 | 67.451 | 99 | 8550 | 32.1569 | 108.1619 | 38.0829 | 0 | 19.9375 | 0 | 45.5292 | 32.0781
85320 |  |  | 2499.8846 | 128.045 | 85.2145 | 99.9641 | 29.8766 | 32.0526 | 0.04881 | 106.9486 | 11.5209 | 70.0302 | 70.0039 | n/a | 0.99382 | 98.3838 | 368.7016 | 288.0016 | 101.1385 | 649.7231 | 0.5 | 445.7647 | 33.5205 | n/a | 40.413 | 77.8007 | n/a | 109.9812 | 47.6645 | 8.4236 | 98.6545 | n/a | 24.5 | 28.6274 | 87 | 31 | 1.001 | 67.8431 | 100 | 8360 | 32.1569 | 108.1619 | 37.9059 | 0.0625 | 21.1875 | 0 | 44.7022 | 32.1719
85380 |  |  | 2499.8993 | 128.3146 | 85.0805 | 100.2606 | 29.9102 | 32.0064 | 0.05016 | 107.2857 | 11.3022 | 69.9379 | 70.0772 | n/a | 0.99461 | 98.3838 | 368.5046 | 287.8882 | 101.1971 | 649.5914 | 0.48346 | 445.8782 | 33.5913 | n/a | 40.5046 | 77.5659 | n/a | 108.4479 | 47.779 | 8.3399 | 98.5219 | n/a | 24.5 | 28.6274 | 87 | 31 | 0.99886 | 68.2353 | 96 | 8480 | 32.1569 | 108.8104 | 37.8082 | 0.125 | 20.8125 | 0 | 44.5038 | 32.1719
85440 |  |  | 2497.1442 | 128.3192 | 84.8844 | 100.0702 | 29.9623 | 32.0029 | 0.05137 | 107.2726 | 11.351 | 70.0506 | 69.9702 | n/a | 0.99422 | 98.3843 | 368.4202 | 287.5762 | 101.1494 | 650.1475 | 0.47495 | 445.8782 | 33.5663 | n/a | 40.3336 | 77.5659 | n/a | 108.1975 | 47.6762 | 8.3947 | 98.2308 | n/a | 24.5 | 29.0196 | 86 | 31 | 1.0032 | 67.8431 | 99 | 8460 | 32.1569 | 106.5597 | 38.3453 | 0.125 | 19.0625 | 0 | 45.9686 | 32.1719
85500 |  |  | 2501.8267 | 127.0134 | 84.7478 | 100.0824 | 30.0561 | 32.0724 | 0.05846 | 106.7314 | 11.7933 | 70.0077 | 70.1595 | n/a | 0.99347 | 98.3792 | 369.3769 | 288.2568 | 101.1617 | 648.0083 | 0.44966 | 445.793 | 33.2763 | n/a | 40.3403 | 77.2833 | n/a | 108.4433 | 47.6381 | 8.247 | 97.3834 | n/a | 25 | 28.2353 | 86 | 31 | 1.0027 | 67.0588 | 99 | 8190 | 32.1569 | 107.8415 | 37.8418 | 0.0625 | 20.5 | 0 | 44.9585 | 32.2656
85560 |  |  | 2500.7009 | 128.2369 | 84.8622 | 100.0164 | 30.1199 | 32.023 | 0.03635 | 106.9649 | 11.7725 | 70.0013 | 70.3882 | n/a | 0.99447 | 98.3781 | 369.3207 | 288.6255 | 101.191 | 649.8342 | 0.45014 | 445.9349 | 33.5817 | n/a | 40.2945 | 77.3135 | n/a | 108.024 | 47.6182 | 8.3564 | 98.247 | n/a | 24.5 | 29.0196 | 86 | 31 | 0.99898 | 67.8431 | 99 | 8260 | 32.1569 | 106.5597 | 38.2812 | 0.0625 | 19.1875 | 0 | 45.3796 | 32.3594
85620 |  |  | 2499.7777 | 128.0451 | 85.1655 | 100.041 | 30.1943 | 32.0763 | 0.04659 | 106.9739 | 11.7244 | 69.9192 | 69.7403 | n/a | 0.99 | 98.3719 | 369.5739 | 288.7389 | 101.1202 | 649.1764 | 0.48322 | 445.9065 | 33.5233 | n/a | 40.2285 | 77.7817 | n/a | 109.7602 | 47.6447 | 8.4484 | 98.6707 | n/a | 25 | 28.6274 | 87 | 31 | 1.0024 | 67.8431 | 100 | 8240 | 32.1569 | 107.8415 | 38.0157 | 0 | 21.3125 | 0 | 44.6075 | 32.3594
85680 |  |  | 2499.4969 | 128.1174 | 85.2655 | 99.9089 | 30.168 | 31.9714 | 0.05185 | 107.2441 | 11.7955 | 70.0189 | 70.1126 | n/a | 0.99479 | 98.3724 | 369.0674 | 288.3136 | 101.0834 | 649.1712 | 0.48225 | 445.9916 | 33.5343 | n/a | 40.5895 | 77.6945 | n/a | 108.4366 | 47.7078 | 8.3709 | 98.4896 | n/a | 24.5 | 29.0196 | 87 | 31 | 1.0009 | 67.8431 | 96 | 8510 | 32.1569 | 108.49 | 37.9669 | 0.0625 | 19.875 | 0 | 44.4855 | 32.3594
85740 |  |  | 2498.9511 | 128.1135 | 84.9778 | 100.0763 | 30.0868 | 31.9685 | 0.04927 | 107.2082 | 11.6783 | 69.9928 | 70.5286 | n/a | 0.99382 | 98.3713 | 368.5609 | 288.0016 | 101.1079 | 649.9753 | 0.45477 | 445.9349 | 33.526 | n/a | 40.5828 | 77.4738 | n/a | 109.5227 | 47.6315 | 8.3874 | 98.1758 | n/a | 24.5 | 28.6274 | 87 | 31 | 1.0039 | 67.8431 | 99 | 8360 | 32.1569 | 107.8415 | 38.3057 | 0 | 18.8125 | 0 | 46.3135 | 32.3594
85800 |  |  | 2500.8947 | 127.9612 | 84.8231 | 99.9089 | 30.0058 | 32.0497 | 0.05267 | 107.2653 | 11.6421 | 70.0538 | 69.8806 | n/a | 0.9925 | 98.3719 | 369.1518 | 288.2568 | 101.0358 | 649.5251 | 0.47398 | 445.9349 | 33.5121 | n/a | 40.366 | 77.3992 | n/a | 108.2966 | 47.7078 | 8.4267 | 98.3699 | n/a | 24.5 | 29.0196 | 86 | 31 | 0.99931 | 67.8431 | 96 | 8480 | 32.1569 | 107.8415 | 37.9639 | 0 | 20.25 | 0 | 44.5374 | 32.1719
85860 |  |  | 2500.2878 | 128.3245 | 84.7087 | 99.9674 | 29.9084 | 32.0193 | 0.04877 | 106.9388 | 11.708 | 69.9679 | 70.3695 | n/a | 0.99843 | 98.3645 | 369.0111 | 288.3419 | 100.999 | 649.4338 | 0.51264 | 445.8214 | 33.5991 | n/a | 40.4051 | 77.2628 | n/a | 109.0001 | 47.9251 | 8.3647 | 98.5349 | n/a | 24.5 | 29.4118 | 86 | 31 | 0.99852 | 68.2353 | 96 | 8430 | 32.1569 | 108.49 | 38.092 | 0.125 | 20.5 | 0 | 44.3237 | 32.1719
85920 |  |  | 2503.3661 | 127.9865 | 84.9308 | 100.0456 | 29.8465 | 32.0008 | 0.05038 | 107.1886 | 11.4874 | 70.0603 | 69.6559 | n/a | 0.99996 | 98.3645 | 369.18 | 288.2285 | 100.9343 | 649.5801 | 0.49927 | 445.8782 | 33.5519 | n/a | 40.5951 | 77.639 | n/a | 109.5438 | 47.804 | 8.3988 | 98.2179 | n/a | 24.5 | 28.6274 | 87 | 31 | 1.0001 | 67.8431 | 99 | 8310 | 32.1569 | 107.5211 | 38.4582 | 0.0625 | 19 | 0 | 46.4081 | 32.0781
85980 |  |  | 2498.7146 | 126.9614 | 85.0255 | 100.1163 | 29.8396 | 32.0182 | 0.06357 | 106.6947 | 11.5318 | 70.0451 | 69.2202 | n/a | 0.99407 | 98.3594 | 368.786 | 287.8598 | 101.291 | 647.9213 | 0.4268 | 445.9633 | 33.2226 | n/a | 40.6476 | 77.6136 | n/a | 108.2423 | 47.8803 | 8.3172 | 97.1279 | n/a | 24.5 | 28.2353 | 87 | 31 | 1.0021 | 67.0588 | 94 | 8410 | 32.1569 | 108.49 | 37.973 | 0 | 19.5 | 0 | 45.871 | 32.0781
86040 |  |  | 2499.6881 | 128.2344 | 85.0602 | 100.1225 | 29.8481 | 31.9993 | 0.05041 | 106.9763 | 11.5687 | 69.9782 | 69.6672 | n/a | 0.99404 | 98.3594 | 368.4484 | 287.9733 | 101.1542 | 649.5345 | 0.48857 | 446.0484 | 33.5675 | n/a | 40.7984 | 77.7184 | n/a | 108.312 | 47.6814 | 8.4101 | 98.5122 | n/a | 24.5 | 29.0196 | 87 | 31 | 0.99828 | 68.2353 | 96 | 8600 | 32.1569 | 108.1619 | 38.1989 | 0.0625 | 19.6875 | 0 | 45.1843 | 32.0781
86100 |  |  | 2500.1922 | 128.5114 | 85.2193 | 100.2054 | 29.8912 | 31.956 | 0.05206 | 107.2849 | 11.4693 | 69.9456 | 70.3457 | n/a | 0.99218 | 98.3588 | 368.1388 | 287.8598 | 101.2373 | 649.5448 | 0.491 | 446.02 | 33.6468 | n/a | 40.8118 | 77.9025 | n/a | 108.0187 | 47.8737 | 8.374 | 98.412 | n/a | 24.5 | 29.4118 | 87 | 31 | 0.99916 | 67.8431 | 99 | 8240 | 32.1569 | 106.2317 | 38.2843 | 0.0625 | 19.125 | 0 | 45.3583 | 32.1719
86160 |  |  | 2501.3375 | 126.4935 | 85.2242 | 100.1394 | 29.9408 | 31.9328 | 0.06096 | 106.9984 | 11.5371 | 70.0523 | 69.6586 | n/a | 0.99193 | 98.3588 | 369.1237 | 288.3419 | 101.1713 | 647.7139 | 0.46814 | 446.0484 | 33.1336 | n/a | 40.3782 | 77.6867 | n/a | 108.5345 | 47.8539 | 8.2707 | 97.3996 | n/a | 25 | 28.2353 | 87 | 31 | 0.99953 | 67.0588 | 99 | 8240 | 32.1569 | 107.5211 | 37.5397 | 0.0625 | 20.4375 | 0 | 44.3146 | 32.1719
86220 |  |  | 2500.8082 | 128.2965 | 85.1552 | 100.0211 | 30.0582 | 32.0402 | 0.05101 | 107.2326 | 11.6946 | 70.064 | 69.1531 | n/a | 0.99507 | 98.3605 | 368.7297 | 288.3136 | 101.0528 | 649.7721 | 0.49173 | 445.6796 | 33.5988 | n/a | 40.5816 | 77.6629 | n/a | 108.4525 | 47.9317 | 8.406 | 98.5284 | n/a | 24.5 | 29.0196 | 87 | 31 | 1.0073 | 68.2353 | 100 | 8210 | 32.1569 | 107.5211 | 38.0554 | 0.0625 | 19.5625 | 0 | 44.754 | 32.2656
86280 |  |  | 2500.2114 | 126.4893 | 84.9784 | 100.0027 | 30.1175 | 32.0077 | 0.059 | 106.7012 | 11.5178 | 70.1524 | 69.6714 | n/a | 0.99522 | 98.3566 | 368.7016 | 288.4837 | 101.1774 | 648.3965 | 0.43069 | 445.9065 | 33.1176 | n/a | 40.3715 | 77.5947 | n/a | 108.4764 | 48.0147 | 8.2986 | 97.0244 | n/a | 24.5 | 29.0196 | 87 | 31 | 1.0003 | 67.0588 | 98 | 8380 | 32.1569 | 106.2317 | 38.2965 | 0 | 18.5 | 0 | 46.521 | 32.3594
86340 |  |  | 2499.555 | 128.7227 | 84.9612 | 100.0442 | 30.1516 | 32.0265 | 0.04748 | 106.9673 | 11.5618 | 70.1229 | 69.6309 | n/a | 0.9945 | 98.3622 | 369.3769 | 289.0225 | 101.076 | 649.7566 | 0.4927 | 445.8214 | 33.6935 | n/a | 40.036 | 77.6375 | n/a | 108.2591 | 47.9053 | 8.3957 | 98.4605 | n/a | 24.5 | 29.4118 | 87 | 31 | 0.99925 | 68.2353 | 96 | 8510 | 32.1569 | 107.8415 | 38.3881 | 0.125 | 19.1875 | 0 | 45.4437 | 32.3594
86400 |  |  | 2498.258 | 127.333 | 84.7481 | 99.872 | 29.9277 | 32.0806 | 0.06829 | 107.0955 | 11.4559 | 69.8858 | 69.9862 | n/a | 0.99793 | 98.1827 | 367.7449 | 283.8614 | 100.8103 | 641.8658 | 0.76556 | 447.2683 | 33.3125 | n/a | 33.109 | 77.2137 | n/a | 109.8637 | 41.528 | 8.4484 | 101.795 | n/a | 24 | 30.5882 | 86 | 31 | 1.002 | 70.5882 | 103 | 8240 | 32.549 | 108.1619 | 39.4012 | 0.125 | 19.9375 | 0 | 45.3339 | 32.4531
86460 |  |  | 2501.8927 | 128.3109 | 85.1381 | 100.1976 | 30.0114 | 32.1074 | 0.04993 | 106.9894 | 11.29 | 69.5874 | 70.1943 | n/a | 0.99668 | 98.4461 | 363.8055 | 279.7211 | 100.7049 | 643.1769 | 0.72835 | 447.2967 | 33.6171 | n/a | 27.0515 | 77.5007 | n/a | 112.0786 | 34.3251 | 8.6869 | 104.2984 | n/a | 23.5 | 30.1961 | 87 | 31 | 0.99916 | 72.9412 | 106 | 8020 | 33.3333 | 111.0611 | 39.148 | 0 | 18.875 | 0 | 45.3094 | 32.5469
86520 |  |  | 2500.5275 | 128.3333 | 84.9549 | 100.1269 | 29.9775 | 32.0799 | 0.05246 | 107.0122 | 11.3223 | 69.5572 | 70.0564 | n/a | 0.99796 | 98.4455 | 364.0306 | 279.8062 | 100.7771 | 643.5107 | 0.72471 | 447.24 | 33.6078 | n/a | 27.2795 | 77.0831 | n/a | 111.409 | 34.4045 | 8.6694 | 104.2725 | n/a | 23.5 | 31.3726 | 86 | 31 | 1.0044 | 73.3333 | 106 | 8070 | 32.9412 | 110.4202 | 39.7766 | 0.0625 | 19.5 | 0 | 44.6899 | 32.5469
86580 |  |  | 2497.7687 | 127.869 | 84.791 | 99.9073 | 29.9506 | 32.0527 | 0.05252 | 107.0139 | 11.3213 | 69.6049 | 69.9629 | n/a | 0.99604 | 98.4478 | 364.312 | 280.2032 | 100.7002 | 643.3945 | 0.76605 | 447.1832 | 33.4516 | n/a | 26.9649 | 77.0529 | n/a | 111.2022 | 34.4771 | 8.7314 | 104.3016 | n/a | 23.5 | 31.7647 | 86 | 31 | 1.0014 | 73.3333 | 102 | 8160 | 32.9412 | 112.0224 | 39.3036 | 0 | 19.6875 | 0 | 44.9036 | 32.5469
86640 |  |  | 2500.4397 | 127.6907 | 84.9448 | 100.0747 | 29.9101 | 32.0285 | 0.05248 | 106.9494 | 11.2961 | 69.6314 | 69.951 | n/a | 0.99779 | 98.4517 | 364.7903 | 280.7987 | 100.7724 | 643.3292 | 0.76264 | 446.9846 | 33.4282 | n/a | 27.1463 | 77.3245 | n/a | 112.0843 | 34.5041 | 8.7107 | 104.2952 | n/a | 23.5 | 30.9804 | 86 | 31 | 0.99944 | 73.3333 | 103 | 8430 | 32.9412 | 112.6709 | 39.1357 | 0 | 19.75 | 0 | 45.0623 | 32.4531
86700 |  |  | 2499.1759 | 127.9886 | 85.1135 | 99.9257 | 29.873 | 32.0279 | 0.05563 | 107.0024 | 11.2953 | 69.5653 | 70.9586 | n/a | 1.0006 | 98.4517 | 364.115 | 280.3734 | 100.7186 | 643.1374 | 0.76775 | 447.2116 | 33.4963 | n/a | 27.0528 | 77.4658 | n/a | 111.4989 | 34.4974 | 8.7458 | 104.2887 | n/a | 23.5 | 31.7647 | 87 | 31 | 0.99977 | 73.3333 | 106 | 7990 | 32.9412 | 110.4202 | 39.6362 | 0.0625 | 19.6875 | 0 | 44.8029 | 32.4531
86760 |  |  | 2499.7241 | 127.9237 | 85.2016 | 100.1347 | 29.8414 | 31.9342 | 0.05271 | 107.009 | 11.3349 | 69.6549 | 71.1436 | n/a | 0.99547 | 98.4529 | 363.5241 | 279.948 | 100.737 | 643.0016 | 0.75948 | 447.1832 | 33.4866 | n/a | 27.1408 | 77.5341 | n/a | 111.277 | 34.4652 | 8.7262 | 104.3016 | n/a | 23.5 | 31.7647 | 87 | 31 | 1.0032 | 73.3333 | 106 | 8360 | 32.9412 | 110.0922 | 39.563 | 0.0625 | 20.125 | 0 | 44.6167 | 32.4531
86820 |  |  | 2500.1958 | 127.9721 | 84.9232 | 100.1408 | 29.8763 | 31.8976 | 0.04885 | 106.9322 | 11.3174 | 69.6909 | 71.017 | n/a | 0.99993 | 98.4551 | 363.6085 | 280.1465 | 100.6478 | 642.7186 | 0.75997 | 447.1549 | 33.5056 | n/a | 26.98 | 77.2943 | n/a | 112.4222 | 34.472 | 8.7179 | 104.2952 | n/a | 23.5 | 30.5882 | 87 | 31 | 0.99956 | 73.3333 | 106 | 7990 | 32.9412 | 111.3815 | 39.4684 | 0 | 20.4375 | 0 | 45.0012 | 32.4531
86880 |  |  | 2500.7799 | 127.9335 | 84.9145 | 100.0103 | 29.974 | 31.971 | 0.05312 | 106.9274 | 11.3315 | 69.5688 | 69.146 | n/a | 0.99836 | 98.458 | 364.4245 | 280.5435 | 100.6601 | 643.0068 | 0.77116 | 447.0981 | 33.5033 | n/a | 27.1476 | 77.0609 | n/a | 111.9651 | 34.3807 | 8.7014 | 104.2919 | n/a | 23.5 | 30.9804 | 86 | 31 | 0.99825 | 72.9412 | 106 | 8410 | 32.9412 | 110.7407 | 39.7766 | 0.0625 | 19.5 | 0 | 45.3247 | 32.5469
86940 |  |  | 2501.5198 | 127.8289 | 84.8141 | 100.064 | 30.0295 | 31.9617 | 0.04681 | 106.9967 | 11.4257 | 69.6925 | 70.3222 | n/a | 0.99525 | 98.4591 | 364.6496 | 281.0539 | 100.7139 | 643.5127 | 0.75973 | 447.1265 | 33.4859 | n/a | 27.1216 | 77.0673 | n/a | 111.8686 | 34.2303 | 8.7117 | 104.2984 | n/a | 23.5 | 30.5882 | 86 | 31 | 0.99974 | 72.9412 | 102 | 8680 | 32.9412 | 112.6709 | 38.678 | 0.125 | 19.1875 | 0 | 45.2393 | 32.5469
87000 |  |  | 2498.0405 | 127.9652 | 85.0704 | 99.9873 | 30.0644 | 32.0434 | 0.04273 | 106.9861 | 11.3401 | 69.7301 | 68.7977 | n/a | 1.0031 | 98.458 | 364.4245 | 280.742 | 100.6847 | 643.0524 | 0.75851 | 447.2116 | 33.4749 | n/a | 26.9938 | 77.2833 | n/a | 111.4075 | 34.6173 | 8.6818 | 104.2952 | n/a | 23.5 | 31.3726 | 86 | 31 | 1.0013 | 73.3333 | 102 | 8330 | 32.9412 | 112.3505 | 39.9475 | 0.125 | 19.125 | 0 | 44.696 | 32.6406
87060 |  |  | 2499.335 | 128.1158 | 85.2146 | 100.1716 | 30.1111 | 32.0321 | 0.04439 | 106.9804 | 11.2599 | 69.6168 | 69.3438 | n/a | 0.99389 | 98.4591 | 364.2275 | 280.8838 | 100.7262 | 642.9871 | 0.77043 | 447.1832 | 33.5317 | n/a | 27.0144 | 77.3754 | n/a | 112.1614 | 34.7152 | 8.7479 | 104.2984 | n/a | 23.5 | 30.9804 | 87 | 31 | 0.99867 | 73.3333 | 106 | 8430 | 32.9412 | 111.0611 | 39.4165 | 0 | 20.125 | 0 | 45.0836 | 32.6406
87120 |  |  | 2497.9424 | 127.9976 | 85.1836 | 99.9873 | 30.141 | 32.0943 | 0.04638 | 106.9551 | 11.2688 | 69.7122 | 70.8237 | n/a | 0.99718 | 98.4602 | 364.2275 | 280.4868 | 100.7801 | 643.8061 | 0.76094 | 447.1832 | 33.4821 | n/a | 27.0817 | 77.5294 | n/a | 112.0928 | 34.6173 | 8.7603 | 104.2952 | n/a | 23.5 | 31.3726 | 87 | 31 | 1.0014 | 73.3333 | 106 | 8260 | 32.9412 | 111.0611 | 39.2792 | 0.0625 | 20.3125 | 0 | 45.2515 | 32.7344
87180 |  |  | 2499.0366 | 128.1289 | 85.1263 | 100.0825 | 30.17 | 32.0896 | 0.05238 | 106.9796 | 11.2237 | 69.5864 | 69.5937 | n/a | 0.99657 | 98.4585 | 364.1431 | 280.6853 | 100.8277 | 644.0695 | 0.76483 | 447.2116 | 33.5311 | n/a | 27.27 | 77.2341 | n/a | 111.9796 | 34.6173 | 8.6921 | 104.2952 | n/a | 23.5 | 30.9804 | 87 | 31 | 0.9984 | 73.3333 | 106 | 8380 | 32.9412 | 110.7407 | 39.6759 | 0.0625 | 19.25 | 0 | 45.0378 | 32.6406
87240 |  |  | 2500.3045 | 128.2827 | 84.9257 | 100.0534 | 30.0677 | 32.1182 | 0.05245 | 106.9502 | 11.2581 | 69.6239 | 71.1166 | n/a | 0.99714 | 98.4648 | 364.931 | 281.1957 | 100.8462 | 642.7757 | 0.77359 | 447.2967 | 33.5884 | n/a | 27.2164 | 77.4993 | n/a | 111.9161 | 34.7423 | 8.72 | 104.2984 | n/a | 23.5 | 30.9804 | 86 | 31 | 1.0011 | 73.3333 | 106 | 8260 | 32.9412 | 110.7407 | 39.4226 | 0 | 20 | 0 | 44.8517 | 32.6406
87300 |  |  | 2500.9711 | 128.0673 | 84.9435 | 100.0181 | 30.0216 | 32.0608 | 0.05176 | 106.9633 | 11.2487 | 69.689 | 70.2867 | n/a | 0.99775 | 98.467 | 364.6215 | 281.0539 | 100.6201 | 643.999 | 0.75827 | 447.1832 | 33.541 | n/a | 27.1766 | 77.0197 | n/a | 111.9741 | 34.7034 | 8.6869 | 104.2952 | n/a | 23.5 | 30.5882 | 86 | 31 | 1.0026 | 73.3333 | 102 | 8510 | 32.9412 | 112.6709 | 38.8489 | 0 | 19.875 | 0 | 45.1538 | 32.5469
87360 |  |  | 2499.2531 | 128.3488 | 84.8978 | 99.9951 | 29.9657 | 32.0782 | 0.0514 | 107.0057 | 11.2916 | 69.7293 | 70.4437 | n/a | 0.99979 | 98.4653 | 364.4245 | 281.1957 | 100.7878 | 644.1463 | 0.74027 | 447.24 | 33.5916 | n/a | 27.211 | 77.1437 | n/a | 111.3312 | 34.7305 | 8.7582 | 104.2984 | n/a | 23.5 | 31.7647 | 86 | 31 | 0.99934 | 72.9412 | 102 | 8410 | 32.9412 | 112.3505 | 39.5081 | 0.0625 | 20.125 | 0 | 44.5618 | 32.5469
87420 |  |  | 2498.0223 | 127.8903 | 84.8802 | 100.0013 | 29.9475 | 32.037 | 0.0518 | 106.9763 | 11.3059 | 69.6182 | 70.2548 | n/a | 0.99629 | 98.4659 | 364.2557 | 280.7987 | 100.7939 | 643.5398 | 0.77116 | 447.2116 | 33.4551 | n/a | 27.1039 | 77.1993 | n/a | 111.9591 | 34.8419 | 8.7189 | 104.2984 | n/a | 23.5 | 30.9804 | 86 | 31 | 1.0004 | 72.9412 | 102 | 8410 | 32.9412 | 112.6709 | 39.0015 | 0.125 | 20.0625 | 0 | 44.8792 | 32.4531
87480 |  |  | 2499.4859 | 128.1212 | 84.9227 | 99.9828 | 29.9062 | 32.0173 | 0.05397 | 106.9731 | 11.4314 | 69.5604 | 69.5571 | n/a | 0.99932 | 98.467 | 364.8747 | 281.3942 | 100.6325 | 643.884 | 0.75024 | 447.1832 | 33.5352 | n/a | 27.1314 | 77.0325 | n/a | 111.3748 | 34.8217 | 8.7344 | 104.2919 | n/a | 23.5 | 31.3726 | 86 | 31 | 0.99782 | 72.9412 | 107 | 8120 | 32.9412 | 110.4202 | 39.3219 | 0.0625 | 19.8125 | 0 | 44.7937 | 32.4531
87540 |  |  | 2501.3734 | 126.7294 | 84.7668 | 99.9307 | 29.8673 | 31.9361 | 0.05974 | 106.8784 | 11.5347 | 69.6873 | 70.3142 | n/a | 0.99482 | 98.4665 | 365.0436 | 281.7345 | 100.7709 | 644.3288 | 0.73395 | 447.2683 | 33.1943 | n/a | 27.3993 | 76.9293 | n/a | 111.1233 | 34.7643 | 8.6683 | 103.9103 | n/a | 23.5 | 30.9804 | 86 | 31 | 1.0016 | 72.1569 | 105 | 8310 | 33.3333 | 110.4202 | 38.1592 | 0.0625 | 19.4375 | 0 | 45.4254 | 32.4531
87600 |  |  | 2501.7528 | 128.2113 | 85.0127 | 100.0074 | 29.8665 | 31.9873 | 0.04048 | 106.9633 | 11.5267 | 69.6602 | 70.9661 | n/a | 0.99772 | 98.4648 | 364.5089 | 281.536 | 100.8001 | 643.6114 | 0.72957 | 447.3251 | 33.5904 | n/a | 27.5201 | 77.4518 | n/a | 112.5016 | 34.8487 | 8.7541 | 104.3016 | n/a | 23.5 | 30.5882 | 86 | 31 | 1.0007 | 73.3333 | 107 | 8120 | 33.3333 | 111.702 | 39.2029 | 0.0625 | 20.4375 | 0 | 44.9402 | 32.4531
87660 |  |  | 2496.3078 | 128.5539 | 85.1593 | 100.0797 | 29.9279 | 31.9775 | 0.0422 | 107.0008 | 11.417 | 69.7151 | 70.102 | n/a | 0.99572 | 98.4682 | 364.4527 | 281.4509 | 100.8247 | 643.9048 | 0.73443 | 447.3535 | 33.6092 | n/a | 27.4268 | 77.3788 | n/a | 112.045 | 34.9805 | 8.6962 | 104.2984 | n/a | 23.5 | 30.9804 | 87 | 31 | 1.0005 | 73.3333 | 106 | 8140 | 32.9412 | 111.0611 | 39.8285 | 0.0625 | 19.5 | 0 | 45.0378 | 32.4531
87720 |  |  | 2499.1871 | 127.0245 | 85.1628 | 100.1582 | 29.9562 | 32 | 0.05258 | 106.88 | 11.4832 | 69.6935 | 70.5461 | n/a | 0.99814 | 98.4676 | 364.6496 | 281.3375 | 100.8555 | 643.7835 | 0.73857 | 447.4102 | 33.2474 | n/a | 27.3197 | 77.4599 | n/a | 111.3753 | 34.8573 | 8.6477 | 104.1464 | n/a | 23.5 | 30.9804 | 87 | 31 | 1.0024 | 72.549 | 106 | 8210 | 33.3333 | 110.4202 | 38.7848 | 0.0625 | 20.0625 | 0 | 44.7632 | 32.5469
87780 |  |  | 2500.5077 | 128.2472 | 84.9317 | 100.0921 | 30.0215 | 32.0402 | 0.04123 | 106.9763 | 11.4839 | 69.6682 | 70.0345 | n/a | 1.0001 | 98.4659 | 365.0436 | 281.5927 | 100.98 | 644.1174 | 0.73516 | 447.2116 | 33.5819 | n/a | 27.3335 | 76.9977 | n/a | 111.8754 | 34.837 | 8.7158 | 104.2952 | n/a | 23.5 | 30.5882 | 86 | 31 | 0.99928 | 72.9412 | 102 | 8430 | 33.3333 | 112.6709 | 39.2548 | 0 | 19.125 | 0 | 45.1111 | 32.5469
87840 |  |  | 2500.8232 | 128.1595 | 84.8391 | 99.8002 | 30.0811 | 32.103 | 0.04963 | 106.9984 | 11.4007 | 69.6864 | 70.8356 | n/a | 0.99786 | 98.467 | 365.2968 | 281.6778 | 100.7356 | 644.5166 | 0.75802 | 447.1832 | 33.5631 | n/a | 27.3266 | 77.1391 | n/a | 111.8766 | 34.7255 | 8.7861 | 104.321 | n/a | 23.5 | 31.3726 | 86 | 31 | 0.99995 | 73.3333 | 106 | 8160 | 32.9412 | 110.7407 | 39.7492 | 0.125 | 20.0625 | 0 | 44.989 | 32.6406
87900 |  |  | 2497.5329 | 126.8104 | 84.9901 | 100.0444 | 30.0768 | 32.0754 | 0.05851 | 106.8294 | 11.4245 | 69.7703 | 70.4091 | n/a | 0.9955 | 98.4693 | 365.4094 | 281.5077 | 100.694 | 644.527 | 0.74222 | 447.1549 | 33.1661 | n/a | 27.3939 | 77.2439 | n/a | 110.7079 | 34.837 | 8.6084 | 103.755 | n/a | 23.5 | 30.5882 | 86 | 31 | 0.99971 | 72.1569 | 105 | 8430 | 33.3333 | 111.3815 | 37.7258 | 0 | 19.25 | 0 | 45.285 | 32.6406
87960 |  |  | 2498.0374 | 128.554 | 85.0541 | 100.0153 | 30.1058 | 32.0793 | 0.05152 | 106.9812 | 11.3657 | 69.6411 | 69.3091 | n/a | 1.0001 | 98.4693 | 364.9591 | 281.3942 | 100.7125 | 643.9713 | 0.74805 | 447.24 | 33.6289 | n/a | 27.3006 | 77.2138 | n/a | 112.0182 | 34.6478 | 8.7406 | 104.3016 | n/a | 23.5 | 30.9804 | 87 | 31 | 1.0023 | 72.9412 | 106 | 8040 | 33.3333 | 111.0611 | 39.4989 | 0 | 19.5 | 0 | 45.1263 | 32.6406
88020 |  |  | 2498.9551 | 128.5175 | 85.2009 | 100.0691 | 30.1551 | 32.0454 | 0.05159 | 106.991 | 11.4016 | 69.6889 | 69.4747 | n/a | 0.99754 | 98.471 | 365.2124 | 281.5927 | 100.814 | 644.3 | 0.75024 | 447.4102 | 33.6317 | n/a | 27.2004 | 77.4171 | n/a | 111.6296 | 34.864 | 8.7675 | 104.2952 | n/a | 23.5 | 31.7647 | 87 | 31 | 1.0005 | 72.9412 | 106 | 8410 | 32.9412 | 110.4202 | 40.1367 | 0 | 19.9375 | 0 | 44.7998 | 32.7344
88080 |  |  | 2498.6337 | 127.0104 | 85.0528 | 100.0339 | 30.0892 | 32.0925 | 0.05586 | 106.8727 | 11.3746 | 69.7605 | 70.3912 | n/a | 0.99575 | 98.4676 | 364.7622 | 281.3092 | 100.874 | 645.2405 | 0.71741 | 447.2683 | 33.2331 | n/a | 27.3213 | 77.3314 | n/a | 110.7899 | 34.6158 | 8.6281 | 103.8618 | n/a | 23.5 | 30.5882 | 87 | 31 | 1.0019 | 72.1569 | 105 | 8040 | 33.3333 | 109.7717 | 38.7482 | 0.125 | 19.5625 | 0 | 45.2362 | 32.6406
88140 |  |  | 2497.3189 | 128.6198 | 85.081 | 100.0876 | 30.0342 | 32.0824 | 0.0452 | 107.0351 | 11.373 | 69.73 | 69.0196 | n/a | 1.0009 | 98.4682 | 364.1431 | 281.2525 | 101.0232 | 644.0377 | 0.73127 | 447.3818 | 33.6365 | n/a | 27.4958 | 77.1409 | n/a | 112.2401 | 35.1984 | 8.7851 | 104.2919 | n/a | 23.5 | 30.9804 | 87 | 31 | 0.99901 | 73.3333 | 103 | 8380 | 32.9412 | 112.9913 | 39.8285 | 0.0625 | 19.625 | 0 | 45.1599 | 32.5469
88200 |  |  | 2501.4277 | 127.5427 | 84.7927 | 99.5055 | 29.972 | 32.013 | 0.0543 | 106.8996 | 11.3036 | 69.7591 | 70.5192 | n/a | 0.99871 | 98.467 | 365.7189 | 282.5285 | 100.5835 | 644.7708 | 0.72787 | 447.4102 | 33.4096 | n/a | 27.5027 | 77.0807 | n/a | 110.5942 | 35.1343 | 8.6942 | 103.9459 | n/a | 23.5 | 31.3726 | 86 | 31 | 1.0028 | 72.549 | 105 | 8360 | 33.3333 | 109.4513 | 39.5782 | 0.0625 | 20 | 0 | 44.519 | 32.5469
88260 |  |  | 2501.7159 | 128.8477 | 84.7451 | 99.6899 | 29.9479 | 31.9992 | 0.05168 | 106.9976 | 11.3194 | 69.7161 | 71.1213 | n/a | 0.9985 | 98.4597 | 365.3812 | 282.1883 | 100.482 | 643.846 | 0.69358 | 447.4386 | 33.7554 | n/a | 27.3489 | 76.9266 | n/a | 111.6183 | 35.1276 | 8.7479 | 104.321 | n/a | 23.5 | 30.5882 | 86 | 31 | 0.9948 | 72.9412 | 102 | 8410 | 33.3333 | 112.6709 | 39.0381 | 0.125 | 19.5 | 0 | 45.3796 | 32.4531
88320 |  |  | 2501.9942 | 127.2987 | 85.0137 | 99.9281 | 29.8993 | 31.8836 | 0.06151 | 106.8653 | 11.3022 | 69.7401 | 69.5809 | n/a | 0.99625 | 98.4597 | 365.4094 | 282.245 | 100.8157 | 643.7507 | 0.72349 | 447.3535 | 33.3533 | n/a | 27.6511 | 77.1728 | n/a | 110.991 | 34.9182 | 8.6983 | 103.9588 | n/a | 23.5 | 30.9804 | 86 | 31 | 1.0012 | 72.549 | 105 | 8360 | 32.9412 | 109.7717 | 39.1144 | 0.125 | 19.5 | 0 | 45.3033 | 32.4531
88380 |  |  | 2499.3971 | 128.8953 | 85.1704 | 100.0418 | 29.8907 | 31.884 | 0.04687 | 107.0531 | 11.3138 | 69.6991 | 69.4207 | n/a | 0.9924 | 98.4608 | 365.0154 | 281.3375 | 100.8819 | 643.6294 | 0.70063 | 447.3535 | 33.7366 | n/a | 27.7047 | 77.3889 | n/a | 111.7867 | 35.0432 | 8.7737 | 104.2984 | n/a | 23.5 | 30.5882 | 87 | 31 | 1.0016 | 72.9412 | 106 | 8310 | 33.3333 | 110.7407 | 39.1266 | 0.0625 | 20.4375 | 0 | 44.4275 | 32.4531
88440 |  |  | 2499.5324 | 127.8677 | 85.1513 | 100.2737 | 29.8853 | 31.8642 | 0.055 | 106.8947 | 11.3074 | 69.7522 | 70.8765 | n/a | 0.99989 | 98.4597 | 364.0306 | 280.7136 | 101.0187 | 644.1551 | 0.67607 | 447.4102 | 33.4694 | n/a | 27.6511 | 77.4809 | n/a | 111.1444 | 35.0888 | 8.6508 | 104.0914 | n/a | 23.5 | 30.9804 | 87 | 31 | 0.99876 | 72.549 | 102 | 8380 | 32.9412 | 112.0224 | 39.1083 | 0.125 | 20.25 | 0 | 44.87 | 32.4531
88500 |  |  | 2499.698 | 127.1768 | 84.9706 | 100.0542 | 29.8845 | 31.9187 | 0.05431 | 106.8906 | 11.3952 | 69.6521 | 70.1801 | n/a | 0.99414 | 98.4585 | 365.4094 | 281.6211 | 100.7512 | 644.3625 | 0.70136 | 447.4102 | 33.3021 | n/a | 27.6045 | 77.2047 | n/a | 111.0596 | 34.8474 | 8.6714 | 104.0073 | n/a | 23.5 | 30.9804 | 86 | 31 | 0.9987 | 72.1569 | 105 | 8360 | 33.3333 | 109.7717 | 39.3372 | 0.0625 | 19.625 | 0 | 45.2759 | 32.4531
88560 |  |  | 2499.7025 | 128.8283 | 84.7181 | 100.257 | 30.0018 | 32.0335 | 0.03695 | 107.0253 | 11.427 | 69.6685 | 70.9698 | n/a | 0.99693 | 98.4602 | 364.6496 | 281.3375 | 101.0019 | 643.8172 | 0.69601 | 447.3818 | 33.7231 | n/a | 27.8462 | 77.0698 | n/a | 112.3716 | 34.9657 | 8.6983 | 104.2984 | n/a | 23.5 | 30.9804 | 86 | 31 | 0.99852 | 73.3333 | 107 | 8290 | 32.9412 | 111.3815 | 39.1571 | 0.125 | 20 | 0 | 45.2332 | 32.5469
88620 |  |  | 2501.4572 | 127.4805 | 84.9338 | 100.0128 | 30.0347 | 32.0949 | 0.04729 | 106.9657 | 11.4083 | 69.7239 | 69.3015 | n/a | 0.99689 | 98.4585 | 365.4656 | 281.9047 | 100.7574 | 644.9234 | 0.68166 | 447.4102 | 33.3938 | n/a | 27.9188 | 76.9649 | n/a | 110.4044 | 34.8542 | 8.7055 | 103.962 | n/a | 23.5 | 31.3726 | 86 | 31 | 0.99901 | 72.549 | 105 | 8380 | 33.3333 | 109.1309 | 39.6088 | 0 | 19.6875 | 0 | 44.8486 | 32.5469
88680 |  |  | 2500.6999 | 128.5532 | 85.0563 | 99.9175 | 30.0534 | 32.1523 | 0.04404 | 107.1069 | 11.4537 | 69.5729 | 69.6196 | n/a | 0.99811 | 98.4636 | 365.4656 | 281.8196 | 100.7574 | 644.2007 | 0.69917 | 447.4102 | 33.6584 | n/a | 27.7651 | 77.2111 | n/a | 111.7756 | 35.0636 | 8.7954 | 104.3049 | n/a | 23.5 | 30.9804 | 86 | 31 | 1.0015 | 72.9412 | 106 | 8290 | 33.3333 | 110.7407 | 39.4928 | 0 | 20.625 | 0 | 44.4244 | 32.5469
88740 |  |  | 2498.6751 | 127.5645 | 85.1418 | 100.0666 | 30.0983 | 32.1443 | 0.05867 | 106.9976 | 11.4652 | 69.6682 | 69.2201 | n/a | 0.99879 | 98.4659 | 365.128 | 281.6211 | 100.9542 | 644.7877 | 0.67899 | 447.4102 | 33.3786 | n/a | 27.9533 | 77.2175 | n/a | 110.8718 | 35.175 | 8.7076 | 104.0623 | n/a | 23.5 | 30.9804 | 87 | 31 | 1.0003 | 72.549 | 101 | 8380 | 32.9412 | 111.702 | 38.9313 | 0.125 | 19.8125 | 0 | 44.9097 | 32.5469
88800 |  |  | 2498.5513 | 127.3417 | 85.0122 | 99.9361 | 30.1072 | 32.1573 | 0.05774 | 106.9584 | 11.4212 | 69.5649 | 70.6992 | n/a | 0.99654 | 98.4659 | 365.5782 | 281.8763 | 100.7759 | 644.4994 | 0.69066 | 447.4386 | 33.3187 | n/a | 27.8393 | 77.5256 | n/a | 111.4851 | 35.3978 | 8.656 | 104.0235 | n/a | 23.5 | 30.5882 | 87 | 31 | 1.0009 | 72.1569 | 105 | 8360 | 33.3333 | 110.0922 | 39.1449 | 0.125 | 19.9375 | 0 | 45.2332 | 32.6406
88860 |  |  | 2499.6316 | 128.912 | 85.2757 | 99.9299 | 30.1842 | 32.0996 | 0.04676 | 107.0898 | 11.4 | 69.755 | 69.0266 | n/a | 0.99821 | 98.467 | 364.8466 | 281.5077 | 100.8174 | 644.009 | 0.73419 | 447.3535 | 33.7441 | n/a | 27.9395 | 77.2731 | n/a | 111.7093 | 35.1818 | 8.7251 | 104.2984 | n/a | 23.5 | 30.9804 | 87 | 31 | 1.0018 | 73.3333 | 102 | 8410 | 32.9412 | 112.6709 | 39.0808 | 0.125 | 19.6875 | 0 | 44.8639 | 32.7344
88920 |  |  | 2499.856 | 127.331 | 84.9636 | 100.1037 | 30.0958 | 32.0902 | 0.05363 | 106.9853 | 11.5491 | 69.7598 | 69.6495 | n/a | 0.99893 | 98.4676 | 364.7622 | 281.1674 | 100.896 | 644.7224 | 0.74903 | 447.4669 | 33.3332 | n/a | 27.9205 | 77.0097 | n/a | 110.6226 | 35.1634 | 8.656 | 104.0041 | n/a | 23.5 | 31.3726 | 86 | 31 | 0.9994 | 72.549 | 101 | 8380 | 33.3333 | 111.702 | 39.447 | 0.0625 | 19.625 | 0 | 44.8212 | 32.5469
88980 |  |  | 2496.9833 | 128.5551 | 84.8584 | 100.0561 | 30.0536 | 32.1178 | 0.04811 | 107.0808 | 11.5586 | 69.6859 | 70.3769 | n/a | 0.99804 | 98.4642 | 364.5933 | 281.2525 | 100.9436 | 643.9998 | 0.75827 | 447.552 | 33.615 | n/a | 27.9274 | 77.2559 | n/a | 111.5671 | 35.268 | 8.7344 | 104.2984 | n/a | 23.5 | 30.9804 | 86 | 31 | 0.99928 | 73.3333 | 102 | 8430 | 33.3333 | 112.3505 | 39.5752 | 0.1875 | 19.8125 | 0 | 45.0897 | 32.5469
89040 |  |  | 2497.5788 | 127.0402 | 84.8472 | 100.1161 | 30.0068 | 31.9884 | 0.06506 | 106.9551 | 11.4689 | 69.6956 | 69.5194 | n/a | 0.99839 | 98.4693 | 364.8184 | 281.2525 | 100.8607 | 644.5764 | 0.75608 | 447.5237 | 33.2268 | n/a | 27.7806 | 77.0717 | n/a | 110.9031 | 35.2816 | 8.6725 | 103.9135 | n/a | 23.5 | 30.9804 | 86 | 31 | 0.99629 | 72.1569 | 101 | 8330 | 32.9412 | 111.702 | 38.8794 | 0.125 | 19.4375 | 0 | 45.1202 | 32.5469
89100 |  |  | 2501.0495 | 128.7502 | 84.9558 | 100.1575 | 29.9542 | 31.8878 | 0.05024 | 107.1061 | 11.4245 | 69.7291 | 71.1642 | n/a | 0.997 | 98.4676 | 365.2124 | 281.6495 | 100.8068 | 643.7024 | 0.75754 | 447.4953 | 33.7209 | n/a | 27.8014 | 77.2623 | n/a | 112.0723 | 35.3271 | 8.69 | 104.2952 | n/a | 23.5 | 30.5882 | 86 | 31 | 1.0022 | 73.3333 | 106 | 8160 | 33.3333 | 111.0611 | 39.4898 | 0.0625 | 19 | 0 | 45.3522 | 32.5469
89160 |  |  | 2501.296 | 127.1762 | 85.0659 | 99.7827 | 29.9293 | 31.8524 | 0.05801 | 106.9682 | 11.3662 | 69.7638 | 70.4634 | n/a | 0.99825 | 98.4744 | 365.6626 | 281.933 | 100.813 | 644.789 | 0.73881 | 447.3818 | 33.3119 | n/a | 27.9015 | 77.4163 | n/a | 111.3542 | 35.1769 | 8.6332 | 104.182 | n/a | 23.5 | 30.5882 | 87 | 31 | 1.0009 | 72.549 | 106 | 8190 | 32.9412 | 110.4202 | 39.1083 | 0 | 20.625 | 0 | 44.4702 | 32.4531
89220 |  |  | 2503.4351 | 128.9388 | 85.1273 | 99.7951 | 29.9237 | 31.8692 | 0.02857 | 107.1118 | 11.322 | 69.6647 | 70.3001 | n/a | 0.99789 | 98.4806 | 365.8315 | 282.6987 | 100.6824 | 643.9502 | 0.72568 | 447.3818 | 33.8025 | n/a | 27.8618 | 77.4291 | n/a | 112.2386 | 35.0859 | 8.7912 | 104.2952 | n/a | 23.5 | 30.5882 | 87 | 31 | 1.0009 | 73.3333 | 103 | 8750 | 33.3333 | 112.9913 | 39.1754 | 0.0625 | 19.25 | 0 | 45.3064 | 32.4531
89280 |  |  | 2498.8661 | 127.5739 | 85.2171 | 99.8075 | 29.913 | 31.9181 | 0.05165 | 106.9812 | 11.3693 | 69.7452 | 69.939 | n/a | 0.99782 | 98.4818 | 365.6626 | 282.0465 | 100.5994 | 644.5568 | 0.72957 | 447.3818 | 33.3836 | n/a | 27.9153 | 77.2943 | n/a | 110.581 | 35.2041 | 8.6725 | 104.0138 | n/a | 23.5 | 31.3726 | 87 | 31 | 1.0014 | 72.549 | 105 | 7990 | 32.9412 | 109.4513 | 38.8672 | 0.125 | 20.1875 | 0 | 44.6625 | 32.4531
89340 |  |  | 2500.7725 | 129.0009 | 85.1735 | 100.0166 | 29.8709 | 32.0121 | 0.06057 | 107.1037 | 11.348 | 69.7355 | 69.6471 | n/a | 1.0008 | 98.4823 | 365.2687 | 281.7912 | 100.9039 | 644.5777 | 0.75389 | 447.5237 | 33.7828 | n/a | 27.8359 | 77.3627 | n/a | 111.7664 | 35.3814 | 8.7303 | 104.2952 | n/a | 23.5 | 30.5882 | 87 | 31 | 1.0012 | 72.9412 | 102 | 8530 | 33.3333 | 112.6709 | 39.0411 | 0.0625 | 19.25 | 0 | 45.2942 | 32.3594
89400 |  |  | 2502.1266 | 127.8768 | 84.9962 | 100.0642 | 29.8968 | 32.0836 | 0.05556 | 106.9665 | 11.4619 | 69.633 | 69.8344 | n/a | 0.99611 | 98.4812 | 365.4938 | 282.0748 | 100.8563 | 644.6833 | 0.71036 | 447.4386 | 33.5044 | n/a | 27.7617 | 77.215 | n/a | 111.2635 | 35.5383 | 8.688 | 103.9491 | n/a | 23.5 | 30.9804 | 86 | 31 | 0.99843 | 72.549 | 102 | 8430 | 32.9412 | 112.0224 | 39.1418 | 0 | 20.5625 | 0 | 45.2759 | 32.4531
89460 |  |  | 2498.3924 | 127.5594 | 84.8061 | 100.058 | 29.9202 | 32.0999 | 0.05462 | 106.978 | 11.5624 | 69.7272 | 70.531 | n/a | 0.99893 | 98.4733 | 365.2687 | 281.9047 | 100.8501 | 645.0121 | 0.70501 | 447.4669 | 33.3797 | n/a | 27.8221 | 77.0609 | n/a | 111.381 | 35.5316 | 8.6797 | 103.9523 | n/a | 23.5 | 30.5882 | 86 | 31 | 1.002 | 72.549 | 102 | 8410 | 33.3333 | 112.3505 | 38.8 | 0.1875 | 20.125 | 0 | 44.9799 | 32.4531
89520 |  |  | 2498.9159 | 129.0914 | 84.8425 | 99.9275 | 30.0025 | 32.0836 | 0.03953 | 107.1233 | 11.4421 | 69.6017 | 70.0432 | n/a | 0.9985 | 98.4767 | 365.5782 | 282.4435 | 100.8148 | 645.0982 | 0.69917 | 447.4953 | 33.7792 | n/a | 28.0431 | 76.926 | n/a | 111.6911 | 35.1266 | 8.7665 | 104.2984 | n/a | 23.5 | 31.3726 | 86 | 31 | 0.99828 | 72.9412 | 102 | 8680 | 33.3333 | 112.3505 | 39.5782 | 0.0625 | 19.75 | 0 | 44.516 | 32.5469
89580 |  |  | 2498.8759 | 127.6029 | 84.8202 | 99.9213 | 30.0697 | 32.1062 | 0.04915 | 106.9682 | 11.4922 | 69.6925 | 70.2322 | n/a | 0.99932 | 98.475 | 365.325 | 282.1599 | 100.8563 | 645.2038 | 0.69552 | 447.5804 | 33.3942 | n/a | 28.0223 | 77.0181 | n/a | 111.1597 | 35.4337 | 8.6611 | 103.92 | n/a | 23.5 | 30.9804 | 86 | 31 | 1.0007 | 72.1569 | 102 | 8360 | 32.9412 | 112.0224 | 39.1266 | 0.0625 | 19.8125 | 0 | 45.3369 | 32.5469
89640 |  |  | 2498.0442 | 127.8837 | 84.9712 | 100.1428 | 30.0803 | 32.0802 | 0.04766 | 107.0335 | 11.4118 | 69.6262 | 70.6793 | n/a | 0.99643 | 98.4738 | 365.325 | 281.8196 | 100.7442 | 644.8203 | 0.65856 | 447.6939 | 33.4537 | n/a | 28.157 | 77.1486 | n/a | 111.0749 | 35.4677 | 8.6663 | 104.1334 | n/a | 23.5 | 30.5882 | 86 | 31 | 1.002 | 72.1569 | 101 | 8160 | 33.3333 | 112.0224 | 38.8977 | 0 | 20.25 | 0 | 44.4641 | 32.6406
89700 |  |  | 2498.7782 | 128.965 | 85.108 | 100.0994 | 30.1862 | 32.0752 | 0.0402 | 107.0963 | 11.3906 | 69.6627 | 70.4881 | n/a | 0.99647 | 98.4733 | 364.9029 | 281.7062 | 100.8916 | 644.9469 | 0.68093 | 447.5804 | 33.7464 | n/a | 28.1104 | 77.3991 | n/a | 111.841 | 35.4201 | 8.8129 | 104.2661 | n/a | 23.5 | 31.3726 | 87 | 31 | 1.0013 | 72.9412 | 106 | 8380 | 33.3333 | 112.6709 | 39.682 | 0.1875 | 19.5 | 0 | 45.285 | 32.6406
89760 |  |  | 2498.3302 | 127.8375 | 85.1746 | 100.0352 | 30.1681 | 32.0531 | 0.05653 | 106.9812 | 11.3517 | 69.6792 | 70.7815 | n/a | 0.99768 | 98.4744 | 364.931 | 281.5927 | 100.8748 | 645.5639 | 0.67753 | 447.5237 | 33.4454 | n/a | 28.1777 | 77.4803 | n/a | 110.6015 | 35.4541 | 8.6797 | 103.8909 | n/a | 23.5 | 31.3726 | 87 | 31 | 1.0007 | 72.549 | 101 | 8160 | 32.9412 | 111.3815 | 39.032 | 0 | 19.875 | 0 | 45.163 | 32.6406
89820 |  |  | 2499.4351 | 127.8704 | 85.1462 | 100.0537 | 30.0737 | 31.9792 | 0.06279 | 106.9608 | 11.3172 | 69.5575 | 70.3513 | n/a | 1.0014 | 98.4744 | 365.1843 | 281.7912 | 100.9887 | 644.806 | 0.73711 | 447.4669 | 33.4688 | n/a | 28.352 | 77.4995 | n/a | 110.6573 | 35.5268 | 8.6177 | 103.9814 | n/a | 23.5 | 31.3726 | 87 | 31 | 0.99977 | 72.549 | 102 | 8430 | 33.3333 | 111.3815 | 38.9008 | 0.0625 | 19.5625 | 0 | 44.6258 | 32.5469
89880 |  |  | 2502.6923 | 129.225 | 84.9194 | 99.8156 | 29.9959 | 31.9081 | 0.05229 | 107.0873 | 11.34 | 69.4891 | 70.6245 | n/a | 0.99736 | 98.4778 | 365.8315 | 282.2166 | 100.6551 | 644.5686 | 0.73006 | 447.4953 | 33.8674 | n/a | 28.3589 | 77.0072 | n/a | 112.1104 | 35.5268 | 8.7427 | 104.3016 | n/a | 23.5 | 30.9804 | 86 | 31 | 1.0033 | 73.3333 | 102 | 8600 | 33.3333 | 112.6709 | 39.7156 | 0 | 19.25 | 0 | 45.4559 | 32.5469
89940 |  |  | 2500.9136 | 127.7872 | 84.7785 | 99.8695 | 29.9483 | 31.8356 | 0.04433 | 106.9894 | 11.2968 | 69.5796 | 70.1789 | n/a | 0.9965 | 98.4823 | 366.2254 | 282.7554 | 100.709 | 645.0591 | 0.70209 | 447.5804 | 33.4668 | n/a | 28.2054 | 76.8659 | n/a | 110.6373 | 35.8473 | 8.6126 | 103.7906 | n/a | 23.5 | 31.3726 | 86 | 31 | 1.0011 | 72.1569 | 105 | 8360 | 32.9412 | 109.4513 | 39.4409 | 0.1875 | 19.25 | 0 | 45.3735 | 32.4531
90000 |  |  | 2500.9102 | 127.425 | 84.9566 | 99.6975 | 29.9403 | 31.8559 | 0.0425 | 106.9592 | 11.3955 | 69.612 | 70.3303 | n/a | 0.99707 | 98.4869 | 366.5349 | 283.2091 | 100.6799 | 645.1804 | 0.69747 | 447.4953 | 33.3719 | n/a | 28.0449 | 77.1806 | n/a | 111.3388 | 35.6063 | 8.6797 | 103.8682 | n/a | 23.5 | 30.5882 | 86 | 31 | 1.0018 | 72.549 | 102 | 8480 | 33.3333 | 112.0224 | 38.4399 | 0 | 20.5625 | 0 | 45.0226 | 32.4531
90060 |  |  | 2496.9056 | 129.4052 | 85.1802 | 99.9833 | 29.8654 | 31.8981 | 0.05121 | 106.587 | 11.4534 | 69.6586 | 70.5423 | n/a | 0.99464 | 98.488 | 365.0436 | 281.933 | 100.7275 | 647.5824 | -0.04839 | 447.5237 | 33.8363 | n/a | 28.2261 | 77.5252 | n/a | 110.5872 | 35.554 | 8.9854 | 103.0952 | n/a | 24 | 30.9804 | 87 | 31 | 1.0036 | 71.7647 | 101 | 8530 | 32.9412 | 111.0611 | 38.974 | 0 | 19.9375 | 0 | 45.1599 | 32.3594
90120 |  |  | 2500.1507 | 128.4286 | 85.0681 | 100.0371 | 29.7533 | 31.923 | 0.05037 | 106.8384 | 11.5259 | 69.6806 | 70.3391 | n/a | 1.0006 | 98.4959 | 365.2405 | 281.4226 | 100.7814 | 648.4372 | -0.00049 | 447.4669 | 33.6245 | n/a | 28.34 | 77.2362 | n/a | 109.8982 | 35.7176 | 8.8852 | 102.4548 | n/a | 24 | 30.1961 | 87 | 31 | 1.0019 | 70.9804 | 100 | 8480 | 32.9412 | 110.4202 | 37.9913 | 0 | 19.3125 | 0 | 45.221 | 32.2656
90180 |  |  | 2497.7466 | 126.191 | 84.7674 | 99.9895 | 29.8283 | 31.9863 | 0.08585 | 106.7478 | 11.4327 | 69.6633 | 69.4563 | n/a | 0.99504 | 98.4999 | 364.931 | 281.9614 | 101.0197 | 645.9997 | 0.71425 | 447.4669 | 33.0069 | n/a | 28.2727 | 77.0393 | n/a | 109.8743 | 35.5607 | 8.6084 | 102.277 | n/a | 24 | 30.5882 | 86 | 31 | 0.9995 | 70.9804 | 100 | 8260 | 32.9412 | 110.4202 | 38.4338 | 0.1875 | 20.5625 | 0 | 45.2301 | 32.3594
90240 |  |  | 2501.1539 | 127.4576 | 84.8662 | 99.9357 | 29.9875 | 32.0065 | 0.0587 | 107.0204 | 11.4637 | 69.7227 | 70.1105 | n/a | 0.99868 | 98.4993 | 365.7189 | 282.5002 | 100.8705 | 645.5196 | 0.65929 | 447.4669 | 33.3837 | n/a | 28.1726 | 77.2791 | n/a | 110.1246 | 35.6063 | 8.6869 | 103.6839 | n/a | 24 | 31.3726 | 86 | 31 | 1.0019 | 72.1569 | 105 | 8330 | 32.9412 | 109.1309 | 39.3646 | 0.125 | 19.875 | 0 | 44.8242 | 32.5469
90300 |  |  | 2497.8299 | 129.3055 | 85.2125 | 99.9419 | 30.1014 | 32.0582 | 0.0219 | 106.9461 | 11.4186 | 69.5871 | 69.6892 | n/a | 0.99714 | 98.5072 | 364.6496 | 281.7345 | 100.8767 | 647.9061 | -0.06761 | 447.4102 | 33.8227 | n/a | 28.0656 | 77.3839 | n/a | 109.4356 | 35.4038 | 8.91 | 102.7459 | n/a | 24 | 31.3726 | 87 | 31 | 1.001 | 71.3726 | 104 | 8430 | 32.9412 | 108.49 | 38.1653 | 0.0625 | 19.6875 | 0 | 45.0806 | 32.6406
90360 |  |  | 2499.6544 | 128.325 | 85.1881 | 100.0661 | 30.091 | 32.0834 | 0.05115 | 106.8873 | 11.5997 | 69.7117 | 69.8896 | n/a | 0.99647 | 98.5084 | 366.3942 | 283.1241 | 100.9535 | 647.6581 | 2.1418 | 447.4953 | 33.5907 | n/a | 28.0587 | 77.4631 | n/a | 109.1858 | 35.4881 | 8.8925 | 102.2834 | n/a | 24 | 30.5882 | 87 | 31 | 1.0061 | 70.9804 | 100 | 8580 | 32.549 | 110.0922 | 38.4003 | 0 | 19.6875 | 0 | 45.0134 | 32.6406
90420 |  |  | 2500.1155 | 127.0775 | 84.8637 | 100.1386 | 30.1734 | 32.0544 | 0.06355 | 107.1445 | 11.4245 | 69.76 | 70.8243 | n/a | 0.99443 | 98.5089 | 365.5501 | 282.1032 | 100.9306 | 645.8836 | 0.66196 | 447.4669 | 33.2716 | n/a | 28.2261 | 77.1442 | n/a | 109.9391 | 35.4106 | 8.627 | 103.6968 | n/a | 24 | 30.9804 | 86 | 31 | 1.0003 | 72.1569 | 101 | 8410 | 32.9412 | 111.0611 | 37.9608 | 0.0625 | 19.5 | 0 | 45.0287 | 32.6406
90480 |  |  | 2498.369 | 128.4128 | 84.8283 | 99.9067 | 30.163 | 32.0285 | 0.04376 | 107.1502 | 11.3999 | 69.6262 | 68.9727 | n/a | 0.99796 | 98.5089 | 365.1561 | 282.245 | 100.5554 | 645.4844 | 0.62767 | 447.2967 | 33.6002 | n/a | 28.233 | 76.9044 | n/a | 111.1658 | 35.4697 | 8.7179 | 103.9717 | n/a | 23.5 | 30.9804 | 86 | 31 | 1.0009 | 72.549 | 101 | 8360 | 32.9412 | 111.702 | 38.9923 | 0.125 | 19.6875 | 0 | 45.163 | 32.6406
90540 |  |  | 2497.7333 | 127.8384 | 84.9532 | 99.9067 | 30.0832 | 32.0461 | 0.04556 | 107.1273 | 11.2898 | 69.7624 | 70.5823 | n/a | 1.0017 | 98.5061 | 365.7752 | 282.8405 | 100.9368 | 645.2118 | 0.6819 | 447.4953 | 33.4345 | n/a | 28.2469 | 77.2491 | n/a | 111.8878 | 35.3651 | 8.6518 | 104.0429 | n/a | 23.5 | 30.5882 | 86 | 31 | 1.001 | 72.549 | 106 | 8430 | 32.9412 | 110.7407 | 39.7247 | 0.0625 | 20.375 | 0 | 45.0378 | 32.5469
90600 |  |  | 2493.6673 | 128.0015 | 85.1339 | 99.9729 | 30.0203 | 31.9439 | 0.05304 | 107.1559 | 11.268 | 69.6976 | 70.0147 | n/a | 1.0023 | 98.4999 | 365.6063 | 282.5285 | 100.8124 | 644.9287 | 0.70112 | 447.4953 | 33.4258 | n/a | 28.1399 | 77.416 | n/a | 111.1288 | 35.647 | 8.6291 | 104.2111 | n/a | 23.5 | 30.9804 | 87 | 31 | 0.99797 | 72.549 | 105 | 8210 | 32.9412 | 110.0922 | 38.9008 | 0.125 | 19.9375 | 0 | 44.7968 | 32.5469
90660 |  |  | 2501.9841 | 128.2856 | 85.1542 | 99.9853 | 29.9971 | 31.9365 | 0.0524 | 107.1935 | 11.21 | 69.7191 | 70.2016 | n/a | 0.99422 | 98.501 | 365.944 | 282.245 | 100.8724 | 645.5967 | 0.69163 | 447.552 | 33.6117 | n/a | 28.0606 | 77.4288 | n/a | 110.9069 | 35.556 | 8.7138 | 104.0979 | n/a | 23.5 | 30.5882 | 87 | 31 | 0.99895 | 72.549 | 106 | 7990 | 32.9412 | 109.7717 | 38.0402 | 0.0625 | 19.625 | 0 | 45.2576 | 32.4531
90720 |  |  | 2498.6365 | 128.439 | 84.9389 | 99.9501 | 29.9942 | 31.9438 | 0.05442 | 107.1608 | 11.2097 | 69.6509 | 70.1797 | n/a | 0.99379 | 98.5027 | 365.4094 | 282.5002 | 100.9801 | 645.0709 | 0.68336 | 447.5237 | 33.6069 | n/a | 28.0071 | 77.1463 | n/a | 111.0201 | 35.6219 | 8.7004 | 103.9717 | n/a | 23.5 | 30.9804 | 86 | 31 | 0.99858 | 72.549 | 105 | 8140 | 32.9412 | 109.7717 | 39.2517 | 0.0625 | 19.5625 | 0 | 45.282 | 32.5469
90780 |  |  | 2499.0141 | 128.5828 | 84.821 | 99.9853 | 29.9677 | 31.8721 | 0.05397 | 107.2 | 11.201 | 69.6965 | 70.4237 | n/a | 0.99782 | 98.4993 | 365.5219 | 282.3301 | 100.7294 | 645.9255 | 0.67242 | 447.4669 | 33.6496 | n/a | 28.0675 | 77.035 | n/a | 110.3337 | 35.5038 | 8.7334 | 103.9944 | n/a | 23.5 | 31.3726 | 86 | 31 | 0.99745 | 72.1569 | 106 | 8120 | 32.9412 | 109.1309 | 38.9954 | 0 | 20.0625 | 0 | 44.8059 | 32.4531
90840 |  |  | 2498.965 | 127.993 | 84.8379 | 100.0392 | 29.9401 | 31.8967 | 0.05185 | 107.1755 | 11.2175 | 69.7307 | 69.8658 | n/a | 0.99736 | 98.5033 | 365.5782 | 282.3868 | 100.6403 | 645.4663 | 0.67072 | 447.4102 | 33.4946 | n/a | 28.2627 | 76.9921 | n/a | 110.9928 | 35.5106 | 8.6942 | 104.017 | n/a | 23.5 | 30.9804 | 86 | 31 | 1.0025 | 72.1569 | 105 | 8020 | 32.9412 | 109.7717 | 39.3097 | 0.125 | 19.4375 | 0 | 45.3705 | 32.4531
90900 |  |  | 2500.3562 | 128.1545 | 84.9814 | 99.9625 | 29.9461 | 31.9837 | 0.04565 | 107.1845 | 11.2619 | 69.6185 | 70.0581 | n/a | 1 | 98.5027 | 365.8877 | 282.8121 | 100.8019 | 645.4911 | 0.65588 | 447.4102 | 33.5555 | n/a | 28.2419 | 77.0606 | n/a | 111.048 | 35.5833 | 8.7014 | 104.1626 | n/a | 23.5 | 30.9804 | 86 | 31 | 1.0002 | 72.549 | 101 | 8160 | 32.9412 | 112.0224 | 38.7054 | 0.0625 | 19.75 | 0 | 44.8425 | 32.4531
90960 |  |  | 2499.286 | 128.4209 | 85.1759 | 99.9625 | 29.9804 | 32.0328 | 0.04566 | 107.0302 | 11.2622 | 69.6906 | 69.528 | n/a | 0.99786 | 98.5033 | 365.1561 | 282.1883 | 100.7066 | 645.4806 | 0.65491 | 447.4102 | 33.6109 | n/a | 28.1745 | 77.356 | n/a | 111.7874 | 35.6878 | 8.7179 | 104.1981 | n/a | 23.5 | 30.1961 | 87 | 31 | 0.99791 | 72.549 | 102 | 8460 | 32.9412 | 112.3505 | 38.4766 | 0.0625 | 20.0625 | 0 | 44.9188 | 32.4531
91020 |  |  | 2504.601 | 126.7361 | 85.0209 | 100.0164 | 29.8936 | 32.034 | 0.05265 | 106.862 | 11.2669 | 69.796 | 70.2936 | n/a | 0.99957 | 98.5005 | 366.0284 | 282.6703 | 100.7604 | 646.4213 | 0.67801 | 447.3535 | 33.2405 | n/a | 28.1349 | 77.3132 | n/a | 110.9761 | 35.5378 | 8.72 | 103.2699 | n/a | 23.5 | 31.7647 | 86 | 31 | 0.99745 | 72.549 | 101 | 8360 | 32.9412 | 111.3815 | 40.2618 | 0.0625 | 20.125 | 0 | 44.8242 | 32.3594
91080 |  |  | 2498.8381 | 128.2702 | 85.1764 | 100.0702 | 29.9339 | 32.0801 | 0.04865 | 106.9592 | 11.2645 | 69.6333 | 69.8728 | n/a | 0.999 | 98.5061 | 365.9721 | 282.245 | 100.8143 | 645.7742 | 0.72009 | 447.5804 | 33.5654 | n/a | 28.2419 | 77.2704 | n/a | 111.0793 | 35.7015 | 8.6859 | 103.9879 | n/a | 23.5 | 30.9804 | 87 | 31 | 0.99925 | 72.1569 | 105 | 8290 | 32.9412 | 111.702 | 39.1022 | 0.125 | 19.6875 | 0 | 45.2728 | 32.4531
91140 |  |  | 2502.3352 | 127.2952 | 85.1218 | 100.0516 | 29.8797 | 32.1087 | 0.05908 | 106.8825 | 11.2799 | 69.709 | 70.2639 | n/a | 0.99457 | 98.5089 | 365.6626 | 281.9614 | 100.8434 | 646.3756 | 0.7016 | 447.4386 | 33.3569 | n/a | 28.128 | 77.3004 | n/a | 108.6706 | 35.5765 | 8.6322 | 102.9529 | n/a | 24 | 32.1569 | 87 | 31 | 1.0027 | 71.7647 | 100 | 8310 | 32.9412 | 109.7717 | 37.9913 | 0.125 | 19.9375 | 0 | 45.2148 | 32.3594
91200 |  |  | 2500.075 | 128.4373 | 84.9929 | 100.1116 | 29.9408 | 32.1306 | 0.04613 | 107.0065 | 11.2973 | 69.6623 | 70.7977 | n/a | 0.99982 | 98.5055 | 364.7059 | 281.6778 | 100.9987 | 645.8955 | 0.6982 | 447.4669 | 33.6258 | n/a | 28.1349 | 77.1655 | n/a | 111.1066 | 35.5901 | 8.7365 | 104.0946 | n/a | 23.5 | 30.9804 | 86 | 31 | 0.9994 | 72.549 | 105 | 8360 | 32.9412 | 109.7717 | 39.0533 | 0.0625 | 19.75 | 0 | 45.0653 | 32.4531
91260 |  |  | 2501.2908 | 128.5557 | 85.0227 | 100.153 | 30.0055 | 32.1113 | 0.04768 | 106.9943 | 11.3269 | 69.5739 | 69.5035 | n/a | 0.99796 | 98.5005 | 365.4375 | 282.0748 | 100.9925 | 645.7037 | 0.70039 | 447.1832 | 33.6691 | n/a | 28.0418 | 77.1591 | n/a | 110.6833 | 35.7924 | 8.6787 | 103.8941 | n/a | 23.5 | 30.9804 | 86 | 31 | 0.99944 | 72.1569 | 101 | 8650 | 32.9412 | 111.3815 | 38.1958 | 0 | 19.4375 | 0 | 45.5414 | 32.5469
91320 |  |  | 2499.5678 | 126.8596 | 84.848 | 99.8735 | 30.0365 | 32.0854 | 0.06101 | 106.8914 | 11.3133 | 69.6212 | 69.416 | n/a | 0.999 | 98.4993 | 365.4094 | 282.2166 | 100.9034 | 646.2647 | 0.70768 | 447.24 | 33.206 | n/a | 27.9278 | 76.9686 | n/a | 109.5113 | 35.7469 | 8.6436 | 103.0241 | n/a | 24 | 31.7647 | 86 | 31 | 0.99599 | 71.7647 | 100 | 8240 | 32.9412 | 110.4202 | 38.6352 | 0.125 | 20 | 0 | 44.873 | 32.4531
91380 |  |  | 2499.0379 | 128.3533 | 84.823 | 99.772 | 30.0508 | 32.0102 | 0.05818 | 107.0171 | 11.3216 | 69.6835 | 68.9354 | n/a | 0.99668 | 98.4965 | 366.3942 | 283.2942 | 100.5636 | 646.3104 | 0.71644 | 447.1549 | 33.5978 | n/a | 28.2022 | 76.8637 | n/a | 110.6794 | 35.6356 | 8.7014 | 103.9491 | n/a | 23.5 | 31.3726 | 86 | 31 | 0.9995 | 72.549 | 105 | 8360 | 32.9412 | 109.4513 | 38.9313 | 0 | 18.875 | 0 | 45.401 | 32.5469
91440 |  |  | 2495.6488 | 128.3199 | 84.9205 | 100.0764 | 30.0911 | 31.9285 | 0.05576 | 107.0057 | 11.3059 | 69.6658 | 69.5547 | n/a | 0.99389 | 98.4959 | 365.3812 | 282.4435 | 100.7252 | 645.709 | 0.71133 | 447.1265 | 33.5436 | n/a | 28.1022 | 77.1784 | n/a | 111.4594 | 35.8651 | 8.7499 | 104.1141 | n/a | 23.5 | 30.9804 | 86 | 31 | 1.0016 | 72.1569 | 106 | 8240 | 32.9412 | 110.4202 | 38.8184 | 0.0625 | 19.9375 | 0 | 44.7693 | 32.5469
91500 |  |  | 2501.8662 | 126.9975 | 84.8847 | 99.9874 | 30.0495 | 31.923 | 0.04625 | 106.8767 | 11.2896 | 69.5757 | 69.4374 | n/a | 0.99414 | 98.4942 | 365.2687 | 282.245 | 100.7314 | 645.9569 | 0.68896 | 447.2683 | 33.2649 | n/a | 28.2696 | 77.234 | n/a | 110.2589 | 35.7674 | 8.6157 | 103.2311 | n/a | 24 | 30.5882 | 86 | 31 | 1.0002 | 71.7647 | 104 | 7970 | 32.9412 | 109.4513 | 38.7207 | 0 | 20.375 | 0 | 44.4916 | 32.5469
91560 |  |  | 2499.8509 | 128.8599 | 85.0028 | 99.9936 | 30.1105 | 31.8971 | 0.04014 | 107.0204 | 11.268 | 69.7273 | 70.3863 | n/a | 0.99593 | 98.488 | 364.7622 | 281.7912 | 100.9282 | 645.679 | 0.68458 | 447.3818 | 33.7243 | n/a | 28.0626 | 77.3881 | n/a | 111.4096 | 35.6696 | 8.7458 | 104.2531 | n/a | 23.5 | 30.9804 | 86 | 31 | 0.99974 | 72.549 | 106 | 8260 | 32.9412 | 110.4202 | 38.9465 | 0.0625 | 20.25 | 0 | 44.9707 | 32.5469
91620 |  |  | 2501.0841 | 127.3712 | 84.9876 | 100.1365 | 30.0847 | 31.9649 | 0.05328 | 106.7388 | 11.344 | 69.749 | 69.0066 | n/a | 0.99704 | 98.488 | 365.5219 | 282.1883 | 100.8329 | 646.3823 | 0.66245 | 447.3251 | 33.3601 | n/a | 28.1903 | 77.2405 | n/a | 109.5418 | 35.8264 | 8.6436 | 102.9432 | n/a | 24 | 31.3726 | 86 | 31 | 0.99794 | 71.7647 | 104 | 7920 | 32.9412 | 108.49 | 38.6475 | 0.0625 | 20.0625 | 0 | 44.812 | 32.5469
91680 |  |  | 2499.9249 | 128.7288 | 85.0216 | 99.8694 | 30.0331 | 31.9574 | 0.04158 | 106.7494 | 11.3782 | 69.6662 | 69.4731 | n/a | 0.99422 | 98.4869 | 366.0566 | 282.7271 | 100.8039 | 646.3718 | 0.64299 | 447.2967 | 33.7001 | n/a | 28.3369 | 77.2105 | n/a | 110.0285 | 35.8991 | 8.6973 | 103.8876 | n/a | 23.5 | 31.7647 | 86 | 31 | 0.99956 | 72.1569 | 101 | 8360 | 32.9412 | 111.0611 | 38.7451 | 0.0625 | 19.5625 | 0 | 45.0989 | 32.4531
91740 |  |  | 2501.8822 | 127.071 | 84.9439 | 99.9108 | 30.0262 | 32.0072 | 0.05635 | 106.6123 | 11.3416 | 69.6973 | 70.9635 | n/a | 0.99361 | 98.4823 | 366.1972 | 283.1524 | 100.7977 | 647.4235 | 0.6374 | 447.2967 | 33.2921 | n/a | 28.4974 | 77.4994 | n/a | 110.6234 | 35.7878 | 8.6642 | 103.1502 | n/a | 24 | 30.5882 | 86 | 31 | 0.99809 | 71.7647 | 101 | 8510 | 32.9412 | 111.3815 | 38.2538 | 0 | 20.375 | 0 | 44.7479 | 32.5469
91800 |  |  | 2502.6985 | 128.492 | 84.9882 | 100.0826 | 29.9703 | 32.0035 | 0.04992 | 106.8629 | 11.4372 | 69.6494 | 70.699 | n/a | 0.99572 | 98.4829 | 366.2254 | 282.8689 | 100.8744 | 646.3771 | 0.67145 | 447.4386 | 33.6754 | n/a | 28.3439 | 77.3817 | n/a | 110.9864 | 35.8719 | 8.7086 | 103.92 | n/a | 23.5 | 30.9804 | 86 | 31 | 0.99876 | 72.549 | 106 | 8210 | 32.9412 | 109.7717 | 38.8153 | 0.125 | 19.3125 | 0 | 45.5444 | 32.4531
91860 |  |  | 2496.7879 | 127.5421 | 85.0551 | 100.1427 | 29.9589 | 31.9905 | 0.05825 | 106.8359 | 11.5123 | 69.7749 | 68.8185 | n/a | 0.99736 | 98.4823 | 365.128 | 281.9898 | 100.8868 | 646.2505 | 0.65175 | 447.4102 | 33.3475 | n/a | 28.4439 | 77.1977 | n/a | 109.4943 | 35.8332 | 8.5857 | 102.94 | n/a | 24 | 31.3726 | 87 | 31 | 1.0004 | 71.7647 | 104 | 8330 | 32.9412 | 108.1619 | 39.0411 | 0.125 | 19.875 | 0 | 45.1874 | 32.3594
91920 |  |  | 2502.1653 | 128.2754 | 85.1641 | 100.0951 | 29.9554 | 32.0419 | 0.05057 | 107.0449 | 11.4452 | 69.5191 | 69.5249 | n/a | 0.99222 | 98.4795 | 365.0154 | 281.8196 | 100.9344 | 646.1239 | 0.66634 | 447.2116 | 33.6115 | n/a | 28.2765 | 77.3946 | n/a | 111.0945 | 35.9901 | 8.7117 | 104.0332 | n/a | 23.5 | 30.5882 | 87 | 31 | 1.0024 | 72.549 | 101 | 8580 | 32.9412 | 112.0224 | 39.3066 | 0.0625 | 20.0625 | 0 | 45.3217 | 32.4531
91980 |  |  | 2500.2049 | 128.678 | 85.2042 | 100.006 | 29.9908 | 32.0761 | 0.04478 | 107.0433 | 11.4581 | 69.6868 | 70.3295 | n/a | 0.99739 | 98.4795 | 364.8184 | 281.5644 | 100.9407 | 646.2048 | 0.69358 | 447.2683 | 33.6906 | n/a | 28.3835 | 77.4502 | n/a | 111.1781 | 35.6309 | 8.7241 | 104.1593 | n/a | 23.5 | 30.9804 | 87 | 31 | 0.99937 | 72.549 | 102 | 8290 | 32.9412 | 112.0224 | 39.1937 | 0 | 20.3125 | 0 | 44.5404 | 32.4531
92040 |  |  | 2497.0006 | 126.9029 | 85.1725 | 100.1841 | 29.959 | 32.166 | 0.05733 | 106.9396 | 11.5115 | 69.5821 | 69.5879 | n/a | 0.99586 | 98.4744 | 364.9591 | 282.0181 | 100.9282 | 647.019 | 0.67972 | 447.1832 | 33.1832 | n/a | 28.23 | 77.3389 | n/a | 109.7233 | 35.8787 | 8.6126 | 102.9109 | n/a | 24 | 30.9804 | 87 | 31 | 0.99843 | 71.7647 | 101 | 8360 | 32.9412 | 110.4202 | 37.7167 | 0.125 | 20.0625 | 0 | 45.2911 | 32.4531
92100 |  |  | 2500.0079 | 128.4359 | 85.1061 | 100.1489 | 30.0225 | 32.1328 | 0.04727 | 107.0408 | 11.4196 | 69.7497 | 69.7927 | n/a | 0.99536 | 98.4778 | 365.0717 | 282.3868 | 101.036 | 646.7111 | 0.6695 | 447.1265 | 33.6245 | n/a | 28.5716 | 77.401 | n/a | 111.5807 | 35.8923 | 8.7365 | 104.1043 | n/a | 23.5 | 30.5882 | 87 | 31 | 1.0008 | 72.549 | 106 | 8190 | 32.9412 | 110.4202 | 38.7726 | 0.0625 | 19.875 | 0 | 45.2362 | 32.5469
92160 |  |  | 2501.3827 | 127.0799 | 85.0352 | 100.0123 | 30.016 | 32.0748 | 0.06285 | 106.9257 | 11.3821 | 69.6096 | 70.1588 | n/a | 0.99818 | 98.4784 | 365.7752 | 282.3868 | 101.0898 | 646.9029 | 0.66537 | 447.0697 | 33.2878 | n/a | 28.4508 | 77.3582 | n/a | 109.9085 | 36.1082 | 8.595 | 103.0564 | n/a | 24 | 30.9804 | 87 | 31 | 1.0004 | 71.7647 | 104 | 8360 | 32.9412 | 108.49 | 38.5864 | 0 | 19.625 | 0 | 44.4855 | 32.4531
92220 |  |  | 2502.3499 | 128.5813 | 84.9926 | 100.0599 | 30.0317 | 31.9838 | 0.05304 | 107.0906 | 11.4317 | 69.6206 | 70.6417 | n/a | 0.99432 | 98.4818 | 365.0998 | 282.1883 | 100.7562 | 646.7868 | 0.68482 | 447.1549 | 33.6941 | n/a | 28.4043 | 77.309 | n/a | 110.0234 | 36.0037 | 8.7158 | 103.9847 | n/a | 23.5 | 31.3726 | 87 | 31 | 1.0001 | 72.549 | 101 | 8410 | 32.9412 | 111.0611 | 38.6292 | 0 | 19.875 | 0 | 44.9524 | 32.5469
92280 |  |  | 2497.0463 | 128.1099 | 84.9936 | 99.9584 | 30.0462 | 31.9441 | 0.06028 | 106.9747 | 11.4326 | 69.7487 | 69.9621 | n/a | 0.99643 | 98.4812 | 364.7622 | 282.0748 | 100.8453 | 646.3523 | 0.65369 | 447.2116 | 33.4994 | n/a | 28.4181 | 77.1056 | n/a | 109.075 | 36.1014 | 8.6157 | 103.1082 | n/a | 24 | 31.3726 | 86 | 31 | 0.99989 | 71.7647 | 100 | 8260 | 32.9412 | 109.7717 | 38.1165 | 0.0625 | 19.625 | 0 | 45.3644 | 32.5469
92340 |  |  | 2499.9905 | 127.3167 | 84.8573 | 99.7866 | 30.0589 | 32.0153 | 0.04493 | 106.9347 | 11.463 | 69.663 | 70.342 | n/a | 0.99704 | 98.4812 | 365.7189 | 282.642 | 100.7686 | 647.0399 | 0.59873 | 447.1549 | 33.3171 | n/a | 28.4181 | 77.1741 | n/a | 110.4411 | 36.0695 | 8.6539 | 102.9465 | n/a | 24 | 30.5882 | 86 | 31 | 1.0009 | 71.7647 | 104 | 8190 | 32.9412 | 109.4513 | 38.1409 | 0.1875 | 19.875 | 0 | 45.1813 | 32.5469
92400 |  |  | 2499.4797 | 128.578 | 84.8627 | 100.0247 | 30.0608 | 31.9628 | 0.04449 | 107.0873 | 11.4491 | 69.5198 | 71.0979 | n/a | 0.99497 | 98.4801 | 364.9029 | 282.3301 | 100.8163 | 646.4332 | 0.68118 | 447.1832 | 33.6409 | n/a | 28.4181 | 77.2234 | n/a | 110.5514 | 36.0173 | 8.7045 | 104.0105 | n/a | 23.5 | 31.3726 | 86 | 31 | 0.99776 | 72.549 | 106 | 8120 | 32.9412 | 109.4513 | 38.7573 | 0 | 19.8125 | 0 | 44.8517 | 32.5469
92460 |  |  | 2494.536 | 127.104 | 84.8749 | 100.0371 | 30.0001 | 31.9524 | 0.06884 | 106.9314 | 11.4042 | 69.6612 | 70.133 | n/a | 0.99554 | 98.4812 | 365.3812 | 282.3584 | 100.8764 | 646.4737 | 0.68093 | 447.2967 | 33.203 | n/a | 28.3647 | 76.99 | n/a | 109.9114 | 36.2399 | 8.5909 | 102.8656 | n/a | 24 | 30.9804 | 86 | 31 | 1.0021 | 71.7647 | 100 | 8210 | 32.9412 | 110.7407 | 38.736 | 0 | 19.625 | 0 | 45.4132 | 32.4531
92520 |  |  | 2501.9857 | 128.8747 | 84.8344 | 99.9771 | 29.9384 | 31.9946 | 0.05346 | 107.0531 | 11.4003 | 69.6616 | 69.7173 | n/a | 0.99575 | 98.4795 | 365.2405 | 282.245 | 100.7686 | 646.4842 | 0.6554 | 447.24 | 33.7767 | n/a | 28.3785 | 77.0264 | n/a | 111.4708 | 36.1218 | 8.7272 | 104.0235 | n/a | 23.5 | 30.9804 | 86 | 31 | 0.9969 | 72.549 | 102 | 8290 | 32.9412 | 112.3505 | 39.4653 | 0.125 | 20.25 | 0 | 45.285 | 32.4531
92580 |  |  | 2500.4557 | 126.8059 | 84.7794 | 100.0785 | 29.8898 | 31.9639 | 0.05835 | 106.9053 | 11.4173 | 69.6523 | 69.6328 | n/a | 0.99261 | 98.4823 | 365.8596 | 282.9539 | 100.7272 | 647.2984 | 0.65807 | 447.1265 | 33.2037 | n/a | 28.4924 | 77.0821 | n/a | 109.7592 | 36.1286 | 8.6301 | 102.7912 | n/a | 24 | 30.9804 | 86 | 31 | 0.99928 | 71.3726 | 100 | 8460 | 32.9412 | 110.4202 | 38.1683 | 0.0625 | 19.8125 | 0 | 45.3369 | 32.3594
92640 |  |  | 2502.1256 | 128.4324 | 85.0745 | 100.0082 | 29.8673 | 32.0914 | 0.03332 | 107.0653 | 11.4741 | 69.5404 | 68.9473 | n/a | 0.99768 | 98.4835 | 364.931 | 282.3301 | 100.7044 | 646.4684 | 0.63959 | 447.0697 | 33.6521 | n/a | 28.2508 | 77.157 | n/a | 111.5027 | 35.9468 | 8.7241 | 104.0882 | n/a | 23.5 | 30.5882 | 86 | 31 | 1.0002 | 72.549 | 102 | 8290 | 32.9412 | 112.3505 | 38.7329 | 0 | 20.375 | 0 | 44.9036 | 32.3594
92700 |  |  | 2497.9288 | 127.4153 | 85.1441 | 99.9419 | 29.8508 | 32.017 | 0.06291 | 106.9559 | 11.476 | 69.6341 | 70.152 | n/a | 0.99607 | 98.4801 | 365.3812 | 282.5285 | 100.6857 | 647.4392 | 0.65588 | 447.0697 | 33.3296 | n/a | 28.3577 | 77.4823 | n/a | 110.3563 | 36.1877 | 8.6838 | 103.0791 | n/a | 24 | 30.1961 | 87 | 31 | 1.0002 | 71.3726 | 104 | 8140 | 32.9412 | 109.1309 | 38.2843 | 0.0625 | 19.75 | 0 | 45.2148 | 32.3594
92760 |  |  | 2498.9868 | 128.8945 | 85.2626 | 100.2214 | 29.8953 | 31.9999 | 0.05474 | 107.0906 | 11.5214 | 69.6593 | 70.0399 | n/a | 0.99461 | 98.4784 | 365.2687 | 282.1032 | 101.0608 | 646.2115 | 0.65588 | 447.013 | 33.7308 | n/a | 28.3924 | 77.5743 | n/a | 109.9085 | 36.1809 | 8.6849 | 103.9976 | n/a | 23.5 | 31.3726 | 87 | 31 | 0.99849 | 72.549 | 105 | 8090 | 32.9412 | 108.8104 | 38.8733 | 0.0625 | 19.375 | 0 | 45.0653 | 32.3594
92820 |  |  | 2501.8282 | 127.3632 | 85.0093 | 100.1737 | 29.9876 | 32.0752 | 0.05571 | 107.2433 | 11.5339 | 69.593 | 71.2556 | n/a | 0.99554 | 98.4738 | 364.5652 | 281.6211 | 100.9655 | 646.5845 | 0.65491 | 446.9563 | 33.368 | n/a | 28.4043 | 77.4267 | n/a | 111.0749 | 36.1286 | 8.6467 | 103.1793 | n/a | 24 | 30.5882 | 87 | 31 | 1.0006 | 71.7647 | 105 | 8190 | 32.9412 | 110.0922 | 38.8 | 0.125 | 20.5 | 0 | 45.1782 | 32.4531
92880 |  |  | 2500.2278 | 128.9386 | 84.9206 | 100.1199 | 30.057 | 32.1182 | 0.03432 | 107.4016 | 11.5296 | 69.6831 | 68.7893 | n/a | 0.99432 | 98.4744 | 364.8747 | 282.245 | 100.864 | 646.1501 | 0.64494 | 447.0697 | 33.7591 | n/a | 28.4716 | 76.8294 | n/a | 110.03 | 36.1741 | 8.7251 | 103.9265 | n/a | 23.5 | 31.7647 | 86 | 31 | 1.001 | 72.1569 | 101 | 8360 | 32.9412 | 111.0611 | 38.9923 | 0 | 19.6875 | 0 | 45.0073 | 32.5469
92940 |  |  | 2500.9794 | 127.0798 | 84.7053 | 99.8218 | 30.1042 | 32.0517 | 0.06779 | 106.9078 | 11.594 | 69.7066 | 71.0451 | n/a | 0.99764 | 98.4704 | 365.2968 | 282.5569 | 100.8515 | 646.792 | 0.66804 | 447.1832 | 33.2824 | n/a | 28.7854 | 77.0628 | n/a | 110.5557 | 35.9514 | 8.562 | 102.9788 | n/a | 24 | 30.9804 | 86 | 31 | 1.0008 | 71.7647 | 101 | 8260 | 32.9412 | 111.0611 | 39.1113 | 0 | 20.375 | 0 | 44.9921 | 32.5469
93000 |  |  | 2500.6533 | 128.5561 | 85.0522 | 99.7866 | 30.1654 | 31.9588 | 0.04474 | 107.0661 | 11.4013 | 69.704 | 69.7487 | n/a | 0.99668 | 98.4665 | 365.4656 | 283.1241 | 100.578 | 646.5141 | 0.65442 | 447.1549 | 33.6581 | n/a | 28.7389 | 77.2726 | n/a | 110.5657 | 36.3308 | 8.7355 | 104.0591 | n/a | 23.5 | 31.3726 | 86 | 31 | 1.0011 | 72.1569 | 106 | 8430 | 32.9412 | 111.3815 | 38.3881 | 0.125 | 20.3125 | 0 | 44.6533 | 32.6406
93060 |  |  | 2495.8636 | 127.0067 | 85.2262 | 99.8342 | 30.1831 | 31.9801 | 0.05532 | 106.9045 | 11.3572 | 69.5811 | 69.8391 | n/a | 0.99729 | 98.4659 | 365.4094 | 282.642 | 100.721 | 647.819 | 0.64859 | 447.1549 | 33.1953 | n/a | 28.6993 | 77.5679 | n/a | 109.1433 | 36.2263 | 8.6022 | 102.9173 | n/a | 24 | 31.7647 | 87 | 31 | 0.99788 | 71.7647 | 100 | 8240 | 32.9412 | 110.0922 | 39.1632 | 0.0625 | 19.875 | 0 | 45.3156 | 32.6406
93120 |  |  | 2501.3782 | 128.8496 | 85.2595 | 99.9481 | 30.0608 | 31.9363 | 0.04344 | 107.0824 | 11.2972 | 69.6387 | 70.2566 | n/a | 0.99921 | 98.4619 | 365.0154 | 281.848 | 100.7873 | 647.177 | 0.62257 | 447.0697 | 33.7535 | n/a | 28.5459 | 77.2919 | n/a | 110.1988 | 36.0377 | 8.7314 | 103.9911 | n/a | 23.5 | 31.3726 | 87 | 31 | 1.001 | 72.1569 | 105 | 8360 | 32.9412 | 108.8104 | 39.3707 | 0 | 19.6875 | 0 | 45.0012 | 32.5469
93180 |  |  | 2498.4147 | 127.3104 | 84.8599 | 100.1924 | 29.9999 | 31.9041 | 0.0513 | 106.8955 | 11.3965 | 69.6611 | 69.9766 | n/a | 0.99375 | 98.4591 | 365.0998 | 282.0748 | 100.7935 | 647.4197 | 0.62305 | 447.1832 | 33.3086 | n/a | 28.5993 | 77.1014 | n/a | 109.9311 | 35.8877 | 8.5888 | 102.9141 | n/a | 24 | 30.5882 | 86 | 31 | 0.99855 | 71.3726 | 104 | 8020 | 32.9412 | 108.8104 | 37.8784 | 0.125 | 19.625 | 0 | 45.4864 | 32.4531
93240 |  |  | 2498.2231 | 127.3476 | 84.8494 | 100.0496 | 29.9207 | 31.9855 | 0.04646 | 106.9118 | 11.4492 | 69.7683 | 68.7903 | n/a | 0.99639 | 98.4523 | 365.0154 | 281.9047 | 100.7458 | 647.031 | 0.59971 | 447.24 | 33.3158 | n/a | 28.4597 | 77.0521 | n/a | 110.2728 | 35.9923 | 8.6477 | 103.147 | n/a | 24 | 30.5882 | 86 | 31 | 1.0023 | 71.7647 | 104 | 8020 | 32.9412 | 109.1309 | 38.8367 | 0.125 | 19.5625 | 0 | 45.105 | 32.4531
93300 |  |  | 2496.5087 | 129.2204 | 85.1085 | 100.0972 | 29.929 | 32.0573 | 0.06863 | 107.0686 | 11.4739 | 69.689 | 69.9552 | n/a | 0.99532 | 98.454 | 364.4527 | 281.5077 | 100.7458 | 647.177 | 0.61843 | 447.24 | 33.7826 | n/a | 28.2785 | 77.2983 | n/a | 110.9714 | 36.0445 | 8.7148 | 104.0008 | n/a | 23.5 | 31.3726 | 87 | 31 | 1.0005 | 72.549 | 105 | 8330 | 32.9412 | 109.7717 | 39.5355 | 0.0625 | 19.9375 | 0 | 44.9249 | 32.3594
93360 |  |  | 2498.3888 | 127.4844 | 85.2013 | 99.9606 | 29.8405 | 32.0699 | 0.06001 | 106.898 | 11.4699 | 69.6667 | 69.8961 | n/a | 0.99743 | 98.4546 | 364.4808 | 281.6778 | 100.8474 | 647.3388 | 0.61016 | 446.9563 | 33.3538 | n/a | 28.2785 | 77.4524 | n/a | 110.6096 | 36.0513 | 8.6518 | 102.9173 | n/a | 24 | 30.9804 | 87 | 31 | 1.001 | 71.7647 | 104 | 8090 | 32.9412 | 109.4513 | 38.8611 | 0 | 20.4375 | 0 | 45.1965 | 32.3594
93420 |  |  | 2500.5523 | 128.7138 | 85.0739 | 99.8529 | 29.8435 | 32.0515 | 0.03953 | 107.3502 | 11.4882 | 69.6406 | 69.959 | n/a | 1.0016 | 98.4529 | 365.0717 | 282.245 | 100.7396 | 646.5351 | 0.61405 | 447.1832 | 33.7046 | n/a | 28.3924 | 77.3411 | n/a | 110.357 | 35.7241 | 8.6477 | 103.9038 | n/a | 23.5 | 31.3726 | 87 | 31 | 1.0006 | 72.1569 | 105 | 8310 | 32.9412 | 109.1309 | 39.6149 | 0.0625 | 19.5 | 0 | 45.2148 | 32.3594
93480 |  |  | 2498.8195 | 127.3338 | 84.9986 | 100.0558 | 29.956 | 32.0806 | 0.05098 | 107.2237 | 11.5716 | 69.6841 | 70.7103 | n/a | 0.99236 | 98.4529 | 365.1561 | 282.5853 | 100.7997 | 647.3036 | 0.60968 | 447.2116 | 33.3202 | n/a | 28.4459 | 77.4524 | n/a | 110.5242 | 35.9991 | 8.6921 | 103.1373 | n/a | 24 | 30.5882 | 86 | 31 | 1.0032 | 71.7647 | 105 | 8020 | 32.9412 | 111.0611 | 38.0249 | 0.0625 | 19.375 | 0 | 45.3369 | 32.4531
93540 |  |  | 2501.1546 | 128.7369 | 85.0411 | 100.062 | 29.9899 | 32.0948 | 0.04602 | 107.3371 | 11.5242 | 69.6661 | 69.6104 | n/a | 0.9965 | 98.454 | 365.128 | 282.7554 | 100.8536 | 646.2115 | 0.61333 | 447.2683 | 33.7188 | n/a | 28.6063 | 77.3604 | n/a | 110.7345 | 36.1104 | 8.7138 | 104.1399 | n/a | 23.5 | 31.3726 | 86 | 31 | 1.0021 | 72.549 | 101 | 8380 | 32.9412 | 111.702 | 39.2914 | 0.0625 | 19.75 | 0 | 44.8151 | 32.5469
93600 |  |  | 2501.9338 | 127.3593 | 85.0202 | 99.973 | 30.0791 | 32.0563 | 0.05515 | 106.7412 | 11.616 | 69.6847 | 69.4342 | n/a | 0.99864 | 98.4529 | 364.8184 | 282.3301 | 100.9551 | 647.0452 | 0.60968 | 447.2116 | 33.372 | n/a | 28.7458 | 77.3176 | n/a | 109.9249 | 35.9605 | 8.6425 | 102.8979 | n/a | 24 | 30.9804 | 86 | 31 | 0.99937 | 71.7647 | 100 | 8090 | 32.9412 | 110.7407 | 37.8204 | 0 | 19.5 | 0 | 45.4559 | 32.5469
93660 |  |  | 2500.8247 | 127.6053 | 85.0402 | 100.002 | 30.1011 | 32.0286 | 0.06057 | 106.6441 | 11.4774 | 69.6402 | 70.3987 | n/a | 0.99525 | 98.4523 | 365.0717 | 282.7554 | 100.8888 | 647.2122 | 0.60725 | 447.1549 | 33.418 | n/a | 28.8062 | 77.3967 | n/a | 109.6176 | 35.9923 | 8.6539 | 102.843 | n/a | 24 | 30.9804 | 87 | 31 | 1.0012 | 71.7647 | 101 | 8310 | 32.9412 | 110.4202 | 37.7685 | 0.125 | 19.5 | 0 | 45.3735 | 32.5469
93720 |  |  | 2496.3999 | 128.9647 | 85.1041 | 100.1261 | 30.208 | 32.0007 | 0.05503 | 106.7976 | 11.4074 | 69.7159 | 69.7285 | n/a | 1.0077 | 98.4495 | 364.7059 | 282.3868 | 100.9178 | 646.5141 | 0.63156 | 447.24 | 33.7142 | n/a | 28.632 | 77.3282 | n/a | 111.6778 | 36.0764 | 8.6622 | 104.2143 | n/a | 23.5 | 30.9804 | 87 | 31 | 0.99858 | 72.549 | 105 | 8410 | 32.9412 | 110.4202 | 39.1235 | 0.125 | 19.375 | 0 | 45.0928 | 32.6406
93780 |  |  | 2500.3865 | 127.1971 | 84.9468 | 99.7928 | 30.1477 | 31.9071 | 0.05199 | 106.6629 | 11.2395 | 69.6963 | 71.0375 | n/a | 0.99297 | 98.4529 | 365.1843 | 282.7554 | 100.6795 | 647.2265 | 0.62378 | 447.2967 | 33.3053 | n/a | 28.5043 | 77.3775 | n/a | 109.8552 | 36.1286 | 8.6818 | 102.9368 | n/a | 24 | 30.1961 | 86 | 31 | 0.99733 | 71.7647 | 104 | 8070 | 32.9412 | 108.8104 | 37.6831 | 0.0625 | 19.8125 | 0 | 45.4498 | 32.5469
93840 |  |  | 2498.7849 | 128.8643 | 85.0582 | 99.7804 | 30.105 | 31.9378 | 0.04505 | 106.7959 | 11.1731 | 69.6932 | 69.443 | n/a | 0.99429 | 98.4495 | 364.6496 | 282.6703 | 100.8101 | 646.822 | 0.63229 | 447.2683 | 33.7202 | n/a | 28.5577 | 77.1185 | n/a | 111.4129 | 36.0105 | 8.7262 | 104.0105 | n/a | 23.5 | 30.9804 | 86 | 31 | 0.99959 | 72.549 | 102 | 8360 | 32.9412 | 112.0224 | 39.3524 | 0 | 20.25 | 0 | 45.1355 | 32.5469
93900 |  |  | 2499.3967 | 127.4205 | 84.9656 | 99.9295 | 30.0443 | 31.8752 | 0.05359 | 106.7567 | 11.1703 | 69.6668 | 70.0667 | n/a | 0.99686 | 98.4466 | 365.2968 | 282.8689 | 100.7686 | 647.1104 | 0.63497 | 447.2967 | 33.3505 | n/a | 28.725 | 77.1741 | n/a | 110.0441 | 36.1218 | 8.627 | 103.147 | n/a | 24 | 30.9804 | 86 | 31 | 1.0068 | 71.7647 | 100 | 8160 | 32.9412 | 110.7407 | 38.4338 | 0.125 | 20.375 | 0 | 44.5984 | 32.5469
93960 |  |  | 2497.224 | 128.5826 | 84.8702 | 99.9232 | 29.9441 | 31.9253 | 0.0418 | 106.9959 | 11.2119 | 69.4964 | 70.3251 | n/a | 0.99354 | 98.4483 | 365.4656 | 282.9539 | 100.7624 | 646.822 | 0.62792 | 447.1265 | 33.6255 | n/a | 28.6647 | 77.2169 | n/a | 110.8403 | 36.324 | 8.7613 | 103.9653 | n/a | 23.5 | 30.9804 | 86 | 31 | 1.0019 | 72.549 | 105 | 8240 | 32.9412 | 109.7717 | 38.8 | 0.0625 | 20.0625 | 0 | 45.3125 | 32.4531
94020 |  |  | 2498.8227 | 127.4912 | 84.9628 | 100.0247 | 29.958 | 31.9237 | 0.04788 | 107.2032 | 11.196 | 69.6807 | 69.7567 | n/a | 0.99864 | 98.4444 | 364.8466 | 282.5853 | 100.7686 | 647.2722 | 0.62816 | 447.1549 | 33.3614 | n/a | 28.8319 | 77.1741 | n/a | 109.0382 | 36.2785 | 8.5599 | 102.9141 | n/a | 24 | 31.3726 | 86 | 31 | 0.99974 | 71.3726 | 104 | 7900 | 32.9412 | 107.8415 | 38.4827 | 0.0625 | 19.75 | 0 | 45.1477 | 32.4531
94080 |  |  | 2500.1514 | 128.5111 | 85.0101 | 100.0247 | 29.8956 | 31.918 | 0.05869 | 107.302 | 11.2205 | 69.685 | 68.8965 | n/a | 0.99761 | 98.4449 | 365.1561 | 282.6136 | 100.864 | 646.261 | 0.66537 | 447.1832 | 33.6461 | n/a | 28.7785 | 77.0756 | n/a | 111.269 | 36.2785 | 8.753 | 104.1464 | n/a | 23.5 | 30.9804 | 86 | 31 | 0.99712 | 72.549 | 105 | 8430 | 32.9412 | 112.0224 | 39.2731 | 0.0625 | 20.125 | 0 | 44.6716 | 32.3594
94140 |  |  | 2497.3555 | 128.5885 | 85.042 | 100.0123 | 29.9046 | 31.9526 | 0.05585 | 107.2963 | 11.2492 | 69.6773 | 69.7156 | n/a | 0.99582 | 98.4449 | 364.7622 | 282.2166 | 100.7562 | 646.8167 | 0.66731 | 447.24 | 33.6236 | n/a | 28.7646 | 77.2597 | n/a | 111.2969 | 36.3694 | 8.7045 | 103.8747 | n/a | 23.5 | 30.9804 | 86 | 31 | 1.0003 | 72.549 | 102 | 8360 | 32.9412 | 111.702 | 38.6597 | 0.125 | 19.9375 | 0 | 45.285 | 32.3594
94200 |  |  | 2497.5052 | 127.544 | 84.8548 | 100.0537 | 29.8456 | 31.9328 | 0.05199 | 107.1992 | 11.2826 | 69.7776 | 70.3722 | n/a | 0.99882 | 98.4557 | 364.9873 | 282.3868 | 100.893 | 646.3314 | 0.6481 | 447.2967 | 33.3576 | n/a | 28.7112 | 77.1548 | n/a | 110.7362 | 36.3626 | 8.6343 | 103.1987 | n/a | 24 | 30.9804 | 86 | 31 | 0.99995 | 71.7647 | 104 | 8330 | 32.9412 | 109.4513 | 39.1693 | 0.0625 | 20 | 0 | 44.9646 | 32.3594
94260 |  |  | 2501.2707 | 128.7321 | 84.8897 | 100.006 | 29.9078 | 31.9819 | 0.04765 | 107.2996 | 11.2725 | 69.7093 | 70.4342 | n/a | 0.99336 | 98.4529 | 365.0998 | 282.3017 | 100.7977 | 646.4018 | 0.66488 | 447.2116 | 33.7159 | n/a | 28.8042 | 77.1548 | n/a | 110.4406 | 36.3626 | 8.7355 | 103.975 | n/a | 23.5 | 31.7647 | 86 | 31 | 1.0036 | 72.549 | 105 | 8260 | 32.9412 | 109.1309 | 38.9557 | 0.0625 | 19.6875 | 0 | 45.5231 | 32.3594
94320 |  |  | 2498.3436 | 127.1662 | 84.9427 | 99.8756 | 29.9569 | 32.0063 | 0.05391 | 107.0155 | 11.33 | 69.6371 | 70.0669 | n/a | 0.99511 | 98.4534 | 365.0998 | 282.8689 | 100.8577 | 647.3374 | 0.6605 | 447.2116 | 33.2666 | n/a | 28.918 | 77.0692 | n/a | 110.246 | 36.2195 | 8.6497 | 103.202 | n/a | 24 | 30.5882 | 86 | 31 | 0.99992 | 71.7647 | 104 | 7940 | 32.9412 | 109.1309 | 38.5803 | 0 | 20.125 | 0 | 44.7723 | 32.4531
94380 |  |  | 2501.4627 | 128.9394 | 84.8795 | 99.9108 | 29.9844 | 32.0176 | 0.04255 | 107.1216 | 11.4544 | 69.7959 | 70.075 | n/a | 0.99914 | 98.454 | 365.6345 | 283.1524 | 100.5593 | 645.3502 | 0.64421 | 447.24 | 33.776 | n/a | 28.9645 | 77.2533 | n/a | 110.8042 | 36.4671 | 8.7417 | 104.1981 | n/a | 23.5 | 31.3726 | 86 | 31 | 0.99876 | 72.9412 | 102 | 8310 | 32.9412 | 111.702 | 39.2548 | 0.1875 | 19.75 | 0 | 44.986 | 32.4531
94440 |  |  | 2498.9139 | 127.1728 | 84.9317 | 99.946 | 29.9908 | 32.0459 | 0.05478 | 106.9763 | 11.3862 | 69.7681 | 69.3093 | n/a | 0.99639 | 98.4534 | 365.0436 | 282.8972 | 100.7376 | 647.4025 | 0.61576 | 447.1832 | 33.2793 | n/a | 28.7904 | 77.142 | n/a | 110.6921 | 36.349 | 8.5909 | 103.1244 | n/a | 24 | 30.5882 | 86 | 31 | 1.001 | 71.7647 | 105 | 8070 | 32.9412 | 109.4513 | 39.3341 | 0.1875 | 20.5 | 0 | 44.812 | 32.4531
94500 |  |  | 2498.5698 | 128.6679 | 84.8825 | 99.9874 | 30.0079 | 32.0099 | 0.05274 | 107.0816 | 11.495 | 69.814 | 69.8877 | n/a | 0.99614 | 98.4534 | 365.3531 | 282.6703 | 100.8267 | 646.7501 | 0.65102 | 447.24 | 33.6659 | n/a | 28.73 | 77.0863 | n/a | 110.2878 | 36.7078 | 8.6828 | 103.8974 | n/a | 23.5 | 31.3726 | 86 | 31 | 1.0004 | 72.1569 | 105 | 8360 | 32.9412 | 109.1309 | 39.4562 | 0 | 19.1875 | 0 | 45.4254 | 32.4531
94560 |  |  | 2497.2189 | 127.3517 | 84.914 | 100.0826 | 30.0682 | 31.9735 | 0.05941 | 106.867 | 11.3826 | 69.7606 | 69.6969 | n/a | 0.99293 | 98.4478 | 364.8466 | 282.4435 | 100.779 | 647.67 | 0.64348 | 447.2967 | 33.3035 | n/a | 29.0368 | 77.234 | n/a | 109.7246 | 36.2377 | 8.6591 | 102.927 | n/a | 24 | 31.3726 | 86 | 31 | 1.0004 | 71.7647 | 101 | 8410 | 32.9412 | 110.4202 | 37.8113 | 0 | 20.1875 | 0 | 45.1965 | 32.5469
94620 |  |  | 2500.1606 | 128.6412 | 84.9744 | 100.1303 | 30.1107 | 31.9882 | 0.04499 | 106.938 | 11.4087 | 69.7606 | 70.3694 | n/a | 0.99422 | 98.4455 | 365.128 | 282.1315 | 100.8744 | 646.5778 | 0.65613 | 447.2116 | 33.6803 | n/a | 28.9834 | 77.234 | n/a | 111.2975 | 36.6033 | 8.7045 | 104.0332 | n/a | 23.5 | 31.3726 | 86 | 31 | 0.99879 | 72.549 | 102 | 8380 | 32.9412 | 112.0224 | 39.2853 | 0.0625 | 19.875 | 0 | 45.3125 | 32.5469
94680 |  |  | 2500.1425 | 127.6935 | 85.0591 | 100.0702 | 30.1754 | 31.9998 | 0.05365 | 106.8171 | 11.3448 | 69.7934 | 70.376 | n/a | 0.99921 | 98.4427 | 364.6215 | 281.9047 | 100.8143 | 647.9884 | 0.66221 | 447.2967 | 33.432 | n/a | 29.0299 | 77.4181 | n/a | 109.0365 | 36.4331 | 8.5868 | 102.9044 | n/a | 24 | 31.7647 | 86 | 31 | 0.99983 | 71.3726 | 104 | 8160 | 32.9412 | 109.7717 | 38.0341 | 0.0625 | 19.1875 | 0 | 45.4193 | 32.6406
94740 |  |  | 2500.7862 | 127.4294 | 84.9969 | 100.0164 | 30.1069 | 32.0175 | 0.05094 | 106.4629 | 11.3763 | 69.7123 | 69.5814 | n/a | 0.99418 | 98.4472 | 364.6778 | 282.2166 | 100.9511 | 646.7292 | 0.65272 | 447.24 | 33.3714 | n/a | 28.9161 | 77.3625 | n/a | 110.9368 | 36.4263 | 8.6157 | 102.9626 | n/a | 24 | 30.5882 | 86 | 31 | 0.99864 | 71.7647 | 101 | 8360 | 32.9412 | 111.3815 | 38.4308 | 0.0625 | 20.375 | 0 | 45.0043 | 32.5469
94800 |  |  | 2500.9006 | 128.8378 | 85.0315 | 100.1592 | 30.0691 | 32.1009 | 0.03443 | 106.7094 | 11.4125 | 69.591 | 69.6247 | n/a | 0.99568 | 98.4472 | 364.6496 | 281.9047 | 100.9511 | 646.8258 | 0.61795 | 447.24 | 33.7418 | n/a | 29.1505 | 77.264 | n/a | 111.6895 | 36.4263 | 8.7004 | 104.2175 | n/a | 23.5 | 30.5882 | 86 | 31 | 0.99745 | 72.9412 | 106 | 8480 | 32.9412 | 110.4202 | 39.0869 | 0.125 | 20.3125 | 0 | 45.0623 | 32.5469
94860 |  |  | 2496.3279 | 127.4834 | 85.0462 | 99.8673 | 29.9892 | 32.1695 | 0.0618 | 106.7559 | 11.4121 | 69.6502 | 70.0732 | n/a | 0.99993 | 98.4529 | 365.2405 | 282.3017 | 100.8496 | 647.3764 | 0.64907 | 447.4102 | 33.3261 | n/a | 29.3434 | 77.3068 | n/a | 109.7297 | 36.2628 | 8.6529 | 102.9141 | n/a | 24 | 30.9804 | 86 | 31 | 1.0003 | 71.3726 | 100 | 8360 | 32.9412 | 110.4202 | 37.796 | 0.125 | 19.875 | 0 | 45.2332 | 32.4531
94920 |  |  | 2499.4046 | 128.8007 | 84.9052 | 99.9087 | 29.9362 | 32.1537 | 0.04842 | 106.9706 | 11.376 | 69.7008 | 69.9468 | n/a | 1.0001 | 98.4551 | 365.2124 | 282.5569 | 100.748 | 646.4865 | 0.64056 | 447.4953 | 33.7119 | n/a | 29.3434 | 77.3496 | n/a | 111.5859 | 36.5171 | 8.6993 | 103.9879 | n/a | 23.5 | 30.5882 | 87 | 31 | 0.99977 | 72.549 | 101 | 8360 | 32.9412 | 112.0224 | 39.4775 | 0.1875 | 20 | 0 | 45.2728 | 32.4531
94980 |  |  | 2499.4095 | 127.4164 | 85.0189 | 99.8549 | 29.903 | 32.2051 | 0.05557 | 106.8645 | 11.4169 | 69.571 | 70.7515 | n/a | 0.99986 | 98.4534 | 365.1561 | 281.9047 | 100.7895 | 647.2745 | 0.6391 | 447.3818 | 33.3496 | n/a | 29.2624 | 77.294 | n/a | 110.6921 | 36.5626 | 8.6291 | 103.1567 | n/a | 24 | 30.5882 | 86 | 31 | 1.0015 | 71.7647 | 104 | 8290 | 32.9412 | 109.4513 | 38.9038 | 0 | 20.125 | 0 | 44.8395 | 32.3594
95040 |  |  | 2498.799 | 128.616 | 85.021 | 99.9149 | 29.8656 | 32.1864 | 0.04465 | 107.0776 | 11.4339 | 69.6636 | 69.9081 | n/a | 0.99122 | 98.4546 | 365.2124 | 282.3017 | 100.8019 | 647.0318 | 0.62354 | 447.3535 | 33.6554 | n/a | 29.0487 | 77.3068 | n/a | 110.8605 | 36.6284 | 8.7665 | 104.0203 | n/a | 23.5 | 30.9804 | 86 | 31 | 0.9995 | 72.1569 | 105 | 8260 | 32.9412 | 109.7717 | 38.8428 | 0.0625 | 20.1875 | 0 | 45.401 | 32.3594
95100 |  |  | 2501.8673 | 127.4716 | 85.0046 | 99.9977 | 29.8544 | 32.13 | 0.05262 | 106.9192 | 11.4047 | 69.761 | 70.8029 | n/a | 0.99497 | 98.4534 | 365.747 | 282.4718 | 100.7895 | 647.8513 | 0.59995 | 447.3535 | 33.392 | n/a | 29.0625 | 77.4416 | n/a | 110.246 | 36.7714 | 8.6167 | 102.8882 | n/a | 24 | 30.9804 | 86 | 31 | 1.001 | 71.7647 | 104 | 8260 | 32.9412 | 111.0611 | 38.4186 | 0.125 | 20 | 0 | 45.3217 | 32.3594
95160 |  |  | 2502.7816 | 127.7135 | 85.0464 | 99.9563 | 29.8722 | 32.1129 | 0.0512 | 106.9551 | 11.4403 | 69.6584 | 69.8391 | n/a | 0.99464 | 98.4529 | 365.3812 | 282.6703 | 100.748 | 646.9666 | 0.63084 | 447.4102 | 33.4686 | n/a | 28.9092 | 77.2512 | n/a | 110.5521 | 36.6216 | 8.6456 | 103.0985 | n/a | 24 | 30.5882 | 86 | 31 | 0.99971 | 71.7647 | 101 | 8480 | 32.9412 | 111.3815 | 38.6414 | 0.125 | 19.5 | 0 | 45.4315 | 32.3594
95220 |  |  | 2497.6489 | 128.9038 | 84.9851 | 99.83 | 30.0243 | 32.1021 | 0.04386 | 107.0816 | 11.4278 | 69.6142 | 70.2754 | n/a | 0.9945 | 98.4489 | 365.0436 | 282.6703 | 100.6694 | 646.3794 | 0.64129 | 447.4669 | 33.7152 | n/a | 28.9884 | 77.3175 | n/a | 110.9663 | 36.7442 | 8.7427 | 104.1173 | n/a | 23.5 | 30.9804 | 86 | 31 | 1.0009 | 72.549 | 102 | 8430 | 32.9412 | 111.702 | 39.0442 | 0 | 20 | 0 | 44.8273 | 32.4531
95280 |  |  | 2496.2482 | 127.3756 | 84.967 | 100.1282 | 30.0416 | 32.0386 | 0.05835 | 106.8947 | 11.4426 | 69.6519 | 69.9864 | n/a | 0.99693 | 98.4455 | 365.2124 | 282.3017 | 100.9201 | 646.9509 | 0.62986 | 447.3535 | 33.2942 | n/a | 29.1556 | 77.2811 | n/a | 111.3254 | 36.7056 | 8.6043 | 103.147 | n/a | 24 | 30.5882 | 86 | 31 | 1.0003 | 71.7647 | 101 | 8140 | 32.9412 | 111.702 | 39.331 | 0 | 20.375 | 0 | 45.163 | 32.5469
95340 |  |  | 2501.7417 | 128.9166 | 84.9835 | 100.0682 | 30.1085 | 31.9036 | 0.0497 | 107.1184 | 11.5598 | 69.7369 | 70.9612 | n/a | 0.99318 | 98.4472 | 365.5782 | 282.7271 | 100.9077 | 647.4311 | 0.61624 | 447.4102 | 33.77 | n/a | 29.202 | 77.2683 | n/a | 110.5464 | 36.6398 | 8.7778 | 104.0946 | n/a | 23.5 | 31.3726 | 86 | 31 | 0.9984 | 72.549 | 105 | 8260 | 32.9412 | 109.4513 | 38.5956 | 0.125 | 19.6875 | 0 | 45.2637 | 32.6406
95400 |  |  | 2500.3227 | 127.5608 | 84.9462 | 100.0081 | 30.1597 | 31.8614 | 0.05315 | 106.9861 | 11.5014 | 69.6095 | 70.2254 | n/a | 0.99772 | 98.4393 | 365.325 | 282.642 | 100.7523 | 647.4049 | 0.58512 | 447.4953 | 33.3996 | n/a | 29.2743 | 77.157 | n/a | 111.1797 | 36.7829 | 8.6312 | 103.2796 | n/a | 24 | 30.5882 | 86 | 31 | 1.002 | 71.7647 | 105 | 8070 | 32.9412 | 109.7717 | 38.5223 | 0.125 | 20 | 0 | 45.0836 | 32.6406
95460 |  |  | 2502.4344 | 128.6791 | 85.0041 | 99.9129 | 30.1755 | 31.9214 | 0.03533 | 107.0539 | 11.4641 | 69.6655 | 70.2833 | n/a | 0.99422 | 98.4449 | 365.4938 | 282.3584 | 100.8 | 647.1975 | 0.62694 | 447.3818 | 33.7209 | n/a | 29.4276 | 77.2063 | n/a | 111.8963 | 36.6262 | 8.72 | 104.0882 | n/a | 23.5 | 30.9804 | 86 | 31 | 1.002 | 72.549 | 105 | 8410 | 32.9412 | 110.4202 | 39.4928 | 0.0625 | 19.9375 | 0 | 45.2057 | 32.6406
95520 |  |  | 2501.0061 | 127.2112 | 85.1274 | 100.1096 | 30.0954 | 31.928 | 0.05469 | 106.9045 | 11.5034 | 69.735 | 70.4421 | n/a | 0.99129 | 98.4359 | 365.2968 | 282.2166 | 100.9968 | 647.8851 | 0.68361 | 447.4669 | 33.3172 | n/a | 29.3208 | 77.508 | n/a | 109.6709 | 37.0506 | 8.594 | 102.94 | n/a | 24 | 31.3726 | 87 | 31 | 1.0018 | 71.7647 | 100 | 8290 | 32.9412 | 110.4202 | 38.6536 | 0.125 | 20.375 | 0 | 45.2301 | 32.5469
95580 |  |  | 2502.9269 | 127.4278 | 85.1858 | 99.9605 | 29.9797 | 32.0235 | 0.04753 | 106.8694 | 11.4431 | 69.696 | 69.6104 | n/a | 0.99229 | 98.4313 | 365.1561 | 282.2733 | 100.8 | 646.5203 | 0.6695 | 447.552 | 33.3996 | n/a | 29.3346 | 77.5016 | n/a | 110.9209 | 36.574 | 8.5744 | 103.0597 | n/a | 24 | 30.5882 | 87 | 31 | 1.0025 | 71.3726 | 101 | 8240 | 32.9412 | 111.3815 | 39.2822 | 0.125 | 20.5625 | 0 | 45.0562 | 32.4531
95640 |  |  | 2499.8479 | 129.1476 | 85.181 | 100.2338 | 29.9863 | 32.0581 | 0.04982 | 107.0465 | 11.3757 | 69.6209 | 70.6892 | n/a | 0.99675 | 98.4302 | 364.5933 | 281.9047 | 101.0259 | 646.3233 | 0.66926 | 447.5237 | 33.8087 | n/a | 29.3415 | 77.5872 | n/a | 111.8258 | 36.8737 | 8.7344 | 104.2467 | n/a | 24 | 30.5882 | 87 | 31 | 0.99843 | 72.9412 | 106 | 8260 | 32.9412 | 110.7407 | 38.5406 | 0.125 | 20.125 | 0 | 45.1965 | 32.4531
95700 |  |  | 2496.9195 | 127.597 | 85.1406 | 100.0557 | 29.9336 | 32.0675 | 0.05789 | 107.0155 | 11.646 | 69.7129 | 70.2287 | n/a | 0.99432 | 98.4257 | 364.5933 | 281.7062 | 100.8476 | 647.0813 | 0.64202 | 447.4669 | 33.3636 | n/a | 29.3811 | 77.4032 | n/a | 110.3019 | 36.8873 | 8.6064 | 103.1599 | n/a | 24 | 30.9804 | 87 | 31 | 0.99947 | 71.3726 | 104 | 8070 | 32.9412 | 108.8104 | 39.0137 | 0.0625 | 20.1875 | 0 | 44.632 | 32.4531
95760 |  |  | 2500.2016 | 128.6146 | 85.0779 | 100.0847 | 29.9287 | 32.052 | 0.04702 | 107.1135 | 11.4718 | 69.5561 | 69.8419 | n/a | 0.99886 | 98.4251 | 364.7059 | 281.9047 | 100.8767 | 646.1563 | 0.64932 | 447.3535 | 33.6739 | n/a | 29.1744 | 77.3347 | n/a | 112.6013 | 37.1278 | 8.6952 | 104.3081 | n/a | 23.5 | 30.5882 | 87 | 31 | 0.99806 | 72.9412 | 106 | 8480 | 32.9412 | 111.3815 | 39.9139 | 0.0625 | 20 | 0 | 45.108 | 32.4531
95820 |  |  | 2498.2015 | 127.7947 | 85.1524 | 99.9957 | 29.9538 | 32.043 | 0.05334 | 107.3216 | 11.532 | 69.66 | 69.2435 | n/a | 0.99607 | 98.4257 | 365.1561 | 282.1883 | 100.7399 | 647.0813 | 0.65491 | 447.24 | 33.4325 | n/a | 29.2209 | 77.3411 | n/a | 110.8595 | 36.6649 | 8.6312 | 103.0564 | n/a | 24 | 30.1961 | 87 | 31 | 1.0029 | 71.7647 | 101 | 8530 | 32.9412 | 111.702 | 37.9456 | 0.125 | 19.625 | 0 | 45.2942 | 32.4531
95880 |  |  | 2497.2265 | 127.1707 | 84.9129 | 100.0495 | 29.9223 | 32.0982 | 0.05249 | 107.3241 | 11.5539 | 69.5498 | 71.0674 | n/a | 0.99247 | 98.4245 | 365.0717 | 282.245 | 100.9368 | 647.0813 | 0.6588 | 447.2967 | 33.2563 | n/a | 29.3277 | 77.2983 | n/a | 109.8268 | 37.037 | 8.6384 | 103.1761 | n/a | 24 | 30.5882 | 86 | 31 | 0.9991 | 71.7647 | 104 | 8070 | 32.9412 | 108.8104 | 38.5803 | 0.0625 | 20.0625 | 0 | 44.8364 | 32.3594
95940 |  |  | 2504.3977 | 128.5489 | 84.9632 | 100.0433 | 29.9446 | 32.0459 | 0.04159 | 107.4245 | 11.4241 | 69.5873 | 70.5438 | n/a | 0.99632 | 98.4206 | 365.2687 | 282.1032 | 100.9782 | 646.9143 | 0.70793 | 447.3535 | 33.7132 | n/a | 29.4276 | 77.2427 | n/a | 112.3459 | 36.9259 | 8.7066 | 104.2984 | n/a | 23.5 | 30.1961 | 86 | 31 | 1.0006 | 72.549 | 102 | 8430 | 32.9412 | 112.9913 | 39.1907 | 0 | 20.625 | 0 | 45.2393 | 32.4531
96000 |  |  | 2500.1099 | 127.7101 | 84.844 | 99.8943 | 29.9001 | 31.9778 | 0.05363 | 106.9894 | 11.3565 | 69.671 | 70.5359 | n/a | 0.99714 | 98.4177 | 365.5501 | 282.2733 | 100.829 | 647.4049 | 0.63497 | 447.3818 | 33.4372 | n/a | 29.4879 | 77.1378 | n/a | 110.3776 | 36.8669 | 8.6467 | 102.9497 | n/a | 24 | 30.9804 | 86 | 31 | 0.9994 | 71.7647 | 104 | 8040 | 32.9412 | 109.1309 | 38.5925 | 0.0625 | 19.8125 | 0 | 45.2759 | 32.3594
96060 |  |  | 2499.1285 | 127.1716 | 84.8405 | 99.9771 | 29.9194 | 31.8905 | 0.05686 | 106.9869 | 11.4089 | 69.6111 | 69.8811 | n/a | 0.99679 | 98.4177 | 365.8033 | 282.9823 | 100.7213 | 646.8139 | 0.64664 | 447.4102 | 33.284 | n/a | 29.5086 | 77.0265 | n/a | 111.66 | 36.8533 | 8.6394 | 103.2149 | n/a | 24 | 30.5882 | 86 | 31 | 1.0006 | 71.7647 | 101 | 8190 | 32.9412 | 112.0224 | 39.3646 | 0.125 | 20.5 | 0 | 45.1202 | 32.4531
96120 |  |  | 2501.447 | 129.0566 | 84.8256 | 99.799 | 30.0041 | 31.847 | 0.04598 | 107.4604 | 11.3616 | 69.5771 | 68.9311 | n/a | 0.99611 | 98.4143 | 365.8596 | 282.8405 | 100.7337 | 646.4994 | 0.64713 | 447.3818 | 33.8032 | n/a | 29.5206 | 76.9901 | n/a | 111.3778 | 36.9713 | 8.7644 | 104.279 | n/a | 23.5 | 30.5882 | 86 | 31 | 0.9998 | 72.549 | 106 | 8330 | 32.9412 | 110.0922 | 39.1113 | 0.125 | 20 | 0 | 44.7846 | 32.4531
96180 |  |  | 2497.8835 | 127.2661 | 84.845 | 99.9295 | 29.9933 | 31.8628 | 0.05459 | 106.9331 | 11.3419 | 69.603 | 69.4484 | n/a | 0.99839 | 98.4138 | 365.6907 | 282.7838 | 100.6737 | 646.6612 | 0.68677 | 447.2683 | 33.2895 | n/a | 29.4672 | 77.0757 | n/a | 110.7918 | 36.9577 | 8.6022 | 103.0467 | n/a | 24 | 30.9804 | 86 | 31 | 1.0035 | 71.3726 | 104 | 8090 | 32.9412 | 109.1309 | 38.678 | 0.0625 | 20.125 | 0 | 45.1233 | 32.4531
96240 |  |  | 2501.5724 | 128.8541 | 84.9905 | 100.1137 | 30.0003 | 31.8085 | 0.04572 | 107.1224 | 11.3237 | 69.6461 | 71.3007 | n/a | 0.99736 | 98.4115 | 365.3531 | 282.5853 | 100.7628 | 646.7773 | 0.63789 | 447.4669 | 33.7613 | n/a | 29.5137 | 77.2662 | n/a | 111.4168 | 37.1075 | 8.7076 | 104.2531 | n/a | 23.5 | 30.9804 | 86 | 31 | 0.99889 | 72.549 | 102 | 8410 | 32.9412 | 112.3505 | 39.3036 | 0.0625 | 20.4375 | 0 | 44.6533 | 32.4531
96300 |  |  | 2500.869 | 127.2951 | 85.131 | 100.0847 | 29.9627 | 31.8477 | 0.04983 | 107.2669 | 11.3107 | 69.6016 | 68.9483 | n/a | 0.995 | 98.407 | 365.2687 | 281.8763 | 100.7814 | 647.5406 | 0.6447 | 447.2683 | 33.3373 | n/a | 29.3466 | 77.2855 | n/a | 110.7293 | 37.0235 | 8.5971 | 103.0338 | n/a | 24 | 30.1961 | 87 | 31 | 1.0053 | 71.7647 | 104 | 7990 | 32.9412 | 109.4513 | 39.386 | 0.0625 | 19.9375 | 0 | 45.3278 | 32.4531
96360 |  |  | 2499.35 | 129.1342 | 85.2373 | 99.9709 | 29.9955 | 31.9563 | 0.0415 | 106.9339 | 11.3118 | 69.6954 | 68.8157 | n/a | 0.99436 | 98.4042 | 364.7059 | 281.7345 | 100.7151 | 646.8373 | 0.65832 | 447.1265 | 33.7985 | n/a | 29.3259 | 77.3647 | n/a | 111.2561 | 36.9509 | 8.689 | 103.9394 | n/a | 23.5 | 30.9804 | 87 | 31 | 1.0032 | 72.1569 | 105 | 8410 | 32.9412 | 109.7717 | 39.5569 | 0.0625 | 20.1875 | 0 | 45.1813 | 32.4531
96420 |  |  | 2498.3133 | 127.5234 | 85.1667 | 100.2214 | 30.0198 | 32.0555 | 0.04858 | 106.8457 | 11.2713 | 69.6361 | 70.1498 | n/a | 0.993 | 98.4047 | 364.7622 | 281.5077 | 100.8705 | 647.414 | 0.67023 | 447.3535 | 33.363 | n/a | 29.3931 | 77.4267 | n/a | 109.7791 | 36.9645 | 8.5888 | 103.1405 | n/a | 24 | 30.9804 | 87 | 31 | 0.99879 | 71.7647 | 101 | 8480 | 32.9412 | 110.7407 | 38.0737 | 0 | 19.75 | 0 | 44.8181 | 32.4531
96480 |  |  | 2498.829 | 127.5341 | 85.1509 | 99.9295 | 29.9932 | 32.0724 | 0.04536 | 106.8212 | 11.3329 | 69.7052 | 70.0013 | n/a | 1.0001 | 98.4053 | 364.9873 | 282.0465 | 100.912 | 647.0904 | 0.64932 | 447.1832 | 33.3727 | n/a | 29.2863 | 77.4695 | n/a | 110.9506 | 36.9055 | 8.6456 | 103.1114 | n/a | 24 | 30.5882 | 87 | 31 | 1.0005 | 71.7647 | 104 | 7940 | 32.9412 | 109.4513 | 38.8916 | 0.0625 | 20.1875 | 0 | 45.0348 | 32.4531
96540 |  |  | 2497.672 | 129.4029 | 85.154 | 99.9295 | 30.0536 | 32.0533 | 0.04752 | 106.9388 | 11.3656 | 69.7043 | 71.0302 | n/a | 0.99554 | 98.4064 | 365.0998 | 282.0748 | 100.9596 | 647.0552 | 0.63035 | 447.2967 | 33.846 | n/a | 29.3466 | 77.6664 | n/a | 111.119 | 36.8533 | 8.7076 | 103.9782 | n/a | 23.5 | 30.9804 | 87 | 31 | 1.0002 | 72.549 | 102 | 8380 | 32.9412 | 111.702 | 39.0411 | 0.0625 | 19.5625 | 0 | 45.401 | 32.5469
96600 |  |  | 2500.2848 | 127.5694 | 84.9707 | 99.9067 | 30.0915 | 31.9941 | 0.05609 | 106.8286 | 11.3213 | 69.5902 | 70.5803 | n/a | 0.99261 | 98.403 | 365.6626 | 282.7554 | 100.8414 | 647.7076 | 0.66026 | 447.3251 | 33.4014 | n/a | 29.1399 | 77.1506 | n/a | 109.3314 | 36.9849 | 8.6146 | 102.9303 | n/a | 24 | 31.3726 | 86 | 31 | 1.0017 | 71.7647 | 101 | 8360 | 32.9412 | 110.0922 | 38.7329 | 0.0625 | 20 | 0 | 45.0195 | 32.5469
96660 |  |  | 2499.7511 | 127.65 | 84.7579 | 99.9585 | 30.1361 | 32.0275 | 0.05453 | 106.8335 | 11.3591 | 69.5601 | 70.2319 | n/a | 0.99575 | 98.4002 | 365.5782 | 282.3868 | 100.7504 | 647.2274 | 0.63254 | 447.24 | 33.4153 | n/a | 29.4138 | 77.0565 | n/a | 110.1091 | 36.9374 | 8.6384 | 103.0661 | n/a | 24 | 30.9804 | 86 | 31 | 1.0022 | 71.3726 | 104 | 8260 | 32.9412 | 108.8104 | 39.9628 | 0.0625 | 20.0625 | 0 | 45.0287 | 32.5469
96720 |  |  | 2497.1676 | 129.0912 | 84.8171 | 100.1137 | 30.1862 | 31.9915 | 0.04752 | 106.9355 | 11.309 | 69.68 | 70.3049 | n/a | 0.99782 | 98.3979 | 365.325 | 282.0748 | 100.8105 | 646.8634 | 0.68653 | 447.24 | 33.7577 | n/a | 29.4672 | 77.0201 | n/a | 110.9154 | 36.8988 | 8.7097 | 103.9976 | n/a | 23.5 | 31.3726 | 86 | 31 | 0.9998 | 72.549 | 106 | 8260 | 32.9412 | 109.7717 | 38.7909 | 0.125 | 20.0625 | 0 | 45.6634 | 32.6406
96780 |  |  | 2498.9463 | 127.7882 | 84.7766 | 100.3394 | 30.0919 | 31.9738 | 0.05542 | 106.8849 | 11.3281 | 69.7029 | 70.2509 | n/a | 0.99529 | 98.3985 | 365.1561 | 282.0748 | 100.8457 | 647.1518 | 0.66269 | 447.24 | 33.4408 | n/a | 29.3139 | 77.1057 | n/a | 111.0274 | 36.9374 | 8.6776 | 103.0338 | n/a | 24 | 30.5882 | 86 | 31 | 0.99779 | 71.7647 | 101 | 8290 | 32.9412 | 111.3815 | 39.1266 | 0.0625 | 20.375 | 0 | 45.1965 | 32.5469
96840 |  |  | 2495.4048 | 127.7978 | 85.0859 | 100.0413 | 30.0142 | 31.9147 | 0.05276 | 106.9453 | 11.2451 | 69.6037 | 69.5617 | n/a | 0.99475 | 98.3962 | 364.4245 | 281.9047 | 100.881 | 646.9534 | 0.63862 | 447.1265 | 33.3959 | n/a | 29.3724 | 77.2899 | n/a | 110.7464 | 36.8716 | 8.6136 | 103.0338 | n/a | 24 | 30.5882 | 86 | 31 | 1.0022 | 71.7647 | 104 | 8330 | 32.9412 | 109.1309 | 39.2304 | 0.0625 | 19.6875 | 0 | 45.0775 | 32.4531
96900 |  |  | 2504.0689 | 127.6998 | 85.1201 | 100.2194 | 30.0042 | 31.9071 | 0.03746 | 106.871 | 11.196 | 69.6979 | 70.7182 | n/a | 0.9965 | 98.394 | 365.325 | 282.3584 | 100.964 | 647.3984 | 0.6498 | 447.0697 | 33.4861 | n/a | 29.4792 | 77.4739 | n/a | 113.0441 | 36.9625 | 8.7613 | 103.8488 | n/a | 23.5 | 29.8039 | 87 | 31 | 1.0005 | 72.549 | 106 | 8310 | 32.9412 | 113.6322 | 39.6912 | 0 | 19.75 | 0 | 45.3186 | 32.5469
96960 |  |  | 2499.8897 | 127.7966 | 85.2947 | 100.0952 | 29.9662 | 31.8968 | 0.04547 | 106.8482 | 11.2955 | 69.6554 | 69.3965 | n/a | 0.99643 | 98.3906 | 364.8747 | 281.7345 | 100.8872 | 648.3236 | 0.64737 | 447.1265 | 33.4556 | n/a | 29.3655 | 77.3455 | n/a | 110.3504 | 36.9828 | 8.5837 | 102.9691 | n/a | 24 | 30.9804 | 87 | 31 | 1.0016 | 71.7647 | 100 | 8330 | 32.9412 | 110.7407 | 39.0442 | 0.0625 | 20.25 | 0 | 45.2332 | 32.4531
97020 |  |  | 2496.8206 | 127.8494 | 84.9357 | 100.0704 | 29.8998 | 31.9524 | 0.07024 | 106.8947 | 11.3122 | 69.5782 | 70.4771 | n/a | 0.99561 | 98.3923 | 364.8184 | 281.6495 | 100.9101 | 647.5497 | 0.69893 | 446.9563 | 33.4283 | n/a | 29.4654 | 77.1722 | n/a | 110.2685 | 36.9035 | 8.6012 | 102.9691 | n/a | 24 | 30.5882 | 86 | 31 | 0.99715 | 71.7647 | 101 | 8580 | 32.9412 | 111.0611 | 37.9913 | 0.0625 | 19.875 | 0 | 45.1233 | 32.3594
97080 |  |  | 2496.1087 | 128.0333 | 84.7927 | 100.0289 | 29.8391 | 31.9359 | 0.0494 | 107.3853 | 11.4299 | 69.5316 | 70.0416 | n/a | 0.99414 | 98.3872 | 364.4527 | 281.7062 | 100.8687 | 646.4576 | 0.67096 | 447.1832 | 33.45 | n/a | 29.4654 | 77.0801 | n/a | 112.4379 | 37.0668 | 8.7045 | 103.9944 | n/a | 23.5 | 30.1961 | 86 | 31 | 1.002 | 72.9412 | 102 | 8430 | 32.9412 | 112.9913 | 40.2588 | 0.0625 | 20.25 | 0 | 44.9921 | 32.3594
97140 |  |  | 2499.2585 | 127.6258 | 84.7743 | 99.8737 | 29.8238 | 32.0135 | 0.05456 | 107.249 | 11.4423 | 69.7158 | 70.436 | n/a | 0.99407 | 98.3855 | 365.4375 | 282.3017 | 100.8563 | 646.5985 | 0.66804 | 446.786 | 33.414 | n/a | 29.4378 | 77.0673 | n/a | 110.8471 | 36.8967 | 8.6229 | 103.0597 | n/a | 24 | 30.5882 | 86 | 31 | 1.0017 | 71.7647 | 104 | 8310 | 32.9412 | 109.4513 | 38.9069 | 0 | 20.375 | 0 | 45.1233 | 32.3594
97200 |  |  | 2501.2806 | 127.8759 | 85.025 | 99.8261 | 29.8501 | 32.0957 | 0.03063 | 107.2702 | 11.459 | 69.7158 | 69.1531 | n/a | 0.99218 | 98.3923 | 365.4656 | 282.6987 | 100.7133 | 647.2104 | 0.61746 | 447.0697 | 33.4887 | n/a | 29.3913 | 77.1165 | n/a | 110.1291 | 36.8967 | 8.6622 | 102.9885 | n/a | 24 | 30.5882 | 86 | 31 | 1.0016 | 71.7647 | 101 | 8360 | 32.9412 | 110.7407 | 38.1927 | 0.125 | 20 | 0 | 45.5322 | 32.3594
97260 |  |  | 2499.9015 | 128.8692 | 85.1394 | 100.0766 | 29.9533 | 32.1545 | 0.04088 | 107.4188 | 11.4619 | 69.6884 | 69.6698 | n/a | 0.99429 | 98.3917 | 364.8747 | 282.1032 | 100.9163 | 647.0787 | 0.66512 | 447.0697 | 33.7365 | n/a | 29.3775 | 77.3755 | n/a | 110.7558 | 36.9625 | 8.6415 | 104.0623 | n/a | 23.5 | 30.5882 | 87 | 31 | 0.99904 | 72.1569 | 102 | 8460 | 32.9412 | 111.3815 | 39.5081 | 0.125 | 20 | 0 | 45.5017 | 32.4531
97320 |  |  | 2498.0641 | 127.0153 | 85.257 | 100.0332 | 30.004 | 32.1352 | 0.06089 | 107.2302 | 11.4981 | 69.7076 | 69.1858 | n/a | 0.99772 | 98.3906 | 365.4938 | 282.2166 | 100.873 | 648.0247 | 0.67242 | 447.1265 | 33.2268 | n/a | 29.6652 | 77.4291 | n/a | 109.7232 | 37.1238 | 8.6074 | 102.9756 | n/a | 24 | 31.3726 | 87 | 31 | 0.99971 | 71.7647 | 100 | 8140 | 32.9412 | 110.4202 | 39.3738 | 0.125 | 20.0625 | 0 | 45.2515 | 32.4531
97380 |  |  | 2500.9032 | 129.3546 | 85.1438 | 99.9504 | 30.056 | 32.1178 | 0.04708 | 107.0906 | 11.5147 | 69.6666 | 71.3031 | n/a | 0.99311 | 98.3889 | 364.9591 | 282.0181 | 100.933 | 646.2749 | 0.6909 | 447.1265 | 33.8772 | n/a | 29.6514 | 77.3927 | n/a | 112.1051 | 37.033 | 8.7169 | 104.3016 | n/a | 23.5 | 30.1961 | 87 | 31 | 0.99815 | 72.549 | 102 | 8530 | 32.9412 | 112.6709 | 38.501 | 0.0625 | 20.5625 | 0 | 44.873 | 32.5469
97440 |  |  | 2501.4226 | 127.8919 | 85.1493 | 100.0994 | 30.0661 | 32.0748 | 0.04356 | 106.8857 | 11.5104 | 69.6303 | 68.5559 | n/a | 0.995 | 98.3838 | 364.4808 | 281.9614 | 100.7009 | 647.4075 | 0.66634 | 447.24 | 33.5011 | n/a | 29.4378 | 77.2022 | n/a | 110.037 | 37.0919 | 8.6322 | 103.0564 | n/a | 24 | 31.3726 | 87 | 31 | 1.0003 | 71.7647 | 104 | 8310 | 32.9412 | 108.8104 | 39.1632 | 0.125 | 20 | 0 | 44.9951 | 32.5469
97500 |  |  | 2498.5617 | 127.9613 | 84.9079 | 100.0332 | 30.0834 | 32.0921 | 0.04167 | 106.8653 | 11.5091 | 69.5456 | 70.7369 | n/a | 0.99918 | 98.386 | 364.4245 | 281.8763 | 100.9207 | 647.3161 | 0.65078 | 447.1549 | 33.4809 | n/a | 29.4774 | 77.2322 | n/a | 110.9453 | 37.2281 | 8.6518 | 103.2537 | n/a | 24 | 30.1961 | 86 | 31 | 1.0004 | 71.7647 | 101 | 8260 | 32.9412 | 111.702 | 38.15 | 0.0625 | 20 | 0 | 45.2148 | 32.5469
97560 |  |  | 2498.6117 | 127.8764 | 84.8946 | 100.0394 | 30.1086 | 32.0946 | 0.04486 | 106.5404 | 11.4114 | 69.644 | 70.6268 | n/a | 0.99789 | 98.3798 | 364.8747 | 282.3868 | 100.8315 | 647.4427 | 0.63813 | 447.0414 | 33.4594 | n/a | 29.6445 | 77.1894 | n/a | 111.5663 | 36.974 | 8.6157 | 103.1696 | n/a | 24 | 30.1961 | 86 | 31 | 1.0002 | 71.7647 | 101 | 8330 | 32.9412 | 112.0224 | 38.9648 | 0.0625 | 20.4375 | 0 | 44.9158 | 32.5469
97620 |  |  | 2498.2562 | 128.8887 | 84.9115 | 99.998 | 30.138 | 31.9889 | 0.04495 | 106.6727 | 11.4469 | 69.6231 | 69.0589 | n/a | 0.99511 | 98.3775 | 365.4938 | 282.1315 | 100.7424 | 646.8307 | 0.68263 | 446.9846 | 33.7195 | n/a | 29.7443 | 77.0973 | n/a | 111.5083 | 37.0852 | 8.7097 | 104.1561 | n/a | 23.5 | 30.9804 | 86 | 31 | 1.0028 | 72.549 | 102 | 8360 | 32.9412 | 112.0224 | 39.3219 | 0 | 19.8125 | 0 | 45.5933 | 32.6406
97680 |  |  | 2501.0338 | 127.5699 | 84.922 | 99.9442 | 30.116 | 31.944 | 0.05352 | 106.667 | 11.5581 | 69.7376 | 69.9007 | n/a | 0.99507 | 98.3792 | 365.4375 | 282.4718 | 100.8792 | 647.7663 | 0.65661 | 446.8995 | 33.4115 | n/a | 29.6445 | 77.2386 | n/a | 111.51 | 37.2349 | 8.6952 | 103.202 | n/a | 24 | 30.5882 | 86 | 31 | 0.99892 | 72.1569 | 101 | 8410 | 32.9412 | 112.0224 | 38.7512 | 0.0625 | 20.75 | 0 | 45.2667 | 32.5469
97740 |  |  | 2499.5013 | 127.5726 | 84.8392 | 99.8365 | 30.0431 | 31.9326 | 0.05445 | 106.8139 | 11.4138 | 69.6196 | 70.573 | n/a | 0.99811 | 98.3719 | 365.0998 | 282.245 | 100.8192 | 647.3005 | 0.68628 | 446.8995 | 33.3918 | n/a | 29.7237 | 77.2751 | n/a | 111.0566 | 37.2214 | 8.6714 | 103.0338 | n/a | 24 | 30.5882 | 86 | 31 | 1.0055 | 71.7647 | 104 | 8330 | 32.9412 | 109.7717 | 39.0442 | 0.0625 | 19.9375 | 0 | 45.0317 | 32.5469
97800 |  |  | 2500.5485 | 127.9956 | 84.934 | 100.0394 | 29.9572 | 31.9028 | 0.05353 | 106.9086 | 11.4382 | 69.7315 | 70.1546 | n/a | 1.0011 | 98.3702 | 365.0436 | 282.2166 | 100.8792 | 647.1387 | 0.65807 | 446.9279 | 33.5165 | n/a | 29.8304 | 77.1894 | n/a | 110.2464 | 37.2871 | 8.5806 | 102.9012 | n/a | 24 | 30.5882 | 86 | 31 | 0.99977 | 71.7647 | 101 | 8530 | 32.9412 | 111.0611 | 38.3453 | 0.125 | 20.125 | 0 | 45.1294 | 32.4531
97860 |  |  | 2497.4538 | 129.1608 | 84.9905 | 100.0332 | 29.9992 | 31.9695 | 0.04536 | 107.4106 | 11.5016 | 69.6837 | 69.4016 | n/a | 0.99393 | 98.3719 | 365.0436 | 282.1599 | 100.9684 | 647.2548 | 0.64251 | 446.8711 | 33.7798 | n/a | 29.7168 | 77.2815 | n/a | 110.8893 | 37.4889 | 8.7282 | 103.9588 | n/a | 24 | 30.9804 | 86 | 31 | 1.0013 | 72.549 | 101 | 8510 | 32.9412 | 111.702 | 39.0076 | 0 | 19.6875 | 0 | 45.6634 | 32.4531
97920 |  |  | 2498.6139 | 127.9571 | 84.9087 | 99.9194 | 29.9983 | 32.0335 | 0.04489 | 106.9233 | 11.6896 | 69.6233 | 70.1505 | n/a | 0.99882 | 98.3719 | 364.8466 | 282.0181 | 100.8545 | 647.7298 | 0.63959 | 446.9846 | 33.4805 | n/a | 29.8631 | 77.2623 | n/a | 110.4432 | 37.26 | 8.6105 | 102.9497 | n/a | 24 | 30.9804 | 86 | 31 | 1.0008 | 71.7647 | 104 | 8310 | 32.9412 | 109.1309 | 39.1907 | 0.125 | 20.1875 | 0 | 45.2637 | 32.4531
97980 |  |  | 2499.3951 | 127.7233 | 84.9419 | 99.9132 | 29.9951 | 32.119 | 0.04539 | 107.2441 | 11.5249 | 69.6924 | 70.2118 | n/a | 1.0015 | 98.3656 | 365.0154 | 282.1599 | 100.9913 | 647.1635 | 0.64689 | 446.9846 | 33.4291 | n/a | 29.9165 | 77.2559 | n/a | 111.1758 | 37.2533 | 8.6281 | 103.1405 | n/a | 24 | 29.8039 | 86 | 31 | 0.99605 | 72.1569 | 101 | 8530 | 32.9412 | 111.702 | 38.2172 | 0.0625 | 20 | 0 | 45.1874 | 32.4531
98040 |  |  | 2501.0115 | 129.0236 | 84.951 | 99.9132 | 30.0224 | 32.1982 | 0.04042 | 107.2555 | 11.6223 | 69.5811 | 70.9508 | n/a | 0.99464 | 98.3645 | 365.1561 | 282.3301 | 100.8006 | 647.6946 | 0.6464 | 447.013 | 33.7884 | n/a | 30.0834 | 77.2559 | n/a | 110.9098 | 37.1489 | 8.6539 | 103.92 | n/a | 23.5 | 30.9804 | 86 | 31 | 1.0003 | 72.1569 | 101 | 8580 | 32.9412 | 111.3815 | 39.3555 | 0.125 | 19.4375 | 0 | 45.5444 | 32.4531
98100 |  |  | 2501.4806 | 127.5474 | 84.9871 | 99.9899 | 30.0068 | 32.0951 | 0.06138 | 106.8816 | 11.5058 | 69.6694 | 69.2571 | n/a | 1.0062 | 98.3588 | 365.0717 | 282.0465 | 100.7821 | 647.735 | 0.69625 | 447.0414 | 33.4135 | n/a | 29.9233 | 77.2859 | n/a | 111.1272 | 36.9721 | 8.5775 | 103.1049 | n/a | 24 | 30.1961 | 86 | 31 | 1.0004 | 71.7647 | 101 | 8310 | 32.9412 | 111.702 | 38.4949 | 0.125 | 20.375 | 0 | 45.1508 | 32.4531
98160 |  |  | 2501.5095 | 127.7411 | 84.9094 | 100.0023 | 29.988 | 32.0904 | 0.05335 | 106.9216 | 11.4664 | 69.6125 | 70.4551 | n/a | 0.99304 | 98.3571 | 365.325 | 282.1883 | 100.7468 | 648.1344 | 0.66731 | 447.013 | 33.4627 | n/a | 29.8098 | 77.2987 | n/a | 109.857 | 37.2465 | 8.6818 | 102.9982 | n/a | 24 | 30.9804 | 86 | 31 | 1.0002 | 71.3726 | 104 | 7970 | 32.9412 | 108.8104 | 38.8031 | 0.125 | 20.375 | 0 | 45.1996 | 32.4531
98220 |  |  | 2499.8805 | 127.7607 | 84.9245 | 99.9485 | 29.9528 | 32.1296 | 0.04625 | 106.8955 | 11.4955 | 69.6672 | 71.0247 | n/a | 0.99361 | 98.3532 | 364.3964 | 281.6495 | 100.6453 | 647.9673 | 0.61892 | 446.9846 | 33.446 | n/a | 29.9629 | 77.3415 | n/a | 110.6336 | 37.2397 | 8.6291 | 102.927 | n/a | 24 | 30.5882 | 86 | 31 | 0.99883 | 71.7647 | 104 | 8310 | 32.9412 | 109.4513 | 38.8397 | 0.125 | 20.3125 | 0 | 45.1569 | 32.4531
98280 |  |  | 2499.7443 | 128.0419 | 84.9723 | 99.967 | 29.9289 | 32.1093 | 0.04564 | 106.9339 | 11.4271 | 69.7156 | 70.1718 | n/a | 0.99557 | 98.3509 | 364.6778 | 281.7345 | 100.7592 | 648.6551 | 0.61357 | 446.8995 | 33.5179 | n/a | 30.0163 | 77.2623 | n/a | 109.6974 | 37.3122 | 8.6146 | 102.9432 | n/a | 24 | 31.3726 | 86 | 31 | 0.99901 | 71.7647 | 104 | 8160 | 32.9412 | 108.49 | 38.4705 | 0.0625 | 19.5625 | 0 | 45.3247 | 32.4531
98340 |  |  | 2495.7373 | 127.9764 | 85.0417 | 100.019 | 29.923 | 32.136 | 0.04931 | 106.951 | 11.3863 | 69.6825 | 70.3977 | n/a | 0.99454 | 98.3537 | 363.918 | 280.7987 | 100.9066 | 648.9031 | 0.63084 | 446.9846 | 33.447 | n/a | 30.1299 | 77.4144 | n/a | 109.8954 | 37.2127 | 8.6622 | 103.0079 | n/a | 24 | 31.3726 | 87 | 31 | 0.9991 | 71.7647 | 100 | 8330 | 32.9412 | 110.7407 | 38.8336 | 0.0625 | 19.625 | 0 | 45.3033 | 32.3594
98400 |  |  | 2499.5304 | 127.7506 | 85.1417 | 100.0913 | 29.9176 | 32.0104 | 0.04681 | 107.3077 | 11.4092 | 69.7605 | 69.548 | n/a | 0.99871 | 98.3498 | 363.8336 | 281.2808 | 100.7406 | 649.4591 | 0.67266 | 446.786 | 33.4387 | n/a | 30.1694 | 77.3415 | n/a | 111.7454 | 37.2397 | 8.6838 | 103.5125 | n/a | 23.5 | 30.9804 | 87 | 31 | 1.0024 | 72.549 | 105 | 8410 | 32.9412 | 110.4202 | 40.3565 | 0.1875 | 20 | 0 | 45.2606 | 32.3594
98460 |  |  | 2501.3841 | 128.1897 | 85.2313 | 100.1327 | 29.9737 | 31.9718 | 0.05352 | 106.898 | 11.4614 | 69.636 | 69.4024 | n/a | 0.99243 | 98.3487 | 363.8617 | 280.9405 | 100.8774 | 648.6146 | 0.68555 | 447.0697 | 33.5793 | n/a | 30.123 | 77.3351 | n/a | 110.5036 | 37.1808 | 8.6446 | 103.147 | n/a | 24 | 30.9804 | 87 | 31 | 0.99879 | 71.7647 | 101 | 8330 | 32.9412 | 111.0611 | 38.8153 | 0.125 | 20 | 0 | 44.7784 | 32.4531
98520 |  |  | 2499.6646 | 128.1211 | 85.2232 | 99.9899 | 29.9628 | 31.9378 | 0.05004 | 106.9274 | 11.4218 | 69.6624 | 70.3636 | n/a | 0.99286 | 98.3435 | 363.918 | 280.8271 | 100.8774 | 648.4071 | 0.64445 | 447.0981 | 33.5311 | n/a | 30.2228 | 77.3844 | n/a | 111.5858 | 37.2851 | 8.6714 | 103.3993 | n/a | 24 | 30.5882 | 87 | 31 | 1.0001 | 72.1569 | 104 | 8360 | 32.9412 | 110.4202 | 39.2242 | 0.0625 | 20.6875 | 0 | 44.6808 | 32.4531
98580 |  |  | 2500.6763 | 127.9869 | 85.2282 | 100.0313 | 29.9405 | 31.9452 | 0.05021 | 106.8931 | 11.4329 | 69.7045 | 70.0286 | n/a | 1.0001 | 98.3373 | 364.1431 | 281.139 | 100.9189 | 648.3419 | 0.61989 | 447.2967 | 33.5159 | n/a | 30.5633 | 77.5256 | n/a | 111.0359 | 37.5391 | 8.6157 | 103.0597 | n/a | 24 | 30.1961 | 87 | 31 | 0.99791 | 71.7647 | 105 | 8140 | 32.9412 | 109.7717 | 38.5468 | 0.0625 | 20.4375 | 0 | 44.6991 | 32.4531
98640 |  |  | 2502.713 | 127.8856 | 85.1443 | 100.019 | 29.9658 | 31.9841 | 0.0411 | 106.8776 | 11.5062 | 69.7185 | 69.8344 | n/a | 0.99518 | 98.3356 | 364.4808 | 281.4226 | 100.8112 | 648.6499 | 0.61576 | 447.0981 | 33.5147 | n/a | 30.4894 | 77.4636 | n/a | 111.3967 | 37.5256 | 8.6601 | 103.1696 | n/a | 24 | 30.1961 | 87 | 31 | 1.0023 | 71.7647 | 101 | 8330 | 32.9412 | 112.0224 | 39.0381 | 0.125 | 20.75 | 0 | 44.7846 | 32.4531
98700 |  |  | 2502.3333 | 127.6088 | 85.0487 | 99.9837 | 30.0177 | 32.0626 | 0.03839 | 106.8873 | 11.5344 | 69.6589 | 70.9977 | n/a | 0.9934 | 98.3362 | 364.5933 | 281.3659 | 100.7283 | 648.5181 | 0.62159 | 447.2967 | 33.4391 | n/a | 30.5822 | 77.378 | n/a | 110.5748 | 37.6434 | 8.5857 | 103.1793 | n/a | 24 | 30.5882 | 87 | 31 | 1.0006 | 71.7647 | 104 | 8330 | 32.9412 | 109.4513 | 38.7878 | 0.0625 | 20.1875 | 0 | 44.8792 | 32.4531
98760 |  |  | 2498.1676 | 127.818 | 85.156 | 99.9299 | 30.0275 | 32.1385 | 0.04561 | 106.8784 | 11.5345 | 69.7374 | 69.5849 | n/a | 0.99811 | 98.3294 | 364.2557 | 281.6211 | 101.008 | 648.9226 | 0.61235 | 447.013 | 33.4381 | n/a | 30.6888 | 77.3224 | n/a | 110.9026 | 37.3238 | 8.6394 | 102.9982 | n/a | 24 | 30.5882 | 87 | 31 | 0.99895 | 71.7647 | 105 | 8190 | 32.9412 | 109.7717 | 38.5406 | 0.0625 | 20.375 | 0 | 45.1263 | 32.5469
98820 |  |  | 2502.5505 | 129.0491 | 85.1384 | 99.9713 | 30.0708 | 32.1295 | 0.04115 | 107.342 | 11.5196 | 69.6798 | 69.5046 | n/a | 0.99522 | 98.3282 | 364.3401 | 281.3375 | 100.9542 | 648.462 | 0.65151 | 447.0697 | 33.8194 | n/a | 30.455 | 77.2668 | n/a | 111.2639 | 37.682 | 8.722 | 103.8715 | n/a | 23.5 | 30.5882 | 87 | 31 | 0.99916 | 72.1569 | 105 | 8040 | 32.9412 | 110.0922 | 38.9954 | 0 | 20.25 | 0 | 45.6207 | 32.5469
98880 |  |  | 2497.5805 | 127.7791 | 85.1029 | 99.7685 | 30.1018 | 32.1084 | 0.05626 | 106.8425 | 11.6941 | 69.6598 | 70.1174 | n/a | 0.99989 | 98.3271 | 364.2557 | 281.5077 | 100.8942 | 647.7286 | 0.67947 | 447.0697 | 33.4201 | n/a | 30.5547 | 77.4509 | n/a | 111.3464 | 37.5643 | 8.5795 | 103.0758 | n/a | 24 | 30.5882 | 87 | 31 | 0.9995 | 71.7647 | 101 | 8360 | 32.9412 | 111.702 | 38.7543 | 0.125 | 20.1875 | 0 | 45.1996 | 32.5469
98940 |  |  | 2501.8005 | 127.9081 | 85.074 | 100.1018 | 30.1288 | 32.1616 | 0.05299 | 106.9012 | 11.6927 | 69.6634 | 69.8837 | n/a | 0.99218 | 98.326 | 364.2838 | 281.139 | 100.8466 | 648.9579 | 0.598 | 447.013 | 33.5104 | n/a | 30.6287 | 77.3524 | n/a | 110.5367 | 37.8249 | 8.6425 | 102.8915 | n/a | 24 | 30.5882 | 87 | 31 | 0.99919 | 71.3726 | 100 | 8290 | 32.9412 | 111.0611 | 38.7512 | 0.125 | 19.9375 | 0 | 45.2148 | 32.5469
99000 |  |  | 2500.8456 | 128.1609 | 85.0837 | 99.9299 | 30.1392 | 32.1017 | 0.05487 | 106.938 | 11.612 | 69.7892 | 69.7284 | n/a | 0.99315 | 98.326 | 364.6215 | 281.6495 | 100.7221 | 648.9318 | 0.58779 | 447.0414 | 33.5629 | n/a | 30.7009 | 77.3224 | n/a | 109.6725 | 37.8973 | 8.6105 | 102.8333 | n/a | 24 | 30.9804 | 87 | 31 | 1.002 | 71.7647 | 103 | 8360 | 32.9412 | 108.49 | 38.4338 | 0 | 20.0625 | 0 | 45.3339 | 32.5469
99060 |  |  | 2495.1746 | 127.5432 | 85.0693 | 99.8699 | 30.0831 | 32.1487 | 0.04918 | 106.9118 | 11.6465 | 69.7092 | 69.568 | n/a | 0.99632 | 98.322 | 364.2557 | 281.3942 | 100.8051 | 649.2007 | 0.6177 | 447.1832 | 33.3206 | n/a | 30.7352 | 77.2111 | n/a | 111.2437 | 37.8317 | 8.6477 | 103.2278 | n/a | 24 | 30.5882 | 87 | 31 | 1.0011 | 71.7647 | 101 | 8360 | 32.9412 | 111.702 | 38.5346 | 0.0625 | 20.25 | 0 | 45.1386 | 32.5469
99120 |  |  | 2496.7477 | 127.7872 | 84.8995 | 100.0251 | 30.0273 | 32.1384 | 0.05636 | 106.8955 | 11.6059 | 69.7837 | 70.1075 | n/a | 0.99307 | 98.3215 | 364.2557 | 281.3659 | 100.8174 | 648.6799 | 0.66196 | 447.0981 | 33.414 | n/a | 30.8487 | 77.3716 | n/a | 109.3195 | 37.8973 | 8.594 | 102.7944 | n/a | 24 | 31.3726 | 86 | 31 | 0.99925 | 71.7647 | 100 | 8310 | 32.9412 | 110.0922 | 37.7472 | 0.125 | 19.8125 | 0 | 45.462 | 32.4531
99180 |  |  | 2498.0988 | 129.1573 | 84.9553 | 100.0066 | 30.0069 | 32.0154 | 0.03546 | 107.3951 | 11.6243 | 69.7257 | 70.1613 | n/a | 0.99793 | 98.3226 | 364.1431 | 280.8838 | 100.9895 | 647.9112 | 0.65783 | 447.0697 | 33.7876 | n/a | 31.0085 | 77.4016 | n/a | 112.1503 | 37.877 | 8.6828 | 104.2564 | n/a | 23.5 | 30.5882 | 86 | 31 | 1.0001 | 72.9412 | 106 | 8240 | 32.9412 | 111.0611 | 38.9832 | 0 | 20.25 | 0 | 45.1935 | 32.4531
99240 |  |  | 2501.0825 | 127.7865 | 84.8643 | 99.8699 | 29.9783 | 32.0125 | 0.04787 | 107.2449 | 11.7349 | 69.7911 | 70.2383 | n/a | 0.99954 | 98.3158 | 364.0868 | 281.4226 | 100.8527 | 648.3106 | 0.62548 | 447.1265 | 33.4689 | n/a | 31.2147 | 77.2111 | n/a | 109.4672 | 37.988 | 8.6198 | 102.8235 | n/a | 24 | 30.9804 | 86 | 31 | 0.99834 | 71.7647 | 100 | 8310 | 32.9412 | 110.0922 | 38.3698 | 0 | 19.8125 | 0 | 45.3217 | 32.4531
99300 |  |  | 2499.5303 | 127.7101 | 84.8792 | 99.9547 | 29.9872 | 31.8952 | 0.06613 | 106.9306 | 11.575 | 69.67 | 69.8466 | n/a | 0.99572 | 98.3147 | 364.6496 | 281.8763 | 100.8421 | 648.4319 | 0.61551 | 447.0981 | 33.4281 | n/a | 31.2147 | 77.0525 | n/a | 109.6054 | 38.0285 | 8.6157 | 102.7944 | n/a | 24 | 30.9804 | 86 | 31 | 1.0038 | 71.3726 | 103 | 8310 | 32.9412 | 108.49 | 38.5864 | 0.125 | 19.9375 | 0 | 45.5902 | 32.3594
99360 |  |  | 2498.0919 | 127.8691 | 84.8127 | 99.9528 | 29.9481 | 31.9052 | 0.06003 | 106.9224 | 11.5818 | 69.7075 | 69.1 | n/a | 1.0046 | 98.3124 | 364.5933 | 281.536 | 100.602 | 648.5637 | 0.62792 | 447.1549 | 33.4505 | n/a | 31.2816 | 77.0506 | n/a | 109.7147 | 38.235 | 8.5816 | 102.8139 | n/a | 24 | 30.9804 | 86 | 31 | 1 | 71.7647 | 101 | 8190 | 32.9412 | 110.4202 | 38.2782 | 0.125 | 19.9375 | 0 | 45.2728 | 32.4531
99420 |  |  | 2501.7177 | 128.918 | 84.8435 | 99.7746 | 29.9522 | 31.8757 | 0.03247 | 107.3722 | 11.5159 | 69.597 | 69.8139 | n/a | 0.99414 | 98.3186 | 364.9029 | 281.9898 | 100.5667 | 647.5667 | 0.64178 | 447.1549 | 33.7738 | n/a | 31.3538 | 77.2111 | n/a | 111.9512 | 38.1443 | 8.7282 | 104.0979 | n/a | 23.5 | 30.1961 | 86 | 31 | 1.0041 | 72.549 | 106 | 8210 | 32.9412 | 110.7407 | 39.09 | 0.0625 | 20.1875 | 0 | 45.2759 | 32.4531
99480 |  |  | 2498.0667 | 127.834 | 84.9131 | 99.9466 | 29.9636 | 32.0437 | 0.05232 | 106.9143 | 11.4204 | 69.613 | 69.6071 | n/a | 0.99568 | 98.3209 | 364.2838 | 281.4509 | 100.8342 | 648.1487 | 0.64932 | 447.1265 | 33.4573 | n/a | 31.2679 | 77.2412 | n/a | 109.9462 | 38.2283 | 8.5981 | 102.9756 | n/a | 24 | 30.9804 | 86 | 31 | 0.99879 | 71.7647 | 104 | 8380 | 32.9412 | 108.8104 | 38.5284 | 0.0625 | 19.4375 | 0 | 45.0378 | 32.4531
99540 |  |  | 2500.0238 | 127.8503 | 84.8714 | 99.9713 | 29.9447 | 32.1515 | 0.05166 | 106.9208 | 11.4482 | 69.6335 | 70.2318 | n/a | 0.99718 | 98.3282 | 364.0587 | 281.0823 | 100.8589 | 647.9817 | 0.66196 | 447.1832 | 33.4718 | n/a | 31.3675 | 77.0206 | n/a | 110.6645 | 38.1511 | 8.6208 | 103.037 | n/a | 24 | 30.1961 | 86 | 31 | 0.99974 | 71.7647 | 105 | 8160 | 32.9412 | 109.7717 | 38.8245 | 0 | 20.25 | 0 | 44.8792 | 32.4531
99600 |  |  | 2501.2899 | 128.5365 | 84.8695 | 99.9113 | 29.943 | 32.1904 | 0.04243 | 107.3812 | 11.411 | 69.6977 | 70.4164 | n/a | 0.99757 | 98.3282 | 364.5089 | 281.4793 | 100.7989 | 647.8095 | 0.64591 | 447.0981 | 33.6681 | n/a | 31.3006 | 77.2047 | n/a | 111.7796 | 38.2418 | 8.6983 | 104.0591 | n/a | 23.5 | 30.9804 | 86 | 32 | 1.0004 | 72.549 | 105 | 8430 | 32.9412 | 112.3505 | 40.0604 | 0.0625 | 20.3125 | 0 | 45.0317 | 32.4531
99660 |  |  | 2502.1445 | 127.8833 | 84.9942 | 100.2799 | 29.9605 | 32.1715 | 0.05026 | 106.9004 | 11.3601 | 69.6929 | 68.8718 | n/a | 0.99532 | 98.322 | 364.2275 | 281.0823 | 100.8819 | 648.6094 | 0.60992 | 447.0981 | 33.5085 | n/a | 31.395 | 77.192 | n/a | 111.4249 | 38.072 | 8.626 | 103.0791 | n/a | 24 | 30.1961 | 86 | 31 | 1.0019 | 71.7647 | 101 | 8360 | 32.9412 | 112.0224 | 39.1144 | 0.1875 | 20.5625 | 0 | 44.9951 | 32.4531
99720 |  |  | 2498.7686 | 127.9758 | 84.9085 | 100.0956 | 29.9675 | 32.2358 | 0.05218 | 106.9502 | 11.5587 | 69.6212 | 70.5469 | n/a | 0.99654 | 98.3226 | 364.3682 | 281.139 | 100.8404 | 648.6995 | 0.64543 | 447.24 | 33.4875 | n/a | 31.5135 | 77.2476 | n/a | 110.2127 | 38.4954 | 8.6704 | 102.9917 | n/a | 24 | 30.5882 | 86 | 32 | 1.0047 | 71.7647 | 100 | 8330 | 32.9412 | 110.7407 | 38.5193 | 0 | 20.0625 | 0 | 44.7388 | 32.4531
99780 |  |  | 2496.909 | 127.6977 | 84.9298 | 100.0833 | 29.9675 | 32.1915 | 0.05098 | 106.9494 | 11.5247 | 69.5564 | 70.1427 | n/a | 0.99907 | 98.3169 | 363.8899 | 280.7987 | 100.8757 | 648.3302 | 0.62451 | 447.2116 | 33.391 | n/a | 31.6131 | 76.9886 | n/a | 110.3604 | 38.3257 | 8.6126 | 103.0726 | n/a | 24 | 30.9804 | 86 | 31 | 0.99992 | 71.3726 | 104 | 8290 | 32.9412 | 109.1309 | 39.3646 | 0.125 | 20.125 | 0 | 45.0592 | 32.4531
99840 |  |  | 2501.3918 | 128.5251 | 85.0103 | 99.8328 | 29.998 | 32.1639 | 0.04161 | 107.0327 | 11.4883 | 69.6154 | 70.0609 | n/a | 0.99597 | 98.3147 | 364.115 | 280.9689 | 100.8157 | 648.6486 | 0.68482 | 447.0981 | 33.6665 | n/a | 31.3401 | 77.3697 | n/a | 112.8114 | 38.4164 | 8.7241 | 104.2014 | n/a | 23.5 | 30.1961 | 86 | 31 | 1.0029 | 72.549 | 106 | 8240 | 32.9412 | 111.702 | 39.6851 | 0.125 | 20.4375 | 0 | 44.8242 | 32.4531
99900 |  |  | 2499.1002 | 127.7449 | 85.086 | 99.9942 | 30.028 | 32.1195 | 0.05191 | 106.9078 | 11.3904 | 69.7259 | 69.9058 | n/a | 0.99504 | 98.309 | 364.5371 | 281.2241 | 100.6912 | 648.8157 | 0.68263 | 447.1549 | 33.4315 | n/a | 31.5067 | 77.3889 | n/a | 110.464 | 38.4887 | 8.596 | 102.9173 | n/a | 24 | 30.9804 | 87 | 31 | 1.0017 | 71.7647 | 100 | 8310 | 32.9412 | 110.7407 | 38.8306 | 0.0625 | 20.125 | 0 | 45.221 | 32.4531
99960 |  |  | 2500.1788 | 127.9131 | 85.0559 | 100.1247 | 30.0356 | 32.0562 | 0.05471 | 106.942 | 11.49 | 69.7024 | 69.7823 | n/a | 0.99779 | 98.313 | 364.5089 | 281.3375 | 101.0125 | 648.2597 | 0.64907 | 447.1265 | 33.4876 | n/a | 31.68 | 77.3269 | n/a | 109.6316 | 38.5793 | 8.6229 | 102.9432 | n/a | 24 | 30.5882 | 87 | 31 | 1.0034 | 71.3726 | 100 | 8210 | 32.9412 | 110.4202 | 38.1043 | 0 | 19.8125 | 0 | 45.166 | 32.4531
100020 |  |  | 2498.3239 | 128.1934 | 85.0991 | 99.9466 | 30.0243 | 31.886 | 0.0494 | 106.9845 | 11.4517 | 69.6085 | 69.8206 | n/a | 0.99693 | 98.3084 | 364.4527 | 281.3375 | 100.8342 | 649.1954 | 0.60895 | 446.9846 | 33.5421 | n/a | 31.5805 | 77.3396 | n/a | 111.3277 | 38.6449 | 8.6714 | 103.1955 | n/a | 24 | 30.1961 | 87 | 31 | 0.9991 | 71.7647 | 101 | 8360 | 32.9412 | 112.0224 | 37.8967 | 0.1875 | 20.3125 | 0 | 45.1965 | 32.4531
100080 |  |  | 2498.8329 | 128.0486 | 85.0318 | 100.0004 | 30.0309 | 31.8241 | 0.04156 | 106.9625 | 11.3991 | 69.6157 | 69.4226 | n/a | 0.99257 | 98.3101 | 364.1713 | 281.1674 | 100.7927 | 648.9827 | 0.63351 | 446.7293 | 33.5074 | n/a | 31.5135 | 77.1491 | n/a | 111.0366 | 38.6516 | 8.6374 | 103.0176 | n/a | 24 | 30.5882 | 87 | 31 | 0.99953 | 71.7647 | 104 | 8360 | 32.9412 | 109.4513 | 38.9099 | 0.0625 | 20.25 | 0 | 45.2332 | 32.4531
100140 |  |  | 2500.18 | 127.9567 | 84.9745 | 99.9837 | 30.0323 | 31.8521 | 0.04361 | 106.911 | 11.5472 | 69.7059 | 70.1471 | n/a | 0.99768 | 98.3096 | 365.0436 | 281.4509 | 100.7283 | 649.0388 | 0.63473 | 446.7009 | 33.5014 | n/a | 31.8534 | 77.3287 | n/a | 110.4088 | 38.7895 | 8.5702 | 102.843 | n/a | 24 | 30.9804 | 86 | 31 | 0.99742 | 71.3726 | 104 | 8160 | 32.9412 | 108.8104 | 38.4338 | 0.0625 | 19.6875 | 0 | 45.1111 | 32.4531
100200 |  |  | 2502.038 | 127.4553 | 84.99 | 99.9528 | 30.0437 | 31.8738 | 0.0441 | 106.8996 | 11.7209 | 69.632 | 70.1623 | n/a | 0.99332 | 98.3084 | 365.0436 | 281.7345 | 100.8404 | 649.2816 | 0.66245 | 446.7293 | 33.3949 | n/a | 31.9066 | 77.0506 | n/a | 111.0628 | 38.8078 | 8.6415 | 102.9917 | n/a | 24 | 29.8039 | 86 | 31 | 1.0002 | 71.7647 | 101 | 8330 | 32.9412 | 111.702 | 38.2599 | 0 | 20.0625 | 0 | 45.163 | 32.4531
100260 |  |  | 2498.1381 | 127.6029 | 84.9854 | 100.0956 | 30.0418 | 31.9625 | 0.05924 | 106.9159 | 11.4651 | 69.6696 | 70.0017 | n/a | 0.99375 | 98.309 | 364.6496 | 281.3942 | 100.7927 | 649.2111 | 0.66707 | 446.7293 | 33.3815 | n/a | 32.133 | 77.346 | n/a | 109.8228 | 38.9119 | 8.5547 | 102.7006 | n/a | 24 | 30.9804 | 86 | 31 | 1.0011 | 71.3726 | 100 | 8240 | 32.9412 | 110.4202 | 38.7817 | 0.125 | 19.625 | 0 | 45.4437 | 32.4531
100320 |  |  | 2499.7079 | 128.1108 | 84.9975 | 99.9881 | 30.0538 | 32.0788 | 0.05164 | 107.3151 | 11.7086 | 69.736 | 69.3164 | n/a | 0.99286 | 98.3022 | 364.3964 | 281.5077 | 100.7327 | 648.877 | 0.61405 | 446.6725 | 33.5354 | n/a | 32.013 | 77.3825 | n/a | 110.8614 | 38.8464 | 8.6456 | 103.2537 | n/a | 24 | 30.1961 | 86 | 31 | 0.99828 | 71.7647 | 100 | 8460 | 32.9412 | 111.3815 | 38.3453 | 0.125 | 20.1875 | 0 | 45.1294 | 32.5469
100380 |  |  | 2504.1575 | 127.8452 | 84.9862 | 99.9052 | 30.0894 | 32.1688 | 0.05439 | 106.9045 | 11.7391 | 69.6447 | 70.42 | n/a | 0.98965 | 98.3016 | 364.6778 | 281.7629 | 100.8881 | 649.1197 | 0.63473 | 446.7009 | 33.5254 | n/a | 32.013 | 77.346 | n/a | 109.4809 | 39.016 | 8.6033 | 102.8947 | n/a | 24 | 30.9804 | 87 | 31 | 0.99916 | 71.3726 | 103 | 8330 | 32.9412 | 108.49 | 38.5498 | 0.0625 | 19.75 | 0 | 45.2423 | 32.4531
100440 |  |  | 2498.8996 | 128.2843 | 85.1147 | 99.9404 | 30.0486 | 32.1679 | 0.05031 | 106.9241 | 11.6756 | 69.6563 | 69.8453 | n/a | 0.99318 | 98.2977 | 364.3682 | 281.4509 | 100.6374 | 649.8885 | 0.61187 | 446.7009 | 33.57 | n/a | 32.013 | 77.4317 | n/a | 110.6617 | 39.2106 | 8.596 | 102.9626 | n/a | 24 | 30.1961 | 87 | 31 | 1.0001 | 71.7647 | 105 | 8190 | 32.9412 | 109.4513 | 38.6383 | 0 | 19.8125 | 0 | 45.2698 | 32.4531
100500 |  |  | 2500.0271 | 128.1978 | 85.0525 | 100.1018 | 30.0555 | 32.1713 | 0.04732 | 106.9306 | 11.4502 | 69.7127 | 70.0371 | n/a | 0.99364 | 98.2943 | 364.2557 | 281.5077 | 100.8942 | 649.7162 | 0.64202 | 446.6158 | 33.5624 | n/a | 32.3183 | 77.3524 | n/a | 111.0347 | 39.2308 | 8.6611 | 103.1761 | n/a | 24 | 30.1961 | 87 | 31 | 0.99913 | 71.7647 | 100 | 8530 | 32.9412 | 111.702 | 38.031 | 0.125 | 20.1875 | 0 | 45.2759 | 32.5469
100560 |  |  | 2500.6896 | 128 | 85.0918 | 100.1018 | 30.0361 | 32.1684 | 0.04747 | 106.9322 | 11.3561 | 69.7797 | 70.5158 | n/a | 0.99357 | 98.2909 | 364.1431 | 281.1674 | 100.7512 | 649.8937 | 0.64348 | 446.8144 | 33.5196 | n/a | 32.2857 | 77.4509 | n/a | 110.6689 | 39.1788 | 8.6095 | 103.0241 | n/a | 24 | 30.5882 | 87 | 31 | 1.0027 | 71.7647 | 100 | 8260 | 32.9412 | 111.3815 | 38.6932 | 0.0625 | 20 | 0 | 45.1874 | 32.4531
100620 |  |  | 2498.8073 | 128.1504 | 85.1931 | 100.048 | 30.0273 | 32.1292 | 0.0455 | 106.911 | 11.3882 | 69.7798 | 69.9564 | n/a | 0.99729 | 98.288 | 363.3552 | 280.6286 | 100.8404 | 649.6457 | 0.63132 | 446.786 | 33.5337 | n/a | 31.9066 | 77.5921 | n/a | 110.9449 | 39.2241 | 8.6239 | 102.9917 | n/a | 24 | 30.5882 | 87 | 31 | 1.0001 | 72.1569 | 105 | 8190 | 32.9412 | 109.7717 | 38.385 | 0.125 | 20.125 | 0 | 45.1324 | 32.4531
100680 |  |  | 2503.9003 | 127.8724 | 85.1309 | 100.1309 | 30.0123 | 32.1087 | 0.04663 | 106.9535 | 11.3535 | 69.7073 | 70.1445 | n/a | 0.98993 | 98.288 | 364.1713 | 280.6286 | 100.8757 | 649.8585 | 0.63448 | 446.8428 | 33.5291 | n/a | 31.6543 | 77.4809 | n/a | 111.4188 | 39.3146 | 8.6611 | 103.2602 | n/a | 24 | 30.1961 | 87 | 31 | 0.99892 | 71.7647 | 104 | 8380 | 32.9412 | 110.0922 | 39.0503 | 0.0625 | 20.5 | 0 | 44.9371 | 32.4531
100740 |  |  | 2499.2149 | 127.8724 | 84.9342 | 99.8099 | 29.9911 | 31.9724 | 0.05715 | 106.9127 | 11.2992 | 69.7273 | 69.705 | n/a | 0.99079 | 98.2886 | 363.9461 | 281.1957 | 100.7927 | 649.185 | 0.67315 | 446.8428 | 33.4664 | n/a | 32.0988 | 77.0999 | n/a | 110.8897 | 39.2761 | 8.6332 | 102.9691 | n/a | 24 | 30.1961 | 86 | 31 | 0.99944 | 71.7647 | 104 | 8120 | 32.9412 | 109.7717 | 38.324 | 0.125 | 20.375 | 0 | 44.873 | 32.4531
100800 |  |  | 2499.5308 | 128.2228 | 84.6935 | 99.7499 | 29.9451 | 31.846 | 0.03875 | 106.8882 | 11.2521 | 69.7155 | 69.8538 | n/a | 0.99425 | 98.2835 | 364.9873 | 281.9614 | 100.6374 | 649.2255 | 0.66221 | 446.8144 | 33.5624 | n/a | 31.9392 | 76.9394 | n/a | 110.104 | 39.1586 | 8.6229 | 102.7621 | n/a | 24 | 30.9804 | 86 | 31 | 0.99956 | 71.3726 | 100 | 8310 | 32.9412 | 110.7407 | 38.6047 | 0.125 | 20.0625 | 0 | 45.3766 | 32.4531
100860 |  |  | 2498.8428 | 127.8324 | 84.9622 | 99.9052 | 29.9272 | 31.8166 | 0.04469 | 106.9469 | 11.2546 | 69.6873 | 69.7343 | n/a | 0.9925 | 98.2852 | 364.312 | 281.5644 | 100.6974 | 649.4226 | 0.68653 | 446.7293 | 33.4509 | n/a | 31.7727 | 77.2476 | n/a | 110.8444 | 39.3801 | 8.6632 | 103.1211 | n/a | 24 | 30.5882 | 86 | 31 | 0.99977 | 71.7647 | 104 | 8360 | 32.9412 | 109.4513 | 39.2304 | 0.125 | 20.5 | 0 | 44.8517 | 32.3594
100920 |  |  | 2501.1294 | 128.4027 | 85.0782 | 100.1309 | 29.9316 | 31.8243 | 0.04693 | 107.0824 | 11.2907 | 69.78 | 70.0744 | n/a | 0.99818 | 98.2863 | 364.0868 | 281.1957 | 100.8757 | 649.1093 | 0.64786 | 446.786 | 33.6328 | n/a | 32.0524 | 77.3825 | n/a | 110.2741 | 39.1065 | 8.594 | 102.885 | n/a | 24 | 30.5882 | 87 | 31 | 0.99809 | 71.7647 | 104 | 8140 | 32.9412 | 109.1309 | 38.5468 | 0 | 19.5 | 0 | 45.6055 | 32.3594
100980 |  |  | 2499.6837 | 127.8414 | 85.1676 | 100.1309 | 29.9176 | 31.8343 | 0.04603 | 107.0008 | 11.3874 | 69.7296 | 70.4019 | n/a | 0.99375 | 98.2863 | 363.7492 | 281.1957 | 100.971 | 648.7752 | 0.64713 | 446.9279 | 33.4686 | n/a | 32.0919 | 77.4809 | n/a | 110.8177 | 39.1065 | 8.6539 | 102.7815 | n/a | 24 | 30.5882 | 87 | 31 | 1.0028 | 71.3726 | 100 | 8330 | 32.9412 | 111.3815 | 39.0015 | 0.125 | 20.5625 | 0 | 45.1538 | 32.3594
101040 |  |  | 2498.6371 | 128.3093 | 85.126 | 99.8866 | 29.9024 | 32.0474 | 0.05093 | 107.0433 | 11.3904 | 69.6885 | 69.9275 | n/a | 0.99354 | 98.2869 | 364.1431 | 281.1107 | 100.9172 | 649.1237 | 0.63473 | 446.8995 | 33.5708 | n/a | 32.2309 | 77.2284 | n/a | 109.271 | 39.2559 | 8.6043 | 102.6263 | n/a | 24 | 30.9804 | 87 | 31 | 1.0012 | 71.3726 | 104 | 8210 | 32.9412 | 108.1619 | 38.1378 | 0.125 | 19.5 | 0 | 45.2759 | 32.3594
101100 |  |  | 2498.8477 | 128.2896 | 85.0589 | 99.8328 | 29.9391 | 32.1399 | 0.05164 | 107.0449 | 11.3378 | 69.7905 | 69.2311 | n/a | 0.99968 | 98.2886 | 363.5803 | 281.0256 | 100.911 | 649.3116 | 0.62427 | 446.8428 | 33.5706 | n/a | 32.212 | 77.2712 | n/a | 110.8897 | 39.4572 | 8.6177 | 103.0273 | n/a | 24 | 30.1961 | 86 | 31 | 1.0019 | 71.3726 | 100 | 8430 | 32.9412 | 111.3815 | 38.15 | 0.0625 | 20.5625 | 0 | 44.8578 | 32.4531
101160 |  |  | 2500.7646 | 127.9756 | 84.9523 | 100.0895 | 29.9898 | 32.1587 | 0.05125 | 107.0212 | 11.3333 | 69.762 | 69.3869 | n/a | 0.99364 | 98.288 | 364.1994 | 281.3092 | 100.7389 | 649.6862 | 0.63862 | 446.8995 | 33.5142 | n/a | 32.332 | 77.192 | n/a | 110.68 | 39.3214 | 8.5837 | 102.927 | n/a | 24 | 30.5882 | 86 | 31 | 0.99968 | 71.3726 | 100 | 8240 | 32.9412 | 111.3815 | 38.6108 | 0 | 20 | 0 | 45.047 | 32.4531
101220 |  |  | 2501.0447 | 127.913 | 84.8295 | 99.9819 | 29.9914 | 32.2177 | 0.05224 | 106.9976 | 11.3741 | 69.6812 | 69.3501 | n/a | 0.99768 | 98.2892 | 364.1994 | 281.5644 | 100.8695 | 649.7267 | 0.63764 | 446.8144 | 33.5015 | n/a | 32.332 | 77.0807 | n/a | 110.0539 | 39.3079 | 8.5857 | 102.6521 | n/a | 24 | 30.5882 | 86 | 31 | 0.99995 | 71.3726 | 104 | 8140 | 32.9412 | 108.8104 | 38.1897 | 0.125 | 19.75 | 0 | 45.2972 | 32.4531
101280 |  |  | 2500.073 | 127.969 | 84.7494 | 100.0357 | 29.9844 | 32.1397 | 0.05439 | 107.0327 | 11.3976 | 69.7075 | 70.8039 | n/a | 0.99564 | 98.2858 | 364.931 | 281.6211 | 100.828 | 649.403 | 0.64081 | 446.8428 | 33.5032 | n/a | 32.013 | 77.0871 | n/a | 109.2559 | 39.5226 | 8.6095 | 102.5842 | n/a | 24 | 30.9804 | 86 | 31 | 1.0009 | 71.3726 | 104 | 8090 | 32.9412 | 108.1619 | 38.0585 | 0.1875 | 19.1875 | 0 | 45.5994 | 32.4531
101340 |  |  | 2501.2755 | 128.0579 | 84.8185 | 100.0666 | 29.9964 | 32.1728 | 0.05371 | 107.0637 | 11.4022 | 69.6119 | 70.0858 | n/a | 0.99436 | 98.2869 | 364.1713 | 281.1674 | 100.7636 | 648.9579 | 0.64081 | 447.0981 | 33.5426 | n/a | 32.2788 | 77.2175 | n/a | 109.8843 | 39.3483 | 8.6064 | 102.9109 | n/a | 24 | 30.5882 | 86 | 31 | 0.99763 | 71.3726 | 100 | 8290 | 32.9412 | 110.7407 | 38.4094 | 0.0625 | 19.6875 | 0 | 44.9829 | 32.4531
101400 |  |  | 2498.336 | 128.0526 | 84.9092 | 100.2385 | 29.9937 | 32.148 | 0.04851 | 107.0751 | 11.3986 | 69.7821 | 70.6942 | n/a | 0.99547 | 98.2886 | 363.2427 | 280.1748 | 100.8881 | 649.3625 | 0.61211 | 446.8711 | 33.5018 | n/a | 32.2257 | 77.1491 | n/a | 110.7503 | 39.4841 | 8.6012 | 102.9335 | n/a | 24 | 30.1961 | 86 | 31 | 1.0018 | 71.7647 | 105 | 8070 | 32.9412 | 109.4513 | 37.8326 | 0 | 20.1875 | 0 | 44.986 | 32.4531
101460 |  |  | 2500.9179 | 127.8559 | 84.8921 | 100.1494 | 30.0151 | 32.0495 | 0.05246 | 107.0302 | 11.427 | 69.659 | 71.1652 | n/a | 0.99311 | 98.2869 | 363.6085 | 280.4584 | 100.8942 | 648.9983 | 0.67339 | 447.1265 | 33.4849 | n/a | 32.1725 | 77.3032 | n/a | 110.5674 | 39.6468 | 8.6322 | 102.9756 | n/a | 24 | 30.5882 | 86 | 31 | 1.0042 | 71.3726 | 100 | 8260 | 32.9412 | 111.0611 | 38.7573 | 0.0625 | 20.0625 | 0 | 44.9799 | 32.4531
101520 |  |  | 2502.32 | 127.9768 | 84.9881 | 100.108 | 30.0389 | 31.9872 | 0.0521 | 107.0147 | 11.4494 | 69.7319 | 71.1549 | n/a | 0.99211 | 98.2863 | 364.1431 | 280.7987 | 100.8527 | 648.599 | 0.68215 | 446.9846 | 33.5353 | n/a | 32.3389 | 77.408 | n/a | 110.6226 | 39.3936 | 8.5454 | 102.9659 | n/a | 24 | 30.5882 | 86 | 31 | 0.99965 | 71.3726 | 104 | 8190 | 32.9412 | 109.1309 | 38.4979 | 0.1875 | 20.5625 | 0 | 44.9219 | 32.5469
101580 |  |  | 2497.1513 | 127.8592 | 85.0871 | 100.0128 | 30.0691 | 31.8585 | 0.05342 | 107.3486 | 11.5889 | 69.6984 | 69.7051 | n/a | 0.9929 | 98.2875 | 364.3682 | 281.2525 | 101.0434 | 648.8065 | 0.65661 | 446.8995 | 33.4353 | n/a | 32.5052 | 77.2604 | n/a | 110.8885 | 39.5496 | 8.6012 | 102.8947 | n/a | 24 | 30.1961 | 87 | 31 | 1.0015 | 71.7647 | 105 | 8160 | 32.9412 | 109.4513 | 38.5529 | 0.0625 | 20.0625 | 0 | 45.2148 | 32.5469
101640 |  |  | 2501.5544 | 127.7747 | 85.0942 | 99.8699 | 30.112 | 31.8492 | 0.04561 | 106.9951 | 11.4732 | 69.5932 | 69.6411 | n/a | 0.99493 | 98.288 | 364.5652 | 281.0823 | 100.8051 | 649.125 | 0.65442 | 446.786 | 33.4721 | n/a | 32.5515 | 77.3588 | n/a | 110.2618 | 39.4976 | 8.5806 | 102.6651 | n/a | 24 | 30.5882 | 87 | 31 | 1.0023 | 71.3726 | 100 | 8290 | 32.9412 | 110.7407 | 38.858 | 0 | 20.0625 | 0 | 45.3705 | 32.5469
101700 |  |  | 2496.9012 | 128.1321 | 85.0888 | 99.6794 | 30.1843 | 31.8585 | 0.04548 | 107.0204 | 11.4876 | 69.7096 | 70.4956 | n/a | 0.99957 | 98.2841 | 364.5652 | 281.3659 | 100.9004 | 649.6509 | 0.62111 | 446.8711 | 33.5033 | n/a | 32.6046 | 77.3588 | n/a | 109.4912 | 39.6535 | 8.5713 | 102.6004 | n/a | 24 | 31.3726 | 87 | 31 | 1.001 | 71.3726 | 100 | 8290 | 32.9412 | 110.0922 | 38.3057 | 0.1875 | 19.25 | 0 | 45.3918 | 32.6406
101760 |  |  | 2501.3064 | 127.963 | 85.1538 | 99.8637 | 30.1327 | 31.8782 | 0.04816 | 107.0277 | 11.5511 | 69.5237 | 69.4728 | n/a | 0.9899 | 98.2846 | 364.6496 | 281.5927 | 100.7989 | 649.6862 | 0.63983 | 447.0697 | 33.5181 | n/a | 32.4915 | 77.5001 | n/a | 110.1608 | 39.6988 | 8.6673 | 102.7104 | n/a | 24 | 30.5882 | 87 | 31 | 0.99992 | 71.3726 | 104 | 8070 | 32.9412 | 109.1309 | 38.269 | 0.125 | 19.4375 | 0 | 45.6421 | 32.5469
101820 |  |  | 2501.3507 | 127.4811 | 85.2143 | 99.9528 | 30.0645 | 32.0087 | 0.04273 | 106.9771 | 11.5772 | 69.7 | 69.598 | n/a | 0.99507 | 98.2846 | 364.1994 | 280.6569 | 100.8881 | 649.1954 | 0.66537 | 446.9563 | 33.3925 | n/a | 32.8035 | 77.5921 | n/a | 110.5651 | 39.744 | 8.6177 | 102.7492 | n/a | 24 | 30.1961 | 87 | 31 | 1.0025 | 71.3726 | 104 | 8160 | 32.9412 | 109.4513 | 38.9435 | 0.0625 | 20.8125 | 0 | 44.8425 | 32.5469
101880 |  |  | 2495.1176 | 128.9877 | 85.1705 | 100.0128 | 30.0853 | 32.1211 | 0.05796 | 107.0531 | 11.5379 | 69.7687 | 70.4248 | n/a | 0.999 | 98.2818 | 363.2427 | 280.1748 | 100.9957 | 649.1093 | 0.65807 | 447.0981 | 33.7029 | n/a | 32.9029 | 77.4572 | n/a | 109.4471 | 39.7575 | 8.5713 | 103.1244 | n/a | 24 | 30.5882 | 87 | 31 | 1.0017 | 71.3726 | 104 | 8020 | 32.9412 | 108.49 | 37.5 | 0.0625 | 19.4375 | 0 | 45.7062 | 32.4531
101940 |  |  | 2501.1969 | 127.7232 | 84.9883 | 100.0771 | 30.0334 | 32.2259 | 0.05781 | 106.9796 | 11.6056 | 69.6107 | 69.4262 | n/a | 0.99118 | 98.2795 | 364.8466 | 281.0539 | 100.8219 | 648.5886 | 0.68215 | 447.1265 | 33.4601 | n/a | 32.6441 | 77.3269 | n/a | 110.6715 | 39.8278 | 8.6115 | 102.7265 | n/a | 24 | 30.5882 | 86 | 31 | 1.0037 | 71.7647 | 100 | 8190 | 32.9412 | 111.0611 | 38.977 | 0.0625 | 20.125 | 0 | 45.2881 | 32.4531
102000 |  |  | 2498.5239 | 128.9815 | 84.8993 | 100.0666 | 30.0041 | 32.2345 | 0.04607 | 107.1453 | 11.6188 | 69.6039 | 70.2604 | n/a | 0.99536 | 98.2818 | 364.3401 | 280.5435 | 100.9542 | 649.0688 | 0.67266 | 447.0697 | 33.7597 | n/a | 32.7435 | 77.1191 | n/a | 109.7677 | 39.7642 | 8.6601 | 103.5157 | n/a | 24 | 31.7647 | 86 | 31 | 0.99962 | 72.1569 | 101 | 8240 | 32.9412 | 110.4202 | 39.1083 | 0.0625 | 19.1875 | 0 | 45.5292 | 32.4531
102060 |  |  | 2501.0549 | 127.7524 | 84.7831 | 99.9942 | 30.016 | 32.2636 | 0.05155 | 106.9845 | 11.6217 | 69.6161 | 68.897 | n/a | 0.99215 | 98.2795 | 364.5371 | 281.2525 | 100.9772 | 649.2607 | 0.65832 | 446.8144 | 33.4596 | n/a | 32.4641 | 76.995 | n/a | 110.546 | 39.6333 | 8.596 | 102.6813 | n/a | 24 | 30.1961 | 86 | 32 | 0.99962 | 71.7647 | 100 | 8410 | 32.9412 | 111.0611 | 38.2629 | 0.125 | 20.1875 | 0 | 45.3888 | 32.4531
102120 |  |  | 2498.149 | 127.8662 | 84.8054 | 99.6423 | 29.9826 | 32.2608 | 0.05357 | 107.3126 | 11.6085 | 69.6124 | 71.103 | n/a | 0.99286 | 98.2818 | 364.734 | 281.2808 | 100.6727 | 649.407 | 0.62476 | 447.0697 | 33.4505 | n/a | 32.4967 | 77.222 | n/a | 109.8235 | 39.7691 | 8.5878 | 102.5389 | n/a | 24 | 30.9804 | 86 | 32 | 1.001 | 71.3726 | 100 | 8240 | 32.9412 | 110.4202 | 38.5101 | 0 | 19.875 | 0 | 45.4529 | 32.3594
102180 |  |  | 2503.0736 | 127.7582 | 84.9452 | 99.8804 | 29.9323 | 32.2713 | 0.05164 | 106.9469 | 11.6115 | 69.5894 | 70.332 | n/a | 0.99811 | 98.279 | 364.5933 | 281.3092 | 100.9587 | 648.8457 | 0.67048 | 447.1265 | 33.4881 | n/a | 32.8755 | 77.0743 | n/a | 109.9879 | 39.977 | 8.5661 | 102.6813 | n/a | 24 | 30.1961 | 86 | 32 | 1.0008 | 71.3726 | 100 | 8310 | 32.9412 | 110.7407 | 38.0493 | 0.1875 | 19.6875 | 0 | 45.2728 | 32.3594
102240 |  |  | 2497.8899 | 128.9699 | 85.1488 | 100.16 | 29.9049 | 32.2053 | 0.0524 | 107.0188 | 11.59 | 69.5776 | 70.4146 | n/a | 0.9985 | 98.2807 | 363.5241 | 280.2883 | 101.0478 | 649.7411 | 0.60676 | 447.1265 | 33.7357 | n/a | 32.723 | 77.4125 | n/a | 109.5157 | 40.0222 | 8.6126 | 102.568 | n/a | 24 | 30.9804 | 87 | 31 | 1.0025 | 71.3726 | 100 | 8330 | 32.9412 | 110.0922 | 38.1836 | 0.1875 | 19.9375 | 0 | 45.2179 | 32.3594
102300 |  |  | 2500.8621 | 128.2484 | 85.1749 | 100.0109 | 29.8791 | 32.0866 | 0.06031 | 107.0122 | 11.4741 | 69.6095 | 70.0088 | n/a | 0.99707 | 98.2807 | 364.2557 | 280.8838 | 100.994 | 650.4538 | 0.61746 | 446.9563 | 33.5869 | n/a | 32.7556 | 77.5046 | n/a | 109.2927 | 39.9115 | 8.5919 | 102.4451 | n/a | 24 | 30.9804 | 87 | 31 | 1.0016 | 71.3726 | 104 | 8190 | 32.9412 | 108.1619 | 38.2141 | 0.0625 | 19.5625 | 0 | 45.5292 | 32.2656
102360 |  |  | 2495.9744 | 127.9518 | 85.1317 | 99.8743 | 29.8603 | 31.8717 | 0.05157 | 107.009 | 11.5282 | 69.6593 | 70.5821 | n/a | 0.99929 | 98.2807 | 363.299 | 280.6002 | 100.8095 | 649.6093 | 0.66537 | 447.0981 | 33.4438 | n/a | 32.4967 | 77.5602 | n/a | 109.6411 | 40.0222 | 8.6208 | 102.6327 | n/a | 24 | 30.5882 | 87 | 31 | 0.99779 | 71.3726 | 104 | 8090 | 32.9412 | 110.4202 | 38.3026 | 0 | 19.875 | 0 | 45.2881 | 32.3594
102420 |  |  | 2500.7652 | 127.6302 | 84.9769 | 100.0109 | 29.8866 | 31.8289 | 0.04835 | 107.0008 | 11.5081 | 69.5909 | 70.6402 | n/a | 0.99361 | 98.2807 | 363.7492 | 280.6286 | 100.9463 | 649.2856 | 0.66367 | 446.9846 | 33.4237 | n/a | 32.603 | 77.3569 | n/a | 110.5193 | 39.9635 | 8.6198 | 102.6489 | n/a | 24 | 30.1961 | 86 | 31 | 1.0021 | 71.3726 | 100 | 8240 | 32.9412 | 111.3815 | 38.9221 | 0.1875 | 20.6875 | 0 | 44.9432 | 32.3594
102480 |  |  | 2497.6163 | 127.7733 | 84.7879 | 100.0357 | 29.9071 | 31.7513 | 0.05042 | 106.9763 | 11.494 | 69.7273 | 70.0775 | n/a | 0.99593 | 98.2812 | 364.4245 | 280.9972 | 100.8757 | 649.296 | 0.6712 | 446.786 | 33.4191 | n/a | 32.7761 | 77.0379 | n/a | 109.8508 | 39.8865 | 8.531 | 102.5131 | n/a | 24 | 30.9804 | 86 | 31 | 0.99864 | 71.3726 | 100 | 8290 | 32.9412 | 110.4202 | 38.4247 | 0.0625 | 19.1875 | 0 | 45.5963 | 32.3594
102540 |  |  | 2499.9652 | 127.6958 | 84.756 | 99.9404 | 29.9511 | 31.7691 | 0.04748 | 107.0139 | 11.5437 | 69.7002 | 70.5193 | n/a | 0.98979 | 98.2869 | 364.3964 | 280.7987 | 100.9234 | 649.3364 | 0.6143 | 446.9279 | 33.4302 | n/a | 32.7761 | 77.0379 | n/a | 111.1249 | 40.0943 | 8.625 | 102.7847 | n/a | 24 | 30.5882 | 86 | 31 | 1.0011 | 71.7647 | 101 | 8290 | 32.9412 | 111.702 | 39.4165 | 0 | 20.875 | 0 | 44.9341 | 32.3594
102600 |  |  | 2499.2169 | 127.9175 | 84.8264 | 99.9819 | 29.9711 | 31.9842 | 0.04325 | 106.8873 | 11.5391 | 69.7536 | 70.5834 | n/a | 0.9934 | 98.2829 | 364.3964 | 281.1957 | 100.8695 | 650.3989 | 0.58439 | 447.013 | 33.4775 | n/a | 32.6835 | 77.1792 | n/a | 109.6852 | 40.0876 | 8.6012 | 102.4128 | n/a | 24 | 30.9804 | 86 | 31 | 1.0007 | 71.3726 | 100 | 8260 | 32.9412 | 110.0922 | 38.3667 | 0.125 | 20.125 | 0 | 45.4651 | 32.3594
102660 |  |  | 2499.6305 | 127.2977 | 84.926 | 100.108 | 29.9567 | 32.1523 | 0.04376 | 106.8327 | 11.5554 | 69.6477 | 69.34 | n/a | 0.99911 | 98.2807 | 364.312 | 280.8554 | 101.0434 | 649.8376 | 0.65442 | 446.8995 | 33.3215 | n/a | 32.7966 | 77.2111 | n/a | 110.2823 | 40.0173 | 8.5785 | 102.5745 | n/a | 24 | 30.1961 | 86 | 31 | 0.99928 | 71.3726 | 104 | 7990 | 32.9412 | 109.1309 | 37.9242 | 0.125 | 20.4375 | 0 | 45.108 | 32.4531
102720 |  |  | 2501.9226 | 127.8695 | 84.9177 | 100.0357 | 29.9971 | 32.1967 | 0.05075 | 106.8588 | 11.5301 | 69.5922 | 70.3356 | n/a | 0.99404 | 98.2818 | 364.931 | 281.4793 | 100.8757 | 649.4278 | 0.64713 | 446.786 | 33.5019 | n/a | 32.9491 | 77.284 | n/a | 109.4332 | 39.7826 | 8.5372 | 102.3869 | n/a | 24 | 30.9804 | 86 | 31 | 1.0004 | 71.3726 | 104 | 7990 | 32.9412 | 107.8415 | 38.9038 | 0.125 | 19.9375 | 0 | 45.3583 | 32.3594
102780 |  |  | 2500.2997 | 128.2344 | 85.026 | 100.0004 | 29.9689 | 32.182 | 0.04936 | 106.8531 | 11.5204 | 69.7626 | 69.9332 | n/a | 0.99854 | 98.2829 | 364.4808 | 281.3375 | 100.9834 | 649.1197 | 0.61089 | 446.8428 | 33.5757 | n/a | 32.7041 | 77.3953 | n/a | 110.3682 | 40.0558 | 8.5537 | 102.4904 | n/a | 24 | 30.5882 | 86 | 31 | 1.0014 | 71.3726 | 100 | 8190 | 32.9412 | 110.7407 | 38.6078 | 0.0625 | 19.6875 | 0 | 45.2179 | 32.3594
102840 |  |  | 2501.7764 | 127.7255 | 85.1689 | 100.0418 | 29.9858 | 32.1581 | 0.04838 | 106.8539 | 11.5052 | 69.5955 | 69.4654 | n/a | 0.99718 | 98.2807 | 364.8747 | 281.3375 | 100.8342 | 649.7671 | 0.65613 | 446.7293 | 33.4622 | n/a | 32.5978 | 77.2904 | n/a | 110.5751 | 40.153 | 8.5754 | 102.733 | n/a | 24 | 29.8039 | 87 | 31 | 0.99794 | 71.3726 | 100 | 8360 | 32.9412 | 111.0611 | 38.0219 | 0.0625 | 20.25 | 0 | 45.2026 | 32.4531
102900 |  |  | 2502.286 | 129.5452 | 85.1696 | 100.0833 | 30.062 | 32.1684 | 0.04658 | 107.0563 | 11.5273 | 69.7038 | 69.7113 | n/a | 0.99511 | 98.2812 | 364.5652 | 280.9689 | 100.8757 | 649.5544 | 0.65491 | 446.8711 | 33.9459 | n/a | 32.6904 | 77.4317 | n/a | 110.8962 | 40.1463 | 8.6653 | 103.6806 | n/a | 24 | 30.9804 | 87 | 31 | 0.99858 | 72.1569 | 105 | 8360 | 32.9412 | 109.4513 | 38.6902 | 0.125 | 19.8125 | 0 | 44.9158 | 32.4531
102960 |  |  | 2498.2413 | 128.1101 | 85.0721 | 100.1018 | 30.0569 | 32.2289 | 0.05835 | 106.9012 | 11.5599 | 69.6745 | 70.6434 | n/a | 0.99882 | 98.2892 | 364.5652 | 280.8554 | 100.7989 | 650.1209 | 0.65369 | 446.5591 | 33.5155 | n/a | 32.7435 | 77.254 | n/a | 109.4406 | 40.0106 | 8.5527 | 102.4516 | n/a | 24 | 30.9804 | 87 | 31 | 1.0003 | 71.3726 | 100 | 8330 | 32.9412 | 110.0922 | 38.385 | 0.0625 | 19.8125 | 0 | 45.3705 | 32.4531
103020 |  |  | 2501.8819 | 127.9645 | 85.0904 | 99.9881 | 30.1128 | 32.184 | 0.05781 | 106.8522 | 11.5158 | 69.6822 | 68.7682 | n/a | 0.99261 | 98.2909 | 364.5089 | 281.1107 | 100.8757 | 650.2827 | 0.61868 | 446.7293 | 33.5262 | n/a | 32.7966 | 77.1856 | n/a | 109.1913 | 40.1982 | 8.5578 | 102.4387 | n/a | 24 | 30.9804 | 87 | 31 | 1.0032 | 71.3726 | 103 | 8040 | 32.9412 | 107.8415 | 38.4522 | 0 | 19.625 | 0 | 45.5261 | 32.4531
103080 |  |  | 2499.6641 | 127.6688 | 84.9372 | 99.959 | 30.1325 | 32.0358 | 0.05511 | 106.8784 | 11.4514 | 69.6533 | 70.6246 | n/a | 0.99211 | 98.2897 | 364.4808 | 281.139 | 100.7036 | 649.8324 | 0.63375 | 446.6725 | 33.4301 | n/a | 32.896 | 77.3032 | n/a | 109.915 | 40.2703 | 8.6064 | 102.5163 | n/a | 24 | 30.9804 | 86 | 31 | 0.99916 | 70.9804 | 100 | 8140 | 32.9412 | 110.4202 | 38.1256 | 0 | 19.625 | 0 | 45.404 | 32.5469
103140 |  |  | 2502.1854 | 127.956 | 85.0187 | 99.899 | 30.1254 | 31.8638 | 0.03864 | 106.8506 | 11.4867 | 69.7363 | 70.1446 | n/a | 0.99297 | 98.2886 | 364.6496 | 281.3659 | 100.7866 | 649.6249 | 0.62451 | 446.6158 | 33.5258 | n/a | 33.1547 | 77.2904 | n/a | 109.5515 | 40.153 | 8.5847 | 102.471 | n/a | 24 | 30.9804 | 86 | 31 | 1.0021 | 71.3726 | 100 | 8330 | 32.9412 | 110.0922 | 38.3758 | 0.1875 | 19.625 | 0 | 45.3247 | 32.5469
103200 |  |  | 2496.9731 | 127.6055 | 84.9891 | 100.0357 | 30.0867 | 31.7873 | 0.04371 | 106.8808 | 11.4645 | 69.6686 | 70.7039 | n/a | 0.99846 | 98.2886 | 364.7622 | 281.4509 | 100.971 | 649.1197 | 0.64202 | 446.5591 | 33.3666 | n/a | 33.129 | 77.3825 | n/a | 109.1891 | 40.3021 | 8.5527 | 102.3837 | n/a | 24 | 31.3726 | 86 | 31 | 1 | 71.3726 | 103 | 7940 | 32.9412 | 107.8415 | 38.2599 | 0.125 | 19.5 | 0 | 45.6268 | 32.4531
103260 |  |  | 2502.0893 | 128.9629 | 85.0946 | 99.9881 | 30.0529 | 31.7741 | 0.0428 | 107.3616 | 11.452 | 69.8094 | 69.1639 | n/a | 0.99304 | 98.2829 | 364.0306 | 280.8838 | 100.7327 | 648.7151 | 0.65151 | 446.5591 | 33.7849 | n/a | 33.0759 | 77.2348 | n/a | 111.121 | 40.3021 | 8.6384 | 103.7162 | n/a | 23.5 | 30.5882 | 87 | 31 | 0.99696 | 72.1569 | 101 | 8330 | 32.9412 | 111.702 | 38.5864 | 0.0625 | 20.25 | 0 | 44.8059 | 32.4531
103320 |  |  | 2498.2023 | 128.0621 | 85.1355 | 99.8804 | 30.0212 | 31.7325 | 0.05123 | 106.9412 | 11.4531 | 69.7289 | 70.3828 | n/a | 0.99222 | 98.2818 | 364.2557 | 281.7345 | 100.8157 | 649.3064 | 0.61697 | 446.5591 | 33.5042 | n/a | 33.0022 | 77.3697 | n/a | 110.5065 | 40.3406 | 8.5764 | 102.5551 | n/a | 24 | 30.5882 | 87 | 31 | 1.0015 | 71.3726 | 104 | 8070 | 32.9412 | 109.1309 | 38.5254 | 0.125 | 20.125 | 0 | 45.1935 | 32.4531
103380 |  |  | 2501.4101 | 128.0054 | 85.0931 | 99.7623 | 30.0195 | 31.9934 | 0.04528 | 106.9429 | 11.5094 | 69.6387 | 69.9611 | n/a | 0.99672 | 98.2733 | 364.2838 | 281.6778 | 100.7927 | 649.6145 | 0.64105 | 446.7577 | 33.5306 | n/a | 33.2472 | 77.4445 | n/a | 110.3447 | 40.4194 | 8.5991 | 102.6424 | n/a | 24 | 30.9804 | 87 | 31 | 0.99843 | 71.7647 | 100 | 8190 | 32.9412 | 110.7407 | 38.7817 | 0.0625 | 20.5 | 0 | 45.1386 | 32.4531
103440 |  |  | 2499.8035 | 127.9981 | 85.1539 | 99.9633 | 30.03 | 32.1336 | 0.06239 | 106.9469 | 11.5075 | 69.6229 | 69.8769 | n/a | 0.99504 | 98.2739 | 364.0868 | 281.2241 | 100.9463 | 650.0139 | 0.64372 | 446.7009 | 33.5072 | n/a | 33.2404 | 77.4554 | n/a | 110.3174 | 40.2752 | 8.594 | 102.5389 | n/a | 24 | 30.5882 | 87 | 31 | 1.0006 | 71.3726 | 100 | 8430 | 32.9412 | 110.7407 | 38.2141 | 0.125 | 20.3125 | 0 | 45.1202 | 32.4531
103500 |  |  | 2499.4686 | 128.0247 | 85.1325 | 100.2076 | 30.027 | 32.1953 | 0.04364 | 106.9143 | 11.5556 | 69.6497 | 69.936 | n/a | 0.99243 | 98.2699 | 363.4115 | 280.5152 | 100.8572 | 649.9278 | 0.65005 | 446.6158 | 33.5074 | n/a | 33.2336 | 77.4125 | n/a | 110.4249 | 40.5416 | 8.593 | 102.6489 | n/a | 24 | 30.1961 | 87 | 31 | 1.0011 | 71.3726 | 104 | 8040 | 32.9412 | 108.8104 | 38.6352 | 0.0625 | 20.3125 | 0 | 44.8578 | 32.4531
103560 |  |  | 2501.1091 | 128.3108 | 85.1063 | 99.9862 | 30.0256 | 32.2187 | 0.04108 | 106.9902 | 11.5737 | 69.7356 | 70.0224 | n/a | 0.99772 | 98.2682 | 364.6215 | 281.2525 | 100.6834 | 650.3977 | 0.57879 | 446.7293 | 33.6115 | n/a | 33.2131 | 77.4791 | n/a | 110.1166 | 40.508 | 8.594 | 102.4613 | n/a | 24 | 30.5882 | 87 | 32 | 1.002 | 71.3726 | 104 | 8160 | 32.9412 | 110.4202 | 38.6536 | 0.0625 | 19.875 | 0 | 45.3613 | 32.4531
103620 |  |  | 2499.5011 | 128.0223 | 84.9887 | 99.9695 | 29.9877 | 32.2628 | 0.04589 | 106.9992 | 11.6036 | 69.755 | 70.2534 | n/a | 0.99497 | 98.2614 | 363.9743 | 280.7136 | 101.0478 | 650.2515 | 0.60822 | 446.7293 | 33.5095 | n/a | 32.9149 | 77.3141 | n/a | 109.9425 | 40.3858 | 8.5744 | 102.5486 | n/a | 24 | 30.5882 | 86 | 31 | 0.99788 | 71.3726 | 104 | 7940 | 32.9412 | 108.8104 | 38.2355 | 0.0625 | 20 | 0 | 45.3491 | 32.4531
103680 |  |  | 2497.2946 | 127.5772 | 85.0139 | 100.0709 | 29.9504 | 32.2071 | 0.04802 | 107.0253 | 11.4874 | 69.7551 | 69.2231 | n/a | 0.99725 | 98.258 | 363.8055 | 280.8554 | 100.911 | 649.8717 | 0.58779 | 446.5591 | 33.3635 | n/a | 33.1069 | 77.222 | n/a | 110.413 | 40.6521 | 8.6095 | 102.5325 | n/a | 24 | 30.5882 | 86 | 31 | 1.005 | 71.3726 | 100 | 8190 | 32.9412 | 111.0611 | 38.1744 | 0.0625 | 20.4375 | 0 | 45.0073 | 32.3594
103740 |  |  | 2502.054 | 128.0832 | 84.8652 | 99.891 | 29.9151 | 32.1858 | 0.04979 | 106.9959 | 11.526 | 69.8473 | 70.6789 | n/a | 0.99336 | 98.2603 | 364.2838 | 281.7629 | 100.874 | 650.4226 | 0.57393 | 446.6442 | 33.5534 | n/a | 33.1394 | 77.1837 | n/a | 109.6486 | 40.5599 | 8.5485 | 102.3384 | n/a | 24 | 30.5882 | 86 | 31 | 0.99745 | 71.3726 | 104 | 8360 | 32.9412 | 110.4202 | 37.973 | 0 | 19.9375 | 0 | 45.2393 | 32.3594
103800 |  |  | 2501.3563 | 127.8456 | 84.9224 | 99.8663 | 29.9098 | 32.1735 | 0.04994 | 107.0074 | 11.4744 | 69.6935 | 69.4016 | n/a | 0.99336 | 98.2535 | 364.4527 | 281.7345 | 100.8494 | 650.2098 | 0.5715 | 446.5023 | 33.4881 | n/a | 33.3912 | 77.1582 | n/a | 110.1576 | 40.6888 | 8.593 | 102.4516 | n/a | 24 | 30.1961 | 86 | 31 | 1.0004 | 70.9804 | 104 | 7990 | 32.9412 | 108.8104 | 38.205 | 0.125 | 19.9375 | 0 | 45.1416 | 32.3594
103860 |  |  | 2499.2947 | 128.0002 | 84.7914 | 100.0815 | 29.8839 | 31.9884 | 0.05886 | 107.2628 | 11.516 | 69.6504 | 71.047 | n/a | 0.99243 | 98.2597 | 363.3834 | 281.1957 | 101.0646 | 649.1578 | 0.59776 | 446.6442 | 33.5009 | n/a | 33.3382 | 77.1837 | n/a | 110.3311 | 40.508 | 8.5165 | 102.3352 | n/a | 24 | 30.5882 | 86 | 31 | 1.0029 | 71.3726 | 100 | 8210 | 32.9412 | 110.7407 | 38.3942 | 0.0625 | 20.25 | 0 | 45.1172 | 32.3594
103920 |  |  | 2499.2277 | 127.9745 | 84.8465 | 100.1044 | 29.9195 | 31.7593 | 0.05445 | 106.9812 | 11.5354 | 69.7202 | 69.5997 | n/a | 0.99286 | 98.2597 | 364.0306 | 281.4226 | 100.8494 | 649.7647 | 0.59655 | 446.6725 | 33.4933 | n/a | 33.4443 | 77.0597 | n/a | 110.3311 | 40.533 | 8.5878 | 102.5131 | n/a | 24 | 30.1961 | 86 | 31 | 0.99883 | 71.7647 | 104 | 8020 | 32.9412 | 109.1309 | 38.5986 | 0.125 | 20.375 | 0 | 45.0409 | 32.2656
103980 |  |  | 2501.4721 | 127.8726 | 84.7405 | 99.9554 | 29.9027 | 31.7485 | 0.05318 | 107.0849 | 11.5397 | 69.6901 | 70.5883 | n/a | 0.99322 | 98.2614 | 363.918 | 281.5644 | 100.9385 | 649.9006 | 0.58779 | 446.6158 | 33.4967 | n/a | 33.4633 | 77.0041 | n/a | 109.2734 | 40.7859 | 8.5423 | 102.2349 | n/a | 24 | 30.9804 | 86 | 31 | 1.0026 | 70.9804 | 100 | 8260 | 32.9412 | 109.7717 | 38.3942 | 0.0625 | 19.5 | 0 | 45.4651 | 32.3594
104040 |  |  | 2500.2164 | 127.8805 | 84.7634 | 99.9554 | 29.9394 | 31.7031 | 0.05162 | 107.0041 | 11.5559 | 69.7174 | 70.249 | n/a | 0.99572 | 98.2614 | 364.312 | 281.7629 | 100.7479 | 649.8248 | 0.5856 | 446.6158 | 33.4819 | n/a | 33.3109 | 77.2503 | n/a | 109.7055 | 40.5263 | 8.5444 | 102.3093 | n/a | 24 | 30.5882 | 86 | 31 | 1.0003 | 70.9804 | 104 | 7940 | 32.9412 | 108.1619 | 37.8418 | 0.125 | 19.875 | 0 | 45.0531 | 32.3594
104100 |  |  | 2501.1491 | 127.7461 | 84.9104 | 99.8831 | 29.9634 | 31.6627 | 0.04644 | 107.009 | 11.5432 | 69.8433 | 70.6636 | n/a | 0.99232 | 98.2608 | 363.721 | 281.5077 | 100.8662 | 649.9254 | 0.58195 | 446.6725 | 33.4592 | n/a | 33.5489 | 77.3725 | n/a | 110.3601 | 40.6033 | 8.6549 | 102.5357 | n/a | 24 | 30.1961 | 86 | 31 | 0.9991 | 71.3726 | 100 | 8330 | 32.9412 | 111.0611 | 38.2874 | 0.0625 | 20.3125 | 0 | 45.0226 | 32.3594
104160 |  |  | 2501.2625 | 127.9027 | 85.0148 | 100.0198 | 29.9807 | 32.0158 | 0.04073 | 106.9788 | 11.5216 | 69.7108 | 70.0369 | n/a | 0.99372 | 98.2558 | 363.8617 | 281.4226 | 100.8124 | 650.411 | 0.57514 | 446.5591 | 33.5017 | n/a | 33.6551 | 77.3169 | n/a | 110.3271 | 40.5966 | 8.5258 | 102.3578 | n/a | 24 | 30.5882 | 87 | 31 | 1.0035 | 71.3726 | 100 | 8360 | 32.9412 | 111.0611 | 38.1134 | 0.125 | 20.0625 | 0 | 45.3125 | 32.4531
104220 |  |  | 2499.7853 | 127.8967 | 85.0742 | 99.9369 | 30.0109 | 32.1879 | 0.04286 | 106.9584 | 11.5612 | 69.6738 | 70.0828 | n/a | 0.99329 | 98.2541 | 363.721 | 281.4793 | 100.8247 | 649.7231 | 0.58414 | 446.6158 | 33.4804 | n/a | 33.602 | 77.3296 | n/a | 110.0466 | 40.9214 | 8.5186 | 102.264 | n/a | 24 | 30.1961 | 87 | 32 | 1.0007 | 70.9804 | 104 | 8020 | 32.9412 | 108.8104 | 37.9852 | 0 | 19.9375 | 0 | 45.2515 | 32.4531
104280 |  |  | 2500.1942 | 128.1496 | 85.1243 | 99.8293 | 30.0594 | 32.255 | 0.04786 | 107.0024 | 11.4933 | 69.7164 | 69.9404 | n/a | 0.99518 | 98.2524 | 364.0587 | 281.848 | 100.9077 | 649.3942 | 0.58366 | 446.5023 | 33.5521 | n/a | 33.6482 | 77.4645 | n/a | 109.2504 | 40.9599 | 8.5702 | 102.3222 | n/a | 24 | 30.9804 | 87 | 32 | 0.99953 | 70.9804 | 103 | 7970 | 32.9412 | 107.8415 | 38.2843 | 0.125 | 19.5 | 0 | 45.6085 | 32.4531
104340 |  |  | 2497.6336 | 128.258 | 85.175 | 99.7878 | 30.1018 | 32.2623 | 0.04838 | 107.3069 | 11.4774 | 69.8506 | 69.9286 | n/a | 0.99757 | 98.2524 | 363.1583 | 281.3942 | 100.9139 | 649.3185 | 0.57004 | 446.6158 | 33.5461 | n/a | 33.7081 | 77.5201 | n/a | 109.9334 | 40.759 | 8.5268 | 102.4096 | n/a | 24 | 30.9804 | 87 | 32 | 1.0001 | 71.3726 | 100 | 8140 | 32.9412 | 110.4202 | 38.4674 | 0.1875 | 20.25 | 0 | 45.1324 | 32.5469
104400 |  |  | 2498.6072 | 128.177 | 85.1904 | 99.9122 | 30.0946 | 32.2179 | 0.05141 | 107.0155 | 11.5852 | 69.8149 | 69.8464 | n/a | 0.99564 | 98.2546 | 364.0306 | 281.6211 | 100.8954 | 650.411 | 0.56906 | 446.5307 | 33.538 | n/a | 33.5489 | 77.5994 | n/a | 109.5733 | 40.9984 | 8.5971 | 102.3222 | n/a | 24 | 30.9804 | 87 | 32 | 0.99861 | 70.9804 | 103 | 8040 | 32.9412 | 108.1619 | 38.4033 | 0.125 | 20.0625 | 0 | 45.3949 | 32.5469
104460 |  |  | 2499.5258 | 128.0532 | 85.154 | 100.0965 | 30.1171 | 32.1684 | 0.05208 | 106.9959 | 11.4746 | 69.6775 | 70.5441 | n/a | 0.99372 | 98.2518 | 363.6085 | 281.2241 | 101.0799 | 649.7636 | 0.58657 | 446.6158 | 33.5179 | n/a | 33.7612 | 77.4946 | n/a | 108.9571 | 40.836 | 8.5899 | 102.2123 | n/a | 24 | 31.3726 | 87 | 31 | 0.99977 | 71.3726 | 99 | 8120 | 32.9412 | 109.4513 | 38.5193 | 0.0625 | 20.125 | 0 | 45.5994 | 32.5469
104520 |  |  | 2499.5332 | 128.4032 | 84.9952 | 100.1503 | 30.1259 | 32.1685 | 0.05012 | 106.9869 | 11.4902 | 69.7535 | 70.4322 | n/a | 0.99757 | 98.2495 | 363.2427 | 280.8271 | 101.0384 | 649.6879 | 0.58171 | 446.3037 | 33.6096 | n/a | 33.6619 | 77.501 | n/a | 109.8191 | 40.8946 | 8.5899 | 102.4128 | n/a | 24 | 30.5882 | 86 | 31 | 0.99626 | 71.3726 | 100 | 8580 | 32.9412 | 110.4202 | 37.7747 | 0.1875 | 19.625 | 0 | 45.0134 | 32.5469
104580 |  |  | 2500.7052 | 128.17 | 84.8796 | 100.1027 | 30.0537 | 32.1275 | 0.05013 | 106.9935 | 11.4654 | 69.7886 | 70.5383 | n/a | 0.99247 | 98.2467 | 363.8899 | 280.9122 | 100.9907 | 650.3954 | 0.58998 | 446.6158 | 33.5643 | n/a | 33.4223 | 77.2057 | n/a | 110.1508 | 40.687 | 8.6043 | 102.5551 | n/a | 24 | 30.1961 | 86 | 31 | 1.0004 | 70.9804 | 103 | 7990 | 32.9412 | 108.8104 | 38.1805 | 0.0625 | 19.6875 | 0 | 45.0684 | 32.4531
104640 |  |  | 2501.3053 | 128.1586 | 84.8688 | 99.9783 | 30.0557 | 31.9836 | 0.05883 | 106.9837 | 11.3867 | 69.7867 | 69.4578 | n/a | 0.99925 | 98.2399 | 363.5522 | 281.3375 | 100.7709 | 650.2544 | 0.58633 | 446.5023 | 33.5694 | n/a | 33.7149 | 77.0278 | n/a | 110.3391 | 40.9147 | 8.5816 | 102.3869 | n/a | 24 | 30.5882 | 86 | 31 | 1.0052 | 71.3726 | 103 | 8310 | 32.9412 | 108.8104 | 38.4399 | 0.0625 | 20.375 | 0 | 45.1935 | 32.5469
104700 |  |  | 2500.2759 | 128.07 | 84.9242 | 99.8584 | 30.0898 | 31.8137 | 0.05851 | 106.9543 | 11.3521 | 69.7991 | 69.376 | n/a | 0.99382 | 98.2416 | 364.1431 | 281.9047 | 100.7939 | 650.163 | 0.58876 | 446.6158 | 33.547 | n/a | 33.8074 | 77.1008 | n/a | 110.062 | 41.0436 | 8.5547 | 102.4063 | n/a | 24 | 30.1961 | 86 | 31 | 0.99998 | 71.3726 | 100 | 8480 | 32.9412 | 110.7407 | 37.8906 | 0 | 20.0625 | 0 | 45.108 | 32.4531
104760 |  |  | 2501.0161 | 128.1592 | 84.85 | 99.8646 | 30.067 | 31.7087 | 0.05668 | 107 | 11.3121 | 69.8724 | 69.6858 | n/a | 0.99604 | 98.2393 | 363.918 | 281.7062 | 100.8001 | 650.1122 | 0.57539 | 446.6725 | 33.5606 | n/a | 33.7407 | 77.1564 | n/a | 109.084 | 41.1021 | 8.5868 | 102.154 | n/a | 24 | 31.3726 | 86 | 31 | 1.0016 | 70.9804 | 103 | 8290 | 32.9412 | 107.8415 | 38.3026 | 0.125 | 19.5625 | 0 | 45.5292 | 32.4531
104820 |  |  | 2499.1949 | 128.4015 | 84.8849 | 100.0551 | 30.0543 | 31.75 | 0.03859 | 106.9486 | 11.4004 | 69.7039 | 69.2459 | n/a | 0.99414 | 98.2404 | 363.8617 | 281.4793 | 100.8478 | 649.2728 | 0.56007 | 446.7293 | 33.6013 | n/a | 33.8605 | 77.2549 | n/a | 109.4476 | 41.2059 | 8.5062 | 102.2284 | n/a | 24 | 30.5882 | 86 | 31 | 0.99843 | 70.9804 | 100 | 8410 | 32.549 | 109.7717 | 37.8815 | 0.0625 | 19.5 | 0 | 44.9249 | 32.4531
104880 |  |  | 2500.6161 | 127.9973 | 84.8803 | 100.0674 | 30.042 | 31.7964 | 0.06218 | 107.0735 | 11.3485 | 69.7803 | 70.6544 | n/a | 0.99111 | 98.2393 | 364.3682 | 281.4226 | 100.9077 | 649.4098 | 0.59727 | 446.7009 | 33.5179 | n/a | 33.987 | 77.3169 | n/a | 109.2513 | 41.0637 | 8.5671 | 101.9244 | n/a | 24 | 30.9804 | 86 | 31 | 1.0022 | 70.9804 | 103 | 7940 | 32.549 | 107.8415 | 38.4888 | 0.125 | 20.125 | 0 | 45.5078 | 32.4531
104940 |  |  | 2498.1522 | 128.1115 | 85.0456 | 99.966 | 30.0304 | 31.989 | 0.05459 | 106.8931 | 11.3485 | 69.6829 | 68.6683 | n/a | 0.99265 | 98.2331 | 363.7773 | 281.3375 | 100.8062 | 648.9543 | 0.58852 | 446.6158 | 33.5147 | n/a | 34.0264 | 77.1628 | n/a | 109.1336 | 41.1607 | 8.5547 | 101.8468 | n/a | 24 | 30.9804 | 87 | 31 | 1.0013 | 70.5882 | 103 | 8240 | 32.549 | 107.8415 | 38.6993 | 0 | 19.8125 | 0 | 45.5139 | 32.4531
105000 |  |  | 2499.4422 | 128.0445 | 85.0182 | 100.0489 | 30.0175 | 32.1863 | 0.04949 | 107.2375 | 11.3762 | 69.6779 | 69.865 | n/a | 0.99547 | 98.232 | 363.4959 | 280.7704 | 100.9369 | 648.7769 | 0.57952 | 446.6158 | 33.5145 | n/a | 34.059 | 77.2977 | n/a | 109.2997 | 41.1992 | 8.531 | 101.9212 | n/a | 24 | 30.5882 | 87 | 31 | 1.001 | 70.9804 | 100 | 8430 | 32.549 | 109.7717 | 38.7543 | 0.1875 | 19.6875 | 0 | 45.517 | 32.4531
105060 |  |  | 2501.4716 | 127.9995 | 85.012 | 99.8646 | 29.9848 | 32.1931 | 0.05379 | 107.169 | 11.3709 | 69.7293 | 70.5077 | n/a | 0.99382 | 98.2257 | 364.2557 | 281.1107 | 100.8954 | 648.0134 | 0.60943 | 446.7009 | 33.5299 | n/a | 34.0127 | 77.4026 | n/a | 109.3632 | 41.2577 | 8.5165 | 101.8727 | n/a | 24 | 30.9804 | 86 | 31 | 1.0025 | 70.9804 | 103 | 7940 | 32.549 | 107.8415 | 38.8031 | 0.125 | 19.9375 | 0 | 45.5353 | 32.4531
105120 |  |  | 2499.1814 | 127.8127 | 85.0774 | 99.8937 | 29.9428 | 32.2483 | 0.04944 | 106.9355 | 11.3046 | 69.6732 | 69.5485 | n/a | 0.99347 | 98.2246 | 363.8899 | 280.8838 | 101.0676 | 648.8226 | 0.58876 | 446.6725 | 33.4503 | n/a | 33.9597 | 77.4819 | n/a | 110.296 | 41.2895 | 8.5196 | 102.0311 | n/a | 24 | 30.1961 | 86 | 31 | 1.003 | 70.9804 | 104 | 8020 | 32.9412 | 109.1309 | 38.5254 | 0.0625 | 20.5625 | 0 | 45.0134 | 32.3594
105180 |  |  | 2499.2442 | 128.2413 | 85.053 | 100.0013 | 29.9112 | 32.2468 | 0.04558 | 106.8767 | 11.2943 | 69.7548 | 69.7039 | n/a | 0.99636 | 98.2138 | 364.1994 | 281.0823 | 100.9846 | 647.9678 | 0.58001 | 446.6158 | 33.5633 | n/a | 34.165 | 77.347 | n/a | 109.3094 | 41.3548 | 8.5475 | 101.9891 | n/a | 24 | 30.1961 | 86 | 31 | 1.0005 | 70.9804 | 103 | 8040 | 32.549 | 108.1619 | 38.3331 | 0.0625 | 19.4375 | 0 | 45.4346 | 32.3594
105240 |  |  | 2500.3826 | 127.872 | 85.073 | 99.989 | 29.8633 | 32.1574 | 0.05003 | 106.8751 | 11.2587 | 69.8698 | 69.9446 | n/a | 0.9914 | 98.2093 | 363.9461 | 280.8554 | 100.9723 | 648.6399 | 0.61551 | 446.7009 | 33.4819 | n/a | 33.9855 | 77.5803 | n/a | 109.2492 | 41.3414 | 8.533 | 101.863 | n/a | 24 | 30.9804 | 87 | 31 | 0.99898 | 70.9804 | 99 | 8190 | 32.9412 | 109.7717 | 38.6261 | 0.125 | 20.0625 | 0 | 45.4987 | 32.3594
105300 |  |  | 2500.5908 | 127.9968 | 85.0387 | 99.8337 | 29.858 | 32.134 | 0.04872 | 106.8808 | 11.3021 | 69.7008 | 69.2084 | n/a | 0.99693 | 98.2008 | 363.8899 | 280.9689 | 100.96 | 648.7665 | 0.60749 | 446.8995 | 33.5174 | n/a | 34.0984 | 77.1738 | n/a | 109.3522 | 41.1724 | 8.5062 | 101.8921 | n/a | 24 | 30.5882 | 87 | 31 | 0.99635 | 70.9804 | 100 | 8310 | 32.9412 | 109.7717 | 38.3636 | 0.125 | 19.375 | 0 | 45.4681 | 32.2656
105360 |  |  | 2502.8497 | 127.8738 | 85.0664 | 100.0657 | 29.9006 | 32.1328 | 0.04827 | 106.8963 | 11.2448 | 69.7361 | 69.2777 | n/a | 0.99032 | 98.198 | 364.6496 | 281.7629 | 100.8585 | 648.8122 | 0.60044 | 446.7293 | 33.5154 | n/a | 34.1582 | 77.3644 | n/a | 109.4469 | 41.3213 | 8.5227 | 101.9082 | n/a | 24 | 30.5882 | 86 | 31 | 1.0079 | 70.9804 | 103 | 8020 | 32.9412 | 108.1619 | 38.4857 | 0.125 | 19.875 | 0 | 45.6726 | 32.3594
105420 |  |  | 2502.6906 | 127.5318 | 85.0136 | 99.8214 | 29.9441 | 31.9269 | 0.05673 | 106.8588 | 11.233 | 69.7531 | 69.717 | n/a | 0.99504 | 98.1923 | 364.6496 | 281.4226 | 100.9476 | 648.4729 | 0.60725 | 446.7009 | 33.4237 | n/a | 34.1908 | 77.3088 | n/a | 109.8176 | 41.2627 | 8.5206 | 101.9082 | n/a | 24 | 30.5882 | 86 | 31 | 0.9994 | 70.9804 | 99 | 8210 | 32.9412 | 110.0922 | 38.7512 | 0 | 20.125 | 0 | 45.2087 | 32.3594
105480 |  |  | 2498.6139 | 127.9661 | 85.0281 | 100.0719 | 29.9288 | 31.7974 | 0.05786 | 106.8596 | 11.2619 | 69.7096 | 69.3647 | n/a | 0.99896 | 98.1934 | 364.734 | 281.5077 | 100.8646 | 648.17 | 0.62962 | 446.786 | 33.4829 | n/a | 34.271 | 77.2723 | n/a | 109.0939 | 41.3798 | 8.5413 | 101.808 | n/a | 24 | 30.5882 | 86 | 31 | 0.99858 | 70.9804 | 99 | 8310 | 32.9412 | 109.4513 | 38.3606 | 0.125 | 19.8125 | 0 | 45.694 | 32.3594
105540 |  |  | 2500.8972 | 128.1465 | 84.9376 | 99.9766 | 29.9487 | 31.7405 | 0.05521 | 106.8914 | 11.3222 | 69.6999 | 70.5125 | n/a | 0.99932 | 98.1929 | 364.2557 | 281.1957 | 100.96 | 648.2551 | 0.59679 | 446.7577 | 33.5607 | n/a | 34.3824 | 77.4199 | n/a | 109.0933 | 41.328 | 8.5279 | 101.9697 | n/a | 24 | 30.9804 | 86 | 31 | 0.99895 | 70.5882 | 99 | 8140 | 32.9412 | 109.7717 | 38.0981 | 0.125 | 19.6875 | 0 | 45.3094 | 32.3594
105600 |  |  | 2498.3621 | 128.1438 | 84.956 | 99.9167 | 29.9688 | 31.6879 | 0.04986 | 106.8849 | 11.3081 | 69.8198 | 70.3951 | n/a | 0.99989 | 98.1906 | 364.6778 | 281.4793 | 100.9 | 648.058 | 0.59946 | 446.7577 | 33.526 | n/a | 34.3362 | 77.4072 | n/a | 109.3977 | 41.2627 | 8.4907 | 101.9697 | n/a | 24 | 30.1961 | 86 | 31 | 1.0001 | 70.9804 | 104 | 8330 | 32.9412 | 110.0922 | 38.0402 | 0.0625 | 19.125 | 0 | 45.2576 | 32.3594
105660 |  |  | 2502.5844 | 127.8648 | 84.9819 | 100.0948 | 29.9959 | 31.7307 | 0.04835 | 107.2302 | 11.4128 | 69.7692 | 69.9815 | n/a | 0.99572 | 98.194 | 364.3682 | 281.5077 | 100.9353 | 648.3308 | 0.60044 | 446.6725 | 33.5155 | n/a | 34.2166 | 77.296 | n/a | 109.1502 | 41.3531 | 8.5186 | 101.9665 | n/a | 24 | 30.5882 | 86 | 31 | 1.0008 | 70.5882 | 103 | 7990 | 32.9412 | 107.8415 | 38.5284 | 0.0625 | 19.4375 | 0 | 45.6909 | 32.4531
105720 |  |  | 2500.2625 | 128.789 | 85.0443 | 100.1486 | 30.0412 | 32.1011 | 0.03548 | 107.102 | 11.531 | 69.7793 | 69.6368 | n/a | 1.0003 | 98.1923 | 363.4959 | 280.3734 | 101.0845 | 649.1503 | 0.62013 | 446.6725 | 33.724 | n/a | 34.3362 | 77.4008 | n/a | 109.0231 | 41.4116 | 8.5754 | 102.8721 | n/a | 24 | 31.7647 | 87 | 31 | 1.0024 | 71.7647 | 103 | 8260 | 32.549 | 107.5211 | 38.6993 | 0.1875 | 19.6875 | 0 | 45.6024 | 32.4531
105780 |  |  | 2498.3753 | 127.8458 | 84.9892 | 100.0534 | 29.9954 | 32.2155 | 0.05208 | 106.8816 | 11.4489 | 69.7453 | 69.942 | n/a | 0.99532 | 98.1878 | 363.3834 | 280.4017 | 101.1321 | 648.6441 | 0.62184 | 446.7577 | 33.436 | n/a | 33.9909 | 77.2532 | n/a | 109.4646 | 41.256 | 8.5361 | 101.9471 | n/a | 24 | 30.5882 | 86 | 32 | 0.99754 | 70.9804 | 103 | 8020 | 32.549 | 108.1619 | 38.2721 | 0.125 | 19.8125 | 0 | 45.3888 | 32.4531
105840 |  |  | 2502.3484 | 127.7099 | 85.022 | 100.0411 | 30.0366 | 32.3638 | 0.05198 | 106.8996 | 11.394 | 69.7184 | 69.8049 | n/a | 0.98957 | 98.1917 | 363.6366 | 280.5719 | 100.9769 | 649.2914 | 0.59946 | 446.6725 | 33.4658 | n/a | 33.9909 | 77.3881 | n/a | 109.9843 | 41.2945 | 8.5258 | 101.9341 | n/a | 24 | 30.5882 | 86 | 32 | 1.0018 | 70.9804 | 100 | 8260 | 32.9412 | 110.4202 | 38.4491 | 0.1875 | 20.3125 | 0 | 45.2698 | 32.4531
105900 |  |  | 2502.2766 | 128.1438 | 84.9649 | 99.975 | 29.9801 | 32.2953 | 0.05343 | 107.1975 | 11.3909 | 69.6807 | 70.2351 | n/a | 0.99111 | 98.1917 | 364.312 | 281.0539 | 100.9584 | 648.5984 | 0.63108 | 446.6725 | 33.5785 | n/a | 33.8249 | 77.2213 | n/a | 109.4546 | 41.4819 | 8.5341 | 101.9471 | n/a | 24 | 30.5882 | 86 | 32 | 1.0068 | 70.9804 | 104 | 7940 | 32.549 | 108.1619 | 38.3942 | 0.125 | 20 | 0 | 45.5078 | 32.3594
105960 |  |  | 2498.8463 | 128.0264 | 84.9507 | 100.0164 | 29.9984 | 32.2388 | 0.05384 | 107.1894 | 11.3367 | 69.7545 | 69.5713 | n/a | 0.99329 | 98.1963 | 364.115 | 281.1107 | 100.9523 | 647.6171 | 0.6391 | 446.7009 | 33.5018 | n/a | 33.9174 | 77.1657 | n/a | 109.961 | 41.2159 | 8.5568 | 102.1217 | n/a | 24 | 30.5882 | 86 | 31 | 0.99782 | 70.9804 | 100 | 8240 | 32.549 | 110.4202 | 38.2111 | 0.1875 | 19.875 | 0 | 45.3094 | 32.4531
106020 |  |  | 2498.5975 | 127.998 | 84.8803 | 100.0164 | 30.0207 | 32.2034 | 0.05025 | 106.9241 | 11.2524 | 69.762 | 70.1133 | n/a | 0.98979 | 98.1878 | 364.2838 | 281.3092 | 100.9523 | 647.4553 | 0.64518 | 446.5591 | 33.491 | n/a | 33.9704 | 77.215 | n/a | 109.9664 | 41.3715 | 8.5599 | 102.2964 | n/a | 24 | 30.5882 | 86 | 31 | 1.001 | 70.9804 | 104 | 8210 | 32.9412 | 108.8104 | 38.0798 | 0.1875 | 20.3125 | 0 | 44.9707 | 32.4531
106080 |  |  | 2500.1697 | 127.8776 | 84.8431 | 99.9627 | 30.0483 | 32.1478 | 0.05279 | 106.9282 | 11.2329 | 69.7624 | 70.2767 | n/a | 0.99575 | 98.1855 | 364.0306 | 280.9405 | 100.8508 | 648.3806 | 0.63473 | 446.5307 | 33.4805 | n/a | 34.0697 | 77.1101 | n/a | 108.8908 | 41.3129 | 8.5237 | 101.918 | n/a | 24 | 30.9804 | 86 | 31 | 1.0013 | 70.9804 | 99 | 8410 | 32.9412 | 109.4513 | 38.3026 | 0.0625 | 19.5625 | 0 | 45.4834 | 32.4531
106140 |  |  | 2503.3586 | 127.753 | 85.0425 | 100.1347 | 30.0964 | 32.1023 | 0.05508 | 106.8955 | 11.1251 | 69.7994 | 69.9512 | n/a | 0.99147 | 98.1815 | 364.6496 | 281.4793 | 100.9753 | 648.2042 | 0.65759 | 446.5591 | 33.4906 | n/a | 34.1037 | 77.4357 | n/a | 109.4166 | 41.241 | 8.564 | 101.8662 | n/a | 24 | 30.9804 | 86 | 31 | 1.0001 | 70.9804 | 99 | 8260 | 32.9412 | 109.7717 | 38.6292 | 0 | 19.875 | 0 | 45.5353 | 32.5469
106200 |  |  | 2499.4532 | 127.7226 | 85.1897 | 100.0103 | 30.1322 | 31.9102 | 0.05847 | 106.9518 | 10.9648 | 69.624 | 69.5546 | n/a | 0.99318 | 98.1776 | 364.4527 | 281.3375 | 100.9461 | 648.5268 | 0.64275 | 446.5591 | 33.4304 | n/a | 33.8902 | 77.6024 | n/a | 109.1338 | 41.261 | 8.5382 | 101.9471 | n/a | 24 | 30.9804 | 87 | 31 | 1.0068 | 70.9804 | 103 | 8140 | 32.9412 | 107.5211 | 38.4369 | 0.0625 | 20.125 | 0 | 45.6238 | 32.5469
106260 |  |  | 2503.0808 | 127.9634 | 85.2562 | 100.0271 | 30.1376 | 31.7551 | 0.05423 | 106.9282 | 10.8806 | 69.6808 | 69.8978 | n/a | 0.99397 | 98.1776 | 363.918 | 281.139 | 101.0584 | 648.198 | 0.64226 | 446.5591 | 33.542 | n/a | 34.1486 | 77.5706 | n/a | 109.3011 | 41.2795 | 8.5052 | 102.1088 | n/a | 24 | 30.5882 | 87 | 31 | 1.0032 | 70.9804 | 103 | 8330 | 32.9412 | 108.1619 | 38.3301 | 0.125 | 19.5625 | 0 | 45.52 | 32.5469
106320 |  |  | 2498.25 | 127.8625 | 85.2667 | 99.8182 | 30.0885 | 31.651 | 0.0411 | 107.213 | 10.9464 | 69.8387 | 70.4926 | n/a | 0.9975 | 98.1708 | 364.1431 | 281.1107 | 100.897 | 647.9345 | 0.64932 | 446.5874 | 33.4509 | n/a | 33.9623 | 77.6499 | n/a | 109.3779 | 41.2594 | 8.4917 | 101.9276 | n/a | 24 | 30.5882 | 87 | 31 | 1.0033 | 70.9804 | 103 | 8120 | 32.9412 | 108.1619 | 38.6993 | 0.0625 | 19.5625 | 0 | 45.4132 | 32.4531
106380 |  |  | 2495.9435 | 128.7503 | 85.2031 | 100.021 | 30.0601 | 31.6609 | 0.06524 | 106.9633 | 10.9947 | 69.7126 | 69.9071 | n/a | 0.99364 | 98.1651 | 364.1431 | 280.8271 | 100.8139 | 649.5882 | 0.66391 | 446.6158 | 33.652 | n/a | 34.0615 | 77.3182 | n/a | 108.2014 | 41.4284 | 8.4742 | 102.1767 | n/a | 24 | 30.9804 | 87 | 31 | 1.0011 | 70.5882 | 103 | 8040 | 32.549 | 106.8802 | 37.2315 | 0.125 | 18.875 | 0 | 45.6909 | 32.4531
106440 |  |  | 2496.6372 | 127.883 | 84.8982 | 99.9073 | 30.0043 | 31.6368 | 0.05916 | 106.8898 | 10.905 | 69.6744 | 69.4672 | n/a | 0.99732 | 98.1651 | 363.9743 | 281.1674 | 100.9861 | 648.5818 | 0.66367 | 446.5591 | 33.4406 | n/a | 34.0153 | 77.0529 | n/a | 109.1632 | 41.3565 | 8.5454 | 101.8791 | n/a | 24 | 30.9804 | 86 | 31 | 0.99916 | 70.9804 | 103 | 8330 | 32.549 | 107.8415 | 38.5132 | 0.125 | 19.875 | 0 | 45.8008 | 32.3594
106500 |  |  | 2500.5032 | 127.972 | 84.844 | 99.9011 | 29.9387 | 31.9392 | 0.0502 | 106.9502 | 10.8479 | 69.7854 | 69.4319 | n/a | 0.99707 | 98.1629 | 364.115 | 281.3942 | 100.7417 | 648.1161 | 0.65126 | 446.6442 | 33.4997 | n/a | 33.9881 | 77.1943 | n/a | 108.7288 | 41.4016 | 8.5434 | 101.808 | n/a | 24 | 30.9804 | 86 | 31 | 1.0004 | 70.9804 | 103 | 8190 | 32.549 | 107.5211 | 38.3545 | 0.0625 | 19.5 | 0 | 45.6177 | 32.3594
106560 |  |  | 2497.7851 | 128.3132 | 85.1237 | 99.9841 | 29.957 | 32.1095 | 0.04622 | 106.8694 | 10.9303 | 69.8336 | 69.154 | n/a | 0.99368 | 98.156 | 364.2275 | 281.1957 | 100.9201 | 647.5093 | 0.63789 | 446.5023 | 33.5547 | n/a | 33.9881 | 77.5261 | n/a | 109.3353 | 41.3883 | 8.5206 | 102.0441 | n/a | 24 | 30.5882 | 87 | 31 | 1.0004 | 70.9804 | 99 | 8360 | 32.549 | 109.7717 | 38.4674 | 0.1875 | 19.25 | 0 | 45.2698 | 32.4531
106620 |  |  | 2501.3614 | 128.2456 | 85.2237 | 99.9779 | 29.9774 | 32.2318 | 0.04843 | 107.1886 | 10.9324 | 69.8066 | 70.3102 | n/a | 0.99475 | 98.1572 | 363.7492 | 280.6853 | 100.8186 | 647.7364 | 0.65977 | 446.7009 | 33.587 | n/a | 34.1799 | 77.5198 | n/a | 109.0716 | 41.3816 | 8.5217 | 101.9535 | n/a | 24 | 30.9804 | 87 | 32 | 1.0032 | 70.9804 | 100 | 8290 | 32.549 | 109.4513 | 38.7604 | 0.0625 | 19.9375 | 0 | 45.697 | 32.3594
106680 |  |  | 2501.2367 | 128.1361 | 85.208 | 100.1269 | 29.9555 | 32.2903 | 0.04887 | 106.8784 | 11.3551 | 69.7739 | 69.6903 | n/a | 0.99647 | 98.1549 | 364.1431 | 280.9689 | 101.206 | 647.5238 | 0.66902 | 446.5591 | 33.5651 | n/a | 34.1663 | 77.5753 | n/a | 109.7245 | 41.3364 | 8.5145 | 101.8597 | n/a | 24 | 30.5882 | 87 | 32 | 0.99974 | 70.5882 | 103 | 8240 | 32.549 | 108.1619 | 38.8031 | 0.1875 | 19.6875 | 0 | 45.2606 | 32.3594
106740 |  |  | 2498.7243 | 127.7751 | 84.8822 | 100.001 | 29.9291 | 32.3029 | 0.04654 | 107.2122 | 11.4564 | 69.652 | 70.1721 | n/a | 0.9925 | 98.156 | 363.8617 | 280.6002 | 100.8894 | 647.2656 | 0.66318 | 446.7009 | 33.4344 | n/a | 34.305 | 77.2483 | n/a | 110.0462 | 41.4068 | 8.5258 | 102.1023 | n/a | 24 | 30.1961 | 86 | 32 | 0.9977 | 70.5882 | 103 | 8260 | 32.549 | 108.8104 | 38.5193 | 0.0625 | 20.125 | 0 | 45.0104 | 32.3594
106800 |  |  | 2500.8879 | 127.8653 | 84.6833 | 99.852 | 29.8917 | 32.2498 | 0.04975 | 107.1494 | 11.3443 | 69.8135 | 70.4626 | n/a | 0.99193 | 98.1572 | 363.6085 | 280.7704 | 100.8356 | 646.831 | 0.66902 | 446.5591 | 33.487 | n/a | 34.3185 | 76.9465 | n/a | 109.8661 | 41.3482 | 8.5 | 101.9632 | n/a | 24 | 30.5882 | 86 | 32 | 0.99889 | 70.9804 | 100 | 8410 | 32.549 | 110.0922 | 38.8458 | 0.0625 | 20.3125 | 0 | 45.0317 | 32.3594
106860 |  |  | 2502.6011 | 127.9961 | 84.8946 | 100.0179 | 29.9043 | 32.261 | 0.05137 | 106.8457 | 11.0416 | 69.7156 | 69.5786 | n/a | 1.0015 | 98.156 | 364.3682 | 281.5644 | 101.0017 | 647.0582 | 0.66099 | 446.6442 | 33.5442 | n/a | 34.1921 | 77.2658 | n/a | 109.4747 | 41.529 | 8.5465 | 102.0376 | n/a | 24 | 30.1961 | 86 | 31 | 0.99913 | 70.9804 | 103 | 7970 | 32.9412 | 108.1619 | 38.4003 | 0.125 | 19.6875 | 0 | 45.044 | 32.3594
106920 |  |  | 2501.3187 | 128.2377 | 84.9842 | 99.9826 | 29.9335 | 32.1646 | 0.05105 | 106.8416 | 10.9274 | 69.6366 | 70.2157 | n/a | 0.99429 | 98.1617 | 364.9591 | 281.5077 | 100.871 | 647.4222 | 0.65661 | 446.5023 | 33.5902 | n/a | 34.4042 | 77.4261 | n/a | 109.4525 | 41.5423 | 8.5392 | 101.9729 | n/a | 24 | 30.5882 | 86 | 31 | 1.0024 | 70.9804 | 103 | 8310 | 32.9412 | 108.49 | 38.2996 | 0.125 | 19.6875 | 0 | 45.105 | 32.3594
106980 |  |  | 2498.1983 | 128.0469 | 85.094 | 99.9227 | 29.9435 | 32.0414 | 0.06211 | 107.2914 | 10.9271 | 69.7855 | 70.1839 | n/a | 0.99347 | 98.1555 | 363.9743 | 280.9689 | 100.9541 | 647.3662 | 0.68263 | 446.3321 | 33.4984 | n/a | 34.4368 | 77.4626 | n/a | 108.9584 | 41.529 | 8.5186 | 101.8242 | n/a | 24 | 30.9804 | 87 | 31 | 1.0014 | 70.5882 | 103 | 7990 | 32.9412 | 107.5211 | 38.913 | 0.125 | 19.5 | 0 | 45.5658 | 32.3594
107040 |  |  | 2500.0026 | 127.8665 | 85.1025 | 99.8274 | 29.906 | 31.739 | 0.05896 | 107.0131 | 10.9242 | 69.7167 | 69.611 | n/a | 0.99529 | 98.1555 | 364.5371 | 281.536 | 100.9064 | 648.1701 | 0.64786 | 446.5307 | 33.4754 | n/a | 34.5361 | 77.4626 | n/a | 108.9723 | 41.529 | 8.5351 | 101.9471 | n/a | 24 | 30.5882 | 86 | 31 | 1.0003 | 70.5882 | 99 | 8120 | 32.9412 | 109.7717 | 37.9761 | 0.125 | 19.25 | 0 | 45.5139 | 32.3594
107100 |  |  | 2498.9409 | 127.9079 | 85.1054 | 99.7967 | 29.9652 | 31.7234 | 0.04593 | 107.2873 | 11.0168 | 69.799 | 70.1572 | n/a | 0.9935 | 98.1549 | 365.0998 | 281.6495 | 100.9711 | 647.8362 | 0.62135 | 446.4172 | 33.4765 | n/a | 34.4695 | 77.5786 | n/a | 108.7487 | 41.5475 | 8.5496 | 101.7918 | n/a | 24 | 30.5882 | 87 | 31 | 1.0017 | 70.9804 | 103 | 7970 | 32.9412 | 107.5211 | 38.3392 | 0.0625 | 19.6875 | 0 | 45.5627 | 32.3594
107160 |  |  | 2500.6684 | 127.6014 | 85.1976 | 100.0287 | 29.9836 | 31.7153 | 0.0441 | 107.3363 | 11.001 | 69.699 | 70.4193 | n/a | 0.99479 | 98.1498 | 364.0306 | 281.139 | 100.8696 | 648.0737 | 0.63035 | 446.3037 | 33.4149 | n/a | 34.7276 | 77.769 | n/a | 109.7333 | 41.489 | 8.5103 | 101.8791 | n/a | 24 | 30.5882 | 87 | 31 | 0.99925 | 70.9804 | 99 | 8210 | 32.9412 | 110.0922 | 38.5986 | 0.1875 | 19.625 | 0 | 45.3735 | 32.4531
107220 |  |  | 2501.7268 | 127.9628 | 84.8906 | 100.0287 | 29.9954 | 31.6068 | 0.04576 | 107.0163 | 11.0184 | 69.7364 | 69.7314 | n/a | 0.99586 | 98.1504 | 364.1431 | 281.139 | 100.965 | 647.4213 | 0.6357 | 446.2754 | 33.5237 | n/a | 34.456 | 77.1785 | n/a | 109.7478 | 41.5926 | 8.5826 | 101.8824 | n/a | 24 | 30.9804 | 86 | 31 | 1.0001 | 71.3726 | 99 | 8190 | 32.9412 | 110.0922 | 38.5346 | 0.0625 | 20.125 | 0 | 45.3094 | 32.4531
107280 |  |  | 2500.1129 | 128.6721 | 84.7055 | 100.147 | 30.0511 | 31.9465 | 0.05381 | 107.0392 | 11.1044 | 69.7773 | 69.7797 | n/a | 0.99686 | 98.1504 | 364.312 | 281.2525 | 101.0358 | 649.3477 | 0.63521 | 446.4456 | 33.6878 | n/a | 34.2766 | 77.1039 | n/a | 108.3678 | 41.6178 | 8.5237 | 102.0344 | n/a | 24 | 30.9804 | 86 | 31 | 1.0002 | 70.5882 | 103 | 8020 | 32.549 | 107.2006 | 38.0219 | 0.125 | 19.6875 | 0 | 45.6634 | 32.4531
107340 |  |  | 2501.7851 | 127.9039 | 84.8954 | 99.915 | 30.0518 | 32.1575 | 0.05584 | 107.3159 | 11.1555 | 69.6379 | 70.2108 | n/a | 0.99743 | 98.1487 | 364.2838 | 281.2808 | 100.9942 | 647.6485 | 0.62548 | 446.1619 | 33.5091 | n/a | 34.4356 | 77.1595 | n/a | 109.8716 | 41.5208 | 8.5165 | 102.0085 | n/a | 24 | 30.5882 | 86 | 31 | 1.0021 | 70.5882 | 103 | 8160 | 32.549 | 108.49 | 38.4308 | 0.125 | 20.4375 | 0 | 45.2148 | 32.4531
107400 |  |  | 2501.9244 | 127.8971 | 85.1003 | 99.9919 | 30.0513 | 32.0575 | 0.05596 | 106.9731 | 11.0643 | 69.6283 | 70.3334 | n/a | 0.9929 | 98.1458 | 363.9461 | 280.8271 | 100.9759 | 647.8654 | 0.62135 | 446.0768 | 33.5092 | n/a | 34.3488 | 77.5342 | n/a | 109.7712 | 41.5008 | 8.5372 | 101.8565 | n/a | 24 | 30.1961 | 87 | 31 | 1.0032 | 70.9804 | 103 | 8120 | 32.549 | 108.49 | 38.2019 | 0.1875 | 19.8125 | 0 | 45.1294 | 32.5469
107460 |  |  | 2500.2975 | 128.0633 | 85.1676 | 100.1701 | 30.1056 | 32.0389 | 0.05592 | 106.991 | 11.1363 | 69.6282 | 70.7524 | n/a | 0.99143 | 98.1464 | 364.0306 | 280.9972 | 101.0113 | 647.8 | 0.6464 | 446.2754 | 33.5309 | n/a | 34.5281 | 77.7184 | n/a | 109.3675 | 41.5393 | 8.5206 | 101.8565 | n/a | 24 | 30.5882 | 87 | 31 | 1.0013 | 70.9804 | 99 | 8160 | 32.549 | 109.7717 | 38.446 | 0.125 | 19.5 | 0 | 45.3461 | 32.5469
107520 |  |  | 2501.432 | 127.8482 | 85.0202 | 100.0041 | 30.1158 | 32.1138 | 0.04987 | 107.2702 | 11.206 | 69.7515 | 69.9185 | n/a | 0.99472 | 98.1498 | 363.9461 | 281.139 | 100.9405 | 647.3343 | 0.63084 | 446.2186 | 33.4855 | n/a | 34.7129 | 77.35 | n/a | 109.7751 | 41.7215 | 8.5403 | 101.9729 | n/a | 24 | 30.5882 | 87 | 31 | 1.0022 | 70.9804 | 104 | 8160 | 32.549 | 108.49 | 38.1867 | 0.0625 | 20.1875 | 0 | 45.3156 | 32.5469
107580 |  |  | 2502.479 | 127.9676 | 84.9348 | 99.9259 | 30.0797 | 32.1117 | 0.05235 | 106.8988 | 11.2286 | 69.6615 | 70.4227 | n/a | 0.99518 | 98.1492 | 364.6778 | 281.2808 | 101.0052 | 647.2078 | 0.64591 | 446.2186 | 33.5299 | n/a | 34.7062 | 77.3676 | n/a | 109.1055 | 41.6364 | 8.4639 | 101.7401 | n/a | 24 | 30.1961 | 86 | 31 | 1.0026 | 70.5882 | 99 | 8410 | 32.549 | 109.4513 | 38.0524 | 0 | 19.3125 | 0 | 45.6482 | 32.4531
107640 |  |  | 2499.328 | 128.0625 | 84.9463 | 100.0749 | 30.0604 | 32.0276 | 0.05151 | 106.9861 | 11.2649 | 69.7395 | 70.3105 | n/a | 0.99461 | 98.143 | 364.3401 | 281.2808 | 101.0589 | 647.4609 | 0.63959 | 446.3888 | 33.5189 | n/a | 34.6137 | 77.3739 | n/a | 108.8065 | 41.4875 | 8.4711 | 101.7207 | n/a | 24 | 30.9804 | 86 | 31 | 0.99937 | 70.5882 | 99 | 8210 | 32.549 | 109.4513 | 38.2416 | 0.1875 | 19 | 0 | 45.4376 | 32.4531
107700 |  |  | 2500.8833 | 127.7712 | 84.8188 | 99.9844 | 30.0389 | 32.04 | 0.05356 | 107.2408 | 11.299 | 69.6939 | 70.1993 | n/a | 0.99654 | 98.1424 | 364.8747 | 281.9047 | 100.9208 | 647.9308 | 0.64737 | 446.3605 | 33.4622 | n/a | 34.7524 | 77.2804 | n/a | 108.9872 | 41.8038 | 8.531 | 101.6236 | n/a | 24 | 30.9804 | 86 | 31 | 1.002 | 70.5882 | 103 | 8160 | 32.549 | 107.5211 | 38.7756 | 0.0625 | 19.875 | 0 | 45.7642 | 32.3594
107760 |  |  | 2501.4509 | 127.8288 | 84.7977 | 99.9136 | 30.0307 | 31.8736 | 0.05393 | 106.9445 | 11.3227 | 69.7462 | 70.1305 | n/a | 0.99479 | 98.1379 | 364.5652 | 281.7629 | 100.8976 | 647.5512 | 0.65442 | 446.3321 | 33.4849 | n/a | 34.6791 | 77.0595 | n/a | 109.3172 | 41.623 | 8.4886 | 101.6754 | n/a | 24 | 30.1961 | 86 | 31 | 1.0018 | 70.5882 | 103 | 8310 | 32.9412 | 107.8415 | 38.5864 | 0.0625 | 19.6875 | 0 | 45.575 | 32.4531
107820 |  |  | 2499.7439 | 127.8937 | 84.891 | 100.0918 | 30.044 | 31.7902 | 0.04037 | 106.9731 | 11.2694 | 69.7855 | 68.9813 | n/a | 0.99697 | 98.1294 | 364.1431 | 281.3375 | 100.933 | 647.5409 | 0.65126 | 446.3888 | 33.479 | n/a | 34.4536 | 77.0469 | n/a | 109.5875 | 41.5579 | 8.4917 | 101.7174 | n/a | 24 | 30.5882 | 86 | 31 | 1.0018 | 70.5882 | 103 | 8290 | 32.9412 | 110.0922 | 38.4918 | 0.0625 | 20.0625 | 0 | 45.4407 | 32.4531
107880 |  |  | 2500.8253 | 128.5761 | 85.1438 | 100.115 | 30.0354 | 31.7982 | 0.03877 | 107.1502 | 11.24 | 69.8487 | 69.5048 | n/a | 0.99718 | 98.1272 | 363.9461 | 281.1957 | 101.0039 | 649.5991 | 0.65345 | 446.3037 | 33.6722 | n/a | 34.4469 | 77.6122 | n/a | 111.23 | 41.5313 | 8.5795 | 103.0241 | n/a | 24 | 29.8039 | 87 | 31 | 0.99956 | 71.7647 | 101 | 8410 | 32.549 | 111.702 | 38.8672 | 0.1875 | 19.8125 | 0 | 45.166 | 32.5469
107940 |  |  | 2498.8608 | 128.1511 | 85.2673 | 100.1687 | 30.0407 | 31.7792 | 0.05325 | 106.9355 | 11.2267 | 69.7408 | 70.4453 | n/a | 0.99686 | 98.1238 | 363.721 | 280.5719 | 101.1053 | 648.1779 | 0.62719 | 446.2754 | 33.535 | n/a | 34.5461 | 77.6677 | n/a | 109.6654 | 41.7453 | 8.501 | 101.795 | n/a | 24 | 30.5882 | 87 | 31 | 0.99953 | 70.5882 | 103 | 8290 | 32.549 | 108.1619 | 38.8123 | 0.125 | 19.5 | 0 | 45.2637 | 32.4531
108000 |  |  | 2500.5217 | 127.7191 | 85.106 | 100.1027 | 30.014 | 31.7551 | 0.05271 | 107.262 | 11.1911 | 69.6693 | 70.7027 | n/a | 0.99111 | 98.1294 | 363.918 | 280.6002 | 101.0393 | 648.5015 | 0.63764 | 446.5023 | 33.4437 | n/a | 34.4401 | 77.4027 | n/a | 108.9741 | 41.6217 | 8.4855 | 101.7174 | n/a | 24 | 30.5882 | 87 | 31 | 0.99867 | 70.5882 | 99 | 8430 | 32.549 | 109.4513 | 38.3453 | 0.1875 | 19.375 | 0 | 45.4254 | 32.4531
108060 |  |  | 2500.9209 | 127.8128 | 85.0359 | 100.115 | 29.9916 | 31.9223 | 0.04685 | 106.9004 | 11.1629 | 69.811 | 70.3386 | n/a | 0.99168 | 98.1249 | 363.8899 | 280.9122 | 101.0515 | 647.93 | 0.61965 | 446.5591 | 33.4736 | n/a | 34.2213 | 77.3662 | n/a | 109.2066 | 41.7905 | 8.531 | 101.6851 | n/a | 24 | 30.5882 | 86 | 31 | 0.99776 | 70.9804 | 99 | 8290 | 32.549 | 109.7717 | 38.1897 | 0 | 19.75 | 0 | 44.9188 | 32.4531
108120 |  |  | 2499.0336 | 127.7837 | 85.0271 | 99.9476 | 30.0054 | 32.0629 | 0.05174 | 106.8947 | 11.1373 | 69.7702 | 69.4783 | n/a | 0.99461 | 98.1283 | 364.4808 | 281.536 | 100.6935 | 647.7828 | 0.63521 | 446.5023 | 33.4408 | n/a | 34.3465 | 77.2916 | n/a | 109.2239 | 42.023 | 8.4969 | 101.753 | n/a | 24 | 30.1961 | 86 | 31 | 0.9995 | 70.5882 | 99 | 8380 | 32.549 | 109.7717 | 38.269 | 0.125 | 19.0625 | 0 | 45.4926 | 32.4531
108180 |  |  | 2505.1711 | 127.6001 | 84.9472 | 99.8939 | 29.9884 | 32.1095 | 0.05029 | 106.9322 | 11.1162 | 69.7257 | 69.8608 | n/a | 0.98654 | 98.1289 | 364.5371 | 281.7062 | 100.878 | 647.9601 | 0.64834 | 446.247 | 33.4747 | n/a | 34.3138 | 77.1868 | n/a | 108.9457 | 41.7572 | 8.5299 | 101.5719 | n/a | 24 | 30.5882 | 86 | 31 | 1.0023 | 70.5882 | 103 | 8020 | 32.549 | 107.5211 | 38.4735 | 0.125 | 20 | 0 | 45.5353 | 32.4531
108240 |  |  | 2498.3005 | 127.8371 | 84.8615 | 99.8401 | 29.9359 | 32.1435 | 0.05173 | 107.0033 | 11.1032 | 69.7902 | 69.8029 | n/a | 0.99707 | 98.1283 | 364.1994 | 281.6495 | 100.7766 | 648.3492 | 0.63181 | 446.3321 | 33.4449 | n/a | 34.3995 | 77.279 | n/a | 108.9033 | 41.7506 | 8.5041 | 101.6139 | n/a | 24 | 30.9804 | 86 | 31 | 1.0008 | 70.5882 | 99 | 8070 | 32.9412 | 109.4513 | 38.6749 | 0.125 | 19.5625 | 0 | 45.7825 | 32.3594
108300 |  |  | 2498.4409 | 127.899 | 84.8795 | 99.9293 | 29.9028 | 32.1069 | 0.05143 | 107.0049 | 11.0522 | 69.8519 | 69.61 | n/a | 0.99939 | 98.1311 | 363.918 | 281.4509 | 100.9611 | 647.8939 | 0.65345 | 446.3037 | 33.463 | n/a | 34.545 | 77.2234 | n/a | 108.7807 | 41.7958 | 8.5217 | 101.5589 | n/a | 24 | 30.9804 | 86 | 31 | 1.0012 | 70.5882 | 99 | 8330 | 32.9412 | 109.1309 | 38.6871 | 0 | 19.875 | 0 | 45.5353 | 32.3594
108360 |  |  | 2500.1366 | 128.1724 | 84.8218 | 99.917 | 29.8712 | 32.1461 | 0.05154 | 106.9192 | 11.0269 | 69.869 | 70.6924 | n/a | 0.99529 | 98.1277 | 364.312 | 281.6778 | 100.9012 | 647.5401 | 0.63546 | 446.3888 | 33.5538 | n/a | 34.4525 | 77.4077 | n/a | 109.0003 | 41.7825 | 8.5713 | 101.7045 | n/a | 24 | 30.9804 | 86 | 31 | 1.0005 | 70.5882 | 103 | 7940 | 32.9412 | 107.5211 | 38.4644 | 0.125 | 19.75 | 0 | 45.3003 | 32.3594
108420 |  |  | 2498.2417 | 127.8661 | 84.9848 | 99.9646 | 29.8534 | 32.0958 | 0.05035 | 106.9625 | 11.0432 | 69.8631 | 68.9871 | n/a | 0.99818 | 98.1289 | 363.4678 | 281.139 | 100.9489 | 648.4551 | 0.62548 | 446.3321 | 33.4517 | n/a | 34.4853 | 77.26 | n/a | 109.113 | 41.7825 | 8.4959 | 101.6366 | n/a | 24 | 30.9804 | 86 | 31 | 1.0018 | 70.5882 | 99 | 8120 | 32.549 | 109.4513 | 38.4369 | 0.125 | 19.6875 | 0 | 45.4895 | 32.2656
108480 |  |  | 2499.987 | 128.1859 | 84.9951 | 100.0538 | 29.878 | 32.028 | 0.05318 | 106.9731 | 11.0299 | 69.7182 | 70.4088 | n/a | 0.99332 | 98.1283 | 364.5371 | 281.5927 | 100.7998 | 648.7633 | 0.62062 | 446.3037 | 33.5634 | n/a | 34.359 | 77.2537 | n/a | 108.7779 | 41.7758 | 8.5299 | 101.5654 | n/a | 24 | 30.9804 | 87 | 31 | 1.0041 | 70.5882 | 103 | 7990 | 32.549 | 107.2006 | 38.6993 | 0.0625 | 19.9375 | 0 | 45.52 | 32.3594
108540 |  |  | 2501.7225 | 128.2961 | 85.0165 | 100.0477 | 29.8937 | 31.8262 | 0.05774 | 106.991 | 11.0596 | 69.7069 | 70.3523 | n/a | 0.99272 | 98.1226 | 363.8899 | 280.9972 | 100.889 | 648.5765 | 0.60165 | 446.3888 | 33.6061 | n/a | 34.2732 | 77.4442 | n/a | 108.9116 | 41.6655 | 8.4711 | 101.6948 | n/a | 24 | 30.9804 | 86 | 31 | 1.0043 | 70.9804 | 99 | 8070 | 32.549 | 109.4513 | 38.2721 | 0 | 19.625 | 0 | 45.5017 | 32.3594
108600 |  |  | 2497.3729 | 128.1238 | 85.0932 | 100.1136 | 29.9812 | 31.787 | 0.05756 | 107.0857 | 11.0828 | 69.8391 | 69.6324 | n/a | 0.99675 | 98.1187 | 363.4678 | 281.0539 | 100.955 | 648.5205 | 0.61576 | 446.3605 | 33.5013 | n/a | 34.518 | 77.414 | n/a | 109.1028 | 41.6855 | 8.4917 | 101.6754 | n/a | 24 | 30.5882 | 87 | 31 | 0.99895 | 70.5882 | 103 | 8020 | 32.549 | 107.8415 | 38.3209 | 0.125 | 19.75 | 0 | 45.5902 | 32.4531
108660 |  |  | 2499.7946 | 127.8799 | 85.0614 | 99.9939 | 29.9566 | 31.7833 | 0.05381 | 106.9241 | 11.1297 | 69.7416 | 68.7879 | n/a | 0.99575 | 98.1164 | 363.3271 | 280.9405 | 100.9306 | 648.561 | 0.60725 | 446.3888 | 33.4761 | n/a | 34.571 | 77.4379 | n/a | 109.2399 | 41.6589 | 8.4907 | 101.4522 | n/a | 24 | 30.5882 | 87 | 31 | 0.99889 | 70.5882 | 103 | 8240 | 32.549 | 107.8415 | 38.4094 | 0.125 | 19.625 | 0 | 45.4132 | 32.4531
108720 |  |  | 2501.2641 | 127.5854 | 85.0169 | 99.9695 | 30.0062 | 31.7682 | 0.05126 | 107.2441 | 11.141 | 69.7479 | 69.445 | n/a | 0.99361 | 98.1153 | 364.0868 | 280.9405 | 100.9062 | 649.031 | 0.61503 | 446.3605 | 33.4187 | n/a | 34.2857 | 77.3635 | n/a | 109.4618 | 41.736 | 8.4721 | 101.656 | n/a | 24 | 30.1961 | 87 | 31 | 0.99925 | 70.5882 | 99 | 8260 | 32.549 | 109.7717 | 38.2202 | 0.125 | 19.375 | 0 | 45.1508 | 32.4531
108780 |  |  | 2501.9093 | 128.0971 | 85.037 | 99.8803 | 30.005 | 31.815 | 0.04532 | 106.9567 | 11.2083 | 69.6828 | 69.5699 | n/a | 0.99568 | 98.113 | 363.7492 | 281.0823 | 100.8169 | 648.3028 | 0.63691 | 446.3888 | 33.569 | n/a | 34.4977 | 77.1728 | n/a | 109.2783 | 41.9499 | 8.5568 | 101.5978 | n/a | 24 | 30.5882 | 87 | 31 | 1.0017 | 70.5882 | 103 | 7990 | 32.549 | 108.1619 | 38.4033 | 0.0625 | 19.6875 | 0 | 45.6482 | 32.4531
108840 |  |  | 2499.9041 | 127.8389 | 84.9517 | 99.9279 | 30.0007 | 31.9715 | 0.04331 | 106.9086 | 11.245 | 69.771 | 70.1606 | n/a | 0.9945 | 98.1164 | 363.6366 | 280.9405 | 100.9599 | 648.2572 | 0.62427 | 446.4172 | 33.4629 | n/a | 34.7029 | 77.3205 | n/a | 109.9647 | 41.9499 | 8.4959 | 101.6075 | n/a | 24 | 30.5882 | 86 | 31 | 1.0022 | 70.9804 | 103 | 8190 | 32.549 | 108.49 | 38.3667 | 0.125 | 20.5625 | 0 | 45.3705 | 32.4531
108900 |  |  | 2501.8793 | 127.7359 | 84.933 | 99.9511 | 29.9854 | 32.1055 | 0.04819 | 107.1535 | 11.1629 | 69.755 | 70.6643 | n/a | 1.0003 | 98.113 | 364.1994 | 281.2808 | 100.8402 | 648.3131 | 0.63108 | 446.4456 | 33.4698 | n/a | 34.7762 | 77.4429 | n/a | 109.4735 | 41.8197 | 8.4711 | 101.7077 | n/a | 24 | 30.1961 | 86 | 31 | 0.99886 | 70.5882 | 103 | 8090 | 32.9412 | 108.1619 | 38.1195 | 0.125 | 19.625 | 0 | 45.1843 | 32.4531
108960 |  |  | 2501.342 | 128.243 | 84.935 | 99.9865 | 29.9949 | 32.1853 | 0.03998 | 106.7657 | 11.2624 | 69.7213 | 70.553 | n/a | 0.99107 | 98.1079 | 363.6648 | 280.3734 | 100.9233 | 648.2873 | 0.64129 | 446.4172 | 33.5919 | n/a | 34.3185 | 77.1842 | n/a | 109.3987 | 41.4436 | 8.6405 | 102.2705 | n/a | 24 | 30.9804 | 86 | 31 | 0.99983 | 71.3726 | 100 | 8310 | 32.549 | 110.0922 | 38.6871 | 0.125 | 19.75 | 0 | 45.8008 | 32.4531
109020 |  |  | 2503.7395 | 127.5991 | 84.9822 | 99.7667 | 29.9914 | 32.1642 | 0.0564 | 106.6384 | 11.263 | 69.7763 | 70.1019 | n/a | 0.9975 | 98.1079 | 363.7492 | 281.1957 | 100.751 | 649.1318 | 0.63448 | 446.3888 | 33.4553 | n/a | 34.4177 | 77.4 | n/a | 109.4963 | 41.7745 | 8.4659 | 101.5913 | n/a | 24 | 30.5882 | 86 | 31 | 1.0013 | 70.5882 | 103 | 8140 | 32.549 | 108.1619 | 38.385 | 0.0625 | 20.375 | 0 | 45.3003 | 32.4531
109080 |  |  | 2499.7715 | 127.9871 | 84.9943 | 99.713 | 30.0409 | 32.1644 | 0.05684 | 106.7168 | 11.1996 | 69.7959 | 70.1032 | n/a | 0.99207 | 98.1073 | 363.5241 | 280.8838 | 100.8402 | 648.2417 | 0.64105 | 446.3888 | 33.5023 | n/a | 34.5237 | 77.3937 | n/a | 109.7884 | 41.6124 | 8.4814 | 101.7077 | n/a | 24 | 30.1961 | 86 | 31 | 0.99886 | 70.9804 | 103 | 8020 | 32.549 | 108.49 | 38.4247 | 0.1875 | 20.1875 | 0 | 45.3217 | 32.4531
109140 |  |  | 2501.4489 | 127.7756 | 84.9761 | 100.0464 | 30.0254 | 32.1715 | 0.05379 | 106.7617 | 11.0638 | 69.7191 | 70.1413 | n/a | 0.99529 | 98.1073 | 363.6085 | 280.6286 | 100.9832 | 647.3466 | 0.65224 | 446.3605 | 33.471 | n/a | 34.6759 | 77.3445 | n/a | 109.8302 | 41.8716 | 8.5145 | 101.7821 | n/a | 24 | 30.5882 | 87 | 31 | 0.99977 | 70.9804 | 99 | 8190 | 32.549 | 110.0922 | 38.4949 | 0.0625 | 20.1875 | 0 | 44.986 | 32.4531
109200 |  |  | 2498.6607 | 128.0356 | 84.9562 | 100.1294 | 30.0619 | 32.152 | 0.05052 | 106.9437 | 11.1692 | 69.7827 | 69.994 | n/a | 0.99697 | 98.1079 | 362.905 | 280.2883 | 101.0663 | 647.746 | 0.64299 | 446.3605 | 33.5017 | n/a | 34.8281 | 77.2827 | n/a | 109.8726 | 41.7546 | 8.499 | 101.7433 | n/a | 24 | 29.8039 | 86 | 31 | 0.99947 | 70.9804 | 99 | 8380 | 32.9412 | 110.0922 | 38.4674 | 0.0625 | 20 | 0 | 45.1691 | 32.4531
109260 |  |  | 2500.0153 | 128.751 | 85.0706 | 100.0634 | 30.1144 | 32.1428 | 0.04084 | 106.8767 | 11.4509 | 69.6865 | 70.0647 | n/a | 0.99318 | 98.1153 | 364.2557 | 281.4226 | 100.8097 | 649.8447 | 0.6357 | 446.3605 | 33.7071 | n/a | 34.7684 | 77.4606 | n/a | 110.5212 | 41.7347 | 8.6043 | 102.6327 | n/a | 24 | 30.5882 | 87 | 31 | 0.99867 | 71.3726 | 100 | 8380 | 32.549 | 110.7407 | 38.8397 | 0.0625 | 20.375 | 0 | 45.3796 | 32.5469
109320 |  |  | 2499.7376 | 127.7722 | 85.076 | 100.1233 | 30.1545 | 31.9775 | 0.0569 | 106.7298 | 11.4937 | 69.793 | 69.6049 | n/a | 0.99757 | 98.1158 | 363.5522 | 281.2241 | 101.1078 | 648.0593 | 0.6284 | 446.3888 | 33.4472 | n/a | 34.7617 | 77.4732 | n/a | 109.783 | 41.7998 | 8.4752 | 101.6139 | n/a | 24 | 30.5882 | 87 | 31 | 1.0008 | 70.5882 | 103 | 8140 | 32.549 | 108.49 | 38.504 | 0.0625 | 20.25 | 0 | 45.2911 | 32.5469
109380 |  |  | 2499.6656 | 127.729 | 85.0969 | 100.0097 | 30.0665 | 31.8743 | 0.04677 | 106.8923 | 11.5552 | 69.7393 | 69.2933 | n/a | 0.99497 | 98.1147 | 363.6929 | 281.2808 | 100.9466 | 648.1299 | 0.6177 | 446.4172 | 33.4349 | n/a | 34.5892 | 77.4543 | n/a | 109.5867 | 41.7799 | 8.5206 | 101.7886 | n/a | 24 | 30.1961 | 87 | 31 | 1.0002 | 70.5882 | 99 | 8360 | 32.549 | 110.0922 | 38.1989 | 0.125 | 20.1875 | 0 | 45.1935 | 32.5469
109440 |  |  | 2501.7263 | 127.7453 | 85.1026 | 99.956 | 30.0428 | 31.8774 | 0.04955 | 106.9388 | 11.5167 | 69.7238 | 69.5478 | n/a | 0.99536 | 98.1153 | 363.4678 | 281.0256 | 100.9881 | 647.6445 | 0.64713 | 446.3605 | 33.4666 | n/a | 34.6422 | 77.4972 | n/a | 109.6291 | 41.6697 | 8.4917 | 101.656 | n/a | 24 | 30.5882 | 87 | 31 | 1.0061 | 70.5882 | 99 | 8210 | 32.549 | 110.0922 | 38.4369 | 0.0625 | 19.4375 | 0 | 45.1538 | 32.4531
109500 |  |  | 2497.4609 | 127.8373 | 85.079 | 100.0927 | 30.0194 | 31.8746 | 0.0486 | 106.9869 | 11.5332 | 69.8267 | 70.3935 | n/a | 0.99954 | 98.1147 | 363.3834 | 280.9122 | 100.9344 | 648.0137 | 0.6126 | 446.4456 | 33.4337 | n/a | 34.9668 | 77.4909 | n/a | 109.517 | 41.663 | 8.4432 | 101.6398 | n/a | 24 | 30.1961 | 87 | 31 | 0.99815 | 70.5882 | 103 | 8140 | 32.549 | 108.1619 | 38.2996 | 0 | 19.5 | 0 | 45.3644 | 32.4531
109560 |  |  | 2503.285 | 128.4454 | 85.0851 | 99.9914 | 30.0263 | 31.8896 | 0.04133 | 107.169 | 11.592 | 69.6701 | 70.3785 | n/a | 0.99293 | 98.1073 | 363.6648 | 280.5435 | 101.0236 | 648.216 | 0.62646 | 446.5307 | 33.6715 | n/a | 34.649 | 77.583 | n/a | 109.6769 | 41.7082 | 8.6188 | 102.471 | n/a | 24 | 30.9804 | 87 | 31 | 0.99883 | 71.3726 | 104 | 8090 | 32.9412 | 108.1619 | 38.8153 | 0.125 | 20 | 0 | 45.459 | 32.4531
109620 |  |  | 2499.3015 | 127.9004 | 85.1685 | 99.9975 | 30.0455 | 32.0033 | 0.04165 | 107.0261 | 11.6024 | 69.7567 | 69.5565 | n/a | 0.9934 | 98.109 | 363.4959 | 280.9122 | 101.1726 | 648.6154 | 0.65394 | 446.5023 | 33.4749 | n/a | 34.6952 | 77.4909 | n/a | 109.5392 | 41.8185 | 8.4814 | 101.6042 | n/a | 24 | 30.1961 | 87 | 31 | 0.99898 | 70.5882 | 103 | 8190 | 32.549 | 108.1619 | 38.6688 | 0.0625 | 20.1875 | 0 | 45.1935 | 32.4531
109680 |  |  | 2498.3456 | 128.0627 | 85.0835 | 100.1648 | 30.0199 | 32.1431 | 0.05642 | 106.9469 | 11.59 | 69.6849 | 70.0211 | n/a | 0.99475 | 98.1079 | 363.6085 | 280.9122 | 101.197 | 647.6298 | 0.65248 | 446.3888 | 33.5045 | n/a | 34.623 | 77.4177 | n/a | 109.3847 | 41.6895 | 8.4824 | 101.5557 | n/a | 24 | 30.1961 | 87 | 31 | 0.99831 | 70.5882 | 99 | 8330 | 32.549 | 109.7717 | 38.5315 | 0 | 19.3125 | 0 | 45.4376 | 32.4531
109740 |  |  | 2499.868 | 127.8672 | 85.0084 | 99.9914 | 29.9897 | 32.2046 | 0.0589 | 106.9845 | 11.6013 | 69.7827 | 69.9974 | n/a | 0.9905 | 98.1079 | 363.5522 | 281.0539 | 101.0713 | 647.5084 | 0.66342 | 446.4456 | 33.4738 | n/a | 34.305 | 77.4354 | n/a | 109.1338 | 41.5009 | 8.5052 | 101.7045 | n/a | 24 | 30.9804 | 87 | 31 | 1.0039 | 70.5882 | 99 | 8210 | 32.549 | 109.7717 | 38.3392 | 0.0625 | 20.0625 | 0 | 45.3552 | 32.4531
109800 |  |  | 2500.7741 | 127.8946 | 85.0035 | 99.9206 | 29.9851 | 32.1877 | 0.05126 | 106.929 | 11.6039 | 69.8768 | 69.9474 | n/a | 0.99182 | 98.1022 | 363.8055 | 281.2525 | 101.0003 | 647.6754 | 0.65272 | 446.3037 | 33.49 | n/a | 34.4707 | 77.4606 | n/a | 109.6578 | 41.6829 | 8.4628 | 101.6042 | n/a | 24 | 30.1961 | 87 | 31 | 1.0028 | 70.5882 | 103 | 8190 | 32.549 | 108.1619 | 38.5254 | 0.0625 | 20.0625 | 0 | 45.3888 | 32.4531
109860 |  |  | 2500.7869 | 127.7742 | 84.9244 | 100.0818 | 29.9705 | 32.1726 | 0.0522 | 106.9967 | 11.6163 | 69.7622 | 70.8973 | n/a | 0.99422 | 98.0988 | 363.299 | 281.0823 | 100.971 | 648.1711 | 0.64154 | 446.4456 | 33.4617 | n/a | 34.5372 | 77.3811 | n/a | 108.7763 | 41.4955 | 8.5062 | 101.449 | n/a | 24 | 30.5882 | 86 | 31 | 0.99974 | 70.5882 | 103 | 7940 | 32.9412 | 107.5211 | 38.4705 | 0.125 | 19.625 | 0 | 45.6604 | 32.4531
109920 |  |  | 2498.3936 | 129.1345 | 84.995 | 99.8253 | 29.9729 | 32.117 | 0.04341 | 107.1673 | 11.6376 | 69.8787 | 69.6369 | n/a | 0.99589 | 98.0977 | 363.4678 | 280.8554 | 100.905 | 649.5467 | 0.65126 | 446.4739 | 33.7796 | n/a | 34.5372 | 77.4114 | n/a | 109.7091 | 41.6829 | 8.5785 | 102.4516 | n/a | 24 | 30.9804 | 86 | 31 | 1.0012 | 71.3726 | 100 | 8310 | 32.549 | 110.0922 | 39.1632 | 0.0625 | 19.8125 | 0 | 45.3796 | 32.4531
109980 |  |  | 2498.1397 | 127.8092 | 85.0013 | 99.9389 | 29.9478 | 32.0932 | 0.05162 | 107.0335 | 11.6333 | 69.7855 | 69.5203 | n/a | 0.99636 | 98.0954 | 363.4959 | 280.8554 | 100.9233 | 648.4396 | 0.6391 | 446.4172 | 33.4355 | n/a | 34.571 | 77.1842 | n/a | 108.9959 | 41.7028 | 8.4711 | 101.5104 | n/a | 24 | 30.5882 | 87 | 31 | 1.0002 | 70.5882 | 103 | 7920 | 32.549 | 107.5211 | 38.681 | 0.125 | 19.75 | 0 | 45.4712 | 32.4531
110040 |  |  | 2501.5996 | 127.9266 | 84.9518 | 100.1355 | 29.9042 | 32.0911 | 0.05751 | 106.9461 | 11.5432 | 69.6826 | 70.146 | n/a | 0.99329 | 98.0949 | 363.5803 | 281.0823 | 101.0247 | 647.9085 | 0.64907 | 446.3605 | 33.5125 | n/a | 34.4582 | 77.3382 | n/a | 108.5214 | 41.8131 | 8.5052 | 101.5234 | n/a | 24 | 30.9804 | 87 | 31 | 1.0019 | 70.5882 | 103 | 7990 | 32.549 | 107.2006 | 38.4644 | 0.1875 | 19.8125 | 0 | 45.6696 | 32.3594
110100 |  |  | 2502.765 | 127.8736 | 84.9315 | 100.011 | 29.885 | 31.9038 | 0.04909 | 107.0588 | 11.4201 | 69.8746 | 70.3867 | n/a | 0.9914 | 98.0943 | 363.8617 | 281.1107 | 100.9001 | 647.3474 | 0.63619 | 446.5874 | 33.5143 | n/a | 34.2 | 77.2587 | n/a | 108.9669 | 41.7812 | 8.468 | 101.6172 | n/a | 24 | 30.5882 | 86 | 31 | 0.99922 | 70.5882 | 99 | 8070 | 32.549 | 109.4513 | 38.092 | 0.125 | 19.375 | 0 | 45.4254 | 32.3594
110160 |  |  | 2497.1044 | 128.1435 | 84.8717 | 100.011 | 29.8864 | 31.7718 | 0.04837 | 107.1984 | 11.4556 | 69.777 | 70.5043 | n/a | 0.99857 | 98.0943 | 363.299 | 281.2525 | 100.9954 | 647.0237 | 0.64518 | 446.3888 | 33.509 | n/a | 34.412 | 77.3571 | n/a | 109.6639 | 41.5739 | 8.5041 | 101.7239 | n/a | 24 | 30.1961 | 86 | 31 | 1.0011 | 70.5882 | 99 | 8410 | 32.549 | 110.0922 | 38.382 | 0.0625 | 20.125 | 0 | 45.1508 | 32.3594
110220 |  |  | 2504.1573 | 127.689 | 84.8687 | 100.0586 | 29.9379 | 31.7044 | 0.04785 | 106.9551 | 11.4478 | 69.734 | 70.3839 | n/a | 0.98972 | 98.0926 | 363.6085 | 280.9972 | 101.1383 | 647.6864 | 0.65321 | 446.3321 | 33.4845 | n/a | 34.5382 | 77.3079 | n/a | 109.5228 | 41.4183 | 8.5021 | 101.6754 | n/a | 24 | 29.8039 | 86 | 31 | 1.0017 | 70.5882 | 103 | 8040 | 32.549 | 108.1619 | 38.382 | 0.0625 | 20.1875 | 0 | 45.1538 | 32.4531
110280 |  |  | 2498.4964 | 127.9095 | 84.8677 | 100.0708 | 29.9721 | 31.7913 | 0.04907 | 107.3224 | 11.43 | 69.7065 | 70.3794 | n/a | 0.99732 | 98.0886 | 363.8617 | 281.3092 | 100.9599 | 647.7622 | 0.64421 | 446.4172 | 33.4665 | n/a | 34.4255 | 77.2713 | n/a | 109.0449 | 41.7945 | 8.4566 | 101.4457 | n/a | 24 | 30.9804 | 86 | 31 | 1.0003 | 70.5882 | 103 | 8260 | 32.9412 | 107.5211 | 38.8824 | 0.1875 | 19.75 | 0 | 45.4346 | 32.4531
110340 |  |  | 2497.8415 | 127.906 | 84.9123 | 99.8803 | 30.0002 | 31.768 | 0.04949 | 106.9829 | 11.4747 | 69.7564 | 70.4037 | n/a | 0.99821 | 98.0852 | 363.6929 | 280.8271 | 100.9599 | 648.0961 | 0.64616 | 446.5591 | 33.4568 | n/a | 34.333 | 77.419 | n/a | 108.3724 | 41.8463 | 8.4576 | 101.3714 | n/a | 24 | 30.9804 | 86 | 31 | 1.0011 | 70.1961 | 102 | 8020 | 32.9412 | 106.8802 | 38.4338 | 0.0625 | 19.375 | 0 | 45.7184 | 32.4531
110400 |  |  | 2500.63 | 128.1886 | 85.001 | 99.8864 | 30.0299 | 31.9496 | 0.04413 | 107.0016 | 11.4756 | 69.7108 | 69.9227 | n/a | 0.99254 | 98.0869 | 363.6929 | 281.0539 | 100.68 | 649.588 | 0.64299 | 446.5023 | 33.5681 | n/a | 34.5382 | 77.3761 | n/a | 109.8098 | 41.8529 | 8.499 | 101.656 | n/a | 24 | 30.5882 | 86 | 31 | 1.0012 | 70.5882 | 103 | 8240 | 32.549 | 108.1619 | 38.7543 | 0 | 19.8125 | 0 | 45.105 | 32.5469
110460 |  |  | 2496.3447 | 128.0526 | 84.9254 | 99.9463 | 30.0376 | 32.0509 | 0.06257 | 106.9943 | 11.5121 | 69.8195 | 70.0272 | n/a | 0.99632 | 98.0875 | 363.6366 | 281.0823 | 100.9782 | 647.2569 | 0.66829 | 446.4456 | 33.4751 | n/a | 34.5055 | 77.2903 | n/a | 109.4898 | 41.6589 | 8.4928 | 101.6139 | n/a | 24 | 30.5882 | 86 | 31 | 1.0019 | 70.5882 | 99 | 8430 | 32.549 | 109.7717 | 38.2324 | 0.125 | 20.0625 | 0 | 44.9554 | 32.4531
110520 |  |  | 2501.4654 | 127.9591 | 84.9104 | 100 | 30.0279 | 32.1046 | 0.05742 | 106.9257 | 11.5021 | 69.7279 | 70.743 | n/a | 0.98982 | 98.0875 | 363.8617 | 280.6002 | 101.1749 | 647.9902 | 0.65394 | 446.6158 | 33.5172 | n/a | 34.5653 | 77.4442 | n/a | 109.7128 | 41.9246 | 8.5145 | 101.6495 | n/a | 24 | 29.8039 | 86 | 31 | 0.99965 | 70.5882 | 103 | 7990 | 32.549 | 108.49 | 38.4979 | 0.125 | 19.625 | 0 | 45.2515 | 32.4531
110580 |  |  | 2497.8117 | 128.3879 | 84.9707 | 99.9585 | 30.0233 | 32.1464 | 0.05506 | 106.9706 | 11.5718 | 69.7801 | 70.1596 | n/a | 0.99275 | 98.0881 | 363.4115 | 280.6286 | 100.9904 | 647.9498 | 0.625 | 446.4739 | 33.5825 | n/a | 34.6183 | 77.3029 | n/a | 108.6261 | 41.8277 | 8.4504 | 101.5007 | n/a | 24 | 30.9804 | 86 | 31 | 1.0014 | 70.5882 | 102 | 8290 | 32.549 | 107.2006 | 38.1989 | 0.1875 | 19.125 | 0 | 45.5444 | 32.4531
110640 |  |  | 2502.2926 | 127.8909 | 84.9407 | 100.0953 | 30.0358 | 32.1468 | 0.05252 | 107.2506 | 11.5534 | 69.888 | 69.4664 | n/a | 0.99318 | 98.0932 | 364.0306 | 281.2525 | 101.0796 | 648.0513 | 0.65224 | 446.3888 | 33.5125 | n/a | 34.6983 | 77.2966 | n/a | 109.1609 | 41.9246 | 8.5124 | 101.504 | n/a | 24 | 30.5882 | 86 | 31 | 0.99876 | 70.5882 | 99 | 8310 | 32.549 | 109.4513 | 38.6719 | 0.0625 | 19.875 | 0 | 45.4895 | 32.4531
110700 |  |  | 2499.1449 | 127.9793 | 84.8188 | 99.9109 | 30.0287 | 32.1295 | 0.0512 | 106.9575 | 11.5622 | 69.8689 | 70.1816 | n/a | 0.9909 | 98.0937 | 363.5522 | 281.1107 | 101.0381 | 647.8843 | 0.616 | 446.4456 | 33.4935 | n/a | 34.8504 | 77.3029 | n/a | 108.9524 | 41.9313 | 8.5289 | 101.5331 | n/a | 24 | 30.9804 | 86 | 31 | 0.99757 | 70.5882 | 103 | 8240 | 32.549 | 107.5211 | 38.6322 | 0.1875 | 19.75 | 0 | 45.4987 | 32.4531
110760 |  |  | 2502.9119 | 127.8597 | 84.8131 | 99.917 | 30.0244 | 32.1214 | 0.05207 | 106.9698 | 11.5106 | 69.7806 | 70.345 | n/a | 1.0012 | 98.0937 | 363.918 | 281.4509 | 100.9012 | 648.0057 | 0.61868 | 446.3605 | 33.5126 | n/a | 34.7445 | 77.2108 | n/a | 108.7572 | 41.9897 | 8.4411 | 101.4231 | n/a | 24 | 30.5882 | 86 | 31 | 1.0014 | 70.1961 | 99 | 8460 | 32.549 | 109.1309 | 38.3423 | 0.0625 | 18.8125 | 0 | 45.6543 | 32.4531
110820 |  |  | 2500.3928 | 128.1117 | 84.8619 | 100.1258 | 30.056 | 32.0538 | 0.03223 | 106.9053 | 11.5003 | 69.8084 | 70.3393 | n/a | 0.99622 | 98.0949 | 363.9743 | 281.0256 | 100.8243 | 647.3232 | 0.62573 | 446.3888 | 33.5448 | n/a | 34.5393 | 77.2297 | n/a | 109.6923 | 42.0615 | 8.532 | 101.5816 | n/a | 24 | 30.1961 | 86 | 31 | 1.0002 | 70.5882 | 99 | 8310 | 32.549 | 110.0922 | 38.62 | 0.125 | 20 | 0 | 45.3156 | 32.4531
110880 |  |  | 2499.6099 | 128.1029 | 84.9078 | 100.0245 | 30.0283 | 31.9462 | 0.04282 | 106.8963 | 11.5266 | 69.8317 | 70.2583 | n/a | 0.99386 | 98.1 | 363.5522 | 280.9405 | 100.9135 | 646.9944 | 0.62476 | 446.3605 | 33.532 | n/a | 34.6915 | 77.2726 | n/a | 109.1956 | 41.8476 | 8.4762 | 101.449 | n/a | 24 | 30.5882 | 86 | 31 | 1.0004 | 70.5882 | 103 | 8360 | 32.549 | 107.5211 | 38.8489 | 0.0625 | 19.875 | 0 | 45.5048 | 32.4531
110940 |  |  | 2498.8857 | 127.9644 | 85.0241 | 100.215 | 29.994 | 31.8177 | 0.05509 | 106.9714 | 11.465 | 69.8044 | 69.5085 | n/a | 0.99747 | 98.1005 | 363.1583 | 280.7704 | 100.9611 | 648.3345 | 0.60846 | 446.2754 | 33.4861 | n/a | 34.7512 | 77.3219 | n/a | 109.0568 | 41.7958 | 8.468 | 101.4037 | n/a | 24 | 30.5882 | 86 | 31 | 0.99931 | 70.5882 | 103 | 8070 | 32.549 | 107.5211 | 38.8611 | 0.0625 | 20.25 | 0 | 45.4071 | 32.4531
111000 |  |  | 2500.2825 | 127.7075 | 85.1007 | 100.0721 | 29.9793 | 31.7635 | 0.0558 | 106.9625 | 11.3823 | 69.7828 | 69.9403 | n/a | 0.99304 | 98.1 | 363.5522 | 280.8271 | 100.9135 | 648.0513 | 0.64032 | 446.3605 | 33.4375 | n/a | 34.6453 | 77.5187 | n/a | 109.8507 | 41.6921 | 8.5258 | 101.5719 | n/a | 24 | 30.1961 | 87 | 31 | 1.0037 | 70.1961 | 99 | 8260 | 32.549 | 110.0922 | 38.6993 | 0.1875 | 20.0625 | 0 | 45.2637 | 32.4531
111060 |  |  | 2500.361 | 127.8761 | 85.1477 | 100.0306 | 29.9956 | 31.7432 | 0.05398 | 106.929 | 11.3422 | 69.7824 | 70.3891 | n/a | 0.99322 | 98.096 | 363.1583 | 280.6569 | 101.0625 | 647.9248 | 0.60311 | 446.3888 | 33.4827 | n/a | 34.9564 | 77.6727 | n/a | 108.9686 | 41.6987 | 8.4752 | 101.4134 | n/a | 24 | 30.5882 | 87 | 31 | 0.99983 | 70.5882 | 102 | 8290 | 32.549 | 107.5211 | 38.678 | 0.125 | 19.8125 | 0 | 45.4712 | 32.4531
111120 |  |  | 2502.2659 | 128.6005 | 85.2046 | 99.9769 | 30.0008 | 31.7608 | 0.0405 | 107.1135 | 11.345 | 69.8678 | 70.4664 | n/a | 0.99604 | 98.0988 | 363.7492 | 280.9972 | 101.0564 | 649.0275 | 0.63011 | 446.4456 | 33.6981 | n/a | 34.3341 | 77.4695 | n/a | 109.8635 | 41.8994 | 8.5847 | 102.5551 | n/a | 24 | 30.9804 | 87 | 31 | 0.99904 | 71.3726 | 100 | 8360 | 32.549 | 110.4202 | 38.6017 | 0.0625 | 19.8125 | 0 | 45.4529 | 32.4531
111180 |  |  | 2498.3657 | 127.8376 | 85.1754 | 99.8401 | 30.0108 | 31.887 | 0.04765 | 106.9445 | 11.3715 | 69.8588 | 70.5812 | n/a | 0.99379 | 98.0949 | 363.918 | 281.0823 | 100.9672 | 648.8252 | 0.6284 | 446.4172 | 33.4543 | n/a | 34.2811 | 77.7219 | n/a | 108.4935 | 41.8024 | 8.4979 | 101.5331 | n/a | 24 | 30.9804 | 87 | 31 | 1.0023 | 70.1961 | 102 | 8290 | 32.549 | 107.2006 | 38.3179 | 0.125 | 19.3125 | 0 | 45.6665 | 32.4531
111240 |  |  | 2501.1824 | 127.8697 | 84.9892 | 99.9354 | 30.0062 | 31.9435 | 0.04997 | 107.0204 | 11.359 | 69.7423 | 69.6725 | n/a | 1.002 | 98.0937 | 364.115 | 281.3375 | 100.8243 | 648.1779 | 0.62451 | 446.4172 | 33.4903 | n/a | 34.3341 | 77.3282 | n/a | 109.4263 | 42.0097 | 8.4855 | 101.6301 | n/a | 24 | 30.1961 | 86 | 31 | 0.99767 | 70.5882 | 103 | 8120 | 32.549 | 108.1619 | 38.2111 | 0.0625 | 19.3125 | 0 | 45.105 | 32.4531
111300 |  |  | 2501.8238 | 127.8544 | 84.8303 | 99.8816 | 30.0042 | 32.0178 | 0.04985 | 107.0016 | 11.4109 | 69.873 | 70.5014 | n/a | 0.98922 | 98.0932 | 364.8747 | 281.7062 | 100.7705 | 647.8086 | 0.634 | 446.4456 | 33.4906 | n/a | 34.3273 | 77.2726 | n/a | 109.7742 | 41.8994 | 8.5599 | 101.6721 | n/a | 24 | 30.1961 | 86 | 31 | 0.99809 | 70.5882 | 99 | 8330 | 32.549 | 110.0922 | 38.5742 | 0.125 | 19.8125 | 0 | 45.2789 | 32.4531
111360 |  |  | 2499.1493 | 128.0648 | 84.7913 | 100.1735 | 29.9866 | 32.043 | 0.04843 | 106.9796 | 11.3861 | 69.8749 | 70.6586 | n/a | 0.9945 | 98.096 | 363.4959 | 280.9689 | 100.9672 | 647.5203 | 0.62257 | 446.3888 | 33.5185 | n/a | 34.2145 | 77.2297 | n/a | 109.8468 | 41.6987 | 8.4835 | 101.7433 | n/a | 24 | 30.1961 | 86 | 31 | 1.0009 | 70.5882 | 103 | 8310 | 32.549 | 108.1619 | 38.8275 | 0 | 20 | 0 | 45.0134 | 32.4531
111420 |  |  | 2497.9578 | 128.0518 | 84.9169 | 100.132 | 29.9776 | 32.0633 | 0.04876 | 106.9935 | 11.3901 | 69.8542 | 70.214 | n/a | 0.99132 | 98.0937 | 363.3552 | 280.5152 | 100.9733 | 647.7328 | 0.6143 | 446.3321 | 33.4987 | n/a | 34.3341 | 77.2361 | n/a | 109.7748 | 41.6536 | 8.5475 | 101.6398 | n/a | 24 | 30.5882 | 86 | 31 | 0.99907 | 70.5882 | 103 | 8120 | 32.549 | 108.1619 | 38.3942 | 0.0625 | 20.4375 | 0 | 45.1508 | 32.4531
111480 |  |  | 2500.2943 | 127.9901 | 85.1165 | 99.9415 | 30.0002 | 32.0845 | 0.04946 | 106.9372 | 11.3812 | 69.7699 | 69.7052 | n/a | 0.99157 | 98.0886 | 363.6929 | 280.9122 | 100.9257 | 648.0866 | 0.6374 | 446.3605 | 33.5138 | n/a | 34.4796 | 77.5314 | n/a | 109.9509 | 41.7054 | 8.4566 | 101.6236 | n/a | 24 | 30.1961 | 87 | 31 | 1.0008 | 70.5882 | 103 | 8210 | 32.549 | 108.49 | 38.7665 | 0.125 | 20.1875 | 0 | 45.0897 | 32.4531
111540 |  |  | 2499.7507 | 128.0402 | 85.1325 | 100.0306 | 30.0133 | 32.0736 | 0.04919 | 106.8931 | 11.3872 | 69.8163 | 70.3357 | n/a | 0.99968 | 98.0886 | 363.5241 | 280.8554 | 101.0149 | 647.7681 | 0.63667 | 446.247 | 33.5175 | n/a | 34.5923 | 77.5743 | n/a | 109.6582 | 41.8024 | 8.4907 | 101.7109 | n/a | 24 | 30.1961 | 87 | 31 | 1.0006 | 70.5882 | 99 | 8360 | 32.549 | 110.0922 | 38.3179 | 0.125 | 19.75 | 0 | 45.1019 | 32.4531
111600 |  |  | 2498.4999 | 127.8978 | 85.187 | 99.8401 | 30.048 | 32.0956 | 0.05115 | 106.9731 | 11.406 | 69.7233 | 70.2662 | n/a | 0.99397 | 98.0869 | 363.6648 | 280.9122 | 100.9196 | 648.1727 | 0.64251 | 446.3888 | 33.4635 | n/a | 34.6983 | 77.5743 | n/a | 109.4474 | 41.8024 | 8.4979 | 101.5492 | n/a | 24 | 30.5882 | 87 | 31 | 0.99998 | 70.5882 | 99 | 8310 | 32.549 | 109.7717 | 38.7543 | 0 | 20.0625 | 0 | 45.4224 | 32.4531
111660 |  |  | 2500.5974 | 128.2398 | 85.1137 | 99.983 | 30.0463 | 31.9662 | 0.05764 | 106.9633 | 11.3815 | 69.8161 | 70.3302 | n/a | 0.99832 | 98.0864 | 363.8617 | 280.7987 | 101.0149 | 647.6821 | 0.63448 | 446.3321 | 33.5811 | n/a | 34.9564 | 77.5743 | n/a | 108.7359 | 41.8024 | 8.499 | 101.4102 | n/a | 24 | 30.9804 | 87 | 31 | 1.0001 | 70.5882 | 102 | 8160 | 32.549 | 109.1309 | 38.3972 | 0.1875 | 19.5 | 0 | 45.5414 | 32.4531
111720 |  |  | 2496.2529 | 128.2512 | 85.0218 | 100.132 | 30.0007 | 31.9102 | 0.05654 | 106.9551 | 11.3556 | 69.7887 | 70.6543 | n/a | 1.0004 | 98.0869 | 363.5241 | 280.5435 | 101.021 | 648.0763 | 0.62938 | 446.4172 | 33.5258 | n/a | 34.572 | 77.6298 | n/a | 108.5135 | 41.498 | 8.4339 | 101.4069 | n/a | 24 | 30.9804 | 86 | 31 | 0.9995 | 70.1961 | 103 | 8160 | 32.549 | 107.2006 | 38.1317 | 0.125 | 19.25 | 0 | 45.6604 | 32.4531
111780 |  |  | 2501.7185 | 127.5982 | 85.0083 | 100.0782 | 29.9997 | 31.8694 | 0.05392 | 107.2571 | 11.3392 | 69.8572 | 69.9256 | n/a | 0.99104 | 98.0881 | 363.0738 | 280.345 | 101.1102 | 649.0826 | 0.63716 | 446.3321 | 33.4281 | n/a | 34.5653 | 77.3282 | n/a | 109.4346 | 41.7506 | 8.4855 | 101.4166 | n/a | 24 | 30.5882 | 87 | 31 | 1.0009 | 70.5882 | 99 | 8310 | 32.549 | 109.7717 | 38.385 | 0.125 | 20.3125 | 0 | 45.2118 | 32.4531
111840 |  |  | 2501.3668 | 127.9915 | 84.9056 | 100.0123 | 29.9996 | 31.8292 | 0.05564 | 107.2726 | 11.3177 | 69.787 | 70.5347 | n/a | 0.9945 | 98.0892 | 363.5803 | 280.6002 | 100.8536 | 648.8553 | 0.60919 | 446.3605 | 33.5264 | n/a | 34.7975 | 77.3585 | n/a | 108.7248 | 41.7825 | 8.4298 | 101.2678 | n/a | 24 | 30.5882 | 86 | 31 | 1.0022 | 70.5882 | 99 | 8160 | 32.549 | 109.1309 | 38.4827 | 0.0625 | 19.6875 | 0 | 45.6268 | 32.4531
111900 |  |  | 2497.3226 | 128.4578 | 84.924 | 100.0538 | 29.982 | 31.8837 | 0.04955 | 106.9486 | 11.3729 | 69.7307 | 69.7909 | n/a | 0.99389 | 98.0949 | 363.5522 | 280.7704 | 100.9904 | 648.3543 | 0.57466 | 446.3321 | 33.5941 | n/a | 34.6183 | 77.2537 | n/a | 109.5529 | 41.724 | 8.4876 | 101.3325 | n/a | 24 | 30.1961 | 86 | 31 | 0.99687 | 70.5882 | 99 | 8290 | 32.549 | 109.7717 | 38.1683 | 0.1875 | 20.125 | 0 | 45.1569 | 32.4531
111960 |  |  | 2499.2798 | 127.8989 | 84.9049 | 99.9646 | 29.9929 | 32.0366 | 0.0471 | 107.2563 | 11.3387 | 69.8268 | 70.1318 | n/a | 0.99579 | 98.0937 | 363.5241 | 280.4301 | 100.9012 | 649.0068 | 0.58584 | 446.3605 | 33.4742 | n/a | 34.3601 | 77.1615 | n/a | 108.7433 | 41.7825 | 8.499 | 101.0997 | n/a | 24 | 30.5882 | 86 | 31 | 1.0002 | 70.1961 | 102 | 8240 | 32.549 | 107.2006 | 38.7604 | 0.125 | 19.875 | 0 | 45.6543 | 32.4531
112020 |  |  | 2498.7899 | 127.77 | 84.8838 | 100.066 | 29.9718 | 32.0847 | 0.04499 | 106.7355 | 11.3027 | 69.7468 | 70.138 | n/a | 0.99564 | 98.0949 | 363.4396 | 280.4301 | 100.812 | 648.6883 | 0.56298 | 446.4456 | 33.4339 | n/a | 34.4198 | 77.3648 | n/a | 109.2463 | 41.6855 | 8.4938 | 101.2711 | n/a | 24 | 30.1961 | 86 | 31 | 0.99733 | 70.1961 | 102 | 8090 | 32.549 | 109.7717 | 37.97 | 0.0625 | 19 | 0 | 45.2881 | 32.4531
112080 |  |  | 2501.148 | 128.1114 | 84.8833 | 99.9708 | 29.9553 | 32.1234 | 0.04653 | 106.6988 | 11.33 | 69.843 | 69.4784 | n/a | 0.99582 | 98.0943 | 364.0024 | 280.9689 | 100.8597 | 648.6022 | 0.56104 | 446.3888 | 33.5549 | n/a | 34.413 | 77.0202 | n/a | 109.1899 | 41.7373 | 8.5093 | 101.2582 | n/a | 24 | 30.1961 | 86 | 31 | 1.0015 | 70.1961 | 99 | 8290 | 32.549 | 109.4513 | 38.1714 | 0 | 20 | 0 | 45.0989 | 32.4531
112140 |  |  | 2500.2513 | 128.1426 | 84.8941 | 100.0062 | 29.9559 | 32.1296 | 0.05298 | 106.751 | 11.3524 | 69.8871 | 69.675 | n/a | 0.99475 | 98.0949 | 364.0868 | 281.2525 | 100.7521 | 648.0711 | 0.5732 | 446.3888 | 33.551 | n/a | 34.6183 | 77.2537 | n/a | 109.7202 | 41.7758 | 8.4814 | 101.2582 | n/a | 24 | 30.1961 | 86 | 31 | 1.0009 | 70.1961 | 103 | 8290 | 32.549 | 108.1619 | 38.4522 | 0.1875 | 20.125 | 0 | 45.1446 | 32.4531
112200 |  |  | 2499.8613 | 127.7531 | 84.8982 | 99.9463 | 29.9576 | 32.1386 | 0.05349 | 106.7012 | 11.3871 | 69.7713 | 69.6879 | n/a | 0.99632 | 98.0954 | 364.0306 | 281.3092 | 100.8353 | 647.621 | 0.61308 | 446.4456 | 33.4438 | n/a | 34.5055 | 77.1918 | n/a | 108.745 | 41.918 | 8.4783 | 100.9768 | n/a | 24 | 30.5882 | 86 | 31 | 1.0005 | 70.1961 | 102 | 8290 | 32.549 | 109.1309 | 38.2355 | 0.125 | 19.5625 | 0 | 45.4712 | 32.3594
112260 |  |  | 2502.8852 | 127.6679 | 84.9595 | 100.0184 | 29.9608 | 32.0964 | 0.0447 | 106.9282 | 11.3892 | 69.8979 | 69.5101 | n/a | 0.99186 | 98.0954 | 363.6648 | 281.2808 | 100.955 | 648.5566 | 0.60676 | 446.4172 | 33.4652 | n/a | 34.7242 | 77.3156 | n/a | 109.7486 | 41.8409 | 8.531 | 101.601 | n/a | 24 | 30.9804 | 86 | 31 | 1.0014 | 70.9804 | 103 | 8290 | 32.549 | 108.1619 | 39.1296 | 0.125 | 20 | 0 | 45.398 | 32.3594
112320 |  |  | 2499.4592 | 127.5994 | 85.1204 | 100.1014 | 30.0001 | 32.0881 | 0.05459 | 106.7968 | 11.3619 | 69.7289 | 70.2617 | n/a | 1.0002 | 98.0977 | 363.4678 | 280.5152 | 100.9904 | 648.9001 | 0.60384 | 446.3888 | 33.3939 | n/a | 34.4853 | 77.549 | n/a | 108.58 | 41.9313 | 8.4019 | 101.0673 | n/a | 24 | 30.5882 | 87 | 31 | 1.0004 | 70.1961 | 99 | 8260 | 32.549 | 108.8104 | 38.0005 | 0.0625 | 19.3125 | 0 | 45.5109 | 32.4531
112380 |  |  | 2501.0907 | 127.129 | 85.1188 | 99.917 | 29.9612 | 32.046 | 0.05584 | 107.2073 | 11.3677 | 69.8199 | 70.1592 | n/a | 0.99254 | 98.1017 | 364.2275 | 281.0823 | 101.1395 | 648.7942 | 0.62524 | 446.4739 | 33.2941 | n/a | 34.7175 | 77.5553 | n/a | 108.584 | 42.0416 | 8.5124 | 101.0156 | n/a | 24 | 30.1961 | 87 | 31 | 1.0029 | 70.1961 | 102 | 7900 | 32.549 | 107.2006 | 38.5315 | 0.1875 | 20 | 0 | 45.7398 | 32.4531
112440 |  |  | 2498.5957 | 129.1499 | 85.2877 | 100.0477 | 29.9962 | 31.9569 | 0.05049 | 107.0229 | 11.3595 | 69.807 | 69.8849 | n/a | 0.99525 | 98.0994 | 363.721 | 280.9972 | 101.1273 | 649.6439 | 0.61843 | 446.4456 | 33.7918 | n/a | 34.7704 | 77.6903 | n/a | 109.2508 | 41.9765 | 8.5713 | 102.0085 | n/a | 24 | 31.3726 | 87 | 31 | 0.99907 | 71.3726 | 100 | 8210 | 32.549 | 109.7717 | 38.9252 | 0.1875 | 20.375 | 0 | 45.4956 | 32.4531
112500 |  |  | 2500.2037 | 127.4717 | 85.0344 | 100.0953 | 29.9861 | 31.8689 | 0.05593 | 106.8849 | 11.3823 | 69.7297 | 70.3954 | n/a | 0.99479 | 98.1005 | 363.8617 | 281.1674 | 100.9843 | 648.5463 | 0.60652 | 446.4456 | 33.3747 | n/a | 34.8167 | 77.4442 | n/a | 108.6107 | 41.821 | 8.4783 | 101.1514 | n/a | 24 | 30.1961 | 87 | 31 | 1.0003 | 70.1961 | 99 | 8310 | 32.549 | 109.1309 | 37.8479 | 0.125 | 19.125 | 0 | 45.3827 | 32.4531
112560 |  |  | 2500.3004 | 127.6258 | 84.8402 | 100.0354 | 30.0217 | 31.8491 | 0.05123 | 106.9012 | 11.4251 | 69.6889 | 70.8422 | n/a | 0.99161 | 98.1011 | 363.7773 | 280.9689 | 100.9721 | 647.813 | 0.60554 | 446.3888 | 33.4164 | n/a | 34.704 | 77.2347 | n/a | 109.7543 | 41.8596 | 8.5124 | 101.1708 | n/a | 24 | 30.1961 | 86 | 31 | 1.0023 | 70.1961 | 102 | 8290 | 32.549 | 108.49 | 38.4705 | 0.0625 | 19.75 | 0 | 45.2454 | 32.4531
112620 |  |  | 2500.0037 | 128.4249 | 84.8023 | 100.1368 | 30.0449 | 31.8172 | 0.0554 | 106.9029 | 11.4702 | 69.8738 | 70.4493 | n/a | 0.99593 | 98.1045 | 363.299 | 280.8271 | 101.0259 | 649.3047 | 0.62646 | 446.5874 | 33.6216 | n/a | 34.7502 | 77.1918 | n/a | 108.9074 | 41.7625 | 8.4287 | 101.3552 | n/a | 24 | 30.1961 | 86 | 31 | 0.99821 | 70.1961 | 103 | 8070 | 32.549 | 109.4513 | 38.1836 | 0.1875 | 19 | 0 | 45.52 | 32.4531
112680 |  |  | 2501.5196 | 127.2803 | 84.7287 | 100.1722 | 30.0458 | 31.8553 | 0.05315 | 107.1779 | 11.4735 | 69.9325 | 70.4313 | n/a | 0.98993 | 98.0983 | 363.721 | 280.8271 | 101.1566 | 647.7269 | 0.64081 | 446.4172 | 33.3421 | n/a | 34.7502 | 77.2284 | n/a | 108.5248 | 41.9047 | 8.4566 | 101.0479 | n/a | 24 | 30.1961 | 86 | 31 | 0.99965 | 70.1961 | 102 | 7970 | 32.549 | 107.5211 | 38.4033 | 0.125 | 19.1875 | 0 | 45.816 | 32.4531
112740 |  |  | 2501.0784 | 128.6812 | 85.1551 | 100.1184 | 30.084 | 31.981 | 0.03732 | 107.0841 | 11.4711 | 69.8337 | 70.6192 | n/a | 0.99868 | 98.0983 | 363.0738 | 280.6286 | 101.0552 | 649.5983 | 0.616 | 446.3605 | 33.7032 | n/a | 34.4988 | 77.8126 | n/a | 110.0302 | 41.7426 | 8.5847 | 102.3384 | n/a | 24 | 30.5882 | 87 | 31 | 1.001 | 71.3726 | 103 | 8330 | 32.549 | 108.49 | 38.9008 | 0.0625 | 20.375 | 0 | 45.1202 | 32.5469
112800 |  |  | 2496.4711 | 127.5524 | 85.1066 | 99.9157 | 30.0888 | 32.0956 | 0.05166 | 106.8808 | 11.4333 | 69.8563 | 70.0198 | n/a | 0.99397 | 98.0954 | 363.2145 | 280.6569 | 100.9001 | 648.4904 | 0.61843 | 446.6725 | 33.346 | n/a | 34.6375 | 77.3079 | n/a | 108.5917 | 41.7294 | 8.4277 | 101.077 | n/a | 24 | 30.5882 | 87 | 31 | 0.99672 | 70.1961 | 99 | 8290 | 32.549 | 109.1309 | 38.2629 | 0 | 19.1875 | 0 | 45.4895 | 32.5469
112860 |  |  | 2502.9237 | 128.1506 | 84.7526 | 100.0647 | 30.0981 | 32.133 | 0.04017 | 107.0318 | 11.4696 | 69.9079 | 69.4802 | n/a | 0.99464 | 98.0971 | 364.2275 | 281.2808 | 100.8108 | 648.202 | 0.60968 | 446.3888 | 33.589 | n/a | 34.5247 | 77.0681 | n/a | 109.6667 | 41.8915 | 8.5991 | 102.0441 | n/a | 24 | 30.5882 | 86 | 31 | 0.99916 | 70.9804 | 99 | 8330 | 32.549 | 110.0922 | 38.5559 | 0.1875 | 19.75 | 0 | 45.4742 | 32.5469
112920 |  |  | 2498.4128 | 127.7236 | 84.9195 | 99.9035 | 30.0458 | 32.1475 | 0.05579 | 106.88 | 11.5078 | 69.8718 | 70.2431 | n/a | 0.99639 | 98.0937 | 363.3271 | 281.1674 | 100.6495 | 648.3889 | 0.61843 | 446.4172 | 33.4167 | n/a | 34.7694 | 77.2953 | n/a | 109.4124 | 41.9234 | 8.4628 | 101.1191 | n/a | 24 | 30.1961 | 86 | 31 | 1.0022 | 70.1961 | 103 | 8260 | 32.549 | 108.1619 | 38.2721 | 0.0625 | 19.75 | 0 | 45.1752 | 32.4531
112980 |  |  | 2501.061 | 127.5188 | 85.0677 | 99.8205 | 29.9986 | 32.1779 | 0.05686 | 107.182 | 11.5233 | 69.9217 | 70.4347 | n/a | 0.99464 | 98.0943 | 363.7492 | 280.9689 | 100.7094 | 648.116 | 0.60652 | 446.4456 | 33.3985 | n/a | 34.6769 | 77.4556 | n/a | 108.9669 | 41.8848 | 8.4793 | 101.132 | n/a | 24 | 30.1961 | 87 | 31 | 0.99883 | 70.1961 | 102 | 7970 | 32.549 | 107.5211 | 38.2996 | 0 | 19.375 | 0 | 45.3735 | 32.4531
113040 |  |  | 2500.4243 | 128.8118 | 85.2201 | 99.945 | 29.9893 | 32.1566 | 0.0465 | 107.0678 | 11.5156 | 69.8457 | 70.1365 | n/a | 0.9925 | 98.0864 | 363.5803 | 280.6002 | 100.8818 | 650.0529 | 0.61162 | 446.4172 | 33.7286 | n/a | 34.7232 | 77.5351 | n/a | 110.0462 | 41.8131 | 8.5454 | 102.2284 | n/a | 24 | 30.9804 | 87 | 31 | 1.001 | 71.3726 | 103 | 8330 | 32.549 | 108.49 | 38.6841 | 0.125 | 20.0625 | 0 | 45.1965 | 32.4531
113100 |  |  | 2501.2439 | 127.6249 | 85.2162 | 100.1062 | 29.9909 | 32.1241 | 0.05709 | 107.1796 | 11.4848 | 69.8766 | 70.2418 | n/a | 0.99704 | 98.0886 | 363.8055 | 280.5152 | 100.9477 | 648.4999 | 0.60603 | 446.4456 | 33.4287 | n/a | 34.7029 | 77.6032 | n/a | 109.017 | 42.0921 | 8.4391 | 101.1417 | n/a | 24 | 30.1961 | 87 | 31 | 1.0024 | 70.1961 | 98 | 8290 | 32.549 | 109.4513 | 37.9303 | 0.1875 | 18.75 | 0 | 45.2911 | 32.3594
113160 |  |  | 2501.9596 | 127.5909 | 85.1492 | 100.1355 | 29.9727 | 32.0984 | 0.05501 | 106.8547 | 11.464 | 69.8367 | 69.1271 | n/a | 0.99429 | 98.0937 | 363.2427 | 280.1748 | 100.9771 | 648.4646 | 0.61211 | 446.5307 | 33.4289 | n/a | 34.8156 | 77.5351 | n/a | 109.0082 | 41.9686 | 8.4824 | 101.1482 | n/a | 24 | 30.1961 | 87 | 31 | 0.99925 | 70.1961 | 103 | 8020 | 32.549 | 107.8415 | 38.4308 | 0.125 | 19.375 | 0 | 45.5963 | 32.4531
113220 |  |  | 2498.4365 | 128.1511 | 85.2019 | 100.0341 | 29.984 | 31.9612 | 0.06183 | 106.9306 | 11.3803 | 69.8538 | 69.8696 | n/a | 0.99236 | 98.0943 | 363.3552 | 280.1181 | 101.0663 | 649.6983 | 0.63667 | 446.4739 | 33.5291 | n/a | 34.5237 | 77.4795 | n/a | 108.2142 | 41.9101 | 8.4401 | 101.0156 | n/a | 24 | 30.9804 | 87 | 31 | 0.99959 | 70.1961 | 102 | 8160 | 32.549 | 106.8802 | 38.3667 | 0.0625 | 20 | 0 | 45.4254 | 32.4531
113280 |  |  | 2498.6939 | 127.8607 | 84.9718 | 99.796 | 29.9415 | 31.8499 | 0.05464 | 106.9567 | 11.3952 | 69.886 | 69.9811 | n/a | 0.99436 | 98.0949 | 363.4959 | 280.6569 | 100.971 | 648.1763 | 0.59582 | 446.5591 | 33.4575 | n/a | 34.597 | 77.3319 | n/a | 109.4135 | 41.8583 | 8.469 | 101.187 | n/a | 24 | 30.1961 | 86 | 31 | 1.0011 | 70.1961 | 99 | 8240 | 32.549 | 109.4513 | 38.1409 | 0 | 20.0625 | 0 | 45.1538 | 32.3594
113340 |  |  | 2498.7604 | 127.5641 | 84.8548 | 99.8974 | 29.8905 | 31.877 | 0.04392 | 107.2588 | 11.3859 | 69.8563 | 69.3753 | n/a | 0.99257 | 98.096 | 364.0306 | 281.2808 | 100.9294 | 647.807 | 0.6143 | 446.5591 | 33.3822 | n/a | 34.6962 | 77.289 | n/a | 108.7456 | 41.8131 | 8.4814 | 101.0867 | n/a | 24 | 30.1961 | 86 | 31 | 1.0061 | 70.1961 | 98 | 8160 | 32.549 | 109.1309 | 38.3911 | 0.125 | 19.5625 | 0 | 45.5994 | 32.3594
113400 |  |  | 2498.0082 | 128.9386 | 84.8118 | 99.9389 | 29.8775 | 31.8529 | 0.03997 | 107.0645 | 11.4109 | 69.8455 | 70.1738 | n/a | 0.99607 | 98.0994 | 364.1994 | 281.2808 | 100.8757 | 649.5364 | 0.63156 | 446.6442 | 33.7291 | n/a | 34.3647 | 77.135 | n/a | 109.8641 | 41.9619 | 8.5392 | 102.1799 | n/a | 24 | 30.1961 | 86 | 31 | 0.99895 | 70.9804 | 100 | 8430 | 32.549 | 110.0922 | 38.5498 | 0.0625 | 19.9375 | 0 | 45.0867 | 32.3594
113460 |  |  | 2496.8809 | 127.5797 | 84.6872 | 100.1416 | 29.866 | 31.8075 | 0.05542 | 106.8531 | 11.462 | 69.859 | 70.2504 | n/a | 0.99165 | 98.0994 | 363.8336 | 281.1107 | 100.9832 | 648.252 | 0.62305 | 446.5023 | 33.3586 | n/a | 34.3252 | 77.2953 | n/a | 108.7629 | 41.8716 | 8.4866 | 101.0123 | n/a | 24 | 30.5882 | 86 | 31 | 0.99873 | 70.1961 | 99 | 8210 | 32.549 | 109.1309 | 38.7116 | 0 | 19.75 | 0 | 45.8496 | 32.2656
113520 |  |  | 2498.3624 | 127.8096 | 84.8135 | 100.1111 | 29.8913 | 31.9841 | 0.05035 | 106.8718 | 11.4506 | 69.7915 | 70.5233 | n/a | 0.99057 | 98.0937 | 362.905 | 280.5435 | 100.9527 | 647.7107 | 0.60287 | 446.3321 | 33.4386 | n/a | 34.0929 | 77.3622 | n/a | 108.6876 | 41.7866 | 8.4453 | 101.035 | n/a | 24 | 30.1961 | 86 | 31 | 1.0001 | 70.1961 | 98 | 8190 | 32.549 | 109.1309 | 38.1287 | 0 | 19.5625 | 0 | 45.5994 | 32.3594
113580 |  |  | 2498.7497 | 129.1167 | 85.0587 | 100.0634 | 29.9476 | 32.0579 | 0.06638 | 107.0857 | 11.4305 | 69.7599 | 69.6375 | n/a | 0.99372 | 98.0937 | 363.299 | 280.5719 | 100.8574 | 650.047 | 0.63764 | 446.5591 | 33.7858 | n/a | 34.2385 | 77.4114 | n/a | 110.2209 | 41.7347 | 8.531 | 102.2737 | n/a | 24 | 30.5882 | 87 | 31 | 0.99562 | 71.3726 | 100 | 8530 | 32.549 | 110.4202 | 38.2721 | 0.1875 | 19.875 | 0 | 44.8547 | 32.4531
113640 |  |  | 2501.4217 | 127.5179 | 85.036 | 99.9682 | 29.9816 | 32.1006 | 0.0543 | 106.9486 | 11.436 | 69.851 | 70.2342 | n/a | 0.99022 | 98.0937 | 363.7773 | 281.0539 | 100.9527 | 649.0053 | 0.61795 | 446.5307 | 33.4031 | n/a | 34.199 | 77.5098 | n/a | 109.5657 | 41.7347 | 8.5103 | 101.1838 | n/a | 24 | 30.1961 | 87 | 31 | 1.0022 | 70.5882 | 99 | 8240 | 32.549 | 110.0922 | 38.562 | 0.125 | 19.875 | 0 | 45.2545 | 32.4531
113700 |  |  | 2500.6198 | 127.4192 | 85.0268 | 100.0512 | 29.995 | 32.119 | 0.0507 | 106.88 | 11.4091 | 69.8801 | 70.0738 | n/a | 0.99554 | 98.0966 | 363.5241 | 280.6569 | 100.8452 | 647.7357 | 0.61551 | 446.3605 | 33.3665 | n/a | 34.2847 | 77.448 | n/a | 109.6661 | 41.566 | 8.4556 | 101.1643 | n/a | 24 | 29.8039 | 87 | 31 | 0.99916 | 70.5882 | 99 | 8330 | 32.549 | 109.7717 | 38.6566 | 0 | 20.375 | 0 | 45.4254 | 32.4531
113760 |  |  | 2499.4291 | 128.7745 | 85.1171 | 100.0036 | 30.0127 | 32.1419 | 0.04437 | 107.1094 | 11.4675 | 69.9204 | 69.6624 | n/a | 0.99236 | 98.0966 | 363.5803 | 280.9689 | 100.9881 | 649.8852 | 0.62038 | 446.5307 | 33.7054 | n/a | 34.2915 | 77.448 | n/a | 109.2758 | 41.7733 | 8.5733 | 102.0926 | n/a | 24 | 31.3726 | 87 | 31 | 1.0032 | 70.9804 | 103 | 7970 | 32.549 | 107.8415 | 38.6658 | 0.0625 | 20.125 | 0 | 45.3857 | 32.4531
113820 |  |  | 2502.1245 | 127.5511 | 85.0842 | 100.188 | 30.0329 | 32.1567 | 0.05135 | 106.9029 | 11.4598 | 69.8354 | 69.3371 | n/a | 0.99336 | 98.096 | 363.5522 | 280.6853 | 100.8867 | 647.8012 | 0.6177 | 446.4172 | 33.4211 | n/a | 34.3175 | 77.4417 | n/a | 108.9407 | 41.7149 | 8.468 | 101.1449 | n/a | 24 | 30.1961 | 87 | 31 | 1.0029 | 70.1961 | 103 | 8120 | 32.549 | 107.5211 | 38.3911 | 0.125 | 19.8125 | 0 | 45.5292 | 32.4531
113880 |  |  | 2500.7833 | 127.4651 | 85.0983 | 99.9792 | 30.0301 | 32.1241 | 0.05263 | 106.9347 | 11.4625 | 69.8947 | 70.0732 | n/a | 0.99032 | 98.0943 | 363.1583 | 280.6286 | 101.0114 | 648.1299 | 0.61187 | 446.4739 | 33.3807 | n/a | 34.1652 | 77.3735 | n/a | 108.4093 | 41.5913 | 8.4453 | 101.0123 | n/a | 24 | 30.5882 | 87 | 31 | 1.0016 | 70.1961 | 98 | 8210 | 32.549 | 108.8104 | 38.031 | 0.0625 | 18.875 | 0 | 45.7184 | 32.4531
113940 |  |  | 2501.8744 | 128.6024 | 85.1573 | 99.9792 | 30.046 | 32.1196 | 0.05184 | 106.9518 | 11.4122 | 69.8169 | 70.1652 | n/a | 0.99011 | 98.0926 | 363.1864 | 280.4868 | 101.0591 | 648.8177 | 0.58828 | 446.3888 | 33.6933 | n/a | 34.1122 | 77.6196 | n/a | 108.6307 | 41.6431 | 8.5114 | 101.2032 | n/a | 24 | 30.5882 | 87 | 31 | 0.9995 | 70.1961 | 99 | 8290 | 32.549 | 109.1309 | 38.0951 | 0.0625 | 19.3125 | 0 | 45.7489 | 32.4531
114000 |  |  | 2500.8692 | 127.6812 | 84.996 | 99.9731 | 30.0586 | 31.9851 | 0.05895 | 106.8841 | 11.377 | 69.7907 | 69.9499 | n/a | 0.99868 | 98.0949 | 363.5241 | 280.5719 | 100.9577 | 648.1248 | 0.59922 | 446.4456 | 33.4385 | n/a | 34.0524 | 77.4164 | n/a | 109.5808 | 41.6883 | 8.4752 | 101.1385 | n/a | 24 | 29.8039 | 86 | 31 | 0.99886 | 70.1961 | 103 | 8120 | 32.549 | 108.1619 | 38.3209 | 0 | 20.125 | 0 | 45.3674 | 32.4531
114060 |  |  | 2501.6273 | 127.4724 | 84.9371 | 99.9377 | 30.0578 | 31.8377 | 0.03377 | 107.1616 | 11.4402 | 69.9315 | 69.8722 | n/a | 0.99607 | 98.0915 | 363.2145 | 280.742 | 100.7792 | 648.0689 | 0.58049 | 446.4739 | 33.3939 | n/a | 34.0322 | 77.2322 | n/a | 109.1453 | 41.5461 | 8.4432 | 101.187 | n/a | 24 | 30.1961 | 86 | 31 | 0.99965 | 70.1961 | 102 | 8290 | 32.549 | 107.5211 | 38.2904 | 0.125 | 19.75 | 0 | 45.221 | 32.4531
114120 |  |  | 2502.4791 | 128.8686 | 84.9882 | 99.9914 | 30.1001 | 31.8442 | 0.04594 | 107.0694 | 11.3723 | 69.9584 | 69.9608 | n/a | 0.99229 | 98.0954 | 363.3834 | 280.6569 | 100.8806 | 649.905 | 0.60627 | 446.3321 | 33.7687 | n/a | 33.9464 | 77.4354 | n/a | 108.8426 | 41.7082 | 8.5351 | 102.0441 | n/a | 24 | 31.3726 | 87 | 31 | 1.0047 | 70.9804 | 100 | 8260 | 32.549 | 109.4513 | 38.3331 | 0.1875 | 19.9375 | 0 | 45.462 | 32.5469
114180 |  |  | 2500.8126 | 127.6001 | 84.971 | 99.8424 | 30.0605 | 31.8089 | 0.05413 | 107.1665 | 11.3976 | 69.8081 | 69.7838 | n/a | 0.99004 | 98.0949 | 362.905 | 280.6002 | 100.9699 | 648.2462 | 0.59752 | 446.5023 | 33.4132 | n/a | 34.2645 | 77.2814 | n/a | 109.1626 | 41.5461 | 8.4576 | 100.9638 | n/a | 24 | 30.1961 | 86 | 31 | 1.0014 | 70.1961 | 98 | 8210 | 32.549 | 109.4513 | 38.3972 | 0.0625 | 19.9375 | 0 | 45.0745 | 32.4531
114240 |  |  | 2501.7156 | 128.6457 | 84.9932 | 99.8901 | 30.0351 | 31.7998 | 0.0443 | 107.3747 | 11.4606 | 69.7698 | 69.2849 | n/a | 0.99511 | 98.0926 | 363.8617 | 281.2808 | 100.7315 | 650.0367 | 0.62354 | 446.6158 | 33.7038 | n/a | 34.172 | 77.2814 | n/a | 108.9652 | 41.5461 | 8.5186 | 101.8953 | n/a | 24 | 30.9804 | 86 | 31 | 0.99718 | 70.9804 | 99 | 8240 | 32.549 | 109.4513 | 38.5773 | 0.125 | 19.875 | 0 | 45.6116 | 32.4531
114300 |  |  | 2500.6472 | 127.3626 | 84.9575 | 100.0927 | 30.0374 | 31.9297 | 0.07179 | 106.8784 | 11.4908 | 69.804 | 70.5559 | n/a | 0.99286 | 98.0937 | 363.0176 | 280.7704 | 100.9344 | 648.9803 | 0.6588 | 446.4456 | 33.3521 | n/a | 33.9541 | 77.4909 | n/a | 108.8548 | 41.4038 | 8.4318 | 100.9509 | n/a | 24 | 30.5882 | 86 | 31 | 1.0008 | 70.1961 | 103 | 8090 | 32.549 | 107.5211 | 38.1531 | 0.125 | 19.75 | 0 | 45.5505 | 32.4531
114360 |  |  | 2498.0466 | 128.2922 | 84.9536 | 100.0927 | 30.0004 | 32.0436 | 0.04577 | 107.0351 | 11.4738 | 69.7093 | 70.6504 | n/a | 1.0017 | 98.0949 | 363.3552 | 280.1181 | 100.8867 | 648.3175 | 0.63959 | 446.5023 | 33.5606 | n/a | 33.9869 | 77.3925 | n/a | 109.9711 | 41.5075 | 8.5279 | 101.9826 | n/a | 24 | 30.5882 | 86 | 31 | 0.99791 | 70.9804 | 104 | 8020 | 32.549 | 108.49 | 38.8611 | 0.1875 | 19.75 | 0 | 45.3369 | 32.4531
114420 |  |  | 2498.0521 | 127.4642 | 85.0068 | 100.0512 | 30.0008 | 32.0698 | 0.05565 | 106.8514 | 11.5072 | 69.8521 | 70.8954 | n/a | 0.99229 | 98.0943 | 362.7925 | 280.3734 | 100.7975 | 648.9244 | 0.62135 | 446.4456 | 33.344 | n/a | 34.252 | 77.3988 | n/a | 108.493 | 41.5141 | 8.4721 | 100.8474 | n/a | 24 | 30.5882 | 86 | 31 | 0.99898 | 70.1961 | 103 | 8120 | 32.549 | 106.8802 | 38.4216 | 0 | 20.3125 | 0 | 45.5231 | 32.4531
114480 |  |  | 2499.1885 | 127.4678 | 84.9634 | 100.1355 | 29.9916 | 32.1152 | 0.0552 | 106.8653 | 11.5365 | 69.7456 | 69.9969 | n/a | 0.99589 | 98.0943 | 363.5803 | 280.6853 | 101.0247 | 648.2822 | 0.59411 | 446.5023 | 33.3601 | n/a | 34.1527 | 77.289 | n/a | 108.1863 | 41.5021 | 8.469 | 100.7245 | n/a | 24 | 30.5882 | 86 | 31 | 1.0008 | 69.8039 | 103 | 8020 | 32.549 | 106.8802 | 38.0615 | 0.0625 | 19.75 | 0 | 45.8191 | 32.4531
114540 |  |  | 2497.535 | 129.2268 | 85.0393 | 100.0097 | 30.039 | 32.1103 | 0.0448 | 107.1853 | 11.5612 | 69.8685 | 69.2615 | n/a | 1 | 98.0937 | 362.905 | 280.3166 | 100.9942 | 649.9462 | 0.57417 | 446.5023 | 33.7981 | n/a | 33.8413 | 77.3559 | n/a | 108.9385 | 41.3134 | 8.5237 | 101.9406 | n/a | 24 | 31.3726 | 87 | 31 | 1.0004 | 70.9804 | 103 | 7900 | 32.549 | 107.5211 | 38.504 | 0.125 | 19.75 | 0 | 45.6665 | 32.4531
114600 |  |  | 2500.4188 | 127.6776 | 84.8924 | 99.9804 | 30.0136 | 32.1339 | 0.05137 | 106.9469 | 11.5521 | 69.7811 | 70.4809 | n/a | 0.99572 | 98.0954 | 363.4115 | 280.7987 | 100.9172 | 648.9501 | 0.52845 | 446.4456 | 33.4315 | n/a | 33.8615 | 77.3748 | n/a | 109.8741 | 41.5925 | 8.4422 | 101.0253 | n/a | 24 | 29.8039 | 86 | 31 | 1.0004 | 70.1961 | 98 | 8190 | 32.549 | 110.0922 | 38.5346 | 0.125 | 20.3125 | 0 | 45.1477 | 32.4531
114660 |  |  | 2500.983 | 127.5653 | 84.7995 | 99.8791 | 29.9716 | 32.0926 | 0.05219 | 106.8539 | 11.5447 | 69.8293 | 69.9209 | n/a | 0.99382 | 98.1022 | 363.8336 | 281.0256 | 100.9588 | 648.5963 | 0.56785 | 446.5591 | 33.4096 | n/a | 33.9811 | 77.3192 | n/a | 109.4906 | 41.3266 | 8.4401 | 100.925 | n/a | 24 | 29.8039 | 86 | 31 | 1.0007 | 70.1961 | 103 | 7900 | 32.549 | 107.8415 | 38.2751 | 0.0625 | 19.75 | 0 | 45.0409 | 32.4531
114720 |  |  | 2498.1631 | 128.1826 | 84.935 | 99.945 | 30.0113 | 32.0876 | 0.05253 | 106.9167 | 11.5562 | 69.7509 | 69.6009 | n/a | 0.99425 | 98.1017 | 363.8617 | 281.0256 | 100.7864 | 649.279 | 0.58341 | 446.3888 | 33.5335 | n/a | 33.9744 | 77.2397 | n/a | 109.0579 | 41.2947 | 8.4855 | 101.0253 | n/a | 24 | 30.1961 | 86 | 31 | 1.0028 | 70.1961 | 102 | 7990 | 32.549 | 107.5211 | 38.1683 | 0.0625 | 20.0625 | 0 | 45.3796 | 32.4531
114780 |  |  | 2496.4915 | 127.2919 | 84.8872 | 100.0341 | 29.971 | 31.9485 | 0.03573 | 106.8555 | 11.5415 | 69.7372 | 69.2043 | n/a | 0.99386 | 98.1005 | 363.4678 | 280.8271 | 100.7803 | 648.4904 | 0.59582 | 446.3888 | 33.2782 | n/a | 33.63 | 77.1842 | n/a | 109.4192 | 41.1843 | 8.407 | 101.035 | n/a | 24 | 30.1961 | 86 | 31 | 0.99977 | 70.1961 | 99 | 8210 | 32.549 | 109.4513 | 38.5376 | 0.1875 | 20.25 | 0 | 45.0409 | 32.4531
114840 |  |  | 2498.573 | 128.9862 | 84.9651 | 100.094 | 29.9823 | 31.8475 | 0.04273 | 107.1845 | 11.5398 | 69.8787 | 70.2233 | n/a | 0.99757 | 98.1005 | 363.4115 | 280.5152 | 100.7925 | 650.0176 | 0.60481 | 446.2754 | 33.7492 | n/a | 33.7226 | 77.0491 | n/a | 110.1998 | 41.3013 | 8.532 | 102.2381 | n/a | 24 | 30.5882 | 86 | 31 | 0.99635 | 70.9804 | 103 | 7990 | 32.549 | 108.8104 | 38.9648 | 0.0625 | 20.375 | 0 | 45.1233 | 32.4531
114900 |  |  | 2501.5211 | 127.2775 | 84.9063 | 99.9035 | 29.9291 | 31.7722 | 0.05282 | 106.8727 | 11.5059 | 69.7811 | 70.7787 | n/a | 0.993 | 98.1051 | 364.0306 | 280.6286 | 100.9355 | 649.0465 | 0.58974 | 446.2186 | 33.3414 | n/a | 34.0409 | 77.4922 | n/a | 108.7268 | 41.1976 | 8.4742 | 100.8733 | n/a | 24 | 30.5882 | 86 | 31 | 1.0035 | 70.1961 | 98 | 8260 | 32.549 | 109.1309 | 38.0646 | 0 | 19.9375 | 0 | 45.398 | 32.3594
114960 |  |  | 2500.1762 | 128.5643 | 85.0241 | 100.0647 | 29.8971 | 31.7849 | 0.04597 | 107.0841 | 11.4804 | 69.7732 | 69.9101 | n/a | 0.99229 | 98.1073 | 362.9613 | 280.2883 | 100.8108 | 649.8256 | 0.61722 | 446.2186 | 33.6604 | n/a | 33.8423 | 77.3635 | n/a | 109.649 | 41.3731 | 8.5258 | 102.1411 | n/a | 24 | 30.5882 | 87 | 31 | 0.99956 | 70.9804 | 100 | 8480 | 32.549 | 110.0922 | 38.2965 | 0.125 | 20 | 0 | 45.2759 | 32.3594
115020 |  |  | 2496.8772 | 127.2126 | 84.9332 | 100.249 | 29.8407 | 31.784 | 0.05737 | 106.8441 | 11.5139 | 69.8749 | 70.0479 | n/a | 0.99579 | 98.1119 | 363.2708 | 280.4868 | 100.9477 | 648.9759 | 0.61673 | 446.5023 | 33.2626 | n/a | 33.4708 | 77.4064 | n/a | 108.7335 | 41.2109 | 8.4318 | 100.7568 | n/a | 24 | 30.1961 | 87 | 31 | 0.99953 | 70.1961 | 98 | 8190 | 32.549 | 108.8104 | 38.7543 | 0.1875 | 20.4375 | 0 | 45.4864 | 32.3594
115080 |  |  | 2501.2349 | 128.8256 | 85.099 | 99.9926 | 29.8664 | 31.9431 | 0.06088 | 106.9763 | 11.5386 | 69.7729 | 69.9786 | n/a | 0.99579 | 98.1096 | 363.2708 | 280.4584 | 100.8341 | 650.0279 | 0.63205 | 446.3321 | 33.7431 | n/a | 33.7362 | 77.4858 | n/a | 110.1531 | 41.0872 | 8.562 | 102.002 | n/a | 24 | 30.5882 | 87 | 31 | 0.99724 | 70.9804 | 103 | 8330 | 32.549 | 108.49 | 38.8733 | 0.125 | 20.375 | 0 | 45.047 | 32.3594
115140 |  |  | 2499.3613 | 127.0628 | 85.0086 | 99.9756 | 29.8831 | 32.0016 | 0.0619 | 106.8833 | 11.5381 | 69.8934 | 69.318 | n/a | 0.99247 | 98.1085 | 363.6929 | 280.6002 | 100.9123 | 649.0973 | 0.61576 | 446.4739 | 33.2618 | n/a | 33.4178 | 77.419 | n/a | 108.6744 | 41.1204 | 8.4453 | 100.6954 | n/a | 24 | 30.1961 | 87 | 31 | 0.99898 | 69.8039 | 103 | 7900 | 32.549 | 107.5211 | 38.5498 | 0.125 | 19.8125 | 0 | 45.3308 | 32.3594
115200 |  |  | 2496.2139 | 127.3539 | 85.1121 | 99.8681 | 29.9644 | 32.0766 | 0.05495 | 106.862 | 11.5082 | 69.8674 | 69.6238 | n/a | 0.99436 | 98.1085 | 363.0738 | 279.9764 | 100.8047 | 649.588 | 0.60554 | 446.3321 | 33.2857 | n/a | 33.4776 | 77.3571 | n/a | 108.3538 | 41.159 | 8.4432 | 100.6921 | n/a | 24 | 30.5882 | 87 | 31 | 1.002 | 69.8039 | 103 | 8120 | 32.549 | 107.2006 | 38.208 | 0.125 | 20.3125 | 0 | 45.7306 | 32.4531
115260 |  |  | 2498.9378 | 128.6029 | 85.0217 | 100.0171 | 29.9834 | 32.1325 | 0.03085 | 107.0522 | 11.4778 | 69.7194 | 70.478 | n/a | 0.99689 | 98.1079 | 363.6085 | 280.7136 | 100.7155 | 649.5122 | 0.59849 | 446.2754 | 33.6535 | n/a | 33.4313 | 77.4619 | n/a | 109.4405 | 40.8544 | 8.5299 | 101.9018 | n/a | 24 | 30.5882 | 87 | 31 | 0.9994 | 70.5882 | 99 | 8310 | 32.549 | 109.7717 | 38.3484 | 0.125 | 19.75 | 0 | 45.285 | 32.4531
115320 |  |  | 2500.6666 | 127.4668 | 85.0642 | 100.0171 | 30.0048 | 32.1041 | 0.04969 | 106.858 | 11.4522 | 69.849 | 70.6265 | n/a | 0.99175 | 98.1085 | 363.4115 | 280.4584 | 101.0015 | 649.1833 | 0.59484 | 446.247 | 33.3796 | n/a | 33.2653 | 77.5111 | n/a | 108.535 | 41.0619 | 8.4225 | 100.6986 | n/a | 24 | 30.5882 | 87 | 31 | 0.99757 | 69.8039 | 98 | 8210 | 32.549 | 108.8104 | 38.6444 | 0.125 | 19.8125 | 0 | 45.5353 | 32.4531
115380 |  |  | 2500.1863 | 128.8799 | 85.0026 | 100.0171 | 29.9897 | 32.0804 | 0.06129 | 107.3486 | 11.4647 | 69.8143 | 70.7206 | n/a | 0.99422 | 98.1113 | 363.2145 | 280.0047 | 100.9062 | 649.588 | 0.6143 | 446.2186 | 33.7432 | n/a | 33.2653 | 77.5111 | n/a | 109.7227 | 40.9582 | 8.5372 | 101.9018 | n/a | 24 | 30.9804 | 87 | 31 | 1.0003 | 70.9804 | 103 | 8290 | 32.549 | 110.0922 | 38.9099 | 0 | 20.0625 | 0 | 45.2362 | 32.4531
115440 |  |  | 2499.7417 | 127.3406 | 85.0982 | 99.9218 | 29.988 | 32.0421 | 0.06748 | 106.8506 | 11.4766 | 69.8002 | 69.1745 | n/a | 0.99871 | 98.1096 | 363.1583 | 279.9764 | 100.8108 | 648.7331 | 0.60408 | 446.3321 | 33.3342 | n/a | 33.4178 | 77.4127 | n/a | 108.2852 | 41.01 | 8.3802 | 100.6307 | n/a | 24 | 30.1961 | 87 | 31 | 0.99992 | 69.8039 | 102 | 7990 | 32.549 | 107.2006 | 38.0279 | 0 | 19.375 | 0 | 45.8099 | 32.4531
115500 |  |  | 2500.5039 | 128.7173 | 84.9802 | 100.0769 | 29.9912 | 32.0214 | 0.04295 | 107.3698 | 11.4276 | 69.7618 | 70.5334 | n/a | 0.99722 | 98.1079 | 362.7925 | 279.9196 | 100.9184 | 649.2643 | 0.59071 | 446.1619 | 33.7055 | n/a | 33.3715 | 77.4745 | n/a | 110.0956 | 40.9714 | 8.5857 | 102.0538 | n/a | 24 | 30.1961 | 86 | 31 | 0.99873 | 70.9804 | 103 | 8070 | 32.549 | 108.8104 | 38.7726 | 0.0625 | 19.9375 | 0 | 45.0684 | 32.4531
115560 |  |  | 2501.219 | 127.008 | 84.9787 | 99.9817 | 30.0133 | 31.9278 | 0.06261 | 106.8506 | 11.4069 | 69.8431 | 70.0154 | n/a | 0.99272 | 98.1073 | 363.6929 | 280.4301 | 100.966 | 648.8089 | 0.61892 | 446.2754 | 33.2681 | n/a | 33.4641 | 77.4253 | n/a | 108.4224 | 41.0233 | 8.4101 | 100.6339 | n/a | 24 | 30.5882 | 87 | 31 | 0.99876 | 70.1961 | 98 | 8290 | 32.549 | 108.8104 | 38.1134 | 0.125 | 20.25 | 0 | 45.2911 | 32.4531
115620 |  |  | 2498.4588 | 128.6761 | 84.8997 | 99.9218 | 30.0313 | 31.8116 | 0.0377 | 107.0645 | 11.4154 | 69.8721 | 70.3848 | n/a | 0.99846 | 98.1096 | 363.6929 | 280.4584 | 100.7632 | 649.254 | 0.60749 | 446.3037 | 33.6677 | n/a | 33.5702 | 77.265 | n/a | 109.9301 | 40.9063 | 8.5279 | 102.0376 | n/a | 24 | 30.5882 | 86 | 31 | 1.001 | 70.9804 | 103 | 7970 | 32.549 | 108.49 | 38.6841 | 0 | 20 | 0 | 45.1416 | 32.4531
115680 |  |  | 2500.3225 | 127.0021 | 84.8671 | 99.8144 | 30.0487 | 31.7948 | 0.05129 | 106.8163 | 11.4436 | 69.8727 | 69.9628 | n/a | 0.99061 | 98.1079 | 363.918 | 280.8271 | 100.5603 | 649.6939 | 0.59995 | 446.3888 | 33.2525 | n/a | 33.7757 | 77.3508 | n/a | 108.7017 | 40.9449 | 8.4628 | 100.7148 | n/a | 24 | 30.5882 | 86 | 31 | 1.0049 | 70.1961 | 102 | 8090 | 32.549 | 107.2006 | 38.2294 | 0.125 | 20.375 | 0 | 45.3278 | 32.5469
115740 |  |  | 2499.669 | 128.8928 | 84.931 | 100.083 | 30.0507 | 31.789 | 0.04164 | 107.0351 | 11.3957 | 69.8895 | 69.7956 | n/a | 0.99522 | 98.1079 | 363.4396 | 280.0331 | 100.8291 | 648.9707 | 0.60506 | 446.3321 | 33.74 | n/a | 33.8355 | 77.3332 | n/a | 110.3187 | 41.1337 | 8.5671 | 102.154 | n/a | 24 | 30.1961 | 86 | 31 | 1.0001 | 70.9804 | 104 | 8020 | 32.549 | 108.8104 | 38.6993 | 0.125 | 20.0625 | 0 | 45.0897 | 32.5469
115800 |  |  | 2498.1572 | 126.9037 | 84.8769 | 99.9926 | 30.0877 | 31.7885 | 0.05917 | 106.8441 | 11.4392 | 69.8398 | 70.2278 | n/a | 0.99447 | 98.1085 | 363.8617 | 280.4017 | 100.8341 | 648.5455 | 0.62305 | 446.4456 | 33.1988 | n/a | 33.7554 | 77.3382 | n/a | 109.4132 | 40.8797 | 8.4246 | 100.925 | n/a | 24 | 30.1961 | 86 | 31 | 0.99742 | 69.8039 | 102 | 8260 | 32.549 | 108.1619 | 38.8855 | 0.125 | 19.9375 | 0 | 45.4315 | 32.5469
115860 |  |  | 2499.9255 | 128.9501 | 85.0624 | 100.0232 | 30.112 | 31.9087 | 0.04441 | 107.0743 | 11.4526 | 69.8578 | 69.4901 | n/a | 0.99475 | 98.1073 | 362.8769 | 279.8913 | 100.9599 | 648.4698 | 0.62694 | 446.3888 | 33.758 | n/a | 33.5499 | 77.419 | n/a | 109.9417 | 41.0686 | 8.533 | 101.9503 | n/a | 24 | 30.5882 | 87 | 31 | 0.99794 | 70.9804 | 100 | 8160 | 32.549 | 110.4202 | 38.8763 | 0.0625 | 20.1875 | 0 | 44.9524 | 32.5469
115920 |  |  | 2501.7322 | 127.5816 | 85.0052 | 99.9096 | 30.0777 | 31.9926 | 0.04349 | 107.0302 | 11.4306 | 69.7618 | 69.4518 | n/a | 0.99307 | 98.1068 | 363.9461 | 280.7704 | 100.9416 | 648.3484 | 0.63084 | 446.3321 | 33.4239 | n/a | 33.603 | 77.2524 | n/a | 109.7042 | 40.9967 | 8.5279 | 101.6172 | n/a | 24 | 30.5882 | 86 | 31 | 1.0032 | 70.9804 | 99 | 8260 | 32.549 | 110.0922 | 39.1174 | 0.1875 | 19.3125 | 0 | 45.4071 | 32.5469
115980 |  |  | 2496.7236 | 127.2538 | 85.0192 | 100.0403 | 30.0615 | 32.1005 | 0.05134 | 106.8686 | 11.4514 | 69.8397 | 69.7681 | n/a | 0.99364 | 98.1062 | 363.5241 | 280.742 | 100.9294 | 649.198 | 0.58828 | 446.5307 | 33.2713 | n/a | 33.7622 | 77.3382 | n/a | 108.4909 | 40.8278 | 8.4587 | 100.7245 | n/a | 24 | 30.9804 | 86 | 31 | 1.0029 | 69.8039 | 102 | 8070 | 32.549 | 106.8802 | 38.4644 | 0.125 | 20.0625 | 0 | 45.5383 | 32.5469
116040 |  |  | 2501.6813 | 128.6858 | 84.9794 | 99.9572 | 30.0279 | 32.1074 | 0.04017 | 107.0473 | 11.4395 | 69.7991 | 70.3212 | n/a | 0.99511 | 98.1068 | 363.8617 | 281.0539 | 100.9416 | 648.7074 | 0.56688 | 446.4739 | 33.7125 | n/a | 33.384 | 77.4 | n/a | 109.8157 | 40.6335 | 8.5589 | 101.96 | n/a | 24 | 30.5882 | 87 | 31 | 0.99977 | 70.9804 | 104 | 7990 | 32.549 | 108.49 | 38.3667 | 0.0625 | 20.25 | 0 | 45.1538 | 32.5469
116100 |  |  | 2500.2701 | 127.3496 | 84.9872 | 99.6776 | 30.0283 | 32.0984 | 0.06239 | 106.8931 | 11.4268 | 69.74 | 70.5817 | n/a | 0.99436 | 98.1079 | 363.6929 | 280.4868 | 100.8047 | 648.7375 | 0.58001 | 446.5023 | 33.3436 | n/a | 33.6358 | 77.6524 | n/a | 108.6181 | 40.8477 | 8.4463 | 100.7471 | n/a | 24 | 30.1961 | 86 | 31 | 0.99965 | 69.8039 | 98 | 8160 | 32.549 | 109.1309 | 38.0341 | 0 | 19.25 | 0 | 45.4498 | 32.4531
116160 |  |  | 2502.6209 | 128.4474 | 85.0309 | 100.0171 | 29.9984 | 32.1072 | 0.04765 | 107.391 | 11.4086 | 69.9483 | 69.7838 | n/a | 0.99032 | 98.117 | 363.6366 | 280.4868 | 100.8585 | 648.6066 | 0.58657 | 446.3605 | 33.661 | n/a | 33.7294 | 77.5111 | n/a | 109.6865 | 40.8544 | 8.5878 | 101.9632 | n/a | 24 | 30.1961 | 86 | 31 | 0.99995 | 70.9804 | 100 | 8290 | 32.549 | 110.0922 | 38.7451 | 0.125 | 20 | 0 | 45.3186 | 32.4531
116220 |  |  | 2498.8555 | 127.3098 | 85.0979 | 100.0647 | 29.995 | 32.0769 | 0.05969 | 106.9176 | 11.4231 | 69.9063 | 70.056 | n/a | 0.99686 | 98.1164 | 362.6799 | 279.8913 | 100.8585 | 649.421 | 0.61697 | 446.4739 | 33.3059 | n/a | 33.4708 | 77.4127 | n/a | 108.292 | 40.7506 | 8.4349 | 100.7601 | n/a | 24 | 30.1961 | 87 | 31 | 0.99977 | 69.8039 | 103 | 7940 | 32.549 | 106.8802 | 38.1683 | 0.1875 | 19.6875 | 0 | 45.3796 | 32.4531
116280 |  |  | 2496.9235 | 128.8073 | 85.1473 | 100.2198 | 30.0039 | 32.0368 | 0.04954 | 107.1077 | 11.3575 | 69.8471 | 69.5345 | n/a | 0.99629 | 98.1141 | 362.6799 | 279.7495 | 100.8707 | 649.2444 | 0.61722 | 446.4739 | 33.6802 | n/a | 33.2924 | 77.5237 | n/a | 109.4188 | 40.8158 | 8.5733 | 101.9341 | n/a | 24 | 30.5882 | 87 | 31 | 0.99846 | 70.9804 | 99 | 8140 | 32.549 | 109.7717 | 38.7421 | 0.0625 | 20.0625 | 0 | 45.3278 | 32.4531
116340 |  |  | 2498.8872 | 127.2757 | 85.0733 | 100.0354 | 30.002 | 31.906 | 0.04646 | 106.8996 | 11.3267 | 69.8762 | 70.8632 | n/a | 0.99593 | 98.1221 | 363.1301 | 280.2316 | 101.0198 | 648.3036 | 0.59265 | 446.3321 | 33.3059 | n/a | 33.0664 | 77.5793 | n/a | 108.8553 | 40.7705 | 8.4422 | 100.718 | n/a | 24 | 30.1961 | 87 | 31 | 0.99779 | 69.8039 | 103 | 8040 | 32.549 | 107.5211 | 37.9974 | 0 | 20.0625 | 0 | 45.3705 | 32.4531
116400 |  |  | 2497.2368 | 129.0599 | 85.0836 | 99.7912 | 30.0012 | 31.888 | 0.04284 | 107.4432 | 11.3552 | 69.8347 | 70.2366 | n/a | 0.99975 | 98.1221 | 363.4678 | 280.2032 | 100.823 | 648.87 | 0.59582 | 446.5874 | 33.7505 | n/a | 33.3319 | 77.5237 | n/a | 109.1619 | 40.8677 | 8.5258 | 101.9697 | n/a | 24 | 30.9804 | 87 | 31 | 0.99867 | 70.9804 | 103 | 7900 | 32.549 | 107.5211 | 38.4857 | 0.1875 | 19.4375 | 0 | 45.3339 | 32.4531
116460 |  |  | 2501.8317 | 127.0483 | 85.0678 | 100.0477 | 29.9774 | 31.8092 | 0.05358 | 106.9053 | 11.3499 | 69.8427 | 70.4063 | n/a | 0.99082 | 98.1272 | 363.8617 | 280.0614 | 100.8414 | 648.9207 | 0.60092 | 446.5591 | 33.2884 | n/a | 33.2924 | 77.5919 | n/a | 109.7107 | 40.68 | 8.4711 | 100.9509 | n/a | 24 | 29.8039 | 87 | 31 | 1.0008 | 69.8039 | 103 | 8120 | 32.549 | 108.49 | 38.4979 | 0.0625 | 20.25 | 0 | 45.1508 | 32.4531
116520 |  |  | 2499.6143 | 128.732 | 85.0402 | 100.1075 | 29.9536 | 31.7824 | 0.04708 | 107.1184 | 11.3692 | 69.7382 | 69.6706 | n/a | 0.9914 | 98.1283 | 363.0176 | 280.0047 | 101.0442 | 649.3511 | 0.59946 | 446.5023 | 33.6968 | n/a | 33.5385 | 77.4569 | n/a | 109.9488 | 40.5895 | 8.533 | 102.0053 | n/a | 24 | 30.1961 | 87 | 31 | 1.0001 | 71.3726 | 100 | 8480 | 32.549 | 110.4202 | 38.4674 | 0.0625 | 19.8125 | 0 | 45.3003 | 32.4531
116580 |  |  | 2500.2311 | 127.2861 | 84.9654 | 99.9646 | 29.9161 | 31.8533 | 0.05426 | 106.8686 | 11.3704 | 69.762 | 70.1663 | n/a | 0.99818 | 98.1221 | 363.0457 | 279.8062 | 100.8536 | 648.6074 | 0.58414 | 446.6725 | 33.3265 | n/a | 33.4652 | 77.4077 | n/a | 109.2456 | 40.6414 | 8.4215 | 100.8409 | n/a | 24 | 30.1961 | 86 | 31 | 0.99962 | 70.1961 | 98 | 8240 | 32.549 | 109.4513 | 38.5986 | 0 | 20.0625 | 0 | 45.0928 | 32.4531
116640 |  |  | 2501.0621 | 128.9226 | 85.0345 | 100.1014 | 29.8752 | 31.9805 | 0.04043 | 107.1592 | 11.3801 | 69.8206 | 69.579 | n/a | 0.99697 | 98.1215 | 362.4548 | 279.551 | 100.7521 | 649.0981 | 0.60457 | 446.6442 | 33.7662 | n/a | 33.1534 | 77.2537 | n/a | 109.482 | 40.6867 | 8.5496 | 101.9082 | n/a | 24 | 30.9804 | 87 | 31 | 0.99684 | 70.9804 | 103 | 8260 | 32.549 | 108.1619 | 38.5956 | 0.125 | 20.125 | 0 | 45.2179 | 32.3594
116700 |  |  | 2501.3864 | 127.1407 | 85.0335 | 100.1014 | 29.8663 | 32.0481 | 0.05069 | 106.8645 | 11.366 | 69.7592 | 69.081 | n/a | 0.99397 | 98.1215 | 362.905 | 279.551 | 100.9428 | 648.3044 | 0.59436 | 446.5874 | 33.3038 | n/a | 32.9613 | 77.2537 | n/a | 109.3007 | 40.479 | 8.405 | 100.8312 | n/a | 24 | 30.5882 | 86 | 31 | 0.99995 | 70.1961 | 98 | 8090 | 32.549 | 109.4513 | 38.559 | 0.0625 | 19.75 | 0 | 45.1691 | 32.3594
116760 |  |  | 2499.7305 | 128.8704 | 84.935 | 100.1551 | 29.931 | 32.1028 | 0.06461 | 107.102 | 11.3976 | 69.846 | 71.0547 | n/a | 0.99136 | 98.1192 | 362.3985 | 279.3808 | 100.9489 | 648.9767 | 0.63521 | 446.6158 | 33.7345 | n/a | 33.1003 | 77.4569 | n/a | 110.1627 | 40.5895 | 8.6053 | 102.1929 | n/a | 24 | 30.9804 | 86 | 31 | 1.0016 | 70.9804 | 100 | 8190 | 32.549 | 110.7407 | 38.8519 | 0 | 20.5625 | 0 | 44.9524 | 32.4531
116820 |  |  | 2500.0549 | 126.8955 | 85.0187 | 100.1136 | 29.9307 | 32.1206 | 0.05558 | 106.9224 | 11.3696 | 69.8863 | 69.5664 | n/a | 0.99443 | 98.1221 | 363.4115 | 280.2316 | 100.9073 | 648.1727 | 0.60141 | 446.4172 | 33.2172 | n/a | 33.2133 | 77.2663 | n/a | 109.4128 | 40.6481 | 8.4556 | 100.9703 | n/a | 24 | 29.8039 | 86 | 31 | 1.0002 | 69.8039 | 98 | 8310 | 32.549 | 109.7717 | 38.2202 | 0 | 20.1875 | 0 | 45.3522 | 32.4531
116880 |  |  | 2501.0048 | 128.8449 | 85.04 | 100.0184 | 29.9754 | 32.1231 | 0.04564 | 107.1886 | 11.3859 | 69.8273 | 70.234 | n/a | 0.99679 | 98.1232 | 363.299 | 279.8346 | 100.812 | 649.4725 | 0.57587 | 446.6158 | 33.745 | n/a | 33.1669 | 77.414 | n/a | 109.414 | 40.5442 | 8.5444 | 101.9632 | n/a | 24 | 30.5882 | 86 | 31 | 1.0011 | 70.9804 | 103 | 7990 | 32.549 | 107.8415 | 38.3972 | 0.0625 | 19.8125 | 0 | 45.401 | 32.4531
116940 |  |  | 2499.623 | 126.7676 | 84.9397 | 100.0245 | 29.9704 | 32.1206 | 0.05591 | 106.9388 | 11.3934 | 69.6881 | 70.1753 | n/a | 0.99129 | 98.1226 | 363.4678 | 280.345 | 100.8181 | 649.1738 | 0.59241 | 446.6158 | 33.1827 | n/a | 33.1997 | 77.3711 | n/a | 108.6049 | 40.499 | 8.4721 | 100.7536 | n/a | 24 | 30.5882 | 86 | 31 | 0.99782 | 69.8039 | 102 | 8070 | 32.549 | 107.2006 | 38.3972 | 0.125 | 19.6875 | 0 | 45.7275 | 32.4531
117000 |  |  | 2500.832 | 128.7073 | 85.0339 | 100.1136 | 30.0249 | 32.0891 | 0.04475 | 107.1559 | 11.4002 | 69.7551 | 69.5997 | n/a | 0.99572 | 98.1221 | 363.4396 | 280.1465 | 100.8597 | 649.346 | 0.59411 | 446.6725 | 33.7067 | n/a | 33.1602 | 77.4632 | n/a | 109.4407 | 40.4404 | 8.5083 | 102.0182 | n/a | 24 | 30.1961 | 87 | 31 | 1.0012 | 70.9804 | 103 | 8330 | 32.549 | 110.0922 | 38.0676 | 0.125 | 19.0625 | 0 | 45.4224 | 32.4531
117060 |  |  | 2500.3038 | 127.2835 | 84.9819 | 100.066 | 30.0026 | 32.0582 | 0.05557 | 106.8914 | 11.3993 | 69.6689 | 70.1004 | n/a | 0.99629 | 98.1209 | 363.3552 | 280.1465 | 100.955 | 648.2889 | 0.59582 | 446.8711 | 33.3235 | n/a | 32.941 | 77.3156 | n/a | 109.5232 | 40.5961 | 8.4432 | 100.8862 | n/a | 24 | 29.8039 | 86 | 31 | 0.99742 | 69.8039 | 103 | 8090 | 32.549 | 108.1619 | 38.4247 | 0 | 20.3125 | 0 | 45.1965 | 32.4531
117120 |  |  | 2499.6545 | 129.0779 | 85.0376 | 99.9769 | 30.0046 | 31.9249 | 0.05306 | 107.0743 | 11.3709 | 69.7673 | 70.0612 | n/a | 0.99347 | 98.1164 | 363.3271 | 280.4868 | 100.8658 | 648.9818 | 0.60335 | 446.786 | 33.7878 | n/a | 33.3195 | 77.3219 | n/a | 109.7278 | 40.499 | 8.5868 | 102.0829 | n/a | 24 | 30.5882 | 87 | 31 | 1.001 | 70.9804 | 104 | 8020 | 32.549 | 108.1619 | 38.2782 | 0.125 | 20.125 | 0 | 44.9219 | 32.4531
117180 |  |  | 2501.5383 | 128.2943 | 84.9812 | 99.9769 | 30.0128 | 31.8462 | 0.03337 | 107.1273 | 11.3261 | 69.8485 | 69.9563 | n/a | 0.99943 | 98.1153 | 363.7773 | 280.9689 | 100.8181 | 649.0981 | 0.57393 | 446.7577 | 33.608 | n/a | 33.3127 | 77.5187 | n/a | 109.5733 | 40.447 | 8.532 | 101.9762 | n/a | 24 | 30.5882 | 86 | 31 | 0.99922 | 70.9804 | 99 | 8210 | 32.549 | 110.0922 | 38.7176 | 0.0625 | 20 | 0 | 45.1477 | 32.4531
117240 |  |  | 2504.1277 | 126.9154 | 84.9777 | 99.9293 | 30.0065 | 31.8093 | 0.04957 | 106.9298 | 11.3477 | 69.7845 | 70.1522 | n/a | 0.99057 | 98.1158 | 364.2838 | 281.1957 | 100.8181 | 648.9973 | 0.57539 | 446.8995 | 33.2812 | n/a | 33.1274 | 77.4203 | n/a | 109.0442 | 40.2912 | 8.4153 | 100.7924 | n/a | 24 | 30.1961 | 86 | 31 | 1.0019 | 69.8039 | 103 | 8040 | 32.549 | 107.8415 | 38.0188 | 0.125 | 19.5 | 0 | 45.3827 | 32.5469
117300 |  |  | 2496.7705 | 128.7304 | 85.0597 | 100.1796 | 30.0249 | 31.7757 | 0.05186 | 107.0963 | 11.3757 | 69.8603 | 69.7932 | n/a | 0.98957 | 98.1187 | 362.9332 | 279.7495 | 100.7827 | 649.3968 | 0.58609 | 446.7577 | 33.658 | n/a | 33.2268 | 77.433 | n/a | 108.8519 | 40.3565 | 8.5279 | 101.808 | n/a | 24 | 30.5882 | 86 | 31 | 1.0008 | 70.9804 | 103 | 7990 | 32.549 | 107.5211 | 38.2874 | 0 | 19.625 | 0 | 45.6116 | 32.4531
117360 |  |  | 2501.6281 | 126.9722 | 85.032 | 100.0245 | 30.0324 | 31.8056 | 0.05435 | 106.8963 | 11.4475 | 69.8666 | 69.5794 | n/a | 0.99832 | 98.1153 | 363.4678 | 280.2883 | 100.8658 | 648.3595 | 0.60579 | 446.786 | 33.2629 | n/a | 33.3522 | 77.3711 | n/a | 108.9182 | 40.3951 | 8.4153 | 100.8862 | n/a | 24 | 30.5882 | 87 | 31 | 0.99892 | 70.1961 | 102 | 8260 | 32.549 | 107.5211 | 38.7543 | 0.125 | 19.8125 | 0 | 45.5902 | 32.5469
117420 |  |  | 2500.8993 | 128.6916 | 85.0088 | 100.0599 | 30.0599 | 31.968 | 0.04081 | 107.12 | 11.4497 | 69.8594 | 70.1092 | n/a | 0.99257 | 98.1147 | 362.5111 | 279.8913 | 100.9965 | 649.3658 | 0.61114 | 446.8995 | 33.7058 | n/a | 33.2924 | 77.4569 | n/a | 109.517 | 40.3299 | 8.5537 | 101.9018 | n/a | 24 | 30.5882 | 86 | 31 | 0.9998 | 70.9804 | 104 | 8120 | 32.549 | 108.1619 | 38.7817 | 0.125 | 19.875 | 0 | 45.4102 | 32.5469
117480 |  |  | 2500.5529 | 126.9887 | 85.0006 | 100 | 30.0691 | 32.0287 | 0.05379 | 106.8816 | 11.4439 | 69.8713 | 69.85 | n/a | 0.99443 | 98.1175 | 363.2427 | 279.9764 | 100.8414 | 649.1584 | 0.59192 | 446.8995 | 33.2529 | n/a | 33.1794 | 77.5427 | n/a | 108.3489 | 40.2127 | 8.438 | 100.7116 | n/a | 24 | 30.5882 | 86 | 31 | 0.99797 | 69.8039 | 102 | 8190 | 32.549 | 106.8802 | 38.5376 | 0.0625 | 19.4375 | 0 | 45.581 | 32.5469
117540 |  |  | 2499.9102 | 128.7904 | 85.0333 | 99.8511 | 30.1047 | 32.0321 | 0.07582 | 107.2971 | 11.414 | 69.8475 | 69.9772 | n/a | 0.99261 | 98.1215 | 363.2427 | 280.4301 | 100.8829 | 648.9354 | 0.6374 | 446.8995 | 33.716 | n/a | 32.9399 | 77.3887 | n/a | 108.7153 | 40.4657 | 8.5599 | 101.7659 | n/a | 24 | 31.3726 | 86 | 31 | 0.99904 | 70.5882 | 103 | 8160 | 32.549 | 107.5211 | 38.6261 | 0 | 20.375 | 0 | 45.752 | 32.5469
117600 |  |  | 2501.5793 | 128.0587 | 84.8868 | 99.8987 | 30.1059 | 32.0344 | 0.04829 | 107.0841 | 11.4218 | 69.8772 | 70.1224 | n/a | 0.9955 | 98.1215 | 363.4678 | 280.5152 | 101.0259 | 648.2175 | 0.62427 | 446.6725 | 33.5569 | n/a | 32.741 | 77.3887 | n/a | 109.482 | 40.3099 | 8.5403 | 101.8306 | n/a | 24 | 30.9804 | 86 | 31 | 1.0016 | 70.9804 | 99 | 8260 | 32.549 | 110.0922 | 38.916 | 0.125 | 20.5625 | 0 | 45.3064 | 32.5469
117660 |  |  | 2500.1882 | 127.9467 | 84.9527 | 100.0892 | 30.0602 | 32.1129 | 0.05395 | 106.942 | 11.4667 | 69.9139 | 70.6673 | n/a | 0.99711 | 98.1266 | 363.4115 | 280.4301 | 101.0735 | 648.8244 | 0.6233 | 446.6725 | 33.4989 | n/a | 32.741 | 77.1918 | n/a | 109.0549 | 40.206 | 8.4256 | 100.9121 | n/a | 24 | 30.5882 | 86 | 31 | 1.0019 | 70.1961 | 102 | 8210 | 32.549 | 107.2006 | 38.2843 | 0.125 | 20.125 | 0 | 45.108 | 32.5469
117720 |  |  | 2504.4519 | 128.529 | 84.9719 | 100 | 30.0453 | 32.0973 | 0.04511 | 107.1175 | 11.4797 | 69.8806 | 70.2212 | n/a | 0.99386 | 98.1283 | 363.8617 | 280.9405 | 100.8414 | 648.3845 | 0.61624 | 446.6725 | 33.7087 | n/a | 32.854 | 77.395 | n/a | 109.3076 | 40.3166 | 8.5403 | 102.0247 | n/a | 24 | 30.5882 | 86 | 31 | 0.9998 | 70.9804 | 103 | 8160 | 32.549 | 108.1619 | 38.3698 | 0 | 19.5 | 0 | 45.6512 | 32.5469
117780 |  |  | 2498.0657 | 127.0971 | 85.0383 | 99.9817 | 30.0423 | 32.1003 | 0.05523 | 106.8825 | 11.4325 | 69.7934 | 69.9155 | n/a | 0.99747 | 98.1272 | 363.4678 | 280.3166 | 100.8707 | 648.536 | 0.62403 | 446.6725 | 33.2482 | n/a | 32.7342 | 77.4253 | n/a | 109.0834 | 40.4524 | 8.3905 | 100.815 | n/a | 24 | 30.1961 | 86 | 31 | 1.0032 | 70.1961 | 99 | 8040 | 32.549 | 109.1309 | 38.6993 | 0 | 20.1875 | 0 | 45.1813 | 32.5469
117840 |  |  | 2501.2486 | 128.6618 | 85.0248 | 100.1062 | 30.026 | 32.1356 | 0.04696 | 107.4008 | 11.4268 | 69.8424 | 70.6588 | n/a | 0.99714 | 98.1294 | 363.1301 | 280.0331 | 100.9001 | 648.9053 | 0.62743 | 446.6725 | 33.7004 | n/a | 32.9534 | 77.7016 | n/a | 110.0196 | 40.2766 | 8.6208 | 102.0764 | n/a | 24 | 30.9804 | 87 | 31 | 0.99794 | 70.9804 | 104 | 8190 | 32.549 | 108.8104 | 38.7604 | 0.0625 | 20.4375 | 0 | 45.0226 | 32.5469
117900 |  |  | 2498.1299 | 127.2589 | 85.1055 | 100.0354 | 30.0025 | 32.0188 | 0.06283 | 106.6882 | 11.3879 | 69.889 | 69.4077 | n/a | 0.996 | 98.13 | 362.9894 | 280.0614 | 100.7815 | 647.8836 | 0.61965 | 446.7009 | 33.2914 | n/a | 32.8337 | 77.3824 | n/a | 108.8632 | 40.2513 | 8.4411 | 100.8183 | n/a | 24 | 30.1961 | 86 | 31 | 1.0021 | 69.8039 | 102 | 7870 | 32.549 | 107.5211 | 38.2111 | 0.125 | 19.75 | 0 | 45.3705 | 32.4531
117960 |  |  | 2500.8382 | 128.9019 | 85.0963 | 99.7497 | 29.9818 | 31.8679 | 0.03713 | 106.8588 | 11.3932 | 69.8496 | 69.4209 | n/a | 1.0016 | 98.13 | 362.7925 | 279.7778 | 100.9245 | 648.9406 | 0.5929 | 446.7009 | 33.7578 | n/a | 32.681 | 77.4808 | n/a | 109.7274 | 40.1994 | 8.532 | 102.0473 | n/a | 24 | 30.5882 | 87 | 31 | 0.99806 | 70.9804 | 99 | 8240 | 32.549 | 110.0922 | 38.4369 | 0 | 19 | 0 | 45.4559 | 32.4531
118020 |  |  | 2499.8074 | 127.1642 | 85.0582 | 99.9524 | 29.9457 | 31.8101 | 0.0545 | 106.7168 | 11.4048 | 69.8055 | 69.4911 | n/a | 0.99132 | 98.1266 | 363.0176 | 280.2316 | 100.7937 | 648.8854 | 0.59338 | 446.5874 | 33.2889 | n/a | 33.0337 | 77.4442 | n/a | 108.9574 | 40.3166 | 8.4948 | 100.8345 | n/a | 24 | 30.1961 | 87 | 31 | 1.0014 | 70.1961 | 98 | 8260 | 32.549 | 109.4513 | 38.4918 | 0 | 20.1875 | 0 | 45.2301 | 32.4531
118080 |  |  | 2499.3332 | 128.2794 | 85.014 | 99.9939 | 29.8927 | 31.8012 | 0.04589 | 106.8914 | 11.418 | 69.7805 | 70.2228 | n/a | 0.99307 | 98.1266 | 363.299 | 280.4868 | 100.9306 | 650.3877 | 0.59582 | 446.5874 | 33.5717 | n/a | 32.828 | 77.4379 | n/a | 109.5846 | 40.1021 | 8.5186 | 101.9503 | n/a | 24 | 29.8039 | 87 | 31 | 1.0039 | 70.9804 | 103 | 8360 | 32.549 | 110.0922 | 38.1531 | 0.0625 | 19.375 | 0 | 45.6329 | 32.4531
118140 |  |  | 2499.2293 | 127.1576 | 85.005 | 100.0062 | 29.8305 | 31.7846 | 0.0541 | 106.6906 | 11.4509 | 69.956 | 70.026 | n/a | 0.99211 | 98.134 | 363.8899 | 280.7987 | 100.8951 | 649.2599 | 0.59436 | 446.6158 | 33.2795 | n/a | 32.5691 | 77.4014 | n/a | 108.6999 | 40.1155 | 8.406 | 100.7471 | n/a | 24 | 30.1961 | 87 | 31 | 0.99831 | 69.8039 | 99 | 8460 | 32.549 | 109.1309 | 38.3331 | 0.125 | 19.8125 | 0 | 45.6085 | 32.3594
118200 |  |  | 2498.7571 | 128.9694 | 85.0786 | 100.0599 | 29.8725 | 31.9593 | 0.03988 | 107.231 | 11.4704 | 69.7937 | 70.0638 | n/a | 0.99161 | 98.1277 | 363.1864 | 280.2032 | 100.7583 | 649.482 | 0.59873 | 446.5591 | 33.7473 | n/a | 32.8076 | 77.4077 | n/a | 109.0979 | 40.1221 | 8.5258 | 101.8468 | n/a | 24 | 30.9804 | 86 | 31 | 1.0004 | 70.9804 | 104 | 8090 | 32.549 | 107.5211 | 38.8184 | 0 | 20.125 | 0 | 45.5688 | 32.3594
118260 |  |  | 2501.0695 | 127.2879 | 84.9607 | 100.0599 | 29.8775 | 32.0546 | 0.05948 | 106.7086 | 11.4662 | 69.8883 | 70.3892 | n/a | 0.99404 | 98.134 | 363.4678 | 280.6853 | 100.9489 | 648.3345 | 0.61819 | 446.5591 | 33.3381 | n/a | 32.8415 | 77.5061 | n/a | 109.0763 | 40.0182 | 8.3998 | 100.7956 | n/a | 24 | 30.1961 | 86 | 31 | 1.0022 | 70.1961 | 102 | 8210 | 32.549 | 107.5211 | 38.1561 | 0 | 19.375 | 0 | 45.4102 | 32.3594
118320 |  |  | 2501.3011 | 129.2046 | 84.9873 | 100.066 | 29.9448 | 32.0988 | 0.05036 | 107.2686 | 11.4825 | 69.7698 | 69.4456 | n/a | 0.99347 | 98.134 | 362.905 | 280.4584 | 100.812 | 649.0473 | 0.61624 | 446.5591 | 33.8433 | n/a | 32.7681 | 77.3648 | n/a | 109.6199 | 40.0768 | 8.5857 | 102.0603 | n/a | 24 | 30.9804 | 86 | 31 | 0.99742 | 70.9804 | 99 | 8290 | 32.549 | 110.0922 | 38.1958 | 0.0625 | 19.9375 | 0 | 45.3644 | 32.4531
118380 |  |  | 2500.1123 | 127.2797 | 84.8265 | 99.983 | 29.9396 | 32.0807 | 0.05238 | 106.8914 | 11.5059 | 69.873 | 70.6769 | n/a | 0.99343 | 98.1357 | 363.299 | 280.6286 | 100.8243 | 648.7442 | 0.58439 | 446.6158 | 33.3232 | n/a | 32.742 | 77.1313 | n/a | 109.5937 | 40.194 | 8.4545 | 100.8636 | n/a | 24 | 29.8039 | 86 | 31 | 0.99803 | 69.8039 | 98 | 8290 | 32.549 | 109.7717 | 38.7817 | 0.0625 | 20.4375 | 0 | 44.9951 | 32.4531
118440 |  |  | 2497.1046 | 128.7626 | 84.8664 | 100 | 29.987 | 32.1239 | 0.05184 | 107.009 | 11.5243 | 69.8773 | 70.1397 | n/a | 0.99204 | 98.1351 | 362.9613 | 280.345 | 100.889 | 649.4372 | 0.57806 | 446.5874 | 33.6675 | n/a | 32.8551 | 77.395 | n/a | 108.9798 | 40.1088 | 8.4504 | 101.5007 | n/a | 24 | 30.1961 | 86 | 31 | 0.99968 | 70.1961 | 99 | 8190 | 32.549 | 109.4513 | 38.0951 | 0.0625 | 19.75 | 0 | 45.5536 | 32.4531
118500 |  |  | 2502.1758 | 128.1925 | 84.8546 | 100.0245 | 29.9836 | 32.1253 | 0.04585 | 107.0645 | 11.5111 | 69.8757 | 70.1101 | n/a | 0.98883 | 98.1351 | 363.6366 | 280.5152 | 100.8181 | 649.2599 | 0.58439 | 446.6158 | 33.5899 | n/a | 32.7285 | 77.1742 | n/a | 109.8162 | 40.0315 | 8.531 | 102.0215 | n/a | 24 | 30.1961 | 86 | 31 | 1.0037 | 70.9804 | 100 | 8310 | 32.549 | 110.4202 | 38.6108 | 0.125 | 19.9375 | 0 | 45.1019 | 32.4531
118560 |  |  | 2498.1641 | 127.6917 | 84.8053 | 99.9646 | 29.9843 | 32.1131 | 0.05542 | 106.9298 | 11.4942 | 69.7529 | 69.9444 | n/a | 0.99265 | 98.1402 | 363.0738 | 280.0614 | 100.7583 | 649.1135 | 0.5732 | 446.5874 | 33.4039 | n/a | 32.43 | 77.3585 | n/a | 108.3995 | 39.8103 | 8.3936 | 100.883 | n/a | 24 | 30.5882 | 86 | 31 | 1.0027 | 70.1961 | 102 | 8290 | 32.549 | 107.2006 | 38.0127 | 0.125 | 19.25 | 0 | 45.5902 | 32.4531
118620 |  |  | 2501.5251 | 128.1503 | 84.8781 | 99.9769 | 29.9791 | 32.064 | 0.04547 | 107.1192 | 11.4944 | 69.889 | 70.0548 | n/a | 0.99525 | 98.1424 | 363.6366 | 280.6569 | 100.8181 | 649.0524 | 0.57782 | 446.5307 | 33.5701 | n/a | 32.5091 | 77.4203 | n/a | 109.3217 | 39.9276 | 8.594 | 101.9018 | n/a | 24 | 30.5882 | 86 | 31 | 0.9991 | 70.9804 | 103 | 8190 | 32.549 | 107.8415 | 38.8031 | 0.0625 | 20 | 0 | 45.5292 | 32.4531
118680 |  |  | 2498.6161 | 127.7001 | 85.1932 | 99.8987 | 30.0009 | 31.9603 | 0.06157 | 106.9224 | 11.4856 | 69.8945 | 69.0534 | n/a | 0.99265 | 98.1424 | 363.4115 | 280.6569 | 100.7876 | 650.5195 | 0.58925 | 446.6442 | 33.4133 | n/a | 32.5758 | 77.684 | n/a | 108.8757 | 39.8423 | 8.4174 | 101.0803 | n/a | 24 | 30.1961 | 87 | 31 | 0.99931 | 70.1961 | 98 | 8240 | 32.549 | 109.4513 | 38.1043 | 0.0625 | 19.9375 | 0 | 45.3583 | 32.4531
118740 |  |  | 2498.3183 | 128.5958 | 85.2017 | 99.8755 | 29.993 | 31.8707 | 0.03262 | 107.0873 | 11.4889 | 69.8601 | 70.3755 | n/a | 0.99986 | 98.1515 | 362.8206 | 280.2316 | 100.669 | 648.845 | 0.56104 | 446.5591 | 33.6437 | n/a | 32.7149 | 77.7092 | n/a | 109.2193 | 40.0768 | 8.5382 | 101.8565 | n/a | 24 | 30.9804 | 87 | 31 | 1.0007 | 70.9804 | 99 | 8190 | 32.549 | 109.7717 | 39.1418 | 0 | 20 | 0 | 45.282 | 32.4531
118800 |  |  | 2499.0877 | 127.2845 | 85.2155 | 100.0245 | 30.0172 | 31.7995 | 0.05086 | 106.9486 | 11.4606 | 69.7444 | 70.1049 | n/a | 0.99093 | 98.147 | 362.4829 | 279.8346 | 100.9611 | 649.5836 | 0.56104 | 446.6158 | 33.3151 | n/a | 32.6222 | 77.6664 | n/a | 108.7547 | 39.8756 | 8.4391 | 100.8474 | n/a | 24 | 30.5882 | 87 | 31 | 1.0019 | 69.8039 | 99 | 8310 | 32.549 | 109.1309 | 38.5101 | 0.125 | 20.5 | 0 | 45.2545 | 32.4531
118860 |  |  | 2500.6393 | 128.5493 | 85.0546 | 100.1136 | 30.002 | 31.8371 | 0.04338 | 107.0686 | 11.4687 | 69.9551 | 70.0147 | n/a | 0.99489 | 98.1492 | 362.5955 | 279.9196 | 101.0503 | 649.9831 | 0.58925 | 446.7009 | 33.6627 | n/a | 32.4028 | 77.3648 | n/a | 109.44 | 39.817 | 8.5 | 101.918 | n/a | 24 | 30.5882 | 87 | 31 | 1.002 | 70.9804 | 99 | 8380 | 32.549 | 109.7717 | 38.8092 | 0.125 | 20.375 | 0 | 45.4437 | 32.4531
118920 |  |  | 2500.4216 | 128.6992 | 84.9183 | 99.9708 | 30.0341 | 31.7963 | 0.0507 | 107.4138 | 11.4726 | 69.9241 | 70.3377 | n/a | 0.99318 | 98.1487 | 362.7925 | 279.8062 | 100.8597 | 649.9728 | 0.59363 | 446.6158 | 33.6942 | n/a | 32.4424 | 77.414 | n/a | 109.6904 | 39.9729 | 8.563 | 101.9988 | n/a | 24 | 30.5882 | 86 | 31 | 1.0017 | 70.9804 | 103 | 8140 | 32.549 | 108.49 | 38.6902 | 0 | 19.9375 | 0 | 45.4407 | 32.5469
118980 |  |  | 2503.4148 | 128.3388 | 84.8508 | 99.917 | 30.0347 | 31.9739 | 0.04514 | 107.0563 | 11.4808 | 69.8124 | 69.5852 | n/a | 0.99311 | 98.1436 | 363.7492 | 281.0539 | 100.6629 | 649.1024 | 0.60092 | 446.5591 | 33.6502 | n/a | 32.2558 | 77.1615 | n/a | 109.1277 | 39.8623 | 8.5589 | 101.863 | n/a | 24 | 30.5882 | 86 | 31 | 0.99867 | 70.5882 | 99 | 8330 | 32.549 | 109.7717 | 38.9191 | 0 | 19.8125 | 0 | 45.6634 | 32.5469
119040 |  |  | 2495.6863 | 127.4734 | 84.7878 | 99.9646 | 30.096 | 32.0858 | 0.05521 | 107.138 | 11.4675 | 69.79 | 70.5301 | n/a | 1.0001 | 98.1464 | 363.0738 | 280.4584 | 100.8536 | 650.0081 | 0.59387 | 446.6442 | 33.3208 | n/a | 32.4357 | 77.3092 | n/a | 108.1966 | 40.0702 | 8.3978 | 100.7374 | n/a | 24 | 30.5882 | 86 | 31 | 0.99944 | 69.8039 | 102 | 8190 | 32.549 | 106.8802 | 38.5651 | 0.125 | 20 | 0 | 45.2911 | 32.5469
119100 |  |  | 2499.7517 | 128.9293 | 85.029 | 99.9231 | 30.1206 | 32.1413 | 0.04333 | 107.1102 | 11.4421 | 69.874 | 69.7866 | n/a | 0.99593 | 98.1453 | 362.7362 | 280.3166 | 100.9073 | 649.4519 | 0.58949 | 446.5023 | 33.7503 | n/a | 32.5024 | 77.414 | n/a | 110.1051 | 39.9209 | 8.5609 | 102.0829 | n/a | 24 | 30.5882 | 86 | 31 | 0.99809 | 70.9804 | 104 | 8240 | 32.549 | 108.8104 | 38.7909 | 0.125 | 20 | 0 | 45.047 | 32.6406
119160 |  |  | 2500.4993 | 127.054 | 85.118 | 100.0477 | 30.1106 | 32.1383 | 0.07483 | 106.8514 | 11.4647 | 69.8537 | 70.0833 | n/a | 0.99257 | 98.1481 | 362.6518 | 280.2032 | 100.7937 | 649.3555 | 0.60311 | 446.5874 | 33.2693 | n/a | 32.482 | 77.6411 | n/a | 109.0765 | 39.849 | 8.4411 | 100.8539 | n/a | 24 | 30.1961 | 87 | 31 | 1 | 69.8039 | 102 | 7850 | 32.549 | 107.5211 | 38.6444 | 0 | 20.1875 | 0 | 45.0317 | 32.5469
119220 |  |  | 2502.3485 | 128.6933 | 85.1959 | 100.1075 | 30.0788 | 32.1285 | 0.0496 | 107.0784 | 11.477 | 69.8079 | 70.4593 | n/a | 0.99557 | 98.1521 | 362.2578 | 279.6928 | 100.9012 | 650.3524 | 0.57758 | 446.5307 | 33.7234 | n/a | 32.5159 | 77.7029 | n/a | 110.0283 | 39.8103 | 8.5413 | 102.0473 | n/a | 24 | 30.9804 | 87 | 31 | 0.99733 | 70.9804 | 100 | 8210 | 32.549 | 110.4202 | 39.1296 | 0 | 20.5 | 0 | 44.9585 | 32.5469
119280 |  |  | 2503.4894 | 127.0592 | 85.1652 | 100.0062 | 30.0336 | 32.1749 | 0.03635 | 106.8825 | 11.5023 | 69.8442 | 69.5486 | n/a | 0.99354 | 98.1532 | 362.4548 | 279.948 | 100.8475 | 649.3408 | 0.5732 | 446.6725 | 33.3104 | n/a | 32.4628 | 77.4506 | n/a | 108.8446 | 39.6478 | 8.4659 | 100.8797 | n/a | 24 | 29.8039 | 87 | 31 | 1.0011 | 70.1961 | 102 | 7870 | 32.549 | 107.5211 | 38.1348 | 0.125 | 19.75 | 0 | 45.4102 | 32.5469
119340 |  |  | 2499.1764 | 128.8554 | 84.825 | 100.0245 | 29.9933 | 32.1558 | 0.03733 | 107.0743 | 11.5119 | 69.8055 | 70.5188 | n/a | 0.9924 | 98.1549 | 362.5111 | 280.0047 | 100.8658 | 649.7455 | 0.59144 | 446.7293 | 33.7231 | n/a | 32.6222 | 77.2726 | n/a | 109.9475 | 39.7717 | 8.5713 | 102.1508 | n/a | 24 | 30.9804 | 86 | 31 | 1.0011 | 71.3726 | 99 | 8210 | 32.549 | 110.4202 | 38.4277 | 0.0625 | 20.0625 | 0 | 45.3644 | 32.4531
119400 |  |  | 2500.4547 | 127.0172 | 84.6853 | 100.0306 | 29.9781 | 32.0486 | 0.05737 | 107.0661 | 11.4775 | 69.6776 | 70.6036 | n/a | 0.99464 | 98.1543 | 362.7925 | 280.2316 | 100.9196 | 649.2754 | 0.59727 | 446.7577 | 33.2484 | n/a | 32.4831 | 77.1805 | n/a | 108.9991 | 39.8823 | 8.4545 | 100.9444 | n/a | 24 | 30.5882 | 86 | 31 | 1.0019 | 70.1961 | 99 | 8240 | 32.549 | 109.4513 | 38.7817 | 0 | 20.5625 | 0 | 45.1355 | 32.4531
119460 |  |  | 2499.7737 | 128.8836 | 85.1129 | 99.9231 | 29.9944 | 31.9169 | 0.05645 | 107.0947 | 11.4527 | 69.7592 | 69.3108 | n/a | 0.99414 | 98.1555 | 363.5522 | 280.8271 | 100.9073 | 650.1251 | 0.60846 | 446.786 | 33.7401 | n/a | 32.2173 | 77.4632 | n/a | 109.0838 | 39.765 | 8.5909 | 101.9082 | n/a | 24 | 30.9804 | 87 | 31 | 1.0008 | 70.9804 | 104 | 7990 | 32.549 | 107.5211 | 38.6414 | 0.0625 | 20 | 0 | 45.7336 | 32.5469
119520 |  |  | 2500.9527 | 127.1359 | 85.2965 | 100.0306 | 30.0189 | 31.8264 | 0.05762 | 106.9331 | 11.4572 | 69.8097 | 69.5152 | n/a | 1.0006 | 98.1487 | 362.6799 | 279.8346 | 100.8719 | 649.7609 | 0.59484 | 446.7293 | 33.2952 | n/a | 32.43 | 77.6727 | n/a | 109.7182 | 39.6224 | 8.4174 | 101.1935 | n/a | 24 | 29.8039 | 87 | 31 | 0.99773 | 70.1961 | 102 | 8260 | 32.549 | 108.49 | 38.5925 | 0.0625 | 19.75 | 0 | 45.282 | 32.5469
119580 |  |  | 2497.7281 | 128.5972 | 85.1062 | 100.049 | 30.0105 | 31.8078 | 0.03995 | 107.138 | 11.4428 | 69.7146 | 70.0383 | n/a | 0.99229 | 98.1509 | 362.5392 | 279.9196 | 100.9379 | 650.2112 | 0.58536 | 446.6442 | 33.6361 | n/a | 32.543 | 77.4948 | n/a | 109.0793 | 39.5904 | 8.5475 | 102.0473 | n/a | 24 | 30.9804 | 87 | 31 | 1.0017 | 70.9804 | 99 | 8310 | 32.549 | 109.4513 | 38.5559 | 0 | 19.8125 | 0 | 45.6238 | 32.4531
119640 |  |  | 2497.1698 | 127.2568 | 85.0611 | 100.0367 | 30.0119 | 31.7588 | 0.05303 | 107.1518 | 11.4463 | 69.7242 | 69.882 | n/a | 0.99604 | 98.1498 | 363.0738 | 280.0047 | 100.9733 | 648.9973 | 0.58098 | 446.6725 | 33.278 | n/a | 32.1709 | 77.433 | n/a | 108.3952 | 39.889 | 8.4349 | 100.8765 | n/a | 24 | 30.5882 | 87 | 31 | 1.001 | 69.8039 | 102 | 8260 | 32.549 | 106.8802 | 38.5803 | 0.0625 | 19.9375 | 0 | 45.5994 | 32.4531
119700 |  |  | 2499.9996 | 128.7289 | 85.0493 | 99.8524 | 29.9941 | 31.8145 | 0.03879 | 107.133 | 11.4637 | 69.8012 | 70.0864 | n/a | 0.99682 | 98.1475 | 363.3552 | 280.1465 | 100.7888 | 650.2362 | 0.59727 | 446.7009 | 33.7011 | n/a | 32.3632 | 77.3901 | n/a | 109.6335 | 39.8437 | 8.5227 | 102.2414 | n/a | 24 | 30.9804 | 86 | 31 | 1.0005 | 70.9804 | 99 | 8210 | 32.549 | 110.0922 | 38.4369 | 0.125 | 19.75 | 0 | 45.343 | 32.4531
119760 |  |  | 2500.9758 | 127.4004 | 84.9842 | 100.0551 | 29.9673 | 31.9333 | 0.05495 | 106.9004 | 11.427 | 69.7471 | 70.2062 | n/a | 0.99586 | 98.1492 | 362.8206 | 280.4017 | 100.944 | 649.2401 | 0.61965 | 446.5023 | 33.3663 | n/a | 32.2773 | 77.4519 | n/a | 109.1612 | 39.753 | 8.4576 | 101.1061 | n/a | 24 | 29.8039 | 87 | 31 | 1.0029 | 70.1961 | 99 | 8290 | 32.549 | 109.7717 | 38.2843 | 0.125 | 19.9375 | 0 | 45.4437 | 32.4531
119820 |  |  | 2499.8384 | 128.2343 | 84.9142 | 99.7095 | 29.9361 | 32.043 | 0.04208 | 107.1004 | 11.4469 | 69.83 | 69.1848 | n/a | 0.99664 | 98.1504 | 363.3271 | 280.9122 | 100.6458 | 649.1187 | 0.54329 | 446.5307 | 33.5695 | n/a | 32.2241 | 77.1439 | n/a | 110.2636 | 39.7917 | 8.5816 | 101.9665 | n/a | 24 | 30.5882 | 87 | 31 | 1.0007 | 71.3726 | 100 | 8210 | 32.549 | 110.7407 | 38.9404 | 0.125 | 19.75 | 0 | 45.52 | 32.4531
119880 |  |  | 2502.2394 | 127.4317 | 84.9302 | 100.0905 | 29.9405 | 32.1104 | 0.05346 | 106.9486 | 11.4406 | 69.8038 | 70.541 | n/a | 0.99536 | 98.1504 | 363.3271 | 280.742 | 100.8841 | 650.3076 | 0.57077 | 446.6725 | 33.3924 | n/a | 32.3508 | 77.3409 | n/a | 109.4133 | 39.6877 | 8.4979 | 101.035 | n/a | 24 | 29.8039 | 86 | 31 | 0.99886 | 70.1961 | 103 | 8140 | 32.549 | 108.1619 | 38.3911 | 0.0625 | 19.6875 | 0 | 45.4163 | 32.4531
119940 |  |  | 2503.6728 | 128.2079 | 84.9134 | 100.0551 | 29.8995 | 32.0989 | 0.04578 | 107.1167 | 11.4633 | 69.7719 | 70.1674 | n/a | 0.99622 | 98.1396 | 363.0738 | 280.2883 | 100.7057 | 650.2215 | 0.63521 | 446.6158 | 33.6093 | n/a | 32.3972 | 77.3535 | n/a | 109.6952 | 39.5451 | 8.5093 | 102.0635 | n/a | 24 | 30.5882 | 86 | 31 | 0.99864 | 71.3726 | 104 | 7940 | 32.549 | 108.49 | 38.7512 | 0 | 19.9375 | 0 | 45.6451 | 32.4531
120000 |  |  | 2501.4137 | 128.8968 | 85.073 | 100.2455 | 29.9025 | 32.1453 | 0.04726 | 107.0841 | 11.4556 | 69.8471 | 69.2202 | n/a | 0.99968 | 98.1419 | 362.6236 | 280.1181 | 101.0393 | 650.3429 | 0.61454 | 446.5591 | 33.7605 | n/a | 32.3972 | 77.5011 | n/a | 109.0842 | 39.5451 | 8.5217 | 102.0344 | n/a | 24 | 30.9804 | 87 | 31 | 0.99919 | 70.9804 | 99 | 8330 | 32.549 | 109.7717 | 38.1744 | 0.0625 | 19.125 | 0 | 45.6574 | 32.4531
120060 |  |  | 2499.6549 | 128.1287 | 84.9449 | 100.1857 | 29.8786 | 32.1545 | 0.04363 | 107.1592 | 11.481 | 69.816 | 70.008 | n/a | 0.99336 | 98.1419 | 362.7362 | 279.8629 | 100.8841 | 649.2401 | 0.616 | 446.5591 | 33.5394 | n/a | 32.2241 | 77.3409 | n/a | 109.9345 | 39.3758 | 8.5465 | 101.8371 | n/a | 24 | 30.5882 | 86 | 31 | 1.0044 | 70.9804 | 104 | 8120 | 32.549 | 108.49 | 38.8184 | 0.0625 | 19.875 | 0 | 45.3522 | 32.3594
120120 |  |  | 2496.5791 | 128.7201 | 84.9699 | 100.0905 | 29.9378 | 32.1282 | 0.04749 | 107.0033 | 11.5012 | 69.7479 | 70.1149 | n/a | 0.99079 | 98.1419 | 362.5955 | 279.7211 | 100.8841 | 650.7071 | 0.62184 | 446.6158 | 33.6527 | n/a | 32.2377 | 77.2916 | n/a | 108.5963 | 39.4278 | 8.4773 | 101.6624 | n/a | 24 | 29.8039 | 87 | 31 | 1.0014 | 69.8039 | 98 | 8190 | 32.549 | 109.1309 | 37.9456 | 0 | 20.25 | 0 | 45.6696 | 32.4531
120180 |  |  | 2498.512 | 127.429 | 84.8898 | 99.983 | 29.9445 | 32.1129 | 0.05506 | 106.8522 | 11.5015 | 69.8052 | 69.9571 | n/a | 0.99818 | 98.1441 | 362.7643 | 280.2032 | 100.9672 | 648.5824 | 0.61381 | 446.6442 | 33.3368 | n/a | 32.2105 | 77.279 | n/a | 109.184 | 39.3624 | 8.4329 | 100.9606 | n/a | 24 | 30.5882 | 86 | 31 | 0.99873 | 70.1961 | 103 | 8040 | 32.549 | 107.8415 | 38.4705 | 0 | 20.125 | 0 | 45.3735 | 32.4531
120240 |  |  | 2496.5293 | 128.8397 | 84.8923 | 100.1442 | 29.9771 | 31.9726 | 0.05312 | 107.0563 | 11.5263 | 69.8004 | 70.3561 | n/a | 0.99486 | 98.1436 | 362.9613 | 280.1465 | 100.9856 | 650.0597 | 0.61211 | 446.6725 | 33.6796 | n/a | 32.0781 | 77.1995 | n/a | 108.9604 | 39.6424 | 8.5723 | 101.863 | n/a | 24 | 30.9804 | 86 | 31 | 0.99867 | 70.9804 | 104 | 7970 | 32.549 | 107.5211 | 38.6597 | 0.0625 | 19.9375 | 0 | 45.6177 | 32.4531
120300 |  |  | 2496.6407 | 127.0713 | 84.816 | 99.9415 | 29.9856 | 31.8422 | 0.06031 | 106.9135 | 11.5129 | 69.8074 | 70.228 | n/a | 0.99543 | 98.1487 | 362.8769 | 280.2316 | 100.735 | 648.016 | 0.59509 | 446.5023 | 33.2225 | n/a | 32.2105 | 77.2361 | n/a | 109.1607 | 39.6811 | 8.4205 | 101.0382 | n/a | 24 | 30.1961 | 86 | 31 | 0.99818 | 70.1961 | 102 | 8290 | 32.549 | 107.8415 | 38.5193 | 0.0625 | 19.125 | 0 | 45.3827 | 32.4531
120360 |  |  | 2498.5354 | 128.8531 | 84.8565 | 99.9 | 30.0026 | 31.7994 | 0.05234 | 107.4196 | 11.5321 | 69.8649 | 69.8771 | n/a | 0.98982 | 98.1509 | 363.1301 | 280.5719 | 100.9318 | 650.2259 | 0.57879 | 446.3605 | 33.7142 | n/a | 32.3497 | 77.2916 | n/a | 108.8145 | 39.4798 | 8.5558 | 101.9082 | n/a | 24 | 31.3726 | 86 | 31 | 1.0008 | 70.9804 | 104 | 7970 | 32.549 | 107.5211 | 38.4064 | 0.0625 | 19.875 | 0 | 45.7703 | 32.4531
120420 |  |  | 2499.0016 | 127.2569 | 84.8881 | 99.8401 | 29.9914 | 31.8026 | 0.04386 | 106.8833 | 11.5268 | 69.7231 | 69.5932 | n/a | 0.99122 | 98.1487 | 363.7773 | 281.1957 | 100.7289 | 649.2091 | 0.53988 | 446.5874 | 33.3025 | n/a | 32.2897 | 77.279 | n/a | 109.7043 | 39.4144 | 8.4494 | 100.9865 | n/a | 24 | 29.4118 | 86 | 31 | 0.99892 | 70.1961 | 102 | 8210 | 32.549 | 108.1619 | 38.5346 | 0.0625 | 20.125 | 0 | 45.1843 | 32.4531
120480 |  |  | 2497.358 | 128.8776 | 85.002 | 99.8939 | 29.9774 | 31.8411 | 0.03772 | 107.0661 | 11.5906 | 69.8509 | 69.7244 | n/a | 0.9919 | 98.1572 | 362.905 | 280.2599 | 100.735 | 650.0942 | 0.57271 | 446.5591 | 33.6967 | n/a | 32.2298 | 77.3345 | n/a | 109.448 | 39.4211 | 8.5609 | 101.9729 | n/a | 24 | 30.9804 | 86 | 31 | 0.99809 | 70.5882 | 103 | 8210 | 32.549 | 108.1619 | 38.5101 | 0 | 19.6875 | 0 | 45.8404 | 32.4531
120540 |  |  | 2499.7852 | 127.1551 | 85.0989 | 100.2272 | 30.0054 | 32.0571 | 0.04664 | 106.7233 | 11.6435 | 69.8 | 70.4151 | n/a | 0.99586 | 98.1538 | 362.5673 | 279.8913 | 100.878 | 649.872 | 0.58001 | 446.5307 | 33.2863 | n/a | 32.0974 | 77.5806 | n/a | 109.6118 | 39.5251 | 8.4525 | 101.09 | n/a | 24 | 29.8039 | 87 | 31 | 1.0032 | 70.1961 | 99 | 8290 | 32.549 | 110.0922 | 38.6993 | 0.0625 | 20.375 | 0 | 45.0531 | 32.5469
120600 |  |  | 2502.3729 | 127.1606 | 85.2094 | 100.066 | 30.0099 | 32.0934 | 0.06855 | 106.7404 | 11.6276 | 69.658 | 69.595 | n/a | 0.99547 | 98.1623 | 362.905 | 280.1748 | 101.0027 | 649.3107 | 0.62111 | 446.4739 | 33.3221 | n/a | 32.2105 | 77.5616 | n/a | 108.7979 | 39.5571 | 8.4215 | 100.9121 | n/a | 24 | 30.9804 | 87 | 31 | 1.0017 | 70.1961 | 102 | 8290 | 32.549 | 107.2006 | 38.3392 | 0 | 20.0625 | 0 | 45.1233 | 32.5469
120660 |  |  | 2498.0286 | 128.4689 | 85.1868 | 100.0123 | 30.0583 | 32.1117 | 0.06368 | 107.0351 | 11.5836 | 69.7275 | 70.8485 | n/a | 0.99543 | 98.1634 | 362.286 | 279.0973 | 100.9965 | 650.3171 | 0.59752 | 446.4739 | 33.6065 | n/a | 31.9378 | 77.6537 | n/a | 108.799 | 39.5504 | 8.4329 | 101.1417 | n/a | 24 | 30.5882 | 87 | 31 | 0.99855 | 69.8039 | 98 | 8240 | 32.549 | 109.1309 | 38.1531 | 0.0625 | 20.25 | 0 | 45.4285 | 32.5469
120720 |  |  | 2503.1822 | 127.4596 | 84.7687 | 100.0844 | 30.0666 | 32.1593 | 0.04386 | 106.7535 | 11.5539 | 69.6802 | 69.5242 | n/a | 0.99161 | 98.1685 | 362.6236 | 279.8913 | 100.9733 | 648.684 | 0.62184 | 446.6158 | 33.4113 | n/a | 32.1313 | 77.0884 | n/a | 109.4453 | 39.5251 | 8.4256 | 100.9671 | n/a | 24 | 29.8039 | 86 | 31 | 1.0004 | 70.1961 | 103 | 8360 | 32.549 | 109.4513 | 38.4582 | 0.0625 | 20.1875 | 0 | 45.1294 | 32.5469
120780 |  |  | 2502.1433 | 128.9062 | 85.0468 | 99.9891 | 30.0933 | 32.168 | 0.03961 | 106.9396 | 11.5336 | 69.7541 | 70.3879 | n/a | 0.99793 | 98.1674 | 362.9332 | 280.3166 | 100.878 | 650.2517 | 0.60408 | 446.6158 | 33.7765 | n/a | 32.0646 | 77.4822 | n/a | 109.6672 | 39.5251 | 8.5785 | 102.0926 | n/a | 24 | 30.9804 | 87 | 31 | 0.99898 | 70.9804 | 100 | 8120 | 32.549 | 110.0922 | 38.7878 | 0.0625 | 20 | 0 | 45.108 | 32.5469
120840 |  |  | 2503.9175 | 127.1913 | 85.3342 | 99.983 | 30.1045 | 32.1244 | 0.04732 | 106.7543 | 11.5252 | 69.7267 | 69.9335 | n/a | 0.9925 | 98.1634 | 363.3834 | 280.1181 | 100.8243 | 648.7597 | 0.60141 | 446.6158 | 33.3495 | n/a | 32.284 | 77.8203 | n/a | 109.7748 | 39.4144 | 8.4783 | 101.0835 | n/a | 24 | 29.8039 | 87 | 31 | 1.0009 | 70.1961 | 103 | 8040 | 32.549 | 108.49 | 38.2965 | 0 | 20 | 0 | 45.4376 | 32.5469
120900 |  |  | 2498.4046 | 128.7178 | 85.0163 | 99.8877 | 30.0796 | 32.0556 | 0.05284 | 106.9257 | 11.5549 | 69.8784 | 70.1985 | n/a | 0.99329 | 98.164 | 363.3834 | 280.3734 | 100.7766 | 650.1001 | 0.616 | 446.4172 | 33.68 | n/a | 32.0249 | 77.3282 | n/a | 110.096 | 39.6744 | 8.5847 | 102.2478 | n/a | 24 | 30.5882 | 87 | 31 | 1.0004 | 70.9804 | 103 | 7940 | 32.549 | 108.49 | 38.4308 | 0.125 | 20.3125 | 0 | 45.3125 | 32.5469
120960 |  |  | 2501.9319 | 127.2872 | 84.7376 | 100.049 | 30.0329 | 32.0768 | 0.06212 | 106.818 | 11.5125 | 69.6906 | 69.9942 | n/a | 0.99347 | 98.1623 | 363.102 | 280.0614 | 100.8426 | 649.1996 | 0.59533 | 446.5307 | 33.3553 | n/a | 32.1709 | 77.1995 | n/a | 108.4912 | 39.3824 | 8.4576 | 100.9315 | n/a | 24 | 30.1961 | 86 | 31 | 0.99834 | 70.1961 | 98 | 8240 | 32.549 | 109.1309 | 38.0463 | 0.125 | 19.5 | 0 | 45.7489 | 32.5469
121020 |  |  | 2499.4322 | 128.7235 | 85.0605 | 100.0966 | 30.0263 | 32.0072 | 0.05171 | 107.1233 | 11.4434 | 69.7409 | 70.1713 | n/a | 0.99447 | 98.1612 | 363.1583 | 280.2316 | 100.8902 | 649.9081 | 0.60773 | 446.6725 | 33.6921 | n/a | 32.1449 | 77.4948 | n/a | 109.3962 | 39.2784 | 8.5289 | 102.002 | n/a | 24 | 30.9804 | 86 | 31 | 0.99925 | 70.9804 | 100 | 8330 | 32.549 | 109.7717 | 38.8916 | 0.125 | 20.3125 | 0 | 45.4926 | 32.5469
121080 |  |  | 2497.5707 | 127.4715 | 85.3628 | 100.0367 | 30.0122 | 31.8481 | 0.038 | 107.2318 | 11.4385 | 69.7912 | 69.5274 | n/a | 0.99629 | 98.164 | 362.7362 | 279.6928 | 100.878 | 649.3718 | 0.55934 | 446.7293 | 33.3395 | n/a | 31.9186 | 77.8758 | n/a | 108.3675 | 39.4211 | 8.4101 | 100.9897 | n/a | 24 | 30.5882 | 87 | 31 | 1.0012 | 70.1961 | 102 | 7970 | 32.549 | 107.2006 | 38.5101 | 0 | 19.375 | 0 | 45.4712 | 32.4531
121140 |  |  | 2503.2614 | 128.7269 | 85.0073 | 100.1381 | 30.0094 | 31.8888 | 0.03526 | 107.0922 | 11.4449 | 69.8249 | 69.9531 | n/a | 0.99464 | 98.1629 | 363.6648 | 279.4943 | 100.8365 | 650.0192 | 0.58512 | 446.7009 | 33.7446 | n/a | 31.9718 | 77.3901 | n/a | 109.6209 | 39.3758 | 8.6136 | 102.1638 | n/a | 24 | 30.5882 | 87 | 31 | 1.0019 | 71.3726 | 100 | 8330 | 32.549 | 110.0922 | 38.3972 | 0.125 | 19.9375 | 0 | 45.4712 | 32.5469
121200 |  |  | 2501.3463 | 127.2779 | 84.732 | 100.0673 | 30.0025 | 31.8188 | 0.05502 | 106.8678 | 11.435 | 69.7599 | 69.6289 | n/a | 0.99682 | 98.168 | 362.7362 | 279.7778 | 101.0039 | 648.5118 | 0.64762 | 446.6158 | 33.3392 | n/a | 31.8518 | 76.9723 | n/a | 108.3715 | 39.5584 | 8.4349 | 100.8959 | n/a | 24 | 30.1961 | 86 | 31 | 1.0015 | 70.1961 | 102 | 7900 | 32.549 | 107.2006 | 38.5406 | 0.0625 | 19.75 | 0 | 45.7367 | 32.4531
121260 |  |  | 2498.6399 | 128.4405 | 84.8848 | 99.966 | 30.0069 | 31.8569 | 0.04316 | 107.058 | 11.4919 | 69.7423 | 70.5166 | n/a | 0.99739 | 98.1691 | 363.1583 | 280.2032 | 100.9025 | 649.8522 | 0.6554 | 446.5874 | 33.6073 | n/a | 31.965 | 77.2614 | n/a | 110.0732 | 39.3958 | 8.5733 | 102.1767 | n/a | 24 | 30.5882 | 86 | 31 | 1.0017 | 70.9804 | 103 | 8330 | 32.549 | 108.8104 | 38.7451 | 0.0625 | 19.6875 | 0 | 45.166 | 32.5469
121320 |  |  | 2499.5645 | 127.4145 | 85.0777 | 100.1381 | 29.9647 | 31.9268 | 0.06965 | 106.8784 | 11.4573 | 69.8397 | 70.5086 | n/a | 0.9955 | 98.1668 | 363.299 | 280.2032 | 100.8841 | 648.5773 | 0.65272 | 446.5874 | 33.3512 | n/a | 31.8846 | 77.5869 | n/a | 109.5133 | 39.3238 | 8.4824 | 100.9832 | n/a | 24 | 30.1961 | 87 | 31 | 1.0008 | 70.1961 | 99 | 8260 | 32.549 | 109.7717 | 38.385 | 0 | 20.3125 | 0 | 45.221 | 32.5469
121380 |  |  | 2501.3228 | 128.3081 | 85.2291 | 99.9184 | 29.9794 | 32.0439 | 0.04058 | 107.0628 | 11.4429 | 69.6532 | 70.0677 | n/a | 0.99375 | 98.1634 | 363.2145 | 279.8346 | 100.9501 | 649.8875 | 0.62208 | 446.6158 | 33.608 | n/a | 31.8518 | 77.4583 | n/a | 110.5972 | 39.3438 | 8.5651 | 102.1605 | n/a | 24 | 30.1961 | 87 | 31 | 0.99715 | 70.9804 | 100 | 8290 | 32.549 | 111.0611 | 38.9313 | 0.125 | 20.125 | 0 | 45.2759 | 32.4531
121440 |  |  | 2499.5687 | 127.4645 | 85.1074 | 99.9061 | 29.9819 | 32.0687 | 0.05169 | 106.9102 | 11.4241 | 69.7497 | 69.9282 | n/a | 0.995 | 98.1577 | 362.9613 | 279.7495 | 100.9856 | 649.513 | 0.60092 | 446.7577 | 33.3644 | n/a | 31.5722 | 77.4948 | n/a | 109.9364 | 39.3824 | 8.4907 | 101.1385 | n/a | 24 | 30.1961 | 87 | 31 | 1.0004 | 70.1961 | 99 | 8070 | 32.549 | 110.4202 | 38.8458 | 0.0625 | 20.4375 | 0 | 45.2057 | 32.4531
121500 |  |  | 2504.9672 | 127.517 | 84.8251 | 99.9415 | 29.9472 | 32.0522 | 0.04344 | 107.0074 | 11.4616 | 69.7748 | 69.7527 | n/a | 0.99372 | 98.1606 | 363.6929 | 280.6002 | 100.8304 | 649.0275 | 0.62232 | 446.5591 | 33.4502 | n/a | 31.785 | 77.1376 | n/a | 110.3853 | 39.3171 | 8.5516 | 101.8468 | n/a | 24 | 30.1961 | 86 | 31 | 1.0033 | 70.9804 | 103 | 8040 | 32.549 | 109.1309 | 38.8672 | 0.0625 | 20.4375 | 0 | 45.0256 | 32.4531
121560 |  |  | 2501.4414 | 128.6055 | 84.7246 | 99.9293 | 29.9487 | 32.0222 | 0.04447 | 107.3698 | 11.4355 | 69.8194 | 70.1703 | n/a | 0.99779 | 98.1629 | 363.4115 | 280.4301 | 100.7228 | 650.5901 | 0.62451 | 446.6158 | 33.6882 | n/a | 31.9774 | 77.1742 | n/a | 109.8718 | 39.3558 | 8.5516 | 102.1185 | n/a | 24 | 30.9804 | 86 | 31 | 0.99895 | 70.9804 | 103 | 8260 | 32.549 | 108.1619 | 39.4958 | 0.0625 | 20.625 | 0 | 45.2026 | 32.4531
121620 |  |  | 2503.4003 | 127.0311 | 84.9037 | 100.0429 | 29.8935 | 32.0545 | 0.05407 | 106.9257 | 11.4125 | 69.7995 | 69.2438 | n/a | 0.99068 | 98.1708 | 363.5803 | 280.6853 | 100.9794 | 649.4725 | 0.63375 | 446.6725 | 33.3019 | n/a | 31.9978 | 77.3901 | n/a | 108.9737 | 39.3758 | 8.5485 | 101.1482 | n/a | 24 | 31.3726 | 86 | 31 | 1.002 | 70.9804 | 103 | 8020 | 32.549 | 107.5211 | 38.678 | 0.125 | 20.1875 | 0 | 45.6726 | 32.3594
121680 |  |  | 2499.4671 | 128.6672 | 85.1597 | 100.066 | 29.8846 | 32.0099 | 0.04754 | 107.0694 | 11.4285 | 69.7077 | 68.9192 | n/a | 0.99532 | 98.1696 | 362.8487 | 280.1748 | 100.669 | 650.6762 | 0.64543 | 446.7293 | 33.6698 | n/a | 31.9842 | 77.6108 | n/a | 109.1677 | 39.2971 | 8.5217 | 101.9988 | n/a | 24 | 30.9804 | 87 | 31 | 0.9995 | 70.9804 | 100 | 8260 | 32.549 | 109.7717 | 38.9252 | 0.0625 | 20 | 0 | 45.3094 | 32.3594
121740 |  |  | 2500.4082 | 127.4115 | 85.2505 | 100.1075 | 29.8938 | 32.0323 | 0.06036 | 106.9298 | 11.4045 | 69.7783 | 69.3886 | n/a | 0.99464 | 98.1719 | 362.9894 | 279.7495 | 100.8536 | 649.4872 | 0.60311 | 446.8711 | 33.3649 | n/a | 31.9107 | 77.4569 | n/a | 109.6857 | 39.3944 | 8.4773 | 101.0932 | n/a | 24 | 30.1961 | 87 | 31 | 0.99895 | 70.1961 | 99 | 8040 | 32.549 | 110.0922 | 38.9099 | 0.0625 | 20.25 | 0 | 45.0562 | 32.4531
121800 |  |  | 2498.8607 | 128.5257 | 85.0846 | 99.9293 | 29.957 | 31.9411 | 0.04818 | 106.9959 | 11.3924 | 69.7294 | 70.8127 | n/a | 0.99422 | 98.1776 | 362.708 | 279.4092 | 101.0564 | 650.3016 | 0.67266 | 446.786 | 33.6326 | n/a | 31.8111 | 77.5187 | n/a | 109.2035 | 39.4078 | 8.5227 | 101.9794 | n/a | 24 | 30.9804 | 87 | 31 | 1.0032 | 70.9804 | 100 | 8260 | 32.549 | 109.4513 | 39.0198 | 0 | 20.9375 | 0 | 45.401 | 32.4531
121860 |  |  | 2497.1836 | 128.7298 | 85.0631 | 99.9708 | 30.0009 | 31.7923 | 0.04757 | 107.0988 | 11.3681 | 69.8196 | 70.7419 | n/a | 0.99879 | 98.177 | 362.6799 | 279.5226 | 100.9073 | 650.2457 | 0.66245 | 446.8428 | 33.6596 | n/a | 32.0035 | 77.414 | n/a | 109.886 | 39.2971 | 8.501 | 102.1993 | n/a | 24 | 30.9804 | 87 | 31 | 0.99834 | 70.9804 | 103 | 8210 | 32.549 | 108.49 | 38.5742 | 0.0625 | 19.5625 | 0 | 45.4437 | 32.5469
121920 |  |  | 2501.0982 | 127.1282 | 84.859 | 99.9769 | 29.9745 | 31.7583 | 0.05575 | 107.2049 | 11.4053 | 69.6476 | 70.5819 | n/a | 0.99336 | 98.1776 | 363.5241 | 280.1465 | 100.8658 | 649.0275 | 0.63278 | 446.8428 | 33.3034 | n/a | 31.6254 | 77.3219 | n/a | 108.5762 | 39.2517 | 8.4639 | 100.8797 | n/a | 24 | 30.1961 | 86 | 31 | 1.0006 | 70.1961 | 99 | 7970 | 32.549 | 109.1309 | 38.2233 | 0.125 | 20.0625 | 0 | 45.5109 | 32.4531
121980 |  |  | 2500.7235 | 128.6569 | 84.9113 | 99.917 | 29.9883 | 31.8224 | 0.04798 | 107.1029 | 11.3297 | 69.8262 | 70.1952 | n/a | 0.99547 | 98.1776 | 363.5241 | 280.2316 | 100.9489 | 650.4385 | 0.61162 | 446.8428 | 33.692 | n/a | 31.7782 | 77.2108 | n/a | 109.2035 | 39.3424 | 8.5289 | 102.002 | n/a | 24 | 30.9804 | 86 | 31 | 1.0028 | 70.9804 | 99 | 8410 | 32.549 | 109.7717 | 38.5284 | 0.0625 | 20 | 0 | 45.5139 | 32.4531
122040 |  |  | 2497.644 | 127.4818 | 84.8928 | 99.9 | 29.9858 | 31.8105 | 0.05225 | 106.9159 | 11.377 | 69.8118 | 70.1723 | n/a | 0.99882 | 98.1781 | 363.2708 | 280.0898 | 100.7411 | 649.3357 | 0.58706 | 446.786 | 33.3432 | n/a | 31.7114 | 77.1932 | n/a | 109.0507 | 39.3238 | 8.467 | 100.9638 | n/a | 24 | 30.1961 | 86 | 31 | 1.0022 | 70.1961 | 102 | 8240 | 32.549 | 107.8415 | 38.2812 | 0 | 19.875 | 0 | 45.5444 | 32.4531
122100 |  |  | 2500.6222 | 128.7128 | 84.8279 | 99.9293 | 29.977 | 31.9484 | 0.04045 | 107.0327 | 11.4141 | 69.6975 | 70.4266 | n/a | 0.99397 | 98.1821 | 363.3834 | 280.0898 | 100.8181 | 650.9242 | 0.61673 | 446.8428 | 33.7086 | n/a | 31.6718 | 77.3219 | n/a | 109.6262 | 39.3038 | 8.6053 | 102.0441 | n/a | 24 | 30.9804 | 86 | 31 | 0.99864 | 70.9804 | 104 | 8160 | 32.549 | 108.1619 | 38.8946 | 0.125 | 20.4375 | 0 | 45.282 | 32.5469
122160 |  |  | 2500.8379 | 127.3905 | 84.8725 | 99.9415 | 30.0061 | 32.0388 | 0.05142 | 106.9143 | 11.3752 | 69.7492 | 69.083 | n/a | 0.99668 | 98.1878 | 363.3552 | 280.1181 | 100.735 | 650.1553 | 0.57855 | 446.8995 | 33.3619 | n/a | 31.7782 | 77.2361 | n/a | 109.3392 | 39.3691 | 8.4411 | 101.0188 | n/a | 24 | 30.1961 | 86 | 31 | 1.0012 | 70.1961 | 98 | 8210 | 32.549 | 109.7717 | 38.5803 | 0.0625 | 20.1875 | 0 | 45.1019 | 32.5469
122220 |  |  | 2499.3583 | 128.7737 | 84.8802 | 100.0844 | 30.0094 | 32.0446 | 0.04503 | 107.1355 | 11.3647 | 69.5834 | 69.9768 | n/a | 0.99364 | 98.1912 | 363.0176 | 280.0614 | 100.7827 | 651.1721 | 0.60165 | 446.8428 | 33.7042 | n/a | 31.8382 | 77.1868 | n/a | 109.0638 | 39.3691 | 8.594 | 101.9147 | n/a | 24 | 30.9804 | 86 | 31 | 0.99992 | 70.9804 | 103 | 8160 | 32.549 | 107.5211 | 38.6078 | 0 | 20.125 | 0 | 45.636 | 32.4531
122280 |  |  | 2502.049 | 126.9677 | 84.9256 | 100.0721 | 30.0049 | 32.0478 | 0.06671 | 106.8849 | 11.3767 | 69.7224 | 70.5341 | n/a | 0.99322 | 98.2002 | 362.7643 | 280.0898 | 100.8181 | 649.5741 | 0.63619 | 446.8995 | 33.2673 | n/a | 32.0781 | 77.2726 | n/a | 109.2122 | 39.3038 | 8.4783 | 100.9509 | n/a | 24 | 30.1961 | 86 | 31 | 0.99956 | 70.1961 | 99 | 8210 | 32.549 | 109.4513 | 38.6352 | 0.0625 | 20.1875 | 0 | 45.1874 | 32.5469
122340 |  |  | 2497.8868 | 128.6104 | 84.9687 | 99.9952 | 30.0609 | 32.0467 | 0.0423 | 107.08 | 11.3699 | 69.718 | 70.3876 | n/a | 0.99832 | 98.2002 | 362.4548 | 279.6928 | 100.8365 | 650.5246 | 0.60335 | 446.9563 | 33.6417 | n/a | 31.8382 | 77.3409 | n/a | 110.1601 | 39.3238 | 8.593 | 102.1346 | n/a | 24 | 30.1961 | 86 | 31 | 0.99821 | 70.9804 | 99 | 8240 | 32.549 | 110.7407 | 38.6932 | 0.125 | 19.75 | 0 | 45.2728 | 32.5469
122400 |  |  | 2500.0724 | 127.0612 | 84.9468 | 100.1258 | 30.109 | 32.0381 | 0.05374 | 106.9274 | 11.405 | 69.6459 | 69.96 | n/a | 0.99518 | 98.2002 | 363.5522 | 280.0331 | 100.8719 | 649.6042 | 0.62646 | 446.8711 | 33.2655 | n/a | 31.9582 | 77.3282 | n/a | 108.4595 | 39.2064 | 8.4659 | 100.87 | n/a | 24 | 30.5882 | 86 | 31 | 1.0001 | 69.8039 | 103 | 8190 | 32.549 | 109.1309 | 38.3758 | 0.0625 | 20 | 0 | 45.459 | 32.5469
122460 |  |  | 2501.6287 | 128.9398 | 84.9607 | 100.0844 | 30.1445 | 32.0312 | 0.04328 | 107.1094 | 11.3821 | 69.7586 | 69.7098 | n/a | 0.99739 | 98.2048 | 362.4548 | 279.5226 | 100.878 | 650.3326 | 0.60068 | 446.8711 | 33.7784 | n/a | 31.8518 | 77.5806 | n/a | 109.1749 | 39.3171 | 8.5568 | 101.96 | n/a | 24 | 30.9804 | 86 | 31 | 0.99959 | 70.9804 | 104 | 7970 | 32.549 | 107.8415 | 38.4644 | 0.0625 | 20.25 | 0 | 45.4468 | 32.5469
122520 |  |  | 2502.6867 | 127.3208 | 84.9634 | 100.1258 | 30.1403 | 32.012 | 0.05679 | 106.9518 | 11.3448 | 69.668 | 69.9864 | n/a | 0.99522 | 98.2042 | 362.7925 | 279.154 | 100.8719 | 649.9228 | 0.61138 | 446.8995 | 33.3683 | n/a | 31.9514 | 77.3774 | n/a | 108.9374 | 39.0503 | 8.4659 | 101.022 | n/a | 24 | 30.1961 | 86 | 31 | 1.0019 | 70.1961 | 102 | 8290 | 32.549 | 107.8415 | 38.4582 | 0.0625 | 19.8125 | 0 | 45.639 | 32.6406
122580 |  |  | 2495.744 | 128.7809 | 84.9852 | 100.1735 | 30.1089 | 31.9352 | 0.05247 | 107.0547 | 11.3266 | 69.718 | 69.6887 | n/a | 0.99336 | 98.2059 | 362.2578 | 279.2107 | 100.8243 | 649.7506 | 0.625 | 446.8711 | 33.6574 | n/a | 32.0442 | 77.3774 | n/a | 110.1379 | 39.1544 | 8.5248 | 102.1055 | n/a | 24 | 30.5882 | 87 | 31 | 0.9998 | 70.9804 | 104 | 8380 | 32.549 | 110.4202 | 39.0656 | 0.125 | 20.3125 | 0 | 45.0043 | 32.6406
122640 |  |  | 2497.2723 | 127.2775 | 85.0916 | 100.0367 | 30.0482 | 31.8009 | 0.06088 | 106.9224 | 11.2601 | 69.7067 | 70.2753 | n/a | 0.99575 | 98.2087 | 362.4267 | 279.3808 | 100.878 | 650.3223 | 0.63327 | 446.9563 | 33.2848 | n/a | 31.9446 | 77.4822 | n/a | 109.3322 | 39.057 | 8.4453 | 101.0673 | n/a | 24 | 30.1961 | 87 | 31 | 0.99934 | 70.1961 | 102 | 8190 | 32.549 | 107.8415 | 38.4155 | 0 | 19.5 | 0 | 45.1965 | 32.5469
122700 |  |  | 2502.5268 | 128.4476 | 85.0867 | 99.9891 | 29.9659 | 31.8146 | 0.03792 | 107.1135 | 11.2575 | 69.7175 | 69.7965 | n/a | 0.99486 | 98.2059 | 362.9894 | 279.9196 | 100.8304 | 649.3864 | 0.59265 | 446.8428 | 33.6615 | n/a | 31.8314 | 77.5314 | n/a | 109.8033 | 38.9009 | 8.5775 | 102.07 | n/a | 24 | 30.5882 | 87 | 31 | 1.0022 | 70.9804 | 104 | 8190 | 32.549 | 108.49 | 38.9435 | 0 | 20.3125 | 0 | 45.3461 | 32.5469
122760 |  |  | 2498.3652 | 127.9943 | 85.0711 | 100.049 | 29.9791 | 31.7802 | 0.05264 | 107.142 | 11.2403 | 69.7624 | 69.7037 | n/a | 0.99347 | 98.2053 | 362.3985 | 279.2674 | 100.5089 | 650.6305 | 0.58998 | 446.9846 | 33.4777 | n/a | 31.9242 | 77.544 | n/a | 108.6458 | 39.0183 | 8.4174 | 101.3099 | n/a | 24 | 30.5882 | 87 | 31 | 0.99937 | 70.1961 | 98 | 8330 | 32.549 | 109.1309 | 38.0768 | 0.0625 | 19.9375 | 0 | 45.6207 | 32.4531
122820 |  |  | 2501.9247 | 128.3002 | 85.1259 | 99.9415 | 29.9387 | 31.839 | 0.04047 | 107.0963 | 11.3106 | 69.7665 | 69.7407 | n/a | 0.998 | 98.2036 | 362.7643 | 279.6928 | 100.7827 | 650.4282 | 0.61868 | 447.1265 | 33.6143 | n/a | 31.9242 | 77.5314 | n/a | 110.3586 | 39.057 | 8.5661 | 102.2931 | n/a | 24 | 30.5882 | 87 | 31 | 0.99916 | 71.3726 | 100 | 8260 | 32.549 | 110.7407 | 39.0167 | 0.125 | 20.1875 | 0 | 45.2515 | 32.4531
122880 |  |  | 2499.9416 | 128.7062 | 85.1524 | 99.917 | 29.9282 | 31.9229 | 0.05801 | 107.0882 | 11.2915 | 69.7302 | 69.7439 | n/a | 0.99275 | 98.2036 | 363.0176 | 279.948 | 100.8059 | 650.6659 | 0.63473 | 446.8995 | 33.6936 | n/a | 31.8111 | 77.5061 | n/a | 109.0623 | 39.0823 | 8.5465 | 101.918 | n/a | 24 | 31.3726 | 87 | 31 | 1.0003 | 70.9804 | 103 | 8240 | 32.549 | 107.5211 | 38.6597 | 0.125 | 19.9375 | 0 | 45.7031 | 32.4531
122940 |  |  | 2499.3843 | 127.138 | 85.0569 | 99.9585 | 29.8655 | 32.0297 | 0.0522 | 106.8898 | 11.3247 | 69.7579 | 69.9079 | n/a | 0.99379 | 98.2002 | 363.0738 | 280.0898 | 100.7998 | 648.9767 | 0.61211 | 447.013 | 33.2764 | n/a | 31.7714 | 77.4506 | n/a | 108.7383 | 38.6073 | 8.4009 | 100.8862 | n/a | 24 | 30.1961 | 87 | 31 | 0.99968 | 69.8039 | 98 | 8070 | 32.549 | 109.4513 | 38.4277 | 0 | 19.375 | 0 | 45.7611 | 32.3594
123000 |  |  | 2499.7025 | 128.3242 | 85.1153 | 99.751 | 29.8767 | 32.1207 | 0.04474 | 107.1233 | 11.2996 | 69.6591 | 69.8203 | n/a | 0.99257 | 98.2014 | 362.4267 | 279.5793 | 100.6874 | 651.2677 | 0.6126 | 446.9563 | 33.5912 | n/a | 31.6979 | 77.433 | n/a | 109.4085 | 39.005 | 8.5868 | 102.0441 | n/a | 24 | 30.9804 | 87 | 31 | 0.99782 | 71.3726 | 103 | 8210 | 32.549 | 107.8415 | 38.4949 | 0.125 | 20.625 | 0 | 45.2301 | 32.3594
123060 |  |  | 2500.0888 | 126.6492 | 85.0672 | 100.1258 | 29.8947 | 32.1625 | 0.05251 | 106.9339 | 11.3685 | 69.6795 | 69.5976 | n/a | 0.99561 | 98.2059 | 362.6518 | 279.0973 | 100.9196 | 649.8264 | 0.64907 | 447.013 | 33.1579 | n/a | 31.7714 | 77.4759 | n/a | 109.5803 | 38.9983 | 8.4442 | 101.0026 | n/a | 24 | 29.8039 | 87 | 31 | 1.0004 | 69.8039 | 102 | 7870 | 32.549 | 108.1619 | 38.4888 | 0.125 | 20.125 | 0 | 45.2728 | 32.4531
123120 |  |  | 2497.8431 | 128.7885 | 85.1032 | 100.1197 | 29.9243 | 32.0787 | 0.04422 | 107.0808 | 11.3901 | 69.7839 | 69.5449 | n/a | 0.99493 | 98.2161 | 362.3422 | 278.9555 | 101.0088 | 650.4488 | 0.64591 | 446.8428 | 33.6876 | n/a | 31.6322 | 77.5187 | n/a | 110.0784 | 38.8875 | 8.5413 | 102.1896 | n/a | 24 | 30.9804 | 87 | 31 | 0.9994 | 70.9804 | 100 | 8210 | 32.549 | 110.7407 | 38.9221 | 0.125 | 20 | 0 | 44.9402 | 32.4531
123180 |  |  | 2501.0357 | 127.2854 | 85.0481 | 99.7986 | 29.9667 | 32.086 | 0.05241 | 106.8131 | 11.4386 | 69.7596 | 69.9441 | n/a | 0.99025 | 98.2116 | 362.5111 | 279.239 | 100.9733 | 650.2362 | 0.6374 | 446.9846 | 33.337 | n/a | 31.8314 | 77.3345 | n/a | 109.4466 | 38.9529 | 8.4732 | 101.0738 | n/a | 24 | 30.5882 | 87 | 31 | 0.99977 | 70.1961 | 103 | 8120 | 32.549 | 108.1619 | 38.2446 | 0.0625 | 20.375 | 0 | 45.282 | 32.4531
123240 |  |  | 2496.2369 | 128.5743 | 84.8861 | 100.0306 | 29.9746 | 32.0803 | 0.05001 | 106.9706 | 11.4325 | 69.6811 | 69.7881 | n/a | 0.99593 | 98.2121 | 363.5803 | 280.0331 | 100.8719 | 649.7609 | 0.63497 | 446.9279 | 33.61 | n/a | 31.7918 | 77.279 | n/a | 109.2799 | 39.0503 | 8.531 | 102.0279 | n/a | 24 | 30.9804 | 86 | 31 | 1.0016 | 70.9804 | 104 | 7990 | 32.549 | 108.1619 | 38.3362 | 0.125 | 19.6875 | 0 | 45.6787 | 32.4531
123300 |  |  | 2495.9999 | 128.1446 | 84.8295 | 99.8877 | 29.9937 | 32.0492 | 0.05874 | 106.8539 | 11.4292 | 69.7394 | 69.9642 | n/a | 0.99404 | 98.2065 | 363.1301 | 280.0898 | 100.8243 | 649.7153 | 0.61722 | 446.9846 | 33.4945 | n/a | 31.7318 | 77.2297 | n/a | 108.4657 | 39.0503 | 8.4783 | 101.2258 | n/a | 24 | 30.9804 | 86 | 31 | 0.99925 | 70.1961 | 98 | 8190 | 32.549 | 109.1309 | 38.3392 | 0 | 20.6875 | 0 | 45.2972 | 32.4531
123360 |  |  | 2500.4163 | 128.458 | 84.7891 | 99.9293 | 29.9621 | 31.9616 | 0.05191 | 106.9845 | 11.3642 | 69.7937 | 70.0243 | n/a | 0.99439 | 98.2036 | 363.299 | 280.345 | 100.6751 | 649.3158 | 0.60749 | 447.013 | 33.6358 | n/a | 31.5257 | 77.2234 | n/a | 109.9683 | 38.5232 | 8.564 | 102.1023 | n/a | 24 | 30.1961 | 86 | 31 | 1.0001 | 71.3726 | 104 | 8020 | 32.549 | 108.8104 | 38.3179 | 0.125 | 20.5 | 0 | 44.9249 | 32.4531
123420 |  |  | 2498.0938 | 128.2075 | 84.9582 | 99.9476 | 29.9674 | 31.8459 | 0.06111 | 106.8971 | 11.3967 | 69.6307 | 70.0962 | n/a | 0.99618 | 98.2008 | 362.7925 | 279.4375 | 100.9318 | 649.8367 | 0.59095 | 446.8144 | 33.5391 | n/a | 31.4125 | 77.1932 | n/a | 109.157 | 38.8555 | 8.4639 | 101.1094 | n/a | 24 | 30.1961 | 87 | 31 | 1.0021 | 70.1961 | 98 | 8190 | 32.549 | 109.7717 | 38.3514 | 0 | 19.875 | 0 | 45.4529 | 32.4531
123480 |  |  | 2500.1588 | 127.7632 | 85.0064 | 100.0014 | 29.9703 | 31.8017 | 0.0453 | 107.2988 | 11.4169 | 69.6714 | 69.8003 | n/a | 0.99293 | 98.1991 | 363.0457 | 279.2674 | 100.7949 | 649.6447 | 0.61868 | 446.8711 | 33.4504 | n/a | 31.5325 | 77.6425 | n/a | 110.0474 | 38.7581 | 8.5733 | 101.9956 | n/a | 24 | 30.9804 | 87 | 31 | 0.99745 | 70.9804 | 99 | 8360 | 32.549 | 110.4202 | 38.8245 | 0.125 | 19.8125 | 0 | 45.517 | 32.4531
123540 |  |  | 2501.7652 | 128.5459 | 85.1817 | 99.9891 | 30.0166 | 31.8261 | 0.04713 | 106.9829 | 11.4489 | 69.7211 | 70.1966 | n/a | 0.99832 | 98.198 | 362.7643 | 279.5793 | 100.878 | 650.1707 | 0.63983 | 446.9563 | 33.677 | n/a | 31.5857 | 77.4822 | n/a | 109.4748 | 38.7968 | 8.5114 | 102.1282 | n/a | 24 | 29.8039 | 87 | 31 | 0.9995 | 70.9804 | 103 | 7970 | 32.549 | 108.49 | 38.0798 | 0 | 18.875 | 0 | 45.7184 | 32.5469
123600 |  |  | 2499.7149 | 126.9358 | 85.1649 | 99.9537 | 30.0349 | 31.8371 | 0.05209 | 106.7494 | 11.4595 | 69.7976 | 70.7073 | n/a | 0.99907 | 98.1985 | 361.9483 | 278.8988 | 100.9379 | 649.4829 | 0.63132 | 446.9279 | 33.2279 | n/a | 31.426 | 77.5932 | n/a | 109.6844 | 38.8102 | 8.4287 | 101.1029 | n/a | 24 | 30.1961 | 87 | 31 | 0.99886 | 70.1961 | 98 | 8140 | 32.549 | 110.0922 | 38.4949 | 0.125 | 19.875 | 0 | 45.224 | 32.5469
123660 |  |  | 2503.3653 | 128.4494 | 85.2091 | 99.9415 | 30.0627 | 31.9869 | 0.04162 | 106.9804 | 11.474 | 69.6298 | 70.4227 | n/a | 0.992 | 98.1957 | 363.0176 | 279.7211 | 100.7827 | 650.621 | 0.61746 | 446.9279 | 33.6678 | n/a | 31.4328 | 77.5806 | n/a | 109.3192 | 38.8488 | 8.5341 | 102.1185 | n/a | 24 | 30.9804 | 87 | 31 | 0.99852 | 70.9804 | 99 | 8190 | 32.549 | 109.7717 | 38.3606 | 0.0625 | 20.0625 | 0 | 45.4315 | 32.5469
123720 |  |  | 2502.5048 | 127.1597 | 85.0554 | 99.9537 | 30.0596 | 32.0634 | 0.05642 | 106.7878 | 11.4569 | 69.6621 | 70.8043 | n/a | 0.99654 | 98.1974 | 362.905 | 279.6077 | 100.8902 | 650.1251 | 0.60895 | 446.8428 | 33.3259 | n/a | 31.5257 | 77.544 | n/a | 108.4149 | 38.654 | 8.4091 | 100.9185 | n/a | 24 | 30.1961 | 87 | 31 | 1.0018 | 70.1961 | 98 | 8140 | 32.549 | 108.8104 | 38.4857 | 0.125 | 20.25 | 0 | 45.3644 | 32.5469
123780 |  |  | 2500.695 | 128.2715 | 84.8645 | 99.966 | 30.108 | 32.0599 | 0.04675 | 107.0106 | 11.481 | 69.6473 | 70.656 | n/a | 0.99547 | 98.1985 | 363.0738 | 279.7211 | 100.8071 | 650.479 | 0.62135 | 446.8144 | 33.5948 | n/a | 31.4589 | 77.2614 | n/a | 109.1966 | 38.8235 | 8.5176 | 101.9859 | n/a | 24 | 30.9804 | 86 | 31 | 1.0006 | 70.9804 | 99 | 8290 | 32.549 | 109.7717 | 38.5742 | 0.0625 | 20.0625 | 0 | 45.6055 | 32.6406
123840 |  |  | 2497.7447 | 128.0542 | 84.7548 | 100.0075 | 30.1492 | 32.0985 | 0.05491 | 106.8702 | 11.4885 | 69.9063 | 70.0054 | n/a | 0.997 | 98.1985 | 362.3422 | 279.6644 | 100.8487 | 650.4032 | 0.57612 | 446.8428 | 33.4943 | n/a | 31.5722 | 77.2058 | n/a | 108.8202 | 38.7648 | 8.4866 | 101.1029 | n/a | 24 | 30.1961 | 86 | 31 | 1.0002 | 70.1961 | 103 | 7970 | 32.549 | 107.5211 | 38.269 | 0.0625 | 20.6875 | 0 | 45.0867 | 32.6406
123900 |  |  | 2498.9207 | 127.4412 | 84.8087 | 99.8877 | 30.0865 | 32.1091 | 0.05507 | 106.8351 | 11.4492 | 69.7659 | 70.2342 | n/a | 0.99882 | 98.1985 | 362.7643 | 280.1181 | 100.7289 | 649.7558 | 0.54912 | 446.786 | 33.3496 | n/a | 31.3592 | 77.3774 | n/a | 108.7645 | 38.7901 | 8.4814 | 100.9574 | n/a | 24 | 30.1961 | 86 | 31 | 0.99742 | 69.8039 | 98 | 8140 | 32.549 | 109.1309 | 38.205 | 0 | 19.75 | 0 | 45.4742 | 32.5469
123960 |  |  | 2502.7152 | 128.8723 | 85.1411 | 100.1673 | 30.0813 | 32.0845 | 0.04428 | 107.0384 | 11.4388 | 69.7324 | 69.7361 | n/a | 0.99211 | 98.1974 | 362.2297 | 280.0331 | 100.8658 | 651.5312 | 0.5608 | 446.8144 | 33.7753 | n/a | 31.2992 | 77.6664 | n/a | 109.99 | 38.7314 | 8.563 | 102.1379 | n/a | 24 | 30.5882 | 87 | 31 | 0.99892 | 70.9804 | 100 | 8160 | 32.549 | 110.7407 | 38.6108 | 0.0625 | 20.1875 | 0 | 44.989 | 32.5469
124020 |  |  | 2499.021 | 127.4544 | 85.2058 | 100.2211 | 30.0276 | 32.1033 | 0.05589 | 106.7943 | 11.4391 | 69.698 | 70.6675 | n/a | 0.99536 | 98.1974 | 362.3985 | 279.154 | 100.7766 | 650.7674 | 0.57612 | 446.6158 | 33.3544 | n/a | 31.4125 | 77.6727 | n/a | 108.7494 | 38.8422 | 8.4442 | 100.9412 | n/a | 24 | 29.8039 | 87 | 31 | 1.0008 | 69.8039 | 103 | 8310 | 32.549 | 109.4513 | 37.7258 | 0.125 | 19.0625 | 0 | 45.6726 | 32.5469
124080 |  |  | 2498.6964 | 128.8591 | 85.1684 | 100.0306 | 30.0317 | 32.0875 | 0.04566 | 106.9829 | 11.4281 | 69.7199 | 70.031 | n/a | 0.99493 | 98.1985 | 361.892 | 278.9271 | 100.8719 | 651.2324 | 0.59484 | 446.7293 | 33.7176 | n/a | 31.1723 | 77.5251 | n/a | 109.2663 | 38.7901 | 8.5702 | 101.9535 | n/a | 24 | 30.9804 | 87 | 31 | 1.0019 | 70.9804 | 99 | 8210 | 32.549 | 109.7717 | 38.7604 | 0 | 20.6875 | 0 | 45.2148 | 32.5469
124140 |  |  | 2501.7887 | 127.1512 | 84.9493 | 99.8877 | 30.0158 | 31.9326 | 0.06386 | 106.8147 | 11.4553 | 69.8164 | 69.3727 | n/a | 0.99204 | 98.1991 | 362.4548 | 279.6361 | 100.7766 | 650.0589 | 0.63886 | 446.8428 | 33.3119 | n/a | 31.2256 | 77.1805 | n/a | 108.542 | 38.7901 | 8.468 | 100.9121 | n/a | 24 | 30.1961 | 86 | 31 | 1.0023 | 70.1961 | 98 | 8360 | 32.549 | 109.1309 | 38.2446 | 0 | 20.125 | 0 | 45.5505 | 32.4531
124200 |  |  | 2498.3845 | 128.727 | 84.798 | 99.8755 | 30.0092 | 31.8691 | 0.05132 | 107.0114 | 11.4462 | 69.694 | 69.7677 | n/a | 0.99589 | 98.2031 | 362.2297 | 279.3241 | 100.7167 | 650.7115 | 0.62743 | 446.7293 | 33.6789 | n/a | 31.3388 | 77.1679 | n/a | 109.5217 | 38.6727 | 8.5145 | 102.0667 | n/a | 24 | 30.9804 | 86 | 31 | 1.003 | 71.3726 | 103 | 7940 | 32.549 | 108.1619 | 38.9374 | 0.1875 | 19.75 | 0 | 45.4864 | 32.4531
124260 |  |  | 2502.3667 | 128.5398 | 84.7309 | 99.9415 | 29.9766 | 31.8135 | 0.04986 | 106.9518 | 11.455 | 69.7759 | 70.5088 | n/a | 0.99411 | 98.2048 | 362.286 | 279.6077 | 100.8304 | 651.0964 | 0.65272 | 446.786 | 33.6835 | n/a | 31.4193 | 77.2361 | n/a | 109.9276 | 38.5886 | 8.6198 | 102.2673 | n/a | 24 | 30.5882 | 86 | 31 | 1.0004 | 70.9804 | 100 | 8120 | 32.549 | 110.4202 | 38.6505 | 0 | 20.1875 | 0 | 45.4254 | 32.4531
124320 |  |  | 2502.0745 | 127.0536 | 84.9504 | 99.9891 | 29.912 | 31.8056 | 0.03823 | 106.8343 | 11.4136 | 69.7875 | 69.9545 | n/a | 0.99586 | 98.2059 | 362.4548 | 279.4375 | 100.7827 | 649.6292 | 0.60603 | 446.8995 | 33.2901 | n/a | 31.4057 | 77.433 | n/a | 109.0227 | 38.6927 | 8.4504 | 101.0253 | n/a | 24 | 30.5882 | 86 | 31 | 0.99965 | 70.1961 | 104 | 7900 | 32.549 | 107.5211 | 38.9038 | 0.0625 | 20.375 | 0 | 45.4681 | 32.3594
124380 |  |  | 2500.4938 | 128.9365 | 85.1595 | 99.9415 | 29.8993 | 31.802 | 0.04282 | 107.0645 | 11.4511 | 69.7721 | 70.1076 | n/a | 0.99843 | 98.2093 | 362.3704 | 279.5226 | 100.878 | 651.4709 | 0.55982 | 446.7293 | 33.7621 | n/a | 31.2199 | 77.679 | n/a | 109.3328 | 38.5886 | 8.5206 | 102.0603 | n/a | 24 | 30.5882 | 87 | 31 | 0.99971 | 70.9804 | 99 | 8310 | 32.549 | 110.0922 | 38.147 | 0 | 19.5 | 0 | 45.3796 | 32.3594
124440 |  |  | 2497.5471 | 127.0776 | 85.0815 | 99.9476 | 29.8351 | 31.922 | 0.0471 | 106.9029 | 11.4369 | 69.723 | 69.9136 | n/a | 0.99275 | 98.211 | 362.2578 | 279.6928 | 100.9318 | 649.5638 | 0.58439 | 446.7293 | 33.2362 | n/a | 31.426 | 77.7345 | n/a | 110.0036 | 38.6994 | 8.4938 | 101.1191 | n/a | 24 | 29.8039 | 87 | 31 | 1.0052 | 70.1961 | 103 | 8020 | 32.549 | 108.8104 | 38.5284 | 0.0625 | 20.3125 | 0 | 45.3613 | 32.3594
124500 |  |  | 2500.0158 | 128.8781 | 85.2015 | 99.8047 | 29.8615 | 31.9504 | 0.05964 | 107.0425 | 11.3876 | 69.821 | 70.0973 | n/a | 0.99311 | 98.2076 | 362.3422 | 279.4092 | 100.7888 | 651.334 | 0.598 | 446.7293 | 33.7404 | n/a | 31.7318 | 77.6853 | n/a | 109.8608 | 38.6994 | 8.5434 | 102.264 | n/a | 24 | 30.1961 | 87 | 31 | 1.0044 | 70.9804 | 103 | 7870 | 32.549 | 108.8104 | 38.2782 | 0.125 | 20.125 | 0 | 44.9799 | 32.3594
124560 |  |  | 2503.148 | 127.3241 | 85.0033 | 99.9952 | 29.8845 | 32.0363 | 0.04527 | 106.8604 | 11.378 | 69.7974 | 70.18 | n/a | 0.99704 | 98.2053 | 362.8487 | 279.8346 | 100.7411 | 650.0295 | 0.60117 | 446.6725 | 33.3753 | n/a | 31.6661 | 77.4393 | n/a | 109.287 | 38.7514 | 8.4793 | 101.0835 | n/a | 24 | 30.5882 | 87 | 31 | 1.0003 | 70.1961 | 99 | 8260 | 32.549 | 109.4513 | 38.6932 | 0 | 20.3125 | 0 | 45.1843 | 32.4531
124620 |  |  | 2500.3931 | 128.8193 | 84.8749 | 100.0014 | 29.9594 | 32.0504 | 0.03616 | 107.1518 | 11.3932 | 69.829 | 70.4372 | n/a | 0.99764 | 98.2036 | 362.3985 | 279.3525 | 100.8902 | 651.1979 | 0.54937 | 446.6442 | 33.7242 | n/a | 31.4997 | 77.1503 | n/a | 110.3029 | 38.4457 | 8.5651 | 102.1832 | n/a | 24 | 30.5882 | 86 | 31 | 0.99998 | 71.3726 | 100 | 8580 | 32.549 | 110.7407 | 38.736 | 0.0625 | 20.1875 | 0 | 44.9188 | 32.4531
124680 |  |  | 2498.5808 | 127.161 | 84.7589 | 99.9061 | 29.997 | 32.0619 | 0.04597 | 107.2016 | 11.4007 | 69.8607 | 70.2582 | n/a | 0.99386 | 98.1985 | 362.3141 | 279.8913 | 100.8426 | 650.2164 | 0.56931 | 446.8995 | 33.2718 | n/a | 31.4328 | 77.1995 | n/a | 109.2942 | 38.5499 | 8.4236 | 101.0803 | n/a | 24 | 30.1961 | 86 | 31 | 1.0012 | 70.1961 | 99 | 8210 | 32.549 | 109.7717 | 38.9221 | 0.125 | 20.25 | 0 | 45.0531 | 32.4531
124740 |  |  | 2503.9789 | 128.6659 | 84.9154 | 99.9537 | 30.0111 | 32.0513 | 0.04813 | 107.0678 | 11.4615 | 69.671 | 69.6516 | n/a | 0.99447 | 98.1934 | 362.8487 | 279.5793 | 100.6042 | 651.7947 | 0.58803 | 446.6725 | 33.7396 | n/a | 31.1134 | 77.2487 | n/a | 110.0696 | 38.4978 | 8.5868 | 102.1832 | n/a | 24 | 30.5882 | 86 | 31 | 0.99889 | 71.3726 | 103 | 8310 | 32.549 | 108.8104 | 38.6444 | 0 | 20.25 | 0 | 45.3217 | 32.5469
124800 |  |  | 2500.9393 | 127.1928 | 85.0184 | 100.0905 | 30.0121 | 32.0223 | 0.06118 | 106.8065 | 11.4722 | 69.7705 | 69.8207 | n/a | 0.99675 | 98.1946 | 362.6518 | 280.0614 | 100.7888 | 650.1354 | 0.616 | 446.8428 | 33.3115 | n/a | 31.4861 | 77.3901 | n/a | 108.9696 | 38.3349 | 8.4308 | 100.9638 | n/a | 24 | 30.5882 | 86 | 31 | 1.0028 | 70.1961 | 98 | 8160 | 32.549 | 109.4513 | 38.9679 | 0 | 20.4375 | 0 | 45.3461 | 32.5469
124860 |  |  | 2500.3504 | 128.6878 | 85.077 | 100.1857 | 30.0259 | 31.9977 | 0.04791 | 107.0841 | 11.4841 | 69.7711 | 69.9614 | n/a | 0.99225 | 98.1923 | 362.0046 | 279.4092 | 100.9318 | 650.6512 | 0.62378 | 446.786 | 33.6951 | n/a | 30.94 | 77.4885 | n/a | 109.8873 | 38.439 | 8.5816 | 102.2705 | n/a | 24 | 30.5882 | 87 | 31 | 0.99892 | 70.9804 | 100 | 8140 | 32.549 | 110.4202 | 38.6963 | 0.0625 | 20.3125 | 0 | 45.3827 | 32.5469
124920 |  |  | 2503.3451 | 126.9972 | 85.0295 | 99.983 | 30.0141 | 31.9422 | 0.05747 | 106.88 | 11.4876 | 69.771 | 70.1895 | n/a | 0.9905 | 98.19 | 362.286 | 279.4943 | 100.8243 | 650.1656 | 0.59144 | 446.7009 | 33.2923 | n/a | 31.0465 | 77.1805 | n/a | 109.899 | 38.4778 | 8.4494 | 101.1288 | n/a | 24 | 29.4118 | 87 | 31 | 0.99791 | 70.1961 | 99 | 8330 | 32.549 | 110.4202 | 38.501 | 0.1875 | 20.3125 | 0 | 45.3217 | 32.5469
124980 |  |  | 2497.3291 | 128.7071 | 85.1384 | 100.1442 | 30.0213 | 31.8626 | 0.04671 | 107.0759 | 11.5042 | 69.8337 | 69.852 | n/a | 0.99768 | 98.1906 | 362.1171 | 279.8629 | 100.8902 | 651.6225 | 0.59387 | 446.7293 | 33.6594 | n/a | 31.366 | 77.3964 | n/a | 109.8438 | 38.5499 | 8.4948 | 102.222 | n/a | 24 | 30.1961 | 87 | 31 | 1.0015 | 70.9804 | 103 | 7970 | 32.549 | 108.49 | 38.6261 | 0.125 | 19.625 | 0 | 45.5963 | 32.5469
125040 |  |  | 2499.7676 | 127.0517 | 85.0888 | 100.1258 | 30.0463 | 31.8287 | 0.0528 | 106.8865 | 11.5395 | 69.657 | 70.4376 | n/a | 0.99525 | 98.1895 | 362.3422 | 279.4092 | 100.8243 | 650.7976 | 0.60652 | 446.8995 | 33.2589 | n/a | 31.2924 | 77.6235 | n/a | 109.4802 | 38.5298 | 8.4732 | 101.0641 | n/a | 24 | 30.1961 | 87 | 31 | 0.99748 | 70.1961 | 103 | 8120 | 32.549 | 108.49 | 38.1531 | 0 | 19.9375 | 0 | 45.1324 | 32.5469
125100 |  |  | 2498.1557 | 128.6169 | 85.0549 | 100.066 | 30.0588 | 31.849 | 0.04615 | 107.102 | 11.5656 | 69.7292 | 70.716 | n/a | 0.99439 | 98.19 | 362.2015 | 279.4092 | 100.812 | 651.0352 | 0.59217 | 446.7009 | 33.647 | n/a | 31.1258 | 77.414 | n/a | 109.6481 | 38.5165 | 8.5258 | 102.1314 | n/a | 24 | 30.5882 | 87 | 31 | 0.9994 | 71.3726 | 104 | 8040 | 32.549 | 108.1619 | 39.3005 | 0 | 21 | 0 | 45.2301 | 32.5469
125160 |  |  | 2499.8933 | 127.5946 | 85.1016 | 99.9891 | 30.1174 | 31.9126 | 0.05126 | 106.9665 | 11.5833 | 69.8495 | 69.7297 | n/a | 0.993 | 98.1934 | 362.1171 | 279.4092 | 100.878 | 651.5209 | 0.54061 | 446.6725 | 33.4027 | n/a | 31.1791 | 77.2853 | n/a | 108.6339 | 38.6406 | 8.5052 | 101.035 | n/a | 24 | 30.1961 | 87 | 31 | 1.001 | 70.1961 | 103 | 8140 | 32.549 | 107.5211 | 38.2202 | 0.0625 | 20.25 | 0 | 45.3033 | 32.5469
125220 |  |  | 2502.3556 | 128.7879 | 84.9331 | 99.8755 | 30.1165 | 31.991 | 0.03805 | 107.3845 | 11.5913 | 69.6343 | 70.5167 | n/a | 0.99111 | 98.1917 | 362.4267 | 279.6077 | 100.812 | 650.504 | 0.60141 | 446.6158 | 33.7484 | n/a | 31.0125 | 77.414 | n/a | 109.5801 | 38.4644 | 8.5878 | 102.1217 | n/a | 24 | 30.5882 | 86 | 31 | 1.0038 | 70.9804 | 104 | 7940 | 32.549 | 108.49 | 39.0869 | 0.125 | 20.0625 | 0 | 45.462 | 32.5469
125280 |  |  | 2502.9254 | 127.564 | 84.9823 | 99.9 | 30.1024 | 32.1058 | 0.06384 | 106.9404 | 11.6128 | 69.7343 | 69.9591 | n/a | 0.99047 | 98.1906 | 362.5111 | 280.3166 | 100.7411 | 651.0301 | 0.52797 | 446.7009 | 33.4352 | n/a | 31.2256 | 77.4393 | n/a | 108.8959 | 38.8035 | 8.4773 | 101.0026 | n/a | 24 | 30.1961 | 86 | 31 | 1.0016 | 70.1961 | 98 | 8160 | 32.549 | 109.4513 | 38.1958 | 0 | 20.0625 | 0 | 45.3949 | 32.5469
125340 |  |  | 2495.2765 | 127.5949 | 84.8172 | 99.9708 | 30.0484 | 32.0994 | 0.05512 | 106.8914 | 11.5895 | 69.7649 | 70.8509 | n/a | 0.99418 | 98.1985 | 362.5673 | 280.345 | 100.7167 | 650.1854 | 0.54256 | 446.7009 | 33.3412 | n/a | 31.3921 | 77.414 | n/a | 109.6008 | 38.6206 | 8.5021 | 101.1385 | n/a | 24 | 30.1961 | 86 | 31 | 1.0014 | 70.1961 | 103 | 8120 | 32.549 | 108.1619 | 38.0859 | 0 | 20.125 | 0 | 45.5566 | 32.5469
125400 |  |  | 2501.9086 | 128.7176 | 84.9193 | 99.8877 | 30.0484 | 32.0746 | 0.05107 | 107.0955 | 11.5143 | 69.8368 | 70.6191 | n/a | 0.99693 | 98.1946 | 362.9613 | 280.4868 | 100.5859 | 651.7387 | 0.57806 | 446.7293 | 33.7239 | n/a | 31.1995 | 77.3282 | n/a | 109.2902 | 38.4257 | 8.562 | 101.9891 | n/a | 24 | 30.9804 | 86 | 31 | 0.99876 | 70.9804 | 100 | 8290 | 32.549 | 109.7717 | 38.678 | 0.1875 | 20.375 | 0 | 45.163 | 32.5469
125460 |  |  | 2501.2327 | 127.3458 | 84.9182 | 99.983 | 30.0297 | 32.0435 | 0.03156 | 107.0163 | 11.4759 | 69.7852 | 69.7464 | n/a | 1.0006 | 98.1923 | 362.4548 | 279.551 | 100.7289 | 650.4488 | 0.59557 | 446.6725 | 33.3555 | n/a | 31.0998 | 77.279 | n/a | 109.8734 | 38.5819 | 8.5816 | 101.8921 | n/a | 24 | 30.1961 | 87 | 31 | 0.99562 | 71.3726 | 100 | 8290 | 32.549 | 110.4202 | 38.6688 | 0.0625 | 20 | 0 | 45.2911 | 32.5469
125520 |  |  | 2502.9292 | 128.8669 | 85.0336 | 100.2687 | 30.0271 | 32.026 | 0.0401 | 107.0979 | 11.4398 | 69.8102 | 69.7072 | n/a | 0.99247 | 98.1912 | 362.089 | 279.2674 | 101.0149 | 651.6328 | 0.59727 | 446.6158 | 33.7723 | n/a | 31.0601 | 77.4266 | n/a | 110.3322 | 38.5819 | 8.6115 | 102.3222 | n/a | 24 | 30.5882 | 87 | 31 | 1.0018 | 70.9804 | 103 | 8310 | 32.549 | 109.1309 | 38.678 | 0.0625 | 19.875 | 0 | 45.34 | 32.5469
125580 |  |  | 2498.4551 | 126.9041 | 84.9109 | 99.9354 | 29.9816 | 31.9691 | 0.05008 | 106.8882 | 11.4253 | 69.7116 | 70.5006 | n/a | 0.99607 | 98.1917 | 362.089 | 279.8629 | 100.9196 | 650.2973 | 0.59241 | 446.6725 | 33.1993 | n/a | 31.3264 | 77.3774 | n/a | 110.0122 | 38.4778 | 8.4566 | 101.0059 | n/a | 24 | 29.4118 | 86 | 31 | 1.0007 | 70.1961 | 98 | 8190 | 32.549 | 110.4202 | 38.7726 | 0.0625 | 20.4375 | 0 | 45.4315 | 32.4531
125640 |  |  | 2498.4145 | 128.624 | 85.0949 | 99.9476 | 29.9665 | 31.9729 | 0.04816 | 107.3518 | 11.4082 | 69.7322 | 69.1375 | n/a | 0.99436 | 98.19 | 362.4548 | 280.1465 | 100.7888 | 650.8992 | 0.62816 | 446.6158 | 33.651 | n/a | 31.1066 | 77.3409 | n/a | 110.1499 | 38.3869 | 8.5899 | 102.2446 | n/a | 24 | 30.5882 | 87 | 31 | 0.99904 | 71.3726 | 100 | 8140 | 32.549 | 110.7407 | 38.797 | 0.0625 | 20.3125 | 0 | 45.4468 | 32.4531
125700 |  |  | 2498.8369 | 126.9938 | 85.0097 | 100.0905 | 29.9123 | 31.9124 | 0.0645 | 107.0939 | 11.343 | 69.7953 | 69.7473 | n/a | 0.99318 | 98.1951 | 362.0327 | 279.5793 | 100.7888 | 649.4725 | 0.66172 | 446.5591 | 33.2293 | n/a | 30.9864 | 77.3901 | n/a | 109.932 | 38.4911 | 8.4545 | 101.0382 | n/a | 24 | 29.8039 | 86 | 31 | 1.0007 | 70.1961 | 99 | 8310 | 32.549 | 110.4202 | 38.7878 | 0.0625 | 20.0625 | 0 | 45.6024 | 32.4531
125760 |  |  | 2500.8808 | 128.5414 | 84.9751 | 100.1258 | 29.8734 | 31.8111 | 0.05406 | 107.0343 | 11.3553 | 69.7247 | 70.3134 | n/a | 0.99636 | 98.1963 | 362.0609 | 279.3525 | 100.9196 | 650.2164 | 0.66585 | 446.6158 | 33.6639 | n/a | 30.847 | 77.3774 | n/a | 109.4034 | 38.634 | 8.5196 | 102.1088 | n/a | 24 | 30.5882 | 86 | 31 | 0.99944 | 70.9804 | 103 | 8020 | 32.549 | 108.1619 | 38.4827 | 0.0625 | 19.5625 | 0 | 45.4895 | 32.3594
125820 |  |  | 2499.1844 | 127.188 | 84.9324 | 100.1381 | 29.826 | 31.8098 | 0.05281 | 106.862 | 11.3754 | 69.6821 | 70.7781 | n/a | 0.99222 | 98.1951 | 362.2578 | 279.8629 | 100.9318 | 649.8927 | 0.64202 | 446.5023 | 33.2869 | n/a | 31.1666 | 77.4393 | n/a | 109.2908 | 38.4911 | 8.4752 | 101.0253 | n/a | 24 | 30.5882 | 86 | 31 | 0.99916 | 70.1961 | 103 | 8120 | 32.549 | 108.1619 | 38.5803 | 0.0625 | 20.5625 | 0 | 45.3552 | 32.3594
125880 |  |  | 2497.6516 | 128.8432 | 84.859 | 99.8462 | 29.8554 | 31.8524 | 0.04267 | 107.0253 | 11.3608 | 69.7807 | 70.1171 | n/a | 0.99579 | 98.2059 | 363.2427 | 280.6002 | 100.8304 | 649.154 | 0.6143 | 446.7009 | 33.6994 | n/a | 31.0465 | 77.2853 | n/a | 110.1936 | 38.6406 | 8.5475 | 102.1379 | n/a | 24 | 30.1961 | 86 | 31 | 0.99992 | 70.9804 | 100 | 8290 | 32.549 | 110.7407 | 38.4582 | 0.1875 | 19.9375 | 0 | 45.3186 | 32.3594
125940 |  |  | 2498.329 | 127.5603 | 84.8619 | 99.8939 | 29.9231 | 31.8674 | 0.05159 | 106.9396 | 11.4128 | 69.6446 | 69.7417 | n/a | 0.99568 | 98.2116 | 362.4548 | 280.2316 | 100.735 | 650.0494 | 0.5822 | 446.7577 | 33.3729 | n/a | 30.8402 | 77.3345 | n/a | 108.6939 | 38.4844 | 8.4804 | 100.9929 | n/a | 24 | 30.1961 | 86 | 31 | 0.99998 | 70.1961 | 103 | 8120 | 32.549 | 107.5211 | 38.2294 | 0.0625 | 20.0625 | 0 | 45.4254 | 32.4531
126000 |  |  | 2504.725 | 128.2828 | 84.8942 | 99.8939 | 29.9565 | 31.9534 | 0.03762 | 107.0735 | 11.431 | 69.6948 | 69.6509 | n/a | 0.9934 | 98.2133 | 363.0176 | 280.5719 | 100.735 | 649.928 | 0.63521 | 446.5591 | 33.6478 | n/a | 30.9468 | 77.3345 | n/a | 109.7549 | 38.6406 | 8.5785 | 102.0764 | n/a | 24 | 30.9804 | 86 | 31 | 1.0034 | 70.9804 | 104 | 8020 | 32.549 | 108.49 | 38.8397 | 0 | 20.625 | 0 | 45.2545 | 32.4531
126060 |  |  | 2500.888 | 128.6966 | 84.9145 | 99.9537 | 30.0016 | 31.9964 | 0.05452 | 107.0979 | 11.4719 | 69.6593 | 70.1191 | n/a | 0.99075 | 98.2235 | 362.4829 | 280.0614 | 100.5089 | 651.0404 | 0.62111 | 446.6725 | 33.7047 | n/a | 30.9729 | 77.298 | n/a | 109.2773 | 38.5499 | 8.5537 | 102.0732 | n/a | 24 | 30.9804 | 86 | 31 | 0.99849 | 70.5882 | 100 | 8290 | 32.549 | 109.7717 | 38.977 | 0.0625 | 20.25 | 0 | 45.4681 | 32.4531
126120 |  |  | 2499.8828 | 126.9734 | 84.8687 | 100.0306 | 29.9716 | 32.009 | 0.06196 | 106.8914 | 11.4637 | 69.7679 | 69.776 | n/a | 0.9945 | 98.228 | 362.6518 | 280.1748 | 100.9196 | 650.2818 | 0.61138 | 446.6442 | 33.24 | n/a | 31.093 | 77.279 | n/a | 108.8218 | 38.3215 | 8.4556 | 100.9024 | n/a | 24 | 30.1961 | 86 | 31 | 0.99934 | 70.1961 | 103 | 8190 | 32.549 | 109.4513 | 38.2019 | 0.125 | 20.125 | 0 | 45.636 | 32.4531
126180 |  |  | 2499.6086 | 128.4483 | 84.964 | 99.983 | 30.0042 | 32.0104 | 0.0479 | 107.04 | 11.4973 | 69.7896 | 69.9862 | n/a | 0.99586 | 98.2325 | 362.0046 | 279.5793 | 100.7766 | 650.3826 | 0.65977 | 446.7577 | 33.6224 | n/a | 31.0658 | 77.3774 | n/a | 110.4433 | 38.3736 | 8.5609 | 102.2673 | n/a | 24 | 30.1961 | 87 | 31 | 1.0003 | 70.9804 | 104 | 7970 | 32.549 | 109.1309 | 39.032 | 0.1875 | 20.4375 | 0 | 44.931 | 32.5469
126240 |  |  | 2498.3903 | 127.3322 | 84.9558 | 99.8755 | 29.9844 | 32.0477 | 0.045 | 107.1461 | 11.5221 | 69.7348 | 69.7298 | n/a | 0.99593 | 98.2387 | 362.1453 | 279.5226 | 100.812 | 648.8803 | 0.64154 | 446.6158 | 33.314 | n/a | 31.0057 | 77.4632 | n/a | 108.7211 | 38.2561 | 8.4277 | 100.9671 | n/a | 24 | 30.5882 | 86 | 31 | 1.0004 | 70.1961 | 102 | 8290 | 32.549 | 107.5211 | 38.5925 | 0.0625 | 19.625 | 0 | 45.3522 | 32.4531
126300 |  |  | 2501.6314 | 128.6531 | 85.093 | 99.8939 | 30.0203 | 32.0735 | 0.03666 | 107.0808 | 11.539 | 69.7396 | 69.2654 | n/a | 0.98997 | 98.2387 | 362.089 | 279.4375 | 100.8304 | 650.1501 | 0.64956 | 446.6158 | 33.7033 | n/a | 30.813 | 77.4822 | n/a | 110.0871 | 38.2761 | 8.6043 | 102.2996 | n/a | 24 | 30.1961 | 87 | 31 | 0.99855 | 70.9804 | 100 | 8460 | 32.549 | 110.7407 | 38.501 | 0.0625 | 20.4375 | 0 | 45.2545 | 32.5469
126360 |  |  | 2497.6434 | 127.3869 | 85.0412 | 99.983 | 30.0417 | 32.0611 | 0.06661 | 106.8547 | 11.5479 | 69.7913 | 70.6145 | n/a | 0.99218 | 98.2387 | 361.9764 | 279.4943 | 100.9196 | 649.3864 | 0.6678 | 446.6725 | 33.3184 | n/a | 30.8198 | 77.5251 | n/a | 109.5992 | 38.4257 | 8.4256 | 101.1029 | n/a | 24 | 30.1961 | 87 | 31 | 0.99962 | 70.1961 | 102 | 8210 | 32.549 | 108.1619 | 38.4094 | 0.0625 | 20.0625 | 0 | 45.5078 | 32.5469
126420 |  |  | 2499.4844 | 128.617 | 85.1548 | 100.0245 | 30.03 | 32.0366 | 0.05254 | 107.0686 | 11.5291 | 69.7169 | 69.5481 | n/a | 0.99307 | 98.2399 | 362.1734 | 279.7778 | 100.8181 | 649.9882 | 0.65515 | 446.6158 | 33.6582 | n/a | 30.813 | 77.4695 | n/a | 110.1858 | 38.1586 | 8.5795 | 102.264 | n/a | 24 | 30.5882 | 87 | 31 | 0.99904 | 71.3726 | 104 | 8190 | 32.549 | 108.8104 | 38.8886 | 0.0625 | 20.25 | 0 | 45.0653 | 32.5469
126480 |  |  | 2500.6141 | 128.9769 | 85.2759 | 99.9293 | 30.0874 | 31.9742 | 0.04216 | 107.0261 | 11.4899 | 69.8075 | 69.5236 | n/a | 0.99361 | 98.2393 | 362.5392 | 279.7495 | 100.7705 | 650.479 | 0.58341 | 446.6158 | 33.7694 | n/a | 30.6599 | 77.4695 | n/a | 110.4222 | 38.3148 | 8.5878 | 102.2478 | n/a | 24 | 29.8039 | 87 | 31 | 0.99953 | 71.3726 | 104 | 8020 | 32.549 | 109.1309 | 38.5559 | 0 | 20.0625 | 0 | 45.0256 | 32.5469
126540 |  |  | 2500.1741 | 127.8319 | 85.1635 | 99.9891 | 30.0929 | 31.9213 | 0.04197 | 107.0024 | 11.4879 | 69.7529 | 69.7235 | n/a | 0.99472 | 98.2461 | 362.4548 | 279.8629 | 100.735 | 649.5535 | 0.63886 | 446.6725 | 33.471 | n/a | 30.5069 | 77.6298 | n/a | 110.7914 | 38.1719 | 8.5372 | 102.2899 | n/a | 24 | 30.1961 | 87 | 31 | 1.0007 | 71.3726 | 100 | 8190 | 32.549 | 111.3815 | 39.0503 | 0 | 20.0625 | 0 | 45.1996 | 32.6406
126600 |  |  | 2499.2637 | 128.2954 | 85.2193 | 100.2333 | 30.1167 | 31.9123 | 0.04421 | 106.9984 | 11.4759 | 69.8244 | 70.3761 | n/a | 0.99207 | 98.2506 | 362.1734 | 279.3808 | 100.9794 | 650.5608 | 0.66318 | 446.5874 | 33.5792 | n/a | 30.5012 | 77.5869 | n/a | 109.7366 | 38.2307 | 8.5506 | 102.209 | n/a | 24 | 30.5882 | 87 | 31 | 1.0001 | 70.9804 | 100 | 8310 | 32.549 | 110.4202 | 38.2477 | 0.125 | 19.5625 | 0 | 45.462 | 32.6406
126660 |  |  | 2500.6035 | 128.4574 | 85.0285 | 100.0782 | 30.0781 | 31.8841 | 0.04465 | 107.0367 | 11.4685 | 69.7591 | 70.4103 | n/a | 0.99115 | 98.2558 | 361.7513 | 278.9271 | 100.9196 | 650.5401 | 0.62889 | 446.7293 | 33.6449 | n/a | 30.7937 | 77.4266 | n/a | 110.4386 | 38.1131 | 8.5795 | 102.2737 | n/a | 24 | 30.1961 | 87 | 31 | 0.99803 | 70.9804 | 100 | 8240 | 32.549 | 110.7407 | 39.3555 | 0.0625 | 20.4375 | 0 | 44.8364 | 32.5469
126720 |  |  | 2498.7863 | 128.8506 | 84.7623 | 99.9122 | 30.0219 | 31.8597 | 0.04194 | 107.0416 | 11.4909 | 69.6704 | 70.6653 | n/a | 0.99836 | 98.2614 | 362.5392 | 279.4092 | 100.801 | 649.7506 | 0.62305 | 446.5307 | 33.7166 | n/a | 30.6066 | 77.2058 | n/a | 110.054 | 37.9836 | 8.5444 | 102.2608 | n/a | 24 | 30.5882 | 86 | 31 | 0.99809 | 70.9804 | 100 | 8160 | 32.549 | 110.7407 | 38.8672 | 0 | 19.875 | 0 | 45.6146 | 32.5469
126780 |  |  | 2499.8057 | 127.7843 | 84.7848 | 100.0905 | 30.0099 | 31.9494 | 0.05797 | 106.9159 | 11.5076 | 69.782 | 69.6591 | n/a | 0.98979 | 98.2671 | 362.1734 | 279.4943 | 100.8365 | 650.2568 | 0.59825 | 446.4456 | 33.4513 | n/a | 30.4739 | 77.1439 | n/a | 108.6936 | 37.8138 | 8.4907 | 101.0479 | n/a | 24 | 30.1961 | 86 | 31 | 1.0011 | 70.1961 | 98 | 8360 | 32.549 | 109.1309 | 37.9273 | 0 | 20.125 | 0 | 45.578 | 32.5469
126840 |  |  | 2498.2301 | 128.2961 | 84.9564 | 99.8585 | 30.0031 | 31.9932 | 0.04776 | 107.0971 | 11.5217 | 69.8109 | 69.3527 | n/a | 0.99272 | 98.2733 | 362.9332 | 279.7211 | 100.7472 | 650.4084 | 0.62913 | 446.6725 | 33.564 | n/a | 30.5669 | 77.298 | n/a | 109.9265 | 37.8726 | 8.5279 | 102.1896 | n/a | 24 | 30.9804 | 86 | 31 | 1.0025 | 70.9804 | 100 | 8260 | 32.549 | 110.4202 | 39.4074 | 0.0625 | 20.5 | 0 | 45.1233 | 32.5469
126900 |  |  | 2501.4367 | 128.656 | 85.1346 | 100.0075 | 30.0282 | 31.9861 | 0.04676 | 107.0375 | 11.5109 | 69.7234 | 69.7271 | n/a | 0.99522 | 98.2739 | 363.0176 | 279.7778 | 100.8963 | 650.8639 | 0.6143 | 446.5591 | 33.7014 | n/a | 30.7404 | 77.5504 | n/a | 109.3834 | 38.0357 | 8.5806 | 102.0894 | n/a | 24 | 30.5882 | 87 | 31 | 0.99727 | 70.9804 | 100 | 8290 | 32.549 | 109.7717 | 38.7451 | 0.0625 | 20.375 | 0 | 45.3369 | 32.5469
126960 |  |  | 2501.4221 | 126.7515 | 85.1755 | 99.9354 | 29.9893 | 32.0274 | 0.05802 | 106.9249 | 11.4919 | 69.7556 | 70.5843 | n/a | 0.99354 | 98.2807 | 363.1301 | 279.9764 | 100.8243 | 649.3666 | 0.66245 | 446.5874 | 33.2023 | n/a | 30.6871 | 77.7219 | n/a | 108.9302 | 38.061 | 8.4576 | 100.9671 | n/a | 24 | 30.1961 | 87 | 31 | 1.0019 | 70.1961 | 99 | 8240 | 32.549 | 109.1309 | 38.9008 | 0 | 20.5 | 0 | 45.2087 | 32.4531
127020 |  |  | 2498.9442 | 128.2852 | 85.1997 | 99.9476 | 29.9527 | 32.0883 | 0.04809 | 107.0498 | 11.5255 | 69.6719 | 69.1082 | n/a | 0.99393 | 98.2807 | 361.8357 | 279.0689 | 100.8365 | 651.0507 | 0.65661 | 446.5591 | 33.5821 | n/a | 30.4002 | 77.4885 | n/a | 110.3381 | 37.7617 | 8.5413 | 102.2446 | n/a | 24 | 30.5882 | 87 | 31 | 1.0004 | 71.3726 | 104 | 8140 | 32.549 | 109.1309 | 38.5101 | 0.125 | 19.75 | 0 | 45.4437 | 32.4531
127080 |  |  | 2501.986 | 128.6341 | 84.9376 | 99.9769 | 29.9444 | 32.0432 | 0.04752 | 107.1249 | 11.5038 | 69.6708 | 70.1458 | n/a | 0.99618 | 98.2818 | 362.0046 | 279.0405 | 100.9135 | 650.9698 | 0.64032 | 446.4739 | 33.7025 | n/a | 30.4002 | 77.0757 | n/a | 109.9489 | 37.898 | 8.5775 | 102.1929 | n/a | 24 | 30.1961 | 86 | 31 | 0.99928 | 71.3726 | 104 | 8160 | 32.549 | 108.8104 | 38.7878 | 0.0625 | 20.25 | 0 | 45.3583 | 32.4531
127140 |  |  | 2499.1264 | 127.2299 | 84.7869 | 100.0306 | 29.9027 | 32.0702 | 0.05823 | 106.8327 | 11.503 | 69.6473 | 69.95 | n/a | 0.99522 | 98.2846 | 362.7643 | 279.7495 | 100.6812 | 648.6633 | 0.64834 | 446.5874 | 33.2971 | n/a | 30.4535 | 77.1805 | n/a | 109.213 | 38.0089 | 8.4174 | 101.0123 | n/a | 24 | 30.1961 | 86 | 31 | 0.99751 | 70.1961 | 102 | 8260 | 32.549 | 107.8415 | 38.3881 | 0.0625 | 20.1875 | 0 | 45.4346 | 32.4531
127200 |  |  | 2500.6507 | 128.5153 | 84.7584 | 99.8279 | 29.8818 | 32.0711 | 0.04658 | 107.4334 | 11.471 | 69.6861 | 70.19 | n/a | 0.99443 | 98.2875 | 362.905 | 279.8062 | 100.8597 | 650.6004 | 0.60481 | 446.5023 | 33.654 | n/a | 30.6599 | 77.1679 | n/a | 110.1219 | 37.8392 | 8.564 | 102.2673 | n/a | 24 | 30.5882 | 86 | 31 | 1.0009 | 70.9804 | 104 | 8160 | 32.549 | 108.8104 | 38.7054 | 0 | 20.1875 | 0 | 44.9768 | 32.3594
127260 |  |  | 2500.204 | 127.1939 | 84.8453 | 99.9769 | 29.824 | 31.9501 | 0.05836 | 106.6474 | 11.4422 | 69.885 | 69.4139 | n/a | 0.99429 | 98.2869 | 362.6236 | 279.9196 | 100.6275 | 649.538 | 0.62816 | 446.6158 | 33.2988 | n/a | 30.5398 | 77.3711 | n/a | 109.0898 | 38.0022 | 8.4525 | 101.0026 | n/a | 24 | 30.1961 | 86 | 31 | 1.0015 | 70.1961 | 103 | 7870 | 32.549 | 107.8415 | 38.6078 | 0 | 20.25 | 0 | 45.343 | 32.3594
127320 |  |  | 2500.9578 | 128.6632 | 84.9546 | 99.983 | 29.9011 | 31.9408 | 0.04855 | 106.8661 | 11.4499 | 69.8031 | 70.1939 | n/a | 0.9975 | 98.2886 | 362.7925 | 279.6644 | 100.6336 | 650.423 | 0.61187 | 446.5023 | 33.6965 | n/a | 30.7461 | 77.4266 | n/a | 110.1927 | 37.9568 | 8.5454 | 102.2867 | n/a | 24 | 30.5882 | 86 | 31 | 1.0031 | 70.9804 | 100 | 8190 | 32.549 | 110.7407 | 38.9832 | 0.125 | 20.25 | 0 | 44.9463 | 32.4531
127380 |  |  | 2502.7899 | 126.8581 | 85.0559 | 100.1735 | 29.9378 | 31.9441 | 0.05149 | 106.658 | 11.4349 | 69.7729 | 70.0486 | n/a | 0.99525 | 98.2863 | 362.5673 | 279.3808 | 100.8243 | 649.5431 | 0.66318 | 446.6158 | 33.2574 | n/a | 30.5465 | 77.4266 | n/a | 109.4935 | 38.061 | 8.437 | 101.1126 | n/a | 24 | 30.1961 | 87 | 31 | 1.0008 | 70.1961 | 103 | 7970 | 32.549 | 108.1619 | 38.6444 | 0.0625 | 20.6875 | 0 | 45.108 | 32.4531
127440 |  |  | 2499.4104 | 128.6633 | 85.1159 | 100.1136 | 29.9756 | 31.928 | 0.04294 | 106.8522 | 11.4439 | 69.6971 | 69.756 | n/a | 0.99275 | 98.288 | 362.2578 | 279.2674 | 100.8597 | 650.3774 | 0.64567 | 446.6442 | 33.676 | n/a | 30.6861 | 77.6108 | n/a | 110.3176 | 37.9435 | 8.5775 | 102.2478 | n/a | 24 | 30.5882 | 87 | 31 | 1.0018 | 70.9804 | 103 | 8260 | 32.549 | 110.7407 | 39.0015 | 0 | 20.3125 | 0 | 44.8822 | 32.5469
127500 |  |  | 2501.9824 | 127.6141 | 85.1375 | 99.8755 | 29.9983 | 31.9653 | 0.04865 | 106.7233 | 11.4819 | 69.7235 | 70.2305 | n/a | 1.0009 | 98.2943 | 362.7925 | 279.948 | 100.9073 | 650.231 | 0.59703 | 446.6442 | 33.4358 | n/a | 30.6532 | 77.5616 | n/a | 109.4178 | 37.9435 | 8.4814 | 101.1385 | n/a | 24 | 30.5882 | 87 | 31 | 1.0041 | 70.1961 | 99 | 8260 | 32.549 | 109.7717 | 38.3118 | 0.0625 | 20.5 | 0 | 44.8486 | 32.5469
127560 |  |  | 2500.8781 | 128.1739 | 85.0796 | 99.9952 | 30.0037 | 32.0562 | 0.03679 | 107.2065 | 11.4661 | 69.657 | 70.2483 | n/a | 0.99572 | 98.2943 | 362.6799 | 279.8346 | 100.7411 | 649.9426 | 0.60919 | 446.5874 | 33.5676 | n/a | 30.4331 | 77.3409 | n/a | 110.5608 | 38.0223 | 8.5723 | 102.2964 | n/a | 24 | 29.8039 | 87 | 31 | 1.0004 | 71.3726 | 100 | 8290 | 32.549 | 111.0611 | 38.7665 | 0 | 20.0625 | 0 | 45.2454 | 32.5469
127620 |  |  | 2499.2721 | 128.5755 | 85.0958 | 100.0721 | 30.0119 | 32.0844 | 0.04286 | 106.8572 | 11.4426 | 69.7155 | 70.5919 | n/a | 0.99614 | 98.2954 | 362.905 | 279.8346 | 100.7705 | 650.3524 | 0.58074 | 446.6725 | 33.6512 | n/a | 30.6532 | 77.4695 | n/a | 110.2831 | 37.898 | 8.5826 | 102.2381 | n/a | 24 | 30.5882 | 87 | 31 | 1.0021 | 70.9804 | 100 | 8190 | 32.549 | 110.7407 | 38.6169 | 0.125 | 19.8125 | 0 | 45.697 | 32.5469
127680 |  |  | 2499.0377 | 127.0139 | 84.9426 | 99.9109 | 29.9795 | 32.0856 | 0.05309 | 106.8735 | 11.449 | 69.7901 | 70.318 | n/a | 0.99597 | 98.2954 | 363.0457 | 280.0331 | 100.7045 | 649.6137 | 0.60262 | 446.7009 | 33.2495 | n/a | 30.6395 | 77.4014 | n/a | 109.1262 | 37.878 | 8.5021 | 101.0835 | n/a | 24 | 30.1961 | 86 | 31 | 0.998 | 70.1961 | 99 | 8290 | 32.549 | 109.4513 | 38.7299 | 0.0625 | 20.5625 | 0 | 45.2087 | 32.5469
127740 |  |  | 2501.4015 | 128.6783 | 84.959 | 99.9769 | 29.9972 | 32.0757 | 0.04563 | 107.0041 | 11.4585 | 69.7799 | 70.158 | n/a | 0.99464 | 98.2954 | 362.8487 | 279.8629 | 100.9135 | 650.479 | 0.62646 | 446.7577 | 33.7068 | n/a | 30.6066 | 77.3219 | n/a | 110.3668 | 37.9501 | 8.5857 | 102.3061 | n/a | 24 | 30.1961 | 86 | 31 | 0.99883 | 70.9804 | 99 | 8210 | 32.549 | 111.0611 | 38.7054 | 0.125 | 20.375 | 0 | 45.3003 | 32.5469
127800 |  |  | 2496.0361 | 127.117 | 84.8709 | 100.0245 | 29.9832 | 32.0875 | 0.05478 | 106.9151 | 11.452 | 69.8168 | 69.7829 | n/a | 1.0006 | 98.2948 | 362.0046 | 279.4659 | 100.6751 | 649.8264 | 0.61868 | 446.5591 | 33.2264 | n/a | 30.2266 | 77.2234 | n/a | 109.1117 | 37.7938 | 8.4639 | 101.0253 | n/a | 24 | 30.5882 | 86 | 31 | 1.0019 | 70.1961 | 99 | 8330 | 32.549 | 109.4513 | 38.4155 | 0.0625 | 20.0625 | 0 | 45.1874 | 32.4531
127860 |  |  | 2500.148 | 128.5317 | 84.8761 | 100.0551 | 30.0207 | 32.0878 | 0.04448 | 107.0718 | 11.4514 | 69.6357 | 70.4536 | n/a | 0.99286 | 98.2909 | 362.286 | 279.6077 | 100.801 | 650.5195 | 0.64907 | 446.786 | 33.6515 | n/a | 30.3401 | 77.3535 | n/a | 110.2089 | 37.8793 | 8.5733 | 102.3028 | n/a | 24 | 29.8039 | 86 | 31 | 0.99944 | 70.9804 | 100 | 8510 | 32.549 | 110.7407 | 38.3881 | 0.0625 | 20 | 0 | 45.3064 | 32.5469
127920 |  |  | 2500.2256 | 128.0754 | 84.9445 | 100.0123 | 30.0523 | 32.0842 | 0.05778 | 106.9029 | 11.4354 | 69.6542 | 70.3462 | n/a | 0.98904 | 98.2892 | 362.6799 | 279.6644 | 100.7583 | 650.4334 | 0.64616 | 446.8428 | 33.5331 | n/a | 30.6532 | 77.2108 | n/a | 108.5902 | 37.7804 | 8.4349 | 101.3422 | n/a | 24 | 30.1961 | 86 | 31 | 1.0008 | 70.1961 | 102 | 8290 | 32.549 | 107.5211 | 38.266 | 0 | 20.3125 | 0 | 45.34 | 32.5469
127980 |  |  | 2497.9581 | 128.5068 | 84.9163 | 100.1258 | 30.0729 | 32.071 | 0.04683 | 107.0645 | 11.4605 | 69.6874 | 69.69 | n/a | 0.99168 | 98.2869 | 362.2578 | 279.2107 | 100.7766 | 650.4385 | 0.63035 | 446.786 | 33.6043 | n/a | 30.6066 | 77.279 | n/a | 110.0516 | 37.6441 | 8.5868 | 102.167 | n/a | 24 | 30.5882 | 86 | 31 | 1.0005 | 70.9804 | 104 | 8140 | 32.549 | 108.8104 | 38.0279 | 0.125 | 20.0625 | 0 | 45.4071 | 32.5469
128040 |  |  | 2502.8106 | 128.6847 | 84.9077 | 100.0014 | 30.1168 | 31.9838 | 0.05143 | 107.1118 | 11.4173 | 69.6636 | 69.6153 | n/a | 0.99311 | 98.2869 | 362.5392 | 279.7778 | 100.6996 | 650.7924 | 0.62816 | 446.8428 | 33.7274 | n/a | 30.4331 | 77.3472 | n/a | 110.191 | 37.8205 | 8.5899 | 102.277 | n/a | 24 | 30.1961 | 86 | 31 | 1.001 | 70.9804 | 104 | 8090 | 32.549 | 109.1309 | 38.9221 | 0.125 | 20.0625 | 0 | 45.282 | 32.6406
128100 |  |  | 2499.1451 | 127.1612 | 84.862 | 100.066 | 30.1417 | 31.934 | 0.06163 | 106.8996 | 11.4128 | 69.6685 | 69.5447 | n/a | 0.99607 | 98.2892 | 362.708 | 279.8346 | 100.7644 | 649.6292 | 0.61478 | 446.8428 | 33.2793 | n/a | 30.1268 | 77.2171 | n/a | 109.106 | 37.735 | 8.4597 | 101.0803 | n/a | 24 | 29.8039 | 86 | 31 | 1.0019 | 70.1961 | 99 | 8410 | 32.549 | 109.4513 | 38.5864 | 0 | 20.25 | 0 | 45.1752 | 32.6406
128160 |  |  | 2498.5579 | 128.5668 | 84.9788 | 100.0123 | 30.131 | 31.8606 | 0.05109 | 107.0808 | 11.459 | 69.7316 | 70.1612 | n/a | 0.99722 | 98.288 | 362.5955 | 279.4943 | 100.8536 | 651.2832 | 0.61624 | 446.786 | 33.6393 | n/a | 30.3866 | 77.2108 | n/a | 110.2339 | 37.624 | 8.6198 | 102.2414 | n/a | 24 | 30.1961 | 87 | 31 | 0.99879 | 70.9804 | 100 | 8310 | 32.549 | 110.7407 | 38.6688 | 0.0625 | 20.3125 | 0 | 45.4834 | 32.6406
128220 |  |  | 2500.1477 | 127.0046 | 85.009 | 100.1075 | 30.0962 | 31.9259 | 0.04517 | 106.9388 | 11.4612 | 69.699 | 70.4422 | n/a | 0.9909 | 98.2892 | 362.1734 | 279.4659 | 100.7106 | 650.0331 | 0.58876 | 446.7293 | 33.2517 | n/a | 30.3923 | 77.5061 | n/a | 109.7193 | 37.624 | 8.4866 | 101.2096 | n/a | 24 | 30.1961 | 87 | 31 | 1.0014 | 70.1961 | 99 | 8040 | 32.549 | 110.0922 | 38.8 | 0.0625 | 20.5625 | 0 | 45.0562 | 32.5469
128280 |  |  | 2498.6779 | 128.5327 | 85.1416 | 100.1429 | 30.0441 | 31.9329 | 0.03956 | 107.089 | 11.4929 | 69.635 | 70.4667 | n/a | 0.99447 | 98.2875 | 362.3704 | 279.4659 | 100.6984 | 651.2876 | 0.59582 | 446.9563 | 33.632 | n/a | 30.6056 | 77.4935 | n/a | 109.7316 | 37.6628 | 8.5268 | 102.1411 | n/a | 24 | 30.1961 | 87 | 31 | 0.99797 | 70.9804 | 100 | 8260 | 32.549 | 110.4202 | 38.4399 | 0.0625 | 20.1875 | 0 | 45.4407 | 32.5469
128340 |  |  | 2497.0113 | 127.3081 | 85.1577 | 100.1844 | 29.9893 | 32.0116 | 0.04517 | 107.1796 | 11.4921 | 69.7744 | 70.4418 | n/a | 0.99054 | 98.2852 | 361.6106 | 278.3032 | 100.8829 | 649.922 | 0.62086 | 446.8144 | 33.2837 | n/a | 30.4059 | 77.5856 | n/a | 109.8826 | 37.604 | 8.4494 | 101.2387 | n/a | 24 | 29.8039 | 87 | 31 | 1.0044 | 70.1961 | 103 | 7990 | 32.549 | 108.49 | 38.9618 | 0.125 | 20.5 | 0 | 44.9951 | 32.5469
128400 |  |  | 2502.2927 | 128.347 | 85.2202 | 100.1368 | 29.9706 | 32.1092 | 0.04924 | 107.0514 | 11.4557 | 69.6714 | 70.9453 | n/a | 0.9955 | 98.2807 | 362.1453 | 279.154 | 100.7399 | 650.9896 | 0.63886 | 446.8711 | 33.6303 | n/a | 30.373 | 77.684 | n/a | 109.4739 | 37.6561 | 8.5217 | 102.0473 | n/a | 24 | 30.9804 | 87 | 31 | 0.99825 | 70.9804 | 103 | 8260 | 32.549 | 108.1619 | 38.8916 | 0 | 20.625 | 0 | 45.1843 | 32.4531
128460 |  |  | 2498.5599 | 127.5412 | 85.12 | 99.8864 | 29.994 | 32.141 | 0.05968 | 106.8996 | 11.4177 | 69.6115 | 69.6253 | n/a | 0.99529 | 98.2818 | 361.9202 | 278.2749 | 100.7277 | 651.5356 | 0.63716 | 446.9279 | 33.371 | n/a | 30.0258 | 77.4253 | n/a | 108.7083 | 37.747 | 8.4742 | 101.0964 | n/a | 24 | 30.5882 | 87 | 32 | 0.99785 | 69.8039 | 99 | 8310 | 32.549 | 109.1309 | 38.2141 | 0 | 20.8125 | 0 | 45.1263 | 32.4531
128520 |  |  | 2500.6783 | 128.5619 | 84.7672 | 99.9939 | 29.9602 | 32.1457 | 0.04952 | 107.0139 | 11.4392 | 69.6127 | 69.8559 | n/a | 1.0005 | 98.2807 | 362.2578 | 279.3525 | 100.8353 | 651.2824 | 0.64907 | 446.9279 | 33.6666 | n/a | 30.2789 | 77.0441 | n/a | 109.683 | 37.8646 | 8.5744 | 102.1411 | n/a | 24 | 30.9804 | 86 | 31 | 1.0034 | 70.9804 | 103 | 8260 | 32.549 | 108.1619 | 39.2242 | 0.125 | 20.3125 | 0 | 45.4102 | 32.4531
128580 |  |  | 2501.6089 | 128.7091 | 84.7906 | 99.8449 | 29.9399 | 32.117 | 0.04904 | 107.0971 | 11.4097 | 69.7163 | 69.6673 | n/a | 0.99693 | 98.2812 | 362.7362 | 279.4375 | 100.5908 | 650.554 | 0.64883 | 446.786 | 33.716 | n/a | 30.1189 | 77.2347 | n/a | 109.4047 | 37.6494 | 8.5248 | 102.1864 | n/a | 24 | 30.5882 | 86 | 31 | 1 | 70.9804 | 100 | 8480 | 32.549 | 110.0922 | 38.3514 | 0.0625 | 19.4375 | 0 | 45.462 | 32.4531
128640 |  |  | 2501.0014 | 127.0626 | 84.8514 | 99.8327 | 29.878 | 32.101 | 0.05768 | 106.8343 | 11.4186 | 69.7401 | 70.5262 | n/a | 0.99207 | 98.2795 | 362.9332 | 279.7211 | 100.7216 | 649.3908 | 0.65734 | 446.8144 | 33.2782 | n/a | 30.2392 | 77.2713 | n/a | 109.877 | 37.6882 | 8.4576 | 101.0835 | n/a | 24 | 30.1961 | 86 | 31 | 1.0014 | 70.1961 | 99 | 8240 | 32.549 | 110.4202 | 38.5956 | 0 | 20.3125 | 0 | 45.2576 | 32.4531
128700 |  |  | 2501.0016 | 128.4582 | 84.9143 | 100.0769 | 29.8595 | 32.0823 | 0.04802 | 107.062 | 11.4135 | 69.5954 | 70.6434 | n/a | 0.99682 | 98.2875 | 362.4267 | 279.551 | 100.7277 | 650.969 | 0.61114 | 447.013 | 33.6437 | n/a | 30.1858 | 77.2776 | n/a | 110.2055 | 37.747 | 8.5671 | 102.2381 | n/a | 24 | 30.5882 | 86 | 31 | 0.99889 | 70.9804 | 103 | 8310 | 32.549 | 109.1309 | 38.6139 | 0.125 | 20.4375 | 0 | 45.5078 | 32.3594
128760 |  |  | 2502.4724 | 127.0411 | 84.8833 | 99.8926 | 29.8372 | 32.0408 | 0.0589 | 106.8931 | 11.3573 | 69.7373 | 70.3005 | n/a | 0.99704 | 98.2869 | 363.3552 | 279.8629 | 100.7815 | 648.9457 | 0.62111 | 446.8144 | 33.2921 | n/a | 30.3991 | 77.3332 | n/a | 109.1595 | 37.9101 | 8.4773 | 101.0123 | n/a | 24 | 30.5882 | 86 | 31 | 1.0001 | 70.1961 | 103 | 7940 | 32.549 | 107.8415 | 38.6932 | 0.0625 | 20.75 | 0 | 45.4926 | 32.3594
128820 |  |  | 2498.9971 | 128.8098 | 84.9803 | 100.0062 | 29.9233 | 32.0389 | 0.04625 | 107.1012 | 11.3593 | 69.6825 | 69.5654 | n/a | 0.99672 | 98.292 | 362.2297 | 279.3525 | 100.7045 | 650.7262 | 0.59873 | 446.8995 | 33.7088 | n/a | 30.3458 | 77.3521 | n/a | 109.4713 | 37.7216 | 8.5754 | 102.0894 | n/a | 24 | 30.9804 | 87 | 31 | 1.0026 | 70.9804 | 100 | 8360 | 32.549 | 110.0922 | 38.6658 | 0.0625 | 20.375 | 0 | 45.2576 | 32.4531
128880 |  |  | 2500.2211 | 127.1247 | 84.995 | 99.9463 | 29.9585 | 31.8882 | 0.05657 | 106.8449 | 11.3708 | 69.7176 | 69.7635 | n/a | 0.99311 | 98.2948 | 362.5111 | 279.1256 | 100.8829 | 649.1988 | 0.65977 | 446.9563 | 33.2841 | n/a | 30.1994 | 77.3395 | n/a | 109.4601 | 37.604 | 8.4525 | 101.132 | n/a | 24 | 29.8039 | 86 | 31 | 1.0007 | 70.1961 | 103 | 7900 | 32.549 | 108.49 | 38.0737 | 0.0625 | 19.875 | 0 | 45.6329 | 32.4531
128940 |  |  | 2498.111 | 128.5126 | 84.9833 | 100.1551 | 29.9726 | 31.8119 | 0.04537 | 107.1282 | 11.3962 | 69.6981 | 69.9824 | n/a | 0.99711 | 98.3005 | 362.2297 | 278.9555 | 100.9489 | 650.888 | 0.65272 | 447.013 | 33.6191 | n/a | 30.1858 | 77.2108 | n/a | 110.107 | 37.5719 | 8.6105 | 102.3125 | n/a | 24 | 30.1961 | 87 | 31 | 0.99913 | 70.9804 | 103 | 8330 | 32.549 | 110.4202 | 38.5712 | 0.0625 | 20.4375 | 0 | 44.87 | 32.5469
129000 |  |  | 2497.6349 | 127.2453 | 84.9358 | 99.9939 | 30.0299 | 31.8924 | 0.05636 | 106.9241 | 11.3931 | 69.7202 | 70.2732 | n/a | 0.99404 | 98.309 | 362.1734 | 279.3241 | 100.7876 | 650.529 | 0.63011 | 447.0414 | 33.2812 | n/a | 30.1393 | 77.2903 | n/a | 109.321 | 37.604 | 8.4639 | 101.077 | n/a | 24 | 30.1961 | 86 | 31 | 0.99748 | 70.1961 | 99 | 8160 | 32.549 | 109.7717 | 38.1378 | 0 | 20.25 | 0 | 45.5139 | 32.5469
129060 |  |  | 2499.475 | 128.5283 | 84.9899 | 99.8266 | 30.0028 | 31.8588 | 0.04498 | 107.3771 | 11.4332 | 69.7595 | 69.7082 | n/a | 1.005 | 98.3067 | 363.0457 | 279.8062 | 100.6202 | 649.7248 | 0.62719 | 446.9279 | 33.6416 | n/a | 30.466 | 77.4619 | n/a | 110.0435 | 37.473 | 8.5733 | 102.2446 | n/a | 24 | 30.1961 | 87 | 31 | 1.0006 | 70.9804 | 100 | 8430 | 32.549 | 110.7407 | 38.3758 | 0.0625 | 19.5 | 0 | 45.1813 | 32.4531
129120 |  |  | 2506.0416 | 128.242 | 85.1361 | 100.1368 | 30.0236 | 32.0022 | 0.03821 | 107.1069 | 11.4999 | 69.6903 | 69.4286 | n/a | 0.99004 | 98.3096 | 363.299 | 280.0047 | 100.7876 | 651.3685 | 0.60895 | 447.0414 | 33.6548 | n/a | 30.2857 | 77.4871 | n/a | 110.4227 | 37.7604 | 8.6281 | 102.2964 | n/a | 24 | 29.8039 | 87 | 31 | 1.0001 | 70.9804 | 104 | 7990 | 32.549 | 109.1309 | 38.6658 | 0 | 20.6875 | 0 | 45.3552 | 32.5469
129180 |  |  | 2500.602 | 127.0133 | 85.103 | 99.9878 | 30.0048 | 32.0295 | 0.05204 | 106.8947 | 11.5025 | 69.7776 | 70.5679 | n/a | 0.99122 | 98.3022 | 362.4548 | 279.4659 | 100.7815 | 649.6387 | 0.62743 | 446.9279 | 33.26 | n/a | 30.4059 | 77.5793 | n/a | 108.673 | 37.6494 | 8.4866 | 101.035 | n/a | 24 | 30.1961 | 87 | 31 | 1.003 | 70.1961 | 98 | 8260 | 32.549 | 109.1309 | 38.1592 | 0.0625 | 20.3125 | 0 | 45.4315 | 32.4531
129240 |  |  | 2500.5513 | 128.5295 | 85.1938 | 100.1245 | 30.0215 | 32.0724 | 0.04367 | 107.0824 | 11.5074 | 69.6531 | 71.1472 | n/a | 0.99443 | 98.3011 | 362.0609 | 278.9271 | 100.7277 | 650.7055 | 0.66829 | 446.9846 | 33.6563 | n/a | 30.4253 | 77.6714 | n/a | 110.4003 | 37.5906 | 8.5568 | 102.3384 | n/a | 24 | 30.5882 | 87 | 31 | 0.99904 | 70.9804 | 103 | 8070 | 32.549 | 109.1309 | 38.7268 | 0.1875 | 19.9375 | 0 | 45.0409 | 32.5469
129300 |  |  | 2502.2621 | 128.4087 | 85.1654 | 99.9463 | 30.031 | 32.0865 | 0.04744 | 107.0514 | 11.4894 | 69.7928 | 70.4328 | n/a | 0.99639 | 98.3022 | 362.6236 | 278.9555 | 100.7399 | 650.8829 | 0.67193 | 447.0697 | 33.6517 | n/a | 30.0724 | 77.5856 | n/a | 110.2621 | 37.7082 | 8.5527 | 102.2478 | n/a | 24 | 30.5882 | 87 | 31 | 0.99815 | 70.9804 | 103 | 8290 | 32.549 | 109.1309 | 39.1113 | 0 | 20.3125 | 0 | 44.9188 | 32.5469
129360 |  |  | 2502.4311 | 127.9858 | 84.9502 | 99.8266 | 30.0707 | 32.0776 | 0.04918 | 107.0433 | 11.4829 | 69.7662 | 70.3777 | n/a | 0.99729 | 98.3022 | 362.4548 | 279.3525 | 100.5248 | 650.4326 | 0.66853 | 446.9563 | 33.5356 | n/a | 30.4389 | 77.3635 | n/a | 109.9693 | 37.5251 | 8.4897 | 102.2478 | n/a | 24 | 30.1961 | 86 | 31 | 0.99989 | 70.9804 | 100 | 8310 | 32.549 | 110.7407 | 38.2233 | 0 | 19.375 | 0 | 45.3644 | 32.6406
129420 |  |  | 2502.6277 | 128.5173 | 84.9217 | 99.9341 | 30.1451 | 32.0764 | 0.0489 | 107.0955 | 11.4861 | 69.7218 | 69.6359 | n/a | 0.99386 | 98.3096 | 362.8769 | 279.8629 | 100.823 | 650.8019 | 0.63084 | 446.9279 | 33.6811 | n/a | 29.9657 | 77.2284 | n/a | 109.8234 | 37.747 | 8.562 | 102.1832 | n/a | 24 | 30.5882 | 86 | 31 | 1.0014 | 70.9804 | 104 | 7940 | 32.549 | 108.49 | 38.8428 | 0.125 | 20.6875 | 0 | 45.0897 | 32.6406
129480 |  |  | 2500.4317 | 126.9812 | 84.7998 | 99.9218 | 30.148 | 32.0862 | 0.06033 | 106.8057 | 11.4823 | 69.7516 | 70.0401 | n/a | 0.99232 | 98.3079 | 363.3271 | 280.1465 | 100.6678 | 649.4563 | 0.64616 | 446.8144 | 33.2493 | n/a | 30.1654 | 77.265 | n/a | 109.0689 | 37.473 | 8.4411 | 100.9768 | n/a | 24 | 30.1961 | 86 | 31 | 1.0009 | 70.1961 | 98 | 8260 | 32.549 | 109.7717 | 38.0768 | 0.0625 | 19.4375 | 0 | 45.5627 | 32.6406
129540 |  |  | 2499.1289 | 128.5171 | 85.0583 | 100.0171 | 30.1226 | 32.0521 | 0.0501 | 107.1094 | 11.4464 | 69.6732 | 70.4813 | n/a | 0.99611 | 98.3158 | 362.4829 | 279.154 | 100.7155 | 650.4679 | 0.62865 | 446.8995 | 33.634 | n/a | 30.1121 | 77.4619 | n/a | 110.1084 | 37.5251 | 8.5702 | 102.374 | n/a | 24 | 30.5882 | 87 | 31 | 1.0029 | 70.9804 | 100 | 8310 | 32.549 | 110.7407 | 38.3118 | 0.125 | 19.8125 | 0 | 45.3308 | 32.5469
129600 |  |  | 2499.4622 | 128.139 | 85.3669 | 100.0586 | 30.0815 | 31.9846 | 0.05508 | 107.0808 | 11.4108 | 69.7605 | 69.1016 | n/a | 0.99222 | 98.3215 | 361.9202 | 278.8704 | 100.8524 | 651.0344 | 0.68069 | 447.013 | 33.5395 | n/a | 30.2188 | 77.6032 | n/a | 109.4171 | 37.4141 | 8.5723 | 102.167 | n/a | 24 | 30.9804 | 87 | 31 | 1.005 | 70.9804 | 100 | 8040 | 32.549 | 110.0922 | 38.7421 | 0 | 20.625 | 0 | 45.3003 | 32.5469
129660 |  |  | 2502.8936 | 128.2913 | 85.0906 | 99.9524 | 30.0329 | 31.9438 | 0.04284 | 107.1069 | 11.4001 | 69.6605 | 69.8623 | n/a | 0.99375 | 98.3226 | 362.5955 | 279.2107 | 100.889 | 650.4627 | 0.65515 | 446.8428 | 33.6254 | n/a | 30.212 | 77.3458 | n/a | 109.8643 | 37.4542 | 8.5114 | 102.2478 | n/a | 24 | 30.5882 | 87 | 31 | 1.0009 | 71.3726 | 100 | 8480 | 32.549 | 110.7407 | 38.3331 | 0.125 | 19.75 | 0 | 45.4926 | 32.5469
129720 |  |  | 2497.5897 | 128.6055 | 84.9609 | 99.9695 | 30.0443 | 31.9041 | 0.04256 | 107.0865 | 11.393 | 69.6821 | 70.4731 | n/a | 0.99111 | 98.3237 | 362.905 | 279.4375 | 100.7632 | 651.3384 | 0.62208 | 446.8995 | 33.6364 | n/a | 30.1393 | 77.3635 | n/a | 109.6702 | 37.3687 | 8.5981 | 102.1929 | n/a | 24 | 30.9804 | 86 | 31 | 0.99821 | 70.9804 | 100 | 8330 | 32.549 | 110.0922 | 38.7451 | 0 | 20.3125 | 0 | 45.3247 | 32.5469
129780 |  |  | 2498.2482 | 126.8247 | 84.7731 | 99.8327 | 30.0048 | 31.9145 | 0.05532 | 106.8906 | 11.3908 | 69.7521 | 69.685 | n/a | 0.99511 | 98.3288 | 362.9894 | 279.6928 | 100.6739 | 650.0382 | 0.62184 | 446.8144 | 33.1793 | n/a | 30.0258 | 77.3205 | n/a | 109.8984 | 37.5318 | 8.4824 | 101.09 | n/a | 24 | 29.8039 | 86 | 31 | 0.99931 | 70.1961 | 99 | 8160 | 32.549 | 110.4202 | 38.3087 | 0 | 20 | 0 | 45.5414 | 32.5469
129840 |  |  | 2499.3402 | 128.9488 | 84.988 | 100.0171 | 29.973 | 31.9098 | 0.04204 | 107.0922 | 11.4048 | 69.7613 | 70.1662 | n/a | 0.99782 | 98.3282 | 362.6236 | 279.2958 | 100.6678 | 650.5643 | 0.59411 | 446.8711 | 33.7498 | n/a | 30.0258 | 77.4619 | n/a | 110.5669 | 37.4208 | 8.6012 | 102.3902 | n/a | 24 | 30.1961 | 86 | 31 | 0.99821 | 70.9804 | 104 | 8210 | 32.549 | 109.1309 | 38.7543 | 0 | 20.25 | 0 | 45.1416 | 32.5469
129900 |  |  | 2502.9524 | 126.7071 | 85.0766 | 100.2613 | 29.9356 | 32.0171 | 0.04818 | 106.8506 | 11.4477 | 69.7106 | 70.2291 | n/a | 0.99172 | 98.3237 | 362.286 | 279.154 | 100.7216 | 649.6895 | 0.67777 | 446.8144 | 33.211 | n/a | 29.9929 | 77.665 | n/a | 109.9908 | 37.4275 | 8.4639 | 101.1935 | n/a | 24 | 29.8039 | 87 | 31 | 1.0039 | 70.1961 | 103 | 7900 | 32.549 | 108.8104 | 38.3392 | 0.125 | 19.9375 | 0 | 45.4376 | 32.4531
129960 |  |  | 2498.7245 | 128.2856 | 85.2282 | 100.1245 | 29.8837 | 32.0622 | 0.04933 | 107.1045 | 11.4853 | 69.7296 | 70.1088 | n/a | 0.99689 | 98.3215 | 362.0327 | 278.7853 | 100.6324 | 651.2066 | 0.64689 | 446.786 | 33.568 | n/a | 29.9123 | 77.5729 | n/a | 109.5425 | 37.3299 | 8.5661 | 102.1314 | n/a | 24 | 30.5882 | 87 | 31 | 1.0021 | 70.9804 | 100 | 8330 | 32.549 | 110.0922 | 38.4308 | 0.125 | 20.1875 | 0 | 45.462 | 32.3594
130020 |  |  | 2500.9032 | 127.7074 | 85.0725 | 99.8864 | 29.8442 | 32.0549 | 0.05783 | 106.9192 | 11.4741 | 69.7287 | 70.0212 | n/a | 0.99464 | 98.3141 | 362.6518 | 279.5226 | 100.823 | 651.0249 | 0.61527 | 446.8428 | 33.4458 | n/a | 29.9395 | 77.4253 | n/a | 109.6885 | 37.4342 | 8.4545 | 101.2161 | n/a | 24 | 29.4118 | 87 | 31 | 0.99886 | 70.1961 | 103 | 7970 | 32.549 | 108.49 | 38.3453 | 0 | 20.125 | 0 | 45.4102 | 32.4531
130080 |  |  | 2498.9125 | 128.4371 | 84.7953 | 99.9524 | 29.8296 | 32.128 | 0.0478 | 107.058 | 11.4912 | 69.7221 | 70.055 | n/a | 0.99136 | 98.3067 | 362.8487 | 279.6928 | 100.9367 | 650.4076 | 0.64567 | 446.7293 | 33.6101 | n/a | 29.9259 | 77.1981 | n/a | 110.0435 | 37.5585 | 8.5516 | 102.2349 | n/a | 24 | 30.5882 | 86 | 31 | 0.99968 | 70.9804 | 103 | 8290 | 32.549 | 108.8104 | 39.3707 | 0.0625 | 20.4375 | 0 | 45.3613 | 32.3594
130140 |  |  | 2499.5346 | 128.3167 | 84.7416 | 99.9817 | 29.9015 | 32.1119 | 0.04929 | 107.0931 | 11.4834 | 69.6298 | 69.7816 | n/a | 0.99582 | 98.3039 | 362.3985 | 279.4943 | 100.5847 | 651.49 | 0.62281 | 446.8428 | 33.587 | n/a | 29.8056 | 77.1792 | n/a | 109.3995 | 37.5906 | 8.5217 | 102.1185 | n/a | 24 | 30.5882 | 86 | 31 | 0.99776 | 70.9804 | 100 | 8430 | 32.549 | 110.0922 | 38.4857 | 0.125 | 20.25 | 0 | 45.2301 | 32.4531
130200 |  |  | 2495.809 | 126.9787 | 84.7815 | 100.2674 | 29.9332 | 32.0562 | 0.05841 | 106.8923 | 11.4728 | 69.7688 | 70.4167 | n/a | 0.99582 | 98.3039 | 362.2578 | 279.1256 | 100.5847 | 650.0589 | 0.66804 | 446.8428 | 33.1888 | n/a | 29.9463 | 77.2284 | n/a | 109.8316 | 37.4342 | 8.4866 | 101.0932 | n/a | 24 | 29.8039 | 86 | 31 | 0.99974 | 70.1961 | 98 | 8210 | 32.549 | 110.0922 | 38.6169 | 0.0625 | 20.375 | 0 | 45.5078 | 32.4531
130260 |  |  | 2502.1131 | 128.3365 | 85.0391 | 100.1368 | 29.9782 | 32.0429 | 0.04797 | 107.0531 | 11.4489 | 69.7487 | 70.1594 | n/a | 0.99364 | 98.2948 | 362.2015 | 279.0689 | 100.9306 | 650.9182 | 0.62889 | 446.7577 | 33.6268 | n/a | 29.9055 | 77.3887 | n/a | 109.7947 | 37.2911 | 8.5423 | 102.1411 | n/a | 24 | 30.9804 | 86 | 31 | 0.99968 | 70.9804 | 103 | 8240 | 32.549 | 108.49 | 39.2029 | 0.125 | 20.3125 | 0 | 45.2148 | 32.5469
130320 |  |  | 2498.5918 | 128.4518 | 85.2662 | 100.0708 | 30.0206 | 32.0193 | 0.05159 | 107.0384 | 11.4407 | 69.73 | 69.412 | n/a | 0.999 | 98.2931 | 362.3704 | 279.239 | 100.9123 | 651.1963 | 0.65759 | 446.786 | 33.6176 | n/a | 30.1121 | 77.7634 | n/a | 109.6536 | 37.4275 | 8.5713 | 102.1217 | n/a | 24 | 30.9804 | 87 | 31 | 1.0017 | 70.9804 | 103 | 7990 | 32.549 | 108.49 | 38.7634 | 0.0625 | 20.3125 | 0 | 45.4315 | 32.5469
130380 |  |  | 2503.4392 | 127.0577 | 85.0963 | 99.9695 | 30.0333 | 31.9515 | 0.0538 | 106.9339 | 11.4082 | 69.586 | 69.8151 | n/a | 0.99357 | 98.2971 | 362.2578 | 279.2107 | 100.9062 | 650.0331 | 0.60822 | 446.7293 | 33.3004 | n/a | 30.019 | 77.5603 | n/a | 111.0654 | 37.3165 | 8.5713 | 101.6754 | n/a | 24 | 30.1961 | 87 | 31 | 1.0016 | 70.9804 | 104 | 8160 | 32.549 | 110.0922 | 38.8733 | 0.125 | 20.4375 | 0 | 45.2515 | 32.5469
130440 |  |  | 2496.9561 | 128.4392 | 85.149 | 100.0171 | 30.0388 | 31.9281 | 0.05091 | 107.0335 | 11.4262 | 69.7028 | 69.6497 | n/a | 0.99572 | 98.2954 | 362.3985 | 279.4092 | 100.8108 | 651.3229 | 0.6267 | 446.8428 | 33.5774 | n/a | 29.7454 | 77.5111 | n/a | 109.5165 | 37.473 | 8.5527 | 102.1799 | n/a | 24 | 30.5882 | 87 | 31 | 0.99968 | 70.9804 | 100 | 8290 | 32.549 | 110.0922 | 38.5681 | 0.125 | 20.1875 | 0 | 45.1874 | 32.5469
130500 |  |  | 2499.1282 | 126.9752 | 85.0432 | 100.0232 | 30.0491 | 31.9366 | 0.04616 | 106.8514 | 11.42 | 69.6462 | 70.1046 | n/a | 0.99536 | 98.2982 | 362.905 | 279.8629 | 100.8169 | 649.4916 | 0.68531 | 446.8995 | 33.2304 | n/a | 29.9986 | 77.4682 | n/a | 109.3381 | 37.3753 | 8.4897 | 101.0932 | n/a | 24 | 30.5882 | 86 | 31 | 0.99886 | 70.1961 | 98 | 8190 | 32.549 | 109.7717 | 38.7421 | 0 | 20.25 | 0 | 45.5048 | 32.5469
130560 |  |  | 2498.6715 | 128.4019 | 85.036 | 99.9634 | 30.0592 | 31.9742 | 0.04212 | 107.0408 | 11.3959 | 69.74 | 69.8203 | n/a | 0.99522 | 98.3011 | 362.0046 | 279.0973 | 100.7571 | 650.7813 | 0.65491 | 446.8428 | 33.5977 | n/a | 29.8851 | 77.5048 | n/a | 109.3131 | 37.3098 | 8.5454 | 102.1023 | n/a | 24 | 30.9804 | 87 | 31 | 0.99831 | 70.9804 | 100 | 8120 | 32.549 | 109.7717 | 38.9404 | 0 | 20.625 | 0 | 45.2911 | 32.5469
130620 |  |  | 2499.0959 | 128.3528 | 85.0701 | 100.1184 | 30.0797 | 31.8901 | 0.05246 | 107.0628 | 11.4537 | 69.66 | 69.5759 | n/a | 1.0026 | 98.3045 | 362.3141 | 279.2674 | 100.8169 | 651.2316 | 0.6391 | 446.7009 | 33.5905 | n/a | 29.9986 | 77.5174 | n/a | 109.7067 | 37.3753 | 8.5578 | 102.1799 | n/a | 24 | 30.5882 | 87 | 31 | 0.99788 | 70.9804 | 100 | 8460 | 32.549 | 110.4202 | 38.5925 | 0.125 | 19.75 | 0 | 45.4956 | 32.6406
130680 |  |  | 2501.5075 | 128.253 | 85.0401 | 99.9279 | 30.0873 | 31.9532 | 0.04352 | 107.0735 | 11.4771 | 69.6869 | 69.6144 | n/a | 0.99261 | 98.3028 | 362.8206 | 279.8062 | 100.7693 | 649.6637 | 0.63302 | 446.8428 | 33.5968 | n/a | 30.0122 | 77.419 | n/a | 110.3602 | 37.3232 | 8.5899 | 102.2414 | n/a | 24 | 30.1961 | 87 | 31 | 1.0038 | 71.3726 | 100 | 8120 | 32.549 | 111.0611 | 38.7909 | 0.125 | 20.0625 | 0 | 45.6543 | 32.6406
130740 |  |  | 2500.734 | 128.5276 | 85.0837 | 99.8266 | 30.0934 | 32.0193 | 0.04481 | 107.0082 | 11.4701 | 69.683 | 70.1383 | n/a | 0.99796 | 98.305 | 362.1453 | 279.2674 | 100.7632 | 650.5996 | 0.66172 | 446.8428 | 33.6583 | n/a | 29.8056 | 77.5603 | n/a | 110.1255 | 37.473 | 8.5692 | 102.277 | n/a | 24 | 30.5882 | 86 | 31 | 1.0029 | 71.3726 | 100 | 8530 | 32.549 | 110.7407 | 38.3758 | 0.0625 | 20.3125 | 0 | 44.8944 | 32.5469
130800 |  |  | 2501.359 | 128.0913 | 84.9729 | 100.0708 | 30.0707 | 32.0316 | 0.04721 | 107.0286 | 11.4805 | 69.7406 | 70.3452 | n/a | 0.99682 | 98.3073 | 362.1734 | 279.3241 | 100.7216 | 650.7262 | 0.70768 | 446.8428 | 33.5581 | n/a | 29.9191 | 77.4682 | n/a | 110.1278 | 37.3753 | 8.5692 | 102.2252 | n/a | 24 | 29.8039 | 87 | 31 | 0.9976 | 70.9804 | 103 | 8070 | 32.549 | 109.1309 | 38.5712 | 0.125 | 20 | 0 | 45.2423 | 32.5469
130860 |  |  | 2501.5784 | 128.1694 | 84.8221 | 100.2014 | 30.023 | 32.0714 | 0.04933 | 107.0375 | 11.5143 | 69.7396 | 70.2461 | n/a | 0.99597 | 98.3073 | 361.4981 | 279.2958 | 100.9477 | 650.4377 | 0.6982 | 446.8428 | 33.5759 | n/a | 29.9123 | 77.2587 | n/a | 110.3926 | 37.2577 | 8.5589 | 102.2187 | n/a | 24 | 30.5882 | 86 | 31 | 1.0029 | 71.3726 | 104 | 8190 | 32.549 | 111.0611 | 38.9954 | 0.125 | 20.4375 | 0 | 44.8944 | 32.5469
130920 |  |  | 2500.4861 | 127.0346 | 84.7747 | 100.1599 | 29.9858 | 32.0208 | 0.05898 | 106.8718 | 11.5236 | 69.7339 | 69.2242 | n/a | 0.99397 | 98.3056 | 362.7643 | 279.8913 | 100.7632 | 650.2104 | 0.66294 | 446.8428 | 33.264 | n/a | 30.0394 | 77.1173 | n/a | 109.5964 | 37.2122 | 8.4308 | 101.0479 | n/a | 24 | 29.8039 | 86 | 31 | 1.0001 | 70.1961 | 103 | 7900 | 32.549 | 108.1619 | 38.1165 | 0.125 | 19.9375 | 0 | 45.1782 | 32.5469
130980 |  |  | 2501.2322 | 128.2444 | 84.9164 | 100.0477 | 29.9608 | 32.0333 | 0.05208 | 107.0041 | 11.4845 | 69.743 | 69.5322 | n/a | 0.99265 | 98.3113 | 362.1171 | 279.4943 | 100.7937 | 650.4782 | 0.68482 | 446.8428 | 33.5908 | n/a | 29.859 | 77.3458 | n/a | 109.5881 | 37.2978 | 8.5991 | 102.1476 | n/a | 24 | 31.3726 | 86 | 31 | 0.99809 | 70.9804 | 103 | 7940 | 32.549 | 108.1619 | 39.0961 | 0 | 21.0625 | 0 | 44.9341 | 32.4531
131040 |  |  | 2501.104 | 128.3049 | 85.2662 | 99.9279 | 29.9888 | 32.0179 | 0.05298 | 107.0669 | 11.4568 | 69.7152 | 69.4313 | n/a | 1.0008 | 98.313 | 362.0327 | 279.154 | 100.7216 | 651.4142 | 0.66829 | 446.786 | 33.605 | n/a | 29.6523 | 77.6158 | n/a | 109.4225 | 37.4275 | 8.5568 | 102.1023 | n/a | 24 | 30.9804 | 87 | 31 | 0.9995 | 70.9804 | 103 | 8290 | 32.549 | 108.1619 | 38.8855 | 0 | 20.5625 | 0 | 45.2118 | 32.5469
131100 |  |  | 2501.6454 | 128.1377 | 84.9674 | 100.1245 | 30.0342 | 31.9906 | 0.04685 | 107.3077 | 11.4398 | 69.7809 | 70.2968 | n/a | 0.9975 | 98.3079 | 362.089 | 279.4375 | 100.7754 | 650.4326 | 0.70817 | 446.6158 | 33.5684 | n/a | 29.9055 | 77.3761 | n/a | 109.6544 | 37.2777 | 8.5083 | 102.1993 | n/a | 24 | 30.1961 | 87 | 31 | 1.0025 | 70.9804 | 103 | 7990 | 32.549 | 108.49 | 39.1083 | 0 | 20.25 | 0 | 45.1446 | 32.5469
131160 |  |  | 2499.8251 | 128.2615 | 84.8297 | 100.1368 | 30.0839 | 31.987 | 0.05393 | 106.9682 | 11.4118 | 69.8074 | 70.4767 | n/a | 0.99593 | 98.3084 | 362.089 | 279.3241 | 100.7876 | 650.4223 | 0.68458 | 446.9279 | 33.5764 | n/a | 29.7852 | 77.2903 | n/a | 109.3483 | 37.2911 | 8.5258 | 102.0344 | n/a | 24 | 30.5882 | 86 | 31 | 1.0004 | 70.9804 | 100 | 8160 | 32.549 | 110.0922 | 38.8489 | 0.0625 | 20.375 | 0 | 45.3247 | 32.5469
131220 |  |  | 2500.6565 | 126.679 | 84.639 | 100.1123 | 30.0351 | 31.9382 | 0.05643 | 106.7461 | 11.4113 | 69.6773 | 70.3989 | n/a | 0.99315 | 98.3056 | 362.6236 | 279.7211 | 101.0015 | 648.8545 | 0.68555 | 446.786 | 33.1732 | n/a | 29.6387 | 76.9696 | n/a | 109.3594 | 37.16 | 8.4618 | 100.9671 | n/a | 24 | 29.4118 | 86 | 31 | 1.0024 | 69.8039 | 103 | 8070 | 32.549 | 108.49 | 38.0127 | 0 | 19.4375 | 0 | 45.6207 | 32.5469
131280 |  |  | 2501.8997 | 128.6252 | 85.0911 | 99.8742 | 29.9977 | 31.9433 | 0.03782 | 107.022 | 11.3879 | 69.8761 | 70.4537 | n/a | 0.99389 | 98.3056 | 362.2578 | 279.8629 | 100.7155 | 650.412 | 0.6284 | 446.5591 | 33.6996 | n/a | 29.6649 | 77.5111 | n/a | 110.3212 | 37.16 | 8.5868 | 102.264 | n/a | 24 | 30.1961 | 87 | 31 | 0.99934 | 71.3726 | 104 | 7920 | 32.549 | 109.1309 | 38.8245 | 0 | 20.5625 | 0 | 45.398 | 32.5469
131340 |  |  | 2497.8678 | 128.4153 | 85.1836 | 100.011 | 29.9986 | 31.8735 | 0.05069 | 106.9926 | 11.3874 | 69.706 | 70.6478 | n/a | 0.99647 | 98.3028 | 362.2015 | 279.5226 | 100.7571 | 650.9432 | 0.68701 | 446.8995 | 33.5929 | n/a | 29.6717 | 77.4556 | n/a | 109.7329 | 37.049 | 8.5682 | 102.1864 | n/a | 24 | 30.5882 | 87 | 31 | 0.99959 | 70.9804 | 100 | 8160 | 32.549 | 110.4202 | 38.2843 | 0.125 | 20.3125 | 0 | 45.1752 | 32.5469
131400 |  |  | 2499.8264 | 128.4055 | 85.0236 | 100.249 | 29.9436 | 31.9222 | 0.05116 | 107.0041 | 11.4218 | 69.8682 | 69.9415 | n/a | 0.99689 | 98.3011 | 361.3574 | 279.3241 | 100.9477 | 650.1493 | 0.65175 | 446.8428 | 33.6119 | n/a | 29.5853 | 77.4556 | n/a | 110.0936 | 37.362 | 8.5682 | 102.3093 | n/a | 24 | 30.5882 | 87 | 31 | 0.99696 | 70.9804 | 100 | 8260 | 32.549 | 110.7407 | 39.0472 | 0.125 | 20.25 | 0 | 44.9921 | 32.5469
131460 |  |  | 2496.9304 | 128.4214 | 84.9455 | 100.1599 | 29.9428 | 31.9038 | 0.05177 | 107.0498 | 11.2877 | 69.6781 | 70.0371 | n/a | 0.98811 | 98.3016 | 361.7232 | 279.3808 | 100.9538 | 650.5187 | 0.65807 | 446.6725 | 33.5794 | n/a | 29.4854 | 77.265 | n/a | 109.4112 | 37.2122 | 8.5723 | 102.1379 | n/a | 24 | 30.9804 | 86 | 31 | 1.0023 | 70.9804 | 100 | 8190 | 32.549 | 110.0922 | 38.6017 | 0 | 20.4375 | 0 | 45.1965 | 32.4531
131520 |  |  | 2499.2613 | 128.0411 | 84.8168 | 100.0647 | 29.8953 | 31.9493 | 0.04966 | 106.9616 | 11.274 | 69.7992 | 70.2144 | n/a | 0.99632 | 98.3033 | 362.4829 | 279.6928 | 100.6678 | 650.6143 | 0.70428 | 446.7577 | 33.5112 | n/a | 29.8783 | 77.2158 | n/a | 110.3468 | 37.1078 | 8.5547 | 102.3287 | n/a | 24 | 29.8039 | 86 | 31 | 1.0025 | 71.3726 | 104 | 8020 | 32.549 | 109.1309 | 38.7299 | 0.125 | 20.5625 | 0 | 44.989 | 32.4531
131580 |  |  | 2502.4824 | 126.7947 | 84.7262 | 99.9988 | 29.851 | 31.9605 | 0.05626 | 106.8041 | 11.2529 | 69.842 | 69.8958 | n/a | 0.99332 | 98.3067 | 362.3704 | 279.9196 | 100.8879 | 649.4864 | 0.67728 | 446.8711 | 33.2277 | n/a | 29.8318 | 77.1476 | n/a | 109.8066 | 37.0878 | 8.4762 | 101.1967 | n/a | 24 | 29.8039 | 86 | 31 | 1.0007 | 70.1961 | 99 | 8140 | 32.549 | 110.4202 | 38.6322 | 0.125 | 20.0625 | 0 | 45.105 | 32.3594
131640 |  |  | 2502.0598 | 128.2408 | 84.9748 | 100.0232 | 29.8652 | 31.9485 | 0.04687 | 106.9567 | 11.1971 | 69.7871 | 70.0195 | n/a | 0.99693 | 98.3084 | 362.8206 | 279.948 | 100.7216 | 650.8674 | 0.65832 | 446.786 | 33.6013 | n/a | 29.6251 | 77.5666 | n/a | 110.4913 | 37.1145 | 8.5816 | 102.2349 | n/a | 24 | 30.1961 | 87 | 31 | 0.99892 | 70.9804 | 100 | 8160 | 32.549 | 111.0611 | 38.6383 | 0.125 | 20.375 | 0 | 45.0104 | 32.4531
131700 |  |  | 2499.8356 | 128.5747 | 85.2527 | 99.9218 | 29.9277 | 31.9369 | 0.05279 | 106.9723 | 11.1927 | 69.7037 | 70.8047 | n/a | 0.99711 | 98.3079 | 361.9202 | 279.1256 | 100.8585 | 650.3516 | 0.62257 | 446.6442 | 33.66 | n/a | 29.4252 | 77.4619 | n/a | 109.0968 | 37.1078 | 8.4308 | 101.7918 | n/a | 24 | 29.8039 | 87 | 31 | 1.0019 | 70.1961 | 99 | 8430 | 32.549 | 109.7717 | 37.8998 | 0 | 19.8125 | 0 | 45.0531 | 32.4531
131760 |  |  | 2504.7121 | 127.7062 | 85.0836 | 100.0171 | 29.9539 | 31.9538 | 0.0339 | 106.9796 | 11.2071 | 69.6359 | 69.8099 | n/a | 0.99857 | 98.313 | 362.3422 | 279.6077 | 100.8108 | 649.78 | 0.61454 | 446.6725 | 33.4964 | n/a | 29.792 | 77.5111 | n/a | 110.9698 | 37.0035 | 8.6188 | 102.0958 | n/a | 24 | 30.1961 | 87 | 31 | 0.9994 | 70.9804 | 104 | 8090 | 32.549 | 109.7717 | 38.9435 | 0 | 20.3125 | 0 | 45.2423 | 32.5469
131820 |  |  | 2500.4482 | 128.6818 | 85.1007 | 100.0525 | 30.0147 | 31.9982 | 0.04008 | 106.9796 | 11.2264 | 69.746 | 70.1385 | n/a | 0.99379 | 98.3186 | 362.0046 | 279.4092 | 100.7986 | 650.3163 | 0.62621 | 446.786 | 33.6949 | n/a | 29.5921 | 77.5477 | n/a | 110.2645 | 36.8857 | 8.5868 | 102.2608 | n/a | 24 | 30.1961 | 87 | 31 | 0.99956 | 71.3726 | 100 | 8430 | 32.549 | 110.7407 | 38.4277 | 0.0625 | 20.1875 | 0 | 45.0745 | 32.5469
131880 |  |  | 2501.9577 | 126.705 | 85.0039 | 100.0232 | 30.0228 | 31.9701 | 0.05645 | 106.8433 | 11.179 | 69.6451 | 70.5088 | n/a | 0.99439 | 98.3231 | 361.8076 | 279.1823 | 100.8169 | 650.6805 | 0.6036 | 446.7009 | 33.1972 | n/a | 29.4854 | 77.4682 | n/a | 109.3073 | 36.958 | 8.499 | 101.1967 | n/a | 24 | 29.8039 | 87 | 31 | 1.0018 | 70.1961 | 99 | 8210 | 32.549 | 110.0922 | 38.678 | 0.125 | 20.3125 | 0 | 45.1904 | 32.5469
131940 |  |  | 2502.4446 | 128.4113 | 85.0022 | 99.8327 | 30.0465 | 31.9738 | 0.05562 | 107.0327 | 11.1927 | 69.693 | 70.0284 | n/a | 0.99315 | 98.3294 | 361.892 | 279.4092 | 100.7693 | 651.4039 | 0.61843 | 446.7009 | 33.6509 | n/a | 29.6921 | 77.5174 | n/a | 109.7177 | 36.958 | 8.5847 | 102.1864 | n/a | 24 | 30.9804 | 86 | 31 | 0.9995 | 71.3726 | 103 | 8290 | 32.549 | 108.49 | 38.7512 | 0 | 20.5625 | 0 | 45.2332 | 32.5469
132000 |  |  | 2501.2962 | 127.2529 | 84.9019 | 99.9157 | 30.0523 | 31.9531 | 0.05956 | 106.8506 | 11.2117 | 69.7695 | 70.3864 | n/a | 0.99364 | 98.3288 | 362.5673 | 280.0047 | 100.7094 | 650.7916 | 0.59776 | 446.786 | 33.332 | n/a | 29.792 | 77.4556 | n/a | 109.8705 | 36.8402 | 8.4504 | 101.0997 | n/a | 24 | 29.8039 | 86 | 31 | 1.001 | 70.1961 | 103 | 7970 | 32.549 | 108.8104 | 38.0676 | 0.125 | 19.875 | 0 | 45.6604 | 32.5469
132060 |  |  | 2501.6726 | 128.6258 | 84.9237 | 99.8742 | 30.0141 | 32.0041 | 0.03868 | 107.3698 | 11.2819 | 69.7159 | 69.88 | n/a | 0.99736 | 98.3333 | 362.3704 | 279.7211 | 100.8585 | 650.7159 | 0.60676 | 446.7293 | 33.6912 | n/a | 29.4785 | 77.265 | n/a | 110.1817 | 37.1078 | 8.5795 | 102.3125 | n/a | 24 | 30.1961 | 86 | 31 | 0.99785 | 70.9804 | 100 | 8330 | 32.549 | 110.7407 | 39.1998 | 0.1875 | 20.375 | 0 | 45.2484 | 32.5469
132120 |  |  | 2498.11 | 128.6686 | 84.9172 | 100.0171 | 30.0638 | 31.9831 | 0.04267 | 107.0024 | 11.3504 | 69.7382 | 70.1387 | n/a | 0.99111 | 98.3316 | 361.7513 | 279.4092 | 100.8585 | 650.8674 | 0.62378 | 446.6725 | 33.6599 | n/a | 29.0911 | 77.4619 | n/a | 110.3473 | 36.8991 | 8.5816 | 102.2867 | n/a | 24 | 30.1961 | 86 | 31 | 1.0021 | 71.3726 | 103 | 8360 | 32.549 | 108.8104 | 38.4674 | 0.125 | 20.125 | 0 | 45.517 | 32.5469
132180 |  |  | 2497.2676 | 127.067 | 84.9175 | 99.9695 | 30.0787 | 32.0172 | 0.05236 | 106.8873 | 11.4056 | 69.6874 | 69.5931 | n/a | 0.99793 | 98.3362 | 361.9483 | 279.3808 | 100.8108 | 650.7813 | 0.60408 | 446.786 | 33.2297 | n/a | 29.3514 | 77.5603 | n/a | 109.2367 | 36.8991 | 8.4494 | 101.1288 | n/a | 24 | 29.8039 | 87 | 31 | 0.9977 | 70.1961 | 103 | 7940 | 32.549 | 108.1619 | 38.5284 | 0 | 20.125 | 0 | 45.0104 | 32.6406
132240 |  |  | 2505.0194 | 127.9909 | 85.0051 | 100.0049 | 30.1033 | 32.0289 | 0.04133 | 107.0253 | 11.4102 | 69.6672 | 69.7201 | n/a | 0.99068 | 98.3328 | 362.4829 | 279.4943 | 100.7986 | 651.5907 | 0.62281 | 446.786 | 33.5752 | n/a | 29.4047 | 77.4 | n/a | 109.8187 | 36.9379 | 8.6126 | 102.2511 | n/a | 24 | 30.5882 | 87 | 31 | 1.0015 | 70.9804 | 103 | 8330 | 32.549 | 108.49 | 38.7482 | 0.0625 | 20.5625 | 0 | 45.2332 | 32.6406
132300 |  |  | 2502.147 | 128.2385 | 85.0458 | 100.0049 | 30.1028 | 32.0597 | 0.04896 | 107.0122 | 11.4114 | 69.6688 | 69.9208 | n/a | 0.99543 | 98.3299 | 362.089 | 279.6077 | 100.8463 | 651.3074 | 0.64202 | 446.786 | 33.5986 | n/a | 29.4581 | 77.4985 | n/a | 109.6486 | 36.7813 | 8.5558 | 102.1735 | n/a | 24 | 30.1961 | 87 | 31 | 1.0004 | 70.9804 | 100 | 8360 | 32.549 | 110.4202 | 38.1989 | 0.0625 | 19.9375 | 0 | 45.3888 | 32.6406
132360 |  |  | 2499.0029 | 127.0676 | 85.0623 | 100.1001 | 30.0253 | 32.0762 | 0.07678 | 106.9094 | 11.4049 | 69.7388 | 70.2706 | n/a | 0.99147 | 98.3294 | 362.3422 | 279.4375 | 100.751 | 650.771 | 0.63886 | 446.7009 | 33.2539 | n/a | 29.3911 | 77.4985 | n/a | 109.3274 | 37.0945 | 8.4649 | 101.0997 | n/a | 24 | 29.8039 | 87 | 31 | 1.0011 | 70.1961 | 103 | 8020 | 32.549 | 108.1619 | 38.3667 | 0.0625 | 20.25 | 0 | 45.282 | 32.5469
132420 |  |  | 2500.8938 | 128.5939 | 85.0969 | 100.0403 | 29.9987 | 32.1344 | 0.03511 | 107.0237 | 11.4062 | 69.6675 | 70.4587 | n/a | 0.99532 | 98.3311 | 361.8357 | 279.154 | 100.8341 | 651.2567 | 0.61916 | 446.6158 | 33.6778 | n/a | 29.2309 | 77.3382 | n/a | 110.4582 | 36.9245 | 8.595 | 102.3125 | n/a | 24 | 30.1961 | 87 | 31 | 1.0009 | 70.9804 | 103 | 8310 | 32.549 | 109.1309 | 38.7573 | 0 | 19.9375 | 0 | 45.0836 | 32.5469
132480 |  |  | 2498.1043 | 128.3887 | 85.1355 | 100.0586 | 30.0554 | 32.0695 | 0.03982 | 107.0743 | 11.3993 | 69.6483 | 70.0823 | n/a | 0.9929 | 98.335 | 361.6106 | 279.2107 | 100.8047 | 652.5165 | 0.59411 | 446.7293 | 33.5866 | n/a | 29.3446 | 77.4064 | n/a | 110.0719 | 36.8402 | 8.5692 | 102.2284 | n/a | 24 | 30.5882 | 87 | 31 | 1.0046 | 70.9804 | 104 | 8120 | 32.549 | 108.8104 | 38.62 | 0.0625 | 20.125 | 0 | 44.9799 | 32.5469
132540 |  |  | 2501.9225 | 126.9142 | 84.9433 | 99.9926 | 30.0395 | 32.0415 | 0.04849 | 106.8416 | 11.4068 | 69.6985 | 70.6462 | n/a | 0.99282 | 98.3373 | 361.7795 | 279.4943 | 100.7864 | 650.1441 | 0.58609 | 446.7293 | 33.2516 | n/a | 29.4184 | 77.4366 | n/a | 109.9626 | 36.8723 | 8.4835 | 101.1223 | n/a | 24 | 29.4118 | 87 | 31 | 0.99977 | 70.1961 | 98 | 8020 | 32.549 | 110.4202 | 38.2874 | 0.0625 | 19.8125 | 0 | 45.2393 | 32.5469
132600 |  |  | 2500.6631 | 128.4603 | 85.0668 | 99.9572 | 30.0349 | 32.0284 | 0.04713 | 107.0416 | 11.3983 | 69.692 | 69.5693 | n/a | 0.995 | 98.3413 | 362.2297 | 279.8629 | 100.7986 | 651.2721 | 0.6126 | 446.7577 | 33.6397 | n/a | 29.4115 | 77.4493 | n/a | 110.3848 | 37.0423 | 8.627 | 102.2543 | n/a | 24 | 30.1961 | 87 | 31 | 1.0019 | 70.9804 | 104 | 8160 | 32.549 | 109.4513 | 38.3789 | 0 | 20.25 | 0 | 45.1019 | 32.5469
132660 |  |  | 2497.1152 | 128.2647 | 84.991 | 99.8681 | 30.0038 | 32.0208 | 0.05469 | 106.9649 | 11.3735 | 69.8167 | 70.2107 | n/a | 0.99397 | 98.3435 | 362.3422 | 279.7495 | 100.7571 | 651.8792 | 0.59387 | 446.8428 | 33.5408 | n/a | 29.1979 | 77.3571 | n/a | 109.5507 | 36.9446 | 8.4618 | 101.6818 | n/a | 24 | 29.8039 | 87 | 31 | 0.99773 | 70.1961 | 98 | 8240 | 32.549 | 110.0922 | 37.793 | -0.0625 | 19.5 | 0 | 45.3949 | 32.5469
132720 |  |  | 2502.365 | 127.8152 | 84.9092 | 100.1062 | 29.9764 | 31.9481 | 0.05016 | 107.0514 | 11.388 | 69.623 | 69.4347 | n/a | 0.99 | 98.352 | 362.286 | 280.0047 | 100.7571 | 650.114 | 0.57952 | 446.6725 | 33.4936 | n/a | 29.2184 | 77.2587 | n/a | 111.1901 | 36.8402 | 8.6043 | 102.0376 | n/a | 24 | 29.8039 | 87 | 31 | 1.0062 | 70.9804 | 103 | 8360 | 32.549 | 109.7717 | 39.3555 | 0.125 | 20.5 | 0 | 45.3735 | 32.5469
132780 |  |  | 2498.4979 | 128.4289 | 84.9573 | 99.9279 | 29.955 | 31.9251 | 0.05264 | 107.0294 | 11.4323 | 69.6879 | 69.2857 | n/a | 0.99275 | 98.3571 | 362.1453 | 279.6361 | 100.5786 | 651.5606 | 0.6019 | 446.5874 | 33.6024 | n/a | 29.3116 | 77.3698 | n/a | 110.2473 | 36.958 | 8.5434 | 102.2899 | n/a | 24 | 30.5882 | 87 | 31 | 1.0012 | 70.9804 | 104 | 8190 | 32.549 | 109.1309 | 38.2599 | 0.0625 | 19.9375 | 0 | 45.5841 | 32.4531
132840 |  |  | 2497.9384 | 127.0374 | 84.8479 | 99.8803 | 29.8986 | 31.9241 | 0.05206 | 106.8873 | 11.4132 | 69.7419 | 70.3564 | n/a | 1.0008 | 98.3577 | 361.9483 | 279.4943 | 100.5786 | 650.9888 | 0.60773 | 446.6442 | 33.2309 | n/a | 29.3047 | 77.3205 | n/a | 109.3418 | 37.0623 | 8.4762 | 101.1708 | n/a | 24 | 29.8039 | 86 | 31 | 1.0003 | 70.1961 | 99 | 8260 | 32.549 | 109.7717 | 38.6292 | 0.0625 | 20.25 | 0 | 45.1508 | 32.4531
132900 |  |  | 2501.4515 | 128.4548 | 84.9181 | 99.9341 | 29.8553 | 31.9881 | 0.04187 | 107.3943 | 11.3929 | 69.7842 | 70.2339 | n/a | 0.99032 | 98.356 | 361.6106 | 279.0122 | 100.6324 | 651.6467 | 0.59703 | 446.5591 | 33.6489 | n/a | 29.5319 | 77.4745 | n/a | 110.2044 | 36.7037 | 8.5837 | 102.3449 | n/a | 24 | 30.5882 | 86 | 31 | 1.0017 | 70.9804 | 104 | 8160 | 32.549 | 109.1309 | 38.7085 | 0.0625 | 20.5 | 0 | 45.1355 | 32.4531
132960 |  |  | 2497.8827 | 127.4407 | 84.8526 | 100.1062 | 29.8297 | 31.9753 | 0.05259 | 106.8735 | 11.454 | 69.7257 | 70.3146 | n/a | 1.0015 | 98.3617 | 361.892 | 278.6719 | 100.5664 | 650.8674 | 0.58925 | 446.6442 | 33.3356 | n/a | 29.2513 | 77.3079 | n/a | 109.9034 | 36.9446 | 8.4907 | 101.0964 | n/a | 24 | 29.4118 | 86 | 31 | 1.0012 | 70.1961 | 98 | 8240 | 32.549 | 110.0922 | 38.0676 | 0.0625 | 19.5625 | 0 | 45.1721 | 32.3594
133020 |  |  | 2501.632 | 128.5775 | 84.8408 | 100.1783 | 29.8917 | 32.0023 | 0.03526 | 107.0694 | 11.4652 | 69.6722 | 70.1306 | n/a | 0.992 | 98.3588 | 362.2297 | 279.4375 | 100.9245 | 651.7681 | 0.57198 | 446.7293 | 33.6835 | n/a | 29.265 | 77.1855 | n/a | 109.8866 | 36.7103 | 8.6239 | 102.2187 | n/a | 24 | 30.5882 | 86 | 31 | 0.99818 | 70.9804 | 100 | 8330 | 32.549 | 110.7407 | 38.916 | 0 | 20.3125 | 0 | 45.2698 | 32.4531
133080 |  |  | 2499.0935 | 127.1245 | 84.7203 | 99.8803 | 29.9352 | 32.0475 | 0.05088 | 106.8882 | 11.4698 | 69.6778 | 70.6081 | n/a | 0.99682 | 98.3509 | 362.5392 | 279.4659 | 100.6739 | 651.5554 | 0.53453 | 446.7009 | 33.2677 | n/a | 29.3047 | 77.2221 | n/a | 110.032 | 36.5925 | 8.4793 | 101.0738 | n/a | 24 | 29.8039 | 86 | 31 | 1.0006 | 70.1961 | 99 | 8290 | 32.549 | 110.4202 | 38.2202 | 0.0625 | 19.875 | 0 | 45.4712 | 32.4531
133140 |  |  | 2498.6977 | 128.822 | 85.0599 | 99.6238 | 29.9512 | 32.0596 | 0.042 | 107.0922 | 11.4647 | 69.6359 | 69.5882 | n/a | 0.99343 | 98.3475 | 362.5673 | 280.0331 | 100.5603 | 651.8534 | 0.56882 | 446.7577 | 33.7109 | n/a | 29.0571 | 77.4985 | n/a | 109.8892 | 36.8335 | 8.5857 | 102.3449 | n/a | 24 | 30.1961 | 87 | 31 | 1.0048 | 70.9804 | 104 | 7970 | 32.549 | 108.8104 | 38.4186 | 0.0625 | 20.1875 | 0 | 45.3552 | 32.4531
133200 |  |  | 2501.4246 | 127.4634 | 85.2164 | 99.9865 | 29.9909 | 32.0337 | 0.05236 | 106.8612 | 11.4538 | 69.6159 | 69.7087 | n/a | 0.99215 | 98.343 | 362.1453 | 279.551 | 100.5897 | 651.6261 | 0.59509 | 446.8144 | 33.3857 | n/a | 29.3446 | 77.824 | n/a | 109.7453 | 36.7091 | 8.4566 | 101.2484 | n/a | 24 | 29.8039 | 87 | 31 | 0.99959 | 70.1961 | 103 | 8330 | 32.549 | 108.49 | 38.5376 | 0.0625 | 20.3125 | 0 | 44.9738 | 32.5469
133260 |  |  | 2496.3826 | 128.4082 | 85.2606 | 100.1892 | 29.9835 | 32.0569 | 0.04681 | 106.9926 | 11.43 | 69.6158 | 70.0473 | n/a | 0.99093 | 98.343 | 360.6258 | 278.048 | 100.6495 | 651.3324 | 0.64786 | 446.786 | 33.5855 | n/a | 29.2241 | 77.5906 | n/a | 110.1356 | 36.8268 | 8.5258 | 102.319 | n/a | 24 | 30.5882 | 87 | 31 | 1.0014 | 71.3726 | 100 | 8380 | 32.549 | 110.4202 | 38.9069 | 0.1875 | 20.375 | 0 | 44.9493 | 32.5469
133320 |  |  | 2500.137 | 128.643 | 85.0254 | 100.0818 | 30.0176 | 32.0714 | 0.04999 | 107.2318 | 11.4194 | 69.7102 | 70.4136 | n/a | 0.99332 | 98.3435 | 361.4981 | 278.6719 | 100.7327 | 651.1706 | 0.64786 | 446.6442 | 33.6792 | n/a | 29.5445 | 77.1842 | n/a | 110.0804 | 36.8135 | 8.5764 | 102.2737 | n/a | 24 | 30.5882 | 86 | 31 | 1.0006 | 70.9804 | 100 | 8260 | 32.549 | 110.7407 | 38.7054 | 0.0625 | 20 | 0 | 45.3461 | 32.5469
133380 |  |  | 2500.2799 | 127.215 | 84.8416 | 99.9865 | 30.0819 | 32.057 | 0.05695 | 106.8825 | 11.4296 | 69.7603 | 69.3962 | n/a | 0.99254 | 98.3441 | 362.1171 | 279.7211 | 100.7327 | 651.0646 | 0.64494 | 446.6725 | 33.3085 | n/a | 29.2446 | 77.0365 | n/a | 108.9658 | 36.8135 | 8.4525 | 101.035 | n/a | 24 | 30.1961 | 86 | 31 | 0.99757 | 69.8039 | 99 | 8240 | 32.549 | 109.4513 | 38.3423 | 0 | 20.375 | 0 | 45.2911 | 32.5469
133440 |  |  | 2498.0872 | 128.6997 | 84.7972 | 99.9328 | 30.0931 | 32.0578 | 0.04668 | 107.0678 | 11.4253 | 69.6873 | 70.186 | n/a | 0.99754 | 98.3487 | 361.9202 | 279.551 | 100.7266 | 650.6246 | 0.61965 | 446.7009 | 33.6677 | n/a | 29.3582 | 77.2763 | n/a | 110.3503 | 36.9112 | 8.5713 | 102.3481 | n/a | 24 | 30.5882 | 86 | 31 | 0.99956 | 71.3726 | 104 | 7990 | 32.549 | 109.1309 | 38.7512 | 0.0625 | 20.3125 | 0 | 44.8578 | 32.6406
133500 |  |  | 2500.4357 | 128.6205 | 85.1482 | 99.9634 | 30.1382 | 31.9596 | 0.05241 | 107.1396 | 11.3697 | 69.7507 | 69.7106 | n/a | 0.99772 | 98.3498 | 362.0327 | 279.4092 | 100.7094 | 651.6114 | 0.5963 | 446.5591 | 33.6786 | n/a | 29.2184 | 77.6032 | n/a | 109.5151 | 36.6836 | 8.5899 | 102.1346 | n/a | 24 | 30.5882 | 87 | 31 | 1.001 | 70.9804 | 100 | 8260 | 32.549 | 110.0922 | 38.6963 | 0.0625 | 20.6875 | 0 | 45.4742 | 32.6406
133560 |  |  | 2502.3333 | 127.4112 | 85.2067 | 100.0525 | 30.1126 | 31.9358 | 0.05404 | 107.0074 | 11.3446 | 69.6916 | 69.96 | n/a | 0.99207 | 98.3543 | 361.7232 | 279.154 | 100.9416 | 650.1338 | 0.62889 | 446.7009 | 33.3873 | n/a | 29.1377 | 77.5477 | n/a | 109.9239 | 36.6769 | 8.5248 | 101.9471 | n/a | 24 | 30.5882 | 87 | 31 | 1.0018 | 70.9804 | 104 | 8190 | 32.549 | 108.8104 | 38.5254 | 0 | 19.5 | 0 | 45.1843 | 32.6406
133620 |  |  | 2499.5913 | 128.5933 | 84.8146 | 100.0171 | 30.0839 | 31.8963 | 0.04648 | 107.0792 | 11.3852 | 69.6535 | 69.5889 | n/a | 0.99204 | 98.3577 | 362.4548 | 279.2674 | 100.8585 | 651.6312 | 0.58706 | 446.7009 | 33.6602 | n/a | 29.298 | 77.0681 | n/a | 110.5267 | 36.6381 | 8.5713 | 102.3966 | n/a | 24 | 30.1961 | 86 | 31 | 0.99892 | 70.9804 | 100 | 8290 | 32.549 | 111.0611 | 38.5193 | 0.0625 | 20.5 | 0 | 45.4254 | 32.6406
133680 |  |  | 2499.7867 | 126.855 | 84.8312 | 99.9865 | 30.013 | 31.9365 | 0.05543 | 106.8694 | 11.3976 | 69.6387 | 69.986 | n/a | 0.99097 | 98.3571 | 361.892 | 279.2107 | 100.685 | 650.8373 | 0.5642 | 446.7293 | 33.2077 | n/a | 29.0513 | 77.4795 | n/a | 109.9825 | 36.7091 | 8.4793 | 101.0512 | n/a | 24 | 29.8039 | 86 | 31 | 1.0014 | 70.1961 | 103 | 8210 | 32.549 | 110.4202 | 38.4094 | 0.0625 | 20.0625 | 0 | 45.0623 | 32.5469
133740 |  |  | 2499.9417 | 128.2479 | 85.112 | 100.0586 | 29.9832 | 31.9651 | 0.02829 | 107.0441 | 11.454 | 69.6686 | 70.2663 | n/a | 0.99418 | 98.3577 | 362.5111 | 279.239 | 100.7571 | 650.9638 | 0.62451 | 446.7577 | 33.5744 | n/a | 29.1115 | 77.4556 | n/a | 110.4151 | 36.6836 | 8.5258 | 102.2834 | n/a | 24 | 29.8039 | 87 | 31 | 0.99925 | 70.9804 | 104 | 7900 | 32.549 | 109.4513 | 38.1836 | 0.125 | 19.5 | 0 | 45.459 | 32.5469
133800 |  |  | 2498.0006 | 128.5761 | 85.2825 | 100.0525 | 29.9853 | 31.9363 | 0.0654 | 107.0604 | 11.4571 | 69.6504 | 69.579 | n/a | 0.99364 | 98.3577 | 361.6106 | 278.5585 | 100.8463 | 651.1205 | 0.66026 | 446.8428 | 33.6342 | n/a | 29.0513 | 77.7937 | n/a | 110.6382 | 36.7291 | 8.5837 | 102.3546 | n/a | 24 | 30.1961 | 87 | 31 | 1.0001 | 71.3726 | 100 | 8330 | 32.549 | 111.0611 | 38.5712 | 0 | 20.375 | 0 | 45.2179 | 32.5469
133860 |  |  | 2500.7613 | 127.3198 | 84.892 | 100.0586 | 29.96 | 31.9238 | 0.04302 | 106.8457 | 11.4529 | 69.7388 | 69.3936 | n/a | 0.99179 | 98.3503 | 362.1734 | 278.9555 | 100.7571 | 650.0228 | 0.58463 | 446.5591 | 33.3424 | n/a | 29.1513 | 77.2095 | n/a | 109.4042 | 36.7358 | 8.5021 | 101.0253 | n/a | 24 | 30.1961 | 86 | 31 | 1.0009 | 70.1961 | 103 | 8120 | 32.549 | 108.1619 | 38.3362 | 0.0625 | 20.1875 | 0 | 45.6512 | 32.4531
133920 |  |  | 2499.4376 | 128.7839 | 84.7145 | 99.8559 | 29.9817 | 31.9441 | 0.03742 | 107.0873 | 11.4753 | 69.6417 | 70.584 | n/a | 0.99761 | 98.3503 | 362.6236 | 279.5226 | 100.5542 | 651.3781 | 0.56177 | 446.6725 | 33.7079 | n/a | 29.2843 | 77.1968 | n/a | 110.0732 | 36.6702 | 8.5826 | 102.2673 | n/a | 24 | 30.1961 | 86 | 31 | 0.99922 | 70.9804 | 104 | 7990 | 32.549 | 108.8104 | 38.5376 | 0.0625 | 20.25 | 0 | 44.9493 | 32.5469
133980 |  |  | 2499.3506 | 127.1564 | 84.9631 | 99.8974 | 29.9504 | 31.9318 | 0.04831 | 107.1829 | 11.4724 | 69.791 | 69.5273 | n/a | 0.99568 | 98.3515 | 362.6236 | 279.5226 | 100.5481 | 650.5437 | 0.56493 | 446.7293 | 33.2752 | n/a | 29.0911 | 77.4858 | n/a | 109.3913 | 36.7157 | 8.4618 | 101.1061 | n/a | 24 | 30.1961 | 86 | 31 | 1.0012 | 70.1961 | 99 | 8290 | 32.549 | 109.7717 | 38.6963 | 0.0625 | 20.1875 | 0 | 45.1752 | 32.4531
134040 |  |  | 2501.4111 | 128.7278 | 85.1173 | 100.1416 | 29.9463 | 31.9499 | 0.06136 | 107.0873 | 11.4645 | 69.5423 | 69.796 | n/a | 0.99243 | 98.3498 | 362.5111 | 279.0122 | 100.6495 | 651.1455 | 0.63181 | 446.6158 | 33.7174 | n/a | 29.0309 | 77.5906 | n/a | 110.2957 | 36.4613 | 8.5217 | 102.3028 | n/a | 24 | 29.8039 | 87 | 31 | 1.0016 | 70.9804 | 104 | 8120 | 32.549 | 109.1309 | 38.0066 | 0 | 19.625 | 0 | 45.4102 | 32.4531
134100 |  |  | 2499.2997 | 128.3242 | 85.2294 | 100.2185 | 29.9436 | 31.9659 | 0.05489 | 107.0155 | 11.4581 | 69.5045 | 69.8391 | n/a | 0.99343 | 98.3515 | 361.9764 | 278.7853 | 100.7266 | 651.3428 | 0.66585 | 446.7009 | 33.5954 | n/a | 29.1843 | 77.5224 | n/a | 110.0744 | 36.5457 | 8.5971 | 102.2026 | n/a | 24 | 30.5882 | 87 | 31 | 1.0003 | 70.9804 | 100 | 8240 | 32.549 | 110.7407 | 38.7299 | 0.0625 | 20.3125 | 0 | 45.5627 | 32.4531
134160 |  |  | 2497.4778 | 126.7754 | 85.0753 | 100.0403 | 29.924 | 31.9787 | 0.04333 | 106.8808 | 11.4855 | 69.538 | 70.2249 | n/a | 0.99418 | 98.3571 | 362.089 | 278.7853 | 100.9294 | 649.8403 | 0.64591 | 446.8144 | 33.1568 | n/a | 28.9638 | 77.4366 | n/a | 109.8988 | 36.6113 | 8.4329 | 101.1094 | n/a | 24 | 29.4118 | 87 | 31 | 0.99995 | 70.1961 | 99 | 8330 | 32.549 | 110.4202 | 38.3881 | 0.125 | 19.875 | 0 | 45.1477 | 32.4531
134220 |  |  | 2498.0972 | 128.5018 | 84.9277 | 100.0525 | 29.9476 | 32.0232 | 0.039 | 107.0473 | 11.3916 | 69.591 | 70.9545 | n/a | 0.99622 | 98.3571 | 361.6106 | 278.3316 | 100.751 | 651.7173 | 0.61843 | 446.7293 | 33.6161 | n/a | 28.8774 | 77.3508 | n/a | 110.2612 | 36.6247 | 8.5506 | 102.3772 | n/a | 24 | 29.8039 | 87 | 31 | 0.99745 | 70.9804 | 104 | 7970 | 32.549 | 109.1309 | 38.2507 | 0.125 | 19.4375 | 0 | 45.0836 | 32.4531
134280 |  |  | 2502.5373 | 127.0531 | 84.8646 | 100.0464 | 29.9758 | 31.9589 | 0.07439 | 106.8392 | 11.3561 | 69.7656 | 69.8601 | n/a | 0.99332 | 98.3543 | 362.3141 | 278.9271 | 100.6972 | 650.2096 | 0.62792 | 446.786 | 33.2962 | n/a | 29.0775 | 77.2953 | n/a | 109.7008 | 36.618 | 8.4515 | 101.0738 | n/a | 24 | 29.8039 | 86 | 31 | 1.0025 | 70.1961 | 102 | 8310 | 32.549 | 108.8104 | 38.2751 | 0 | 20.125 | 0 | 45.4376 | 32.5469
134340 |  |  | 2502.2358 | 128.6953 | 84.8092 | 99.9572 | 29.989 | 31.9171 | 0.04283 | 107.0441 | 11.3738 | 69.6858 | 70.3681 | n/a | 0.9899 | 98.3577 | 362.5673 | 279.3808 | 100.5603 | 650.6349 | 0.58949 | 446.9279 | 33.7225 | n/a | 29.1581 | 77.2524 | n/a | 109.8157 | 36.468 | 8.5857 | 102.2317 | n/a | 24 | 30.5882 | 86 | 31 | 1.0027 | 70.9804 | 104 | 7970 | 32.549 | 108.8104 | 38.1226 | 0.0625 | 20.125 | 0 | 45.4498 | 32.5469
134400 |  |  | 2500.5723 | 128.2417 | 84.8287 | 99.8742 | 30.013 | 31.8802 | 0.04323 | 107.0686 | 11.3824 | 69.6444 | 69.9882 | n/a | 0.99514 | 98.3577 | 362.5955 | 279.6361 | 100.5725 | 651.4289 | 0.60141 | 446.8428 | 33.5813 | n/a | 29.1911 | 77.2158 | n/a | 109.6764 | 36.4814 | 8.5826 | 102.2252 | n/a | 24 | 30.5882 | 86 | 31 | 0.99986 | 71.3726 | 100 | 8210 | 32.549 | 110.4202 | 38.5895 | 0 | 20.3125 | 0 | 45.221 | 32.5469
134460 |  |  | 2502.5191 | 126.778 | 84.824 | 99.862 | 29.974 | 31.9434 | 0.05637 | 106.8498 | 11.3735 | 69.5858 | 70.2472 | n/a | 0.99293 | 98.356 | 362.4829 | 279.3808 | 100.608 | 650.0632 | 0.63205 | 446.8711 | 33.2238 | n/a | 29.1513 | 77.3508 | n/a | 109.7862 | 36.3636 | 8.4401 | 101.1514 | n/a | 24 | 30.1961 | 86 | 31 | 1.0016 | 70.1961 | 99 | 8160 | 32.549 | 110.0922 | 38.2629 | 0.0625 | 19.75 | 0 | 45.343 | 32.5469
134520 |  |  | 2499.4417 | 128.5171 | 85.1086 | 100.1001 | 29.9927 | 31.9363 | 0.042 | 107.0351 | 11.3968 | 69.7783 | 70.7949 | n/a | 0.99632 | 98.3577 | 362.1453 | 278.8988 | 100.7033 | 651.6062 | 0.6143 | 447.0697 | 33.6382 | n/a | 29.2115 | 77.5477 | n/a | 110.6521 | 36.4158 | 8.5661 | 102.4096 | n/a | 24 | 30.1961 | 87 | 31 | 0.99815 | 70.9804 | 104 | 8040 | 32.549 | 109.4513 | 38.5406 | 0 | 19.25 | 0 | 45.1386 | 32.5469
134580 |  |  | 2498.8243 | 128.4477 | 85.2645 | 100.011 | 29.9967 | 31.9422 | 0.05432 | 107.0171 | 11.4008 | 69.5052 | 70.4163 | n/a | 0.99175 | 98.3634 | 361.8639 | 278.4167 | 100.8047 | 651.9145 | 0.6357 | 446.9846 | 33.6117 | n/a | 29.0309 | 77.6524 | n/a | 110.4347 | 36.318 | 8.5847 | 102.3675 | n/a | 24 | 30.5882 | 87 | 31 | 1.0002 | 71.3726 | 104 | 7990 | 32.549 | 109.1309 | 38.8214 | 0 | 20.5 | 0 | 45.0714 | 32.5469
134640 |  |  | 2495.6265 | 128.2685 | 85.0918 | 100.1001 | 30.0041 | 32.0169 | 0.05503 | 107.0335 | 11.4118 | 69.5723 | 69.6925 | n/a | 0.99547 | 98.3628 | 361.5543 | 278.36 | 100.7986 | 651.1809 | 0.6644 | 446.8428 | 33.5219 | n/a | 29.0775 | 77.3508 | n/a | 110.3784 | 36.3636 | 8.5713 | 102.2673 | n/a | 24 | 30.1961 | 87 | 31 | 1.0034 | 71.3726 | 100 | 8330 | 32.549 | 111.0611 | 38.2812 | 0.125 | 19.5 | 0 | 45.4681 | 32.5469
134700 |  |  | 2498.174 | 128.3134 | 84.9149 | 99.9511 | 30.0329 | 32.025 | 0.0517 | 107.022 | 11.4218 | 69.6182 | 69.914 | n/a | 0.99943 | 98.3634 | 362.0609 | 278.7853 | 100.6972 | 650.7004 | 0.66172 | 446.8711 | 33.5678 | n/a | 28.924 | 77.1476 | n/a | 110.2675 | 36.4091 | 8.594 | 102.2964 | n/a | 24 | 30.1961 | 86 | 31 | 0.99919 | 70.9804 | 100 | 8290 | 32.549 | 110.7407 | 38.6017 | 0 | 19.6875 | 0 | 45.3827 | 32.5469
134760 |  |  | 2501.3696 | 128.4141 | 84.8569 | 100.1355 | 30.0268 | 32.0447 | 0.04653 | 107.0343 | 11.4425 | 69.571 | 69.5374 | n/a | 0.99618 | 98.3634 | 361.8639 | 278.842 | 100.6911 | 651.1713 | 0.63229 | 446.9279 | 33.6371 | n/a | 29.0115 | 77.1905 | n/a | 110.4905 | 36.3502 | 8.5692 | 102.3093 | n/a | 24 | 30.1961 | 86 | 31 | 0.99916 | 71.3726 | 104 | 8210 | 32.549 | 109.4513 | 38.6108 | 0 | 19.9375 | 0 | 45.2637 | 32.5469
134820 |  |  | 2499.5746 | 126.8638 | 84.7941 | 99.9634 | 30.0285 | 32.0294 | 0.05595 | 106.6808 | 11.4666 | 69.5249 | 69.7802 | n/a | 0.99572 | 98.3634 | 362.5673 | 279.239 | 100.8047 | 650.8924 | 0.58633 | 447.0697 | 33.2072 | n/a | 29.0173 | 77.111 | n/a | 109.0129 | 36.4747 | 8.4349 | 101.1255 | n/a | 24 | 30.1961 | 86 | 31 | 1.0054 | 69.8039 | 98 | 8290 | 32.549 | 109.4513 | 37.9608 | 0 | 20.1875 | 0 | 45.1843 | 32.5469
134880 |  |  | 2499.8841 | 128.1491 | 84.9989 | 99.8974 | 30.0211 | 32.0674 | 0.03327 | 106.8776 | 11.4124 | 69.5371 | 69.2204 | n/a | 0.99118 | 98.3622 | 362.0046 | 278.9838 | 100.5957 | 651.0543 | 0.60676 | 447.0981 | 33.5478 | n/a | 29.0707 | 77.3382 | n/a | 110.5172 | 36.4024 | 8.5899 | 102.2996 | n/a | 24 | 30.1961 | 86 | 31 | 1.001 | 71.3726 | 100 | 8240 | 32.549 | 111.0611 | 38.6292 | 0.0625 | 19.9375 | 0 | 45.6329 | 32.5469
134940 |  |  | 2502.7542 | 128.2633 | 85.251 | 100.0403 | 30.0535 | 32.0663 | 0.04299 | 107.1657 | 11.434 | 69.5695 | 69.6679 | n/a | 0.99654 | 98.3617 | 362.2015 | 279.0973 | 100.8341 | 651.7019 | 0.58901 | 447.0981 | 33.6162 | n/a | 29.0173 | 77.6827 | n/a | 110.4609 | 36.4547 | 8.5651 | 102.3513 | n/a | 24 | 30.1961 | 87 | 31 | 1.0004 | 70.9804 | 104 | 8160 | 32.549 | 109.4513 | 38.3057 | 0.125 | 20.1875 | 0 | 45.4712 | 32.5469
135000 |  |  | 2494.164 | 128.5406 | 85.2987 | 100.094 | 30.1047 | 32.0447 | 0.04986 | 106.8294 | 11.3781 | 69.5918 | 69.0195 | n/a | 0.99729 | 98.3622 | 361.5262 | 278.3883 | 100.7925 | 650.6952 | 0.66512 | 446.8144 | 33.5707 | n/a | 28.9706 | 77.689 | n/a | 110.1548 | 36.4091 | 8.5609 | 102.3449 | n/a | 24 | 30.1961 | 87 | 31 | 0.99797 | 70.9804 | 104 | 7940 | 32.549 | 109.1309 | 38.1836 | 0 | 19.9375 | 0 | 44.8975 | 32.6406
135060 |  |  | 2498.471 | 126.8608 | 84.8862 | 99.9988 | 30.1199 | 32.0427 | 0.06336 | 106.5984 | 11.3331 | 69.6554 | 70.5159 | n/a | 0.98911 | 98.3617 | 362.2297 | 279.1256 | 100.7449 | 650.2449 | 0.66756 | 447.0981 | 33.2046 | n/a | 29.0173 | 77.4429 | n/a | 109.527 | 36.4613 | 8.4515 | 101.1611 | n/a | 24 | 29.8039 | 86 | 31 | 1.0016 | 70.1961 | 99 | 8330 | 32.549 | 110.0922 | 38.1958 | 0.125 | 20.0625 | 0 | 45.3247 | 32.6406
135120 |  |  | 2503.3442 | 128.1167 | 84.7928 | 100.028 | 30.082 | 31.9815 | 0.05373 | 106.8653 | 11.3553 | 69.6117 | 69.9534 | n/a | 0.998 | 98.3639 | 362.0609 | 279.0689 | 100.7742 | 651.0293 | 0.64664 | 446.8144 | 33.5882 | n/a | 29.0911 | 77.2271 | n/a | 110.268 | 36.4935 | 8.5651 | 102.2575 | n/a | 24 | 30.1961 | 86 | 31 | 1.0013 | 71.3726 | 104 | 8460 | 32.549 | 111.0611 | 38.1989 | 0 | 19.6875 | 0 | 45.1752 | 32.6406
135180 |  |  | 2502.8498 | 128.3995 | 84.9174 | 99.8437 | 30.0528 | 31.8961 | 0.05204 | 106.8865 | 11.3425 | 69.524 | 70.0088 | n/a | 0.99322 | 98.3634 | 361.7513 | 278.9838 | 100.828 | 650.9785 | 0.6087 | 447.013 | 33.6573 | n/a | 28.9706 | 77.135 | n/a | 110.2396 | 36.448 | 8.6219 | 102.3255 | n/a | 24 | 30.5882 | 86 | 31 | 0.99928 | 70.9804 | 100 | 8330 | 32.549 | 111.0611 | 38.5315 | 0.0625 | 20 | 0 | 45.5017 | 32.5469
135240 |  |  | 2497.0775 | 127.1671 | 84.9479 | 99.9035 | 29.9939 | 31.9287 | 0.05308 | 106.7021 | 11.3433 | 69.6892 | 70.095 | n/a | 0.99472 | 98.3651 | 362.286 | 279.2674 | 100.4588 | 650.3766 | 0.61697 | 447.013 | 33.2533 | n/a | 28.924 | 77.3937 | n/a | 109.5583 | 36.4613 | 8.4907 | 101.0803 | n/a | 24 | 30.5882 | 86 | 31 | 1.0012 | 70.1961 | 103 | 8120 | 32.549 | 108.49 | 38.205 | 0 | 20.25 | 0 | 45.459 | 32.5469
135300 |  |  | 2499.3538 | 128.4138 | 85.0183 | 99.6654 | 29.9819 | 31.9923 | 0.04304 | 106.8441 | 11.4189 | 69.7255 | 69.9256 | n/a | 0.99664 | 98.3645 | 361.695 | 278.6719 | 100.5542 | 650.9579 | 0.66075 | 447.013 | 33.61 | n/a | 29.1037 | 77.2953 | n/a | 109.6553 | 36.4091 | 8.5279 | 102.1735 | n/a | 24 | 30.1961 | 87 | 31 | 1.0018 | 70.5882 | 104 | 7970 | 32.549 | 108.8104 | 38.3392 | 0.125 | 20.25 | 0 | 45.1782 | 32.5469
135360 |  |  | 2501.0529 | 128.5703 | 85.0887 | 99.9389 | 29.9753 | 31.9961 | 0.03684 | 106.9045 | 11.4489 | 69.554 | 69.8178 | n/a | 0.99614 | 98.3634 | 362.5673 | 279.1256 | 100.685 | 650.5437 | 0.62816 | 446.786 | 33.6738 | n/a | 28.8774 | 77.4303 | n/a | 110.2117 | 36.5002 | 8.5651 | 102.2511 | n/a | 24 | 30.1961 | 87 | 31 | 0.99837 | 70.9804 | 103 | 8070 | 32.549 | 109.1309 | 38.3118 | 0.0625 | 19.8125 | 0 | 45.3278 | 32.5469
135420 |  |  | 2499.5017 | 126.7063 | 85.0254 | 99.9988 | 29.9617 | 32.0602 | 0.05647 | 106.6841 | 11.4463 | 69.5386 | 70.0155 | n/a | 0.99604 | 98.3622 | 361.7232 | 279.0689 | 100.7925 | 650.2148 | 0.64956 | 447.1265 | 33.165 | n/a | 29.0309 | 77.3937 | n/a | 109.7506 | 36.3569 | 8.469 | 101.09 | n/a | 24 | 29.8039 | 86 | 31 | 1.0021 | 70.1961 | 102 | 8120 | 32.549 | 108.8104 | 38.1256 | 0.125 | 19.875 | 0 | 45.3522 | 32.5469
135480 |  |  | 2500.0647 | 128.2772 | 85.0636 | 99.9865 | 29.989 | 32.0471 | 0.04754 | 106.9976 | 11.4607 | 69.6131 | 69.7318 | n/a | 0.99622 | 98.3588 | 362.0609 | 279.0122 | 100.7327 | 651.3126 | 0.60506 | 447.1832 | 33.5837 | n/a | 28.9843 | 77.4795 | n/a | 110.0399 | 36.5002 | 8.5764 | 102.2673 | n/a | 24 | 30.1961 | 87 | 31 | 0.99995 | 71.3726 | 103 | 7920 | 32.549 | 108.8104 | 38.3057 | 0.0625 | 20 | 0 | 45.462 | 32.5469
135540 |  |  | 2499.0914 | 128.139 | 85.074 | 99.9988 | 29.9817 | 32.0331 | 0.04898 | 106.9992 | 11.4564 | 69.5084 | 70.5065 | n/a | 0.99536 | 98.3566 | 361.9483 | 278.6152 | 100.7449 | 651.6158 | 0.62548 | 447.013 | 33.5345 | n/a | 28.7967 | 77.6398 | n/a | 109.7449 | 36.2524 | 8.533 | 102.2381 | n/a | 24 | 30.5882 | 87 | 31 | 1.0006 | 70.9804 | 100 | 8260 | 32.549 | 110.4202 | 38.5742 | 0.125 | 20.25 | 0 | 45.285 | 32.5469
135600 |  |  | 2502.4324 | 126.7612 | 85.0004 | 100.0403 | 29.9367 | 32.062 | 0.05554 | 106.9314 | 11.443 | 69.5323 | 70.5344 | n/a | 0.99307 | 98.3509 | 362.3985 | 279.1823 | 100.7388 | 650.8527 | 0.60627 | 447.0414 | 33.2183 | n/a | 28.6977 | 77.4858 | n/a | 108.9168 | 36.5069 | 8.4401 | 101.022 | n/a | 24 | 30.1961 | 86 | 31 | 1.0036 | 70.1961 | 98 | 8360 | 32.549 | 109.4513 | 38.1561 | 0.0625 | 19.875 | 0 | 45.2484 | 32.4531
135660 |  |  | 2500.4896 | 128.5716 | 85.0133 | 99.8791 | 29.9299 | 32.0473 | 0.04991 | 107.1143 | 11.468 | 69.5506 | 70.0921 | n/a | 0.99457 | 98.3503 | 362.089 | 279.0689 | 100.6251 | 650.8365 | 0.67072 | 447.013 | 33.6666 | n/a | 28.9969 | 77.3685 | n/a | 110.2544 | 36.3301 | 8.5599 | 102.3902 | n/a | 24 | 30.1961 | 87 | 31 | 0.99962 | 71.3726 | 104 | 8040 | 32.549 | 109.1309 | 38.5925 | 0 | 20.0625 | 0 | 44.9036 | 32.5469
135720 |  |  | 2500.9171 | 128.1712 | 85.0901 | 99.9328 | 29.9336 | 31.9787 | 0.05203 | 107.0253 | 11.4254 | 69.557 | 69.4065 | n/a | 0.99511 | 98.3498 | 362.3985 | 279.3241 | 100.6312 | 650.7151 | 0.66245 | 446.9563 | 33.5674 | n/a | 28.8366 | 77.5224 | n/a | 110.5048 | 36.389 | 8.594 | 102.2446 | n/a | 24 | 30.1961 | 87 | 31 | 0.998 | 70.9804 | 100 | 8260 | 32.549 | 111.0611 | 38.5925 | 0 | 20.1875 | 0 | 45.52 | 32.5469
135780 |  |  | 2498.8281 | 128.1843 | 85.1051 | 100.028 | 29.9368 | 31.9549 | 0.05166 | 107.0824 | 11.4273 | 69.6302 | 70.2358 | n/a | 0.99693 | 98.3447 | 362.0609 | 279.0689 | 100.6312 | 651.4892 | 0.6391 | 447.013 | 33.5428 | n/a | 28.8968 | 77.424 | n/a | 110.0258 | 36.2846 | 8.5537 | 102.3093 | n/a | 24 | 30.1961 | 86 | 31 | 0.99782 | 70.9804 | 100 | 8330 | 32.549 | 110.7407 | 38.4094 | 0.0625 | 20.1875 | 0 | 44.8578 | 32.4531
135840 |  |  | 2497.5504 | 126.8528 | 84.9461 | 100.0403 | 29.9259 | 31.8909 | 0.06549 | 106.9021 | 11.4183 | 69.6071 | 69.351 | n/a | 0.99464 | 98.3464 | 362.6799 | 279.7778 | 100.6911 | 649.9565 | 0.60798 | 447.0981 | 33.1774 | n/a | 28.7433 | 77.3382 | n/a | 109.9717 | 36.4547 | 8.5165 | 101.0318 | n/a | 24 | 29.4118 | 86 | 31 | 0.99821 | 70.1961 | 103 | 8140 | 32.549 | 109.1309 | 38.3118 | 0.0625 | 19.75 | 0 | 45.6909 | 32.5469
135900 |  |  | 2500.3681 | 127.9566 | 84.9466 | 99.9267 | 29.9916 | 31.8916 | 0.04472 | 107.4122 | 11.3775 | 69.515 | 70.0214 | n/a | 0.99386 | 98.3498 | 362.5955 | 279.5226 | 100.6251 | 651.2412 | 0.61965 | 447.1265 | 33.5005 | n/a | 29.0503 | 77.4669 | n/a | 109.9472 | 36.1734 | 8.5754 | 102.319 | n/a | 24 | 30.5882 | 86 | 31 | 0.99983 | 70.9804 | 104 | 8020 | 32.549 | 108.8104 | 38.855 | 0 | 20.625 | 0 | 45.1172 | 32.5469
135960 |  |  | 2498.2719 | 128.1873 | 84.9677 | 100.028 | 30.0174 | 31.8948 | 0.04615 | 107.0416 | 11.4066 | 69.6691 | 70.0414 | n/a | 0.99572 | 98.3498 | 361.9202 | 279.2107 | 100.6312 | 651.1352 | 0.66804 | 447.1265 | 33.5476 | n/a | 29.1775 | 77.2763 | n/a | 109.7102 | 36.2323 | 8.5671 | 102.1638 | n/a | 24 | 30.5882 | 86 | 31 | 1.001 | 70.9804 | 103 | 7970 | 32.549 | 108.49 | 38.736 | 0 | 20.0625 | 0 | 45.3369 | 32.5469
136020 |  |  | 2499.5219 | 127.9753 | 84.9661 | 100.028 | 30.0452 | 31.8892 | 0.04836 | 107.0498 | 11.3851 | 69.5365 | 70.2776 | n/a | 0.99332 | 98.3543 | 361.9202 | 278.7286 | 100.8696 | 650.7659 | 0.66902 | 447.1549 | 33.4974 | n/a | 28.8502 | 77.3748 | n/a | 109.4778 | 36.0233 | 8.5434 | 102.2187 | n/a | 24 | 30.5882 | 86 | 31 | 0.99916 | 70.9804 | 100 | 8120 | 32.549 | 110.0922 | 38.3758 | 0.125 | 20 | 0 | 45.2545 | 32.5469
136080 |  |  | 2498.8906 | 128.3872 | 84.9677 | 99.9926 | 30.0553 | 31.8723 | 0.05069 | 107.1004 | 11.4007 | 69.6877 | 70.4005 | n/a | 0.9965 | 98.3577 | 361.8639 | 278.8137 | 100.7864 | 650.7659 | 0.62646 | 446.9846 | 33.5921 | n/a | 28.9036 | 77.3874 | n/a | 110.2618 | 35.9322 | 8.5299 | 102.3772 | n/a | 24 | 30.1961 | 87 | 31 | 0.9994 | 70.9804 | 100 | 8480 | 32.549 | 111.0611 | 38.6414 | 0.0625 | 19.375 | 0 | 45.1172 | 32.5469
136140 |  |  | 2499.0066 | 128.2609 | 85.0185 | 99.9743 | 30.0723 | 31.8867 | 0.04599 | 107.0963 | 11.3991 | 69.6772 | 69.7512 | n/a | 0.99536 | 98.3645 | 361.8076 | 279.0122 | 100.7681 | 651.0793 | 0.63497 | 447.0697 | 33.5597 | n/a | 28.9434 | 77.5161 | n/a | 110.2547 | 36.1212 | 8.5971 | 102.3352 | n/a | 24 | 30.1961 | 87 | 31 | 1.0026 | 71.3726 | 104 | 7970 | 32.549 | 109.1309 | 38.7299 | 0 | 20.1875 | 0 | 44.9646 | 32.6406
136200 |  |  | 2500.9813 | 127.702 | 84.976 | 99.9572 | 30.0116 | 31.9594 | 0.04824 | 107.089 | 11.388 | 69.5819 | 69.2194 | n/a | 0.99789 | 98.3685 | 362.0046 | 278.8988 | 100.6556 | 650.1993 | 0.62816 | 447.013 | 33.4454 | n/a | 29.2241 | 77.3508 | n/a | 109.9938 | 35.9978 | 8.5723 | 102.0311 | n/a | 24 | 30.5882 | 87 | 31 | 1.0008 | 70.9804 | 104 | 8020 | 32.549 | 108.8104 | 38.5346 | 0.0625 | 20.1875 | 0 | 45.5353 | 32.5469
136260 |  |  | 2500.8897 | 128.1348 | 85.0132 | 99.9267 | 30.0395 | 31.962 | 0.04964 | 107.1241 | 11.374 | 69.7574 | 70.0794 | n/a | 0.99811 | 98.3713 | 362.2015 | 279.0973 | 100.5298 | 650.4473 | 0.68288 | 446.9563 | 33.5575 | n/a | 28.9104 | 77.4177 | n/a | 109.9966 | 36.0166 | 8.5434 | 102.3319 | n/a | 24 | 30.1961 | 87 | 31 | 1.0001 | 70.9804 | 103 | 7970 | 32.549 | 108.8104 | 38.504 | 0.125 | 19.6875 | 0 | 45.1233 | 32.5469
136320 |  |  | 2499.9441 | 127.9554 | 85.0871 | 99.9865 | 30.0426 | 31.9973 | 0.0483 | 107.0661 | 11.4131 | 69.6531 | 69.0308 | n/a | 0.98922 | 98.3719 | 361.9483 | 278.7853 | 100.6373 | 650.6798 | 0.67801 | 446.9846 | 33.4979 | n/a | 28.8968 | 77.2827 | n/a | 110.2899 | 36.1868 | 8.5754 | 102.2964 | n/a | 24 | 30.1961 | 87 | 31 | 0.99931 | 70.9804 | 100 | 8210 | 32.549 | 111.0611 | 38.5162 | 0.0625 | 20.125 | 0 | 45.459 | 32.5469
136380 |  |  | 2502.5558 | 128.329 | 85.0833 | 99.9743 | 30.0286 | 31.9971 | 0.04787 | 107.0743 | 11.3809 | 69.605 | 70.3583 | n/a | 0.99561 | 98.3702 | 362.0609 | 278.5868 | 100.8158 | 650.7202 | 0.66829 | 447.0697 | 33.6308 | n/a | 28.7899 | 77.4669 | n/a | 109.8282 | 36.2257 | 8.563 | 102.2867 | n/a | 24 | 30.1961 | 86 | 31 | 1.0001 | 70.9804 | 100 | 8360 | 32.549 | 110.4202 | 38.5071 | 0.0625 | 19.9375 | 0 | 44.9127 | 32.5469
136440 |  |  | 2499.0916 | 128.4192 | 85.0361 | 100.0756 | 30.0222 | 32.0113 | 0.04719 | 107.0506 | 11.4076 | 69.6247 | 70.3074 | n/a | 0.99643 | 98.3696 | 361.4981 | 278.5585 | 100.8696 | 650.7659 | 0.64008 | 447.0697 | 33.6078 | n/a | 28.7433 | 77.4732 | n/a | 110.0786 | 36.0233 | 8.6053 | 102.319 | n/a | 24 | 30.1961 | 87 | 31 | 0.9973 | 70.9804 | 103 | 8040 | 32.549 | 108.8104 | 38.6871 | 0 | 19.6875 | 0 | 45.2087 | 32.5469
136500 |  |  | 2501.2717 | 128.1766 | 85.1038 | 100.1587 | 30.0376 | 31.991 | 0.04727 | 107.1094 | 11.4069 | 69.5176 | 69.4935 | n/a | 0.99529 | 98.3685 | 362.2015 | 278.8704 | 100.8097 | 651.4082 | 0.64834 | 447.013 | 33.5736 | n/a | 28.9502 | 77.4114 | n/a | 110.1332 | 36.2712 | 8.5578 | 102.2608 | n/a | 24 | 30.1961 | 87 | 31 | 1.003 | 70.9804 | 100 | 8210 | 32.549 | 110.7407 | 38.2446 | 0.125 | 20.3125 | 0 | 45.5536 | 32.5469
136560 |  |  | 2500.3559 | 128.3069 | 85.0806 | 99.724 | 30.0461 | 32.0357 | 0.05126 | 107.3567 | 11.2998 | 69.6382 | 70.4444 | n/a | 0.99439 | 98.3634 | 361.7513 | 278.9271 | 100.7083 | 651.069 | 0.67145 | 446.9563 | 33.5954 | n/a | 28.6626 | 77.4543 | n/a | 109.9469 | 36.0033 | 8.564 | 102.2737 | n/a | 24 | 30.1961 | 87 | 31 | 1.0003 | 70.9804 | 100 | 8210 | 32.549 | 110.7407 | 38.4003 | 0.0625 | 19.375 | 0 | 45.3186 | 32.5469
136620 |  |  | 2502.9267 | 126.8621 | 84.9427 | 100.0097 | 30.0239 | 31.9874 | 0.06346 | 106.8057 | 11.2995 | 69.6415 | 70.3743 | n/a | 0.994 | 98.36 | 362.2297 | 278.7286 | 100.6129 | 649.8653 | 0.6588 | 446.9846 | 33.2513 | n/a | 28.5158 | 77.4051 | n/a | 109.5671 | 36.16 | 8.5165 | 101.1061 | n/a | 24 | 30.1961 | 86 | 31 | 0.99904 | 70.1961 | 103 | 8120 | 32.549 | 108.8104 | 38.1195 | 0.0625 | 20.1875 | 0 | 45.2942 | 32.5469
136680 |  |  | 2496.4686 | 128.1731 | 84.8064 | 100.0097 | 29.9861 | 31.9876 | 0.05576 | 106.9935 | 11.3157 | 69.6634 | 70.8886 | n/a | 0.99582 | 98.3554 | 362.3985 | 279.154 | 100.6606 | 651.4789 | 0.64202 | 446.9563 | 33.5082 | n/a | 28.8298 | 77.2082 | n/a | 109.4511 | 35.8465 | 8.4979 | 102.1346 | n/a | 24 | 30.5882 | 86 | 31 | 0.99989 | 70.9804 | 104 | 8040 | 32.549 | 108.1619 | 38.5925 | 0 | 20.75 | 0 | 45.1355 | 32.5469
136740 |  |  | 2499.6686 | 128.235 | 84.7653 | 100.028 | 30.0116 | 31.985 | 0.04231 | 106.9788 | 11.3221 | 69.6788 | 70.3756 | n/a | 0.99272 | 98.3537 | 362.6799 | 279.6077 | 100.5835 | 650.877 | 0.62621 | 446.786 | 33.5674 | n/a | 28.9969 | 77.2271 | n/a | 109.7839 | 36.0233 | 8.564 | 102.2575 | n/a | 24 | 30.5882 | 86 | 31 | 0.99913 | 71.3726 | 103 | 8020 | 32.549 | 108.49 | 38.266 | 0 | 20.1875 | 0 | 45.2393 | 32.5469
136800 |  |  | 2502.3748 | 127.979 | 84.8248 | 100.0219 | 30.0016 | 31.9748 | 0.04757 | 106.9649 | 11.2977 | 69.7004 | 68.5459 | n/a | 0.99489 | 98.3498 | 362.5111 | 279.5793 | 100.6251 | 651.5194 | 0.68847 | 446.9563 | 33.5367 | n/a | 28.7763 | 77.0731 | n/a | 109.6406 | 36.0689 | 8.5568 | 102.209 | n/a | 24 | 30.5882 | 86 | 31 | 1.0011 | 70.9804 | 100 | 8120 | 32.549 | 110.4202 | 38.6017 | 0 | 20.1875 | 0 | 45.2667 | 32.5469
136860 |  |  | 2499.3237 | 127.9504 | 84.8925 | 100.0097 | 30.0141 | 31.9454 | 0.04544 | 106.942 | 11.3428 | 69.7121 | 70.5035 | n/a | 0.99814 | 98.3481 | 361.892 | 278.8704 | 100.6129 | 650.796 | 0.6695 | 446.9563 | 33.4883 | n/a | 28.8366 | 77.4051 | n/a | 110.3637 | 36.16 | 8.5124 | 102.2737 | n/a | 24 | 29.8039 | 86 | 31 | 0.99962 | 70.9804 | 100 | 8310 | 32.549 | 111.0611 | 38.0188 | 0 | 19.1875 | 0 | 45.3278 | 32.5469
136920 |  |  | 2501.7146 | 128.364 | 85.1693 | 100.1526 | 30.0096 | 31.954 | 0.04434 | 106.9812 | 11.3606 | 69.6588 | 69.9216 | n/a | 0.991 | 98.3441 | 361.5543 | 278.3883 | 100.7083 | 650.9174 | 0.67193 | 446.8144 | 33.6284 | n/a | 28.7297 | 77.6511 | n/a | 110.3597 | 36.0555 | 8.5868 | 102.3611 | n/a | 24 | 30.5882 | 87 | 31 | 0.99806 | 70.9804 | 100 | 8160 | 32.549 | 111.0611 | 38.9923 | 0.0625 | 20.3125 | 0 | 44.9158 | 32.5469
136980 |  |  | 2497.1804 | 126.5189 | 85.1419 | 99.9988 | 29.9868 | 31.964 | 0.05543 | 106.7845 | 11.359 | 69.6428 | 70.2987 | n/a | 0.99336 | 98.3441 | 362.0609 | 279.2107 | 100.7449 | 650.2751 | 0.62962 | 446.9846 | 33.0842 | n/a | 28.8968 | 77.6398 | n/a | 109.1052 | 35.782 | 8.4814 | 100.9832 | n/a | 24 | 30.1961 | 87 | 31 | 1.0006 | 70.1961 | 98 | 8330 | 32.549 | 109.4513 | 38.0249 | 0.0625 | 20.5 | 0 | 45.2576 | 32.5469
137040 |  |  | 2500.7581 | 128.0156 | 85.118 | 99.9206 | 29.9842 | 31.9672 | 0.04454 | 107.0024 | 11.3824 | 69.6066 | 70.3018 | n/a | 0.99493 | 98.347 | 362.4267 | 279.0973 | 100.762 | 651.3626 | 0.6374 | 446.9563 | 33.5294 | n/a | 28.7831 | 77.5098 | n/a | 110.251 | 36.01 | 8.5506 | 102.3158 | n/a | 24 | 29.8039 | 87 | 31 | 0.99974 | 70.9804 | 103 | 7970 | 32.549 | 109.1309 | 38.5742 | 0.0625 | 19.3125 | 0 | 45.0989 | 32.5469
137100 |  |  | 2501.7523 | 128.2749 | 85.1785 | 99.8314 | 29.984 | 31.9582 | 0.04887 | 106.9829 | 11.4059 | 69.6876 | 69.6407 | n/a | 0.99 | 98.3492 | 362.2297 | 279.2958 | 100.6251 | 651.4789 | 0.65953 | 446.8995 | 33.6151 | n/a | 28.7229 | 77.4177 | n/a | 110.2254 | 35.9644 | 8.5909 | 102.3578 | n/a | 24 | 30.5882 | 87 | 31 | 1.0017 | 70.9804 | 100 | 8140 | 32.549 | 111.0611 | 38.6658 | 0 | 20.3125 | 0 | 44.7693 | 32.5469
137160 |  |  | 2499.7844 | 128.1826 | 85.0069 | 100.1648 | 29.9576 | 31.9931 | 0.05302 | 106.9192 | 11.4048 | 69.703 | 69.9091 | n/a | 0.99871 | 98.3577 | 361.8639 | 279.0689 | 100.8158 | 651.2464 | 0.69163 | 446.9279 | 33.5552 | n/a | 28.7899 | 77.4177 | n/a | 110.1224 | 35.9644 | 8.5516 | 102.2543 | n/a | 24 | 30.1961 | 86 | 31 | 1.0011 | 71.3726 | 104 | 8020 | 32.549 | 109.1309 | 38.327 | 0 | 19.75 | 0 | 45.3125 | 32.4531
137220 |  |  | 2500.487 | 127.8638 | 84.9469 | 100.0219 | 29.9357 | 31.9444 | 0.05342 | 106.982 | 11.3764 | 69.6316 | 70.0022 | n/a | 0.99522 | 98.3622 | 362.4267 | 279.1823 | 100.6251 | 651.5142 | 0.67704 | 446.8428 | 33.4812 | n/a | 28.6091 | 76.9253 | n/a | 109.5973 | 35.9644 | 8.5795 | 102.1346 | n/a | 24 | 30.1961 | 86 | 31 | 0.99883 | 70.9804 | 103 | 8260 | 32.549 | 110.4202 | 38.2294 | 0.125 | 20.125 | 0 | 45.401 | 32.5469
137280 |  |  | 2498.3114 | 128.2434 | 84.8413 | 100.1526 | 29.9261 | 32.03 | 0.05242 | 107.0539 | 11.4353 | 69.6303 | 70.804 | n/a | 0.99725 | 98.3651 | 361.7513 | 278.6719 | 100.8036 | 651.4134 | 0.65491 | 446.9279 | 33.5514 | n/a | 28.6364 | 77.3559 | n/a | 110.3528 | 36.0555 | 8.5971 | 102.154 | n/a | 24 | 29.8039 | 86 | 31 | 1.0011 | 70.9804 | 104 | 7900 | 32.549 | 109.1309 | 38.2263 | 0.0625 | 19.875 | 0 | 45.4651 | 32.4531
137340 |  |  | 2501.1121 | 128.2997 | 84.8369 | 100.1111 | 29.9162 | 32.017 | 0.04922 | 107.0286 | 11.3944 | 69.675 | 70.2242 | n/a | 0.99772 | 98.3639 | 362.2578 | 279.154 | 100.762 | 651.5297 | 0.60554 | 446.786 | 33.6037 | n/a | 28.5761 | 77.1653 | n/a | 110.3098 | 36.0622 | 8.5589 | 102.264 | n/a | 24 | 29.8039 | 86 | 31 | 0.99995 | 70.9804 | 100 | 8260 | 32.549 | 111.0611 | 38.1012 | 0 | 19.9375 | 0 | 45.3552 | 32.4531
137400 |  |  | 2500.7794 | 128.2998 | 84.7265 | 100.1172 | 29.9132 | 32.0267 | 0.05714 | 107.0171 | 11.3727 | 69.665 | 70.275 | n/a | 0.99215 | 98.3554 | 362.5955 | 279.2674 | 100.8635 | 651.9896 | 0.66269 | 446.8995 | 33.5993 | n/a | 28.649 | 77.27 | n/a | 109.5347 | 36.0166 | 8.6022 | 102.222 | n/a | 24 | 30.5882 | 86 | 31 | 1.0041 | 70.9804 | 104 | 8260 | 32.549 | 108.49 | 38.4216 | 0.0625 | 20.0625 | 0 | 45.2515 | 32.4531
137460 |  |  | 2497.1897 | 128.0524 | 84.8658 | 99.9499 | 29.9489 | 32.0067 | 0.05309 | 107.0057 | 11.4048 | 69.6562 | 70.7078 | n/a | 0.99079 | 98.3577 | 361.9483 | 278.8137 | 100.6961 | 651.0182 | 0.607 | 446.8428 | 33.4863 | n/a | 28.7024 | 77.294 | n/a | 109.6067 | 35.9899 | 8.6084 | 102.1314 | n/a | 24 | 30.5882 | 86 | 31 | 0.99858 | 71.3726 | 104 | 7940 | 32.549 | 108.49 | 38.2751 | 0.125 | 20 | 0 | 45.2423 | 32.5469
137520 |  |  | 2499.7508 | 128.1703 | 85.0779 | 100.2417 | 30.0064 | 31.9585 | 0.04277 | 106.9894 | 11.391 | 69.6369 | 70.4673 | n/a | 0.99425 | 98.3498 | 361.3855 | 278.6719 | 100.7022 | 651.5547 | 0.66707 | 447.0697 | 33.5516 | n/a | 28.4488 | 77.3988 | n/a | 109.8357 | 35.9966 | 8.5599 | 102.2284 | n/a | 24 | 30.9804 | 87 | 31 | 0.99962 | 70.9804 | 100 | 8260 | 32.549 | 110.4202 | 38.4918 | 0.0625 | 20.125 | 0 | 45.6085 | 32.5469
137580 |  |  | 2501.6557 | 128.2375 | 85.203 | 99.9499 | 30.0615 | 32.0013 | 0.04159 | 107.0057 | 11.4178 | 69.5497 | 70.3059 | n/a | 0.99204 | 98.3515 | 361.273 | 278.048 | 100.553 | 651.4885 | 0.64664 | 446.9279 | 33.5947 | n/a | 28.4682 | 77.6385 | n/a | 110.618 | 35.9376 | 8.5341 | 102.3837 | n/a | 24 | 30.1961 | 87 | 31 | 0.99931 | 70.9804 | 100 | 8290 | 32.549 | 111.3815 | 38.5315 | 0.0625 | 19.625 | 0 | 45.3705 | 32.6406
137640 |  |  | 2502.0365 | 126.7728 | 85.1989 | 100.0866 | 30.1075 | 32.0334 | 0.05948 | 106.8376 | 11.4982 | 69.5447 | 69.3512 | n/a | 0.99586 | 98.352 | 362.1453 | 278.7286 | 100.7853 | 651.1345 | 0.63837 | 446.9563 | 33.2161 | n/a | 28.6422 | 77.4846 | n/a | 109.6149 | 36.0355 | 8.4143 | 101.1579 | n/a | 24 | 29.8039 | 87 | 31 | 1.0038 | 69.8039 | 102 | 8310 | 32.549 | 108.49 | 38.0432 | 0.0625 | 19.6875 | 0 | 45.5505 | 32.6406
137700 |  |  | 2500.2892 | 128.1008 | 84.8281 | 99.7655 | 30.1125 | 32.0137 | 0.04668 | 107.0106 | 11.5294 | 69.6162 | 70.2866 | n/a | 0.99086 | 98.3566 | 361.8357 | 279.1256 | 100.7022 | 651.757 | 0.62792 | 446.8995 | 33.5406 | n/a | 28.6626 | 77.3003 | n/a | 110.0237 | 35.892 | 8.593 | 102.2834 | n/a | 24 | 30.9804 | 86 | 31 | 0.99831 | 71.3726 | 100 | 8260 | 32.549 | 110.7407 | 38.5651 | 0.0625 | 20.125 | 0 | 45.0287 | 32.6406
137760 |  |  | 2500.7584 | 128.3604 | 84.7227 | 99.956 | 30.1354 | 32.0234 | 0.05031 | 106.9796 | 11.5187 | 69.7335 | 70.661 | n/a | 0.9925 | 98.356 | 362.6799 | 279.0405 | 100.5592 | 651.8836 | 0.6143 | 446.9846 | 33.6148 | n/a | 28.5625 | 77.1526 | n/a | 109.3819 | 35.9966 | 8.5754 | 102.1735 | n/a | 24 | 30.9804 | 86 | 31 | 0.99968 | 70.9804 | 104 | 7990 | 32.549 | 108.1619 | 38.1134 | 0 | 19.75 | 0 | 45.4285 | 32.6406
137820 |  |  | 2499.9325 | 128.0455 | 84.9308 | 99.9084 | 30.0649 | 32.0134 | 0.0481 | 107.3118 | 11.5063 | 69.634 | 70.2012 | n/a | 0.99468 | 98.3543 | 361.8357 | 279.2107 | 100.6068 | 651.5598 | 0.67801 | 446.9563 | 33.5227 | n/a | 28.4556 | 77.3003 | n/a | 109.5614 | 35.9443 | 8.5516 | 102.2058 | n/a | 24 | 30.5882 | 86 | 31 | 1.0036 | 70.9804 | 100 | 8260 | 32.549 | 110.4202 | 38.7726 | 0 | 20 | 0 | 45.1141 | 32.5469
137880 |  |  | 2501.9837 | 128.0183 | 85.0701 | 100.2954 | 30.0114 | 32.0167 | 0.04932 | 107.2571 | 11.5279 | 69.5462 | 70.2565 | n/a | 0.99147 | 98.3543 | 361.9764 | 278.9271 | 100.7083 | 651.0646 | 0.68531 | 446.8711 | 33.5463 | n/a | 28.6033 | 77.5527 | n/a | 109.7008 | 36.1078 | 8.563 | 102.1314 | n/a | 24 | 30.5882 | 87 | 31 | 1.0008 | 70.9804 | 100 | 8330 | 32.549 | 110.4202 | 38.7817 | 0 | 20.25 | 0 | 45.2423 | 32.5469
137940 |  |  | 2500.9045 | 128.0592 | 85.2366 | 100.3369 | 29.9459 | 31.9886 | 0.04733 | 106.9078 | 11.5427 | 69.6849 | 69.5275 | n/a | 0.99082 | 98.3503 | 361.7795 | 278.6152 | 100.8928 | 650.7099 | 0.65515 | 446.9279 | 33.5332 | n/a | 28.616 | 77.6448 | n/a | 109.6829 | 36.1011 | 8.5279 | 102.2608 | n/a | 24 | 30.1961 | 87 | 31 | 1.0017 | 70.9804 | 104 | 7970 | 32.549 | 108.8104 | 38.1378 | 0 | 20.0625 | 0 | 45.2087 | 32.5469
138000 |  |  | 2497.9616 | 128.4535 | 85.3037 | 99.8485 | 29.9558 | 32.0168 | 0.04699 | 107.0188 | 11.5328 | 69.6798 | 69.0117 | n/a | 0.99775 | 98.3413 | 361.4418 | 278.7002 | 100.69 | 651.0484 | 0.60895 | 446.8428 | 33.5941 | n/a | 28.3146 | 77.6322 | n/a | 110.0921 | 36.0355 | 8.625 | 102.3158 | n/a | 24 | 30.5882 | 87 | 31 | 1.005 | 70.9804 | 100 | 8210 | 32.549 | 110.7407 | 38.2751 | 0 | 19.8125 | 0 | 45.1172 | 32.4531
138060 |  |  | 2502.0073 | 128.024 | 84.9666 | 99.873 | 29.9497 | 31.9672 | 0.05027 | 106.9551 | 11.5071 | 69.6874 | 69.9519 | n/a | 0.99386 | 98.3401 | 362.0609 | 279.2107 | 100.7144 | 651.5039 | 0.61576 | 446.8428 | 33.5435 | n/a | 28.4886 | 77.2637 | n/a | 110.2442 | 36.0622 | 8.5682 | 102.1573 | n/a | 24 | 29.8039 | 87 | 31 | 0.99828 | 71.3726 | 104 | 7920 | 32.549 | 109.4513 | 38.1317 | 0 | 20.125 | 0 | 45.5719 | 32.4531
138120 |  |  | 2497.7988 | 128.29 | 84.7538 | 100.039 | 29.9312 | 31.9885 | 0.04716 | 106.9616 | 11.4715 | 69.7414 | 70.3138 | n/a | 0.99882 | 98.335 | 361.6669 | 279.0973 | 100.7376 | 651.6253 | 0.61941 | 447.0697 | 33.5567 | n/a | 28.2747 | 77.1892 | n/a | 110.4343 | 36.14 | 8.533 | 102.2673 | n/a | 24 | 30.1961 | 86 | 31 | 0.99858 | 71.3726 | 100 | 8260 | 32.549 | 111.0611 | 38.7054 | 0.0625 | 19.5625 | 0 | 45.2332 | 32.4531
138180 |  |  | 2501.7308 | 126.6222 | 84.8898 | 99.8901 | 29.904 | 31.943 | 0.06408 | 107.0824 | 11.4238 | 69.6738 | 70.4422 | n/a | 0.99254 | 98.3384 | 362.1734 | 279.5793 | 100.4932 | 650.8814 | 0.63619 | 446.9279 | 33.1726 | n/a | 28.3612 | 77.3306 | n/a | 109.7407 | 36.081 | 8.5083 | 101.077 | n/a | 24 | 29.8039 | 86 | 31 | 1.0006 | 70.1961 | 103 | 8120 | 32.549 | 108.49 | 38.324 | 0.125 | 19.9375 | 0 | 45.1172 | 32.4531
138240 |  |  | 2501.0451 | 127.8535 | 85.0661 | 100.1758 | 29.9542 | 31.9718 | 0.05634 | 106.982 | 11.3963 | 69.699 | 69.8896 | n/a | 0.9955 | 98.3424 | 362.4267 | 279.4375 | 100.6839 | 652.136 | 0.67485 | 446.9279 | 33.486 | n/a | 28.6286 | 77.6751 | n/a | 109.912 | 35.9765 | 8.5816 | 102.2058 | n/a | 24 | 30.1961 | 87 | 31 | 1.0013 | 70.9804 | 104 | 7940 | 32.549 | 108.8104 | 37.9517 | 0 | 20.0625 | 0 | 45.4071 | 32.5469
138300 |  |  | 2499.7591 | 128.3187 | 85.1954 | 99.9853 | 29.9825 | 31.9788 | 0.04853 | 107.0057 | 11.3983 | 69.7564 | 70.2402 | n/a | 0.99461 | 98.3367 | 361.4137 | 278.3316 | 100.6362 | 651.7968 | 0.66172 | 446.9846 | 33.5905 | n/a | 28.4478 | 77.6751 | n/a | 110.1293 | 35.872 | 8.5537 | 102.2899 | n/a | 24 | 30.5882 | 87 | 31 | 1.0016 | 70.9804 | 100 | 8290 | 32.549 | 111.0611 | 38.4125 | 0 | 19.9375 | 0 | 45.224 | 32.5469
138360 |  |  | 2502.3443 | 128.0428 | 85.0872 | 99.8901 | 30.0063 | 31.9781 | 0.04678 | 107.0122 | 11.4133 | 69.6247 | 70.0695 | n/a | 0.99307 | 98.3418 | 361.6106 | 278.5585 | 100.6362 | 652.7381 | 0.62305 | 446.8144 | 33.553 | n/a | 28.194 | 77.3798 | n/a | 110.3853 | 35.872 | 8.5806 | 102.2543 | n/a | 24 | 30.1961 | 87 | 31 | 1 | 70.9804 | 104 | 8090 | 32.549 | 109.4513 | 38.0859 | 0.0625 | 20.25 | 0 | 45.3705 | 32.5469
138420 |  |  | 2496.7438 | 128.1642 | 84.8682 | 99.9914 | 30.0151 | 31.9867 | 0.04724 | 107.0343 | 11.4619 | 69.6597 | 70.0738 | n/a | 0.99539 | 98.3424 | 361.3011 | 278.7002 | 100.7376 | 652.0956 | 0.61114 | 446.9279 | 33.5096 | n/a | 28.3078 | 77.3369 | n/a | 109.7168 | 35.8787 | 8.5341 | 102.2155 | n/a | 24 | 30.5882 | 86 | 31 | 1.0004 | 70.9804 | 100 | 8290 | 32.549 | 110.4202 | 38.4918 | 0.0625 | 20.5625 | 0 | 45.1935 | 32.5469
138480 |  |  | 2498.2335 | 126.7095 | 84.6433 | 99.8009 | 29.9934 | 31.9838 | 0.04919 | 106.8 | 11.4577 | 69.6212 | 70.3366 | n/a | 0.99525 | 98.3537 | 361.8076 | 279.1256 | 100.7853 | 650.5782 | 0.62305 | 446.8711 | 33.149 | n/a | 28.4419 | 77.14 | n/a | 109.3518 | 35.9309 | 8.5465 | 101.0835 | n/a | 24 | 30.1961 | 86 | 31 | 0.99788 | 70.1961 | 103 | 8140 | 32.549 | 108.49 | 38.2111 | 0 | 20.0625 | 0 | 45.0623 | 32.5469
138540 |  |  | 2495.5957 | 128.4144 | 85.114 | 100.0329 | 29.9936 | 32.0194 | 0.04211 | 107.0718 | 11.4638 | 69.7048 | 70.1245 | n/a | 0.99379 | 98.3509 | 362.0609 | 279.239 | 100.6362 | 651.9947 | 0.61673 | 446.8711 | 33.5596 | n/a | 28.5489 | 77.6259 | n/a | 110.4502 | 36.0288 | 8.6136 | 102.2931 | n/a | 24 | 30.5882 | 87 | 31 | 0.99895 | 71.3726 | 104 | 8310 | 32.549 | 109.4513 | 38.4522 | 0 | 19.625 | 0 | 45.1965 | 32.5469
138600 |  |  | 2498.2122 | 128.2773 | 85.2742 | 100.1403 | 29.9636 | 32.0193 | 0.04824 | 106.9331 | 11.4955 | 69.7179 | 69.2635 | n/a | 0.99575 | 98.3515 | 361.4699 | 278.4734 | 100.7914 | 652.2729 | 0.64883 | 446.786 | 33.5589 | n/a | 28.5421 | 77.3925 | n/a | 109.8932 | 35.8854 | 8.5775 | 102.3319 | n/a | 24 | 30.5882 | 87 | 31 | 1.0003 | 70.9804 | 103 | 8040 | 32.549 | 108.8104 | 38.2935 | 0.0625 | 19.8125 | 0 | 45.0195 | 32.5469
138660 |  |  | 2502.9983 | 127.8694 | 84.8608 | 100.0805 | 29.9804 | 31.9642 | 0.06876 | 106.9257 | 11.4987 | 69.6787 | 69.6707 | n/a | 0.99072 | 98.3498 | 361.3292 | 278.7002 | 100.7315 | 652.0198 | 0.69698 | 446.8144 | 33.5163 | n/a | 28.5285 | 77.3798 | n/a | 110.3793 | 35.872 | 8.5981 | 102.2478 | n/a | 24 | 30.1961 | 86 | 31 | 1.0037 | 70.9804 | 100 | 8210 | 32.549 | 111.0611 | 38.1592 | 0.0625 | 19.75 | 0 | 45.6909 | 32.4531
138720 |  |  | 2496.5121 | 128.0007 | 84.792 | 99.9975 | 29.9785 | 31.9344 | 0.05079 | 106.9829 | 11.5081 | 69.6921 | 69.9732 | n/a | 0.99582 | 98.3498 | 361.4981 | 278.8137 | 100.6961 | 651.5341 | 0.66464 | 446.8428 | 33.4637 | n/a | 28.6354 | 77.1463 | n/a | 110.1842 | 35.7808 | 8.5465 | 102.3158 | n/a | 24 | 30.1961 | 86 | 31 | 1.0037 | 70.9804 | 103 | 7970 | 32.549 | 109.1309 | 38.6078 | 0 | 19.625 | 0 | 45.1111 | 32.5469
138780 |  |  | 2498.2577 | 128.275 | 84.8336 | 99.9914 | 30.0031 | 32.0006 | 0.05084 | 106.9853 | 11.4915 | 69.6875 | 70.4049 | n/a | 0.9955 | 98.3435 | 361.1604 | 278.757 | 100.6423 | 651.4178 | 0.65977 | 446.786 | 33.5589 | n/a | 28.5353 | 77.2385 | n/a | 109.5786 | 35.8264 | 8.5754 | 102.1735 | n/a | 24 | 30.9804 | 86 | 31 | 1.0009 | 70.9804 | 100 | 8190 | 32.549 | 110.0922 | 39.4989 | -0.0625 | 20.375 | 0 | 45.1141 | 32.5469
138840 |  |  | 2497.6303 | 128.1747 | 84.9724 | 99.8009 | 29.9983 | 31.9628 | 0.05009 | 107.0204 | 11.4567 | 69.7111 | 70.8346 | n/a | 0.99511 | 98.3435 | 361.2448 | 278.5868 | 100.7376 | 652.0956 | 0.66367 | 446.8995 | 33.5167 | n/a | 28.2543 | 77.4846 | n/a | 109.6901 | 35.565 | 8.5682 | 102.2899 | n/a | 24 | 30.5882 | 87 | 31 | 1.0013 | 70.9804 | 104 | 8020 | 32.549 | 108.49 | 38.5956 | 0.125 | 20.5 | 0 | 45.1446 | 32.4531
138900 |  |  | 2500.0342 | 128.5644 | 85.0623 | 100.0744 | 29.9998 | 32.0186 | 0.03154 | 107.0122 | 11.3884 | 69.5674 | 70.4178 | n/a | 0.99668 | 98.3418 | 361.3855 | 278.842 | 100.6778 | 651.4531 | 0.61381 | 446.8428 | 33.6572 | n/a | 28.475 | 77.4228 | n/a | 110.0229 | 35.813 | 8.5723 | 102.2284 | n/a | 24 | 30.1961 | 87 | 31 | 1.0034 | 70.9804 | 103 | 8040 | 32.549 | 108.8104 | 38.3667 | 0 | 19.625 | 0 | 45.4254 | 32.5469
138960 |  |  | 2501.0765 | 128.0487 | 84.9747 | 99.8839 | 29.9535 | 31.9776 | 0.04303 | 107.0253 | 11.368 | 69.6215 | 70.5179 | n/a | 0.9929 | 98.3435 | 361.7513 | 278.9838 | 100.6301 | 651.3163 | 0.61649 | 446.7577 | 33.5442 | n/a | 28.5081 | 77.472 | n/a | 109.9549 | 35.8653 | 8.656 | 102.3449 | n/a | 24 | 30.5882 | 87 | 31 | 1.002 | 71.3726 | 100 | 8190 | 32.549 | 110.4202 | 38.8794 | 0.0625 | 20.25 | 0 | 44.986 | 32.5469
139020 |  |  | 2502.716 | 128.0563 | 85.1526 | 99.9194 | 29.9962 | 31.915 | 0.06568 | 107.0098 | 11.3437 | 69.7284 | 69.8645 | n/a | 0.99996 | 98.3492 | 362.0609 | 279.4375 | 100.6179 | 651.8881 | 0.64567 | 446.8711 | 33.5615 | n/a | 28.2475 | 77.5578 | n/a | 109.5006 | 35.9042 | 8.594 | 102.1735 | n/a | 24 | 30.5882 | 87 | 31 | 1.0019 | 70.9804 | 104 | 8040 | 32.549 | 108.49 | 38.4949 | 0 | 20.8125 | 0 | 45.0134 | 32.5469
139080 |  |  | 2500.1977 | 128.1895 | 85.1893 | 99.9316 | 30.0227 | 31.9117 | 0.04541 | 106.9894 | 11.3253 | 69.5917 | 69.4839 | n/a | 0.99575 | 98.3487 | 361.3855 | 278.842 | 100.6301 | 652.1309 | 0.62232 | 446.786 | 33.5626 | n/a | 28.3544 | 77.472 | n/a | 109.7788 | 35.813 | 8.5589 | 102.2608 | n/a | 24 | 30.1961 | 87 | 31 | 1.0052 | 70.9804 | 103 | 8070 | 32.549 | 108.8104 | 38.327 | 0.0625 | 20.0625 | 0 | 45.3369 | 32.5469
139140 |  |  | 2503.8216 | 128.1481 | 85.2172 | 99.7887 | 30.0574 | 31.9899 | 0.04503 | 106.9992 | 11.3279 | 69.7403 | 69.4971 | n/a | 0.99418 | 98.3487 | 361.9483 | 278.8704 | 100.4871 | 652.1913 | 0.63448 | 446.8428 | 33.6004 | n/a | 28.3272 | 77.6688 | n/a | 110.4339 | 35.9698 | 8.5795 | 102.3416 | n/a | 24 | 29.8039 | 87 | 31 | 1.0014 | 70.9804 | 104 | 8020 | 32.549 | 109.7717 | 38.1683 | 0 | 20 | 0 | 45.7001 | 32.6406
139200 |  |  | 2501.6351 | 126.5759 | 84.9389 | 100.0146 | 30.0577 | 32.021 | 0.05568 | 106.8147 | 11.3345 | 69.6583 | 70.476 | n/a | 0.99407 | 98.3498 | 361.1323 | 278.445 | 100.6656 | 650.5525 | 0.64129 | 446.8144 | 33.1591 | n/a | 28.2475 | 77.3117 | n/a | 108.9993 | 35.7997 | 8.4701 | 101.0641 | n/a | 24 | 30.1961 | 87 | 31 | 1.0014 | 70.1961 | 99 | 8190 | 32.549 | 109.7717 | 38.4674 | 0 | 19.8125 | 0 | 45.1813 | 32.5469
139260 |  |  | 2501.478 | 127.8868 | 84.8472 | 100.1159 | 30.0963 | 31.9967 | 0.03914 | 107.2914 | 11.3726 | 69.6814 | 69.9409 | n/a | 0.99407 | 98.3452 | 362.0609 | 279.3525 | 100.767 | 651.6908 | 0.67072 | 446.8428 | 33.5005 | n/a | 28.5217 | 77.1211 | n/a | 110.0542 | 35.7541 | 8.6064 | 102.2673 | n/a | 24 | 30.1961 | 86 | 31 | 0.9966 | 70.9804 | 99 | 8090 | 32.549 | 110.7407 | 38.4735 | -0.0625 | 19.75 | 0 | 45.4163 | 32.6406
139320 |  |  | 2500.1161 | 127.7658 | 84.7769 | 100.1037 | 30.1173 | 31.9983 | 0.05724 | 107.0465 | 11.3888 | 69.6524 | 69.5806 | n/a | 0.99179 | 98.3441 | 361.7795 | 279.0122 | 100.7072 | 651.5746 | 0.67631 | 446.8428 | 33.4506 | n/a | 28.2611 | 77.1085 | n/a | 109.4815 | 35.7407 | 8.564 | 102.1799 | n/a | 24 | 30.5882 | 86 | 31 | 1.0005 | 70.9804 | 100 | 8380 | 32.549 | 110.0922 | 38.2019 | 0.125 | 20.1875 | 0 | 45.1538 | 32.6406
139380 |  |  | 2500.7152 | 128.4258 | 84.8069 | 99.9914 | 30.115 | 31.9793 | 0.05369 | 107.0375 | 11.3925 | 69.6967 | 70.0928 | n/a | 0.99261 | 98.3435 | 361.4981 | 278.9555 | 100.69 | 651.4634 | 0.66512 | 446.8144 | 33.6314 | n/a | 28.3817 | 77.3369 | n/a | 109.8852 | 35.7741 | 8.5754 | 102.2867 | n/a | 24 | 30.5882 | 86 | 31 | 0.99953 | 70.9804 | 100 | 8330 | 32.549 | 110.4202 | 38.6871 | 0.0625 | 20.0625 | 0 | 44.7022 | 32.6406
139440 |  |  | 2502.0662 | 127.9036 | 84.9491 | 100.1098 | 30.0673 | 31.9685 | 0.05254 | 107.0057 | 11.3974 | 69.6943 | 69.8585 | n/a | 0.99579 | 98.347 | 361.5825 | 279.0405 | 100.9039 | 651.6202 | 0.66512 | 446.786 | 33.5127 | n/a | 28.2679 | 77.3609 | n/a | 110.0977 | 35.6428 | 8.6136 | 102.264 | n/a | 24 | 30.5882 | 86 | 31 | 1.0006 | 70.9804 | 103 | 8360 | 32.549 | 108.8104 | 38.5864 | 0.0625 | 20 | 0 | 45.1263 | 32.6406
139500 |  |  | 2496.2174 | 127.7801 | 85.0061 | 100.1159 | 30.0129 | 31.9806 | 0.04355 | 106.9967 | 11.4102 | 69.5987 | 69.9887 | n/a | 0.99689 | 98.3487 | 361.8076 | 278.9271 | 100.7194 | 651.5392 | 0.67558 | 446.7009 | 33.4021 | n/a | 28.2679 | 77.318 | n/a | 110.2527 | 35.6495 | 8.5485 | 102.264 | n/a | 24 | 30.1961 | 86 | 31 | 1.0012 | 70.9804 | 104 | 7970 | 32.549 | 109.1309 | 38.678 | 0 | 19.5 | 0 | 45.2484 | 32.5469
139560 |  |  | 2499.0345 | 128.1811 | 85.0624 | 99.9853 | 29.9813 | 32.0356 | 0.04572 | 106.9959 | 11.4326 | 69.7214 | 69.995 | n/a | 0.99793 | 98.3487 | 361.273 | 278.7286 | 100.8269 | 651.9844 | 0.6751 | 446.8144 | 33.5448 | n/a | 28.2144 | 77.4783 | n/a | 109.5697 | 35.9243 | 8.5971 | 102.1799 | n/a | 24 | 30.9804 | 87 | 31 | 0.99879 | 70.9804 | 103 | 8290 | 32.549 | 108.49 | 38.7299 | 0.0625 | 19.9375 | 0 | 45.2942 | 32.5469
139620 |  |  | 2496.8231 | 128.0083 | 85.0647 | 100.0805 | 29.9371 | 31.9963 | 0.04659 | 107.0277 | 11.4496 | 69.6952 | 70.3744 | n/a | 1.0012 | 98.3492 | 361.4699 | 278.8704 | 100.7792 | 652.5055 | 0.64105 | 446.786 | 33.4699 | n/a | 28.3681 | 77.4291 | n/a | 109.4727 | 35.506 | 8.563 | 102.2187 | n/a | 24 | 30.9804 | 87 | 31 | 0.99895 | 70.9804 | 100 | 8510 | 32.549 | 110.0922 | 38.2965 | 0 | 20.0625 | 0 | 45.0775 | 32.4531
139680 |  |  | 2499.3414 | 127.9836 | 84.9952 | 100.0683 | 29.933 | 31.985 | 0.04589 | 106.9902 | 11.4036 | 69.6808 | 70.3296 | n/a | 0.99761 | 98.347 | 361.3855 | 278.8137 | 100.8147 | 651.6555 | 0.70185 | 446.8144 | 33.4917 | n/a | 28.3146 | 77.318 | n/a | 109.6377 | 35.6495 | 8.5475 | 102.2414 | n/a | 24 | 30.5882 | 86 | 31 | 0.99983 | 70.9804 | 103 | 7920 | 32.549 | 108.49 | 38.7268 | 0 | 20.0625 | 0 | 44.9738 | 32.4531
139740 |  |  | 2498.5957 | 127.5577 | 85.03 | 99.9316 | 29.9095 | 31.96 | 0.06767 | 107.0139 | 11.3821 | 69.6144 | 70.138 | n/a | 0.99586 | 98.3441 | 361.3292 | 278.9555 | 100.5348 | 652.0499 | 0.7483 | 446.786 | 33.3764 | n/a | 28.194 | 77.3735 | n/a | 110.0949 | 35.7085 | 8.6188 | 102.3708 | n/a | 24 | 30.5882 | 87 | 31 | 0.99818 | 71.3726 | 103 | 8360 | 32.549 | 109.1309 | 38.6169 | 0 | 19.875 | 0 | 45.1569 | 32.4531
139800 |  |  | 2502.5596 | 127.959 | 85.0192 | 100.0744 | 29.8979 | 31.9358 | 0.04283 | 107.0563 | 11.2909 | 69.5613 | 70.3577 | n/a | 0.99157 | 98.3481 | 361.9764 | 279.1256 | 100.7254 | 652.2678 | 0.69333 | 446.9563 | 33.5331 | n/a | 28.2679 | 77.3735 | n/a | 109.597 | 35.7608 | 8.5692 | 102.4128 | n/a | 24 | 30.5882 | 86 | 31 | 0.99904 | 70.9804 | 100 | 8510 | 32.549 | 110.4202 | 38.382 | 0.0625 | 20.1875 | 0 | 45.2637 | 32.4531
139860 |  |  | 2500.4393 | 128.4408 | 85.0174 | 100.0683 | 29.9237 | 32.0206 | 0.04722 | 107.0155 | 11.2714 | 69.6495 | 70.3019 | n/a | 0.99486 | 98.3492 | 361.6669 | 279.0122 | 100.767 | 652.2016 | 0.67996 | 446.8995 | 33.6294 | n/a | 28.0199 | 77.4657 | n/a | 109.863 | 35.5449 | 8.5702 | 102.4742 | n/a | 24 | 30.5882 | 87 | 31 | 0.99931 | 70.9804 | 104 | 8290 | 32.549 | 108.49 | 38.797 | 0.0625 | 19.8125 | 0 | 45.1111 | 32.4531
139920 |  |  | 2500.7829 | 128.6789 | 85.0631 | 100.0146 | 29.9567 | 31.9909 | 0.0455 | 107.0686 | 11.2612 | 69.6143 | 68.8744 | n/a | 0.99522 | 98.3532 | 362.286 | 279.239 | 100.8563 | 652.2825 | 0.64786 | 446.8428 | 33.6991 | n/a | 28.1269 | 77.3117 | n/a | 110.0343 | 35.6428 | 8.657 | 102.636 | n/a | 24 | 30.5882 | 87 | 31 | 1.0008 | 71.3726 | 100 | 8430 | 32.549 | 110.7407 | 38.5864 | 0 | 20.125 | 0 | 45.0745 | 32.5469
139980 |  |  | 2500.4694 | 127.0517 | 84.884 | 99.7117 | 29.9643 | 32.0246 | 0.05399 | 106.8506 | 11.3309 | 69.632 | 70.1324 | n/a | 0.99647 | 98.3503 | 362.3985 | 279.551 | 100.6961 | 650.8101 | 0.64591 | 446.8995 | 33.2661 | n/a | 27.9995 | 77.3432 | n/a | 109.5296 | 35.7285 | 8.4473 | 101.3649 | n/a | 24 | 29.8039 | 86 | 31 | 1.0028 | 70.1961 | 103 | 7870 | 32.549 | 108.8104 | 37.6953 | -0.0625 | 19.1875 | 0 | 45.4468 | 32.5469
140040 |  |  | 2501.9516 | 128.6014 | 84.9975 | 99.9194 | 30.0063 | 32.0366 | 0.03972 | 107.3436 | 11.3753 | 69.6139 | 69.9604 | n/a | 0.99247 | 98.3475 | 362.1734 | 279.6644 | 100.5226 | 652.4547 | 0.63327 | 446.8995 | 33.694 | n/a | 27.98 | 77.4594 | n/a | 109.3316 | 35.6428 | 8.6095 | 102.5034 | n/a | 24 | 30.9804 | 86 | 31 | 0.99846 | 71.3726 | 103 | 8290 | 32.549 | 108.1619 | 38.6292 | 0.0625 | 20.125 | 0 | 45.1599 | 32.5469
140100 |  |  | 2498.9339 | 128.3813 | 84.9618 | 99.9792 | 30.0389 | 31.9991 | 0.05002 | 107.0833 | 11.3774 | 69.5196 | 70.4415 | n/a | 0.99668 | 98.3424 | 361.4981 | 279.154 | 100.6301 | 653.0163 | 0.65151 | 446.6158 | 33.5958 | n/a | 27.9197 | 77.1766 | n/a | 109.3544 | 35.7085 | 8.6043 | 102.4257 | n/a | 24 | 30.9804 | 86 | 31 | 0.99858 | 70.9804 | 100 | 8360 | 32.549 | 110.0922 | 38.3331 | 0 | 20.1875 | 0 | 45.1202 | 32.5469
140160 |  |  | 2500.7992 | 127.531 | 85.0186 | 100.0622 | 29.999 | 32.009 | 0.05392 | 106.6196 | 11.3972 | 69.6735 | 69.9575 | n/a | 0.99964 | 98.3356 | 361.3855 | 279.0973 | 100.7609 | 650.4061 | 0.67947 | 446.8428 | 33.3982 | n/a | 28.1074 | 77.3609 | n/a | 109.6961 | 35.329 | 8.5124 | 101.5978 | n/a | 24 | 29.8039 | 86 | 31 | 0.99788 | 70.5882 | 103 | 7850 | 32.549 | 108.49 | 37.9364 | 0 | 19.625 | 0 | 45.4193 | 32.5469
140220 |  |  | 2502.2796 | 128.4513 | 84.9725 | 99.9316 | 30.0109 | 31.9883 | 0.04657 | 106.8261 | 11.4049 | 69.572 | 69.9203 | n/a | 0.99211 | 98.3322 | 361.695 | 278.7286 | 100.6301 | 652.4142 | 0.66877 | 446.786 | 33.6549 | n/a | 27.9265 | 77.2751 | n/a | 110.1527 | 35.6039 | 8.627 | 102.5228 | n/a | 24 | 30.5882 | 86 | 31 | 1.0038 | 71.3726 | 104 | 8410 | 32.549 | 110.7407 | 38.1775 | 0 | 19.8125 | 0 | 45.163 | 32.5469
140280 |  |  | 2499.4025 | 127.5843 | 84.9 | 100.0329 | 30.0005 | 31.9932 | 0.05406 | 106.6539 | 11.4091 | 69.544 | 70.353 | n/a | 0.99318 | 98.3288 | 361.9202 | 279.4659 | 100.8745 | 651.7011 | 0.6481 | 446.786 | 33.3984 | n/a | 28.0539 | 77.2814 | n/a | 109.2572 | 35.7674 | 8.5423 | 101.5298 | n/a | 24 | 30.1961 | 86 | 31 | 1.0011 | 70.5882 | 103 | 7850 | 32.549 | 107.8415 | 38.3331 | 0.125 | 20.375 | 0 | 45.0623 | 32.5469
140340 |  |  | 2498.592 | 127.4583 | 84.8938 | 99.9792 | 29.9568 | 31.9602 | 0.055 | 106.6008 | 11.4474 | 69.645 | 69.9427 | n/a | 0.99668 | 98.3294 | 361.695 | 279.3241 | 100.4394 | 650.2442 | 0.64834 | 446.6725 | 33.3434 | n/a | 28.1074 | 77.3243 | n/a | 109.2717 | 35.7608 | 8.5299 | 101.546 | n/a | 24 | 30.5882 | 86 | 31 | 1.0001 | 70.5882 | 103 | 8290 | 32.549 | 108.1619 | 38.62 | 0 | 20.1875 | 0 | 45.1508 | 32.4531
140400 |  |  | 2502.1534 | 128.313 | 84.9129 | 100.0036 | 29.9729 | 31.9573 | 0.04466 | 106.8914 | 11.4502 | 69.693 | 70.5947 | n/a | 0.99772 | 98.3294 | 361.9483 | 279.239 | 100.7022 | 652.5511 | 0.63156 | 446.786 | 33.6212 | n/a | 28.2144 | 77.3003 | n/a | 109.8989 | 35.6829 | 8.6353 | 102.5389 | n/a | 24 | 30.9804 | 86 | 31 | 1.0014 | 71.3726 | 104 | 8210 | 32.549 | 108.8104 | 38.205 | 0 | 20.25 | 0 | 45.0897 | 32.5469
140460 |  |  | 2499.7395 | 128.5836 | 85.0028 | 99.9792 | 29.9894 | 31.9843 | 0.04736 | 106.8767 | 11.4481 | 69.6385 | 70.2313 | n/a | 0.99722 | 98.335 | 361.7232 | 279.7211 | 100.5824 | 652.6622 | 0.64859 | 446.7009 | 33.6596 | n/a | 27.9868 | 77.3735 | n/a | 110.281 | 35.5516 | 8.6115 | 102.6263 | n/a | 24 | 30.1961 | 86 | 31 | 0.998 | 71.3726 | 100 | 8480 | 32.549 | 111.0611 | 38.0219 | 0 | 19.6875 | 0 | 45.5292 | 32.5469
140520 |  |  | 2501.7623 | 127.964 | 84.9861 | 99.9792 | 30.0188 | 31.974 | 0.05642 | 107.2073 | 11.4732 | 69.674 | 70.065 | n/a | 0.99304 | 98.339 | 361.892 | 279.7495 | 100.6778 | 653.1127 | 0.72252 | 446.7009 | 33.5245 | n/a | 27.9936 | 77.3735 | n/a | 109.9086 | 35.5516 | 8.6456 | 102.6813 | n/a | 24 | 30.9804 | 87 | 31 | 1.0008 | 71.3726 | 103 | 8380 | 32.549 | 108.8104 | 39.0137 | 0.125 | 20.125 | 0 | 45.1355 | 32.5469
140580 |  |  | 2499.8902 | 127.0074 | 85.0179 | 100.0207 | 30.0692 | 31.9471 | 0.04711 | 106.9069 | 11.4354 | 69.6272 | 70.2813 | n/a | 0.99711 | 98.3362 | 361.3855 | 279.0122 | 100.7194 | 650.8814 | 0.68288 | 446.8711 | 33.2438 | n/a | 27.9333 | 77.4164 | n/a | 109.4318 | 35.5972 | 8.5021 | 101.5783 | n/a | 24 | 30.1961 | 86 | 31 | 1.0016 | 70.5882 | 103 | 7970 | 32.549 | 108.1619 | 38.8824 | 0.0625 | 20.125 | 0 | 44.9341 | 32.5469
140640 |  |  | 2499.1097 | 129.0625 | 85.0618 | 100.0451 | 30.1025 | 31.9571 | 0.04053 | 107.1592 | 11.4735 | 69.7116 | 69.9059 | n/a | 0.99379 | 98.3288 | 360.9353 | 278.5017 | 100.6961 | 653.1782 | 0.60773 | 446.8711 | 33.7764 | n/a | 28.2407 | 77.3432 | n/a | 109.8147 | 35.624 | 8.6374 | 102.5745 | n/a | 24 | 30.5882 | 86 | 31 | 1.0007 | 71.3726 | 100 | 8240 | 32.549 | 110.4202 | 38.5559 | 0 | 20.0625 | 0 | 45.0836 | 32.6406
140700 |  |  | 2496.9313 | 127.5843 | 84.9535 | 100.1636 | 30.1526 | 32.0506 | 0.05421 | 106.9543 | 11.4808 | 69.7384 | 71.0246 | n/a | 0.99043 | 98.3237 | 361.6106 | 278.7002 | 100.5763 | 651.8122 | 0.58901 | 446.786 | 33.3605 | n/a | 28.2543 | 77.4657 | n/a | 109.8654 | 35.6495 | 8.5341 | 101.656 | n/a | 24 | 30.1961 | 86 | 31 | 1.0004 | 70.5882 | 99 | 8360 | 32.549 | 110.4202 | 38.5193 | 0 | 20.0625 | 0 | 45.0165 | 32.7344
140760 |  |  | 2501.1516 | 127.4089 | 84.9828 | 99.8718 | 30.1485 | 32.0495 | 0.05404 | 106.9265 | 11.5118 | 69.6924 | 69.7957 | n/a | 0.99772 | 98.3215 | 362.0609 | 279.1256 | 100.6656 | 651.1088 | 0.60579 | 446.786 | 33.3644 | n/a | 28.0734 | 77.5086 | n/a | 109.1662 | 35.5382 | 8.4721 | 101.5913 | n/a | 24 | 30.1961 | 86 | 31 | 1.0008 | 70.5882 | 99 | 8290 | 32.549 | 109.7717 | 38.3179 | 0 | 19.9375 | 0 | 44.8273 | 32.6406
140820 |  |  | 2501.6078 | 128.79 | 85.0985 | 100.1513 | 30.0949 | 32.0609 | 0.03755 | 107.1869 | 11.5008 | 69.7498 | 70.1037 | n/a | 1.003 | 98.3226 | 361.4137 | 278.9838 | 100.6118 | 653.5124 | 0.57174 | 446.8995 | 33.7388 | n/a | 28.1473 | 77.5023 | n/a | 110.4218 | 35.7407 | 8.6818 | 102.6586 | n/a | 24 | 30.1961 | 87 | 31 | 0.99992 | 71.3726 | 100 | 8310 | 32.549 | 111.0611 | 38.327 | 0.0625 | 19.375 | 0 | 45.3888 | 32.6406
140880 |  |  | 2500.2996 | 127.5239 | 84.9847 | 100.122 | 29.9916 | 32.0461 | 0.04841 | 106.8816 | 11.511 | 69.7337 | 70.8279 | n/a | 0.9955 | 98.3215 | 361.3855 | 278.8137 | 100.7731 | 651.4885 | 0.61673 | 446.7293 | 33.4002 | n/a | 28.1473 | 77.4228 | n/a | 109.7934 | 35.6562 | 8.5506 | 101.5395 | n/a | 24 | 29.8039 | 87 | 31 | 0.99986 | 70.1961 | 103 | 8190 | 32.549 | 108.8104 | 38.2751 | 0.0625 | 19.875 | 0 | 45.1813 | 32.5469
140940 |  |  | 2501.6247 | 128.693 | 85.1353 | 99.8718 | 29.961 | 31.9909 | 0.0574 | 107.151 | 11.462 | 69.6121 | 70.1119 | n/a | 0.99846 | 98.3192 | 361.4418 | 278.7853 | 100.5703 | 652.5357 | 0.64616 | 446.8711 | 33.7136 | n/a | 28.1405 | 77.4102 | n/a | 109.9166 | 35.5905 | 8.593 | 102.6715 | n/a | 24 | 30.5882 | 87 | 31 | 0.99873 | 71.3726 | 100 | 8290 | 32.549 | 110.7407 | 38.6902 | 0.125 | 19.625 | 0 | 45.0867 | 32.5469
141000 |  |  | 2498.054 | 128.6562 | 85.1537 | 99.9792 | 29.9318 | 31.993 | 0.04165 | 107.0873 | 11.4609 | 69.6553 | 70.2765 | n/a | 0.991 | 98.322 | 361.4981 | 278.8137 | 100.7254 | 653.0774 | 0.62694 | 446.7577 | 33.6559 | n/a | 27.9469 | 77.472 | n/a | 110.0031 | 35.6562 | 8.6632 | 102.4969 | n/a | 24 | 30.5882 | 87 | 31 | 1.0042 | 71.3726 | 100 | 8330 | 32.549 | 110.7407 | 37.912 | 0.0625 | 19.875 | 0 | 45.7489 | 32.4531
141060 |  |  | 2501.0967 | 127.2368 | 85.0932 | 99.9792 | 29.8625 | 31.9993 | 0.05032 | 106.9298 | 11.4476 | 69.7286 | 69.1873 | n/a | 0.99168 | 98.3209 | 361.4418 | 279.0405 | 100.6301 | 650.7651 | 0.63327 | 446.8428 | 33.3252 | n/a | 28.2611 | 77.5212 | n/a | 109.3607 | 35.6039 | 8.5361 | 101.5104 | n/a | 24 | 29.8039 | 87 | 31 | 1.0001 | 70.5882 | 99 | 8430 | 32.549 | 109.7717 | 38.1561 | 0.125 | 19.9375 | 0 | 45.4254 | 32.4531
141120 |  |  | 2499.9038 | 128.8357 | 85.0438 | 99.9194 | 29.8362 | 31.9774 | 0.04248 | 107.0555 | 11.4428 | 69.6968 | 69.6017 | n/a | 0.99661 | 98.3237 | 361.1604 | 278.7286 | 100.6179 | 651.6658 | 0.63229 | 446.6158 | 33.7278 | n/a | 27.9537 | 77.3609 | n/a | 109.963 | 35.2244 | 8.6219 | 102.6069 | n/a | 24 | 30.5882 | 87 | 31 | 1.0032 | 71.3726 | 104 | 7940 | 32.549 | 108.8104 | 39.0594 | 0 | 20.375 | 0 | 44.9249 | 32.4531
141180 |  |  | 2500.1747 | 128.7343 | 85.1051 | 99.9853 | 29.9026 | 31.9574 | 0.04511 | 107.1673 | 11.4709 | 69.633 | 69.4582 | n/a | 0.99547 | 98.3186 | 361.0479 | 278.6152 | 100.6362 | 653.4064 | 0.62305 | 446.7009 | 33.7049 | n/a | 27.9537 | 77.4783 | n/a | 109.6651 | 35.506 | 8.5909 | 102.5195 | n/a | 24 | 30.9804 | 87 | 31 | 1.0022 | 71.3726 | 100 | 8120 | 32.549 | 110.4202 | 38.5498 | 0.125 | 20.125 | 0 | 45.1416 | 32.4531
141240 |  |  | 2500.1578 | 127.5179 | 85.0244 | 100.0268 | 29.9132 | 31.9643 | 0.05439 | 106.9306 | 11.4362 | 69.634 | 69.5638 | n/a | 0.99182 | 98.3135 | 361.7232 | 279.5226 | 100.5824 | 650.9322 | 0.62816 | 446.7293 | 33.3813 | n/a | 27.8934 | 77.2751 | n/a | 109.3394 | 35.447 | 8.5279 | 101.5298 | n/a | 24 | 30.1961 | 87 | 31 | 1.0023 | 70.5882 | 103 | 8020 | 32.549 | 108.1619 | 38.5468 | 0.0625 | 19.5625 | 0 | 45.1477 | 32.4531
141300 |  |  | 2499.8401 | 127.6916 | 84.9039 | 100.0329 | 29.9535 | 31.9603 | 0.06052 | 106.9404 | 11.434 | 69.6321 | 69.6471 | n/a | 0.99297 | 98.3096 | 361.6669 | 279.4375 | 100.5409 | 650.4465 | 0.6267 | 446.4456 | 33.4274 | n/a | 27.9469 | 77.2322 | n/a | 109.5446 | 35.2968 | 8.563 | 101.6107 | n/a | 24 | 30.1961 | 86 | 31 | 1.0007 | 70.5882 | 103 | 8160 | 32.549 | 108.8104 | 37.9578 | 0 | 19.9375 | 0 | 45.2698 | 32.5469
141360 |  |  | 2497.5454 | 128.6479 | 84.9427 | 100.1758 | 30.008 | 31.9492 | 0.0446 | 107.0792 | 11.445 | 69.6301 | 69.6188 | n/a | 0.99397 | 98.3084 | 361.3292 | 278.7286 | 100.6839 | 652.5717 | 0.61114 | 446.7577 | 33.6469 | n/a | 28.2416 | 77.3306 | n/a | 110.2683 | 35.4537 | 8.6487 | 102.6069 | n/a | 24 | 29.8039 | 86 | 31 | 0.99873 | 71.3726 | 104 | 8040 | 32.549 | 109.1309 | 38.1287 | 0 | 20.3125 | 0 | 45.4987 | 32.5469
141420 |  |  | 2500.3054 | 127.8302 | 84.8438 | 99.9792 | 30.0199 | 31.9502 | 0.05097 | 106.8906 | 11.448 | 69.726 | 70.1564 | n/a | 0.99547 | 98.3073 | 361.6106 | 278.9555 | 100.6778 | 649.9911 | 0.57369 | 446.7293 | 33.4699 | n/a | 28.0938 | 77.3735 | n/a | 109.8769 | 35.3424 | 8.5237 | 101.5557 | n/a | 24 | 29.8039 | 86 | 31 | 1.0055 | 70.5882 | 99 | 8240 | 32.549 | 110.4202 | 38.2568 | 0.0625 | 19.8125 | 0 | 45.5627 | 32.5469
141480 |  |  | 2503.4062 | 127.1288 | 84.7982 | 100.0744 | 29.9994 | 31.975 | 0.05027 | 106.9518 | 11.4779 | 69.5637 | 71.1822 | n/a | 0.99607 | 98.3033 | 361.4981 | 279.0122 | 100.6301 | 650.6033 | 0.63181 | 446.7293 | 33.3276 | n/a | 27.9936 | 77.3243 | n/a | 109.6499 | 35.3424 | 8.5816 | 101.6592 | n/a | 24 | 29.8039 | 86 | 31 | 1.0032 | 70.1961 | 103 | 8120 | 32.549 | 108.8104 | 38.4552 | 0 | 20.25 | 0 | 45.0226 | 32.5469
141540 |  |  | 2497.2409 | 128.4484 | 84.9216 | 100.1819 | 30.033 | 31.994 | 0.04399 | 107.1069 | 11.5433 | 69.551 | 69.5995 | n/a | 0.99275 | 98.3005 | 360.7383 | 278.36 | 100.69 | 652.6115 | 0.61016 | 446.6158 | 33.5906 | n/a | 28.1337 | 77.2877 | n/a | 109.8143 | 35.2511 | 8.6374 | 102.581 | n/a | 24 | 30.5882 | 86 | 31 | 1.004 | 71.3726 | 104 | 7990 | 32.549 | 108.8104 | 38.0524 | 0 | 20.0625 | 0 | 45.0836 | 32.5469
141600 |  |  | 2499.3174 | 127.7324 | 84.8617 | 99.9731 | 30.0614 | 32.0171 | 0.04735 | 106.8702 | 11.5516 | 69.6342 | 69.9814 | n/a | 0.99407 | 98.3016 | 361.3855 | 278.445 | 100.624 | 650.9219 | 0.61892 | 446.7009 | 33.4311 | n/a | 27.9868 | 77.4657 | n/a | 109.7597 | 35.2311 | 8.5403 | 101.4651 | n/a | 24 | 30.1961 | 86 | 31 | 0.99971 | 70.5882 | 99 | 8210 | 32.549 | 110.4202 | 38.2477 | 0 | 19.75 | 0 | 45.4254 | 32.5469
141660 |  |  | 2498.6163 | 127.6198 | 84.9223 | 99.9792 | 30.0582 | 31.9859 | 0.0636 | 106.8833 | 11.5861 | 69.5945 | 70.715 | n/a | 0.99261 | 98.2999 | 361.6106 | 279.154 | 100.5348 | 650.1581 | 0.6678 | 446.5874 | 33.3923 | n/a | 27.9401 | 77.3735 | n/a | 109.9252 | 35.1331 | 8.5083 | 101.5525 | n/a | 24 | 29.8039 | 86 | 31 | 1.0033 | 70.5882 | 103 | 8460 | 32.9412 | 110.4202 | 38.3392 | 0.1875 | 19.5625 | 0 | 45.3003 | 32.6406
141720 |  |  | 2500.8619 | 128.1104 | 85.1889 | 100.0207 | 30.1419 | 31.9851 | 0.0463 | 107.1698 | 11.5694 | 69.6094 | 69.1458 | n/a | 1.0017 | 98.2994 | 361.6669 | 278.8704 | 100.5763 | 652.4194 | 0.6892 | 446.5591 | 33.556 | n/a | 28.0403 | 77.4657 | n/a | 110.3707 | 35.2834 | 8.5692 | 102.6683 | n/a | 24 | 30.1961 | 87 | 31 | 0.99971 | 71.7647 | 100 | 8260 | 32.549 | 111.0611 | 38.5406 | 0.0625 | 19.4375 | 0 | 45.401 | 32.6406
141780 |  |  | 2495.668 | 128.6788 | 85.2953 | 99.9914 | 30.1602 | 31.9985 | 0.04768 | 107.0637 | 11.5802 | 69.7033 | 69.436 | n/a | 0.98918 | 98.2999 | 361.2167 | 278.3316 | 100.7376 | 651.5039 | 0.69747 | 446.7009 | 33.6296 | n/a | 28.2747 | 77.6322 | n/a | 110.1762 | 35.3558 | 8.6239 | 102.5907 | n/a | 24 | 30.9804 | 87 | 31 | 0.99965 | 71.3726 | 100 | 8210 | 32.549 | 110.7407 | 38.7329 | 0 | 19.5625 | 0 | 45.6665 | 32.6406
141840 |  |  | 2499.3971 | 128.4118 | 85.2133 | 100.039 | 30.0725 | 32.0061 | 0.04476 | 107.1004 | 11.5895 | 69.6824 | 70.0427 | n/a | 0.99132 | 98.3011 | 361.3292 | 278.4734 | 100.5946 | 652.6527 | 0.66488 | 446.5874 | 33.6092 | n/a | 27.9742 | 77.3862 | n/a | 110.1494 | 35.3558 | 8.6157 | 102.6263 | n/a | 24 | 30.5882 | 87 | 31 | 1.0047 | 71.3726 | 100 | 8580 | 32.549 | 111.0611 | 38.3514 | 0 | 19.9375 | 0 | 45.105 | 32.6406
141900 |  |  | 2497.3651 | 127.3981 | 85.1658 | 100.1282 | 29.9774 | 32.0183 | 0.05736 | 106.898 | 11.5581 | 69.719 | 69.7098 | n/a | 0.99375 | 98.3022 | 360.7946 | 278.2749 | 100.6839 | 650.381 | 0.64786 | 446.4739 | 33.3176 | n/a | 27.9673 | 77.4783 | n/a | 109.3978 | 35.2444 | 8.5403 | 101.6042 | n/a | 24 | 30.1961 | 87 | 31 | 1.0006 | 70.5882 | 103 | 7920 | 32.549 | 108.49 | 38.2843 | 0.125 | 20.1875 | 0 | 45.0378 | 32.5469
141960 |  |  | 2498.7901 | 128.1651 | 85.0329 | 99.8546 | 29.9249 | 31.9589 | 0.04715 | 107.0792 | 11.5556 | 69.6745 | 70.2343 | n/a | 0.99318 | 98.3079 | 361.9764 | 279.0122 | 100.4577 | 651.423 | 0.63351 | 446.5591 | 33.5373 | n/a | 27.6861 | 77.3925 | n/a | 110.0168 | 35.3101 | 8.6188 | 102.5583 | n/a | 24 | 30.9804 | 86 | 31 | 0.99904 | 71.3726 | 104 | 8310 | 32.549 | 108.8104 | 38.971 | 0.0625 | 20.25 | 0 | 45.0104 | 32.4531
142020 |  |  | 2496.4528 | 128.8215 | 85.0921 | 99.9084 | 29.9131 | 31.9624 | 0.04406 | 107.1543 | 11.5157 | 69.7516 | 69.7373 | n/a | 1.0013 | 98.2999 | 361.6106 | 278.9271 | 100.5115 | 652.7535 | 0.58779 | 446.6442 | 33.6775 | n/a | 27.8399 | 77.3988 | n/a | 110.1483 | 35.2645 | 8.6002 | 102.6295 | n/a | 24 | 30.1961 | 87 | 31 | 1.0008 | 71.3726 | 100 | 8290 | 32.549 | 111.0611 | 38.5193 | 0 | 19.5625 | 0 | 44.7205 | 32.4531
142080 |  |  | 2497.3554 | 127.5609 | 84.996 | 99.8852 | 29.8878 | 31.9715 | 0.05733 | 106.9224 | 11.5183 | 69.5174 | 69.8231 | n/a | 0.99211 | 98.3011 | 361.2448 | 278.5301 | 100.6312 | 650.9528 | 0.62232 | 446.7577 | 33.36 | n/a | 27.9206 | 77.3256 | n/a | 109.7034 | 35.1866 | 8.5599 | 101.5622 | n/a | 24 | 29.8039 | 86 | 31 | 0.99931 | 70.5882 | 99 | 8120 | 32.549 | 110.4202 | 38.4338 | 0 | 19.875 | 0 | 45.1416 | 32.4531
142140 |  |  | 2501.4664 | 128.6899 | 84.9892 | 100.0927 | 29.8654 | 32.0153 | 0.0399 | 107.0359 | 11.5232 | 69.6477 | 70.0662 | n/a | 0.99222 | 98.2863 | 361.9483 | 278.9271 | 100.6007 | 651.0845 | 0.65418 | 446.6442 | 33.7107 | n/a | 27.9343 | 77.294 | n/a | 110.2183 | 35.2578 | 8.6022 | 102.6101 | n/a | 24 | 30.5882 | 86 | 31 | 1.003 | 71.3726 | 101 | 8360 | 32.549 | 110.7407 | 39.2151 | 0.125 | 20.875 | 0 | 45.0012 | 32.4531
142200 |  |  | 2500.8675 | 128.3284 | 85.0107 | 100.1403 | 29.95 | 32.0043 | 0.04336 | 107.049 | 11.5049 | 69.6904 | 69.5441 | n/a | 0.99697 | 98.2846 | 361.273 | 278.6435 | 100.7914 | 651.6761 | 0.68142 | 446.7577 | 33.608 | n/a | 27.8068 | 77.2448 | n/a | 110.2445 | 35.1532 | 8.595 | 102.6036 | n/a | 24 | 30.1961 | 87 | 31 | 0.99907 | 71.3726 | 104 | 8330 | 32.549 | 111.0611 | 38.6047 | 0 | 19.5 | 0 | 45.0562 | 32.5469
142260 |  |  | 2499.8994 | 127.5853 | 84.9917 | 100.1403 | 29.9714 | 31.9719 | 0.05134 | 106.831 | 11.5084 | 69.6491 | 69.3344 | n/a | 0.99607 | 98.2863 | 362.2015 | 278.842 | 100.6961 | 650.6187 | 0.6588 | 446.5874 | 33.4004 | n/a | 27.8535 | 77.4417 | n/a | 109.3959 | 34.9962 | 8.4938 | 101.5395 | n/a | 24 | 30.1961 | 86 | 31 | 1.0022 | 70.5882 | 103 | 8140 | 32.549 | 108.1619 | 38.62 | 0.0625 | 19.875 | 0 | 45.1477 | 32.5469
142320 |  |  | 2501.0203 | 127.9018 | 84.9719 | 100.2356 | 29.9984 | 32.0483 | 0.0506 | 106.818 | 11.5772 | 69.5756 | 69.3403 | n/a | 0.99375 | 98.288 | 361.6106 | 278.7002 | 100.8391 | 649.2481 | 0.62646 | 446.7009 | 33.4983 | n/a | 27.7533 | 77.3432 | n/a | 109.5509 | 35.2055 | 8.5145 | 101.4296 | n/a | 24 | 29.4118 | 86 | 31 | 0.99919 | 70.5882 | 99 | 8430 | 32.549 | 110.4202 | 38.0096 | 0 | 19.875 | 0 | 45.6482 | 32.5469
142380 |  |  | 2502.6421 | 128.5305 | 84.8871 | 100.039 | 30.0449 | 32.0779 | 0.04277 | 107.0449 | 11.5658 | 69.6751 | 70.5114 | n/a | 0.99411 | 98.2869 | 362.2015 | 279.0122 | 100.6423 | 652.0301 | 0.60968 | 446.7009 | 33.6848 | n/a | 27.6326 | 77.3369 | n/a | 110.1213 | 35.0941 | 8.6281 | 102.5098 | n/a | 24 | 30.5882 | 86 | 31 | 0.99806 | 71.3726 | 103 | 8310 | 32.549 | 109.1309 | 38.3453 | 0.0625 | 19.875 | 0 | 45.3613 | 32.5469
142440 |  |  | 2500.0864 | 127.5885 | 84.8395 | 100.0268 | 30.0699 | 32.0943 | 0.05202 | 106.8865 | 11.5848 | 69.5795 | 71.2727 | n/a | 0.99857 | 98.2926 | 361.8639 | 278.7286 | 100.6301 | 649.9256 | 0.60554 | 446.7293 | 33.4037 | n/a | 27.5255 | 77.2259 | n/a | 109.6391 | 35.2901 | 8.533 | 101.4328 | n/a | 24 | 29.8039 | 86 | 31 | 0.99867 | 70.5882 | 99 | 8310 | 32.549 | 110.4202 | 38.1287 | 0.125 | 20.0625 | 0 | 45.4529 | 32.6406
142500 |  |  | 2499.9615 | 128.3751 | 84.9746 | 99.956 | 30.0765 | 32.0637 | 0.04536 | 107.0824 | 11.5991 | 69.6512 | 68.6894 | n/a | 0.99732 | 98.2903 | 361.892 | 279.0689 | 100.5115 | 650.4112 | 0.66415 | 446.786 | 33.608 | n/a | 27.8467 | 77.2019 | n/a | 110.0829 | 35.2645 | 8.5888 | 102.5875 | n/a | 24 | 30.1961 | 86 | 31 | 1.0017 | 71.3726 | 100 | 8360 | 32.549 | 110.7407 | 38.1012 | 0 | 19.1875 | 0 | 45.3247 | 32.6406
142560 |  |  | 2499.439 | 128.1007 | 85.0304 | 100.0805 | 30.1496 | 32.0026 | 0.04921 | 107.0482 | 11.6195 | 69.6928 | 69.6605 | n/a | 0.99057 | 98.2863 | 361.5825 | 278.757 | 100.5885 | 652.4606 | 0.68069 | 446.786 | 33.5301 | n/a | 27.7737 | 77.3306 | n/a | 110.1625 | 35.1398 | 8.6188 | 102.5907 | n/a | 24 | 30.1961 | 87 | 31 | 1.0028 | 71.3726 | 103 | 8410 | 32.549 | 109.1309 | 38.5284 | 0 | 19.6875 | 0 | 45.3857 | 32.7344
142620 |  |  | 2502.657 | 128.2918 | 85.027 | 100.0451 | 30.1573 | 32.0384 | 0.07034 | 106.9853 | 11.6287 | 69.6137 | 70.1369 | n/a | 0.99607 | 98.2869 | 361.7795 | 278.8137 | 100.4577 | 652.7285 | 0.69893 | 446.7577 | 33.6209 | n/a | 27.5391 | 77.3432 | n/a | 109.4522 | 35.2578 | 8.5651 | 102.5422 | n/a | 24 | 30.9804 | 86 | 31 | 1.0018 | 71.3726 | 104 | 8140 | 32.549 | 108.49 | 38.5498 | 0.0625 | 20.0625 | 0 | 45.1202 | 32.6406
142680 |  |  | 2497.9942 | 127.2935 | 84.9781 | 100.2954 | 30.0301 | 31.9736 | 0.05374 | 107.12 | 11.5644 | 69.7012 | 69.712 | n/a | 0.99714 | 98.2852 | 361.6388 | 278.4734 | 100.8513 | 650.437 | 0.66367 | 446.7293 | 33.2972 | n/a | 27.3989 | 77.3559 | n/a | 109.8826 | 35.1666 | 8.5289 | 101.5622 | n/a | 24 | 29.8039 | 86 | 31 | 1.0002 | 70.5882 | 99 | 8290 | 32.549 | 110.4202 | 38.3331 | 0.0625 | 20.125 | 0 | 45.4651 | 32.5469
142740 |  |  | 2502.3607 | 128.7168 | 84.9658 | 100.0097 | 29.9782 | 32.0014 | 0.04465 | 107.0563 | 11.5526 | 69.5877 | 69.4269 | n/a | 0.99322 | 98.2858 | 361.6669 | 278.6152 | 100.6129 | 651.0389 | 0.62062 | 446.7293 | 33.726 | n/a | 27.6598 | 77.2082 | n/a | 109.7996 | 35.1142 | 8.6208 | 102.4969 | n/a | 24 | 30.9804 | 86 | 31 | 1.0019 | 71.3726 | 104 | 8210 | 32.549 | 108.8104 | 38.5742 | 0 | 20.1875 | 0 | 45.0775 | 32.5469
142800 |  |  | 2500.3971 | 128.4383 | 84.9287 | 99.956 | 29.9563 | 31.9731 | 0.04254 | 107.0367 | 11.543 | 69.6097 | 70.5919 | n/a | 0.99907 | 98.2841 | 361.8076 | 278.6152 | 100.6068 | 652.2987 | 0.64251 | 446.7009 | 33.6296 | n/a | 27.7737 | 77.2511 | n/a | 109.9094 | 35.1599 | 8.5682 | 102.5745 | n/a | 24 | 30.5882 | 86 | 31 | 1.0028 | 71.3726 | 100 | 8430 | 32.549 | 110.7407 | 38.4308 | 0.0625 | 20.375 | 0 | 45.1202 | 32.4531
142860 |  |  | 2498.6529 | 127.6133 | 84.9453 | 100.0988 | 29.9187 | 31.9507 | 0.0584 | 106.8727 | 11.4677 | 69.6501 | 69.9652 | n/a | 0.99065 | 98.279 | 361.892 | 278.8988 | 100.6068 | 650.5179 | 0.63448 | 446.7009 | 33.3911 | n/a | 27.7737 | 77.3988 | n/a | 109.6534 | 35.1599 | 8.5723 | 101.5266 | n/a | 24 | 29.8039 | 87 | 31 | 0.99867 | 70.5882 | 103 | 8380 | 32.549 | 108.49 | 38.2843 | 0 | 19.875 | 0 | 45.6024 | 32.4531
142920 |  |  | 2499.1056 | 128.2373 | 84.9596 | 100.028 | 29.8608 | 31.9664 | 0.04732 | 107.0057 | 11.4457 | 69.7044 | 69.36 | n/a | 0.99332 | 98.2761 | 361.9764 | 278.757 | 100.6312 | 650.9734 | 0.70331 | 446.7009 | 33.5604 | n/a | 27.6803 | 77.3256 | n/a | 110.1105 | 35.1343 | 8.6291 | 102.6004 | n/a | 24 | 30.9804 | 86 | 31 | 1.0019 | 71.3726 | 104 | 8210 | 32.9412 | 109.1309 | 38.2416 | 0.0625 | 19.8125 | 0 | 45.6329 | 32.3594
142980 |  |  | 2498.1257 | 128.5505 | 84.9754 | 100.0634 | 29.8498 | 31.9717 | 0.04798 | 107.0041 | 11.4532 | 69.7119 | 69.9032 | n/a | 0.99486 | 98.2716 | 361.6388 | 278.7002 | 100.6667 | 651.3221 | 0.67315 | 446.6442 | 33.6292 | n/a | 27.7669 | 77.1653 | n/a | 110.1896 | 35.1209 | 8.6002 | 102.6424 | n/a | 24 | 30.1961 | 86 | 31 | 0.99815 | 71.3726 | 104 | 7900 | 32.549 | 109.1309 | 38.2202 | 0 | 19.1875 | 0 | 45.4437 | 32.4531
143040 |  |  | 2503.3035 | 128.5398 | 84.9576 | 100.1526 | 29.9166 | 31.993 | 0.04633 | 107.0392 | 11.4621 | 69.6574 | 70.5121 | n/a | 0.99129 | 98.2716 | 361.7232 | 278.842 | 100.7083 | 651.6916 | 0.66391 | 446.7577 | 33.6961 | n/a | 28.0413 | 77.2574 | n/a | 110.343 | 35.0619 | 8.5888 | 102.6521 | n/a | 24 | 30.5882 | 86 | 31 | 1.0014 | 71.3726 | 100 | 8290 | 32.549 | 111.3815 | 38.7146 | 0 | 19.625 | 0 | 45.2515 | 32.5469
143100 |  |  | 2500.7539 | 127.409 | 84.8586 | 100.0158 | 29.9459 | 31.9804 | 0.05242 | 106.8253 | 11.4732 | 69.577 | 69.7632 | n/a | 0.99268 | 98.2795 | 361.5262 | 278.5301 | 100.762 | 649.9815 | 0.61454 | 446.7009 | 33.3657 | n/a | 27.7066 | 77.3129 | n/a | 109.6539 | 35.1209 | 8.4928 | 101.4554 | n/a | 24 | 29.8039 | 86 | 31 | 0.99995 | 70.1961 | 99 | 8260 | 32.549 | 110.4202 | 38.1989 | 0 | 19.625 | 0 | 45.5322 | 32.5469
143160 |  |  | 2499.0899 | 128.6008 | 85.0338 | 99.9145 | 29.9935 | 32.0284 | 0.03737 | 107.071 | 11.5011 | 69.6333 | 69.5157 | n/a | 0.99522 | 98.2795 | 361.9202 | 278.8704 | 100.5652 | 652.0455 | 0.61138 | 446.8428 | 33.6553 | n/a | 27.8671 | 77.2574 | n/a | 109.6818 | 35.0096 | 8.6745 | 102.5195 | n/a | 24 | 30.9804 | 87 | 31 | 1.0006 | 71.3726 | 100 | 8310 | 32.549 | 110.4202 | 38.4857 | 0.0625 | 19.875 | 0 | 45.3644 | 32.5469
143220 |  |  | 2504.8957 | 128.1543 | 85.0696 | 99.9145 | 30.0455 | 32.053 | 0.04297 | 107.0106 | 11.5229 | 69.606 | 70.0361 | n/a | 0.99304 | 98.2818 | 362.1734 | 278.842 | 100.5652 | 652.1316 | 0.69261 | 446.7293 | 33.6164 | n/a | 27.6598 | 77.4543 | n/a | 109.712 | 35.0096 | 8.6322 | 102.623 | n/a | 24 | 30.9804 | 86 | 31 | 1.0029 | 71.3726 | 104 | 8310 | 32.549 | 108.8104 | 38.623 | 0 | 20 | 0 | 45.0623 | 32.6406
143280 |  |  | 2499.6975 | 127.2939 | 85.0537 | 100.0219 | 30.0575 | 32.0179 | 0.0516 | 106.8474 | 11.5071 | 69.6316 | 69.5999 | n/a | 0.99718 | 98.2818 | 361.4981 | 278.3883 | 100.6251 | 649.9462 | 0.65053 | 446.6442 | 33.3214 | n/a | 27.5528 | 77.3685 | n/a | 109.712 | 35.1276 | 8.4959 | 101.6236 | n/a | 24 | 29.8039 | 86 | 31 | 0.99983 | 70.5882 | 99 | 8430 | 32.549 | 110.4202 | 38.4827 | 0.0625 | 20.0625 | 0 | 45.3125 | 32.6406
143340 |  |  | 2499.0261 | 128.4105 | 85.1107 | 100.1587 | 30.0862 | 32.0351 | 0.04683 | 107.0384 | 11.4946 | 69.6925 | 69.6587 | n/a | 0.99357 | 98.2812 | 361.6669 | 278.5585 | 100.6667 | 652.1471 | 0.64932 | 446.786 | 33.6047 | n/a | 27.6268 | 77.5098 | n/a | 109.8229 | 35.1733 | 8.6291 | 102.6198 | n/a | 24 | 30.5882 | 87 | 31 | 1.0001 | 71.3726 | 104 | 8070 | 32.549 | 108.8104 | 38.5895 | 0 | 20 | 0 | 45.2118 | 32.6406
143400 |  |  | 2501.3622 | 127.2396 | 85.0697 | 100.0158 | 30.1393 | 31.9585 | 0.07032 | 107.2163 | 11.5235 | 69.6102 | 70.4946 | n/a | 0.99186 | 98.2773 | 361.8357 | 278.6152 | 100.6667 | 650.8115 | 0.61527 | 446.8995 | 33.3294 | n/a | 27.8944 | 77.559 | n/a | 109.4426 | 34.9116 | 8.4639 | 101.5234 | n/a | 24 | 30.1961 | 87 | 31 | 1.002 | 70.5882 | 103 | 8310 | 32.549 | 110.0922 | 38.1836 | 0.0625 | 19.5625 | 0 | 45.1996 | 32.6406
143460 |  |  | 2500.9709 | 128.5643 | 85.0201 | 99.9328 | 30.098 | 31.9797 | 0.03101 | 107.0514 | 11.4725 | 69.6635 | 71.1268 | n/a | 0.99261 | 98.2727 | 361.892 | 278.8137 | 100.6789 | 651.3428 | 0.59047 | 446.9279 | 33.6711 | n/a | 27.8477 | 77.424 | n/a | 110.4556 | 35.1343 | 8.6301 | 102.6715 | n/a | 24 | 30.5882 | 86 | 31 | 1.0011 | 71.3726 | 100 | 8380 | 32.9412 | 111.0611 | 38.4918 | 0 | 20 | 0 | 45.3522 | 32.6406
143520 |  |  | 2500.3316 | 128.263 | 85.1992 | 100.0464 | 30.0744 | 31.972 | 0.0585 | 106.9918 | 11.4496 | 69.6056 | 69.7369 | n/a | 0.99825 | 98.2659 | 361.4981 | 278.445 | 100.6018 | 651.7681 | 0.68896 | 446.8144 | 33.5836 | n/a | 27.7144 | 77.4922 | n/a | 110.184 | 34.9974 | 8.5868 | 102.5551 | n/a | 24 | 30.5882 | 87 | 31 | 0.9991 | 71.3726 | 103 | 8290 | 32.549 | 109.1309 | 38.3179 | 0.125 | 19.6875 | 0 | 45.4651 | 32.6406
143580 |  |  | 2497.3161 | 128.3998 | 85.1652 | 100.0341 | 30.0284 | 31.9417 | 0.05556 | 106.9812 | 11.4613 | 69.6796 | 70.6406 | n/a | 1.0007 | 98.2592 | 361.4699 | 278.6152 | 100.4943 | 652.2332 | 0.69017 | 446.8995 | 33.5783 | n/a | 27.6336 | 77.6272 | n/a | 110.0517 | 34.984 | 8.5176 | 102.6069 | n/a | 24 | 30.5882 | 87 | 31 | 0.99782 | 71.3726 | 100 | 8380 | 32.549 | 110.7407 | 37.8754 | 0 | 19.3125 | 0 | 45.1019 | 32.5469
143640 |  |  | 2499.4018 | 127.3154 | 85.0471 | 100.1892 | 29.9662 | 31.9382 | 0.04775 | 106.8327 | 11.4281 | 69.671 | 70.7363 | n/a | 0.99407 | 98.258 | 361.3292 | 278.5301 | 100.6972 | 650.0029 | 0.6464 | 447.0414 | 33.3228 | n/a | 27.5743 | 77.5906 | n/a | 109.0888 | 34.788 | 8.5454 | 101.5201 | n/a | 24 | 30.5882 | 87 | 31 | 0.99986 | 70.5882 | 103 | 7990 | 32.9412 | 108.1619 | 38.4674 | 0 | 20.0625 | 0 | 44.9066 | 32.4531
143700 |  |  | 2501.3696 | 128.6029 | 85.0704 | 100.1477 | 29.9839 | 32.0089 | 0.04239 | 107.0008 | 11.4232 | 69.5865 | 70.2233 | n/a | 0.99593 | 98.258 | 361.4699 | 278.5868 | 100.751 | 652.0058 | 0.64713 | 447.1265 | 33.6887 | n/a | 27.6005 | 77.4493 | n/a | 110.0506 | 35.0041 | 8.6043 | 102.6133 | n/a | 24 | 30.1961 | 86 | 31 | 0.99834 | 71.3726 | 103 | 8290 | 32.549 | 110.7407 | 38.6932 | 0 | 19.5 | 0 | 45.1843 | 32.5469
143760 |  |  | 2499.3028 | 127.1896 | 84.9544 | 99.9389 | 29.9899 | 31.9966 | 0.05171 | 107.231 | 11.4039 | 69.6052 | 70.2289 | n/a | 0.9945 | 98.2586 | 361.5262 | 278.6719 | 100.542 | 651.0698 | 0.62913 | 446.8995 | 33.2884 | n/a | 27.5402 | 77.4795 | n/a | 108.9221 | 34.9317 | 8.5403 | 101.5363 | n/a | 24 | 30.1961 | 86 | 31 | 1.0017 | 70.5882 | 99 | 8290 | 32.549 | 109.7717 | 38.2416 | 0.125 | 20.3125 | 0 | 44.9982 | 32.5469
143820 |  |  | 2499.8875 | 127.4399 | 84.9417 | 100.0049 | 29.945 | 32.0352 | 0.05101 | 106.9453 | 11.4086 | 69.6332 | 70.5908 | n/a | 0.99247 | 98.258 | 362.0046 | 278.9271 | 100.608 | 650.4171 | 0.59898 | 447.0414 | 33.3622 | n/a | 27.4262 | 77.3508 | n/a | 109.4233 | 35.0041 | 8.5609 | 101.4878 | n/a | 24 | 29.8039 | 86 | 31 | 1.0011 | 70.5882 | 103 | 7870 | 32.9412 | 108.49 | 38.3575 | 0 | 19.875 | 0 | 45.3552 | 32.5469
143880 |  |  | 2500.2329 | 128.5885 | 84.9286 | 99.9035 | 29.9671 | 31.9875 | 0.05029 | 107.0922 | 11.4162 | 69.5275 | 70.0499 | n/a | 0.99379 | 98.2586 | 361.9202 | 278.8704 | 100.4588 | 652.4407 | 0.61576 | 447.0414 | 33.6675 | n/a | 27.6404 | 77.3445 | n/a | 109.7863 | 34.9451 | 8.5919 | 102.5228 | n/a | 24 | 30.9804 | 86 | 31 | 1.0017 | 71.3726 | 104 | 8140 | 32.549 | 108.8104 | 38.6383 | 0 | 19.4375 | 0 | 45.1324 | 32.5469
143940 |  |  | 2499.5675 | 127.4018 | 84.8906 | 99.9695 | 29.9851 | 31.9822 | 0.05473 | 106.9159 | 11.4126 | 69.5946 | 69.883 | n/a | 0.99382 | 98.2586 | 361.8357 | 278.9838 | 100.7632 | 651.707 | 0.6678 | 446.8711 | 33.3479 | n/a | 27.6871 | 77.3635 | n/a | 109.7166 | 34.8605 | 8.533 | 101.588 | n/a | 24 | 29.8039 | 86 | 31 | 1.0036 | 70.5882 | 103 | 7940 | 32.549 | 108.49 | 38.2904 | 0 | 19.3125 | 0 | 45.4956 | 32.5469
144000 |  |  | 2500.7697 | 128.3655 | 84.9608 | 100.011 | 29.9627 | 31.9648 | 0.04544 | 107.0277 | 11.4177 | 69.5823 | 70.4898 | n/a | 0.99507 | 98.2563 | 361.7795 | 278.842 | 100.5664 | 651.682 | 0.6661 | 446.9846 | 33.6163 | n/a | 27.6005 | 77.2095 | n/a | 109.9931 | 34.9061 | 8.626 | 102.6263 | n/a | 24 | 30.5882 | 86 | 31 | 1.0018 | 71.3726 | 104 | 8380 | 32.9412 | 108.8104 | 39.1266 | 0.0625 | 20.0625 | 0 | 44.8975 | 32.5469
144060 |  |  | 2501.9199 | 128.4337 | 85.0062 | 100.0708 | 29.9934 | 32.0285 | 0.04914 | 107.3012 | 11.4097 | 69.5595 | 70.1875 | n/a | 0.99554 | 98.2569 | 361.695 | 278.5017 | 100.5786 | 652.1574 | 0.67485 | 447.1549 | 33.6497 | n/a | 27.1584 | 77.3698 | n/a | 109.8125 | 35.0765 | 8.5888 | 102.5842 | n/a | 24 | 30.5882 | 86 | 31 | 0.99812 | 71.3726 | 104 | 8190 | 32.549 | 108.8104 | 38.3698 | 0.0625 | 19.5625 | 0 | 45.3033 | 32.5469
144120 |  |  | 2502.3246 | 127.1594 | 84.8778 | 100.083 | 29.9626 | 32.0246 | 0.05612 | 106.8302 | 11.4312 | 69.5271 | 70.8402 | n/a | 0.99079 | 98.2575 | 361.6106 | 278.5868 | 100.6385 | 650.2655 | 0.6678 | 447.0414 | 33.3212 | n/a | 27.4399 | 77.284 | n/a | 109.3531 | 34.9329 | 8.5485 | 101.4587 | n/a | 24 | 29.8039 | 86 | 31 | 1.0001 | 70.5882 | 99 | 8260 | 32.549 | 110.0922 | 38.1256 | 0 | 19.8125 | 0 | 45.1904 | 32.5469
144180 |  |  | 2499.6432 | 128.4091 | 84.995 | 100.0049 | 29.963 | 32.0272 | 0.04764 | 107.2555 | 11.4243 | 69.5828 | 69.2746 | n/a | 0.99311 | 98.2546 | 361.8076 | 278.1898 | 100.5603 | 652.4967 | 0.62184 | 447.013 | 33.6126 | n/a | 27.6073 | 77.4 | n/a | 109.9217 | 34.9518 | 8.6043 | 102.5777 | n/a | 24 | 30.5882 | 86 | 31 | 1.0005 | 71.3726 | 100 | 8290 | 32.549 | 110.7407 | 39.1571 | -0.0625 | 20.3125 | 0 | 45.1202 | 32.5469
144240 |  |  | 2497.6134 | 127.9975 | 84.9475 | 99.862 | 29.9657 | 31.9707 | 0.05661 | 106.9829 | 11.4149 | 69.7202 | 69.9272 | n/a | 0.99857 | 98.2506 | 360.9916 | 278.0197 | 100.5126 | 651.2979 | 0.63084 | 447.1549 | 33.4777 | n/a | 27.5207 | 77.3016 | n/a | 108.7887 | 34.8994 | 8.5 | 101.643 | n/a | 24 | 30.5882 | 86 | 31 | 0.99968 | 70.5882 | 99 | 8360 | 32.549 | 109.4513 | 38.1561 | 0.125 | 20.3125 | 0 | 45.1843 | 32.5469
144300 |  |  | 2500.4131 | 127.7079 | 84.8853 | 100.0647 | 29.9609 | 31.9637 | 0.0482 | 106.9723 | 11.407 | 69.5297 | 70.7995 | n/a | 0.99996 | 98.2506 | 361.5825 | 278.7286 | 100.6202 | 650.4782 | 0.71376 | 447.0697 | 33.4394 | n/a | 27.6677 | 77.3142 | n/a | 109.6808 | 34.9128 | 8.6064 | 102.5098 | n/a | 24 | 30.5882 | 86 | 31 | 1.0021 | 71.3726 | 100 | 8260 | 32.549 | 110.4202 | 38.7299 | 0.0625 | 19.875 | 0 | 44.928 | 32.5469
144360 |  |  | 2496.641 | 128.2761 | 84.9694 | 100.0232 | 29.9904 | 31.9477 | 0.04927 | 107.018 | 11.427 | 69.657 | 69.6753 | n/a | 0.99825 | 98.2518 | 361.2448 | 278.5868 | 100.4356 | 651.7026 | 0.69333 | 447.0697 | 33.5375 | n/a | 27.5207 | 77.2221 | n/a | 109.8492 | 34.9195 | 8.5909 | 102.5422 | n/a | 24 | 30.9804 | 87 | 31 | 1.001 | 71.3726 | 100 | 8310 | 32.549 | 110.7407 | 38.15 | 0 | 19.5 | 0 | 45.2026 | 32.5469
144420 |  |  | 2496.8427 | 128.6548 | 84.9426 | 100.0354 | 30.0066 | 31.9317 | 0.05348 | 107.0024 | 11.4158 | 69.5475 | 69.5428 | n/a | 0.99315 | 98.2501 | 361.4699 | 278.4167 | 100.5908 | 651.9455 | 0.69042 | 447.1265 | 33.6439 | n/a | 27.3601 | 77.1855 | n/a | 109.9312 | 34.5664 | 8.627 | 102.6263 | n/a | 24 | 30.5882 | 86 | 31 | 0.99925 | 71.3726 | 104 | 8410 | 32.549 | 110.7407 | 38.0219 | 0 | 19.875 | 0 | 45.2637 | 32.5469
144480 |  |  | 2501.0714 | 127.3513 | 84.9005 | 99.9756 | 30.0072 | 31.9431 | 0.06208 | 106.8522 | 11.4375 | 69.5517 | 69.494 | n/a | 0.99318 | 98.2489 | 362.4829 | 279.1823 | 100.5786 | 650.7262 | 0.67023 | 447.1265 | 33.3548 | n/a | 27.5675 | 77.2221 | n/a | 109.5676 | 34.8672 | 8.4928 | 101.4845 | n/a | 24 | 30.5882 | 86 | 31 | 0.99855 | 70.5882 | 99 | 8190 | 32.549 | 110.4202 | 38.3026 | 0.125 | 20.25 | 0 | 45.4681 | 32.5469
144540 |  |  | 2499.4673 | 127.773 | 84.7594 | 99.9695 | 29.95 | 31.9245 | 0.05523 | 106.9306 | 11.4286 | 69.6902 | 70.2313 | n/a | 1.0014 | 98.2506 | 361.7513 | 278.5585 | 100.5725 | 650.504 | 0.61916 | 447.1549 | 33.4447 | n/a | 27.5948 | 77.2158 | n/a | 109.4578 | 34.9652 | 8.531 | 101.6172 | n/a | 24 | 30.5882 | 86 | 31 | 0.99925 | 70.5882 | 99 | 8260 | 32.9412 | 110.0922 | 38.5986 | 0 | 19.5625 | 0 | 45.0653 | 32.5469
144600 |  |  | 2504.2264 | 128.5676 | 85.1512 | 99.8864 | 29.9742 | 32.0164 | 0.03662 | 107.0816 | 11.4261 | 69.5911 | 69.0595 | n/a | 0.993 | 98.2472 | 361.8357 | 278.842 | 100.537 | 652.7955 | 0.61211 | 447.0414 | 33.7166 | n/a | 27.4672 | 77.5237 | n/a | 110.3186 | 35.0309 | 8.6043 | 102.6942 | n/a | 24 | 30.5882 | 87 | 31 | 1.0046 | 71.3726 | 104 | 8020 | 32.549 | 109.1309 | 38.7817 | 0 | 19.8125 | 0 | 45.2942 | 32.5469
144660 |  |  | 2500.655 | 127.5294 | 85.3313 | 99.9279 | 29.9987 | 32.0422 | 0.04389 | 106.9437 | 11.4626 | 69.6282 | 69.0147 | n/a | 0.99211 | 98.2467 | 361.8639 | 278.36 | 100.5786 | 651.3281 | 0.68142 | 447.24 | 33.396 | n/a | 27.3464 | 77.7142 | n/a | 109.6072 | 34.9719 | 8.5506 | 101.905 | n/a | 24 | 30.5882 | 87 | 31 | 1.0013 | 70.9804 | 103 | 8140 | 32.549 | 108.49 | 38.2538 | 0.0625 | 20.0625 | 0 | 45.2148 | 32.5469
144720 |  |  | 2497.6661 | 127.6235 | 85.0602 | 100.1245 | 30.0118 | 31.9728 | 0.05024 | 106.9551 | 11.4892 | 69.5267 | 69.3064 | n/a | 0.99229 | 98.2455 | 360.9072 | 278.1898 | 100.7277 | 649.9978 | 0.69917 | 447.1265 | 33.3806 | n/a | 27.621 | 77.3269 | n/a | 110.3169 | 34.6645 | 8.6663 | 102.3578 | n/a | 24 | 30.1961 | 86 | 31 | 1.0001 | 71.3726 | 105 | 7970 | 32.9412 | 109.4513 | 38.7695 | 0 | 19.5625 | 0 | 45.4864 | 32.6406
144780 |  |  | 2499.6701 | 128.1959 | 84.8979 | 100.1245 | 30.0531 | 32.0252 | 0.05193 | 107.0947 | 11.476 | 69.6787 | 69.5684 | n/a | 0.99836 | 98.2478 | 361.273 | 278.2182 | 100.7754 | 652.9824 | 0.68507 | 447.0414 | 33.5572 | n/a | 27.3931 | 77.0807 | n/a | 109.4271 | 34.8215 | 8.563 | 102.6586 | n/a | 24 | 30.9804 | 86 | 31 | 1.0012 | 71.3726 | 104 | 7940 | 32.549 | 108.1619 | 38.6749 | 0.0625 | 20.375 | 0 | 44.8914 | 32.6406
144840 |  |  | 2499.4361 | 127.9051 | 84.8194 | 100.0293 | 30.1039 | 31.9944 | 0.05764 | 106.9404 | 11.4561 | 69.532 | 69.8502 | n/a | 0.9995 | 98.2478 | 361.6106 | 278.842 | 100.7754 | 652.011 | 0.63594 | 447.1265 | 33.4779 | n/a | 27.6609 | 77.1792 | n/a | 109.3852 | 34.6645 | 8.4866 | 101.7142 | n/a | 24 | 30.5882 | 86 | 31 | 1.0009 | 70.5882 | 99 | 8240 | 32.549 | 110.0922 | 38.2477 | 0 | 19.25 | 0 | 45.2667 | 32.6406
144900 |  |  | 2501.6563 | 127.1941 | 84.9354 | 99.9048 | 30.1036 | 32.0363 | 0.05357 | 106.8686 | 11.4374 | 69.7755 | 70.1278 | n/a | 0.99215 | 98.2529 | 362.1734 | 278.9271 | 100.6984 | 650.6048 | 0.65175 | 447.0697 | 33.3214 | n/a | 27.5675 | 77.4935 | n/a | 109.5994 | 34.894 | 8.5258 | 101.6495 | n/a | 24 | 29.8039 | 86 | 31 | 1.0009 | 70.5882 | 104 | 7920 | 32.549 | 108.8104 | 37.8418 | 0 | 19.625 | 0 | 45.6665 | 32.6406
144960 |  |  | 2497.8504 | 127.6863 | 85.1835 | 99.9939 | 30.1418 | 32.0569 | 0.05055 | 106.8506 | 11.4345 | 69.666 | 70.3085 | n/a | 0.99411 | 98.2512 | 361.3855 | 278.5868 | 100.5492 | 650.4429 | 0.6481 | 447.0981 | 33.3994 | n/a | 27.4068 | 77.7824 | n/a | 109.3468 | 34.8873 | 8.4928 | 101.7401 | n/a | 24 | 30.5882 | 87 | 31 | 0.99986 | 70.9804 | 99 | 8160 | 32.9412 | 110.0922 | 38.1165 | 0 | 20.125 | 0 | 45.0867 | 32.6406
145020 |  |  | 2496.1986 | 128.4514 | 85.3091 | 99.9939 | 30.1364 | 32.0247 | 0.04177 | 107.0318 | 11.4307 | 69.673 | 70.4174 | n/a | 0.99414 | 98.2495 | 361.1886 | 278.5868 | 100.6446 | 651.9102 | 0.69893 | 447.0697 | 33.5774 | n/a | 27.2598 | 77.5364 | n/a | 110.2373 | 34.992 | 8.5795 | 102.7492 | n/a | 24 | 30.5882 | 87 | 31 | 0.99947 | 71.3726 | 100 | 8480 | 32.549 | 110.7407 | 38.1714 | 0.0625 | 19.8125 | 0 | 45.4895 | 32.6406
145080 |  |  | 2499.1356 | 128.6138 | 85.1286 | 100.0062 | 30.0647 | 32.0013 | 0.04561 | 107.1192 | 11.4268 | 69.6928 | 69.9411 | n/a | 0.99129 | 98.2512 | 360.7946 | 277.9913 | 100.7045 | 652.4062 | 0.66658 | 447.0414 | 33.6594 | n/a | 27.2734 | 77.4998 | n/a | 109.5141 | 35.0054 | 8.5847 | 102.6295 | n/a | 24 | 30.9804 | 87 | 31 | 1.001 | 70.9804 | 100 | 8310 | 32.549 | 110.4202 | 38.8702 | 0 | 20.375 | 0 | 44.6991 | 32.6406
145140 |  |  | 2498.1899 | 127.6185 | 84.8033 | 99.9585 | 29.9995 | 31.9994 | 0.05317 | 106.8302 | 11.3873 | 69.696 | 70.2628 | n/a | 0.99547 | 98.2529 | 361.4137 | 278.445 | 100.7045 | 650.2207 | 0.62281 | 447.0981 | 33.3862 | n/a | 27.2734 | 77.2044 | n/a | 109.5716 | 34.9531 | 8.5206 | 101.5557 | n/a | 24 | 29.8039 | 86 | 31 | 1.0018 | 70.5882 | 103 | 8240 | 32.549 | 108.8104 | 37.973 | 0.0625 | 19.5 | 0 | 45.639 | 32.5469
145200 |  |  | 2500.6863 | 128.7254 | 84.8349 | 99.9048 | 29.9566 | 31.9998 | 0.04972 | 107.089 | 11.3483 | 69.6843 | 70.1 | n/a | 0.99443 | 98.2546 | 361.5543 | 278.8137 | 100.5553 | 651.3237 | 0.65053 | 447.0697 | 33.7095 | n/a | 27.2335 | 77.2474 | n/a | 109.9078 | 35.051 | 8.6239 | 102.7265 | n/a | 24 | 30.5882 | 86 | 31 | 1.0001 | 71.7647 | 104 | 8210 | 32.549 | 109.1309 | 38.15 | 0 | 19.4375 | 0 | 45.3186 | 32.5469
145260 |  |  | 2499.6299 | 127.3101 | 85.1037 | 99.9463 | 29.9509 | 31.9562 | 0.05972 | 106.8816 | 11.3386 | 69.655 | 68.959 | n/a | 0.993 | 98.2524 | 361.4981 | 278.9838 | 100.5969 | 652.1685 | 0.64518 | 447.0697 | 33.3248 | n/a | 27.548 | 77.2903 | n/a | 109.1528 | 34.8349 | 8.5919 | 101.6754 | n/a | 24 | 30.5882 | 87 | 31 | 1.001 | 70.5882 | 99 | 8260 | 32.549 | 109.7717 | 38.3881 | 0.125 | 19.5625 | 0 | 44.9768 | 32.5469
145320 |  |  | 2498.9961 | 127.4563 | 85.046 | 100.0415 | 29.9098 | 31.9966 | 0.05046 | 106.8735 | 11.3819 | 69.8164 | 70.4329 | n/a | 0.99454 | 98.2506 | 361.7795 | 278.7286 | 100.5969 | 650.4738 | 0.68701 | 447.1265 | 33.3546 | n/a | 27.1264 | 77.5364 | n/a | 109.2348 | 34.9397 | 8.4804 | 101.6527 | n/a | 24 | 30.1961 | 87 | 31 | 0.99883 | 70.5882 | 99 | 8460 | 32.9412 | 109.7717 | 38.4155 | 0 | 19.6875 | 0 | 45.0775 | 32.4531
145380 |  |  | 2501.1038 | 128.7848 | 85.1333 | 100.0538 | 29.8758 | 31.9877 | 0.0435 | 107.0963 | 11.4094 | 69.7293 | 70.5263 | n/a | 0.98729 | 98.2495 | 361.1604 | 278.1331 | 100.7998 | 652.4062 | 0.65613 | 447.0414 | 33.7306 | n/a | 27.2734 | 77.5982 | n/a | 109.4288 | 34.9531 | 8.6415 | 102.6295 | n/a | 24 | 30.9804 | 87 | 31 | 1.0019 | 71.3726 | 100 | 8510 | 32.549 | 110.4202 | 38.0798 | 0.0625 | 19.8125 | 0 | 45.3491 | 32.4531
145440 |  |  | 2498.0747 | 127.8272 | 85.065 | 100.0062 | 29.863 | 32.0411 | 0.04798 | 106.9078 | 11.4386 | 69.7377 | 70.5067 | n/a | 0.99364 | 98.2524 | 361.3011 | 278.6152 | 100.6568 | 650.1906 | 0.59241 | 447.0697 | 33.4406 | n/a | 27.2871 | 77.3521 | n/a | 109.3758 | 35.0054 | 8.531 | 101.6172 | n/a | 24 | 30.1961 | 87 | 31 | 1.0028 | 70.5882 | 103 | 8210 | 32.549 | 108.49 | 38.3301 | 0.0625 | 20.25 | 0 | 45.3247 | 32.3594
145500 |  |  | 2501.8028 | 128.2295 | 85.0801 | 99.9463 | 29.8987 | 32.0324 | 0.05147 | 106.9257 | 11.4187 | 69.5503 | 69.6002 | n/a | 0.99307 | 98.2455 | 361.892 | 278.5585 | 100.5492 | 650.5143 | 0.58852 | 447.0981 | 33.5941 | n/a | 27.2335 | 77.3887 | n/a | 109.7593 | 34.8349 | 8.5702 | 101.7013 | n/a | 24 | 30.1961 | 87 | 31 | 0.99928 | 70.5882 | 99 | 8310 | 32.549 | 110.4202 | 38.2141 | 0.0625 | 20.0625 | 0 | 45.4071 | 32.4531
145560 |  |  | 2498.908 | 128.1419 | 85.0618 | 100.1014 | 29.9439 | 32.0149 | 0.04542 | 107.1755 | 11.4438 | 69.6893 | 69.815 | n/a | 0.997 | 98.2455 | 361.8357 | 278.842 | 100.6568 | 651.0301 | 0.67145 | 447.0697 | 33.5281 | n/a | 27.327 | 77.3521 | n/a | 110.4563 | 34.796 | 8.6188 | 102.6845 | n/a | 24 | 30.5882 | 87 | 31 | 0.99794 | 71.7647 | 100 | 8310 | 32.9412 | 111.3815 | 38.4064 | 0 | 19.625 | 0 | 45.2698 | 32.5469
145620 |  |  | 2497.3625 | 128.4575 | 85.0896 | 99.9939 | 30.0157 | 32.0256 | 0.04707 | 107.1894 | 11.4575 | 69.7633 | 69.9648 | n/a | 0.99668 | 98.2382 | 361.1886 | 278.2749 | 100.5969 | 652.6086 | 0.64129 | 446.9846 | 33.5947 | n/a | 27.327 | 77.2903 | n/a | 109.8635 | 34.7826 | 8.5547 | 102.5875 | n/a | 24 | 30.9804 | 87 | 31 | 0.99779 | 71.3726 | 104 | 8360 | 32.549 | 108.8104 | 38.9862 | 0.0625 | 20 | 0 | 45.1446 | 32.5469
145680 |  |  | 2499.0199 | 127.6744 | 84.944 | 100.1551 | 30.0282 | 32.0799 | 0.05276 | 107.3045 | 11.4646 | 69.7865 | 70.9607 | n/a | 0.99357 | 98.2387 | 361.7232 | 278.6435 | 100.5676 | 650.5849 | 0.63594 | 447.0981 | 33.412 | n/a | 27.327 | 77.4569 | n/a | 109.5016 | 34.8027 | 8.5661 | 101.7045 | n/a | 24 | 30.1961 | 86 | 31 | 0.99886 | 70.5882 | 103 | 7920 | 32.549 | 108.49 | 38.3972 | 0.0625 | 19.875 | 0 | 45.6024 | 32.5469
145740 |  |  | 2499.1031 | 127.2541 | 84.9866 | 100.0953 | 30.017 | 32.0301 | 0.05547 | 107.0351 | 11.4715 | 69.6749 | 70.5232 | n/a | 0.9919 | 98.2399 | 361.3574 | 278.1331 | 100.603 | 650.9543 | 0.63084 | 447.1549 | 33.3031 | n/a | 27.2803 | 77.2474 | n/a | 108.9034 | 35.1034 | 8.5196 | 101.4813 | n/a | 24 | 30.5882 | 87 | 31 | 0.99879 | 70.5882 | 99 | 8090 | 32.549 | 109.7717 | 38.4399 | 0 | 20.125 | 0 | 45.1019 | 32.5469
145800 |  |  | 2503.4206 | 128.5207 | 85.1612 | 100.0123 | 30.0336 | 32.0285 | 0.0472 | 107.249 | 11.482 | 69.7879 | 68.803 | n/a | 0.9934 | 98.2399 | 361.5543 | 278.757 | 100.6629 | 652.2193 | 0.64275 | 447.1265 | 33.6927 | n/a | 27.5082 | 77.2108 | n/a | 110.2276 | 34.7504 | 8.6332 | 102.6942 | n/a | 24 | 30.9804 | 87 | 31 | 0.99998 | 71.3726 | 104 | 8210 | 32.549 | 109.4513 | 38.3057 | 0 | 19.8125 | 0 | 45.3308 | 32.6406
145860 |  |  | 2501.6461 | 128.3044 | 85.0726 | 100.0306 | 30.0748 | 31.9719 | 0.0489 | 107.2049 | 11.4557 | 69.7462 | 70.391 | n/a | 0.99704 | 98.2331 | 361.7232 | 278.6152 | 100.6812 | 652.8721 | 0.69212 | 447.0414 | 33.6121 | n/a | 27.1401 | 77.3774 | n/a | 110.0536 | 34.8229 | 8.6343 | 102.7362 | n/a | 24 | 30.5882 | 87 | 31 | 1.0004 | 71.3726 | 100 | 8430 | 32.549 | 110.7407 | 38.5468 | 0.125 | 19.875 | 0 | 45.1691 | 32.6406
145920 |  |  | 2500.296 | 127.556 | 85.1845 | 100.066 | 30.1272 | 31.9341 | 0.05413 | 106.9747 | 11.4069 | 69.6802 | 69.4433 | n/a | 0.995 | 98.232 | 361.2167 | 278.2182 | 100.7167 | 651.0611 | 0.66975 | 447.1265 | 33.398 | n/a | 27.1537 | 77.5124 | n/a | 109.5785 | 34.4429 | 8.468 | 101.6269 | n/a | 24 | 30.5882 | 87 | 31 | 1.0017 | 70.5882 | 103 | 8290 | 32.549 | 108.49 | 38.1958 | 0.125 | 19.375 | 0 | 45.7642 | 32.6406
145980 |  |  | 2496.9514 | 127.8135 | 85.0037 | 100.2088 | 30.1236 | 31.9511 | 0.05848 | 107.0604 | 11.3825 | 69.7213 | 69.821 | n/a | 0.99354 | 98.232 | 361.3011 | 278.3316 | 100.7644 | 651.3547 | 0.65564 | 447.1265 | 33.4207 | n/a | 27.0603 | 77.5616 | n/a | 109.1882 | 34.7047 | 8.563 | 101.7336 | n/a | 24 | 30.5882 | 87 | 31 | 0.99675 | 70.5882 | 103 | 8160 | 32.549 | 108.1619 | 38.3484 | 0 | 19.875 | 0 | 44.9738 | 32.6406
146040 |  |  | 2500.8645 | 128.2909 | 85.0234 | 99.9293 | 30.1263 | 31.9729 | 0.05004 | 107.129 | 11.3311 | 69.594 | 70.6569 | n/a | 0.9919 | 98.2308 | 362.0327 | 279.0973 | 100.6751 | 652.8876 | 0.6644 | 446.9846 | 33.5981 | n/a | 27.107 | 77.4203 | n/a | 109.7028 | 34.7638 | 8.6539 | 102.6813 | n/a | 24 | 30.9804 | 87 | 31 | 1.0004 | 71.3726 | 100 | 8260 | 32.549 | 110.4202 | 38.5071 | 0.0625 | 20.125 | 0 | 45.1935 | 32.6406
146100 |  |  | 2500.0994 | 128.0454 | 85.0532 | 99.8047 | 30.0462 | 31.9299 | 0.05632 | 106.6759 | 11.3285 | 69.7802 | 70.1307 | n/a | 0.99436 | 98.2308 | 361.8639 | 278.6435 | 100.5981 | 651.8955 | 0.62621 | 447.0981 | 33.5235 | n/a | 27.2939 | 77.3901 | n/a | 109.1592 | 34.7316 | 8.5289 | 101.5913 | n/a | 24 | 30.5882 | 87 | 31 | 1.0014 | 70.9804 | 103 | 8090 | 32.549 | 108.1619 | 37.8815 | 0.0625 | 19.25 | 0 | 45.3125 | 32.5469
146160 |  |  | 2502.5023 | 127.4481 | 84.9303 | 99.9891 | 29.9831 | 31.9498 | 0.05346 | 106.6123 | 11.3525 | 69.7323 | 69.972 | n/a | 0.99279 | 98.2348 | 361.892 | 278.5585 | 100.735 | 650.014 | 0.68263 | 447.0414 | 33.3992 | n/a | 27.482 | 77.2361 | n/a | 109.2746 | 34.5154 | 8.5093 | 101.6786 | n/a | 24 | 29.8039 | 86 | 31 | 1.0016 | 70.5882 | 99 | 8290 | 32.549 | 110.0922 | 38.0585 | 0 | 19.9375 | 0 | 45.1202 | 32.5469
146220 |  |  | 2502.3365 | 128.6917 | 85.0058 | 99.9354 | 29.9428 | 32.0429 | 0.03677 | 106.8082 | 11.4173 | 69.6659 | 69.7747 | n/a | 0.99779 | 98.2342 | 361.4137 | 278.7286 | 100.5859 | 652.0023 | 0.66415 | 447.0981 | 33.7222 | n/a | 27.3817 | 77.2297 | n/a | 109.6644 | 34.7181 | 8.5702 | 102.6295 | n/a | 24 | 30.5882 | 87 | 31 | 1.0011 | 71.3726 | 100 | 8260 | 32.9412 | 110.4202 | 38.3911 | 0 | 20.0625 | 0 | 45.3003 | 32.4531
146280 |  |  | 2497.7053 | 128.6541 | 85.0093 | 99.9476 | 29.9323 | 32.0578 | 0.04494 | 106.9878 | 11.4671 | 69.7715 | 69.8492 | n/a | 0.99311 | 98.232 | 361.7232 | 278.8137 | 100.5028 | 652.705 | 0.64056 | 447.0697 | 33.6562 | n/a | 27.2404 | 77.3901 | n/a | 109.913 | 34.6268 | 8.5795 | 102.5486 | n/a | 24 | 30.5882 | 87 | 31 | 1.0013 | 71.3726 | 100 | 8330 | 32.549 | 110.4202 | 38.4125 | 0 | 20.1875 | 0 | 45.4315 | 32.4531
146340 |  |  | 2501.3658 | 127.289 | 84.8618 | 99.8524 | 29.8779 | 32.0678 | 0.05592 | 106.6808 | 11.4744 | 69.6426 | 69.949 | n/a | 0.99572 | 98.2331 | 361.7795 | 279.0405 | 100.5981 | 650.287 | 0.66245 | 447.1265 | 33.3424 | n/a | 27.0398 | 77.2916 | n/a | 108.9105 | 34.7316 | 8.5227 | 101.643 | n/a | 24 | 30.1961 | 86 | 31 | 1.0015 | 70.5882 | 99 | 8260 | 32.549 | 109.7717 | 38.0707 | 0.125 | 20.125 | 0 | 45.05 | 32.4531
146400 |  |  | 2499.3892 | 128.3088 | 84.8574 | 99.9769 | 29.8377 | 32.0432 | 0.04633 | 107.0302 | 11.4885 | 69.674 | 69.6076 | n/a | 0.99747 | 98.2308 | 361.273 | 278.6435 | 100.6275 | 652.2296 | 0.60943 | 447.1832 | 33.5771 | n/a | 27.0933 | 77.1249 | n/a | 110.0931 | 34.7114 | 8.5868 | 102.6424 | n/a | 24 | 30.5882 | 86 | 31 | 1.0039 | 71.7647 | 104 | 8190 | 32.9412 | 109.1309 | 38.7817 | 0.0625 | 19.75 | 0 | 44.8975 | 32.3594
146460 |  |  | 2498.0109 | 128.2299 | 84.8276 | 100.066 | 29.9269 | 32.047 | 0.0478 | 106.9665 | 11.4941 | 69.6534 | 70.636 | n/a | 0.99547 | 98.2308 | 361.4981 | 278.7853 | 100.526 | 652.9074 | 0.70185 | 447.013 | 33.5564 | n/a | 27.1332 | 77.3156 | n/a | 109.5495 | 34.7047 | 8.6219 | 102.5745 | n/a | 24 | 31.3726 | 86 | 31 | 1.001 | 71.3726 | 100 | 8460 | 32.549 | 110.4202 | 38.9282 | 0.0625 | 20.75 | 0 | 44.9097 | 32.4531
146520 |  |  | 2502.332 | 127.8777 | 84.7995 | 100.1857 | 30.0021 | 32.0306 | 0.04896 | 107.0049 | 11.5318 | 69.7254 | 70.2856 | n/a | 0.99461 | 98.2348 | 361.4699 | 278.757 | 100.7888 | 653.2519 | 0.71328 | 446.9846 | 33.5202 | n/a | 26.9998 | 77.1932 | n/a | 109.8322 | 34.5745 | 8.5775 | 102.5939 | n/a | 24 | 30.5882 | 86 | 31 | 1.0001 | 70.9804 | 103 | 8360 | 32.549 | 110.7407 | 37.9364 | 0 | 19.5 | 0 | 45.3522 | 32.5469
146580 |  |  | 2498.3594 | 127.3486 | 84.7942 | 99.9415 | 30.0307 | 32.0284 | 0.05575 | 107.0204 | 11.5419 | 69.6787 | 69.9473 | n/a | 0.99597 | 98.2376 | 361.2167 | 278.2749 | 100.5443 | 650.9698 | 0.70039 | 447.013 | 33.3212 | n/a | 26.8185 | 77.2361 | n/a | 109.5841 | 34.8819 | 8.5423 | 101.7207 | n/a | 24 | 30.1961 | 86 | 31 | 1.0008 | 70.5882 | 103 | 8090 | 32.549 | 108.49 | 38.1622 | 0.125 | 19.75 | 0 | 45.4437 | 32.5469
146640 |  |  | 2501.0435 | 127.5905 | 85.0246 | 100.1381 | 30.0147 | 32.0248 | 0.05409 | 106.9469 | 11.538 | 69.7661 | 69.6856 | n/a | 0.99329 | 98.2393 | 361.3855 | 278.445 | 100.7888 | 650.6262 | 0.68823 | 446.9846 | 33.417 | n/a | 27.0067 | 77.3409 | n/a | 109.5161 | 34.5221 | 8.5124 | 101.7401 | n/a | 24 | 30.1961 | 86 | 31 | 1.001 | 70.5882 | 99 | 8380 | 32.9412 | 110.0922 | 38.3453 | 0.0625 | 19.375 | 0 | 45.2637 | 32.5469
146700 |  |  | 2498.6845 | 128.5038 | 85.2519 | 99.9122 | 30.0755 | 32.0178 | 0.04757 | 107.1282 | 11.4854 | 69.6893 | 70.3234 | n/a | 0.99414 | 98.2365 | 361.3574 | 278.7002 | 100.658 | 652.0479 | 0.66391 | 447.013 | 33.6245 | n/a | 27.1743 | 77.5996 | n/a | 109.597 | 34.6403 | 8.5661 | 102.6974 | n/a | 24 | 30.9804 | 87 | 31 | 1.0024 | 71.3726 | 100 | 8290 | 32.549 | 110.4202 | 38.6688 | 0 | 20.3125 | 0 | 45.0989 | 32.5469
146760 |  |  | 2498.3007 | 127.5715 | 85.2349 | 99.966 | 30.0996 | 31.9504 | 0.06133 | 106.9233 | 11.4472 | 69.6141 | 68.8947 | n/a | 0.99472 | 98.2382 | 360.879 | 278.4734 | 100.6641 | 652.6852 | 0.68045 | 446.9563 | 33.3754 | n/a | 26.9998 | 77.5567 | n/a | 109.3756 | 34.9088 | 8.5382 | 101.6818 | n/a | 24 | 30.1961 | 87 | 31 | 0.99486 | 70.5882 | 99 | 8410 | 32.549 | 110.0922 | 37.7716 | 0.0625 | 20 | 0 | 45.6848 | 32.6406
146820 |  |  | 2499.4592 | 127.6413 | 84.9489 | 100.0197 | 30.1262 | 31.974 | 0.06006 | 106.8996 | 11.4209 | 69.5501 | 70.4544 | n/a | 0.99468 | 98.2376 | 361.3855 | 278.1615 | 100.5749 | 650.8337 | 0.63643 | 447.013 | 33.4092 | n/a | 27.335 | 77.3662 | n/a | 109.3472 | 34.7061 | 8.5124 | 101.6042 | n/a | 24 | 30.1961 | 86 | 31 | 0.99791 | 70.5882 | 99 | 8210 | 32.9412 | 110.0922 | 38.324 | 0.125 | 20 | 0 | 45.3491 | 32.6406
146880 |  |  | 2499.1454 | 128.2844 | 85.0205 | 100.0673 | 30.1313 | 31.9356 | 0.04659 | 107.0588 | 11.401 | 69.7193 | 70.1327 | n/a | 0.99614 | 98.2331 | 361.3292 | 278.4734 | 100.6226 | 651.9721 | 0.71109 | 446.8428 | 33.5733 | n/a | 27.2347 | 77.2677 | n/a | 110.0954 | 34.549 | 8.5599 | 102.6521 | n/a | 24 | 30.5882 | 86 | 31 | 0.99831 | 71.3726 | 100 | 8360 | 32.549 | 110.7407 | 37.9486 | 0.0625 | 19.625 | 0 | 45.5536 | 32.6406
146940 |  |  | 2498.134 | 127.977 | 85.0393 | 100.0612 | 30.084 | 31.9836 | 0.04721 | 107.0971 | 11.4104 | 69.6805 | 69.4993 | n/a | 0.99636 | 98.2297 | 361.5825 | 278.7286 | 100.6165 | 652.3364 | 0.7303 | 446.8428 | 33.4793 | n/a | 27.3418 | 77.409 | n/a | 110.1059 | 34.5423 | 8.627 | 102.7039 | n/a | 24 | 30.1961 | 87 | 31 | 1.0008 | 71.3726 | 105 | 7990 | 32.549 | 109.1309 | 38.15 | 0 | 20.1875 | 0 | 45.1202 | 32.6406
147000 |  |  | 2501.3122 | 128.4373 | 85.0326 | 99.966 | 29.9948 | 31.9844 | 0.04395 | 107.0971 | 11.4679 | 69.5769 | 69.5444 | n/a | 0.991 | 98.2314 | 361.5825 | 278.7002 | 100.5211 | 653.6266 | 0.62816 | 446.8428 | 33.6424 | n/a | 27.3885 | 77.1137 | n/a | 109.5779 | 34.647 | 8.625 | 102.5907 | n/a | 24 | 30.9804 | 87 | 31 | 0.99956 | 71.3726 | 104 | 8290 | 32.549 | 110.4202 | 38.1195 | 0 | 19.8125 | 0 | 45.4102 | 32.5469
147060 |  |  | 2498.8657 | 127.5532 | 84.997 | 99.9184 | 29.9289 | 32.0136 | 0.04771 | 106.8963 | 11.4796 | 69.7263 | 69.4347 | n/a | 0.99322 | 98.2229 | 361.4418 | 279.0122 | 100.6165 | 651.4813 | 0.61868 | 446.7293 | 33.3782 | n/a | 27.3885 | 77.3106 | n/a | 109.3464 | 34.647 | 8.5134 | 101.6236 | n/a | 24 | 30.1961 | 86 | 31 | 1.0009 | 70.5882 | 103 | 8140 | 32.549 | 108.49 | 38.0249 | 0 | 19.625 | 0 | 45.5017 | 32.5469
147120 |  |  | 2502.1308 | 128.1238 | 84.8287 | 100.1088 | 29.8841 | 31.9963 | 0.05206 | 107.0922 | 11.4691 | 69.7653 | 70.578 | n/a | 0.99618 | 98.2235 | 361.8076 | 279.3525 | 100.6165 | 651.4968 | 0.62451 | 446.8995 | 33.5713 | n/a | 27.3019 | 77.409 | n/a | 109.9045 | 34.4375 | 8.6343 | 102.5648 | n/a | 24 | 30.9804 | 86 | 31 | 0.9995 | 71.3726 | 100 | 8330 | 32.9412 | 110.7407 | 38.7665 | 0.0625 | 19.375 | 0 | 45.0714 | 32.4531
147180 |  |  | 2499.9806 | 128.3033 | 84.8709 | 100.0075 | 29.8699 | 31.9947 | 0.0545 | 107.1494 | 11.4871 | 69.6705 | 71.1136 | n/a | 0.99725 | 98.224 | 362.1453 | 279.1256 | 100.515 | 654.1779 | 0.63886 | 447.013 | 33.5895 | n/a | 26.993 | 77.4027 | n/a | 109.3754 | 34.6403 | 8.6291 | 102.6101 | n/a | 24 | 31.3726 | 86 | 31 | 0.99889 | 71.3726 | 104 | 8190 | 32.549 | 108.1619 | 38.6475 | 0 | 19.625 | 0 | 44.7846 | 32.3594
147240 |  |  | 2498.2519 | 127.7454 | 84.9891 | 99.9476 | 29.874 | 31.9878 | 0.05945 | 106.9224 | 11.5036 | 69.5636 | 68.956 | n/a | 0.99161 | 98.2291 | 361.273 | 278.6719 | 100.5981 | 652.4777 | 0.64445 | 446.9279 | 33.4203 | n/a | 27.2609 | 77.2424 | n/a | 109.3247 | 34.6792 | 8.5847 | 101.5751 | n/a | 24 | 30.1961 | 87 | 31 | 1.0001 | 70.5882 | 99 | 8290 | 32.549 | 110.0922 | 38.3881 | 0.125 | 19.9375 | 0 | 45.3827 | 32.4531
147300 |  |  | 2498.3368 | 127.4713 | 84.9427 | 100.0075 | 29.9054 | 32.0337 | 0.05299 | 106.9331 | 11.5188 | 69.8502 | 69.157 | n/a | 0.994 | 98.2246 | 360.9353 | 277.9629 | 100.658 | 651.6328 | 0.59363 | 446.9563 | 33.3497 | n/a | 27.2677 | 77.1073 | n/a | 109.3899 | 34.6926 | 8.5237 | 101.6204 | n/a | 24 | 30.5882 | 86 | 31 | 1.001 | 70.5882 | 103 | 8330 | 32.549 | 108.49 | 38.2782 | 0.0625 | 20.25 | 0 | 45.1721 | 32.4531
147360 |  |  | 2499.0786 | 128.3004 | 85.1073 | 100.2394 | 29.9995 | 32.1025 | 0.03665 | 106.9845 | 11.5076 | 69.6703 | 69.5649 | n/a | 0.995 | 98.2229 | 361.076 | 277.9629 | 100.7472 | 652.9031 | 0.69966 | 446.9563 | 33.5766 | n/a | 27.2882 | 77.3964 | n/a | 109.5973 | 34.7383 | 8.5899 | 102.6392 | n/a | 24 | 30.9804 | 87 | 31 | 1.001 | 71.3726 | 104 | 8160 | 32.549 | 108.8104 | 38.3698 | 0.125 | 20.1875 | 0 | 45.0287 | 32.5469
147420 |  |  | 2500.6208 | 128.3329 | 85.1073 | 100.1503 | 30.0557 | 32.1016 | 0.04308 | 107.0669 | 11.526 | 69.7147 | 70.1837 | n/a | 0.98679 | 98.2161 | 361.7232 | 278.4167 | 100.515 | 653.1968 | 0.65929 | 447.1549 | 33.6038 | n/a | 27.1412 | 77.5011 | n/a | 110.2317 | 34.6403 | 8.627 | 102.6554 | n/a | 24 | 30.5882 | 87 | 31 | 1.0017 | 71.3726 | 105 | 8070 | 32.549 | 109.4513 | 38.0829 | 0 | 19.9375 | 0 | 45.5017 | 32.6406
147480 |  |  | 2502.1583 | 128.3677 | 85.2046 | 100.0735 | 30.097 | 32.0068 | 0.0497 | 107.1265 | 11.5133 | 69.7436 | 68.8459 | n/a | 0.99304 | 98.2121 | 361.4981 | 278.5017 | 100.581 | 654.2795 | 0.64664 | 446.8428 | 33.6329 | n/a | 27.2882 | 77.5693 | n/a | 109.8932 | 34.7128 | 8.5981 | 102.568 | n/a | 24 | 30.5882 | 87 | 31 | 1.0032 | 71.3726 | 104 | 8140 | 32.549 | 109.1309 | 37.9791 | 0.125 | 18.8125 | 0 | 45.6574 | 32.6406
147540 |  |  | 2501.9351 | 127.3216 | 85.0573 | 99.966 | 30.0938 | 31.9722 | 0.06144 | 106.8694 | 11.5009 | 69.6796 | 70.7822 | n/a | 0.99489 | 98.207 | 361.5543 | 278.36 | 100.6641 | 651.5217 | 0.65686 | 447.0981 | 33.3585 | n/a | 27.1207 | 77.5075 | n/a | 108.9542 | 34.6994 | 8.5299 | 101.656 | n/a | 24 | 30.5882 | 87 | 31 | 0.99901 | 70.5882 | 99 | 8260 | 32.549 | 109.7717 | 38.3667 | 0.0625 | 20 | 0 | 45.05 | 32.5469
147600 |  |  | 2500.6034 | 128.4147 | 85.1117 | 99.9844 | 30.0828 | 32.005 | 0.0501 | 107.1069 | 11.4891 | 69.764 | 69.1418 | n/a | 0.99229 | 98.2014 | 361.1604 | 278.5868 | 100.6348 | 651.942 | 0.64591 | 446.8995 | 33.627 | n/a | 27.3555 | 77.428 | n/a | 110.1752 | 34.5624 | 8.6456 | 102.7718 | n/a | 24 | 30.9804 | 87 | 31 | 0.99678 | 71.3726 | 100 | 8290 | 32.9412 | 111.0611 | 39.1144 | 0.0625 | 20.0625 | 0 | 45.05 | 32.6406
147660 |  |  | 2502.6246 | 128.8023 | 85.2099 | 100.0612 | 30.1201 | 31.9577 | 0.05046 | 107.142 | 11.4719 | 69.6216 | 69.5136 | n/a | 0.99357 | 98.2014 | 361.5543 | 278.5301 | 100.5688 | 653.8196 | 0.60554 | 446.9279 | 33.7558 | n/a | 27.1082 | 77.5075 | n/a | 109.4364 | 34.5946 | 8.5857 | 102.5939 | n/a | 24 | 30.9804 | 87 | 31 | 0.99745 | 71.3726 | 100 | 8210 | 32.549 | 110.4202 | 38.1531 | 0 | 19.5625 | 0 | 45.0623 | 32.5469
147720 |  |  | 2501.9495 | 127.6779 | 84.8853 | 99.9245 | 30.0486 | 31.9509 | 0.04591 | 106.8865 | 11.4226 | 69.7682 | 70.5671 | n/a | 0.99514 | 98.2036 | 361.1323 | 277.9346 | 100.5749 | 651.6586 | 0.60798 | 446.9279 | 33.4521 | n/a | 27.1412 | 77.2185 | n/a | 109.2714 | 34.549 | 8.5682 | 101.6172 | n/a | 24 | 30.1961 | 86 | 31 | 1.0004 | 70.5882 | 103 | 8070 | 32.549 | 108.49 | 38.382 | 0 | 19.6875 | 0 | 45.3583 | 32.5469
147780 |  |  | 2503.8435 | 127.6921 | 84.6615 | 99.9367 | 29.9962 | 31.999 | 0.04491 | 106.8898 | 11.4634 | 69.6734 | 70.3233 | n/a | 0.99432 | 98.2025 | 361.1886 | 278.2749 | 100.6348 | 650.6469 | 0.62135 | 447.0697 | 33.4811 | n/a | 26.9805 | 77.0834 | n/a | 109.2981 | 34.6671 | 8.5444 | 101.6592 | n/a | 24 | 30.5882 | 86 | 31 | 1.0021 | 70.5882 | 99 | 8210 | 32.549 | 110.0922 | 38.6414 | 0.0625 | 20 | 0 | 45.2606 | 32.4531
147840 |  |  | 2501.7276 | 128.4056 | 85.0452 | 100.0735 | 30.0039 | 32.0148 | 0.04426 | 107.0841 | 11.4562 | 69.7526 | 69.6781 | n/a | 0.99464 | 98.2042 | 361.3855 | 278.6152 | 100.6764 | 652.0281 | 0.66123 | 447.0697 | 33.6397 | n/a | 27.2552 | 77.4217 | n/a | 109.941 | 34.6081 | 8.6146 | 102.6295 | n/a | 24 | 30.5882 | 87 | 31 | 1.0039 | 71.7647 | 104 | 7990 | 32.549 | 109.1309 | 38.4216 | 0 | 19.8125 | 0 | 45.2911 | 32.5469
147900 |  |  | 2499.4651 | 128.343 | 85.327 | 100.0796 | 30.0268 | 31.9679 | 0.05209 | 107.0596 | 11.4332 | 69.7169 | 69.9529 | n/a | 0.99397 | 98.2002 | 361.1886 | 278.5585 | 100.5395 | 652.7515 | 0.70841 | 447.013 | 33.5929 | n/a | 27.3019 | 77.6249 | n/a | 109.714 | 34.6148 | 8.6105 | 102.623 | n/a | 24 | 30.9804 | 87 | 31 | 0.99904 | 71.3726 | 100 | 8260 | 32.549 | 110.7407 | 38.3392 | -0.0625 | 19.375 | 0 | 45.3613 | 32.5469
147960 |  |  | 2499.9223 | 128.0258 | 84.8277 | 100.1456 | 30.0353 | 31.988 | 0.05648 | 106.9012 | 11.3999 | 69.7614 | 70.6871 | n/a | 0.99493 | 98.2036 | 361.1041 | 278.1047 | 100.7485 | 652.3467 | 0.66221 | 446.8995 | 33.516 | n/a | 27.2483 | 77.2501 | n/a | 109.0902 | 34.5826 | 8.5465 | 101.7207 | n/a | 24 | 30.5882 | 86 | 31 | 1.0004 | 70.5882 | 103 | 8120 | 32.549 | 108.1619 | 38.0798 | 0.0625 | 19.8125 | 0 | 45.1782 | 32.5469
148020 |  |  | 2501.0021 | 127.43 | 84.8126 | 99.9306 | 30.0167 | 31.9944 | 0.05554 | 106.8506 | 11.3945 | 69.602 | 70.1523 | n/a | 0.9905 | 98.2025 | 361.0479 | 278.36 | 100.581 | 650.4643 | 0.66342 | 447.013 | 33.3745 | n/a | 27.2746 | 77.3725 | n/a | 109.4514 | 34.7651 | 8.5496 | 101.5589 | n/a | 24 | 30.1961 | 86 | 31 | 0.99879 | 70.5882 | 99 | 8290 | 32.9412 | 110.0922 | 38.0219 | 0.0625 | 19.875 | 0 | 45.4956 | 32.5469
148080 |  |  | 2498.5196 | 128.4576 | 85.2909 | 100.0796 | 29.9907 | 32.0172 | 0.0489 | 107.0873 | 11.3996 | 69.6692 | 69.7652 | n/a | 0.99579 | 98.2065 | 361.4418 | 278.7002 | 100.6348 | 652.8729 | 0.61697 | 446.8428 | 33.6102 | n/a | 27.1948 | 77.6741 | n/a | 110.0269 | 34.7195 | 8.6084 | 102.5648 | n/a | 24 | 30.9804 | 87 | 31 | 0.99831 | 71.3726 | 100 | 8310 | 32.549 | 110.7407 | 38.4918 | 0 | 19.9375 | 0 | 45.5719 | 32.5469
148140 |  |  | 2500.7854 | 128.4994 | 85.0909 | 99.9721 | 29.9798 | 32.028 | 0.05531 | 106.9878 | 11.3952 | 69.7505 | 69.8351 | n/a | 0.99796 | 98.2036 | 361.4699 | 278.5017 | 100.5749 | 653.9505 | 0.62524 | 447.0697 | 33.6516 | n/a | 27.0671 | 77.3662 | n/a | 109.2156 | 34.6013 | 8.5537 | 102.0991 | n/a | 24 | 30.1961 | 87 | 31 | 0.9995 | 70.5882 | 103 | 8140 | 32.549 | 108.49 | 37.8265 | 0 | 19.3125 | 0 | 45.6634 | 32.5469
148200 |  |  | 2500.7315 | 127.8575 | 84.8691 | 99.9245 | 29.9276 | 32.0608 | 0.0532 | 106.9159 | 11.4229 | 69.6782 | 68.7298 | n/a | 0.9945 | 98.2031 | 361.6106 | 278.5585 | 100.6702 | 651.942 | 0.55301 | 446.9563 | 33.4828 | n/a | 27.1412 | 77.0215 | n/a | 108.8666 | 34.6013 | 8.5806 | 101.5719 | n/a | 24 | 30.5882 | 86 | 31 | 1.0029 | 70.5882 | 103 | 8290 | 32.549 | 109.7717 | 37.9395 | 0.0625 | 19.9375 | 0 | 45.1386 | 32.4531
148260 |  |  | 2497.4309 | 128.2256 | 84.865 | 99.8354 | 29.8752 | 32.0487 | 0.05154 | 106.9069 | 11.4153 | 69.7532 | 70.6048 | n/a | 0.99265 | 98.1968 | 361.3855 | 278.6152 | 100.5333 | 651.4511 | 0.55496 | 446.9846 | 33.5349 | n/a | 27.0808 | 77.3725 | n/a | 109.5712 | 34.7128 | 8.532 | 101.5557 | n/a | 24 | 30.1961 | 86 | 31 | 0.99937 | 70.5882 | 103 | 8140 | 32.549 | 108.49 | 38.0066 | 0 | 19.125 | 0 | 45.6543 | 32.4531
148320 |  |  | 2500.1915 | 127.8284 | 85.1213 | 99.9122 | 29.8382 | 32.0124 | 0.04521 | 106.8678 | 11.3733 | 69.6728 | 70.0095 | n/a | 0.99557 | 98.2019 | 360.8509 | 277.9913 | 100.4673 | 650.925 | 0.62865 | 446.9563 | 33.468 | n/a | 27.0808 | 77.4519 | n/a | 109.0188 | 34.745 | 8.5537 | 101.6948 | n/a | 24 | 30.5882 | 87 | 31 | 0.99971 | 70.5882 | 99 | 8310 | 32.549 | 109.7717 | 38.2812 | 0.0625 | 19.9375 | 0 | 45.0684 | 32.3594
148380 |  |  | 2499.6934 | 128.2584 | 85.2292 | 99.9844 | 29.8812 | 32.011 | 0.04242 | 107.3355 | 11.4248 | 69.6035 | 69.3793 | n/a | 0.99554 | 98.2036 | 360.8227 | 277.7928 | 100.5395 | 651.8257 | 0.64178 | 446.9563 | 33.5658 | n/a | 27.0945 | 77.4772 | n/a | 109.7174 | 34.7195 | 8.6229 | 102.5389 | n/a | 24 | 30.9804 | 87 | 31 | 1.0031 | 71.3726 | 100 | 8290 | 32.9412 | 110.4202 | 39.1602 | 0 | 20.0625 | 0 | 45.2454 | 32.4531
148440 |  |  | 2499.9636 | 128.7817 | 85.094 | 100.0796 | 29.9909 | 31.9788 | 0.04927 | 107.0612 | 11.4311 | 69.7179 | 70.0567 | n/a | 0.99861 | 98.2025 | 360.7665 | 277.5943 | 100.5871 | 653.2476 | 0.61697 | 446.786 | 33.7126 | n/a | 27.1013 | 77.428 | n/a | 109.9951 | 34.7719 | 8.5909 | 102.6651 | n/a | 24 | 30.9804 | 87 | 31 | 0.9991 | 71.3726 | 100 | 8330 | 32.549 | 110.7407 | 37.973 | 0.125 | 19.875 | 0 | 45.5872 | 32.5469
148500 |  |  | 2503.1633 | 127.5884 | 84.9005 | 100.0442 | 30.0277 | 31.9633 | 0.05395 | 106.8547 | 11.4213 | 69.6732 | 69.8501 | n/a | 0.99254 | 98.2065 | 361.076 | 277.9629 | 100.5994 | 650.8897 | 0.60214 | 446.8711 | 33.4443 | n/a | 27.0341 | 77.3423 | n/a | 109.7203 | 34.6282 | 8.5547 | 101.5848 | n/a | 24 | 29.8039 | 86 | 31 | 1.0012 | 70.5882 | 99 | 8530 | 32.549 | 110.4202 | 38.0768 | 0.125 | 19.9375 | 0 | 45.52 | 32.5469
148560 |  |  | 2500.6936 | 127.6901 | 84.7568 | 99.9551 | 30.0052 | 31.957 | 0.05188 | 106.8514 | 11.4528 | 69.6726 | 69.9388 | n/a | 0.9965 | 98.2144 | 361.4981 | 278.5301 | 100.6055 | 650.981 | 0.57417 | 446.9563 | 33.4385 | n/a | 27.4227 | 77.2009 | n/a | 109.3797 | 34.792 | 8.562 | 101.5492 | n/a | 24 | 30.5882 | 86 | 31 | 0.99733 | 70.5882 | 99 | 8160 | 32.549 | 110.0922 | 38.1897 | 0 | 19.5 | 0 | 45.4254 | 32.6406
148620 |  |  | 2500.2924 | 128.5817 | 84.8776 | 99.8306 | 30.07 | 31.9419 | 0.04266 | 107.0653 | 11.4703 | 69.7777 | 69.9248 | n/a | 0.99375 | 98.2093 | 361.1604 | 278.3316 | 100.4808 | 652.6861 | 0.59192 | 447.0414 | 33.6665 | n/a | 27.2689 | 77.3676 | n/a | 109.5001 | 34.6028 | 8.6105 | 102.5583 | n/a | 24 | 30.9804 | 86 | 31 | 0.99718 | 71.3726 | 104 | 7940 | 32.9412 | 108.49 | 38.5071 | 0 | 19.875 | 0 | 45.3461 | 32.6406
148680 |  |  | 2500.2259 | 127.7231 | 85.1414 | 100.0918 | 30.1255 | 31.9517 | 0.05177 | 106.9159 | 11.4434 | 69.7469 | 69.4018 | n/a | 0.99593 | 98.2121 | 361.695 | 278.5585 | 100.5994 | 652.1297 | 0.58657 | 447.013 | 33.4408 | n/a | 27.1218 | 77.5883 | n/a | 109.0847 | 34.5235 | 8.593 | 101.7142 | n/a | 24 | 30.5882 | 87 | 31 | 0.99779 | 70.5882 | 99 | 8240 | 32.549 | 109.7717 | 38.2294 | 0.0625 | 20.1875 | 0 | 45.0653 | 32.6406
148740 |  |  | 2501.1443 | 127.7187 | 85.1561 | 100.0442 | 30.1284 | 32.03 | 0.05051 | 106.9429 | 11.4882 | 69.6579 | 70.4664 | n/a | 0.99896 | 98.2093 | 360.7665 | 278.3032 | 100.6947 | 651.0619 | 0.61114 | 447.0697 | 33.452 | n/a | 26.9942 | 77.5391 | n/a | 108.9564 | 34.6806 | 8.5083 | 101.6592 | n/a | 24 | 30.5882 | 87 | 31 | 0.9998 | 70.5882 | 103 | 8120 | 32.549 | 108.1619 | 38.4399 | 0 | 19.4375 | 0 | 45.1508 | 32.6406
148800 |  |  | 2500.8662 | 128.1174 | 85.1654 | 100.1272 | 30.0939 | 32.0318 | 0.04234 | 107.0571 | 11.5176 | 69.824 | 69.8833 | n/a | 0.99493 | 98.2099 | 360.7946 | 278.0197 | 100.6825 | 651.2996 | 0.6588 | 447.013 | 33.5527 | n/a | 26.9873 | 77.5265 | n/a | 109.7794 | 34.6148 | 8.627 | 102.5971 | n/a | 24 | 30.5882 | 87 | 31 | 0.99919 | 71.3726 | 104 | 8580 | 32.9412 | 110.7407 | 38.443 | 0 | 19.9375 | 0 | 45.1508 | 32.6406
148860 |  |  | 2498.2484 | 128.2909 | 85.1514 | 100.27 | 30.0602 | 32.0846 | 0.04742 | 107.0465 | 11.5062 | 69.7019 | 69.9381 | n/a | 0.99639 | 98.2087 | 361.1041 | 277.9062 | 100.6348 | 652.3467 | 0.67169 | 447.2116 | 33.5629 | n/a | 27.3019 | 77.5265 | n/a | 109.8619 | 34.5624 | 8.6219 | 102.5454 | n/a | 24 | 30.5882 | 87 | 31 | 0.99992 | 71.3726 | 100 | 8310 | 32.549 | 110.7407 | 38.6627 | 0 | 20.25 | 0 | 45.3094 | 32.6406
148920 |  |  | 2500.3961 | 127.9595 | 84.9183 | 99.8061 | 29.982 | 32.0057 | 0.07026 | 106.9078 | 11.5467 | 69.7067 | 70.6195 | n/a | 0.99625 | 98.211 | 360.7665 | 278.3883 | 100.5994 | 651.6182 | 0.65369 | 446.9563 | 33.505 | n/a | 27.0341 | 77.293 | n/a | 108.9163 | 34.733 | 8.5114 | 101.601 | n/a | 24 | 30.5882 | 86 | 31 | 1.0051 | 70.5882 | 99 | 8260 | 32.549 | 109.7717 | 38.1409 | 0.0625 | 20 | 0 | 45.0348 | 32.5469
148980 |  |  | 2502.8651 | 127.593 | 84.8625 | 99.8 | 29.9227 | 32.0171 | 0.03592 | 106.8645 | 11.5504 | 69.6687 | 69.2715 | n/a | 0.99304 | 98.211 | 361.5262 | 278.9838 | 100.5456 | 650.6116 | 0.60141 | 446.8428 | 33.442 | n/a | 26.8801 | 77.139 | n/a | 109.2787 | 34.6739 | 8.5258 | 101.5751 | n/a | 24 | 30.1961 | 86 | 31 | 1.0026 | 70.5882 | 103 | 8310 | 32.549 | 108.49 | 38.208 | 0 | 19.3125 | 0 | 45.4071 | 32.4531
149040 |  |  | 2500.6809 | 127.8416 | 84.7529 | 99.9306 | 29.8409 | 32.057 | 0.04861 | 106.8474 | 11.5648 | 69.6105 | 69.2134 | n/a | 0.99672 | 98.211 | 361.7795 | 279.1823 | 100.6764 | 650.4041 | 0.6087 | 446.8995 | 33.4779 | n/a | 26.9269 | 77.1263 | n/a | 109.223 | 34.8175 | 8.5 | 101.5266 | n/a | 24 | 30.1961 | 86 | 31 | 1.0041 | 70.5882 | 103 | 8090 | 32.9412 | 108.49 | 38.2599 | 0 | 19.0625 | 0 | 45.285 | 32.4531
149100 |  |  | 2504.2432 | 128.4319 | 84.9931 | 99.9429 | 29.8231 | 32.0049 | 0.04657 | 107.1053 | 11.5287 | 69.6937 | 69.6712 | n/a | 0.99029 | 98.2093 | 361.6669 | 278.8137 | 100.5933 | 651.7852 | 0.634 | 446.8711 | 33.6805 | n/a | 26.9337 | 77.3359 | n/a | 109.8904 | 34.6215 | 8.6136 | 102.6004 | n/a | 24 | 30.1961 | 86 | 31 | 0.998 | 71.3726 | 100 | 8480 | 32.549 | 110.7407 | 38.2202 | 0 | 19.8125 | 0 | 45.6299 | 32.4531
149160 |  |  | 2499.1486 | 127.909 | 85.0859 | 99.9844 | 29.8953 | 31.9981 | 0.05642 | 106.9575 | 11.5676 | 69.6775 | 70.572 | n/a | 0.99175 | 98.2093 | 361.0479 | 278.6152 | 100.5871 | 651.7448 | 0.62694 | 446.786 | 33.4751 | n/a | 27.0409 | 77.428 | n/a | 109.1655 | 34.6148 | 8.563 | 101.5428 | n/a | 24 | 30.9804 | 87 | 31 | 0.99837 | 70.5882 | 99 | 8210 | 32.549 | 109.7717 | 38.0341 | 0 | 19.8125 | 0 | 45.1874 | 32.4531
149220 |  |  | 2499.9778 | 127.4084 | 85.0786 | 99.949 | 29.9483 | 31.9708 | 0.05617 | 106.8784 | 11.5685 | 69.8812 | 69.9834 | n/a | 0.99539 | 98.2104 | 361.3011 | 278.757 | 100.5994 | 650.3386 | 0.60919 | 446.8995 | 33.3551 | n/a | 27.2153 | 77.4407 | n/a | 108.9436 | 34.5235 | 8.5103 | 101.5978 | n/a | 24 | 30.9804 | 87 | 31 | 0.99895 | 70.5882 | 103 | 8090 | 32.9412 | 107.8415 | 38.3026 | 0 | 19.8125 | 0 | 44.9249 | 32.5469
149280 |  |  | 2500.8549 | 128.2468 | 85.135 | 100.0027 | 30.01 | 31.9097 | 0.04698 | 107.0441 | 11.5764 | 69.7405 | 70.3723 | n/a | 0.98747 | 98.2155 | 361.1604 | 278.5017 | 100.5101 | 651.9273 | 0.65369 | 446.9279 | 33.5861 | n/a | 27.0147 | 77.5454 | n/a | 109.5899 | 34.4778 | 8.6663 | 102.6101 | n/a | 24 | 30.5882 | 87 | 31 | 1.0004 | 71.3726 | 104 | 8040 | 32.549 | 108.49 | 38.208 | 0 | 20 | 0 | 45.1294 | 32.5469
149340 |  |  | 2498.3108 | 128.058 | 85.2763 | 100.0089 | 30.0895 | 31.9216 | 0.0502 | 107.0106 | 11.5939 | 69.7702 | 69.3834 | n/a | 0.99457 | 98.2161 | 361.076 | 278.3316 | 100.6593 | 652.6912 | 0.69869 | 446.8995 | 33.4959 | n/a | 27.115 | 77.5026 | n/a | 109.2281 | 34.2226 | 8.6177 | 102.6198 | n/a | 24 | 30.9804 | 87 | 31 | 1.001 | 71.3726 | 104 | 8190 | 32.549 | 108.1619 | 38.2141 | 0 | 20.1875 | 0 | 45.0562 | 32.6406
149400 |  |  | 2498.2539 | 127.9545 | 84.999 | 99.9966 | 30.1539 | 31.9889 | 0.04543 | 107.0433 | 11.5835 | 69.7087 | 69.7459 | n/a | 0.99332 | 98.2155 | 360.4851 | 278.1047 | 100.647 | 652.6861 | 0.70817 | 446.7293 | 33.4769 | n/a | 26.9474 | 77.3423 | n/a | 109.9245 | 34.5235 | 8.5971 | 102.6586 | n/a | 24 | 30.9804 | 86 | 31 | 1.003 | 71.3726 | 100 | 8460 | 32.549 | 110.7407 | 38.7878 | 0.125 | 20.375 | 0 | 45.2057 | 32.6406
149460 |  |  | 2498.6638 | 127.5559 | 84.6954 | 100.0442 | 30.1839 | 32.0334 | 0.05104 | 106.8735 | 11.6077 | 69.6807 | 70.6209 | n/a | 0.99414 | 98.2178 | 360.879 | 278.5585 | 100.647 | 651.4468 | 0.65807 | 447.1265 | 33.3834 | n/a | 27.0215 | 76.9484 | n/a | 109.3134 | 34.4711 | 8.5145 | 101.5913 | n/a | 24 | 30.1961 | 86 | 31 | 1.0003 | 70.5882 | 103 | 8260 | 32.549 | 110.0922 | 38.327 | 0 | 19.625 | 0 | 45.3613 | 32.7344
149520 |  |  | 2498.0941 | 127.5824 | 84.8954 | 99.9551 | 30.1034 | 32.0918 | 0.0491 | 106.8767 | 11.6128 | 69.674 | 69.7728 | n/a | 0.99482 | 98.224 | 361.0479 | 278.7853 | 100.4625 | 650.3894 | 0.6284 | 446.9563 | 33.3755 | n/a | 26.9075 | 77.3486 | n/a | 109.6821 | 34.3731 | 8.5372 | 101.6463 | n/a | 24 | 30.1961 | 86 | 31 | 1.0007 | 70.5882 | 103 | 8090 | 32.9412 | 108.49 | 38.2141 | 0 | 19.25 | 0 | 45.3491 | 32.6406
149580 |  |  | 2499.3047 | 128.508 | 85.1415 | 99.9551 | 30.0636 | 32.0742 | 0.06395 | 107.0718 | 11.5846 | 69.6875 | 68.9745 | n/a | 0.99111 | 98.2235 | 361.1323 | 278.445 | 100.6055 | 652.8988 | 0.64178 | 446.8711 | 33.6339 | n/a | 26.9075 | 77.3486 | n/a | 109.8348 | 34.635 | 8.6436 | 102.691 | n/a | 24 | 30.5882 | 87 | 31 | 0.99922 | 71.3726 | 104 | 7970 | 32.549 | 108.8104 | 38.4796 | 0 | 20 | 0 | 45.3552 | 32.6406
149640 |  |  | 2501.8572 | 127.6394 | 85.2176 | 100.015 | 29.9963 | 32.0296 | 0.06278 | 106.9322 | 11.5744 | 69.8628 | 70.2284 | n/a | 0.99297 | 98.2257 | 361.7232 | 278.1047 | 100.4747 | 651.644 | 0.61527 | 446.8995 | 33.4407 | n/a | 27.0147 | 77.6565 | n/a | 109.2516 | 34.3865 | 8.5589 | 101.5848 | n/a | 24 | 30.5882 | 87 | 31 | 1.0005 | 70.5882 | 103 | 8120 | 32.549 | 108.1619 | 38.2233 | 0 | 19.3125 | 0 | 45.3461 | 32.5469
149700 |  |  | 2499.8552 | 127.8584 | 85.0364 | 100.1456 | 29.9546 | 32.0609 | 0.0475 | 106.9567 | 11.5841 | 69.5883 | 69.9796 | n/a | 0.9965 | 98.2246 | 360.5695 | 278.1615 | 100.5578 | 651.1937 | 0.57831 | 447.013 | 33.4713 | n/a | 27.1686 | 77.5947 | n/a | 109.0972 | 34.4254 | 8.5795 | 101.6721 | n/a | 24 | 30.5882 | 87 | 31 | 1.0004 | 70.5882 | 99 | 8310 | 32.549 | 109.7717 | 38.2874 | 0.0625 | 20 | 0 | 44.8608 | 32.4531
149760 |  |  | 2500.6947 | 127.2488 | 84.9115 | 100.0673 | 29.9025 | 32.0892 | 0.04948 | 106.8498 | 11.6119 | 69.6145 | 69.9408 | n/a | 0.99161 | 98.2274 | 361.3292 | 278.2465 | 100.5749 | 650.981 | 0.64883 | 446.8428 | 33.3229 | n/a | 27.1013 | 77.3169 | n/a | 109.4903 | 34.2871 | 8.5692 | 101.6624 | n/a | 24 | 30.1961 | 86 | 31 | 1.0013 | 70.5882 | 103 | 8310 | 32.9412 | 108.49 | 38.2599 | 0 | 20.25 | 0 | 45.2332 | 32.4531
149820 |  |  | 2498.9799 | 128.7199 | 84.9983 | 99.8599 | 29.9147 | 32.0833 | 0.04443 | 107.0661 | 11.5832 | 69.6489 | 68.621 | n/a | 0.99375 | 98.2291 | 360.6258 | 278.1047 | 100.5578 | 652.6404 | 0.61941 | 446.8428 | 33.685 | n/a | 27.0477 | 77.2501 | n/a | 109.7429 | 34.3731 | 8.6157 | 102.5713 | n/a | 24 | 30.9804 | 86 | 31 | 1.0069 | 71.3726 | 104 | 8160 | 32.549 | 108.8104 | 38.1256 | 0 | 19.6875 | 0 | 45.3125 | 32.4531
149880 |  |  | 2500.064 | 127.7782 | 84.8123 | 99.7585 | 29.8929 | 32.0561 | 0.05653 | 106.9453 | 11.5388 | 69.6433 | 71.026 | n/a | 0.99443 | 98.2297 | 361.1041 | 278.1047 | 100.4563 | 651.0214 | 0.65321 | 447.0697 | 33.4531 | n/a | 26.9406 | 77.2438 | n/a | 109.172 | 34.3663 | 8.4897 | 101.656 | n/a | 24 | 30.5882 | 86 | 31 | 0.99721 | 70.5882 | 99 | 8260 | 32.549 | 109.7717 | 38.4155 | 0.1875 | 19.9375 | 0 | 45.0653 | 32.4531
149940 |  |  | 2501.2264 | 128.1779 | 84.9188 | 99.9014 | 29.8431 | 32.0003 | 0.05001 | 107.3355 | 11.5139 | 69.7868 | 69.8343 | n/a | 0.99193 | 98.224 | 360.879 | 278.1615 | 100.504 | 651.8007 | 0.67339 | 446.8711 | 33.5733 | n/a | 26.7935 | 77.2438 | n/a | 110.1839 | 34.4711 | 8.6219 | 102.6101 | n/a | 24 | 30.9804 | 86 | 31 | 1.0022 | 71.7647 | 100 | 8240 | 32.9412 | 111.0611 | 38.7329 | 0 | 19.875 | 0 | 45.6268 | 32.4531
150000 |  |  | 2499.7278 | 128.4615 | 85.1474 | 100.0918 | 29.9546 | 31.9945 | 0.04854 | 106.9992 | 11.5353 | 69.6646 | 69.6141 | n/a | 0.99818 | 98.2229 | 360.6821 | 277.9913 | 100.5994 | 652.3571 | 0.65102 | 446.9563 | 33.6275 | n/a | 26.887 | 77.4407 | n/a | 109.6252 | 34.3663 | 8.5506 | 102.6489 | n/a | 24 | 30.9804 | 87 | 31 | 1.0012 | 71.3726 | 104 | 8260 | 32.549 | 108.49 | 38.5529 | 0 | 20 | 0 | 44.8792 | 32.4531
150060 |  |  | 2501.6344 | 127.5937 | 85.079 | 100.0211 | 29.9849 | 31.968 | 0.05404 | 106.8727 | 11.4861 | 69.6118 | 70.812 | n/a | 0.99682 | 98.2235 | 360.8509 | 278.1047 | 100.7192 | 649.9951 | 0.63667 | 446.8144 | 33.4258 | n/a | 26.814 | 77.5644 | n/a | 109.57 | 34.498 | 8.5671 | 101.6301 | n/a | 24 | 30.1961 | 87 | 31 | 1.0017 | 70.5882 | 103 | 8380 | 32.549 | 108.49 | 38.1195 | 0 | 20.1875 | 0 | 45.639 | 32.5469
150120 |  |  | 2498.6339 | 127.5702 | 85.0268 | 99.9197 | 29.9771 | 31.9749 | 0.05148 | 106.8963 | 11.5368 | 69.5786 | 70.3936 | n/a | 0.98979 | 98.2235 | 360.9634 | 278.4167 | 100.7131 | 649.6662 | 0.6267 | 446.8995 | 33.3795 | n/a | 26.9144 | 77.5089 | n/a | 109.5421 | 34.3341 | 8.5465 | 101.6398 | n/a | 24 | 29.8039 | 87 | 31 | 0.99864 | 70.5882 | 103 | 8120 | 32.9412 | 108.8104 | 38.1256 | 0.0625 | 19.8125 | 0 | 45.2057 | 32.5469
150180 |  |  | 2500.535 | 128.544 | 85.145 | 99.9796 | 30.0225 | 31.9661 | 0.03773 | 107.0351 | 11.5116 | 69.714 | 70.3233 | n/a | 0.99347 | 98.2172 | 361.2448 | 278.3883 | 100.4869 | 651.5786 | 0.62013 | 447.0981 | 33.6542 | n/a | 27.0352 | 77.5708 | n/a | 110.1492 | 34.3476 | 8.6415 | 102.6554 | n/a | 24 | 30.5882 | 87 | 31 | 1.0023 | 71.3726 | 104 | 8090 | 32.549 | 109.1309 | 37.7899 | 0 | 19.625 | 0 | 45.6146 | 32.6406
150240 |  |  | 2499.1558 | 127.7713 | 85.186 | 99.9735 | 30.0481 | 31.9931 | 0.0461 | 106.8955 | 11.5189 | 69.5771 | 69.3828 | n/a | 0.99682 | 98.2161 | 361.1604 | 278.3316 | 100.6715 | 651.2247 | 0.63035 | 446.9846 | 33.4427 | n/a | 27.1025 | 77.5644 | n/a | 109.3117 | 34.2884 | 8.5176 | 101.6883 | n/a | 24 | 30.5882 | 87 | 31 | 1.0008 | 70.9804 | 99 | 8240 | 32.549 | 110.0922 | 38.382 | 0 | 19.4375 | 0 | 45.2057 | 32.6406
150300 |  |  | 2498.9221 | 127.5758 | 85.0092 | 99.932 | 30.0715 | 32.0347 | 0.04617 | 106.9118 | 11.4972 | 69.7256 | 69.9835 | n/a | 0.99279 | 98.2155 | 361.273 | 277.9913 | 100.7253 | 650.6882 | 0.62257 | 447.013 | 33.3874 | n/a | 27.0352 | 77.3247 | n/a | 109.5899 | 34.2952 | 8.5114 | 101.753 | n/a | 24 | 30.5882 | 87 | 31 | 1.0011 | 70.5882 | 103 | 8140 | 32.549 | 108.49 | 38.2385 | 0 | 19.25 | 0 | 45.4102 | 32.6406
150360 |  |  | 2497.9864 | 127.6733 | 84.8588 | 99.9966 | 30.098 | 32.0181 | 0.0516 | 106.8873 | 11.4884 | 69.6922 | 70.7456 | n/a | 0.9934 | 98.2161 | 360.6539 | 277.5659 | 100.647 | 650.1871 | 0.63205 | 446.8428 | 33.3979 | n/a | 27.1218 | 77.3423 | n/a | 109.1723 | 34.3139 | 8.562 | 101.6527 | n/a | 24 | 30.1961 | 86 | 31 | 0.99858 | 70.5882 | 99 | 8430 | 32.9412 | 109.7717 | 38.2385 | 0.125 | 19.875 | 0 | 45.3674 | 32.6406
150420 |  |  | 2497.6658 | 128.2308 | 84.948 | 100.0749 | 30.156 | 32.061 | 0.05166 | 107.0514 | 11.514 | 69.6631 | 70.6013 | n/a | 0.99389 | 98.2172 | 360.5132 | 277.8779 | 100.6776 | 651.9429 | 0.68482 | 446.8995 | 33.5362 | n/a | 26.8745 | 77.4231 | n/a | 110.3722 | 34.2428 | 8.6343 | 102.6392 | n/a | 24 | 30.5882 | 86 | 31 | 0.99834 | 71.7647 | 104 | 8140 | 32.549 | 109.4513 | 38.6414 | 0 | 20.5 | 0 | 45.163 | 32.7344
150480 |  |  | 2499.3458 | 128.5345 | 85.0078 | 99.932 | 30.1462 | 32.0138 | 0.05792 | 106.982 | 11.4809 | 69.7257 | 69.7634 | n/a | 0.99486 | 98.2167 | 361.273 | 278.445 | 100.63 | 651.8869 | 0.70379 | 446.7577 | 33.6486 | n/a | 26.9611 | 77.3247 | n/a | 109.7583 | 34.138 | 8.593 | 102.6327 | n/a | 24 | 30.5882 | 86 | 31 | 1.0025 | 71.3726 | 100 | 8480 | 32.549 | 110.7407 | 38.1256 | 0 | 19.75 | 0 | 45.4163 | 32.6406
150540 |  |  | 2501.6976 | 127.4878 | 85.0541 | 100.0272 | 30.0698 | 32.0398 | 0.04796 | 106.8718 | 11.485 | 69.7421 | 69.2336 | n/a | 0.98808 | 98.2161 | 361.3292 | 278.2182 | 100.6776 | 651.1179 | 0.64494 | 446.8711 | 33.3989 | n/a | 26.8539 | 77.2755 | n/a | 109.5487 | 34.3476 | 8.5217 | 101.5719 | n/a | 24 | 30.1961 | 87 | 31 | 1.001 | 70.5882 | 102 | 8290 | 32.549 | 108.49 | 38.1012 | 0 | 19.4375 | 0 | 45.6177 | 32.6406
150600 |  |  | 2500.8863 | 127.3918 | 84.9603 | 100.015 | 29.9883 | 32.0215 | 0.05232 | 107.0057 | 11.42 | 69.7305 | 70.2958 | n/a | 0.99132 | 98.2167 | 361.3855 | 278.3883 | 100.7608 | 650.7485 | 0.634 | 446.8711 | 33.3619 | n/a | 26.6863 | 77.4105 | n/a | 109.3123 | 34.3341 | 8.5341 | 101.6236 | n/a | 24 | 30.1961 | 86 | 31 | 0.99956 | 70.5882 | 103 | 7900 | 32.9412 | 108.49 | 38.1714 | 0 | 20 | 0 | 45.1904 | 32.5469
150660 |  |  | 2498.218 | 128.66 | 85.0583 | 100.0211 | 29.9293 | 31.9647 | 0.04808 | 107.0531 | 11.3985 | 69.6346 | 69.3307 | n/a | 0.99639 | 98.2172 | 361.1604 | 278.5585 | 100.6239 | 652.6206 | 0.65248 | 446.6158 | 33.6595 | n/a | 26.9144 | 77.5644 | n/a | 110.2886 | 34.1837 | 8.6115 | 102.7201 | n/a | 24 | 30.5882 | 87 | 31 | 0.99995 | 71.3726 | 104 | 8360 | 32.549 | 109.4513 | 38.7329 | 0 | 20.125 | 0 | 45.5688 | 32.4531
150720 |  |  | 2496.7599 | 127.5268 | 84.9693 | 99.8245 | 29.904 | 31.936 | 0.05484 | 106.9078 | 11.4396 | 69.6251 | 69.4736 | n/a | 0.99625 | 98.2167 | 361.273 | 278.4734 | 100.5701 | 651.8412 | 0.60676 | 446.5307 | 33.3738 | n/a | 27.0078 | 77.312 | n/a | 109.4796 | 34.3865 | 8.5434 | 101.5945 | n/a | 24 | 30.1961 | 86 | 31 | 1.0007 | 70.1961 | 99 | 8480 | 32.549 | 110.4202 | 38.0066 | 0 | 19.5625 | 0 | 45.3918 | 32.4531
150780 |  |  | 2499.1384 | 127.744 | 84.869 | 99.9858 | 29.84 | 31.928 | 0.05428 | 106.9045 | 11.4418 | 69.6652 | 70.4951 | n/a | 0.996 | 98.2161 | 360.879 | 278.3883 | 100.6361 | 651.0068 | 0.61843 | 446.8711 | 33.4318 | n/a | 26.8676 | 77.331 | n/a | 109.005 | 34.1971 | 8.5258 | 101.643 | n/a | 24 | 30.5882 | 86 | 31 | 1.0013 | 70.5882 | 99 | 8310 | 32.9412 | 109.7717 | 38.5712 | 0 | 19.6875 | 0 | 44.9066 | 32.4531
150840 |  |  | 2500.383 | 128.3401 | 84.9116 | 100.0041 | 29.8771 | 31.9683 | 0.04237 | 107.0482 | 11.4211 | 69.587 | 69.9931 | n/a | 0.99418 | 98.2172 | 360.8509 | 278.4734 | 100.6068 | 651.9833 | 0.68555 | 446.5874 | 33.6045 | n/a | 26.9816 | 77.2023 | n/a | 109.9819 | 34.3745 | 8.6115 | 102.5616 | n/a | 24 | 30.9804 | 86 | 31 | 1.0003 | 71.3726 | 104 | 8330 | 32.549 | 109.1309 | 38.4918 | 0.0625 | 19.3125 | 0 | 45.6787 | 32.4531
150900 |  |  | 2503.1553 | 128.2375 | 84.9124 | 100.081 | 29.953 | 31.9018 | 0.04426 | 107.0563 | 11.4575 | 69.7851 | 69.885 | n/a | 0.99411 | 98.2178 | 361.1604 | 278.6719 | 100.5884 | 652.7576 | 0.6695 | 446.8995 | 33.6149 | n/a | 27.0957 | 77.331 | n/a | 109.648 | 34.3019 | 8.6053 | 102.5486 | n/a | 24 | 30.9804 | 86 | 31 | 1.001 | 71.3726 | 104 | 8190 | 32.549 | 108.49 | 38.1348 | 0.125 | 19.5 | 0 | 45.3156 | 32.5469
150960 |  |  | 2498.5922 | 127.7849 | 84.8711 | 100.1885 | 29.9854 | 31.9525 | 0.06818 | 106.9731 | 11.4108 | 69.7761 | 69.4673 | n/a | 0.99389 | 98.2144 | 360.879 | 278.445 | 100.6483 | 652.0393 | 0.66148 | 446.8995 | 33.4352 | n/a | 27.0022 | 77.2945 | n/a | 109.31 | 34.2106 | 8.564 | 101.5492 | n/a | 24 | 30.5882 | 86 | 31 | 0.99937 | 70.5882 | 103 | 8290 | 32.549 | 108.1619 | 37.8662 | 0 | 19.625 | 0 | 45.6329 | 32.5469
151020 |  |  | 2499.6001 | 127.7436 | 84.8309 | 100.1286 | 29.9765 | 31.9201 | 0.05338 | 106.8784 | 11.398 | 69.6099 | 69.8232 | n/a | 0.99161 | 98.2121 | 360.3444 | 277.8495 | 100.7314 | 649.6568 | 0.64129 | 446.6442 | 33.4378 | n/a | 26.7411 | 77.331 | n/a | 109.3077 | 34.1447 | 8.5145 | 101.6818 | n/a | 24 | 30.5882 | 86 | 31 | 0.99861 | 70.5882 | 99 | 8360 | 32.549 | 110.0922 | 38.1897 | 0.0625 | 20.1875 | 0 | 45.047 | 32.5469
151080 |  |  | 2497.5206 | 128.7602 | 85.042 | 100.0456 | 30.0075 | 31.9483 | 0.04355 | 107.0653 | 11.3943 | 69.5657 | 69.9955 | n/a | 0.99729 | 98.2121 | 360.6539 | 277.8779 | 100.696 | 651.7456 | 0.60773 | 446.9563 | 33.6759 | n/a | 26.9885 | 77.4913 | n/a | 109.6702 | 34.001 | 8.6157 | 102.581 | n/a | 24 | 30.5882 | 86 | 31 | 1.0038 | 71.3726 | 100 | 8510 | 32.549 | 110.4202 | 37.9181 | 0 | 19.0625 | 0 | 45.752 | 32.5469
151140 |  |  | 2502.1997 | 128.4461 | 85.1376 | 100.0103 | 30.0446 | 32.0016 | 0.04574 | 107.1053 | 11.444 | 69.7358 | 69.4067 | n/a | 0.99582 | 98.2093 | 361.2448 | 278.0197 | 100.6129 | 652.8136 | 0.62938 | 446.8995 | 33.6567 | n/a | 26.6875 | 77.5532 | n/a | 110.2528 | 34.224 | 8.6632 | 102.6974 | n/a | 24 | 30.5882 | 87 | 31 | 0.99846 | 71.3726 | 100 | 8240 | 32.549 | 111.3815 | 38.3148 | 0.0625 | 19.6875 | 0 | 45.4346 | 32.6406
151200 |  |  | 2497.4779 | 127.032 | 85.2321 | 100.0518 | 30.015 | 32.0154 | 0.05501 | 106.88 | 11.4624 | 69.7793 | 70.2501 | n/a | 0.99718 | 98.211 | 360.7102 | 277.9346 | 100.5591 | 650.5419 | 0.67801 | 446.8711 | 33.2234 | n/a | 26.7342 | 77.6945 | n/a | 109.2648 | 34.2173 | 8.5114 | 101.7498 | n/a | 24 | 30.5882 | 87 | 31 | 0.99889 | 70.5882 | 99 | 8530 | 32.9412 | 110.0922 | 38.3575 | 0 | 19.8125 | 0 | 45.3156 | 32.6406
151260 |  |  | 2497.8375 | 128.6023 | 85.1797 | 100.0932 | 30.094 | 32.0023 | 0.03781 | 106.9926 | 11.4583 | 69.7339 | 70.3819 | n/a | 0.99925 | 98.2116 | 360.1755 | 277.5659 | 100.6007 | 652.0746 | 0.65856 | 446.8144 | 33.6357 | n/a | 27.0489 | 77.6882 | n/a | 110.3247 | 34.0534 | 8.6095 | 102.6586 | n/a | 24 | 30.1961 | 87 | 31 | 1.0001 | 71.3726 | 100 | 8460 | 32.549 | 111.0611 | 38.1622 | 0 | 19.75 | 0 | 45.5383 | 32.6406
151320 |  |  | 2495.069 | 128.7738 | 85.0685 | 100.0871 | 30.1398 | 32.0406 | 0.05212 | 107.0743 | 11.4089 | 69.6032 | 70.3786 | n/a | 0.9904 | 98.2093 | 360.4569 | 277.7928 | 100.6899 | 652.4337 | 0.65078 | 446.8428 | 33.6555 | n/a | 27.0421 | 77.485 | n/a | 109.9461 | 34.2039 | 8.6869 | 102.6651 | n/a | 24 | 30.9804 | 87 | 31 | 1.0009 | 71.3726 | 104 | 8210 | 32.549 | 108.8104 | 38.4064 | 0.0625 | 20 | 0 | 45.3461 | 32.7344
151380 |  |  | 2499.335 | 127.4339 | 84.8453 | 100.1347 | 30.159 | 32.0552 | 0.05874 | 107.1584 | 11.4038 | 69.5616 | 70.3294 | n/a | 0.99407 | 98.215 | 361.0197 | 278.4734 | 100.6899 | 650.7442 | 0.6143 | 446.9563 | 33.3593 | n/a | 26.8414 | 77.2881 | n/a | 109.2827 | 34.1514 | 8.5227 | 101.5298 | n/a | 24 | 29.8039 | 86 | 31 | 1.0023 | 70.5882 | 103 | 8290 | 32.549 | 110.0922 | 38.2538 | 0 | 19.4375 | 0 | 45.3125 | 32.6406
151440 |  |  | 2501.2495 | 128.2796 | 84.8458 | 99.8782 | 30.1016 | 32.0056 | 0.0397 | 107.0122 | 11.3416 | 69.6085 | 70.0931 | n/a | 0.99493 | 98.2087 | 361.0479 | 278.6719 | 100.6239 | 651.9584 | 0.61527 | 446.7293 | 33.5919 | n/a | 26.7878 | 77.2691 | n/a | 110.3358 | 34.1837 | 8.6022 | 102.6618 | n/a | 24 | 30.5882 | 86 | 31 | 1.0014 | 71.3726 | 104 | 8360 | 32.9412 | 109.1309 | 38.7268 | 0 | 19.875 | 0 | 45.6879 | 32.6406
151500 |  |  | 2500.2278 | 128.5777 | 85.0259 | 100.0518 | 30.0496 | 32.0024 | 0.04316 | 107.0155 | 11.3431 | 69.6164 | 69.6354 | n/a | 0.99354 | 98.2155 | 361.5825 | 278.9555 | 100.5591 | 653.2537 | 0.66829 | 446.7009 | 33.6646 | n/a | 26.895 | 77.3008 | n/a | 109.6178 | 34.1649 | 8.5837 | 102.623 | n/a | 24 | 30.9804 | 86 | 31 | 1.005 | 71.3726 | 104 | 8240 | 32.549 | 108.49 | 38.1103 | 0.0625 | 19.9375 | 0 | 45.34 | 32.5469
151560 |  |  | 2497.4807 | 127.4467 | 84.8548 | 99.998 | 29.9292 | 31.9767 | 0.05384 | 106.8106 | 11.3181 | 69.6516 | 69.8762 | n/a | 0.99821 | 98.2161 | 360.8227 | 278.5868 | 100.6007 | 650.5772 | 0.69796 | 446.7009 | 33.3349 | n/a | 26.8882 | 77.3437 | n/a | 109.3117 | 34.0534 | 8.4618 | 101.5783 | n/a | 24 | 30.1961 | 86 | 31 | 0.99712 | 70.5882 | 99 | 8310 | 32.549 | 109.7717 | 38.2599 | 0 | 19.0625 | 0 | 45.2118 | 32.4531
151620 |  |  | 2499.2459 | 128.6071 | 84.9521 | 99.9381 | 29.9429 | 31.9834 | 0.04543 | 107.0637 | 11.297 | 69.644 | 70.5115 | n/a | 0.99125 | 98.2161 | 360.8227 | 278.2182 | 100.6361 | 652.525 | 0.68069 | 446.8428 | 33.6591 | n/a | 26.7878 | 77.331 | n/a | 109.5905 | 34.3543 | 8.6622 | 102.5971 | n/a | 24 | 30.9804 | 86 | 31 | 1.0009 | 71.3726 | 100 | 8260 | 32.549 | 110.4202 | 38.7573 | 0 | 19.9375 | 0 | 45.1904 | 32.4531
151680 |  |  | 2499.5033 | 127.8962 | 85.015 | 100.1946 | 29.9101 | 31.9703 | 0.06282 | 106.8849 | 11.3496 | 69.6493 | 69.7708 | n/a | 0.99725 | 98.2161 | 360.9634 | 278.36 | 100.7021 | 652.1358 | 0.65491 | 446.8428 | 33.4765 | n/a | 26.6476 | 77.3992 | n/a | 108.9493 | 34.2697 | 8.5351 | 101.6657 | n/a | 24 | 30.5882 | 86 | 31 | 1.0018 | 70.5882 | 99 | 8330 | 32.549 | 109.7717 | 38.2904 | -0.0625 | 20.3125 | 0 | 45.0073 | 32.4531
151740 |  |  | 2501.4087 | 127.4214 | 85.0099 | 99.9688 | 29.8655 | 32.0152 | 0.05908 | 106.849 | 11.3674 | 69.6292 | 70.56 | n/a | 0.99572 | 98.2167 | 361.076 | 278.5585 | 100.6667 | 650.8458 | 0.63424 | 446.7577 | 33.3776 | n/a | 26.6544 | 77.4611 | n/a | 109.4099 | 34.126 | 8.5176 | 101.5331 | n/a | 24 | 30.1961 | 86 | 31 | 0.99693 | 70.5882 | 103 | 8330 | 32.549 | 108.49 | 38.2996 | 0.0625 | 19 | 0 | 45.3949 | 32.3594
151800 |  |  | 2496.4342 | 129.0576 | 85.045 | 99.9273 | 29.8622 | 32.0579 | 0.04504 | 107.0555 | 11.3432 | 69.6248 | 70.3497 | n/a | 0.99432 | 98.2172 | 360.9353 | 278.2749 | 100.6728 | 652.3786 | 0.59265 | 446.7293 | 33.739 | n/a | 26.5939 | 77.4183 | n/a | 109.5637 | 34.2375 | 8.626 | 102.4775 | n/a | 24 | 30.9804 | 87 | 31 | 1.0042 | 71.3726 | 100 | 8410 | 32.549 | 110.4202 | 38.0768 | 0 | 19.9375 | 0 | 45.2362 | 32.4531
151860 |  |  | 2500.4628 | 127.796 | 84.9636 | 100.0225 | 29.9328 | 32.0033 | 0.05254 | 106.8963 | 11.3788 | 69.5292 | 70.1316 | n/a | 0.99711 | 98.2161 | 361.0479 | 278.3883 | 100.6252 | 650.8863 | 0.66391 | 446.7577 | 33.4631 | n/a | 26.6008 | 77.5167 | n/a | 109.1166 | 34.2899 | 8.5258 | 101.6269 | n/a | 24 | 30.5882 | 86 | 31 | 1.0019 | 70.5882 | 99 | 8240 | 32.549 | 109.7717 | 38.4766 | 0 | 19.6875 | 0 | 45.1416 | 32.5469
151920 |  |  | 2500.4608 | 127.4172 | 84.8984 | 100.0702 | 29.9757 | 31.9861 | 0.05423 | 106.8359 | 11.3694 | 69.7661 | 69.7396 | n/a | 0.99347 | 98.2172 | 360.879 | 278.3032 | 100.5298 | 649.829 | 0.66196 | 446.8428 | 33.3639 | n/a | 26.7012 | 77.4675 | n/a | 109.0898 | 34.1327 | 8.5186 | 101.6624 | n/a | 24 | 30.9804 | 87 | 31 | 1.0004 | 70.5882 | 103 | 8310 | 32.9412 | 107.8415 | 38.6932 | 0 | 20.375 | 0 | 45.1782 | 32.5469
151980 |  |  | 2503.1482 | 128.7654 | 85.1153 | 99.9811 | 30.0334 | 31.9833 | 0.04445 | 107.0996 | 11.3586 | 69.6338 | 69.4491 | n/a | 0.99115 | 98.2167 | 361.0197 | 278.36 | 100.7743 | 652.5457 | 0.63959 | 446.7577 | 33.7531 | n/a | 26.8152 | 77.4738 | n/a | 109.8977 | 34.2443 | 8.6208 | 102.5228 | n/a | 24 | 30.9804 | 87 | 31 | 0.99806 | 71.3726 | 100 | 8330 | 32.549 | 110.7407 | 38.0829 | 0.0625 | 20.0625 | 0 | 45.4956 | 32.5469
152040 |  |  | 2500.9637 | 127.2605 | 85.0372 | 99.9933 | 30.0574 | 31.941 | 0.05419 | 106.9314 | 11.4131 | 69.6728 | 70.0573 | n/a | 0.99575 | 98.2138 | 361.2448 | 278.7286 | 100.6912 | 650.603 | 0.65029 | 446.6725 | 33.3295 | n/a | 26.8152 | 77.4865 | n/a | 109.1143 | 34.3101 | 8.4938 | 101.6107 | n/a | 24 | 30.5882 | 87 | 31 | 0.99794 | 70.5882 | 103 | 8290 | 32.549 | 107.8415 | 38.3514 | 0.0625 | 19.5625 | 0 | 45.221 | 32.6406
152100 |  |  | 2502.3834 | 128.1773 | 84.9844 | 99.9334 | 30.0837 | 31.9118 | 0.04683 | 107.0514 | 11.4204 | 69.6558 | 69.8605 | n/a | 0.99082 | 98.2206 | 361.3292 | 278.6152 | 100.5836 | 651.2454 | 0.62184 | 446.8144 | 33.5887 | n/a | 27.1299 | 77.3262 | n/a | 109.6229 | 34.2966 | 8.6456 | 102.5001 | n/a | 24 | 30.9804 | 87 | 31 | 1.0039 | 71.3726 | 104 | 8210 | 32.9412 | 108.8104 | 38.4857 | 0 | 19.75 | 0 | 44.9738 | 32.6406
152160 |  |  | 2500.7682 | 128.3312 | 85.0255 | 99.9749 | 30.1264 | 32.0209 | 0.04696 | 106.9959 | 11.4201 | 69.7547 | 70.0768 | n/a | 0.99179 | 98.2178 | 360.879 | 278.3316 | 100.6728 | 652.4493 | 0.69577 | 446.7577 | 33.6073 | n/a | 26.9019 | 77.5659 | n/a | 109.4249 | 34.0803 | 8.6136 | 102.6069 | n/a | 24 | 30.5882 | 87 | 31 | 1.0025 | 71.3726 | 104 | 8070 | 32.549 | 108.49 | 37.8509 | 0 | 19.6875 | 0 | 45.2606 | 32.6406
152220 |  |  | 2499.8419 | 127.5964 | 85.0369 | 100.0164 | 30.1723 | 31.9784 | 0.0569 | 106.818 | 11.4113 | 69.6864 | 70.5262 | n/a | 0.99432 | 98.2195 | 360.6539 | 278.048 | 100.6667 | 650.9621 | 0.65832 | 446.8144 | 33.4026 | n/a | 26.862 | 77.658 | n/a | 109.7891 | 34.126 | 8.5372 | 101.6851 | n/a | 24 | 30.1961 | 87 | 31 | 0.99919 | 70.5882 | 103 | 8310 | 32.549 | 108.8104 | 38.3606 | 0.125 | 20.0625 | 0 | 45.5475 | 32.6406
152280 |  |  | 2499.878 | 127.4694 | 84.9522 | 100.0225 | 30.0801 | 31.851 | 0.04121 | 106.8604 | 11.4055 | 69.6535 | 70.0002 | n/a | 0.99493 | 98.2184 | 361.0197 | 278.5585 | 100.6728 | 649.6215 | 0.66099 | 446.9279 | 33.3624 | n/a | 26.9623 | 77.4183 | n/a | 109.8994 | 34.2375 | 8.5558 | 101.6333 | n/a | 24 | 29.8039 | 86 | 31 | 1.001 | 70.5882 | 103 | 8120 | 32.549 | 109.1309 | 38.327 | 0 | 20 | 0 | 45.2759 | 32.6406
152340 |  |  | 2503.2666 | 128.5513 | 85.025 | 99.8858 | 30.0563 | 32.0103 | 0.03849 | 107.0416 | 11.4429 | 69.6821 | 69.826 | n/a | 0.99564 | 98.2206 | 360.9353 | 278.5868 | 100.7743 | 651.9033 | 0.63278 | 446.9846 | 33.6948 | n/a | 26.5004 | 77.3754 | n/a | 109.372 | 34.0346 | 8.6053 | 102.5551 | n/a | 24 | 30.9804 | 87 | 31 | 0.99904 | 71.3726 | 104 | 7970 | 32.549 | 108.49 | 38.2202 | 0 | 19.625 | 0 | 45.1019 | 32.5469
152400 |  |  | 2498.6979 | 127.5848 | 85.0028 | 100.0225 | 29.9918 | 31.9857 | 0.05495 | 106.9453 | 11.4876 | 69.6728 | 69.9583 | n/a | 0.99315 | 98.2167 | 361.3855 | 278.7002 | 100.5775 | 651.7061 | 0.63084 | 447.013 | 33.3878 | n/a | 27.0433 | 77.4675 | n/a | 109.3123 | 34.1851 | 8.5702 | 101.7304 | n/a | 24 | 30.1961 | 86 | 31 | 0.99895 | 70.5882 | 103 | 8140 | 32.549 | 108.49 | 37.8967 | 0 | 20.3125 | 0 | 45.105 | 32.5469
152460 |  |  | 2499.0205 | 127.8858 | 84.9792 | 99.9396 | 29.972 | 31.9828 | 0.05565 | 106.898 | 11.5265 | 69.6128 | 70.1249 | n/a | 0.99486 | 98.2178 | 361.2448 | 278.8137 | 100.5421 | 650.9776 | 0.62305 | 446.7577 | 33.4673 | n/a | 26.9362 | 77.4802 | n/a | 109.3831 | 34.0414 | 8.5372 | 101.5331 | n/a | 24 | 30.1961 | 87 | 31 | 1.0021 | 70.5882 | 99 | 8380 | 32.549 | 109.7717 | 38.0127 | 0.125 | 19.25 | 0 | 45.517 | 32.5469
152520 |  |  | 2496.3978 | 127.9532 | 85.0204 | 99.8566 | 29.9039 | 31.9352 | 0.04776 | 106.8302 | 11.5046 | 69.675 | 70.0598 | n/a | 0.99579 | 98.2144 | 360.7102 | 278.36 | 100.5067 | 649.693 | 0.63132 | 446.8428 | 33.4498 | n/a | 26.8963 | 77.4436 | n/a | 109.3936 | 34.1597 | 8.5145 | 101.6301 | n/a | 24 | 30.5882 | 87 | 31 | 0.99931 | 70.5882 | 99 | 8210 | 32.9412 | 110.0922 | 38.1622 | 0.0625 | 20.25 | 0 | 45.2179 | 32.4531
152580 |  |  | 2500.8875 | 128.5441 | 85.031 | 100.041 | 29.9135 | 32.0396 | 0.0453 | 107.0612 | 11.4717 | 69.5994 | 69.9122 | n/a | 0.98965 | 98.2127 | 361.3574 | 278.5868 | 100.5482 | 651.7922 | 0.68507 | 446.8428 | 33.6647 | n/a | 26.675 | 77.4373 | n/a | 109.5592 | 34.2577 | 8.596 | 102.623 | n/a | 24 | 30.9804 | 87 | 31 | 1.0013 | 71.3726 | 100 | 8160 | 32.549 | 110.4202 | 38.1134 | 0 | 20.125 | 0 | 45.0897 | 32.4531
152640 |  |  | 2502.3793 | 127.5346 | 85.0084 | 100.0471 | 29.906 | 32.0009 | 0.07627 | 106.8588 | 11.4858 | 69.6533 | 70.0327 | n/a | 0.99182 | 98.2138 | 361.4981 | 278.7286 | 100.745 | 650.5936 | 0.69115 | 446.8144 | 33.4203 | n/a | 26.642 | 77.3944 | n/a | 109.3373 | 34.0548 | 8.5289 | 101.4942 | n/a | 24 | 30.1961 | 86 | 31 | 1.0007 | 70.5882 | 103 | 7920 | 32.549 | 108.49 | 37.8296 | 0 | 19.9375 | 0 | 45.5017 | 32.4531
152700 |  |  | 2498.9318 | 127.439 | 84.9917 | 100.1777 | 29.8648 | 31.9686 | 0.05628 | 106.8441 | 11.4924 | 69.6194 | 70.1409 | n/a | 0.99611 | 98.2161 | 361.1886 | 278.6152 | 100.6374 | 650.6642 | 0.64494 | 446.8995 | 33.3492 | n/a | 26.7355 | 77.3325 | n/a | 109.716 | 34.0414 | 8.5062 | 101.5395 | n/a | 24 | 30.1961 | 87 | 31 | 0.99657 | 70.5882 | 99 | 8190 | 32.9412 | 110.4202 | 38.4003 | 0.125 | 19.875 | 0 | 45.575 | 32.4531
152760 |  |  | 2499.2005 | 128.6704 | 85.0881 | 99.9104 | 29.9545 | 32.0536 | 0.04597 | 107.058 | 11.5078 | 69.5502 | 69.8209 | n/a | 0.99757 | 98.2161 | 361.2167 | 278.757 | 100.5128 | 652.4751 | 0.66196 | 446.8144 | 33.6751 | n/a | 26.6681 | 77.3515 | n/a | 109.6741 | 34.0616 | 8.5754 | 102.5907 | n/a | 24 | 30.9804 | 87 | 31 | 1.0023 | 71.3726 | 100 | 8360 | 32.549 | 110.4202 | 38.7299 | 0 | 19.625 | 0 | 45.1202 | 32.5469
152820 |  |  | 2498.6714 | 128.047 | 85.0509 | 100.0947 | 30.0022 | 31.9572 | 0.05586 | 106.8914 | 11.5052 | 69.6353 | 70.6111 | n/a | 1.0007 | 98.2172 | 360.5695 | 278.0764 | 100.602 | 651.843 | 0.71303 | 446.9846 | 33.5048 | n/a | 26.9567 | 77.3944 | n/a | 108.9922 | 33.8976 | 8.4938 | 101.8177 | n/a | 24 | 30.1961 | 87 | 31 | 0.9987 | 70.5882 | 103 | 7900 | 32.549 | 109.7717 | 37.8998 | 0 | 19.875 | 0 | 45.0592 | 32.5469
152880 |  |  | 2502.4237 | 127.5428 | 84.9612 | 100.041 | 29.9921 | 32.0162 | 0.05623 | 106.809 | 11.5449 | 69.5674 | 70.3499 | n/a | 0.9904 | 98.2127 | 360.9353 | 278.3883 | 100.7389 | 650.4619 | 0.65005 | 446.6158 | 33.423 | n/a | 26.6819 | 77.3881 | n/a | 108.8483 | 34.0481 | 8.5217 | 101.5848 | n/a | 24 | 30.5882 | 86 | 31 | 0.9998 | 70.5882 | 99 | 8330 | 32.549 | 109.7717 | 38.2965 | 0.0625 | 20.125 | 0 | 45.1904 | 32.5469
152940 |  |  | 2500.9521 | 128.828 | 84.9878 | 100.0471 | 30.0248 | 32.0872 | 0.04774 | 107.0759 | 11.5074 | 69.626 | 70.1082 | n/a | 0.99382 | 98.224 | 360.6821 | 278.2749 | 100.7927 | 652.0351 | 0.61892 | 446.7293 | 33.7399 | n/a | 26.7286 | 77.4928 | n/a | 109.933 | 34.1073 | 8.5981 | 102.6392 | n/a | 24 | 30.5882 | 87 | 31 | 1.0019 | 71.7647 | 101 | 8630 | 32.549 | 110.7407 | 38.1317 | 0.0625 | 20.4375 | 0 | 45.1141 | 32.5469
153000 |  |  | 2501.0103 | 127.6327 | 84.9595 | 99.9104 | 30.0405 | 32.0105 | 0.06045 | 107.2653 | 11.484 | 69.5875 | 70.8127 | n/a | 0.99893 | 98.2246 | 361.4137 | 278.8704 | 100.7512 | 651.0181 | 0.63059 | 446.8428 | 33.4276 | n/a | 26.829 | 77.5976 | n/a | 108.902 | 34.114 | 8.5186 | 101.5201 | n/a | 24 | 30.1961 | 87 | 31 | 1.0028 | 70.5882 | 99 | 8210 | 32.549 | 109.7717 | 37.9974 | 0 | 20.25 | 0 | 45.1569 | 32.5469
153060 |  |  | 2498.3549 | 127.6184 | 84.9496 | 99.8858 | 30.057 | 32.0485 | 0.04286 | 106.9682 | 11.4726 | 69.6841 | 70.7041 | n/a | 0.99397 | 98.2257 | 360.8227 | 278.7853 | 100.5359 | 650.5324 | 0.59022 | 446.8144 | 33.3908 | n/a | 26.829 | 77.3262 | n/a | 109.7395 | 33.9298 | 8.5196 | 101.5363 | n/a | 24 | 30.1961 | 86 | 31 | 1.0001 | 70.5882 | 99 | 8210 | 32.549 | 110.4202 | 38.1531 | 0 | 20.375 | 0 | 45.2667 | 32.5469
153120 |  |  | 2500.759 | 128.232 | 84.9643 | 99.9811 | 30.0667 | 32.0552 | 0.04158 | 107.3698 | 11.4444 | 69.5807 | 70.419 | n/a | 0.99875 | 98.2246 | 360.6821 | 278.3316 | 100.6313 | 651.9085 | 0.66221 | 446.4456 | 33.5812 | n/a | 26.6681 | 77.3262 | n/a | 109.8499 | 34.0346 | 8.6208 | 102.7168 | n/a | 24 | 30.1961 | 86 | 31 | 1.0015 | 71.3726 | 104 | 8070 | 32.9412 | 108.8104 | 38.1317 | 0 | 19.875 | 0 | 45.3125 | 32.6406
153180 |  |  | 2497.455 | 128.6129 | 85.0364 | 100.0532 | 30.1215 | 32.0753 | 0.05079 | 107.1045 | 11.4816 | 69.6415 | 69.5498 | n/a | 0.99254 | 98.2252 | 360.7383 | 278.2465 | 100.6081 | 651.9998 | 0.68166 | 446.8144 | 33.6365 | n/a | 26.6819 | 77.2531 | n/a | 109.4881 | 34.0616 | 8.6353 | 102.5163 | n/a | 24 | 31.3726 | 86 | 31 | 0.99876 | 71.3726 | 103 | 8330 | 32.549 | 108.49 | 39.3372 | 0 | 20.125 | 0 | 45.1874 | 32.6406
153240 |  |  | 2498.4447 | 127.4803 | 84.9775 | 99.9995 | 30.1442 | 31.9747 | 0.05914 | 106.8865 | 11.4385 | 69.7215 | 69.2058 | n/a | 0.99211 | 98.2274 | 360.2037 | 277.9062 | 100.8404 | 651.2868 | 0.64178 | 446.5874 | 33.358 | n/a | 26.7561 | 77.5421 | n/a | 109.1558 | 34.0024 | 8.531 | 101.656 | n/a | 24 | 30.1961 | 87 | 31 | 0.99757 | 70.5882 | 103 | 7990 | 32.549 | 108.1619 | 38.2416 | 0 | 20.0625 | 0 | 45.1996 | 32.7344
153300 |  |  | 2501.274 | 127.5004 | 84.8844 | 99.9764 | 30.0584 | 31.9769 | 0.0524 | 106.9445 | 11.4272 | 69.6189 | 70.8471 | n/a | 0.999 | 98.228 | 360.879 | 278.36 | 100.5312 | 650.4016 | 0.60895 | 446.7009 | 33.3945 | n/a | 26.6021 | 77.3706 | n/a | 109.1563 | 34.1866 | 8.4928 | 101.601 | n/a | 24 | 30.5882 | 86 | 31 | 0.99867 | 70.9804 | 103 | 8020 | 32.549 | 107.8415 | 38.4705 | -0.0625 | 19.875 | 0 | 45.0745 | 32.6406
153360 |  |  | 2497.4326 | 128.7071 | 84.8818 | 99.9227 | 29.9965 | 31.9641 | 0.04272 | 107.1118 | 11.3796 | 69.6876 | 69.9776 | n/a | 0.99775 | 98.2257 | 360.4851 | 277.9629 | 100.6204 | 651.7475 | 0.59946 | 446.6158 | 33.6608 | n/a | 26.5622 | 77.315 | n/a | 109.6838 | 34.0751 | 8.6456 | 102.6974 | n/a | 24 | 30.9804 | 86 | 31 | 1.002 | 71.3726 | 104 | 8410 | 32.549 | 108.8104 | 38.794 | 0 | 19.625 | 0 | 45.3308 | 32.5469
153420 |  |  | 2499.7807 | 127.9237 | 84.991 | 99.9641 | 29.9716 | 32.0086 | 0.05279 | 106.9135 | 11.3699 | 69.6198 | 69.859 | n/a | 0.99525 | 98.2274 | 361.3574 | 278.6152 | 100.4712 | 651.8991 | 0.58512 | 446.7293 | 33.4736 | n/a | 26.7629 | 77.3579 | n/a | 109.5182 | 34.2255 | 8.5165 | 101.6689 | n/a | 24 | 30.1961 | 87 | 31 | 1.0004 | 70.5882 | 99 | 8290 | 32.549 | 110.0922 | 37.8632 | 0.125 | 20.375 | 0 | 45.2423 | 32.5469
153480 |  |  | 2499.6017 | 127.9597 | 84.9543 | 100.0179 | 29.9429 | 31.9801 | 0.05153 | 106.9192 | 11.3574 | 69.64 | 69.4794 | n/a | 0.99357 | 98.2235 | 360.5414 | 278.3032 | 100.4297 | 650.2346 | 0.59387 | 446.786 | 33.4971 | n/a | 26.7024 | 77.315 | n/a | 109.6536 | 34.1799 | 8.5279 | 101.6139 | n/a | 24 | 30.5882 | 86 | 31 | 0.99886 | 70.5882 | 103 | 8260 | 32.549 | 108.49 | 38.324 | 0 | 20.125 | 0 | 45.1508 | 32.4531
153540 |  |  | 2499.3205 | 127.3627 | 84.9563 | 100.1193 | 29.8851 | 31.9973 | 0.05469 | 106.9127 | 11.3781 | 69.6438 | 70.2936 | n/a | 0.99518 | 98.2297 | 360.6258 | 278.2182 | 100.4835 | 650.5282 | 0.64713 | 446.786 | 33.3344 | n/a | 26.6626 | 77.3706 | n/a | 108.7956 | 34.1342 | 8.5392 | 101.5492 | n/a | 24 | 30.1961 | 86 | 31 | 0.99892 | 70.5882 | 99 | 8410 | 32.9412 | 109.4513 | 38.1348 | -0.0625 | 20.3125 | 0 | 44.9585 | 32.4531
153600 |  |  | 2502.5399 | 128.4061 | 85.0265 | 100.0717 | 29.9081 | 31.9851 | 0.04486 | 107.3486 | 11.3448 | 69.6381 | 69.633 | n/a | 0.99436 | 98.224 | 361.0197 | 278.36 | 100.3404 | 652.6173 | 0.67558 | 446.7293 | 33.6508 | n/a | 26.5884 | 77.4198 | n/a | 109.5148 | 34.0818 | 8.593 | 102.6166 | n/a | 24 | 30.5882 | 87 | 31 | 1.0032 | 71.3726 | 100 | 8360 | 32.549 | 110.4202 | 38.2263 | 0.125 | 19.8125 | 0 | 44.9921 | 32.4531
153660 |  |  | 2504.2735 | 128.3468 | 85.1447 | 100.1193 | 29.9093 | 31.9369 | 0.04793 | 107.3763 | 11.4391 | 69.5887 | 69.6065 | n/a | 0.99393 | 98.2229 | 360.7383 | 278.0764 | 100.6742 | 652.0257 | 0.6785 | 446.6725 | 33.6585 | n/a | 26.7162 | 77.5182 | n/a | 110.1549 | 33.977 | 8.6374 | 102.7524 | n/a | 24 | 30.5882 | 87 | 31 | 1.003 | 71.3726 | 104 | 8410 | 32.549 | 109.4513 | 38.6871 | 0 | 20.0625 | 0 | 45.1508 | 32.4531
153720 |  |  | 2499.2996 | 127.8397 | 85.0655 | 99.9764 | 29.8883 | 31.9603 | 0.06196 | 107.1869 | 11.4812 | 69.7156 | 70.4535 | n/a | 0.9955 | 98.2263 | 360.0911 | 277.5376 | 100.6265 | 650.5739 | 0.65078 | 446.7293 | 33.459 | n/a | 26.6158 | 77.5674 | n/a | 109.3498 | 34.0818 | 8.5361 | 101.5234 | n/a | 24 | 30.1961 | 87 | 31 | 0.99898 | 70.5882 | 99 | 8360 | 32.549 | 109.7717 | 38.2629 | 0.0625 | 19.5 | 0 | 45.4407 | 32.4531
153780 |  |  | 2500.9958 | 127.7103 | 85.1768 | 99.9288 | 29.9429 | 31.9978 | 0.04937 | 106.9045 | 11.4055 | 69.5308 | 69.4488 | n/a | 0.99479 | 98.224 | 360.6258 | 277.9062 | 100.5789 | 650.715 | 0.61381 | 446.9846 | 33.4478 | n/a | 26.5347 | 77.469 | n/a | 109.2918 | 34.0818 | 8.5589 | 101.6333 | n/a | 24 | 30.1961 | 87 | 31 | 1.0017 | 70.5882 | 103 | 8310 | 32.9412 | 110.0922 | 38.5986 | -0.0625 | 19.75 | 0 | 45.2942 | 32.5469
153840 |  |  | 2500.2348 | 128.7864 | 85.0663 | 100.0717 | 30.0291 | 32.0052 | 0.04414 | 107.0237 | 11.407 | 69.5909 | 70.4032 | n/a | 0.99597 | 98.2246 | 360.7946 | 278.1615 | 100.7219 | 652.1772 | 0.6498 | 446.7293 | 33.7194 | n/a | 26.6488 | 77.5182 | n/a | 109.6826 | 33.8721 | 8.6529 | 102.6198 | n/a | 24 | 30.9804 | 87 | 31 | 0.99928 | 71.3726 | 104 | 8190 | 32.549 | 108.49 | 38.4064 | 0.0625 | 19.6875 | 0 | 45.1935 | 32.5469
153900 |  |  | 2501.4855 | 127.5093 | 85.1231 | 100.024 | 30.083 | 31.9918 | 0.0558 | 106.88 | 11.4107 | 69.6261 | 70.1453 | n/a | 0.99529 | 98.2246 | 361.3292 | 278.445 | 100.5312 | 651.2007 | 0.65394 | 446.786 | 33.4017 | n/a | 26.7492 | 77.5674 | n/a | 109.1251 | 34.0818 | 8.4804 | 101.6204 | n/a | 24 | 30.5882 | 87 | 31 | 0.99983 | 70.5882 | 103 | 7850 | 32.549 | 107.8415 | 38.2477 | 0 | 19.625 | 0 | 45.3308 | 32.6406
153960 |  |  | 2502.2683 | 127.2524 | 85.0734 | 100.0179 | 30.0718 | 32.0082 | 0.05626 | 106.88 | 11.415 | 69.6663 | 69.736 | n/a | 0.99218 | 98.224 | 361.4418 | 278.3883 | 100.4774 | 650.3664 | 0.69017 | 446.7577 | 33.3448 | n/a | 26.877 | 77.4626 | n/a | 108.8875 | 34.1799 | 8.5981 | 101.643 | n/a | 24 | 30.5882 | 87 | 31 | 0.99834 | 70.5882 | 103 | 8290 | 32.549 | 107.8415 | 38.4552 | 0 | 20.0625 | 0 | 45.05 | 32.6406
154020 |  |  | 2497.3979 | 128.542 | 85.0771 | 99.8935 | 30.1247 | 31.9934 | 0.04765 | 107.0882 | 11.4585 | 69.5695 | 70.3664 | n/a | 0.99536 | 98.2229 | 360.1193 | 277.1973 | 100.4958 | 651.6967 | 0.67364 | 446.8995 | 33.6184 | n/a | 26.7093 | 77.4817 | n/a | 109.8203 | 34.0429 | 8.6394 | 102.568 | n/a | 24 | 30.9804 | 87 | 31 | 0.9984 | 71.3726 | 104 | 8190 | 32.549 | 108.8104 | 38.1256 | 0.0625 | 20.3125 | 0 | 45.4407 | 32.6406
154080 |  |  | 2500.5201 | 128.5018 | 85.1637 | 100.0962 | 30.1521 | 31.9795 | 0.0395 | 107.1233 | 11.4431 | 69.7211 | 69.4921 | n/a | 0.99536 | 98.2235 | 360.26 | 277.5659 | 100.6511 | 652.6225 | 0.66026 | 446.6725 | 33.6487 | n/a | 26.8097 | 77.5436 | n/a | 109.7094 | 33.9515 | 8.5868 | 102.6489 | n/a | 24 | 30.5882 | 87 | 31 | 0.99889 | 71.3726 | 104 | 8160 | 32.549 | 108.8104 | 38.1592 | 0.125 | 19.5 | 0 | 45.3308 | 32.7344
154140 |  |  | 2500.8731 | 127.4924 | 85.0672 | 99.8812 | 30.0846 | 32.0118 | 0.05667 | 106.9331 | 11.5052 | 69.6167 | 70.1119 | n/a | 0.99332 | 98.2223 | 360.9353 | 278.1898 | 100.6265 | 650.053 | 0.634 | 446.6725 | 33.3891 | n/a | 26.8907 | 77.3706 | n/a | 108.9834 | 34.0818 | 8.5279 | 101.5913 | n/a | 24 | 30.9804 | 87 | 31 | 1.0035 | 70.5882 | 103 | 8310 | 32.549 | 107.8415 | 38.3484 | 0 | 20.1875 | 0 | 45.0836 | 32.5469
154200 |  |  | 2502.7045 | 127.5886 | 85.014 | 100.0363 | 30.0095 | 31.9361 | 0.0592 | 106.9176 | 11.4081 | 69.6554 | 69.0801 | n/a | 0.99629 | 98.2172 | 361.3292 | 278.6719 | 100.4004 | 650.1744 | 0.61187 | 446.786 | 33.4387 | n/a | 26.8907 | 77.3833 | n/a | 109.6195 | 34.0429 | 8.5083 | 101.6689 | n/a | 24 | 30.1961 | 87 | 31 | 1.0062 | 70.5882 | 99 | 8240 | 32.9412 | 110.0922 | 38.1561 | 0 | 19.3125 | 0 | 45.5536 | 32.5469
154260 |  |  | 2503.1724 | 128.2517 | 85.04 | 100.0962 | 29.9847 | 32.0356 | 0.0508 | 107 | 11.4153 | 69.5299 | 69.3574 | n/a | 0.9945 | 98.2161 | 360.7665 | 278.2465 | 100.6988 | 652.4408 | 0.70014 | 446.8144 | 33.6188 | n/a | 26.6763 | 77.4452 | n/a | 109.7857 | 34.1088 | 8.6281 | 102.4969 | n/a | 24 | 30.9804 | 87 | 31 | 0.99889 | 71.3726 | 100 | 8260 | 32.549 | 110.7407 | 38.208 | 0 | 19.4375 | 0 | 45.7855 | 32.5469
154320 |  |  | 2500.8452 | 128.4667 | 85.0272 | 100.0071 | 29.987 | 31.9704 | 0.05121 | 107.0286 | 11.4637 | 69.5436 | 71.0566 | n/a | 0.99768 | 98.2161 | 360.5695 | 277.8779 | 100.6572 | 652.3349 | 0.70525 | 446.6725 | 33.6439 | n/a | 26.9649 | 77.4023 | n/a | 109.4511 | 34.1155 | 8.593 | 102.5325 | n/a | 24 | 30.9804 | 87 | 31 | 1.0022 | 71.3726 | 100 | 8310 | 32.549 | 110.0922 | 38.4033 | 0.125 | 19.8125 | 0 | 45.2423 | 32.5469
154380 |  |  | 2498.0485 | 127.6314 | 85.0086 | 100.0425 | 29.9656 | 31.9902 | 0.04399 | 106.8898 | 11.4574 | 69.5358 | 69.6642 | n/a | 0.99725 | 98.2161 | 359.9504 | 277.8211 | 100.6926 | 649.7697 | 0.64445 | 446.7293 | 33.3877 | n/a | 26.7835 | 77.4388 | n/a | 108.796 | 33.9972 | 8.5237 | 101.6301 | n/a | 24 | 30.5882 | 86 | 31 | 0.99898 | 70.5882 | 99 | 8430 | 32.549 | 109.7717 | 38.0279 | 0 | 20 | 0 | 44.9127 | 32.5469
154440 |  |  | 2501.4073 | 127.623 | 84.8986 | 99.8996 | 29.9266 | 32.0502 | 0.04487 | 106.8865 | 11.4157 | 69.6113 | 70.4234 | n/a | 0.98997 | 98.2172 | 361.076 | 278.2749 | 100.7403 | 649.527 | 0.61381 | 446.7577 | 33.4304 | n/a | 26.9979 | 77.4388 | n/a | 109.0898 | 33.8924 | 8.5857 | 101.6398 | n/a | 24 | 30.1961 | 87 | 31 | 1.0006 | 70.5882 | 99 | 8190 | 32.9412 | 109.7717 | 38.3758 | 0 | 20 | 0 | 45.105 | 32.4531
154500 |  |  | 2502.8411 | 128.3904 | 84.9635 | 100.0425 | 29.9315 | 32.0379 | 0.05434 | 107.0612 | 11.3914 | 69.5719 | 69.8509 | n/a | 0.99572 | 98.2161 | 361.273 | 278.2749 | 100.5973 | 652.1523 | 0.62646 | 446.6158 | 33.6507 | n/a | 26.6158 | 77.3404 | n/a | 109.2281 | 34.0496 | 8.6415 | 102.5228 | n/a | 24 | 30.9804 | 86 | 31 | 0.99968 | 71.3726 | 100 | 8310 | 32.549 | 110.0922 | 38.1378 | 0 | 20.375 | 0 | 44.9585 | 32.4531
154560 |  |  | 2501.6847 | 127.5656 | 85.0157 | 100.024 | 29.9595 | 31.9736 | 0.07231 | 106.9012 | 11.4005 | 69.6655 | 69.7951 | n/a | 0.99554 | 98.2161 | 361.3855 | 278.4734 | 100.4358 | 651.2619 | 0.66002 | 446.7577 | 33.4191 | n/a | 26.9374 | 77.5182 | n/a | 109.2978 | 33.977 | 8.5176 | 101.5654 | n/a | 24 | 30.1961 | 87 | 31 | 1.0034 | 70.5882 | 99 | 8190 | 32.549 | 110.0922 | 37.9761 | 0 | 19.8125 | 0 | 45.3217 | 32.4531
154620 |  |  | 2497.5016 | 127.2506 | 84.9508 | 99.9534 | 29.9224 | 31.9626 | 0.05342 | 107.1722 | 11.4232 | 69.6081 | 70.6274 | n/a | 0.98893 | 98.2172 | 360.4851 | 277.9913 | 100.6511 | 649.4813 | 0.70574 | 446.6725 | 33.2878 | n/a | 26.5622 | 77.3959 | n/a | 108.9226 | 34.0564 | 8.5248 | 101.5557 | n/a | 24 | 30.9804 | 87 | 31 | 1.0012 | 70.5882 | 103 | 8210 | 32.549 | 107.8415 | 38.3484 | 0.0625 | 20.125 | 0 | 44.9646 | 32.4531
154680 |  |  | 2498.1259 | 128.4081 | 85.0237 | 100.1315 | 29.9342 | 32.0407 | 0.04382 | 106.9698 | 11.4258 | 69.4899 | 70.2978 | n/a | 0.99743 | 98.2133 | 359.8098 | 277.5092 | 100.6388 | 651.6614 | 0.68677 | 446.786 | 33.5919 | n/a | 26.3944 | 77.334 | n/a | 110.0198 | 34.0429 | 8.5372 | 102.5131 | n/a | 24 | 30.5882 | 87 | 31 | 0.998 | 71.3726 | 104 | 7970 | 32.549 | 109.1309 | 38.2141 | 0 | 20.0625 | 0 | 45.3857 | 32.4531
154740 |  |  | 2499.0481 | 127.5996 | 84.9536 | 99.9887 | 29.9469 | 32.0647 | 0.05181 | 106.8572 | 11.4252 | 69.6659 | 70.7059 | n/a | 0.99543 | 98.2099 | 360.4851 | 277.6794 | 100.6865 | 651.4082 | 0.66391 | 446.6158 | 33.3884 | n/a | 26.4343 | 77.3833 | n/a | 108.6922 | 33.938 | 8.5496 | 101.588 | n/a | 24 | 30.9804 | 86 | 31 | 0.99852 | 70.5882 | 99 | 8260 | 32.549 | 109.4513 | 38.1439 | 0 | 19.75 | 0 | 45.4163 | 32.4531
154800 |  |  | 2499.5356 | 127.2828 | 84.9252 | 100.0486 | 29.9561 | 32.0405 | 0.05094 | 107.0653 | 11.4739 | 69.5504 | 70.5842 | n/a | 0.99632 | 98.2161 | 360.9353 | 278.1615 | 100.6511 | 650.4878 | 0.64956 | 446.786 | 33.3164 | n/a | 26.609 | 77.3959 | n/a | 109.2002 | 34.3184 | 8.562 | 101.643 | n/a | 24 | 30.5882 | 86 | 31 | 1.0012 | 70.5882 | 103 | 8120 | 32.549 | 108.1619 | 38.2172 | 0 | 19.6875 | 0 | 45.462 | 32.5469
154860 |  |  | 2499.0196 | 128.665 | 84.9557 | 100.001 | 30.0039 | 31.9509 | 0.03748 | 106.9567 | 11.4658 | 69.578 | 70.0771 | n/a | 0.99779 | 98.211 | 361.0479 | 278.5585 | 100.6988 | 651.7475 | 0.64324 | 446.786 | 33.6712 | n/a | 26.7767 | 77.199 | n/a | 110.0315 | 34.004 | 8.6043 | 102.6295 | n/a | 24 | 30.5882 | 86 | 31 | 0.99818 | 71.3726 | 100 | 8460 | 32.549 | 110.7407 | 38.031 | 0 | 20.0625 | 0 | 45.4529 | 32.5469
154920 |  |  | 2492.1216 | 127.8449 | 85.048 | 99.9411 | 30.0225 | 31.9778 | 0.05823 | 106.8131 | 11.4975 | 69.701 | 69.3381 | n/a | 0.98893 | 98.2155 | 360.8227 | 278.3883 | 100.4481 | 651.9146 | 0.70428 | 446.7009 | 33.3642 | n/a | 26.7835 | 77.2848 | n/a | 108.8093 | 33.9905 | 8.5258 | 101.7077 | n/a | 24 | 30.9804 | 86 | 31 | 1.0054 | 70.5882 | 99 | 8330 | 32.549 | 109.4513 | 37.9425 | -0.0625 | 20.125 | 0 | 45.2179 | 32.5469
154980 |  |  | 2498.9456 | 127.139 | 84.7885 | 100.1914 | 30.0187 | 31.9292 | 0.05693 | 106.8367 | 11.5772 | 69.6159 | 70.1981 | n/a | 0.99597 | 98.2161 | 361.3011 | 278.5301 | 100.6034 | 649.9471 | 0.70525 | 446.5023 | 33.2709 | n/a | 26.6969 | 77.1498 | n/a | 109.1584 | 34.004 | 8.4979 | 101.5557 | n/a | 24 | 30.5882 | 86 | 31 | 1.0022 | 70.5882 | 103 | 7900 | 32.9412 | 108.1619 | 38.3331 | 0 | 19.9375 | 0 | 45.4834 | 32.5469
155040 |  |  | 2499.253 | 128.7009 | 84.8881 | 100.0547 | 30.0536 | 31.9713 | 0.04794 | 107.0057 | 11.5638 | 69.5422 | 70.9427 | n/a | 0.99218 | 98.2167 | 360.7102 | 278.1898 | 100.6572 | 652.1325 | 0.6464 | 446.786 | 33.6838 | n/a | 26.5897 | 77.4515 | n/a | 110.3159 | 34.0107 | 8.6291 | 102.6133 | n/a | 24 | 30.1961 | 86 | 31 | 1.0013 | 71.3726 | 104 | 7970 | 32.549 | 109.1309 | 38.4674 | 0.0625 | 20 | 0 | 45.5627 | 32.6406
155100 |  |  | 2498.5595 | 127.5226 | 84.8592 | 99.9411 | 30.0374 | 31.9434 | 0.05389 | 107.0718 | 11.5339 | 69.5272 | 69.7235 | n/a | 0.99504 | 98.2184 | 361.076 | 278.3316 | 100.5435 | 650.7056 | 0.62184 | 446.6725 | 33.3635 | n/a | 26.5759 | 77.334 | n/a | 109.2582 | 34.0953 | 8.5289 | 101.5525 | n/a | 24 | 30.5882 | 86 | 31 | 1.0027 | 70.5882 | 99 | 8120 | 32.549 | 109.7717 | 38.327 | 0.0625 | 19.875 | 0 | 45.3918 | 32.5469
155160 |  |  | 2500.4423 | 127.5995 | 84.7547 | 99.918 | 30.0148 | 31.9276 | 0.05349 | 106.769 | 11.5999 | 69.5406 | 70.3464 | n/a | 1.0016 | 98.2218 | 361.1323 | 278.5017 | 100.568 | 650.8727 | 0.62476 | 446.7009 | 33.41 | n/a | 26.5828 | 77.261 | n/a | 109.0665 | 33.965 | 8.5351 | 101.6624 | n/a | 24 | 30.5882 | 86 | 31 | 1.0004 | 70.5882 | 100 | 8410 | 32.9412 | 109.7717 | 38.1836 | 0 | 19.9375 | 0 | 44.9127 | 32.5469
155220 |  |  | 2498.2188 | 128.8394 | 84.8761 | 99.9595 | 30.0308 | 31.9404 | 0.04295 | 106.9731 | 11.5822 | 69.5986 | 70.0519 | n/a | 0.99093 | 98.2257 | 360.9916 | 278.3316 | 100.4665 | 652.7397 | 0.57636 | 446.786 | 33.7052 | n/a | 26.5361 | 77.3038 | n/a | 110.0741 | 34.1155 | 8.6818 | 102.5583 | n/a | 24 | 30.1961 | 86 | 31 | 1.0001 | 71.3726 | 100 | 8360 | 32.549 | 110.7407 | 37.9883 | 0.0625 | 19.5625 | 0 | 45.5872 | 32.5469
155280 |  |  | 2500.6398 | 127.3475 | 84.8942 | 99.918 | 30.0229 | 31.9701 | 0.0538 | 107.0939 | 11.5979 | 69.5923 | 70.3805 | n/a | 0.99743 | 98.2246 | 360.9916 | 278.1898 | 100.568 | 650.6299 | 0.64737 | 446.8428 | 33.348 | n/a | 26.7436 | 77.261 | n/a | 108.6232 | 34.0174 | 8.5124 | 101.5007 | n/a | 24 | 30.5882 | 86 | 31 | 1.0007 | 70.5882 | 103 | 7990 | 32.549 | 107.5211 | 38.0035 | 0 | 20.5625 | 0 | 45.0714 | 32.5469
155340 |  |  | 2498.7182 | 128.1619 | 85.023 | 100.1914 | 30.0103 | 31.9678 | 0.05323 | 107.1167 | 11.5835 | 69.5989 | 69.5714 | n/a | 0.99439 | 98.2229 | 360.4851 | 277.8211 | 100.508 | 652.5726 | 0.68482 | 446.7293 | 33.5355 | n/a | 26.7972 | 77.199 | n/a | 109.4579 | 33.9515 | 8.6146 | 102.6295 | n/a | 24 | 30.9804 | 87 | 31 | 0.9994 | 71.3726 | 104 | 7970 | 32.9412 | 108.1619 | 38.4979 | 0 | 20 | 0 | 44.8578 | 32.5469
155400 |  |  | 2502.8741 | 128.7793 | 85.0033 | 100.0194 | 30.0537 | 31.9378 | 0.04883 | 107.022 | 11.5757 | 69.5675 | 70.219 | n/a | 0.99161 | 98.2206 | 360.7383 | 278.0197 | 100.6695 | 652.6432 | 0.62913 | 446.5874 | 33.7531 | n/a | 26.8907 | 77.4642 | n/a | 109.6787 | 33.9718 | 8.6219 | 102.6521 | n/a | 24 | 30.9804 | 86 | 31 | 0.99904 | 71.3726 | 103 | 8430 | 32.549 | 108.49 | 38.4705 | 0 | 19.8125 | 0 | 45.3522 | 32.6406
155460 |  |  | 2499.4573 | 127.641 | 85.0014 | 100.001 | 30.0622 | 31.9299 | 0.0572 | 106.9159 | 11.5396 | 69.573 | 70.6231 | n/a | 0.9955 | 98.2161 | 360.8227 | 278.3883 | 100.508 | 650.9329 | 0.59022 | 446.8428 | 33.4091 | n/a | 26.9842 | 77.4452 | n/a | 109.4232 | 34.004 | 8.5155 | 101.5686 | n/a | 24 | 30.1961 | 86 | 31 | 0.99809 | 70.5882 | 99 | 8410 | 32.549 | 110.0922 | 37.9761 | 0.0625 | 19.5625 | 0 | 45.5322 | 32.5469
155520 |  |  | 2502.7529 | 127.3607 | 85.0432 | 100.0363 | 30.0005 | 31.9946 | 0.04449 | 107.1216 | 11.531 | 69.5153 | 69.2052 | n/a | 0.99382 | 98.2218 | 361.0479 | 278.2182 | 100.5911 | 651.3532 | 0.57685 | 446.6442 | 33.3797 | n/a | 26.6832 | 77.3833 | n/a | 109.6659 | 33.938 | 8.562 | 101.6398 | n/a | 24 | 29.8039 | 87 | 31 | 0.99995 | 70.5882 | 103 | 8040 | 32.9412 | 108.8104 | 38.1378 | 0.0625 | 20.3125 | 0 | 45.3613 | 32.5469
155580 |  |  | 2499.3818 | 128.7258 | 85.0059 | 99.9887 | 30.0038 | 32.0137 | 0.04005 | 107.0653 | 11.5596 | 69.6411 | 69.9999 | n/a | 0.99507 | 98.2235 | 361.0479 | 278.5301 | 100.4481 | 653.3262 | 0.57393 | 446.7009 | 33.692 | n/a | 26.7231 | 77.4817 | n/a | 109.333 | 34.2001 | 8.6095 | 102.5971 | n/a | 24 | 30.9804 | 87 | 31 | 1.0001 | 71.3726 | 103 | 8380 | 32.549 | 108.1619 | 38.6627 | 0.0625 | 20.1875 | 0 | 44.928 | 32.5469
155640 |  |  | 2500.0282 | 127.449 | 85.0172 | 100.0133 | 29.9896 | 32.0026 | 0.05942 | 106.8008 | 11.5631 | 69.5322 | 70.6882 | n/a | 0.99704 | 98.2252 | 360.5976 | 278.0197 | 100.6157 | 650.8727 | 0.68531 | 446.7293 | 33.3664 | n/a | 26.9045 | 77.4579 | n/a | 109.2093 | 33.965 | 8.4855 | 101.7142 | n/a | 24 | 30.1961 | 86 | 31 | 1.0049 | 70.5882 | 103 | 7900 | 32.549 | 108.1619 | 38.1683 | 0 | 20 | 0 | 45.0043 | 32.5469
155700 |  |  | 2499.6113 | 128.4267 | 84.9792 | 99.9887 | 29.9873 | 32.0086 | 0.05293 | 107.1412 | 11.5652 | 69.7122 | 69.968 | n/a | 0.99536 | 98.2235 | 360.7102 | 278.1331 | 100.4481 | 651.1861 | 0.67218 | 446.6158 | 33.6168 | n/a | 26.7835 | 77.4817 | n/a | 109.9603 | 33.9905 | 8.6374 | 102.6521 | n/a | 24 | 30.9804 | 86 | 31 | 1.0055 | 71.7647 | 104 | 8410 | 32.9412 | 108.8104 | 38.4369 | 0 | 19.9375 | 0 | 45.636 | 32.5469
155760 |  |  | 2501.1279 | 128.821 | 85.0702 | 99.918 | 30.022 | 32.0137 | 0.03882 | 106.9641 | 11.572 | 69.6573 | 69.8234 | n/a | 0.99225 | 98.2229 | 360.5414 | 278.1047 | 100.8063 | 652.173 | 0.6177 | 446.8995 | 33.7405 | n/a | 26.7505 | 77.5563 | n/a | 110.2246 | 33.965 | 8.6239 | 102.6651 | n/a | 24 | 30.5882 | 87 | 31 | 1.0006 | 71.7647 | 104 | 8210 | 32.549 | 109.1309 | 38.2843 | 0 | 20.5625 | 0 | 45.3186 | 32.6406
155820 |  |  | 2501.2807 | 127.7514 | 85.0787 | 99.8765 | 30.013 | 32.0541 | 0.04799 | 107.1094 | 11.5613 | 69.5494 | 69.874 | n/a | 0.99779 | 98.2263 | 361.7513 | 278.5585 | 100.5265 | 649.8309 | 0.60408 | 446.6442 | 33.4624 | n/a | 26.811 | 77.3658 | n/a | 109.5728 | 34.0242 | 8.5475 | 101.5557 | n/a | 24 | 30.1961 | 86 | 31 | 1.0016 | 70.5882 | 99 | 8260 | 32.549 | 110.0922 | 38.0066 | 0 | 19.625 | 0 | 45.5139 | 32.5469
155880 |  |  | 2499.1294 | 128.6594 | 85.1205 | 100.1146 | 30.0237 | 32.0743 | 0.04194 | 107.0024 | 11.5778 | 69.5695 | 70.4774 | n/a | 0.99354 | 98.2286 | 360.8227 | 278.757 | 100.5741 | 652.062 | 0.61235 | 446.786 | 33.6712 | n/a | 26.7107 | 77.5134 | n/a | 109.2684 | 33.8145 | 8.6332 | 102.623 | n/a | 24 | 31.3726 | 87 | 31 | 0.99889 | 71.3726 | 100 | 8310 | 32.549 | 110.0922 | 38.6719 | -0.0625 | 20.5625 | 0 | 44.9371 | 32.5469
155940 |  |  | 2498.9327 | 128.0271 | 84.9576 | 100.0793 | 30.0441 | 32.0468 | 0.06416 | 106.8294 | 11.5624 | 69.5299 | 70.7608 | n/a | 0.99754 | 98.2308 | 361.2167 | 278.8704 | 100.5864 | 651.8492 | 0.5856 | 446.7577 | 33.5031 | n/a | 26.6433 | 77.3785 | n/a | 109.0755 | 33.9853 | 8.5361 | 101.5816 | n/a | 24 | 30.1961 | 86 | 31 | 0.99962 | 70.5882 | 99 | 8260 | 32.549 | 109.7717 | 38.0463 | 0.0625 | 19.1875 | 0 | 45.4529 | 32.6406
156000 |  |  | 2501.0203 | 127.324 | 84.9647 | 100.0025 | 30.0185 | 32.0148 | 0.0538 | 106.8547 | 11.5851 | 69.5649 | 69.9486 | n/a | 0.9935 | 98.2314 | 361.7795 | 278.5301 | 100.5572 | 650.853 | 0.67728 | 446.7293 | 33.3469 | n/a | 26.5031 | 77.3483 | n/a | 109.3828 | 34.1628 | 8.5816 | 101.6301 | n/a | 24 | 30.5882 | 86 | 31 | 1.0002 | 70.5882 | 99 | 8240 | 32.549 | 110.0922 | 38.1409 | 0.0625 | 19.9375 | 0 | 45.4834 | 32.5469
156060 |  |  | 2501.1935 | 128.5897 | 84.9767 | 100.044 | 29.9952 | 32.004 | 0.04578 | 107.0726 | 11.5564 | 69.5723 | 69.9596 | n/a | 0.99329 | 98.237 | 360.8227 | 278.1047 | 100.6464 | 652.0318 | 0.66075 | 446.6725 | 33.6808 | n/a | 26.6708 | 77.2435 | n/a | 109.723 | 34.156 | 8.5764 | 102.5939 | n/a | 24 | 30.5882 | 87 | 31 | 1.0005 | 71.3726 | 100 | 8210 | 32.549 | 110.4202 | 38.5529 | 0 | 19.9375 | 0 | 45.4681 | 32.5469
156120 |  |  | 2499.5274 | 128.4774 | 84.9476 | 100.0256 | 29.9916 | 32.0098 | 0.05164 | 107.0343 | 11.5512 | 69.6718 | 69.796 | n/a | 0.99389 | 98.2387 | 360.5414 | 278.2749 | 100.5803 | 653.1092 | 0.6498 | 446.6442 | 33.6289 | n/a | 26.6502 | 77.2737 | n/a | 109.5992 | 33.9261 | 8.5991 | 102.6683 | n/a | 24 | 30.9804 | 87 | 31 | 1.0014 | 71.3726 | 105 | 8040 | 32.549 | 108.49 | 38.2599 | 0 | 20 | 0 | 45.4193 | 32.5469
156180 |  |  | 2499.5707 | 127.4569 | 84.7977 | 100.0071 | 29.9691 | 31.943 | 0.03523 | 106.8792 | 11.5461 | 69.5399 | 70.6211 | n/a | 0.99332 | 98.2387 | 360.3725 | 278.048 | 100.6572 | 650.8021 | 0.61138 | 446.7293 | 33.3624 | n/a | 26.7574 | 77.2546 | n/a | 109.0556 | 33.8534 | 8.5372 | 101.6948 | n/a | 24 | 30.9804 | 86 | 31 | 1.0002 | 70.9804 | 99 | 8240 | 32.549 | 109.7717 | 38.2019 | 0.0625 | 20 | 0 | 45.1416 | 32.5469
156240 |  |  | 2501.048 | 127.7052 | 84.8168 | 99.9779 | 29.9178 | 31.9544 | 0.04305 | 106.8939 | 11.5123 | 69.5238 | 70.2114 | n/a | 0.99614 | 98.2444 | 361.6106 | 278.445 | 100.6279 | 650.3923 | 0.58171 | 446.6725 | 33.4472 | n/a | 26.7505 | 77.1752 | n/a | 109.5631 | 33.9785 | 8.4969 | 101.5525 | n/a | 24 | 30.5882 | 86 | 31 | 0.99956 | 70.5882 | 99 | 8290 | 32.9412 | 110.4202 | 38.1256 | 0 | 19.6875 | 0 | 45.34 | 32.4531
156300 |  |  | 2500.9002 | 128.7883 | 84.9597 | 99.769 | 29.9408 | 31.99 | 0.06532 | 107.102 | 11.5097 | 69.6834 | 69.6777 | n/a | 0.99318 | 98.2444 | 361.1323 | 278.6152 | 100.5619 | 652.967 | 0.62865 | 446.6442 | 33.7305 | n/a | 26.6227 | 77.3038 | n/a | 109.2982 | 33.9059 | 8.657 | 102.5551 | n/a | 24 | 30.9804 | 87 | 31 | 0.99861 | 71.3726 | 100 | 8530 | 32.549 | 110.0922 | 38.1256 | 0 | 20 | 0 | 44.9402 | 32.4531
156360 |  |  | 2500.707 | 127.1352 | 84.9746 | 100.1561 | 29.9103 | 31.947 | 0.05956 | 106.7984 | 11.5258 | 69.6164 | 69.9243 | n/a | 0.99125 | 98.2512 | 361.076 | 278.445 | 100.568 | 651.2068 | 0.67607 | 446.8144 | 33.2933 | n/a | 26.5429 | 77.3594 | n/a | 109.5141 | 33.965 | 8.5547 | 101.5298 | n/a | 24 | 30.1961 | 86 | 31 | 1.0014 | 70.5882 | 103 | 8190 | 32.549 | 108.8104 | 38.1653 | 0.0625 | 19.8125 | 0 | 45.6634 | 32.4531
156420 |  |  | 2498.5364 | 128.7308 | 84.9792 | 100.0317 | 29.9091 | 31.9469 | 0.04164 | 107.0147 | 11.5078 | 69.685 | 70.8866 | n/a | 0.99754 | 98.2501 | 360.1474 | 277.7077 | 100.6818 | 652.2591 | 0.64129 | 446.7009 | 33.6819 | n/a | 26.5429 | 77.3785 | n/a | 110.0148 | 33.9329 | 8.6456 | 102.6392 | n/a | 24 | 30.5882 | 86 | 31 | 0.99828 | 71.3726 | 100 | 8530 | 32.549 | 110.7407 | 37.9791 | 0 | 20.3125 | 0 | 45.2942 | 32.4531
156480 |  |  | 2499.147 | 127.7497 | 84.9323 | 100.0793 | 29.9513 | 32.0328 | 0.0491 | 106.9575 | 11.5277 | 69.5873 | 70.643 | n/a | 0.99218 | 98.2495 | 360.5976 | 278.1898 | 100.5387 | 652.2944 | 0.60992 | 446.6158 | 33.4334 | n/a | 26.4288 | 77.5753 | n/a | 108.927 | 34.1425 | 8.5423 | 101.5751 | n/a | 24 | 30.5882 | 86 | 31 | 1.001 | 70.5882 | 103 | 8070 | 32.549 | 107.8415 | 38.1256 | 0 | 19.875 | 0 | 45.4437 | 32.4531
156540 |  |  | 2501.2554 | 127.476 | 84.9261 | 100.1684 | 29.9501 | 31.9601 | 0.04882 | 106.7894 | 11.5472 | 69.5587 | 70.824 | n/a | 0.99447 | 98.2506 | 360.9634 | 278.0764 | 100.5326 | 650.2408 | 0.61551 | 446.7293 | 33.3899 | n/a | 26.657 | 77.4706 | n/a | 108.9978 | 33.9261 | 8.4948 | 101.643 | n/a | 24 | 30.5882 | 86 | 31 | 0.99861 | 70.1961 | 99 | 8140 | 32.549 | 109.7717 | 38.2599 | 0 | 19.9375 | 0 | 45.3461 | 32.5469
156600 |  |  | 2499.5925 | 128.9634 | 84.9782 | 99.7936 | 29.9616 | 32.0254 | 0.04008 | 107.018 | 11.4715 | 69.6033 | 70.668 | n/a | 0.99518 | 98.2501 | 361.076 | 278.1331 | 100.6341 | 651.7735 | 0.58439 | 446.7293 | 33.757 | n/a | 26.6502 | 77.4769 | n/a | 110.0705 | 33.9853 | 8.6632 | 102.636 | n/a | 24 | 30.5882 | 86 | 31 | 1.0007 | 71.3726 | 104 | 8240 | 32.549 | 109.1309 | 38.2721 | 0 | 19.5 | 0 | 45.7458 | 32.5469
156660 |  |  | 2502.284 | 128.2251 | 85.065 | 99.9365 | 30.0687 | 32.0133 | 0.05894 | 106.9159 | 11.4767 | 69.5861 | 69.9754 | n/a | 0.99364 | 98.2518 | 360.9634 | 278.2465 | 100.4911 | 652.7252 | 0.59144 | 446.7577 | 33.5999 | n/a | 26.7313 | 77.4769 | n/a | 109.1801 | 33.9853 | 8.5578 | 101.8015 | n/a | 24 | 30.1961 | 87 | 31 | 0.99861 | 70.1961 | 99 | 8260 | 32.549 | 109.7717 | 37.8265 | 0.0625 | 20.3125 | 0 | 45.3522 | 32.5469
156720 |  |  | 2499.7772 | 127.5489 | 85.0669 | 100.0501 | 30.0503 | 31.9577 | 0.05981 | 106.8971 | 11.4844 | 69.5914 | 69.6927 | n/a | 0.997 | 98.2524 | 360.6539 | 277.9062 | 100.6048 | 650.8281 | 0.63983 | 446.6158 | 33.3892 | n/a | 26.7917 | 77.3975 | n/a | 108.9716 | 33.9531 | 8.4721 | 101.7207 | n/a | 24 | 30.5882 | 86 | 31 | 1.0006 | 70.5882 | 100 | 8530 | 32.549 | 109.7717 | 38.0157 | 0.0625 | 19.875 | 0 | 44.9371 | 32.6406
156780 |  |  | 2503.0747 | 127.6085 | 85.0323 | 99.9549 | 30.055 | 31.8513 | 0.04861 | 106.911 | 11.4824 | 69.5148 | 70.3104 | n/a | 0.99225 | 98.2512 | 360.6258 | 278.0197 | 100.6525 | 650.7471 | 0.6712 | 446.6158 | 33.4489 | n/a | 26.7381 | 77.496 | n/a | 110.4341 | 33.9531 | 8.6611 | 102.3578 | n/a | 24 | 30.1961 | 86 | 31 | 1.0005 | 71.7647 | 100 | 8430 | 32.9412 | 111.3815 | 38.6078 | -0.0625 | 20.125 | 0 | 45.4773 | 32.6406
156840 |  |  | 2497.6835 | 128.5068 | 85.1426 | 100.0501 | 30.1132 | 31.9336 | 0.05092 | 107.0074 | 11.5066 | 69.6779 | 70.7725 | n/a | 0.99886 | 98.2506 | 360.7946 | 278.0197 | 100.6048 | 652.6442 | 0.64907 | 446.6442 | 33.6118 | n/a | 26.4095 | 77.5944 | n/a | 110.0153 | 34.1104 | 8.5991 | 102.5325 | n/a | 24 | 30.5882 | 87 | 31 | 1.0031 | 71.3726 | 100 | 8260 | 32.549 | 110.7407 | 38.7329 | 0.0625 | 20.375 | 0 | 45.5231 | 32.6406
156900 |  |  | 2497.3772 | 127.4331 | 85.1778 | 99.9488 | 30.1146 | 31.945 | 0.05963 | 106.9584 | 11.5141 | 69.6177 | 70.0145 | n/a | 0.99354 | 98.2529 | 360.6258 | 277.9346 | 100.5987 | 651.5005 | 0.58195 | 446.7293 | 33.3269 | n/a | 26.7711 | 77.6372 | n/a | 110.0037 | 33.9464 | 8.5485 | 101.7271 | n/a | 24 | 30.5882 | 87 | 31 | 1.0006 | 70.5882 | 100 | 8210 | 32.549 | 110.7407 | 38.2416 | 0.0625 | 20.4375 | 0 | 45.4254 | 32.6406
156960 |  |  | 2499.6128 | 127.5241 | 85.0829 | 99.7936 | 30.0636 | 31.9457 | 0.04969 | 107.1559 | 11.5598 | 69.6179 | 69.457 | n/a | 0.99532 | 98.2506 | 360.879 | 277.8495 | 100.4434 | 650.2159 | 0.5912 | 446.7009 | 33.3805 | n/a | 26.6776 | 77.5753 | n/a | 109.7505 | 34.0377 | 8.564 | 101.643 | n/a | 24 | 29.8039 | 87 | 31 | 0.99791 | 70.5882 | 99 | 8330 | 32.549 | 110.4202 | 38.2721 | 0.125 | 19.5625 | 0 | 45.1477 | 32.5469
157020 |  |  | 2497.6289 | 128.8445 | 85.0489 | 99.8474 | 30.0065 | 32.0089 | 0.04182 | 107.0147 | 11.5484 | 69.6397 | 70.3605 | n/a | 0.99222 | 98.2495 | 360.5695 | 278.0764 | 100.5449 | 651.981 | 0.57758 | 446.6725 | 33.6994 | n/a | 26.8179 | 77.5817 | n/a | 109.7354 | 33.9396 | 8.6415 | 102.581 | n/a | 24 | 30.9804 | 87 | 31 | 0.99956 | 71.7647 | 100 | 8290 | 32.549 | 110.7407 | 38.6047 | 0 | 19.6875 | 0 | 45.4987 | 32.5469
157080 |  |  | 2499.972 | 127.1413 | 85.052 | 99.9488 | 30.0013 | 31.9722 | 0.05215 | 106.8033 | 11.505 | 69.594 | 70.264 | n/a | 0.99254 | 98.2506 | 360.7383 | 277.9629 | 100.3603 | 650.8934 | 0.67534 | 446.786 | 33.2851 | n/a | 26.6103 | 77.4404 | n/a | 109.0954 | 33.8415 | 8.5382 | 101.7013 | n/a | 24 | 30.1961 | 87 | 31 | 0.9991 | 70.5882 | 103 | 7970 | 32.549 | 107.8415 | 38.4277 | 0.125 | 20.1875 | 0 | 45.0134 | 32.5469
157140 |  |  | 2500.2315 | 128.3158 | 85.0078 | 100.1807 | 29.9487 | 31.9912 | 0.04375 | 107.2841 | 11.5427 | 69.6897 | 70.4 | n/a | 0.99379 | 98.2506 | 360.4288 | 277.651 | 100.6879 | 651.3791 | 0.67485 | 446.786 | 33.5895 | n/a | 26.7175 | 77.5325 | n/a | 109.6251 | 34.0969 | 8.5806 | 102.6651 | n/a | 24 | 30.9804 | 86 | 31 | 0.99895 | 71.3726 | 104 | 8410 | 32.9412 | 108.49 | 38.5986 | 0.0625 | 20.0625 | 0 | 45.0928 | 32.4531
157200 |  |  | 2497.9382 | 128.5542 | 85.0525 | 100.1392 | 29.9848 | 32.0091 | 0.04434 | 107.0408 | 11.5096 | 69.6278 | 69.8421 | n/a | 0.99579 | 98.2524 | 359.8942 | 277.5659 | 100.6464 | 652.9981 | 0.6374 | 446.6725 | 33.6276 | n/a | 26.6103 | 77.3912 | n/a | 109.3201 | 34.0512 | 8.6343 | 102.5422 | n/a | 24 | 30.9804 | 87 | 31 | 1.0008 | 71.3726 | 104 | 8190 | 32.549 | 108.49 | 38.4247 | 0 | 19.625 | 0 | 45.2637 | 32.5469
157260 |  |  | 2502.2922 | 127.5979 | 84.997 | 99.7936 | 29.9788 | 32.0304 | 0.05619 | 107.1347 | 11.4919 | 69.5979 | 69.8034 | n/a | 0.99043 | 98.2506 | 361.2167 | 278.5585 | 100.4911 | 650.5189 | 0.61405 | 446.6442 | 33.4373 | n/a | 26.6502 | 77.4769 | n/a | 108.9281 | 33.9853 | 8.5651 | 101.6689 | n/a | 24 | 30.5882 | 87 | 31 | 1.0008 | 70.5882 | 99 | 8330 | 32.549 | 109.7717 | 38.2965 | 0 | 20.3125 | 0 | 45.0409 | 32.5469
157320 |  |  | 2501.9304 | 127.5433 | 85.0397 | 99.9902 | 29.9416 | 31.9827 | 0.05643 | 106.8931 | 11.4441 | 69.6332 | 69.7898 | n/a | 0.99414 | 98.2512 | 360.7102 | 277.9629 | 100.6402 | 650.8332 | 0.61527 | 446.7009 | 33.4165 | n/a | 26.4769 | 77.4833 | n/a | 108.859 | 34.0444 | 8.5124 | 101.5395 | n/a | 24 | 30.5882 | 87 | 31 | 0.99825 | 70.5882 | 103 | 8290 | 32.9412 | 107.8415 | 38.4399 | 0 | 19.875 | 0 | 45.5322 | 32.4531
157380 |  |  | 2499.8345 | 128.812 | 85.0669 | 99.9611 | 29.9654 | 32.0008 | 0.04585 | 107.0392 | 11.4205 | 69.5508 | 70.2025 | n/a | 0.99725 | 98.2575 | 360.6539 | 277.9346 | 100.6586 | 652.6847 | 0.59995 | 446.5591 | 33.7207 | n/a | 26.5168 | 77.3054 | n/a | 109.827 | 34.0123 | 8.6126 | 102.5777 | n/a | 24 | 30.9804 | 86 | 31 | 0.99809 | 71.3726 | 100 | 8410 | 32.549 | 110.7407 | 38.6322 | 0 | 19.75 | 0 | 45.5414 | 32.5469
157440 |  |  | 2500.5265 | 127.5257 | 84.9729 | 100.0563 | 29.9477 | 31.9841 | 0.05592 | 106.8057 | 11.3925 | 69.4807 | 69.9046 | n/a | 0.99293 | 98.2592 | 360.9634 | 278.1898 | 100.6586 | 651.3646 | 0.6357 | 446.7009 | 33.3932 | n/a | 26.6447 | 77.4039 | n/a | 109.3687 | 34.0123 | 8.5289 | 101.6204 | n/a | 24 | 30.1961 | 87 | 31 | 1.0019 | 70.5882 | 103 | 8290 | 32.549 | 108.1619 | 38.266 | 0 | 19.5 | 0 | 45.4651 | 32.5469
157500 |  |  | 2498.003 | 128.268 | 85.068 | 100.0087 | 29.946 | 32.0032 | 0.04794 | 106.9829 | 11.432 | 69.5722 | 70.1224 | n/a | 0.998 | 98.2575 | 360.3444 | 277.7928 | 100.7063 | 651.7288 | 0.68336 | 446.6442 | 33.5537 | n/a | 26.8055 | 77.207 | n/a | 109.7712 | 34.0123 | 8.6363 | 102.581 | n/a | 24 | 30.9804 | 87 | 31 | 1.0009 | 71.3726 | 104 | 8190 | 32.9412 | 108.8104 | 38.0829 | 0 | 19.5 | 0 | 45.5505 | 32.5469
157560 |  |  | 2496.3814 | 128.8745 | 85.0485 | 100.0148 | 29.9948 | 31.9478 | 0.04735 | 106.9755 | 11.4212 | 69.5877 | 70.3264 | n/a | 0.9925 | 98.2586 | 360.5414 | 277.7928 | 100.5218 | 652.0931 | 0.65102 | 446.6442 | 33.6904 | n/a | 26.6983 | 77.4595 | n/a | 109.8003 | 34.019 | 8.6683 | 102.5616 | n/a | 24 | 30.5882 | 87 | 31 | 0.99974 | 71.3726 | 104 | 8040 | 32.549 | 108.8104 | 38.2782 | 0.0625 | 19.875 | 0 | 45.6604 | 32.5469
157620 |  |  | 2501.5338 | 127.5093 | 84.996 | 100.1101 | 29.9813 | 31.9991 | 0.05498 | 106.9224 | 11.4536 | 69.6048 | 69.9413 | n/a | 0.99547 | 98.2648 | 360.5132 | 277.9629 | 100.6171 | 650.0799 | 0.63983 | 446.7293 | 33.4023 | n/a | 26.8728 | 77.4595 | n/a | 109.6671 | 34.019 | 8.5176 | 101.6786 | n/a | 24 | 30.1961 | 87 | 31 | 1.0027 | 70.5882 | 99 | 8160 | 32.549 | 110.4202 | 38.147 | 0 | 20.125 | 0 | 45.2179 | 32.5469
157680 |  |  | 2502.3003 | 128.1589 | 84.9065 | 99.8658 | 29.967 | 31.9413 | 0.04993 | 107.022 | 11.4318 | 69.5643 | 70.8435 | n/a | 0.99946 | 98.2648 | 361.4137 | 278.3883 | 100.611 | 650.7274 | 0.63448 | 446.7009 | 33.5828 | n/a | 26.712 | 77.4531 | n/a | 110.141 | 34.0123 | 8.6198 | 102.5842 | n/a | 24 | 30.5882 | 86 | 31 | 1.0008 | 71.3726 | 100 | 8240 | 32.9412 | 111.0611 | 38.4918 | 0.0625 | 20 | 0 | 45.1141 | 32.5469
157740 |  |  | 2502.4531 | 128.7959 | 85.0971 | 99.9857 | 29.9855 | 31.97 | 0.04933 | 107.0792 | 11.3869 | 69.6809 | 69.3163 | n/a | 0.99311 | 98.271 | 360.9072 | 278.4167 | 100.5879 | 653.0646 | 0.59849 | 446.6442 | 33.7518 | n/a | 26.6447 | 77.3801 | n/a | 109.8127 | 33.9345 | 8.6456 | 102.6036 | n/a | 24 | 30.5882 | 87 | 31 | 1.0011 | 71.3726 | 104 | 8070 | 32.549 | 108.8104 | 38.2141 | 0 | 20 | 0 | 45.5048 | 32.5469
157800 |  |  | 2498.1076 | 127.3133 | 85.0363 | 100.1162 | 29.9731 | 31.9997 | 0.04686 | 106.8808 | 11.3535 | 69.5317 | 69.4297 | n/a | 0.99315 | 98.2744 | 360.7665 | 278.3032 | 100.5279 | 650.9598 | 0.64713 | 446.6158 | 33.3053 | n/a | 26.5374 | 77.4166 | n/a | 109.8858 | 34.183 | 8.5279 | 101.6851 | n/a | 24 | 30.5882 | 86 | 31 | 1.0021 | 70.5882 | 103 | 8120 | 32.549 | 108.8104 | 38.3728 | 0.0625 | 20.25 | 0 | 45.3369 | 32.5469
157860 |  |  | 2497.6291 | 128.3499 | 85.0122 | 100.0624 | 29.9709 | 31.9874 | 0.04058 | 107.2914 | 11.4009 | 69.5816 | 69.9524 | n/a | 0.99204 | 98.2716 | 360.5414 | 278.2182 | 100.6171 | 651.4611 | 0.69625 | 446.7009 | 33.57 | n/a | 26.5581 | 77.4102 | n/a | 110.1478 | 34.019 | 8.627 | 102.6974 | n/a | 24 | 30.5882 | 86 | 31 | 0.9998 | 71.3726 | 105 | 8120 | 32.9412 | 109.1309 | 37.9395 | 0.0625 | 20.375 | 0 | 45.5231 | 32.5469
157920 |  |  | 2500.1876 | 128.6177 | 85.0836 | 100.021 | 30.014 | 32.0373 | 0.04853 | 107.0628 | 11.4496 | 69.6942 | 70.1362 | n/a | 0.99215 | 98.2716 | 360.6258 | 277.8779 | 100.6709 | 652.3764 | 0.66585 | 446.7009 | 33.6746 | n/a | 26.6447 | 77.3674 | n/a | 109.8133 | 33.8161 | 8.5981 | 102.5519 | n/a | 24 | 30.9804 | 87 | 31 | 0.99873 | 71.3726 | 100 | 8310 | 32.549 | 110.7407 | 38.5346 | 0 | 19.25 | 0 | 45.639 | 32.5469
157980 |  |  | 2496.7124 | 127.6003 | 84.9898 | 99.9549 | 30.0282 | 32.0832 | 0.05206 | 106.8686 | 11.4691 | 69.4651 | 70.6069 | n/a | 0.99364 | 98.2716 | 359.9786 | 277.7361 | 100.7002 | 650.6101 | 0.64251 | 446.7293 | 33.3625 | n/a | 26.6639 | 77.4467 | n/a | 109.5624 | 34.0055 | 8.5145 | 101.601 | n/a | 24 | 30.5882 | 86 | 31 | 0.99696 | 70.5882 | 103 | 8120 | 32.549 | 108.49 | 38.2324 | -0.0625 | 20.0625 | 0 | 45.4742 | 32.5469
158040 |  |  | 2499.8755 | 127.5559 | 84.9577 | 99.9672 | 30.0239 | 32.0282 | 0.05094 | 106.9078 | 11.4915 | 69.7133 | 69.4783 | n/a | 0.99004 | 98.2716 | 361.3292 | 278.2749 | 100.7125 | 649.9834 | 0.61941 | 446.8711 | 33.3924 | n/a | 26.6914 | 77.2626 | n/a | 109.5066 | 34.1239 | 8.5857 | 101.6172 | n/a | 24 | 29.4118 | 86 | 31 | 1.0021 | 70.5882 | 99 | 8260 | 32.549 | 110.4202 | 38.0615 | 0.0625 | 19.4375 | 0 | 45.7184 | 32.5469
158100 |  |  | 2499.1786 | 128.849 | 84.9086 | 99.9257 | 30.0282 | 32.0339 | 0.04432 | 107.0873 | 11.4936 | 69.605 | 70.2695 | n/a | 0.99197 | 98.275 | 360.9634 | 278.2465 | 100.6233 | 652.0879 | 0.56858 | 446.6442 | 33.7227 | n/a | 26.4769 | 77.2689 | n/a | 109.4821 | 34.0258 | 8.658 | 102.5001 | n/a | 24 | 30.9804 | 86 | 31 | 1.0023 | 71.3726 | 100 | 8330 | 32.549 | 110.4202 | 38.1653 | 0 | 20.125 | 0 | 45.1691 | 32.5469
158160 |  |  | 2498.6965 | 127.5569 | 84.8446 | 99.7106 | 30.0463 | 32.0132 | 0.05876 | 106.8498 | 11.5263 | 69.5846 | 70.44 | n/a | 0.995 | 98.2727 | 361.1041 | 278.2749 | 100.5033 | 651.1165 | 0.63108 | 446.6442 | 33.377 | n/a | 26.4769 | 77.3912 | n/a | 109.0059 | 34.1036 | 8.5516 | 101.6366 | n/a | 24 | 30.5882 | 86 | 31 | 1.001 | 70.5882 | 99 | 8480 | 32.549 | 109.4513 | 38.2141 | 0 | 20.125 | 0 | 45.1294 | 32.5469
158220 |  |  | 2498.4888 | 127.441 | 84.8505 | 99.9795 | 30.0202 | 32.0154 | 0.05814 | 107.1722 | 11.5092 | 69.6194 | 70.4315 | n/a | 0.99293 | 98.2722 | 360.9634 | 278.5301 | 100.5817 | 649.5996 | 0.66926 | 446.6442 | 33.3438 | n/a | 26.6117 | 77.423 | n/a | 109.0611 | 33.9801 | 8.5589 | 101.6172 | n/a | 24 | 30.5882 | 86 | 31 | 0.99843 | 70.5882 | 103 | 8210 | 32.9412 | 109.7717 | 38.4705 | 0 | 20.125 | 0 | 45.0989 | 32.5469
158280 |  |  | 2496.4286 | 128.3067 | 84.9591 | 100.0624 | 30.0426 | 31.9694 | 0.05121 | 106.9527 | 11.5107 | 69.5738 | 70.0903 | n/a | 0.99761 | 98.2716 | 360.8509 | 277.7644 | 100.6171 | 651.2784 | 0.70866 | 446.5591 | 33.5426 | n/a | 26.745 | 77.1641 | n/a | 110.0642 | 33.9666 | 8.564 | 102.6715 | n/a | 24 | 30.9804 | 86 | 31 | 0.99843 | 71.3726 | 100 | 8310 | 32.549 | 110.7407 | 38.4003 | 0.0625 | 20.125 | 0 | 45.2972 | 32.6406
158340 |  |  | 2503.6209 | 128.5466 | 85.0378 | 99.998 | 30.0941 | 31.9582 | 0.05092 | 107.0498 | 11.471 | 69.5744 | 69.5338 | n/a | 0.98965 | 98.2705 | 360.6539 | 278.0197 | 100.6955 | 652.3816 | 0.67996 | 446.8144 | 33.7022 | n/a | 26.866 | 77.3928 | n/a | 109.7564 | 33.948 | 8.6384 | 102.7071 | n/a | 24 | 30.5882 | 86 | 31 | 0.99904 | 71.3726 | 104 | 8040 | 32.549 | 108.8104 | 38.1561 | 0.0625 | 19.8125 | 0 | 45.4834 | 32.6406
158400 |  |  | 2497.9799 | 127.5206 | 85.0054 | 99.7952 | 30.0942 | 31.9859 | 0.05764 | 106.8416 | 11.4611 | 69.5889 | 69.6291 | n/a | 0.99379 | 98.2756 | 360.5414 | 277.9913 | 100.6832 | 650.3985 | 0.65953 | 446.7577 | 33.3578 | n/a | 26.8124 | 77.3309 | n/a | 108.8833 | 34.1441 | 8.5444 | 101.6366 | n/a | 24 | 30.5882 | 87 | 31 | 0.99983 | 70.5882 | 99 | 8240 | 32.549 | 109.7717 | 38.2843 | 0 | 20.0625 | 0 | 45.1355 | 32.6406
158460 |  |  | 2497.4743 | 127.5356 | 84.9681 | 99.9857 | 30.0057 | 31.9451 | 0.05689 | 107.1094 | 11.4426 | 69.5777 | 69.9095 | n/a | 0.99754 | 98.2773 | 360.4007 | 278.048 | 100.6832 | 649.5134 | 0.63375 | 446.6442 | 33.355 | n/a | 26.6048 | 77.0355 | n/a | 109.4008 | 34.0917 | 8.5114 | 101.6107 | n/a | 24 | 30.1961 | 86 | 31 | 1.0016 | 70.5882 | 99 | 8310 | 32.9412 | 110.0922 | 38.324 | -0.0625 | 20.0625 | 0 | 45.1935 | 32.5469
158520 |  |  | 2498.8269 | 128.5559 | 85.0807 | 99.998 | 30.0151 | 31.976 | 0.04891 | 107.0082 | 11.4046 | 69.6096 | 69.4956 | n/a | 0.98936 | 98.2875 | 361.1886 | 278.36 | 100.6955 | 651.6987 | 0.64494 | 446.786 | 33.6401 | n/a | 26.6584 | 77.3436 | n/a | 109.9964 | 34.0528 | 8.689 | 102.6133 | n/a | 24 | 30.5882 | 87 | 31 | 1.0048 | 71.3726 | 104 | 8020 | 32.549 | 109.1309 | 37.8174 | 0.125 | 20.3125 | 0 | 45.3278 | 32.5469
158580 |  |  | 2501.1788 | 127.5529 | 84.9839 | 99.8305 | 29.9996 | 31.9763 | 0.05763 | 106.8539 | 11.3889 | 69.6018 | 70.4799 | n/a | 0.99675 | 98.2869 | 360.879 | 278.3316 | 100.4802 | 651.2888 | 0.625 | 446.786 | 33.409 | n/a | 26.866 | 77.4166 | n/a | 109.5777 | 34.183 | 8.5506 | 101.5266 | n/a | 24 | 30.1961 | 86 | 31 | 1.0013 | 70.5882 | 103 | 8160 | 32.549 | 108.49 | 38.0676 | 0 | 20.1875 | 0 | 45.4773 | 32.5469
158640 |  |  | 2497.8699 | 127.5719 | 84.9815 | 100.0809 | 29.9547 | 32.02 | 0.04393 | 106.8008 | 11.3795 | 69.5196 | 70.3555 | n/a | 0.99772 | 98.2869 | 360.7102 | 277.9346 | 100.7786 | 650.1505 | 0.63497 | 446.6725 | 33.3698 | n/a | 26.6447 | 77.4293 | n/a | 109.8286 | 34.0393 | 8.5506 | 101.6721 | n/a | 24 | 29.8039 | 87 | 31 | 0.99828 | 70.9804 | 103 | 8070 | 32.549 | 108.8104 | 38.3179 | 0 | 20.1875 | 0 | 45.3522 | 32.5469
158700 |  |  | 2499.9088 | 128.1536 | 85.038 | 99.9319 | 29.9856 | 32.0593 | 0.04305 | 106.9698 | 11.4514 | 69.5397 | 70.2247 | n/a | 0.99386 | 98.2886 | 360.7665 | 278.1047 | 100.391 | 651.0304 | 0.70598 | 446.7293 | 33.549 | n/a | 26.7381 | 77.423 | n/a | 109.3424 | 34.085 | 8.5785 | 102.5745 | n/a | 24 | 30.9804 | 87 | 31 | 1.0027 | 71.3726 | 100 | 8260 | 32.9412 | 110.0922 | 38.4949 | 0 | 20.4375 | 0 | 45.0592 | 32.5469
158760 |  |  | 2499.2343 | 128.8132 | 85.1014 | 99.9442 | 29.9928 | 32.0427 | 0.05312 | 107.0906 | 11.4831 | 69.5678 | 69.8869 | n/a | 0.993 | 98.2875 | 360.1755 | 277.651 | 100.5463 | 651.5264 | 0.66391 | 446.7577 | 33.7098 | n/a | 26.591 | 77.4849 | n/a | 109.7734 | 33.8364 | 8.6322 | 102.6295 | n/a | 24 | 30.9804 | 87 | 31 | 0.99828 | 71.3726 | 100 | 8140 | 32.549 | 110.4202 | 38.6505 | 0 | 19.5 | 0 | 45.3491 | 32.5469
158820 |  |  | 2502.2755 | 127.7068 | 85.0619 | 100.0686 | 29.977 | 32.0592 | 0.06039 | 107.0008 | 11.4838 | 69.4534 | 70.1477 | n/a | 0.99379 | 98.292 | 361.0479 | 277.8779 | 100.6233 | 651.3293 | 0.65175 | 446.786 | 33.4544 | n/a | 26.4907 | 77.4658 | n/a | 108.6907 | 34.0782 | 8.5589 | 101.656 | n/a | 24 | 30.9804 | 86 | 31 | 1.0012 | 70.5882 | 103 | 7990 | 32.549 | 107.8415 | 38.1256 | 0 | 19.6875 | 0 | 45.6055 | 32.4531
158880 |  |  | 2499.5621 | 127.8219 | 84.9835 | 99.9734 | 29.9551 | 32.0261 | 0.0578 | 106.8849 | 11.4375 | 69.661 | 69.3671 | n/a | 0.99761 | 98.292 | 360.4851 | 277.8211 | 100.6709 | 650.3933 | 0.61746 | 446.786 | 33.462 | n/a | 26.5374 | 77.3674 | n/a | 109.3458 | 34.0258 | 8.5186 | 101.6657 | n/a | 24 | 30.5882 | 87 | 31 | 1.0013 | 70.5882 | 103 | 8330 | 32.549 | 110.0922 | 38.2843 | -0.0625 | 20.125 | 0 | 45.105 | 32.4531
158940 |  |  | 2501.6081 | 127.5275 | 84.8882 | 99.8781 | 29.8834 | 31.9756 | 0.04985 | 106.9992 | 11.4736 | 69.5264 | 70.4373 | n/a | 0.99447 | 98.2943 | 361.1886 | 278.2182 | 100.6709 | 650.1048 | 0.6481 | 446.6442 | 33.438 | n/a | 26.745 | 77.2689 | n/a | 109.9196 | 34.1306 | 8.5816 | 102.1929 | n/a | 24 | 30.5882 | 86 | 31 | 0.99843 | 71.3726 | 104 | 8020 | 32.9412 | 108.8104 | 38.7176 | 0 | 19.875 | 0 | 45.3003 | 32.4531
159000 |  |  | 2500.5955 | 128.821 | 84.9485 | 100.021 | 29.915 | 32.0133 | 0.04619 | 107.1559 | 11.4834 | 69.6091 | 70.5418 | n/a | 0.99432 | 98.2931 | 360.5414 | 277.9062 | 100.6233 | 652.7355 | 0.5929 | 446.6158 | 33.7333 | n/a | 26.5842 | 77.2689 | n/a | 109.6536 | 34.0782 | 8.6198 | 102.5907 | n/a | 24 | 30.9804 | 86 | 31 | 0.9998 | 71.3726 | 104 | 7920 | 32.549 | 108.49 | 38.6475 | 0.0625 | 20 | 0 | 45.343 | 32.4531
159060 |  |  | 2498.0273 | 127.6186 | 84.865 | 100.0394 | 29.8707 | 31.9733 | 0.05346 | 106.8727 | 11.4302 | 69.57 | 70.4231 | n/a | 0.99554 | 98.2943 | 360.4851 | 277.8779 | 100.451 | 649.8672 | 0.65272 | 446.5591 | 33.373 | n/a | 26.5374 | 77.3372 | n/a | 109.2226 | 34.0461 | 8.5145 | 101.7013 | n/a | 24 | 30.5882 | 86 | 31 | 1.0011 | 70.5882 | 99 | 8090 | 32.549 | 109.7717 | 38.205 | 0 | 20 | 0 | 44.9676 | 32.3594
159120 |  |  | 2501.1524 | 127.9729 | 84.819 | 99.9319 | 29.931 | 31.9961 | 0.04574 | 106.9747 | 11.4738 | 69.4752 | 70.3202 | n/a | 0.9955 | 98.2937 | 360.7665 | 277.9629 | 100.5817 | 650.358 | 0.68069 | 446.6725 | 33.5187 | n/a | 26.6515 | 77.2261 | n/a | 109.919 | 33.9277 | 8.6332 | 102.6036 | n/a | 24 | 30.5882 | 86 | 31 | 0.99928 | 71.3726 | 101 | 8530 | 32.9412 | 110.7407 | 38.7878 | 0 | 20.1875 | 0 | 45.4254 | 32.5469
159180 |  |  | 2499.5577 | 128.3202 | 84.9729 | 100.0333 | 30.0114 | 32.0153 | 0.04819 | 107.0612 | 11.4679 | 69.5674 | 69.0588 | n/a | 0.99597 | 98.296 | 360.4288 | 278.0197 | 100.5402 | 651.871 | 0.6751 | 446.6158 | 33.5871 | n/a | 26.6186 | 77.2324 | n/a | 110.3673 | 34.0917 | 8.627 | 102.6877 | n/a | 24 | 30.5882 | 86 | 31 | 0.99901 | 71.3726 | 100 | 8410 | 32.549 | 111.0611 | 38.6047 | 0 | 20.3125 | 0 | 45.105 | 32.5469
159240 |  |  | 2499.4327 | 128.8241 | 85.0006 | 99.9857 | 30.0927 | 31.9911 | 0.05136 | 107.0237 | 11.4669 | 69.5252 | 69.0252 | n/a | 0.99593 | 98.3005 | 360.6258 | 278.1047 | 100.5879 | 652.1491 | 0.65953 | 446.6158 | 33.7184 | n/a | 26.7725 | 77.1832 | n/a | 109.8701 | 33.882 | 8.6239 | 102.733 | n/a | 24 | 30.9804 | 87 | 31 | 0.99742 | 71.3726 | 100 | 8260 | 32.549 | 110.7407 | 38.8763 | 0 | 20 | 0 | 44.9005 | 32.6406
159300 |  |  | 2501.5295 | 127.577 | 84.8911 | 99.9672 | 30.0568 | 31.9519 | 0.0619 | 106.9478 | 11.4171 | 69.5968 | 70.0727 | n/a | 0.99257 | 98.2999 | 360.9634 | 278.2182 | 100.5694 | 650.0903 | 0.64932 | 446.6442 | 33.42 | n/a | 26.7794 | 77.361 | n/a | 109.075 | 33.8618 | 8.5268 | 101.6269 | n/a | 24 | 30.1961 | 86 | 31 | 1.0016 | 70.5882 | 103 | 8020 | 32.549 | 108.1619 | 38.3148 | 0 | 19.875 | 0 | 45.1721 | 32.5469
159360 |  |  | 2501.511 | 128.3932 | 84.8809 | 99.9442 | 30.0644 | 32.0188 | 0.03934 | 107.0171 | 11.3879 | 69.6414 | 70.1247 | n/a | 0.99479 | 98.2999 | 360.9916 | 278.3883 | 100.6417 | 651.2535 | 0.63375 | 446.7009 | 33.6336 | n/a | 26.6584 | 77.0911 | n/a | 110.0368 | 33.8364 | 8.5775 | 102.7136 | n/a | 24 | 30.5882 | 86 | 31 | 1.0029 | 71.3726 | 104 | 8290 | 32.9412 | 108.8104 | 38.9252 | 0 | 20 | 0 | 45.5017 | 32.6406
159420 |  |  | 2499.2485 | 128.7139 | 84.9326 | 100.0333 | 30.1231 | 32.0064 | 0.04719 | 107.16 | 11.4273 | 69.5508 | 69.6608 | n/a | 0.99336 | 98.2999 | 360.9916 | 278.3883 | 100.6832 | 652.503 | 0.59606 | 446.6442 | 33.6871 | n/a | 26.6515 | 77.3801 | n/a | 109.2701 | 33.9345 | 8.6529 | 102.5454 | n/a | 24 | 30.5882 | 86 | 31 | 0.99782 | 71.3726 | 104 | 8360 | 32.549 | 110.4202 | 38.3209 | 0 | 20.375 | 0 | 45.0928 | 32.6406
159480 |  |  | 2496.2278 | 127.6754 | 84.951 | 99.8489 | 30.0838 | 32.0102 | 0.05357 | 107.3322 | 11.432 | 69.4742 | 70.0604 | n/a | 0.99372 | 98.296 | 360.2318 | 278.0197 | 100.5463 | 650.965 | 0.58949 | 446.5874 | 33.3749 | n/a | 26.7052 | 77.1403 | n/a | 108.9037 | 33.9412 | 8.5527 | 101.6495 | n/a | 24 | 30.5882 | 87 | 31 | 0.99956 | 70.5882 | 103 | 8040 | 32.549 | 107.8415 | 38.7268 | 0 | 19.875 | 0 | 45.4498 | 32.5469
159540 |  |  | 2498.7013 | 127.8383 | 84.9605 | 100.021 | 30.0296 | 32.0406 | 0.04799 | 106.9731 | 11.4086 | 69.4906 | 70.2626 | n/a | 0.99672 | 98.2926 | 360.063 | 277.5943 | 100.6233 | 650.1048 | 0.65467 | 446.6158 | 33.4506 | n/a | 26.745 | 77.3182 | n/a | 109.193 | 33.921 | 8.5506 | 101.7562 | n/a | 24 | 30.5882 | 86 | 31 | 0.99843 | 70.5882 | 99 | 8090 | 32.549 | 110.0922 | 38.3331 | 0 | 19.625 | 0 | 45.3186 | 32.5469
159600 |  |  | 2502.4385 | 128.0935 | 85.0246 | 100.0686 | 30.0418 | 32.0532 | 0.04608 | 106.9926 | 11.4035 | 69.6399 | 70.0368 | n/a | 0.99336 | 98.2858 | 360.4851 | 277.9629 | 100.6709 | 651.6178 | 0.70525 | 446.6442 | 33.5675 | n/a | 26.7656 | 77.5642 | n/a | 110.4268 | 33.921 | 8.6229 | 102.7362 | n/a | 24 | 30.5882 | 87 | 31 | 1.0039 | 71.3726 | 104 | 8140 | 32.549 | 109.4513 | 38.6749 | 0 | 20.5 | 0 | 45.2484 | 32.5469
159660 |  |  | 2498.0477 | 128.4388 | 85.1642 | 100.0871 | 30.0643 | 31.9715 | 0.06114 | 106.982 | 11.4092 | 69.5212 | 70.0436 | n/a | 0.99772 | 98.2835 | 359.9223 | 277.4809 | 100.6417 | 652.9026 | 0.68823 | 446.7009 | 33.5989 | n/a | 26.5374 | 77.4849 | n/a | 109.4628 | 33.8888 | 8.6219 | 102.5034 | n/a | 24 | 30.9804 | 87 | 31 | 1.0024 | 71.3726 | 103 | 8310 | 32.549 | 108.1619 | 38.9099 | 0.0625 | 19.8125 | 0 | 45.4742 | 32.5469
159720 |  |  | 2499.8746 | 127.5253 | 85.1431 | 100.1117 | 29.9987 | 32.0048 | 0.04685 | 106.862 | 11.4032 | 69.4959 | 69.9641 | n/a | 0.99761 | 98.2801 | 360.7665 | 277.7928 | 100.8569 | 651.0563 | 0.6554 | 446.7293 | 33.3843 | n/a | 26.6117 | 77.6579 | n/a | 108.9854 | 33.9158 | 8.5692 | 101.6269 | n/a | 24 | 30.1961 | 87 | 31 | 1.0013 | 70.5882 | 103 | 7990 | 32.549 | 107.8415 | 38.0676 | 0 | 20.0625 | 0 | 45.4956 | 32.5469
159780 |  |  | 2496.3863 | 128.2686 | 85.1297 | 100.0517 | 29.9884 | 32.0997 | 0.04276 | 107.0033 | 11.4215 | 69.5698 | 69.6504 | n/a | 0.99343 | 98.279 | 360.7383 | 278.0197 | 100.7017 | 650.8135 | 0.64251 | 446.7293 | 33.5485 | n/a | 26.5581 | 77.6452 | n/a | 109.5419 | 33.8499 | 8.6301 | 102.5583 | n/a | 24 | 30.9804 | 87 | 31 | 1.0012 | 71.3726 | 104 | 7920 | 32.9412 | 108.49 | 39.0167 | 0 | 20.125 | 0 | 45.2362 | 32.5469
159840 |  |  | 2497.4356 | 128.7371 | 85.2332 | 100.0271 | 29.9933 | 32.0023 | 0.0475 | 107.031 | 11.4139 | 69.5978 | 69.6474 | n/a | 0.99846 | 98.275 | 360.1755 | 277.7644 | 100.5817 | 652.9691 | 0.60335 | 446.6158 | 33.6693 | n/a | 26.4109 | 77.5214 | n/a | 110.0397 | 33.9277 | 8.6363 | 102.568 | n/a | 24 | 30.5882 | 87 | 31 | 1.0022 | 71.7647 | 103 | 8330 | 32.549 | 108.8104 | 38.5346 | 0 | 20 | 0 | 45.3461 | 32.4531
159900 |  |  | 2500.0235 | 127.4768 | 85.0689 | 99.9857 | 29.9541 | 31.9638 | 0.05552 | 106.867 | 11.4353 | 69.5765 | 69.5571 | n/a | 0.99514 | 98.2716 | 360.2881 | 277.7361 | 100.6355 | 651.3905 | 0.63205 | 446.6158 | 33.3747 | n/a | 26.7327 | 77.5277 | n/a | 109.4509 | 33.882 | 8.5754 | 101.6366 | n/a | 24 | 30.1961 | 87 | 31 | 0.99907 | 70.9804 | 99 | 8530 | 32.549 | 110.0922 | 38.0707 | 0 | 20.125 | 0 | 45.4956 | 32.4531
159960 |  |  | 2502.724 | 128.7978 | 85.1461 | 99.9918 | 29.9055 | 32.0083 | 0.05221 | 106.9886 | 11.4062 | 69.4876 | 69.2565 | n/a | 0.99143 | 98.2716 | 360.4569 | 277.8211 | 100.5463 | 651.5929 | 0.63035 | 446.7009 | 33.7537 | n/a | 26.5182 | 77.4849 | n/a | 109.3393 | 33.9412 | 8.6322 | 102.5907 | n/a | 24 | 30.9804 | 87 | 31 | 0.99812 | 71.3726 | 104 | 8430 | 32.9412 | 108.1619 | 38.446 | 0.125 | 20.1875 | 0 | 44.8517 | 32.4531
160020 |  |  | 2500.9844 | 128.4381 | 85.0304 | 99.8612 | 29.8989 | 31.9564 | 0.05653 | 106.9861 | 11.3656 | 69.4362 | 70.4191 | n/a | 0.99507 | 98.279 | 360.0349 | 277.3391 | 100.5586 | 652.6753 | 0.68093 | 446.6725 | 33.6416 | n/a | 26.4508 | 77.4976 | n/a | 109.6952 | 33.9023 | 8.6363 | 102.6101 | n/a | 24 | 30.5882 | 87 | 31 | 0.99892 | 71.3726 | 100 | 8410 | 32.549 | 110.4202 | 38.7116 | 0 | 20.0625 | 0 | 44.9402 | 32.4531
160080 |  |  | 2499.4839 | 127.2925 | 84.992 | 99.9565 | 29.8787 | 31.9306 | 0.0407 | 107.1633 | 11.3754 | 69.653 | 69.893 | n/a | 0.99332 | 98.2795 | 360.5695 | 277.6227 | 100.6063 | 650.6268 | 0.64591 | 446.7293 | 33.3182 | n/a | 26.9003 | 77.3499 | n/a | 108.72 | 33.6926 | 8.5444 | 101.5719 | n/a | 24 | 30.1961 | 87 | 31 | 1.0024 | 70.1961 | 103 | 8020 | 32.549 | 107.5211 | 38.1561 | 0 | 20.25 | 0 | 45.2515 | 32.3594
160140 |  |  | 2500.4651 | 128.2807 | 85.0277 | 99.915 | 29.8958 | 32.0047 | 0.03624 | 106.982 | 11.3823 | 69.5721 | 69.2894 | n/a | 0.99372 | 98.2807 | 361.2167 | 278.2749 | 100.6125 | 651.568 | 0.67193 | 446.5591 | 33.5962 | n/a | 26.7533 | 77.2579 | n/a | 109.7945 | 33.7518 | 8.625 | 102.775 | n/a | 24 | 30.9804 | 86 | 31 | 1.0011 | 71.3726 | 104 | 8410 | 32.9412 | 108.8104 | 38.4918 | 0.0625 | 20.0625 | 0 | 45.0256 | 32.4531
160200 |  |  | 2496.3704 | 128.5765 | 85.0391 | 99.915 | 29.9748 | 31.9695 | 0.04646 | 107.0914 | 11.3984 | 69.4483 | 70.0974 | n/a | 0.99561 | 98.2778 | 360.5132 | 277.7361 | 100.5171 | 652.2353 | 0.67096 | 446.6725 | 33.6067 | n/a | 26.5113 | 77.3563 | n/a | 109.9589 | 33.8567 | 8.6239 | 102.6457 | n/a | 24 | 30.9804 | 86 | 31 | 0.99913 | 71.3726 | 104 | 8160 | 32.549 | 108.8104 | 38.324 | 0 | 20.125 | 0 | 45.2759 | 32.5469
160260 |  |  | 2499.0427 | 127.8012 | 84.9877 | 99.998 | 30.0192 | 31.929 | 0.07096 | 106.8171 | 11.4388 | 69.6207 | 69.6248 | n/a | 0.992 | 98.2795 | 360.0911 | 277.5659 | 100.6478 | 651.871 | 0.64591 | 446.786 | 33.4455 | n/a | 26.5113 | 77.3436 | n/a | 109.4867 | 34.0004 | 8.5516 | 101.5848 | n/a | 24 | 30.1961 | 87 | 31 | 0.99928 | 70.5882 | 103 | 7920 | 32.549 | 108.49 | 38.3667 | 0 | 20.875 | 0 | 45.1538 | 32.5469
160320 |  |  | 2496.8663 | 127.5275 | 84.8404 | 99.998 | 30.0033 | 32.01 | 0.04542 | 106.9755 | 11.4553 | 69.6259 | 70.4767 | n/a | 0.99422 | 98.279 | 360.7665 | 277.9913 | 100.6955 | 650.0654 | 0.59727 | 446.7293 | 33.3447 | n/a | 26.6392 | 77.3436 | n/a | 109.2631 | 34.0004 | 8.499 | 101.6818 | n/a | 24 | 30.1961 | 86 | 31 | 0.99843 | 70.5882 | 104 | 7940 | 32.549 | 108.49 | 37.793 | 0 | 19.8125 | 0 | 45.105 | 32.5469
160380 |  |  | 2501.1693 | 127.7206 | 84.8376 | 99.8843 | 29.97 | 32.0248 | 0.04439 | 106.9176 | 11.4418 | 69.5877 | 70.3912 | n/a | 0.99361 | 98.2812 | 361.1323 | 278.1898 | 100.4864 | 650.6008 | 0.56007 | 446.6158 | 33.4528 | n/a | 26.4907 | 77.2753 | n/a | 109.7114 | 33.8229 | 8.595 | 101.6139 | n/a | 24 | 30.1961 | 86 | 31 | 0.99898 | 70.5882 | 103 | 8040 | 32.9412 | 108.49 | 37.9791 | 0.0625 | 20.0625 | 0 | 45.462 | 32.5469
160440 |  |  | 2500.2986 | 128.2437 | 84.9207 | 99.8075 | 30.0108 | 32.0249 | 0.04011 | 107.0122 | 11.4208 | 69.5391 | 70.1705 | n/a | 0.9965 | 98.2829 | 360.3444 | 277.7077 | 100.4094 | 651.5316 | 0.67631 | 446.786 | 33.5704 | n/a | 26.7052 | 77.3436 | n/a | 109.4343 | 33.8956 | 8.6126 | 102.6327 | n/a | 24 | 31.3726 | 86 | 31 | 0.99922 | 71.7647 | 104 | 8330 | 32.9412 | 108.49 | 38.7451 | 0 | 19.8125 | 0 | 45.3064 | 32.5469
160500 |  |  | 2496.0728 | 128.5326 | 84.9519 | 99.9257 | 30.0902 | 31.9613 | 0.05459 | 107.0212 | 11.3969 | 69.5447 | 70.7888 | n/a | 0.99682 | 98.2875 | 360.879 | 277.8495 | 100.5279 | 652.1491 | 0.65588 | 446.5874 | 33.5969 | n/a | 26.5581 | 77.3674 | n/a | 110.1079 | 34.0258 | 8.6477 | 102.7556 | n/a | 24 | 30.5882 | 86 | 31 | 1.0009 | 71.3726 | 101 | 8360 | 32.549 | 110.7407 | 38.0249 | 0 | 20.5 | 0 | 45.0684 | 32.6406
160560 |  |  | 2501.8663 | 127.7447 | 85.0289 | 99.9918 | 30.0995 | 32.0035 | 0.06274 | 106.8376 | 11.4269 | 69.4819 | 70.3617 | n/a | 0.99172 | 98.2858 | 360.2318 | 277.7928 | 100.737 | 651.1373 | 0.61308 | 446.7009 | 33.4684 | n/a | 26.4508 | 77.3864 | n/a | 109.3256 | 34.0461 | 8.5558 | 101.6107 | n/a | 24 | 30.1961 | 86 | 31 | 0.9995 | 70.5882 | 103 | 7920 | 32.549 | 108.49 | 38.2812 | -0.0625 | 19.9375 | 0 | 45.4956 | 32.6406
160620 |  |  | 2497.8504 | 127.7009 | 84.9346 | 100.064 | 30.1043 | 31.9786 | 0.04641 | 106.9469 | 11.4188 | 69.4872 | 70.4084 | n/a | 0.99964 | 98.2858 | 360.5132 | 277.6227 | 100.7139 | 650.4493 | 0.60335 | 446.7293 | 33.4033 | n/a | 26.5044 | 77.4611 | n/a | 109.1165 | 33.8634 | 8.4876 | 101.6075 | n/a | 24 | 30.5882 | 86 | 31 | 1.002 | 70.1961 | 103 | 8240 | 32.549 | 107.8415 | 38.6536 | 0 | 19.5625 | 0 | 45.3217 | 32.6406
160680 |  |  | 2497.9503 | 128.5807 | 84.9821 | 100.0333 | 30.14 | 32.0104 | 0.03976 | 107.1518 | 11.4307 | 69.6111 | 70.8775 | n/a | 0.98997 | 98.2858 | 360.7665 | 277.8495 | 100.5402 | 652.6151 | 0.61819 | 446.6725 | 33.6347 | n/a | 26.3711 | 77.5769 | n/a | 109.4929 | 33.882 | 8.6497 | 102.6004 | n/a | 24 | 30.9804 | 86 | 31 | 0.99895 | 71.3726 | 104 | 8190 | 32.549 | 108.49 | 38.6383 | 0 | 20.3125 | 0 | 45.0317 | 32.7344
160740 |  |  | 2499.4466 | 128.5282 | 85.1432 | 100.0517 | 30.113 | 32.0036 | 0.05803 | 107.1069 | 11.419 | 69.5736 | 68.7559 | n/a | 0.99429 | 98.2937 | 360.3725 | 277.8779 | 100.6063 | 653.9106 | 0.57831 | 446.7577 | 33.6411 | n/a | 26.3174 | 77.3992 | n/a | 110.2536 | 34.2692 | 8.6745 | 102.788 | n/a | 24 | 30.5882 | 87 | 31 | 1.0011 | 71.3726 | 104 | 8430 | 32.549 | 109.1309 | 38.5803 | 0 | 20.1875 | 0 | 45.2759 | 32.6406
160800 |  |  | 2497.6952 | 127.7217 | 84.9722 | 100.0164 | 30.003 | 31.9652 | 0.0594 | 106.8514 | 11.4135 | 69.5914 | 69.9748 | n/a | 0.9955 | 98.2903 | 360.0911 | 277.4525 | 100.7139 | 650.7534 | 0.60311 | 446.7293 | 33.4083 | n/a | 26.6928 | 77.3134 | n/a | 109.4556 | 33.811 | 8.5206 | 101.5816 | n/a | 24 | 29.8039 | 87 | 31 | 0.99953 | 70.5882 | 99 | 8480 | 32.549 | 110.0922 | 38.1561 | 0 | 19.6875 | 0 | 45.3186 | 32.5469
160860 |  |  | 2500.7703 | 128.3024 | 85.0108 | 100.064 | 29.9448 | 32.0057 | 0.03731 | 107.0024 | 11.4044 | 69.6314 | 69.9804 | n/a | 0.99186 | 98.2909 | 360.6258 | 278.0197 | 100.5709 | 651.3199 | 0.62427 | 446.6442 | 33.5998 | n/a | 26.5856 | 77.215 | n/a | 110.195 | 33.9158 | 8.6374 | 102.7718 | n/a | 24 | 30.5882 | 87 | 31 | 1.0004 | 71.3726 | 100 | 8380 | 32.9412 | 111.0611 | 38.4216 | 0.0625 | 20.375 | 0 | 45.2789 | 32.4531
160920 |  |  | 2498.9806 | 128.1052 | 85.0589 | 99.9212 | 29.9055 | 32.0109 | 0.04772 | 107.1167 | 11.4672 | 69.6133 | 69.6165 | n/a | 0.99232 | 98.2863 | 360.6539 | 277.651 | 100.5233 | 652.3775 | 0.6802 | 446.6158 | 33.522 | n/a | 26.5925 | 77.4119 | n/a | 109.4656 | 33.8634 | 8.6084 | 102.6586 | n/a | 24 | 30.9804 | 87 | 31 | 1.0066 | 71.3726 | 103 | 8380 | 32.549 | 108.49 | 38.4247 | 0 | 19.75 | 0 | 45.1721 | 32.4531
160980 |  |  | 2502.0145 | 128.0571 | 85.0281 | 99.9688 | 29.8726 | 31.9874 | 0.04971 | 107.0955 | 11.513 | 69.5405 | 70.0981 | n/a | 0.99397 | 98.2863 | 360.9916 | 278.0197 | 100.5709 | 652.7823 | 0.67534 | 446.6725 | 33.5523 | n/a | 26.3243 | 77.4119 | n/a | 109.4935 | 33.9683 | 8.6219 | 102.4904 | n/a | 24 | 30.9804 | 87 | 31 | 0.99855 | 71.3726 | 100 | 8410 | 32.549 | 110.4202 | 38.5803 | 0.0625 | 20.1875 | 0 | 45.4407 | 32.3594
161040 |  |  | 2499.2136 | 127.5436 | 84.9985 | 99.9565 | 29.8444 | 31.9941 | 0.05157 | 107.0049 | 11.5237 | 69.5563 | 69.5468 | n/a | 0.99329 | 98.2863 | 360.5976 | 277.4809 | 100.5586 | 650.8748 | 0.62062 | 446.6725 | 33.3846 | n/a | 26.532 | 77.3992 | n/a | 109.5213 | 33.9023 | 8.5351 | 101.7207 | n/a | 24 | 30.5882 | 86 | 31 | 1.0032 | 70.5882 | 99 | 8140 | 32.549 | 110.4202 | 38.443 | 0 | 20.4375 | 0 | 45.1843 | 32.3594
161100 |  |  | 2499.8686 | 127.4128 | 84.9017 | 99.9688 | 29.8815 | 31.9919 | 0.04658 | 106.978 | 11.5323 | 69.6227 | 69.9192 | n/a | 0.99864 | 98.2869 | 360.0067 | 277.5092 | 100.6186 | 650.136 | 0.59606 | 446.786 | 33.3548 | n/a | 26.6254 | 77.215 | n/a | 109.2152 | 33.9683 | 8.5609 | 101.7368 | n/a | 24 | 30.1961 | 86 | 31 | 1.002 | 70.5882 | 104 | 7970 | 32.549 | 108.49 | 37.9944 | 0.0625 | 19.75 | 0 | 45.1996 | 32.4531
161160 |  |  | 2502.0942 | 128.3427 | 85.0211 | 100.0103 | 29.974 | 32.0158 | 0.06011 | 107.3796 | 11.5206 | 69.5977 | 69.0876 | n/a | 0.99175 | 98.2858 | 360.7946 | 277.8211 | 100.5648 | 652.8881 | 0.61722 | 446.5591 | 33.6282 | n/a | 26.6254 | 77.3071 | n/a | 109.7856 | 33.8567 | 8.6157 | 102.6327 | n/a | 24 | 30.9804 | 86 | 31 | 0.99974 | 71.3726 | 104 | 7970 | 32.549 | 108.8104 | 38.7848 | 0.0625 | 19.625 | 0 | 45.4773 | 32.5469
161220 |  |  | 2500.6314 | 127.8148 | 84.8898 | 99.9565 | 30.0484 | 31.9997 | 0.05625 | 106.8882 | 11.4816 | 69.5696 | 70.1291 | n/a | 0.99589 | 98.2863 | 360.6539 | 277.9346 | 100.5586 | 652.1543 | 0.57636 | 446.786 | 33.4703 | n/a | 26.5113 | 77.2515 | n/a | 109.5074 | 33.7975 | 8.531 | 101.6624 | n/a | 24 | 30.5882 | 86 | 31 | 1.0038 | 70.5882 | 99 | 8190 | 32.549 | 110.4202 | 38.3392 | -0.0625 | 20.6875 | 0 | 45.0867 | 32.6406
161280 |  |  | 2498.035 | 127.5747 | 84.9322 | 99.9627 | 30.0697 | 32.047 | 0.03757 | 106.8294 | 11.4796 | 69.5875 | 70.3955 | n/a | 0.99282 | 98.2869 | 360.9634 | 277.9629 | 100.6601 | 650.5707 | 0.65564 | 446.6158 | 33.3727 | n/a | 26.1826 | 77.3071 | n/a | 109.1316 | 33.9615 | 8.5186 | 101.6204 | n/a | 24 | 30.5882 | 86 | 31 | 1.0001 | 70.5882 | 103 | 7940 | 32.549 | 108.1619 | 38.327 | 0 | 20 | 0 | 45.6574 | 32.6406
161340 |  |  | 2501.8637 | 128.2425 | 84.9532 | 99.9504 | 30.119 | 32.0438 | 0.03955 | 106.9731 | 11.4814 | 69.567 | 69.409 | n/a | 0.99647 | 98.2931 | 360.5132 | 277.8211 | 100.5525 | 652.0225 | 0.66999 | 446.7293 | 33.5988 | n/a | 26.3903 | 77.3436 | n/a | 109.9184 | 33.948 | 8.6208 | 102.6069 | n/a | 24 | 30.5882 | 86 | 31 | 1.0006 | 71.3726 | 104 | 8020 | 32.9412 | 109.1309 | 38.3881 | 0.0625 | 19.875 | 0 | 45.5109 | 32.6406
161400 |  |  | 2502.3752 | 128.3957 | 85.0123 | 99.998 | 30.1604 | 32.0453 | 0.05754 | 107.049 | 11.4662 | 69.5993 | 70.2651 | n/a | 0.99636 | 98.2937 | 360.879 | 277.7361 | 100.6478 | 652.3162 | 0.66269 | 446.6725 | 33.6458 | n/a | 26.5113 | 77.442 | n/a | 109.5008 | 34.0004 | 8.5878 | 102.7395 | n/a | 24 | 30.9804 | 87 | 31 | 0.99907 | 71.3726 | 103 | 8330 | 32.549 | 108.49 | 38.327 | 0 | 19.5 | 0 | 45.3339 | 32.7344
161460 |  |  | 2501.7296 | 127.485 | 85.0276 | 100.0994 | 30.1221 | 32.002 | 0.05498 | 106.787 | 11.4446 | 69.5889 | 69.675 | n/a | 0.99725 | 98.2943 | 360.6821 | 277.7928 | 100.654 | 650.4493 | 0.64129 | 446.5591 | 33.3986 | n/a | 26.5044 | 77.4976 | n/a | 109.8081 | 33.9547 | 8.5775 | 101.6269 | n/a | 24 | 29.8039 | 87 | 31 | 0.99815 | 70.5882 | 103 | 8040 | 32.549 | 108.8104 | 38.2599 | 0 | 20.375 | 0 | 45.5322 | 32.6406
161520 |  |  | 2498.8649 | 128.1585 | 85.0396 | 99.9688 | 30.0317 | 32.0307 | 0.03104 | 106.929 | 11.4159 | 69.5332 | 69.461 | n/a | 0.99607 | 98.2937 | 360.4007 | 277.3958 | 100.5709 | 650.4296 | 0.60092 | 446.7009 | 33.5366 | n/a | 26.532 | 77.3627 | n/a | 110.6717 | 33.9683 | 8.6291 | 102.636 | n/a | 24 | 30.5882 | 87 | 31 | 1.0014 | 71.3726 | 104 | 8360 | 32.9412 | 109.4513 | 39.2364 | 0 | 20.625 | 0 | 45.1782 | 32.5469
161580 |  |  | 2498.7899 | 128.5797 | 85.1603 | 99.8797 | 30.0354 | 32.0203 | 0.04526 | 107.0743 | 11.392 | 69.5465 | 70.0949 | n/a | 0.99996 | 98.2931 | 360.5695 | 277.7361 | 100.5771 | 653.1009 | 0.61989 | 446.6442 | 33.6458 | n/a | 26.532 | 77.5167 | n/a | 109.5003 | 34.0275 | 8.5919 | 102.5939 | n/a | 24 | 30.9804 | 87 | 31 | 0.99974 | 71.3726 | 100 | 8360 | 32.549 | 110.0922 | 38.5864 | 0.0625 | 19.5625 | 0 | 45.398 | 32.5469
161640 |  |  | 2500.8405 | 127.5689 | 85.1438 | 99.9627 | 30.0248 | 31.9805 | 0.0726 | 106.911 | 11.3565 | 69.5663 | 70.4579 | n/a | 0.98875 | 98.2931 | 360.6539 | 277.5659 | 100.6125 | 652.119 | 0.63108 | 446.6442 | 33.4087 | n/a | 26.7327 | 77.6516 | n/a | 109.0403 | 34.0663 | 8.5847 | 101.7207 | n/a | 24 | 30.1961 | 87 | 31 | 1.0044 | 70.5882 | 103 | 8020 | 32.549 | 108.1619 | 37.9822 | 0.0625 | 20 | 0 | 45.0562 | 32.5469
161700 |  |  | 2500.2544 | 127.659 | 85.1475 | 100.1531 | 29.9658 | 32.1056 | 0.04659 | 106.9241 | 11.4359 | 69.6839 | 69.6719 | n/a | 0.99347 | 98.2216 | 360.4007 | 277.5376 | 100.6125 | 650.91 | 0.57174 | 446.7293 | 33.4245 | n/a | 26.3642 | 77.5532 | n/a | 109.1779 | 33.9615 | 8.5754 | 101.656 | n/a | 24 | 30.1961 | 87 | 31 | 0.99986 | 70.5882 | 103 | 8290 | 32.549 | 108.1619 | 37.9669 | 0 | 19.5625 | 0 | 45.2911 | 32.5469
161760 |  |  | 2500.5089 | 127.2969 | 85.1276 | 100.0349 | 29.9347 | 32.0469 | 0.0468 | 106.8457 | 11.4252 | 69.5656 | 69.3459 | n/a | 0.99472 | 98.292 | 360.4288 | 277.4809 | 100.6371 | 651.1933 | 0.56688 | 446.7293 | 33.333 | n/a | 26.5251 | 77.5294 | n/a | 109.5549 | 33.9361 | 8.5527 | 101.7336 | n/a | 24 | 30.1961 | 87 | 31 | 1.0009 | 70.5882 | 99 | 8550 | 32.9412 | 110.4202 | 38.1836 | -0.0625 | 20.5 | 0 | 45.2179 | 32.4531
161820 |  |  | 2501.1144 | 128.5635 | 85.072 | 99.9627 | 29.8962 | 32.0802 | 0.03887 | 106.9861 | 11.4747 | 69.5681 | 69.9532 | n/a | 0.99561 | 98.2937 | 360.4569 | 277.6794 | 100.6125 | 653.2524 | 0.60165 | 446.7293 | 33.6728 | n/a | 26.6254 | 77.4055 | n/a | 110.2536 | 33.9091 | 8.6642 | 102.6813 | n/a | 24 | 30.9804 | 87 | 31 | 0.99916 | 71.3726 | 104 | 8310 | 32.549 | 109.4513 | 38.8184 | 0.0625 | 20.375 | 0 | 45.3583 | 32.4531
161880 |  |  | 2499.8195 | 126.987 | 84.7842 | 100.0041 | 29.8759 | 31.9915 | 0.05177 | 106.8376 | 11.5017 | 69.5892 | 70.5187 | n/a | 0.9975 | 98.2954 | 360.6539 | 278.3316 | 100.6063 | 652.1647 | 0.62354 | 446.6442 | 33.2427 | n/a | 26.5787 | 77.2515 | n/a | 108.945 | 34.0072 | 8.5372 | 101.5622 | n/a | 24 | 30.5882 | 86 | 31 | 0.99913 | 70.5882 | 103 | 7970 | 32.549 | 108.1619 | 38.0646 | 0.0625 | 19.8125 | 0 | 45.0531 | 32.4531
161940 |  |  | 2500.461 | 128.9344 | 84.7696 | 99.915 | 29.8409 | 32.0897 | 0.04278 | 106.991 | 11.477 | 69.6525 | 69.36 | n/a | 0.99457 | 98.3045 | 360.6258 | 277.8779 | 100.5171 | 652.7511 | 0.59825 | 446.7293 | 33.7612 | n/a | 26.3903 | 76.9624 | n/a | 110.1946 | 33.9091 | 8.7024 | 102.6133 | n/a | 24 | 30.1961 | 86 | 31 | 1.0018 | 71.3726 | 100 | 8430 | 32.549 | 111.0611 | 38.382 | 0 | 19.875 | 0 | 45.697 | 32.4531
162000 |  |  | 2499.9412 | 127.6407 | 84.8683 | 99.9565 | 29.9254 | 32.0594 | 0.0545 | 106.8645 | 11.488 | 69.5873 | 69.6818 | n/a | 0.99704 | 98.3005 | 360.1193 | 277.5092 | 100.4633 | 651.3697 | 0.6087 | 446.6158 | 33.4155 | n/a | 26.3298 | 77.2515 | n/a | 110.0513 | 33.9547 | 8.5713 | 101.6948 | n/a | 24 | 30.1961 | 86 | 31 | 0.99934 | 70.9804 | 99 | 8160 | 32.549 | 110.7407 | 38.623 | 0 | 20.875 | 0 | 45.1996 | 32.4531
162060 |  |  | 2499.182 | 127.3236 | 84.8922 | 100.0394 | 29.959 | 32.0754 | 0.05491 | 106.871 | 11.5049 | 69.4247 | 69.6439 | n/a | 0.99447 | 98.3062 | 360.3163 | 277.5659 | 100.4987 | 650.6921 | 0.62232 | 446.7293 | 33.3223 | n/a | 26.5044 | 77.3864 | n/a | 109.123 | 33.9412 | 8.5599 | 101.6624 | n/a | 24 | 30.5882 | 86 | 31 | 1.0016 | 70.5882 | 103 | 8020 | 32.9412 | 108.1619 | 38.1805 | 0.0625 | 20.125 | 0 | 45.5078 | 32.5469
162120 |  |  | 2496.4092 | 128.4114 | 85.0122 | 100.0579 | 30.0635 | 32.0568 | 0.04793 | 106.9918 | 11.4579 | 69.4762 | 70.079 | n/a | 0.99029 | 98.3062 | 360.5976 | 277.6227 | 100.6125 | 652.994 | 0.62159 | 446.8428 | 33.5697 | n/a | 26.4439 | 77.5532 | n/a | 110.266 | 34.1187 | 8.6467 | 102.5875 | n/a | 24 | 30.5882 | 87 | 31 | 1.0017 | 71.3726 | 100 | 8360 | 32.549 | 110.7407 | 38.3789 | 0 | 20.375 | 0 | 45.5505 | 32.6406
162180 |  |  | 2498.7789 | 128.0787 | 85.1513 | 100.1347 | 30.0868 | 31.9991 | 0.05378 | 106.9363 | 11.4404 | 69.5889 | 69.4391 | n/a | 0.99718 | 98.3073 | 360.0067 | 277.1973 | 100.594 | 652.8373 | 0.57758 | 446.7293 | 33.5145 | n/a | 26.5044 | 77.4849 | n/a | 109.2635 | 33.9937 | 8.4928 | 101.6269 | n/a | 24 | 30.1961 | 87 | 31 | 1.0008 | 70.5882 | 100 | 8600 | 32.549 | 110.0922 | 37.6648 | -0.0625 | 20.6875 | 0 | 45.0989 | 32.6406
162240 |  |  | 2501.8857 | 127.726 | 85.0928 | 100.1408 | 30.0919 | 31.9862 | 0.05662 | 107.0106 | 11.4207 | 69.6561 | 70.0673 | n/a | 0.99175 | 98.3124 | 360.7102 | 277.0555 | 100.6478 | 651.8357 | 0.60044 | 446.6442 | 33.4638 | n/a | 26.4646 | 77.6389 | n/a | 109.0456 | 33.7383 | 8.5775 | 101.6721 | n/a | 24 | 30.1961 | 87 | 31 | 0.99821 | 70.5882 | 103 | 7900 | 32.549 | 108.1619 | 38.0981 | 0 | 20.25 | 0 | 45.1141 | 32.6406
162300 |  |  | 2502.9629 | 128.519 | 85.2061 | 99.998 | 30.1541 | 32.0335 | 0.04547 | 107.0645 | 11.3854 | 69.4549 | 70.3758 | n/a | 0.99547 | 98.3135 | 360.0911 | 277.0271 | 100.6478 | 653.3334 | 0.58122 | 446.5591 | 33.6861 | n/a | 26.4646 | 77.5897 | n/a | 109.9388 | 34.0004 | 8.6797 | 102.581 | n/a | 24 | 30.9804 | 87 | 31 | 1.0015 | 71.3726 | 103 | 8380 | 32.549 | 108.8104 | 38.504 | 0.0625 | 20.125 | 0 | 45.5688 | 32.7344
162360 |  |  | 2498.6736 | 128.454 | 85.0629 | 100.0809 | 30.1398 | 31.976 | 0.05642 | 106.9992 | 11.36 | 69.5589 | 71.0556 | n/a | 0.99793 | 98.3152 | 360.3444 | 277.3107 | 100.5402 | 653.2524 | 0.67461 | 446.786 | 33.6113 | n/a | 26.5182 | 77.4785 | n/a | 109.5224 | 33.882 | 8.6353 | 102.5745 | n/a | 24 | 30.9804 | 87 | 31 | 0.9969 | 71.3726 | 104 | 8190 | 32.549 | 108.49 | 38.4888 | 0 | 20.0625 | 0 | 45.4193 | 32.6406
162420 |  |  | 2499.9806 | 126.8978 | 84.8968 | 99.938 | 30.0285 | 31.9424 | 0.05437 | 106.7984 | 11.3781 | 69.5264 | 69.8141 | n/a | 0.99336 | 98.3215 | 360.7665 | 277.7644 | 100.5402 | 650.8696 | 0.69917 | 446.5591 | 33.2215 | n/a | 26.6859 | 77.2816 | n/a | 109.8213 | 33.9345 | 8.564 | 101.7271 | n/a | 24 | 29.8039 | 86 | 31 | 1.0008 | 70.5882 | 103 | 7900 | 32.9412 | 109.1309 | 38.3087 | 0 | 20.4375 | 0 | 45.1019 | 32.5469
162480 |  |  | 2495.2892 | 128.1894 | 84.9127 | 99.915 | 29.9809 | 31.9749 | 0.04519 | 107.0547 | 11.3919 | 69.5548 | 69.2674 | n/a | 0.99304 | 98.3209 | 360.26 | 277.5092 | 100.5171 | 652.8933 | 0.65905 | 446.5591 | 33.4967 | n/a | 26.4178 | 77.2579 | n/a | 109.6395 | 34.0663 | 8.6177 | 102.4969 | n/a | 24 | 30.9804 | 86 | 31 | 1.0031 | 71.3726 | 100 | 8240 | 32.549 | 110.0922 | 38.8794 | 0 | 19.625 | 0 | 45.4926 | 32.5469
162540 |  |  | 2501.2595 | 128.0055 | 84.8393 | 100.1593 | 29.9592 | 31.9445 | 0.0463 | 107.0931 | 11.4073 | 69.6067 | 70.4852 | n/a | 0.992 | 98.3231 | 361.273 | 277.9346 | 100.6186 | 653.1061 | 0.67145 | 446.8428 | 33.5286 | n/a | 26.378 | 77.215 | n/a | 109.5582 | 34.1255 | 8.6022 | 102.5292 | n/a | 24 | 30.9804 | 86 | 31 | 0.99904 | 71.3726 | 100 | 8360 | 32.549 | 110.4202 | 38.0493 | 0 | 19.8125 | 0 | 45.6787 | 32.4531
162600 |  |  | 2499.986 | 128.5874 | 84.9851 | 99.9089 | 29.955 | 31.9402 | 0.04205 | 107.1478 | 11.4631 | 69.6512 | 70.6608 | n/a | 0.99482 | 98.3316 | 360.7383 | 277.9913 | 100.6063 | 652.6556 | 0.61916 | 446.6442 | 33.6639 | n/a | 26.3711 | 77.3007 | n/a | 110.6539 | 34.0072 | 8.6663 | 102.6521 | n/a | 24 | 30.9804 | 87 | 31 | 1.0027 | 71.3726 | 100 | 8310 | 32.549 | 111.3815 | 38.913 | 0 | 20.4375 | 0 | 45.34 | 32.5469
162660 |  |  | 2500.4605 | 127.4106 | 85.0345 | 100.1531 | 29.8955 | 32.0067 | 0.04308 | 107.0482 | 11.5268 | 69.5755 | 70.3259 | n/a | 0.99846 | 98.3288 | 360.0911 | 277.3958 | 100.7555 | 650.7233 | 0.5766 | 446.7009 | 33.3621 | n/a | 26.5994 | 77.3563 | n/a | 109.1038 | 33.8042 | 8.562 | 101.7013 | n/a | 24 | 30.5882 | 86 | 31 | 0.99779 | 70.5882 | 99 | 8360 | 32.549 | 109.7717 | 38.0737 | 0 | 19.9375 | 0 | 45.0043 | 32.4531
162720 |  |  | 2502.101 | 128.5464 | 85.0321 | 100.0517 | 29.8448 | 31.9775 | 0.05003 | 107.2008 | 11.5524 | 69.5579 | 69.7706 | n/a | 0.99204 | 98.3328 | 360.6258 | 277.7644 | 100.654 | 651.5119 | 0.62354 | 446.6158 | 33.6816 | n/a | 26.6791 | 77.3007 | n/a | 109.7072 | 33.9023 | 8.6653 | 102.6877 | n/a | 24 | 30.5882 | 87 | 31 | 1.0008 | 71.3726 | 100 | 8330 | 32.9412 | 110.7407 | 38.1226 | 0 | 20.25 | 0 | 45.0989 | 32.4531
162780 |  |  | 2498.4547 | 128.8474 | 85.1058 | 100.0994 | 29.8552 | 32.0195 | 0.04699 | 107.0531 | 11.5348 | 69.4242 | 70.3222 | n/a | 0.99204 | 98.3322 | 360.5976 | 277.651 | 100.7017 | 652.6048 | 0.60408 | 446.8144 | 33.7113 | n/a | 26.4109 | 77.3992 | n/a | 110.1248 | 33.745 | 8.6415 | 102.6133 | n/a | 24 | 30.1961 | 87 | 31 | 1.0012 | 71.3726 | 100 | 8290 | 32.549 | 111.0611 | 38.2324 | 0.0625 | 20.0625 | 0 | 45.5444 | 32.4531
162840 |  |  | 2499.4518 | 127.4236 | 85.0351 | 99.8966 | 29.8959 | 32.0838 | 0.05812 | 106.8841 | 11.5543 | 69.559 | 69.9764 | n/a | 0.99572 | 98.335 | 360.6258 | 277.7077 | 100.4987 | 651.0916 | 0.63011 | 446.6158 | 33.3475 | n/a | 26.712 | 77.3864 | n/a | 108.9567 | 33.7315 | 8.5392 | 101.6269 | n/a | 24 | 30.9804 | 86 | 31 | 0.99821 | 70.5882 | 99 | 8580 | 32.549 | 109.7717 | 38.0981 | 0 | 19.75 | 0 | 45.4132 | 32.4531
162900 |  |  | 2499.5866 | 128.346 | 85.0459 | 99.8966 | 29.995 | 32.0538 | 0.05051 | 107.0563 | 11.5667 | 69.4744 | 69.9677 | n/a | 0.99607 | 98.335 | 360.6258 | 277.7644 | 100.594 | 652.6701 | 0.6892 | 446.4456 | 33.5889 | n/a | 26.4439 | 77.4357 | n/a | 109.6816 | 34.0461 | 8.5991 | 102.5616 | n/a | 24 | 30.9804 | 87 | 31 | 1.0015 | 71.3726 | 104 | 8290 | 32.549 | 108.49 | 38.858 | 0 | 20.1875 | 0 | 45.6055 | 32.5469
162960 |  |  | 2495.6445 | 128.7876 | 84.9892 | 99.9027 | 30.0591 | 32.0611 | 0.04905 | 107.0808 | 11.5682 | 69.661 | 70.012 | n/a | 0.99129 | 98.3424 | 360.0911 | 277.4809 | 100.5525 | 652.392 | 0.63813 | 446.6725 | 33.6566 | n/a | 26.3972 | 77.3928 | n/a | 109.8562 | 34.1576 | 8.6157 | 102.5389 | n/a | 24 | 30.9804 | 86 | 31 | 0.99895 | 71.3726 | 104 | 8210 | 32.549 | 108.8104 | 38.4613 | 0.0625 | 20.0625 | 0 | 45.5444 | 32.6406
163020 |  |  | 2501.3173 | 127.3508 | 84.9259 | 100.0809 | 30.059 | 32.0546 | 0.04075 | 107.1935 | 11.5575 | 69.5684 | 69.9409 | n/a | 0.99225 | 98.3418 | 360.8227 | 277.9629 | 100.6832 | 650.5251 | 0.61673 | 446.6725 | 33.3579 | n/a | 26.4976 | 77.2816 | n/a | 109.8556 | 34.0917 | 8.5599 | 101.7886 | n/a | 24 | 30.1961 | 86 | 31 | 1.0016 | 70.5882 | 103 | 7900 | 32.549 | 108.8104 | 38.5284 | 0.0625 | 20.625 | 0 | 45.2423 | 32.6406
163080 |  |  | 2501.7615 | 127.8903 | 84.9307 | 100.0456 | 30.0834 | 32.0428 | 0.03984 | 107.3755 | 11.5487 | 69.4835 | 69.299 | n/a | 0.99807 | 98.3475 | 360.1193 | 277.651 | 100.5048 | 650.9349 | 0.5946 | 446.8144 | 33.5052 | n/a | 26.4508 | 77.2943 | n/a | 109.9171 | 34.0528 | 8.6477 | 102.3837 | n/a | 24 | 30.5882 | 86 | 31 | 0.99852 | 71.3726 | 104 | 8380 | 32.9412 | 108.8104 | 39.2944 | 0 | 20.1875 | 0 | 45.0806 | 32.6406
163140 |  |  | 2498.669 | 128.6293 | 84.9856 | 99.8489 | 30.1243 | 32.0128 | 0.05312 | 107.1812 | 11.5291 | 69.4686 | 69.9998 | n/a | 0.99382 | 98.3481 | 360.2318 | 277.7928 | 100.451 | 652.994 | 0.61308 | 446.8428 | 33.6571 | n/a | 26.4976 | 77.4357 | n/a | 109.7225 | 34.0985 | 8.6126 | 102.5583 | n/a | 24 | 30.9804 | 86 | 31 | 0.99864 | 71.3726 | 104 | 8240 | 32.549 | 108.49 | 38.2233 | 0 | 19.6875 | 0 | 45.636 | 32.6406
163200 |  |  | 2500.608 | 127.3049 | 84.9711 | 100.1055 | 30.1339 | 31.9533 | 0.06289 | 106.9788 | 11.5417 | 69.5447 | 69.741 | n/a | 0.99075 | 98.3498 | 360.8509 | 277.6227 | 100.6601 | 650.6672 | 0.68482 | 446.5023 | 33.3364 | n/a | 26.7932 | 77.3563 | n/a | 109.0551 | 34.0139 | 8.5454 | 101.5298 | n/a | 24 | 30.1961 | 86 | 31 | 1.0021 | 70.5882 | 99 | 8330 | 32.549 | 109.7717 | 38.5284 | 0.0625 | 20.375 | 0 | 45.5414 | 32.6406
163260 |  |  | 2498.7812 | 128.4473 | 85.1026 | 100.0517 | 30.0642 | 31.9677 | 0.04947 | 107.3616 | 11.5373 | 69.5178 | 69.4535 | n/a | 0.99611 | 98.3487 | 359.5284 | 277.0838 | 100.654 | 651.9167 | 0.65394 | 446.4739 | 33.611 | n/a | 26.6791 | 77.3992 | n/a | 109.7091 | 34.2168 | 8.6033 | 102.6845 | n/a | 24 | 30.9804 | 87 | 31 | 1.0022 | 71.3726 | 104 | 8160 | 32.9412 | 108.8104 | 38.5346 | 0 | 19.6875 | 0 | 45.3491 | 32.6406
163320 |  |  | 2499.4879 | 128.1223 | 85.1061 | 100.0103 | 30.0381 | 31.9184 | 0.05521 | 106.7429 | 11.503 | 69.611 | 69.4326 | n/a | 0.99293 | 98.3475 | 360.3163 | 277.3674 | 100.6601 | 651.8004 | 0.62451 | 446.5591 | 33.5354 | n/a | 26.5787 | 77.3563 | n/a | 108.7741 | 34.1187 | 8.5682 | 101.6689 | n/a | 24 | 30.5882 | 87 | 31 | 1.0002 | 70.5882 | 99 | 8290 | 32.549 | 109.4513 | 37.6739 | 0 | 19.8125 | 0 | 45.5048 | 32.5469
163380 |  |  | 2500.526 | 127.7003 | 85.0506 | 100.0103 | 29.9876 | 31.9761 | 0.05302 | 106.8343 | 11.5432 | 69.6598 | 70.117 | n/a | 0.9929 | 98.3509 | 360.0349 | 277.5376 | 100.5171 | 650.495 | 0.59509 | 446.6158 | 33.4389 | n/a | 26.5649 | 77.4547 | n/a | 109.8368 | 34.3807 | 8.5196 | 101.6333 | n/a | 24 | 30.1961 | 87 | 31 | 0.99751 | 70.5882 | 103 | 8290 | 32.549 | 108.8104 | 38.3636 | 0 | 20.6875 | 0 | 45.3003 | 32.5469
163440 |  |  | 2499.0378 | 127.721 | 85.0397 | 99.915 | 29.98 | 32.0411 | 0.04747 | 107.1616 | 11.5534 | 69.5981 | 69.4578 | n/a | 0.99764 | 98.3543 | 360.1193 | 277.4809 | 100.8031 | 650.5406 | 0.59484 | 446.6158 | 33.4244 | n/a | 26.5718 | 77.4055 | n/a | 109.9378 | 34.0139 | 8.5568 | 101.8015 | n/a | 24 | 30.1961 | 87 | 31 | 1.0004 | 70.5882 | 100 | 8290 | 32.549 | 110.7407 | 38.1805 | 0.0625 | 20.5 | 0 | 45.1355 | 32.5469
163500 |  |  | 2499.26 | 127.8496 | 85.0296 | 99.9688 | 29.9412 | 31.9822 | 0.03792 | 107.2367 | 11.5304 | 69.4517 | 69.5816 | n/a | 0.99182 | 98.3554 | 360.4288 | 277.8495 | 100.5233 | 649.4076 | 0.66148 | 446.6158 | 33.4613 | n/a | 26.9471 | 77.5103 | n/a | 111.068 | 34.0207 | 8.6704 | 102.4839 | n/a | 24 | 30.1961 | 86 | 31 | 0.99931 | 71.3726 | 100 | 8380 | 32.9412 | 111.702 | 38.9648 | 0.0625 | 20.3125 | 0 | 45.5353 | 32.5469
163560 |  |  | 2501.1709 | 128.2024 | 85.1112 | 99.8489 | 29.9773 | 32.0742 | 0.04219 | 107.1926 | 11.5505 | 69.5919 | 69.7986 | n/a | 0.99104 | 98.3583 | 360.3444 | 277.5376 | 100.594 | 651.9467 | 0.66829 | 446.5591 | 33.5789 | n/a | 26.7189 | 77.5833 | n/a | 109.4818 | 34.0985 | 8.5991 | 102.568 | n/a | 24 | 31.3726 | 87 | 31 | 1.0025 | 71.3726 | 103 | 8430 | 32.549 | 108.1619 | 38.2507 | 0 | 19.8125 | 0 | 45.6116 | 32.5469
163620 |  |  | 2498.0094 | 127.7517 | 85.1857 | 100.0394 | 29.9691 | 31.9856 | 0.05528 | 106.9543 | 11.5745 | 69.5042 | 69.2304 | n/a | 0.99772 | 98.3554 | 359.3595 | 276.6585 | 100.6417 | 651.926 | 0.60262 | 446.5874 | 33.4187 | n/a | 26.745 | 77.5833 | n/a | 110.0923 | 33.8364 | 8.5806 | 101.7271 | n/a | 24 | 29.8039 | 87 | 31 | 1.0008 | 70.5882 | 103 | 7900 | 32.549 | 109.1309 | 38.3698 | 0 | 20.75 | 0 | 45.3064 | 32.5469
163680 |  |  | 2499.6689 | 127.2905 | 85.0261 | 99.9918 | 29.934 | 32.1172 | 0.05498 | 107.0204 | 11.5962 | 69.5226 | 70.4 | n/a | 0.9945 | 98.3566 | 360.3163 | 277.1122 | 100.6417 | 650.8436 | 0.63375 | 446.6725 | 33.3148 | n/a | 26.5443 | 77.3864 | n/a | 109.048 | 34.3081 | 8.5816 | 101.5913 | n/a | 24 | 30.5882 | 87 | 31 | 0.99828 | 70.5882 | 99 | 8190 | 32.9412 | 109.7717 | 38.3758 | 0 | 20.25 | 0 | 45.4651 | 32.4531
163740 |  |  | 2500.6218 | 127.9713 | 85.0774 | 100.0579 | 29.9127 | 32.0258 | 0.05015 | 106.8963 | 11.5926 | 69.5768 | 70.5337 | n/a | 0.99315 | 98.3566 | 360.8509 | 277.6227 | 100.7555 | 653.3936 | 0.66148 | 446.6725 | 33.5155 | n/a | 26.5443 | 77.4055 | n/a | 109.6752 | 34.3807 | 8.6126 | 102.568 | n/a | 24 | 30.9804 | 87 | 31 | 1.0043 | 71.3726 | 100 | 8380 | 32.549 | 110.4202 | 37.7228 | 0 | 19.0625 | 0 | 45.7245 | 32.4531
163800 |  |  | 2499.0147 | 128.126 | 85.0654 | 99.9319 | 29.9085 | 32.0123 | 0.05823 | 106.9567 | 11.5744 | 69.564 | 69.9171 | n/a | 0.99497 | 98.3554 | 360.6539 | 277.7077 | 100.6294 | 652.3868 | 0.63035 | 446.7009 | 33.5339 | n/a | 26.5512 | 77.5214 | n/a | 108.6705 | 33.9801 | 8.5682 | 101.698 | n/a | 24 | 30.5882 | 87 | 31 | 0.99898 | 70.5882 | 99 | 8260 | 32.549 | 109.4513 | 37.8937 | 0 | 19.6875 | 0 | 45.3888 | 32.4531
163860 |  |  | 2501.0635 | 127.3136 | 84.997 | 99.9857 | 29.9079 | 31.9691 | 0.05564 | 106.9706 | 11.5653 | 69.6327 | 69.0282 | n/a | 0.99379 | 98.3549 | 360.1474 | 277.3958 | 100.5879 | 650.7326 | 0.69333 | 446.6158 | 33.3524 | n/a | 26.6117 | 77.2324 | n/a | 108.9905 | 34.0393 | 8.5217 | 101.6236 | n/a | 24 | 30.5882 | 87 | 31 | 0.99898 | 70.5882 | 103 | 8160 | 32.549 | 109.7717 | 38.089 | -0.0625 | 20 | 0 | 45.044 | 32.4531
163920 |  |  | 2499.6302 | 128.3838 | 85.031 | 100.1823 | 30.0053 | 31.976 | 0.05315 | 106.858 | 11.5531 | 69.5092 | 69.1309 | n/a | 0.99575 | 98.3543 | 360.2881 | 277.3391 | 100.594 | 652.1595 | 0.71036 | 446.5023 | 33.6058 | n/a | 26.5182 | 77.288 | n/a | 109.673 | 34.2557 | 8.6105 | 102.5842 | n/a | 24 | 30.9804 | 87 | 31 | 0.99922 | 71.3726 | 104 | 8210 | 32.549 | 108.8104 | 38.4522 | 0.0625 | 20 | 0 | 45.4529 | 32.5469
163980 |  |  | 2499.681 | 128.565 | 85.0236 | 100.1761 | 30.1142 | 31.9759 | 0.04682 | 106.8588 | 11.5088 | 69.5808 | 70.3985 | n/a | 0.99386 | 98.3571 | 359.9223 | 277.3674 | 100.5402 | 651.8658 | 0.70866 | 446.5591 | 33.6539 | n/a | 26.5581 | 77.3801 | n/a | 111.014 | 34.4061 | 8.6487 | 102.7944 | n/a | 24 | 30.1961 | 86 | 31 | 1.0015 | 71.3726 | 100 | 8260 | 32.549 | 111.702 | 38.6627 | 0 | 20.1875 | 0 | 45.2057 | 32.6406
164040 |  |  | 2499.258 | 127.4416 | 85.0155 | 100.0871 | 30.1402 | 31.9952 | 0.04353 | 106.778 | 11.4817 | 69.5556 | 69.5211 | n/a | 0.99375 | 98.3594 | 360.3725 | 277.3391 | 100.594 | 650.6973 | 0.66488 | 446.6725 | 33.3542 | n/a | 26.5649 | 77.4849 | n/a | 109.5108 | 34.2557 | 8.5134 | 101.7595 | n/a | 24 | 30.1961 | 87 | 31 | 0.99873 | 70.5882 | 99 | 8460 | 32.549 | 110.4202 | 37.9822 | 0 | 20.4375 | 0 | 45.0226 | 32.6406
164100 |  |  | 2499.7601 | 127.85 | 85.0586 | 100.0103 | 30.1615 | 32.0189 | 0.04541 | 106.7959 | 11.4487 | 69.6676 | 69.7199 | n/a | 0.99679 | 98.3611 | 360.063 | 277.4525 | 100.6601 | 649.8475 | 0.62743 | 446.6158 | 33.4678 | n/a | 26.6186 | 77.2579 | n/a | 109.1779 | 34.1712 | 8.5806 | 101.6075 | n/a | 24 | 30.5882 | 86 | 31 | 0.99959 | 70.5882 | 99 | 8310 | 32.549 | 109.7717 | 38.4277 | -0.0625 | 20 | 0 | 45.6024 | 32.6406
164160 |  |  | 2501.0424 | 128.3207 | 84.9509 | 99.9504 | 30.1248 | 31.9761 | 0.03918 | 106.8898 | 11.5216 | 69.5702 | 69.9534 | n/a | 0.995 | 98.3617 | 360.5132 | 277.5659 | 100.5525 | 652.3515 | 0.62865 | 446.6725 | 33.6083 | n/a | 26.7189 | 77.2943 | n/a | 110.0985 | 34.1576 | 8.6415 | 102.5228 | n/a | 24 | 30.9804 | 86 | 31 | 1.0027 | 71.3726 | 100 | 8260 | 32.549 | 111.0611 | 38.3545 | 0.0625 | 20.3125 | 0 | 45.52 | 32.6406
164220 |  |  | 2499.7749 | 128.0053 | 85.015 | 99.998 | 30.0257 | 32.0366 | 0.05513 | 106.7918 | 11.5367 | 69.5925 | 70.2894 | n/a | 0.99436 | 98.3622 | 360.2037 | 277.7928 | 100.5525 | 652.1896 | 0.61916 | 446.5874 | 33.5087 | n/a | 26.4508 | 77.442 | n/a | 109.3882 | 34.21 | 8.5589 | 101.643 | n/a | 24 | 30.5882 | 86 | 31 | 1.0011 | 70.9804 | 103 | 8120 | 32.549 | 108.49 | 37.8845 | 0 | 20.375 | 0 | 45.1904 | 32.5469
164280 |  |  | 2499.5659 | 127.3558 | 84.9987 | 100.0333 | 29.9626 | 32.015 | 0.05513 | 106.7837 | 11.538 | 69.5949 | 69.792 | n/a | 0.99165 | 98.36 | 361.1323 | 277.8495 | 100.5879 | 650.8436 | 0.69479 | 446.6725 | 33.3359 | n/a | 26.5443 | 77.4785 | n/a | 109.1768 | 34.1965 | 8.5816 | 101.6139 | n/a | 24 | 30.1961 | 86 | 31 | 0.99922 | 70.5882 | 99 | 8260 | 32.549 | 110.0922 | 38.2416 | 0 | 20.0625 | 0 | 45.5231 | 32.5469
164340 |  |  | 2501.2441 | 128.313 | 85.1042 | 100.1347 | 29.9425 | 32.001 | 0.04637 | 106.9478 | 11.5235 | 69.5753 | 69.7401 | n/a | 0.99775 | 98.3588 | 360.4288 | 277.4241 | 100.8324 | 651.9011 | 0.69601 | 446.6442 | 33.609 | n/a | 26.283 | 77.4357 | n/a | 110.1096 | 34.2557 | 8.6467 | 102.5131 | n/a | 24 | 30.5882 | 86 | 31 | 0.99922 | 71.3726 | 104 | 8160 | 32.549 | 109.1309 | 38.4216 | 0 | 20.4375 | 0 | 45.5078 | 32.4531
164400 |  |  | 2499.1019 | 128.7945 | 85.0953 | 100.0394 | 29.9296 | 32.0202 | 0.04844 | 106.9812 | 11.5366 | 69.4674 | 69.9587 | n/a | 0.99754 | 98.356 | 360.1193 | 277.3674 | 100.6417 | 652.063 | 0.70768 | 446.6158 | 33.7062 | n/a | 26.283 | 77.4849 | n/a | 109.5074 | 34.2557 | 8.6229 | 102.6166 | n/a | 24 | 30.9804 | 86 | 31 | 0.99968 | 71.3726 | 100 | 8510 | 32.549 | 110.4202 | 38.2874 | 0 | 20.0625 | 0 | 45.5292 | 32.4531
164460 |  |  | 2501.5139 | 127.7491 | 84.9828 | 100.0747 | 29.8968 | 32.0228 | 0.05706 | 106.9127 | 11.5317 | 69.5326 | 69.7408 | n/a | 0.99179 | 98.3566 | 360.1474 | 277.4241 | 100.7724 | 650.1204 | 0.67534 | 446.5591 | 33.4649 | n/a | 26.3903 | 77.4722 | n/a | 108.9225 | 34.1898 | 8.5609 | 101.5654 | n/a | 24 | 30.5882 | 86 | 31 | 1.0022 | 70.5882 | 103 | 8330 | 32.549 | 107.8415 | 38.2996 | 0 | 19.875 | 0 | 45.3705 | 32.4531
164520 |  |  | 2495.7015 | 127.5287 | 84.9402 | 100.021 | 29.8401 | 31.9453 | 0.05396 | 106.9469 | 11.5494 | 69.4338 | 69.8752 | n/a | 0.9914 | 98.3537 | 360.26 | 277.6227 | 100.5756 | 649.5435 | 0.64689 | 446.5874 | 33.3295 | n/a | 26.5374 | 77.4658 | n/a | 109.1845 | 34.3402 | 8.5434 | 101.6075 | n/a | 24 | 30.5882 | 86 | 31 | 0.99925 | 70.5882 | 99 | 8210 | 32.9412 | 109.7717 | 38.1622 | 0 | 19.875 | 0 | 45.2972 | 32.3594
164580 |  |  | 2500.4506 | 128.6307 | 85.01 | 100.0809 | 29.9037 | 31.9788 | 0.04384 | 107.0955 | 11.5556 | 69.5345 | 69.5707 | n/a | 0.99332 | 98.3566 | 360.6539 | 277.9062 | 100.6355 | 651.8658 | 0.61576 | 446.5874 | 33.6815 | n/a | 26.6117 | 77.4293 | n/a | 109.7589 | 34.0917 | 8.6549 | 102.636 | n/a | 24 | 30.5882 | 86 | 31 | 0.99812 | 71.3726 | 104 | 8550 | 32.549 | 108.8104 | 38.0127 | -0.0625 | 20.1875 | 0 | 45.1599 | 32.4531
164640 |  |  | 2500.2044 | 127.4864 | 84.9713 | 100.021 | 29.9537 | 31.9885 | 0.0544 | 106.9649 | 11.4948 | 69.5251 | 69.472 | n/a | 0.99518 | 98.3543 | 360.6821 | 277.9062 | 100.6233 | 650.5199 | 0.62013 | 446.6158 | 33.3906 | n/a | 26.437 | 77.1705 | n/a | 109.3384 | 34.1306 | 8.5114 | 101.7465 | n/a | 24 | 30.5882 | 86 | 31 | 0.99931 | 70.5882 | 103 | 8410 | 32.549 | 108.49 | 38.1958 | 0 | 20.3125 | 0 | 45.2148 | 32.5469
164700 |  |  | 2498.0601 | 127.5917 | 84.8308 | 99.8366 | 29.9582 | 31.9596 | 0.0511 | 107.1796 | 11.4676 | 69.5266 | 69.9749 | n/a | 0.99586 | 98.3543 | 360.3163 | 277.5376 | 100.4387 | 650.5552 | 0.60506 | 446.6442 | 33.3736 | n/a | 26.6447 | 77.1768 | n/a | 110.0214 | 34.1374 | 8.5599 | 101.6657 | n/a | 24 | 29.8039 | 86 | 31 | 0.99641 | 70.5882 | 99 | 8330 | 32.549 | 110.7407 | 38.4003 | 0.0625 | 20.3125 | 0 | 45.0073 | 32.5469
164760 |  |  | 2497.5723 | 128.6655 | 84.8509 | 100.0871 | 30.0262 | 31.9854 | 0.04556 | 107.0988 | 11.4569 | 69.5891 | 69.7029 | n/a | 0.99043 | 98.3503 | 359.9786 | 277.254 | 100.4987 | 652.7563 | 0.62573 | 446.6158 | 33.646 | n/a | 26.7189 | 77.288 | n/a | 109.446 | 34.4652 | 8.5899 | 102.4742 | n/a | 24 | 30.9804 | 86 | 31 | 1.0015 | 71.3726 | 100 | 8330 | 32.549 | 110.4202 | 38.8946 | 0 | 19.9375 | 0 | 45.6238 | 32.5469
164820 |  |  | 2502.2022 | 127.4551 | 84.9113 | 100.0164 | 30.0576 | 31.898 | 0.05221 | 106.9469 | 11.4662 | 69.5538 | 70.0022 | n/a | 0.99443 | 98.3509 | 360.5976 | 277.6794 | 100.6186 | 650.91 | 0.65272 | 446.6158 | 33.3971 | n/a | 26.7932 | 77.1657 | n/a | 109.4186 | 34.1255 | 8.5682 | 101.7304 | n/a | 24 | 30.5882 | 86 | 31 | 0.99928 | 70.5882 | 103 | 8190 | 32.549 | 108.49 | 38.0493 | 0 | 20.375 | 0 | 45.2179 | 32.6406
164880 |  |  | 2501.7418 | 127.4374 | 84.7685 | 100.0994 | 30.0752 | 31.9358 | 0.0448 | 107.0131 | 11.4688 | 69.5479 | 70.4677 | n/a | 0.994 | 98.3509 | 360.5976 | 277.5943 | 100.6063 | 650.1463 | 0.71936 | 446.6725 | 33.395 | n/a | 26.5856 | 77.1038 | n/a | 110.3944 | 34.2168 | 8.6332 | 102.3578 | n/a | 24 | 30.1961 | 86 | 31 | 1.0023 | 71.3726 | 100 | 8360 | 32.9412 | 111.0611 | 38.7451 | 0.0625 | 20.25 | 0 | 45.2332 | 32.6406
164940 |  |  | 2499.8198 | 128.1284 | 84.9317 | 100.0994 | 30.1387 | 31.9881 | 0.04499 | 107.1706 | 11.497 | 69.5916 | 69.8472 | n/a | 0.99439 | 98.3487 | 360.2318 | 277.2824 | 100.4633 | 651.5576 | 0.68507 | 446.6442 | 33.5415 | n/a | 26.6323 | 77.3992 | n/a | 109.1934 | 34.2168 | 8.6012 | 102.5583 | n/a | 24 | 31.3726 | 86 | 31 | 1.0024 | 71.3726 | 100 | 8240 | 32.549 | 110.0922 | 38.1195 | 0 | 19.75 | 0 | 45.6085 | 32.6406
165000 |  |  | 2499.6575 | 128.7944 | 85.1033 | 99.9688 | 30.1785 | 31.9889 | 0.04474 | 107.0653 | 11.4652 | 69.5698 | 69.9121 | n/a | 0.99536 | 98.3498 | 360.3163 | 277.7077 | 100.4279 | 652.5944 | 0.63254 | 446.5591 | 33.7137 | n/a | 26.6117 | 77.5595 | n/a | 109.8636 | 34.4399 | 8.562 | 102.5034 | n/a | 24 | 30.5882 | 87 | 31 | 1.0037 | 71.3726 | 100 | 8190 | 32.549 | 110.7407 | 38.0249 | 0 | 19.5625 | 0 | 45.5536 | 32.6406
165060 |  |  | 2498.9524 | 127.8436 | 85.085 | 100.0041 | 30.0751 | 31.9866 | 0.05154 | 106.9339 | 11.4601 | 69.5847 | 70.4258 | n/a | 0.99361 | 98.3498 | 360.0911 | 277.254 | 100.7493 | 650.5002 | 0.61478 | 446.6158 | 33.4553 | n/a | 26.6254 | 77.5468 | n/a | 109.6406 | 34.3216 | 8.5806 | 101.5589 | n/a | 24 | 30.1961 | 87 | 31 | 1.001 | 70.5882 | 103 | 8330 | 32.549 | 110.4202 | 38.4522 | 0 | 20.1875 | 0 | 45.6757 | 32.6406
165120 |  |  | 2502.5801 | 127.7729 | 85.0738 | 99.9565 | 30.0323 | 32.0229 | 0.04992 | 106.9698 | 11.4372 | 69.5397 | 70.1567 | n/a | 0.99589 | 98.3487 | 360.6821 | 277.651 | 100.6063 | 650.606 | 0.56371 | 446.6442 | 33.4854 | n/a | 26.4439 | 77.4976 | n/a | 109.4303 | 34.3216 | 8.5506 | 101.5622 | n/a | 24 | 30.1961 | 87 | 31 | 1.0009 | 70.5882 | 103 | 8140 | 32.549 | 108.49 | 37.9822 | 0 | 19.875 | 0 | 45.8191 | 32.5469
165180 |  |  | 2500.4816 | 128.9448 | 85.1703 | 99.998 | 30.0268 | 32.06 | 0.04264 | 107.0931 | 11.4416 | 69.5256 | 70.0086 | n/a | 0.99796 | 98.3487 | 360.4288 | 277.5659 | 100.6478 | 652.2654 | 0.60408 | 446.6725 | 33.7642 | n/a | 26.6584 | 77.5897 | n/a | 109.7649 | 34.21 | 8.6322 | 102.5875 | n/a | 24 | 30.9804 | 87 | 31 | 1.0029 | 71.3726 | 104 | 8020 | 32.549 | 108.8104 | 38.1226 | 0.0625 | 19.5 | 0 | 45.5994 | 32.4531
165240 |  |  | 2503.219 | 127.2647 | 85.1598 | 100.0333 | 29.9964 | 32.0469 | 0.05429 | 107.1665 | 11.4393 | 69.5312 | 70.1636 | n/a | 0.99539 | 98.3498 | 360.6539 | 277.651 | 100.6355 | 651.3044 | 0.68969 | 446.4739 | 33.3607 | n/a | 26.5649 | 77.4293 | n/a | 109.0272 | 34.2489 | 8.5413 | 101.7498 | n/a | 24 | 30.5882 | 87 | 31 | 1.0022 | 70.5882 | 103 | 8330 | 32.549 | 108.1619 | 38.2202 | 0 | 20.1875 | 0 | 45.1538 | 32.5469
165300 |  |  | 2501.7242 | 128.3674 | 85.2198 | 100.1347 | 29.9846 | 32.0083 | 0.04898 | 107.0555 | 11.4054 | 69.5336 | 69.3104 | n/a | 0.99572 | 98.3492 | 359.866 | 277.1973 | 100.6417 | 651.5524 | 0.69261 | 446.6442 | 33.6297 | n/a | 26.4646 | 77.6817 | n/a | 109.7515 | 34.3081 | 8.6002 | 102.6748 | n/a | 24 | 30.5882 | 87 | 31 | 1.0007 | 71.3726 | 104 | 8260 | 32.9412 | 108.8104 | 38.2202 | 0 | 19.625 | 0 | 45.6055 | 32.4531
165360 |  |  | 2502.2179 | 127.8685 | 85.0866 | 99.9319 | 30.011 | 31.974 | 0.0559 | 106.9673 | 11.2964 | 69.5328 | 69.7134 | n/a | 0.99664 | 98.3475 | 360.4288 | 277.7361 | 100.5817 | 651.1778 | 0.62913 | 446.5023 | 33.5056 | n/a | 26.6653 | 77.2753 | n/a | 108.8298 | 34.2946 | 8.532 | 101.5978 | n/a | 24 | 30.1961 | 87 | 31 | 0.99944 | 70.5882 | 99 | 8480 | 32.549 | 109.7717 | 38.0554 | 0.125 | 20.3125 | 0 | 45.7092 | 32.5469
165420 |  |  | 2501.761 | 128.1514 | 84.8061 | 100.1823 | 29.9179 | 31.9721 | 0.05674 | 106.9878 | 11.2239 | 69.5549 | 70.1066 | n/a | 0.99154 | 98.3543 | 360.6821 | 278.0764 | 100.6894 | 650.3134 | 0.60311 | 446.5591 | 33.5736 | n/a | 26.6997 | 77.1895 | n/a | 109.0318 | 34.3081 | 8.5692 | 101.5751 | n/a | 24 | 30.5882 | 86 | 31 | 1.0009 | 70.5882 | 103 | 8140 | 32.549 | 108.1619 | 38.1103 | 0 | 19.875 | 0 | 45.2911 | 32.4531
165480 |  |  | 2500.7617 | 127.8709 | 84.6954 | 99.7721 | 29.8668 | 31.9903 | 0.05824 | 106.9861 | 11.2488 | 69.4806 | 70.5909 | n/a | 0.99747 | 98.356 | 360.5132 | 277.6794 | 100.5171 | 650.5199 | 0.56688 | 446.7009 | 33.4867 | n/a | 26.7052 | 77.1101 | n/a | 109.2565 | 34.4331 | 8.5372 | 101.6721 | n/a | 24 | 30.1961 | 86 | 31 | 0.99849 | 70.5882 | 99 | 8430 | 32.549 | 110.0922 | 37.97 | -0.125 | 20 | 0 | 45.0226 | 32.4531
165540 |  |  | 2499.5834 | 128.0297 | 84.943 | 99.8674 | 29.8429 | 31.9685 | 0.04669 | 106.9502 | 11.2349 | 69.4172 | 69.7017 | n/a | 0.99165 | 98.3549 | 360.4569 | 277.7928 | 100.4694 | 650.606 | 0.65515 | 446.5874 | 33.5125 | n/a | 26.7656 | 77.3563 | n/a | 109.9941 | 34.3284 | 8.596 | 101.6657 | n/a | 24 | 30.1961 | 86 | 31 | 1.0015 | 70.5882 | 99 | 8240 | 32.549 | 110.7407 | 38.5193 | 0 | 20.5 | 0 | 45.5841 | 32.4531
165600 |  |  | 2501.8608 | 127.3324 | 85.0976 | 100.0994 | 29.8474 | 32.0356 | 0.05046 | 106.9494 | 11.2613 | 69.5608 | 69.2349 | n/a | 0.99807 | 98.3588 | 359.8942 | 277.2824 | 100.7493 | 649.3723 | 0.7213 | 446.5874 | 33.3567 | n/a | 26.6323 | 77.4976 | n/a | 109.1478 | 34.2168 | 8.5558 | 101.643 | n/a | 24 | 30.5882 | 87 | 31 | 1.002 | 70.1961 | 103 | 8190 | 32.9412 | 108.1619 | 38.147 | 0.0625 | 20.375 | 0 | 45.2057 | 32.4531
165660 |  |  | 2499.6759 | 128.9506 | 85.155 | 99.8259 | 29.9489 | 31.9866 | 0.04354 | 107.0873 | 11.2575 | 69.6633 | 70.4403 | n/a | 0.99461 | 98.3566 | 360.0067 | 277.1406 | 100.6186 | 651.9675 | 0.68263 | 446.5874 | 33.7517 | n/a | 26.6928 | 77.6087 | n/a | 109.8704 | 34.2827 | 8.6487 | 102.5195 | n/a | 24 | 30.5882 | 87 | 31 | 1.0007 | 71.7647 | 104 | 7970 | 32.549 | 108.8104 | 38.4888 | 0.0625 | 20.0625 | 0 | 45.3796 | 32.5469
165720 |  |  | 2500.0404 | 127.7895 | 85.0623 | 100.0579 | 30.0463 | 32.0199 | 0.04872 | 106.982 | 11.2892 | 69.5289 | 70.0925 | n/a | 0.99404 | 98.352 | 360.5976 | 277.5943 | 100.7555 | 650.3082 | 0.63789 | 446.5591 | 33.4565 | n/a | 26.8 | 77.4055 | n/a | 108.8343 | 34.3284 | 8.5475 | 101.5201 | n/a | 24 | 30.5882 | 87 | 31 | 1.0008 | 70.5882 | 99 | 8190 | 32.549 | 109.4513 | 37.8632 | 0 | 19.9375 | 0 | 45.5658 | 32.5469
165780 |  |  | 2496.5026 | 128.2891 | 84.9122 | 100.0287 | 30.0801 | 32.0462 | 0.04641 | 106.9796 | 11.3047 | 69.5805 | 69.2657 | n/a | 0.99236 | 98.356 | 360.4288 | 277.8211 | 100.5832 | 649.2562 | 0.61916 | 446.9279 | 33.5333 | n/a | 26.9072 | 77.2277 | n/a | 109.3122 | 34.5058 | 8.5103 | 101.6107 | n/a | 24 | 29.8039 | 86 | 31 | 0.99864 | 70.5882 | 103 | 8070 | 32.549 | 110.0922 | 37.9944 | 0.0625 | 19.75 | 0 | 45.1599 | 32.6406
165840 |  |  | 2501.2109 | 127.8346 | 84.7407 | 99.9212 | 30.1009 | 32.0006 | 0.04708 | 106.9861 | 11.3263 | 69.5191 | 70.6953 | n/a | 0.99775 | 98.3566 | 360.5976 | 277.9062 | 100.4756 | 650.3788 | 0.63156 | 446.7293 | 33.4832 | n/a | 26.8399 | 77.2642 | n/a | 109.0201 | 34.2827 | 8.5764 | 101.5104 | n/a | 24 | 30.5882 | 86 | 31 | 0.9995 | 70.5882 | 99 | 8190 | 32.549 | 109.7717 | 38.3911 | 0 | 19.9375 | 0 | 45.3735 | 32.6406
165900 |  |  | 2497.7498 | 128.0561 | 84.821 | 100.0932 | 30.1119 | 32.0044 | 0.047 | 107.0106 | 11.3363 | 69.4609 | 69.6763 | n/a | 0.99411 | 98.3566 | 359.7253 | 277.5943 | 100.5525 | 650.8395 | 0.59557 | 446.6725 | 33.4948 | n/a | 26.9677 | 77.2451 | n/a | 109.9261 | 34.3672 | 8.5991 | 101.7304 | n/a | 24 | 30.1961 | 86 | 31 | 1.0011 | 70.5882 | 103 | 8190 | 32.549 | 108.8104 | 38.1103 | 0 | 20.1875 | 0 | 45.3247 | 32.6406
165960 |  |  | 2500.2131 | 128.4156 | 84.828 | 100.1654 | 30.0974 | 32.0179 | 0.05075 | 106.9992 | 11.3611 | 69.6265 | 70.063 | n/a | 0.99725 | 98.3571 | 360.2881 | 277.6794 | 100.5771 | 650.2626 | 0.59217 | 446.5023 | 33.622 | n/a | 26.8468 | 77.4182 | n/a | 109.634 | 34.4466 | 8.5733 | 101.6301 | n/a | 24 | 29.8039 | 86 | 31 | 1.0009 | 70.9804 | 103 | 7970 | 32.549 | 108.8104 | 38.0676 | 0 | 19.6875 | 0 | 45.6329 | 32.6406
166020 |  |  | 2500.2419 | 127.2864 | 85.0808 | 99.9627 | 30.0786 | 32.0365 | 0.05224 | 106.9388 | 11.364 | 69.4967 | 69.7953 | n/a | 0.99318 | 98.3628 | 360.2881 | 277.4809 | 100.5171 | 649.7209 | 0.71109 | 446.3888 | 33.3267 | n/a | 26.6653 | 77.5532 | n/a | 109.5142 | 34.4331 | 8.5206 | 101.5201 | n/a | 24 | 30.1961 | 86 | 31 | 1.0037 | 70.5882 | 103 | 8330 | 32.549 | 110.0922 | 38.3423 | 0 | 19.9375 | 0 | 45.7489 | 32.5469
166080 |  |  | 2498.8236 | 127.5914 | 85.1328 | 100.147 | 30.0282 | 32.0762 | 0.05257 | 106.9714 | 11.3773 | 69.5334 | 69.3285 | n/a | 0.99218 | 98.3622 | 360.0349 | 277.0555 | 100.654 | 650.2522 | 0.6661 | 446.5023 | 33.3876 | n/a | 26.5649 | 77.596 | n/a | 108.9561 | 34.4787 | 8.5444 | 101.5201 | n/a | 24 | 30.5882 | 87 | 31 | 1.0017 | 70.5882 | 103 | 8140 | 32.9412 | 107.8415 | 38.15 | 0.0625 | 19.875 | 0 | 45.5719 | 32.5469
166140 |  |  | 2503.0954 | 129.0748 | 85.3217 | 99.9688 | 30.0337 | 32.0317 | 0.0423 | 107.1094 | 11.429 | 69.5478 | 70.081 | n/a | 0.99639 | 98.3651 | 360.0911 | 277.1406 | 100.6663 | 652.311 | 0.62646 | 446.6158 | 33.8335 | n/a | 26.8261 | 77.6579 | n/a | 109.9764 | 34.3875 | 8.6549 | 102.581 | n/a | 24 | 30.1961 | 87 | 31 | 0.99754 | 71.3726 | 104 | 8310 | 32.549 | 108.8104 | 38.2294 | 0 | 20 | 0 | 45.8221 | 32.5469
166200 |  |  | 2499.1776 | 128.3041 | 85.1158 | 100.0994 | 30.0169 | 32.0866 | 0.0519 | 107.0057 | 11.4604 | 69.6319 | 69.6618 | n/a | 0.99165 | 98.3685 | 359.9504 | 277.0838 | 100.654 | 650.3684 | 0.61089 | 446.6158 | 33.5789 | n/a | 26.7189 | 77.4484 | n/a | 109.478 | 34.4264 | 8.5568 | 101.5783 | n/a | 24 | 30.1961 | 87 | 31 | 1.0012 | 70.9804 | 103 | 8140 | 32.549 | 108.49 | 38.2782 | 0 | 19.8125 | 0 | 45.7489 | 32.5469
166260 |  |  | 2498.3053 | 127.9663 | 84.8752 | 99.8489 | 29.9178 | 32.0517 | 0.05844 | 106.9804 | 11.418 | 69.5556 | 70.4556 | n/a | 0.99511 | 98.3702 | 359.6972 | 277.2824 | 100.6417 | 650.5354 | 0.5749 | 446.5591 | 33.4788 | n/a | 26.833 | 77.4849 | n/a | 109.6888 | 34.4652 | 8.5547 | 101.3293 | n/a | 24 | 29.8039 | 86 | 31 | 0.99828 | 70.1961 | 103 | 8410 | 32.549 | 110.4202 | 38.0798 | 0.0625 | 19.8125 | 0 | 45.5933 | 32.5469
166320 |  |  | 2502.3619 | 128.1594 | 85.0028 | 100.0517 | 29.9104 | 31.9926 | 0.06055 | 107.2253 | 11.4424 | 69.5114 | 69.5863 | n/a | 0.99315 | 98.3696 | 360.7665 | 277.7644 | 100.511 | 650.5759 | 0.55958 | 446.5874 | 33.5837 | n/a | 26.9938 | 77.3992 | n/a | 109.3816 | 34.4787 | 8.6105 | 101.6107 | n/a | 24 | 30.1961 | 86 | 31 | 1.0001 | 70.5882 | 99 | 8260 | 32.549 | 110.4202 | 37.973 | 0 | 20.1875 | 0 | 45.3308 | 32.4531
166380 |  |  | 2501.176 | 127.8752 | 85.0737 | 99.9565 | 29.8424 | 32.0264 | 0.04012 | 106.9665 | 11.363 | 69.6355 | 70.2012 | n/a | 0.99147 | 98.369 | 360.1474 | 277.3391 | 100.511 | 650.2574 | 0.61065 | 446.5591 | 33.4934 | n/a | 26.8935 | 77.7436 | n/a | 109.6877 | 34.4264 | 8.5475 | 101.4037 | n/a | 24 | 30.1961 | 87 | 31 | 0.9994 | 70.5882 | 99 | 8360 | 32.549 | 110.4202 | 37.9639 | 0 | 20.4375 | 0 | 45.4468 | 32.4531
166440 |  |  | 2500.6348 | 127.698 | 85.0465 | 100.0103 | 29.8442 | 32.0071 | 0.04403 | 106.9486 | 11.3717 | 69.5866 | 70.5423 | n/a | 0.99836 | 98.3696 | 359.9223 | 276.9421 | 100.6601 | 649.7064 | 0.67048 | 446.7293 | 33.4406 | n/a | 26.7533 | 77.5532 | n/a | 109.6186 | 34.5902 | 8.5248 | 101.3843 | n/a | 24 | 29.8039 | 87 | 31 | 1.0006 | 70.1961 | 103 | 7900 | 32.549 | 108.8104 | 37.9059 | 0 | 20.1875 | 0 | 45.5353 | 32.3594
166500 |  |  | 2499.5177 | 129.0981 | 85.2338 | 100.1593 | 29.921 | 32.0083 | 0.04065 | 107.0931 | 11.4484 | 69.5877 | 68.7323 | n/a | 0.99618 | 98.373 | 359.5002 | 276.7152 | 100.9046 | 651.5379 | 0.61795 | 446.7293 | 33.7933 | n/a | 26.9279 | 77.4611 | n/a | 110.6116 | 34.4399 | 8.657 | 102.5034 | n/a | 24 | 30.1961 | 87 | 31 | 0.99928 | 71.3726 | 104 | 8360 | 32.549 | 109.4513 | 38.7482 | 0.0625 | 20.375 | 0 | 45.1233 | 32.4531
166560 |  |  | 2501.182 | 127.7692 | 84.8326 | 99.8736 | 29.9807 | 31.9912 | 0.05947 | 106.9886 | 11.5526 | 69.5499 | 71.0507 | n/a | 0.99629 | 98.3702 | 359.9786 | 277.0838 | 100.5709 | 650.7181 | 0.59679 | 446.8144 | 33.4657 | n/a | 26.9141 | 77.3134 | n/a | 109.4797 | 34.4399 | 8.5547 | 101.5298 | n/a | 24 | 30.1961 | 86 | 31 | 1.0004 | 70.1961 | 103 | 7970 | 32.549 | 108.49 | 37.9181 | 0.0625 | 19.75 | 0 | 45.2332 | 32.5469
166620 |  |  | 2500.6285 | 127.6103 | 84.7238 | 99.975 | 29.9666 | 31.9556 | 0.04915 | 106.9943 | 11.6155 | 69.5918 | 70.1542 | n/a | 0.99747 | 98.3696 | 360.5132 | 277.9629 | 100.5294 | 650.2273 | 0.5873 | 446.7577 | 33.4132 | n/a | 26.8536 | 76.9751 | n/a | 108.9913 | 34.499 | 8.5547 | 101.3778 | n/a | 24 | 30.5882 | 86 | 31 | 0.99797 | 70.1961 | 99 | 8260 | 32.549 | 110.0922 | 38.1439 | 0 | 20 | 0 | 45.4346 | 32.5469
166680 |  |  | 2500.3131 | 127.735 | 84.9129 | 99.8797 | 30.0267 | 32.0259 | 0.04682 | 106.9731 | 11.6605 | 69.5035 | 69.0027 | n/a | 0.99821 | 98.3719 | 361.0479 | 278.1898 | 100.5294 | 650.3891 | 0.59752 | 446.6158 | 33.4451 | n/a | 26.9072 | 77.2213 | n/a | 109.7742 | 34.6561 | 8.5248 | 101.491 | n/a | 24 | 30.1961 | 86 | 31 | 0.99968 | 70.1961 | 99 | 8190 | 32.549 | 110.4202 | 38.2477 | -0.0625 | 21 | 0 | 45.2118 | 32.5469
166740 |  |  | 2501.6185 | 128.5195 | 85.0318 | 100.1117 | 30.0475 | 32.0263 | 0.04326 | 107.0816 | 11.7025 | 69.5747 | 71.0413 | n/a | 0.99921 | 98.3724 | 360.3725 | 277.3958 | 100.5709 | 651.0418 | 0.69504 | 446.5591 | 33.6681 | n/a | 26.8069 | 77.4119 | n/a | 109.7887 | 34.4923 | 8.6136 | 102.4548 | n/a | 24 | 30.5882 | 86 | 31 | 1.0012 | 71.3726 | 100 | 8380 | 32.549 | 110.7407 | 38.3758 | 0.0625 | 19.9375 | 0 | 45.5414 | 32.6406
166800 |  |  | 2500.4522 | 128.5641 | 85.2469 | 100.1117 | 30.144 | 32.0158 | 0.04331 | 107.0808 | 11.6637 | 69.5356 | 69.6451 | n/a | 0.99125 | 98.3758 | 360.2318 | 277.3107 | 100.6186 | 652.2052 | 0.6965 | 446.7293 | 33.6668 | n/a | 26.7932 | 77.6579 | n/a | 109.4436 | 34.6494 | 8.6146 | 102.3934 | n/a | 24 | 30.9804 | 87 | 31 | 0.99971 | 70.9804 | 104 | 8040 | 32.549 | 108.1619 | 38.5284 | 0 | 20.3125 | 0 | 45.5933 | 32.6406
166860 |  |  | 2503.2163 | 127.4463 | 85.0594 | 100.0871 | 30.1879 | 32.0487 | 0.04868 | 106.969 | 11.7283 | 69.6672 | 70.7648 | n/a | 0.99643 | 98.3758 | 359.7535 | 276.9421 | 100.6417 | 650.9962 | 0.66245 | 446.5874 | 33.4111 | n/a | 26.7464 | 77.5833 | n/a | 109.2206 | 34.5176 | 8.4597 | 101.449 | n/a | 24 | 29.8039 | 87 | 31 | 1.0006 | 70.1961 | 103 | 8090 | 32.549 | 108.49 | 38.1531 | 0 | 19.8125 | 0 | 45.6787 | 32.7344
166920 |  |  | 2499.5473 | 127.955 | 84.933 | 100.0702 | 30.1459 | 32.0253 | 0.04927 | 106.9894 | 11.7235 | 69.5799 | 69.5875 | n/a | 0.9929 | 98.3719 | 360.3163 | 277.254 | 100.6724 | 650.1007 | 0.63935 | 446.786 | 33.4925 | n/a | 26.7932 | 77.3198 | n/a | 108.8681 | 34.6038 | 8.531 | 101.4069 | n/a | 24 | 30.5882 | 86 | 31 | 0.99733 | 70.5882 | 99 | 8290 | 32.549 | 109.7717 | 38.1012 | 0 | 19.9375 | 0 | 45.4681 | 32.6406
166980 |  |  | 2501.7372 | 128.7038 | 84.8956 | 99.9089 | 30.0495 | 32.0275 | 0.04325 | 107.1053 | 11.6901 | 69.6734 | 69.336 | n/a | 0.99668 | 98.3775 | 360.26 | 277.7644 | 100.4156 | 650.9298 | 0.64105 | 446.786 | 33.718 | n/a | 26.8728 | 77.153 | n/a | 109.5289 | 34.5311 | 8.6198 | 102.4063 | n/a | 24 | 30.9804 | 86 | 31 | 0.99998 | 71.3726 | 100 | 8240 | 32.549 | 110.4202 | 38.327 | 0.0625 | 19.9375 | 0 | 45.4376 | 32.5469
167040 |  |  | 2498.704 | 127.9609 | 84.7794 | 100.0764 | 30.0046 | 32.0058 | 0.07675 | 107.0024 | 11.65 | 69.6468 | 70.1896 | n/a | 0.99572 | 98.3719 | 360.3163 | 277.3958 | 100.6786 | 651.4258 | 0.64883 | 446.6158 | 33.4827 | n/a | 27.2081 | 77.1785 | n/a | 109.1608 | 34.3486 | 8.5692 | 101.5266 | n/a | 24 | 29.8039 | 86 | 31 | 0.99931 | 70.5882 | 103 | 7920 | 32.549 | 108.1619 | 38.0035 | 0 | 19.6875 | 0 | 45.1721 | 32.5469
167100 |  |  | 2500.2184 | 128.143 | 84.8758 | 99.9274 | 29.9067 | 31.9635 | 0.04938 | 107.0122 | 11.6477 | 69.5679 | 69.5816 | n/a | 0.99247 | 98.373 | 360.063 | 277.3674 | 100.6248 | 650.8291 | 0.59047 | 446.6442 | 33.5507 | n/a | 27.2218 | 77.3198 | n/a | 109.1898 | 34.499 | 8.5713 | 101.4166 | n/a | 24 | 30.1961 | 86 | 31 | 1.0008 | 70.1961 | 103 | 7920 | 32.549 | 108.1619 | 38.0493 | 0.0625 | 19.5625 | 0 | 45.7855 | 32.4531
167160 |  |  | 2499.6837 | 127.9099 | 85.0654 | 100.3021 | 29.8716 | 32.0041 | 0.05018 | 107.0041 | 11.5234 | 69.6292 | 69.7579 | n/a | 0.98968 | 98.3702 | 360.2318 | 277.2256 | 100.6663 | 650.9308 | 0.59825 | 446.6442 | 33.4825 | n/a | 26.9815 | 77.2642 | n/a | 109.4658 | 34.5446 | 8.5206 | 101.4199 | n/a | 24 | 30.1961 | 86 | 31 | 1.0018 | 70.5882 | 99 | 8140 | 32.549 | 110.0922 | 38.1134 | 0 | 20.25 | 0 | 45.5902 | 32.4531
167220 |  |  | 2501.8098 | 127.6278 | 85.1126 | 99.8966 | 29.8523 | 31.9792 | 0.05132 | 107.2326 | 11.5402 | 69.6022 | 70.1637 | n/a | 0.99318 | 98.3685 | 360.0911 | 276.9704 | 100.5463 | 650.7025 | 0.59922 | 446.7009 | 33.4371 | n/a | 27.0007 | 77.5341 | n/a | 109.1295 | 34.6224 | 8.5237 | 101.4813 | n/a | 24 | 30.5882 | 87 | 31 | 1.0003 | 70.5882 | 99 | 8260 | 32.549 | 109.7717 | 38.089 | 0.0625 | 20 | 0 | 45.7398 | 32.4531
167280 |  |  | 2499.2523 | 127.7043 | 85.135 | 100.0349 | 29.877 | 31.996 | 0.04937 | 106.9706 | 11.5701 | 69.5941 | 70.7791 | n/a | 0.99604 | 98.3679 | 359.8098 | 277.3391 | 100.5894 | 650.799 | 0.64397 | 446.5874 | 33.4229 | n/a | 27.0749 | 77.677 | n/a | 108.9896 | 34.5649 | 8.532 | 101.3746 | n/a | 24 | 30.5882 | 87 | 31 | 1.0002 | 70.5882 | 99 | 8290 | 32.549 | 109.7717 | 38.2172 | 0.0625 | 19.875 | 0 | 45.5444 | 32.4531
167340 |  |  | 2499.462 | 127.5624 | 85.1411 | 100.1716 | 29.9297 | 32.0255 | 0.04604 | 106.9469 | 11.5483 | 69.6093 | 70.606 | n/a | 0.99821 | 98.3707 | 359.7535 | 277.3958 | 100.7262 | 650.0301 | 0.6802 | 446.6158 | 33.3886 | n/a | 27.2356 | 77.6706 | n/a | 108.9646 | 34.6629 | 8.4938 | 101.4134 | n/a | 24 | 30.1961 | 87 | 31 | 1.0027 | 70.1961 | 103 | 7900 | 32.549 | 107.8415 | 38.1043 | 0 | 19.5 | 0 | 45.5902 | 32.4531
167400 |  |  | 2500.3162 | 129.0769 | 85.0418 | 100.0164 | 30.0062 | 31.9796 | 0.04342 | 107.0588 | 11.573 | 69.5637 | 70.5188 | n/a | 0.99318 | 98.369 | 359.6972 | 277.0555 | 100.5233 | 651.6489 | 0.66585 | 446.6725 | 33.7965 | n/a | 27.3427 | 77.5103 | n/a | 110.5798 | 34.597 | 8.6622 | 102.581 | n/a | 24 | 30.1961 | 87 | 31 | 0.9995 | 71.3726 | 104 | 7990 | 32.549 | 109.7717 | 38.6078 | -0.0625 | 20.4375 | 0 | 45.4742 | 32.5469
167460 |  |  | 2502.1342 | 127.6131 | 84.7931 | 99.9811 | 30.0027 | 31.9642 | 0.05138 | 106.9575 | 11.4932 | 69.6303 | 70.1365 | n/a | 0.99407 | 98.3696 | 360.0349 | 277.254 | 100.6786 | 650.0249 | 0.6605 | 446.6442 | 33.4375 | n/a | 27.068 | 77.08 | n/a | 108.8658 | 34.5058 | 8.5516 | 101.449 | n/a | 24 | 30.5882 | 86 | 31 | 1.001 | 70.5882 | 99 | 8290 | 32.549 | 109.7717 | 37.8754 | 0.125 | 20.125 | 0 | 45.1813 | 32.5469
167520 |  |  | 2501.5901 | 127.7258 | 84.7231 | 100.064 | 30.0124 | 31.9672 | 0.05162 | 106.9567 | 11.5211 | 69.4247 | 70.1945 | n/a | 0.99514 | 98.3656 | 360.26 | 277.6227 | 100.5709 | 649.2613 | 0.67193 | 446.7293 | 33.4598 | n/a | 27.182 | 77.2642 | n/a | 108.7225 | 34.3351 | 8.5454 | 101.3843 | n/a | 24 | 30.5882 | 86 | 31 | 0.99782 | 70.5882 | 103 | 7940 | 32.549 | 107.8415 | 38.0615 | 0 | 19.6875 | 0 | 45.4681 | 32.5469
167580 |  |  | 2499.2467 | 127.9471 | 84.9372 | 100.0579 | 30.0309 | 31.9545 | 0.05108 | 106.9723 | 11.522 | 69.4818 | 70.8731 | n/a | 0.9945 | 98.3628 | 359.7535 | 277.3674 | 100.7078 | 649.6608 | 0.6588 | 446.6725 | 33.4864 | n/a | 27.2823 | 77.3563 | n/a | 109.0403 | 34.5902 | 8.5165 | 101.4102 | n/a | 24 | 30.5882 | 86 | 31 | 1.003 | 70.1961 | 103 | 8210 | 32.549 | 108.1619 | 38.1103 | 0 | 19.75 | 0 | 45.6604 | 32.5469
167640 |  |  | 2498.3879 | 128.8254 | 85.1643 | 100.0517 | 30.0889 | 31.9782 | 0.04864 | 107.0449 | 11.4768 | 69.5938 | 70.3392 | n/a | 0.99579 | 98.3594 | 360.0349 | 277.1973 | 100.7493 | 652.0381 | 0.67218 | 446.6442 | 33.7047 | n/a | 27.2685 | 77.6452 | n/a | 108.9811 | 34.5835 | 8.5609 | 102.154 | n/a | 24 | 30.5882 | 87 | 31 | 1.0042 | 70.5882 | 103 | 7990 | 32.549 | 108.1619 | 37.5702 | 0 | 19.75 | 0 | 45.7764 | 32.6406
167700 |  |  | 2497.3065 | 127.7899 | 85.1271 | 100.0517 | 30.0872 | 31.9832 | 0.0511 | 106.9731 | 11.471 | 69.6406 | 70.4061 | n/a | 0.99364 | 98.3634 | 359.5846 | 276.9137 | 100.7493 | 650.0851 | 0.64956 | 446.7293 | 33.4134 | n/a | 27.0405 | 77.6944 | n/a | 109.3196 | 34.374 | 8.5258 | 101.4231 | n/a | 24 | 30.5882 | 87 | 31 | 1.002 | 70.5882 | 99 | 8210 | 32.549 | 109.7717 | 38.4247 | 0.0625 | 20 | 0 | 45.697 | 32.6406
167760 |  |  | 2500.7419 | 127.7177 | 84.9538 | 100.0287 | 30.1121 | 31.939 | 0.0524 | 106.9829 | 11.4276 | 69.4654 | 70.5406 | n/a | 0.99639 | 98.3622 | 360.0067 | 277.5659 | 100.7262 | 650.055 | 0.62913 | 446.6725 | 33.4463 | n/a | 27.215 | 77.4246 | n/a | 109.2488 | 34.5581 | 8.5434 | 101.4425 | n/a | 24 | 30.5882 | 86 | 31 | 1.0006 | 70.5882 | 103 | 8090 | 32.549 | 108.1619 | 37.9181 | 0 | 19.75 | 0 | 45.755 | 32.6406
167820 |  |  | 2501.21 | 127.8987 | 84.9308 | 100.0994 | 30.0947 | 31.9856 | 0.05931 | 107.0041 | 11.4238 | 69.5981 | 69.7779 | n/a | 0.99032 | 98.3639 | 360.3444 | 277.3674 | 100.5586 | 650.4701 | 0.57636 | 446.8995 | 33.5 | n/a | 27.2823 | 77.4484 | n/a | 109.1529 | 34.6359 | 8.533 | 101.4651 | n/a | 24 | 30.1961 | 86 | 31 | 1.0026 | 70.5882 | 103 | 8040 | 32.549 | 108.1619 | 37.8784 | 0 | 19.3125 | 0 | 45.3186 | 32.6406
167880 |  |  | 2497.5213 | 127.946 | 84.8701 | 99.998 | 30.0128 | 31.9173 | 0.03859 | 106.991 | 11.3594 | 69.4937 | 70.1611 | n/a | 0.99229 | 98.3634 | 359.5565 | 276.9988 | 100.6955 | 650.2978 | 0.59509 | 446.6442 | 33.463 | n/a | 26.9471 | 77.3928 | n/a | 109.7378 | 34.8386 | 8.627 | 101.6107 | n/a | 24 | 30.1961 | 86 | 31 | 1.0004 | 70.1961 | 99 | 8290 | 32.549 | 110.4202 | 38.3392 | -0.0625 | 20.5 | 0 | 45.282 | 32.5469
167940 |  |  | 2501.0268 | 128.34 | 84.9951 | 99.998 | 29.9671 | 32.013 | 0.0461 | 106.9984 | 11.3759 | 69.5955 | 69.8448 | n/a | 0.99215 | 98.3622 | 360.5976 | 277.4241 | 100.6478 | 650.3788 | 0.57685 | 446.7009 | 33.6131 | n/a | 27.1078 | 77.3436 | n/a | 109.3185 | 34.5767 | 8.5692 | 101.3907 | n/a | 24 | 30.5882 | 86 | 31 | 1.0015 | 70.1961 | 103 | 7940 | 32.549 | 108.49 | 38.1012 | 0 | 19.9375 | 0 | 45.8404 | 32.5469
168000 |  |  | 2499.8729 | 127.986 | 84.9221 | 100.0994 | 29.97 | 32.0261 | 0.04563 | 106.978 | 11.3509 | 69.6111 | 70.574 | n/a | 0.99447 | 98.3617 | 360.4851 | 277.3958 | 100.6063 | 650.2926 | 0.61041 | 446.6725 | 33.505 | n/a | 27.2081 | 77.3499 | n/a | 109.5131 | 34.4264 | 8.5651 | 101.3875 | n/a | 24 | 30.1961 | 86 | 31 | 1.0002 | 70.1961 | 99 | 8260 | 32.549 | 110.4202 | 38.0493 | 0.0625 | 19.875 | 0 | 45.4804 | 32.5469
168060 |  |  | 2503.8451 | 127.67 | 84.9507 | 100.0994 | 29.924 | 31.9504 | 0.05389 | 106.9453 | 11.4098 | 69.6553 | 69.8401 | n/a | 0.99232 | 98.3634 | 360.5695 | 277.3391 | 100.7017 | 650.0146 | 0.68093 | 446.7577 | 33.4753 | n/a | 27.1614 | 77.3499 | n/a | 109.7378 | 34.4264 | 8.5454 | 101.4263 | n/a | 24 | 30.1961 | 86 | 31 | 0.99825 | 70.5882 | 103 | 8260 | 32.549 | 108.8104 | 38.0798 | 0 | 20.3125 | 0 | 45.4315 | 32.4531
168120 |  |  | 2499.0859 | 127.9366 | 84.9002 | 99.915 | 29.8898 | 31.9883 | 0.03914 | 107.0514 | 11.4198 | 69.6534 | 70.8937 | n/a | 0.99522 | 98.3651 | 360.0067 | 277.2256 | 100.5648 | 650.0851 | 0.68385 | 446.6725 | 33.4815 | n/a | 27.3084 | 77.4055 | n/a | 110.1577 | 34.4855 | 8.6281 | 102.2446 | n/a | 24 | 30.5882 | 86 | 31 | 0.99773 | 71.3726 | 104 | 8070 | 32.9412 | 109.1309 | 38.3606 | 0 | 20.1875 | 0 | 45.2789 | 32.4531
168180 |  |  | 2497.703 | 128.8734 | 84.9823 | 100.0103 | 29.8868 | 31.9562 | 0.04863 | 107.3257 | 11.381 | 69.5622 | 71.1515 | n/a | 0.99282 | 98.3628 | 359.9786 | 277.254 | 100.6125 | 651.6033 | 0.69771 | 446.6725 | 33.708 | n/a | 27.2287 | 77.6024 | n/a | 109.4305 | 34.3807 | 8.6291 | 102.471 | n/a | 24 | 30.5882 | 86 | 31 | 0.99937 | 71.3726 | 104 | 7990 | 32.549 | 108.49 | 38.446 | 0.0625 | 19.75 | 0 | 45.3522 | 32.4531
168240 |  |  | 2500.8221 | 127.5539 | 85.0024 | 99.975 | 29.8775 | 31.9643 | 0.05464 | 106.9518 | 11.4381 | 69.6499 | 69.6377 | n/a | 0.99257 | 98.3628 | 360.0911 | 277.1406 | 100.6724 | 650.1816 | 0.67266 | 446.7293 | 33.4045 | n/a | 27.2218 | 77.369 | n/a | 109.096 | 34.499 | 8.5155 | 101.2808 | n/a | 24 | 30.1961 | 86 | 31 | 0.99947 | 70.5882 | 99 | 8310 | 32.549 | 110.0922 | 38.3118 | 0 | 19.6875 | 0 | 45.7672 | 32.4531
168300 |  |  | 2499.557 | 129.0062 | 85.0511 | 99.7307 | 29.9332 | 31.8802 | 0.04416 | 107.0939 | 11.4752 | 69.5881 | 69.3308 | n/a | 0.99575 | 98.3673 | 360.0349 | 277.1406 | 100.5709 | 650.7731 | 0.67169 | 446.6442 | 33.7677 | n/a | 27.2012 | 77.2642 | n/a | 110.1042 | 34.3875 | 8.6084 | 102.5486 | n/a | 24 | 30.5882 | 86 | 31 | 0.99782 | 71.3726 | 104 | 8090 | 32.549 | 109.1309 | 38.5559 | 0 | 19.5 | 0 | 45.2362 | 32.4531
168360 |  |  | 2500.097 | 127.7505 | 85.0122 | 100.0579 | 30.011 | 31.9832 | 0.05552 | 107.1984 | 11.4951 | 69.5545 | 69.6768 | n/a | 0.99336 | 98.3679 | 359.8942 | 277.3674 | 100.5171 | 650.5915 | 0.68726 | 446.7293 | 33.4463 | n/a | 27.1216 | 77.4547 | n/a | 109.0314 | 34.4855 | 8.5826 | 101.4651 | n/a | 24 | 30.1961 | 87 | 31 | 1.0021 | 70.5882 | 103 | 8160 | 32.549 | 108.1619 | 38.0951 | 0 | 20.0625 | 0 | 45.8008 | 32.5469
168420 |  |  | 2498.2765 | 127.2629 | 84.9429 | 99.9688 | 30.0353 | 31.9644 | 0.04914 | 106.942 | 11.4964 | 69.6104 | 70.2922 | n/a | 0.9935 | 98.3713 | 360.1474 | 277.3391 | 100.5709 | 650.0094 | 0.6802 | 446.8995 | 33.2944 | n/a | 27.1009 | 77.2642 | n/a | 109.8154 | 34.4399 | 8.467 | 101.4069 | n/a | 24 | 29.8039 | 86 | 31 | 1.001 | 70.5882 | 99 | 8410 | 32.549 | 110.4202 | 38.1226 | 0.125 | 20.375 | 0 | 45.5719 | 32.5469
168480 |  |  | 2500.6927 | 128.854 | 84.9588 | 100.0517 | 30.0743 | 31.989 | 0.04345 | 107.1045 | 11.5258 | 69.6945 | 69.7208 | n/a | 0.99272 | 98.3713 | 360.1474 | 277.3674 | 100.6063 | 651.3044 | 0.67899 | 446.7293 | 33.7473 | n/a | 26.8866 | 77.3992 | n/a | 109.3554 | 34.7406 | 8.626 | 102.4031 | n/a | 24 | 30.9804 | 87 | 31 | 0.99937 | 70.9804 | 103 | 7970 | 32.549 | 108.1619 | 38.3118 | 0.0625 | 19.625 | 0 | 45.7306 | 32.6406
168540 |  |  | 2501.1804 | 127.7504 | 84.8973 | 99.9504 | 30.1264 | 31.9914 | 0.05086 | 106.9616 | 11.5217 | 69.5457 | 70.3842 | n/a | 0.99522 | 98.3724 | 359.7816 | 277.1406 | 100.6478 | 650.3684 | 0.67218 | 446.6442 | 33.4557 | n/a | 26.9869 | 77.2943 | n/a | 109.4123 | 34.6291 | 8.5465 | 101.394 | n/a | 24 | 30.1961 | 86 | 31 | 0.99828 | 70.5882 | 103 | 8140 | 32.549 | 108.49 | 38.0524 | 0 | 20.0625 | 0 | 45.5383 | 32.6406
168600 |  |  | 2501.3652 | 127.8427 | 84.9142 | 99.9442 | 30.1399 | 32.019 | 0.05869 | 107.1763 | 11.3752 | 69.5344 | 70.6968 | n/a | 0.99279 | 98.3775 | 360.8227 | 277.5659 | 100.5463 | 649.7967 | 0.68093 | 446.6158 | 33.4886 | n/a | 27.0872 | 77.4357 | n/a | 109.6962 | 34.6224 | 8.5031 | 101.4554 | n/a | 24 | 30.1961 | 86 | 31 | 0.99879 | 70.5882 | 103 | 8430 | 32.549 | 110.4202 | 38.147 | 0 | 19.9375 | 0 | 45.578 | 32.6406
168660 |  |  | 2499.8916 | 128.9323 | 85.0168 | 100.2775 | 30.1028 | 32.0084 | 0.03872 | 107.0979 | 11.3766 | 69.5943 | 69.593 | n/a | 0.99632 | 98.3764 | 360.26 | 277.1973 | 100.737 | 651.3044 | 0.6785 | 446.7577 | 33.7529 | n/a | 27.2081 | 77.288 | n/a | 109.5278 | 34.7794 | 8.6714 | 102.3934 | n/a | 24 | 30.9804 | 86 | 31 | 1.0001 | 71.3726 | 100 | 8430 | 32.549 | 110.4202 | 38.3575 | 0 | 19.8125 | 0 | 45.7336 | 32.6406
168720 |  |  | 2499.7537 | 127.592 | 84.8934 | 99.8366 | 30.0614 | 32.0235 | 0.05059 | 106.9731 | 11.3776 | 69.6842 | 69.8021 | n/a | 0.99507 | 98.3838 | 360.2318 | 277.3107 | 100.534 | 650.2823 | 0.67923 | 446.786 | 33.4002 | n/a | 27.2479 | 77.3737 | n/a | 109.4515 | 34.766 | 8.5248 | 101.4522 | n/a | 24 | 30.1961 | 86 | 31 | 1.001 | 70.5882 | 99 | 8430 | 32.549 | 110.0922 | 38.147 | 0 | 20 | 0 | 45.6146 | 32.5469
168780 |  |  | 2500.2916 | 127.6683 | 84.9177 | 99.8904 | 29.95 | 32.0241 | 0.04954 | 106.982 | 11.4031 | 69.6272 | 69.7214 | n/a | 0.99786 | 98.3843 | 360.1755 | 277.2256 | 100.6355 | 649.9129 | 0.67947 | 446.8144 | 33.4274 | n/a | 27.241 | 77.3801 | n/a | 109.1733 | 34.5109 | 8.4979 | 101.3875 | n/a | 24 | 30.5882 | 87 | 31 | 1.0001 | 70.5882 | 99 | 8210 | 32.549 | 109.7717 | 38.3362 | 0 | 19.5625 | 0 | 45.52 | 32.4531
168840 |  |  | 2500.3172 | 129.0276 | 85.0582 | 100.0747 | 29.9263 | 32.0225 | 0.04192 | 107.0971 | 11.4279 | 69.6989 | 69.6492 | n/a | 0.99265 | 98.3849 | 359.6691 | 276.8854 | 100.6294 | 651.2535 | 0.6605 | 446.8144 | 33.7836 | n/a | 27.1944 | 77.5214 | n/a | 110.1078 | 34.7136 | 8.6363 | 102.4839 | n/a | 24 | 30.5882 | 87 | 31 | 1.0023 | 70.9804 | 100 | 8120 | 32.549 | 111.0611 | 38.1958 | 0.0625 | 20.125 | 0 | 45.6543 | 32.4531
168900 |  |  | 2500.1101 | 127.8104 | 85.0129 | 99.9918 | 29.9063 | 32.0129 | 0.06336 | 106.991 | 11.4122 | 69.5349 | 70.5518 | n/a | 0.99586 | 98.3838 | 359.8942 | 277.0838 | 100.594 | 650.2418 | 0.67048 | 446.9563 | 33.4621 | n/a | 27.5157 | 77.5341 | n/a | 109.5073 | 34.6224 | 8.5093 | 101.5072 | n/a | 24 | 30.1961 | 86 | 31 | 1.0016 | 70.1961 | 103 | 8090 | 32.549 | 108.8104 | 37.6007 | 0.0625 | 19.6875 | 0 | 45.5017 | 32.4531
168960 |  |  | 2500.3693 | 127.7393 | 85.0512 | 100.0456 | 29.8618 | 31.9805 | 0.05135 | 106.9184 | 11.397 | 69.6779 | 69.668 | n/a | 0.99547 | 98.3843 | 360.7383 | 277.3107 | 100.6955 | 650.0851 | 0.67388 | 446.7577 | 33.447 | n/a | 27.3084 | 77.4912 | n/a | 109.48 | 34.7338 | 8.5361 | 101.4037 | n/a | 24 | 30.1961 | 87 | 31 | 1.0002 | 70.5882 | 99 | 8240 | 32.549 | 110.4202 | 38.2019 | 0 | 19.5625 | 0 | 45.8435 | 32.3594
169020 |  |  | 2501.1162 | 127.7771 | 84.9959 | 99.8612 | 29.8483 | 31.975 | 0.05225 | 106.8327 | 11.4075 | 69.6047 | 69.6092 | n/a | 0.99275 | 98.3872 | 360.26 | 277.2256 | 100.6063 | 650.1256 | 0.64616 | 446.7009 | 33.4669 | n/a | 27.4155 | 77.4484 | n/a | 109.0786 | 34.5835 | 8.5114 | 101.4263 | n/a | 24 | 30.1961 | 86 | 31 | 0.99928 | 70.5882 | 99 | 8360 | 32.549 | 110.0922 | 37.6953 | 0 | 19.3125 | 0 | 45.5658 | 32.4531
169080 |  |  | 2500.1986 | 127.9931 | 85.0799 | 99.998 | 29.9402 | 31.9401 | 0.05043 | 106.8408 | 11.4039 | 69.5641 | 69.8793 | n/a | 0.99775 | 98.3906 | 360.1193 | 277.2256 | 100.8385 | 650.0903 | 0.6374 | 446.8711 | 33.5112 | n/a | 27.3152 | 77.3928 | n/a | 108.7892 | 34.6815 | 8.5372 | 101.4005 | n/a | 24 | 30.1961 | 86 | 31 | 0.99931 | 70.5882 | 99 | 8210 | 32.549 | 109.7717 | 37.7136 | 0.0625 | 19.5625 | 0 | 45.5719 | 32.4531
169140 |  |  | 2501.1786 | 129.3684 | 85.0821 | 100.0809 | 30.0373 | 31.9544 | 0.04325 | 106.9625 | 11.3853 | 69.6893 | 70.0903 | n/a | 0.98804 | 98.3883 | 359.7816 | 276.8003 | 100.7309 | 651.7548 | 0.61527 | 446.8995 | 33.8845 | n/a | 27.3221 | 77.3801 | n/a | 110.2924 | 34.5109 | 8.7282 | 102.7201 | n/a | 24 | 30.5882 | 87 | 31 | 1.0052 | 71.7647 | 100 | 8210 | 32.549 | 111.0611 | 37.9944 | 0 | 20.125 | 0 | 45.0378 | 32.5469
169200 |  |  | 2499.5425 | 128.283 | 85.1298 | 99.9442 | 30.0032 | 31.9653 | 0.04814 | 106.8343 | 11.3871 | 69.6629 | 69.7249 | n/a | 0.99697 | 98.386 | 359.9223 | 276.6585 | 100.594 | 650.4192 | 0.59752 | 446.786 | 33.5782 | n/a | 27.1614 | 77.4357 | n/a | 109.7883 | 34.3081 | 8.5217 | 101.4878 | n/a | 24 | 29.8039 | 87 | 31 | 1.0031 | 70.1961 | 103 | 7970 | 32.549 | 108.8104 | 38.0951 | 0 | 20.4375 | 0 | 45.1904 | 32.5469
169260 |  |  | 2501.2588 | 127.324 | 85.0574 | 100.0932 | 30.0111 | 31.9758 | 0.05096 | 106.8065 | 11.3791 | 69.7056 | 70.5516 | n/a | 0.99486 | 98.3866 | 359.9786 | 276.8003 | 100.7432 | 650.0447 | 0.66756 | 446.786 | 33.3501 | n/a | 27.2012 | 77.2943 | n/a | 109.9004 | 34.472 | 8.5145 | 101.4587 | n/a | 24 | 29.8039 | 87 | 31 | 1.0003 | 70.1961 | 99 | 8190 | 32.549 | 110.4202 | 38.2874 | 0 | 20.5 | 0 | 44.9616 | 32.5469
169320 |  |  | 2500.1468 | 127.6879 | 85.0992 | 99.9442 | 30.0452 | 31.9942 | 0.05279 | 106.8327 | 11.3461 | 69.694 | 70.3069 | n/a | 0.99536 | 98.3809 | 359.6972 | 276.8286 | 100.737 | 649.9938 | 0.64762 | 446.786 | 33.4306 | n/a | 27.0803 | 77.3372 | n/a | 108.9887 | 34.5176 | 8.5537 | 101.3616 | n/a | 24 | 30.5882 | 87 | 31 | 0.99919 | 70.5882 | 103 | 8140 | 32.549 | 108.1619 | 38.2385 | 0 | 20.25 | 0 | 45.6757 | 32.6406
169380 |  |  | 2497.4521 | 128.1762 | 85.2 | 100.1408 | 30.0978 | 32.0039 | 0.0595 | 106.8319 | 11.3391 | 69.5422 | 69.8741 | n/a | 0.99464 | 98.3832 | 359.6972 | 276.9988 | 100.6478 | 651.3096 | 0.64932 | 446.8428 | 33.5222 | n/a | 27.215 | 77.5405 | n/a | 109.2279 | 34.5244 | 8.5248 | 101.4037 | n/a | 24 | 30.1961 | 87 | 31 | 1.0014 | 70.5882 | 99 | 8190 | 32.549 | 109.7717 | 37.8754 | 0 | 20.125 | 0 | 45.1111 | 32.6406
169440 |  |  | 2497.149 | 127.9101 | 85.0877 | 100.0747 | 30.1328 | 32.0436 | 0.04442 | 106.8408 | 11.3992 | 69.6498 | 70.1789 | n/a | 0.9924 | 98.3838 | 360.2881 | 277.3107 | 100.6771 | 650.6164 | 0.62086 | 446.7577 | 33.4448 | n/a | 27.2081 | 77.5214 | n/a | 109.0054 | 34.6089 | 8.5878 | 101.297 | n/a | 24 | 30.5882 | 87 | 31 | 0.99934 | 70.5882 | 103 | 8160 | 32.549 | 108.1619 | 38.1989 | 0 | 20 | 0 | 45.4254 | 32.6406
169500 |  |  | 2499.0334 | 127.5349 | 85.0049 | 100.0333 | 30.1344 | 32.0742 | 0.0479 | 106.8898 | 11.3947 | 69.5444 | 70.9643 | n/a | 0.99447 | 98.3826 | 360.0349 | 277.2256 | 100.7309 | 650.2366 | 0.61065 | 446.786 | 33.3796 | n/a | 27.1875 | 77.6261 | n/a | 108.8789 | 34.668 | 8.5423 | 101.3325 | n/a | 24 | 30.1961 | 87 | 31 | 1.0005 | 70.1961 | 99 | 8480 | 32.549 | 109.7717 | 38.0188 | -0.0625 | 20.375 | 0 | 45.6757 | 32.6406
169560 |  |  | 2497.484 | 128.9916 | 85.078 | 100.2176 | 30.0937 | 32.0826 | 0.04452 | 107.0318 | 11.4054 | 69.6954 | 70.1016 | n/a | 0.99439 | 98.3849 | 359.5284 | 276.857 | 100.6771 | 651.5368 | 0.63278 | 446.9279 | 33.7409 | n/a | 27.4622 | 77.5706 | n/a | 110.512 | 34.766 | 8.6374 | 102.5454 | n/a | 24 | 30.1961 | 87 | 31 | 1.0024 | 71.3726 | 104 | 7990 | 32.549 | 109.4513 | 38.4857 | 0.0625 | 20.375 | 0 | 45.5475 | 32.6406
169620 |  |  | 2498.4991 | 127.7823 | 85.0383 | 99.8075 | 29.9965 | 32.0161 | 0.05209 | 106.9224 | 11.4593 | 69.6616 | 70.3879 | n/a | 0.99607 | 98.3917 | 360.4851 | 277.4809 | 100.6478 | 650.3476 | 0.58195 | 446.8995 | 33.4332 | n/a | 27.4951 | 77.3928 | n/a | 109.8219 | 34.6291 | 8.5506 | 101.3196 | n/a | 24 | 30.1961 | 87 | 31 | 1.0008 | 70.1961 | 103 | 8190 | 32.549 | 108.8104 | 38.2507 | 0 | 20.125 | 0 | 45.5872 | 32.5469
169680 |  |  | 2499.8519 | 127.2151 | 84.9927 | 99.9319 | 29.8944 | 32.0572 | 0.05221 | 107.0971 | 11.4687 | 69.5681 | 69.9228 | n/a | 1.0004 | 98.39 | 360.1755 | 277.2824 | 100.6294 | 649.9585 | 0.67777 | 446.8428 | 33.3047 | n/a | 27.4086 | 77.5214 | n/a | 108.7887 | 34.6089 | 8.4711 | 101.2743 | n/a | 24 | 29.8039 | 87 | 31 | 0.99977 | 70.1961 | 98 | 8430 | 32.549 | 109.7717 | 37.7106 | 0 | 19.75 | 0 | 45.636 | 32.4531
169740 |  |  | 2499.449 | 128.8461 | 85.0988 | 99.9918 | 29.872 | 32.0497 | 0.04062 | 107.0318 | 11.4906 | 69.7671 | 68.9947 | n/a | 0.99418 | 98.3906 | 360.1755 | 277.0555 | 100.594 | 650.7782 | 0.68093 | 446.8428 | 33.7244 | n/a | 27.4223 | 77.4357 | n/a | 109.5001 | 34.7794 | 8.6549 | 102.3611 | n/a | 24 | 30.9804 | 86 | 31 | 1.0013 | 71.3726 | 100 | 8210 | 32.549 | 110.4202 | 38.1043 | 0 | 19.75 | 0 | 45.3278 | 32.4531
169800 |  |  | 2500.7365 | 127.5657 | 85.063 | 100.0871 | 29.8334 | 31.8658 | 0.07031 | 106.9159 | 11.4999 | 69.5175 | 69.3162 | n/a | 0.99732 | 98.39 | 360.2037 | 277.1689 | 100.737 | 650.6869 | 0.67461 | 446.7293 | 33.4065 | n/a | 27.3015 | 77.4849 | n/a | 108.8444 | 34.8842 | 8.5361 | 101.2937 | n/a | 24 | 30.1961 | 87 | 31 | 1.0002 | 70.1961 | 103 | 8040 | 32.549 | 108.1619 | 37.7808 | 0 | 19.875 | 0 | 45.4285 | 32.4531
169860 |  |  | 2499.5949 | 127.596 | 84.9994 | 100.0517 | 29.8484 | 31.9473 | 0.03419 | 106.9314 | 11.4834 | 69.6231 | 69.4673 | n/a | 0.997 | 98.3917 | 360.1474 | 276.8854 | 100.654 | 650.1204 | 0.60554 | 446.9563 | 33.3991 | n/a | 27.355 | 77.3992 | n/a | 109.7661 | 34.4264 | 8.5599 | 101.4619 | n/a | 24 | 29.8039 | 86 | 31 | 0.99834 | 70.1961 | 99 | 8260 | 32.549 | 110.7407 | 37.9395 | 0 | 19.75 | 0 | 45.1843 | 32.4531
169920 |  |  | 2500.114 | 128.8802 | 84.9893 | 100.1055 | 29.9669 | 31.9312 | 0.03856 | 107.0506 | 11.4862 | 69.6224 | 69.2497 | n/a | 0.99257 | 98.3906 | 360.5695 | 277.1122 | 100.6125 | 651.1975 | 0.61284 | 446.8995 | 33.7423 | n/a | 27.2273 | 77.4055 | n/a | 110.3365 | 34.6426 | 8.6849 | 102.5519 | n/a | 24 | 30.1961 | 87 | 31 | 0.99977 | 70.9804 | 100 | 8260 | 32.549 | 111.0611 | 38.205 | 0 | 20 | 0 | 45.3461 | 32.5469
169980 |  |  | 2500.5609 | 127.6523 | 84.9771 | 100.0871 | 30.0383 | 31.9557 | 0.05392 | 106.9412 | 11.486 | 69.6791 | 70.3971 | n/a | 0.994 | 98.3979 | 360.4288 | 277.1973 | 100.6894 | 650.9453 | 0.61916 | 446.7293 | 33.4268 | n/a | 27.2685 | 77.2388 | n/a | 109.0754 | 34.7271 | 8.5361 | 101.3778 | n/a | 24 | 29.8039 | 86 | 31 | 1.002 | 70.1961 | 103 | 8090 | 32.549 | 108.1619 | 37.7625 | -0.0625 | 19.6875 | 0 | 45.6299 | 32.5469
170040 |  |  | 2500.131 | 127.5366 | 84.9775 | 99.8366 | 30.0535 | 31.9962 | 0.05349 | 107.0057 | 11.4899 | 69.7123 | 69.2421 | n/a | 0.9924 | 98.3974 | 360.26 | 277.0838 | 100.5817 | 650.9246 | 0.58366 | 446.8428 | 33.3907 | n/a | 27.4553 | 77.2753 | n/a | 108.9633 | 34.6089 | 8.5434 | 101.2517 | n/a | 24 | 30.1961 | 86 | 31 | 0.9995 | 70.5882 | 99 | 8290 | 32.549 | 109.7717 | 38.1317 | 0 | 19.875 | 0 | 45.6879 | 32.5469
170100 |  |  | 2500.0759 | 127.4655 | 84.8907 | 100.0271 | 30.0526 | 32.0209 | 0.05714 | 106.9739 | 11.4695 | 69.5888 | 69.9991 | n/a | 0.99175 | 98.4059 | 360.6821 | 277.8211 | 100.5817 | 650.358 | 0.66853 | 446.786 | 33.3714 | n/a | 27.3482 | 77.5214 | n/a | 109.4736 | 34.766 | 8.5217 | 101.3099 | n/a | 24 | 30.1961 | 86 | 31 | 0.99998 | 70.1961 | 103 | 8190 | 32.549 | 108.49 | 38.1592 | 0 | 19.875 | 0 | 45.6604 | 32.5469
170160 |  |  | 2499.7598 | 128.5989 | 85.0072 | 100.0686 | 30.113 | 31.9862 | 0.05723 | 107.2996 | 11.412 | 69.7041 | 70.2124 | n/a | 0.99957 | 98.4036 | 360.3725 | 277.3674 | 100.5756 | 651.3189 | 0.70209 | 446.7293 | 33.6639 | n/a | 27.4951 | 77.4166 | n/a | 109.3877 | 34.8639 | 8.5744 | 102.3675 | n/a | 24 | 30.9804 | 86 | 31 | 1.0004 | 70.9804 | 100 | 8260 | 32.549 | 110.0922 | 38.5406 | 0 | 19.75 | 0 | 45.7581 | 32.6406
170220 |  |  | 2500.7261 | 126.8289 | 85.0661 | 100.0686 | 30.1482 | 32.0263 | 0.0466 | 106.9633 | 11.4124 | 69.6718 | 69.3686 | n/a | 0.99572 | 98.4047 | 359.5846 | 276.6018 | 100.7186 | 650.4234 | 0.70136 | 446.786 | 33.2134 | n/a | 27.3276 | 77.4166 | n/a | 108.8591 | 34.7592 | 8.5258 | 101.284 | n/a | 24 | 30.5882 | 87 | 31 | 0.99928 | 70.1961 | 99 | 8290 | 32.549 | 109.7717 | 38.1073 | -0.125 | 20.25 | 0 | 45.5109 | 32.6406
170280 |  |  | 2499.0849 | 128.6307 | 85.0242 | 100.1638 | 30.1191 | 32.0749 | 0.04317 | 107.0873 | 11.4406 | 69.65 | 69.8485 | n/a | 0.9925 | 98.4047 | 359.8098 | 276.7152 | 100.5756 | 651.6022 | 0.69601 | 446.7293 | 33.6631 | n/a | 27.3344 | 77.5642 | n/a | 109.347 | 34.9163 | 8.6115 | 102.2964 | n/a | 24 | 30.9804 | 87 | 31 | 1.0029 | 70.9804 | 104 | 7990 | 32.549 | 108.49 | 38.3148 | 0 | 20.125 | 0 | 45.7428 | 32.6406
170340 |  |  | 2499.9817 | 127.4124 | 85.0415 | 100.0686 | 30.0288 | 32.0108 | 0.05243 | 106.9706 | 11.3997 | 69.7132 | 69.9256 | n/a | 0.99661 | 98.4081 | 359.8098 | 276.8003 | 100.6709 | 650.7523 | 0.69066 | 446.8428 | 33.3562 | n/a | 27.3344 | 77.5642 | n/a | 109.225 | 34.7069 | 8.5083 | 101.3293 | n/a | 24 | 30.1961 | 87 | 31 | 1.0006 | 70.5882 | 99 | 8190 | 32.549 | 110.0922 | 38.2477 | 0 | 19.625 | 0 | 45.7794 | 32.5469
170400 |  |  | 2496.0746 | 127.7361 | 85.0252 | 99.9319 | 29.9534 | 32.0335 | 0.04952 | 106.9731 | 11.5648 | 69.8067 | 70.8102 | n/a | 0.99225 | 98.411 | 359.8098 | 276.8003 | 100.4864 | 649.4118 | 0.66391 | 446.8995 | 33.3916 | n/a | 27.2204 | 77.3737 | n/a | 109.4787 | 34.923 | 8.4917 | 101.4005 | n/a | 24 | 30.1961 | 87 | 31 | 1.0001 | 70.5882 | 103 | 8140 | 32.549 | 108.49 | 37.9273 | 0 | 20.25 | 0 | 45.1233 | 32.4531
170460 |  |  | 2500.8639 | 128.9758 | 85.0646 | 99.9672 | 29.9194 | 31.9672 | 0.04782 | 107.0906 | 11.5687 | 69.5481 | 70.7842 | n/a | 0.99297 | 98.4121 | 360.2318 | 277.2256 | 100.6171 | 651.8502 | 0.65199 | 446.786 | 33.7702 | n/a | 27.3949 | 77.5087 | n/a | 109.4519 | 34.7001 | 8.5837 | 102.1993 | n/a | 24 | 30.9804 | 87 | 31 | 1.0017 | 71.3726 | 100 | 8310 | 32.549 | 110.4202 | 38.0676 | -0.0625 | 19.1875 | 0 | 45.7611 | 32.4531
170520 |  |  | 2499.1378 | 127.3224 | 84.9964 | 99.9734 | 29.8799 | 31.9842 | 0.05631 | 106.9551 | 11.6263 | 69.6895 | 70.4641 | n/a | 0.99539 | 98.4127 | 359.7816 | 276.857 | 100.5756 | 650.1453 | 0.64032 | 446.786 | 33.3208 | n/a | 27.3344 | 77.5642 | n/a | 109.8289 | 34.7069 | 8.563 | 101.2323 | n/a | 24 | 29.4118 | 86 | 31 | 1.0012 | 70.1961 | 103 | 8190 | 32.549 | 109.1309 | 38.0646 | 0 | 20.25 | 0 | 45.398 | 32.4531
170580 |  |  | 2497.6875 | 128.5508 | 85.0132 | 100.1285 | 29.8856 | 31.9834 | 0.04814 | 107.3436 | 11.6275 | 69.696 | 69.5135 | n/a | 0.99336 | 98.4132 | 360.2318 | 277.1122 | 100.6832 | 651.5264 | 0.62986 | 446.8428 | 33.6181 | n/a | 27.2342 | 77.3309 | n/a | 109.4252 | 34.668 | 8.6198 | 102.3449 | n/a | 24 | 30.9804 | 87 | 31 | 0.99834 | 70.9804 | 104 | 8040 | 32.549 | 108.49 | 38.4186 | 0.0625 | 20.25 | 0 | 45.6787 | 32.4531
170640 |  |  | 2499.5006 | 127.5677 | 84.9715 | 99.9257 | 29.8822 | 31.9398 | 0.05403 | 106.9935 | 11.6107 | 69.6358 | 70.5542 | n/a | 0.99368 | 98.4127 | 360.3444 | 277.4809 | 100.6233 | 651.2888 | 0.62792 | 447.013 | 33.3905 | n/a | 27.2946 | 77.3674 | n/a | 109.0204 | 34.8116 | 8.562 | 101.2484 | n/a | 24 | 30.1961 | 86 | 31 | 1.005 | 70.1961 | 99 | 8240 | 32.549 | 109.7717 | 38.2965 | 0 | 19.625 | 0 | 45.6299 | 32.4531
170700 |  |  | 2501.2264 | 127.7531 | 84.904 | 100.1347 | 29.9084 | 31.9471 | 0.05448 | 107.0163 | 11.5903 | 69.6503 | 69.7627 | n/a | 0.99143 | 98.4121 | 360.3725 | 277.3674 | 100.5463 | 650.7274 | 0.6036 | 446.8428 | 33.4621 | n/a | 27.3015 | 77.2388 | n/a | 108.8386 | 34.7271 | 8.5888 | 101.2614 | n/a | 24 | 30.1961 | 86 | 31 | 1.0066 | 70.5882 | 103 | 8190 | 32.549 | 107.8415 | 38.1165 | 0 | 19.9375 | 0 | 45.6696 | 32.4531
170760 |  |  | 2497.7145 | 127.7805 | 84.8682 | 100.0747 | 29.9606 | 31.9662 | 0.05143 | 106.9918 | 11.6055 | 69.6362 | 70.7376 | n/a | 0.99572 | 98.4155 | 360.3725 | 277.2256 | 100.391 | 650.0291 | 0.60749 | 446.786 | 33.4223 | n/a | 27.2877 | 77.423 | n/a | 109.079 | 34.766 | 8.5485 | 101.2873 | n/a | 24 | 30.1961 | 86 | 31 | 0.99916 | 70.1961 | 103 | 7990 | 32.549 | 108.1619 | 37.8204 | 0 | 19.8125 | 0 | 45.4346 | 32.5469
170820 |  |  | 2498.5804 | 128.2223 | 84.9632 | 99.9134 | 30.0296 | 31.975 | 0.04916 | 106.991 | 11.5818 | 69.5973 | 70.1145 | n/a | 0.99411 | 98.4166 | 360.063 | 277.2256 | 100.611 | 651.5213 | 0.60895 | 446.8711 | 33.5494 | n/a | 27.4415 | 77.3054 | n/a | 109.3728 | 34.3791 | 8.5599 | 101.3746 | n/a | 24 | 29.8039 | 86 | 31 | 0.99867 | 70.1961 | 99 | 8210 | 32.549 | 110.0922 | 37.8754 | 0.0625 | 20.3125 | 0 | 45.6421 | 32.5469
170880 |  |  | 2499.2646 | 127.4072 | 84.908 | 99.9257 | 30.049 | 31.9923 | 0.05188 | 106.942 | 11.5425 | 69.7355 | 70.4438 | n/a | 0.99357 | 98.4121 | 359.9504 | 276.9704 | 100.7186 | 649.8973 | 0.6661 | 446.8428 | 33.3453 | n/a | 27.2204 | 77.3674 | n/a | 109.898 | 34.6545 | 8.5299 | 101.3649 | n/a | 24 | 29.8039 | 86 | 31 | 1.0019 | 70.1961 | 99 | 8290 | 32.549 | 110.4202 | 38.2629 | 0 | 20.5625 | 0 | 45.1569 | 32.5469
170940 |  |  | 2500.328 | 128.6567 | 84.9941 | 99.8182 | 30.0914 | 32.0391 | 0.04953 | 107.0767 | 11.53 | 69.613 | 70.0442 | n/a | 0.99261 | 98.411 | 360.1755 | 277.2256 | 100.611 | 651.1518 | 0.68434 | 446.7293 | 33.6866 | n/a | 27.4347 | 77.4039 | n/a | 109.9526 | 34.641 | 8.627 | 102.3578 | n/a | 24 | 30.5882 | 86 | 31 | 1.0004 | 71.3726 | 100 | 8210 | 32.549 | 110.7407 | 38.266 | 0 | 19.3125 | 0 | 45.7123 | 32.6406
171000 |  |  | 2499.6061 | 127.6588 | 84.9704 | 100.0025 | 30.1178 | 32.0322 | 0.06064 | 107.16 | 11.518 | 69.6245 | 70.0885 | n/a | 0.99257 | 98.4098 | 360.3725 | 277.3107 | 100.6048 | 650.2667 | 0.6374 | 446.8995 | 33.4157 | n/a | 27.6557 | 77.4467 | n/a | 109.8539 | 34.6342 | 8.5671 | 101.3422 | n/a | 24 | 29.8039 | 86 | 31 | 0.99867 | 70.1961 | 103 | 8140 | 32.549 | 108.8104 | 37.9822 | 0 | 20.0625 | 0 | 45.4712 | 32.6406
171060 |  |  | 2501.2291 | 129.0142 | 85.0846 | 100.0916 | 30.1243 | 31.9957 | 0.03074 | 106.9706 | 11.4731 | 69.6714 | 69.4134 | n/a | 0.99097 | 98.4115 | 359.05 | 276.2331 | 100.7417 | 651.9208 | 0.00413 | 446.8428 | 33.7939 | n/a | 27.5418 | 77.4896 | n/a | 108.6847 | 34.5228 | 8.7716 | 100.6986 | n/a | 24 | 29.4118 | 87 | 31 | 0.99901 | 69.8039 | 102 | 8070 | 32.549 | 108.1619 | 37.7289 | 0 | 19.5 | 0 | 45.5536 | 32.6406
171120 |  |  | 2500.7307 | 128.584 | 85.0994 | 99.8597 | 30.0212 | 31.9648 | 0.06687 | 106.9257 | 11.4698 | 69.7099 | 70.3239 | n/a | 0.99011 | 98.4042 | 359.9504 | 276.8003 | 100.5572 | 652.8871 | -0.10019 | 446.8995 | 33.6731 | n/a | 27.4278 | 77.5944 | n/a | 108.7192 | 34.6866 | 8.7881 | 100.5272 | n/a | 24 | 30.1961 | 87 | 31 | 1.0007 | 69.8039 | 98 | 8410 | 32.549 | 109.4513 | 37.8479 | 0 | 19.9375 | 0 | 45.7489 | 32.5469
171180 |  |  | 2498.1779 | 128.1487 | 85.1989 | 99.9611 | 30.013 | 31.9606 | 0.04334 | 107.009 | 11.5713 | 69.6399 | 69.4646 | n/a | 0.99468 | 98.4047 | 360.2318 | 277.1689 | 100.611 | 651.5513 | 0.57977 | 446.7577 | 33.5248 | n/a | 27.3207 | 77.5515 | n/a | 109.807 | 34.7981 | 8.5465 | 101.588 | n/a | 24 | 30.1961 | 87 | 31 | 1.002 | 70.5882 | 103 | 8190 | 32.549 | 110.4202 | 38.1867 | -0.0625 | 20 | 0 | 45.5383 | 32.5469
171240 |  |  | 2500.613 | 128.305 | 85.066 | 99.9734 | 30.0436 | 31.9879 | 0.03992 | 107.0212 | 11.543 | 69.6989 | 69.7336 | n/a | 0.99347 | 98.3991 | 359.6409 | 276.46 | 100.5756 | 651.0709 | 0.57563 | 446.7293 | 33.6006 | n/a | 27.2204 | 77.515 | n/a | 109.2298 | 34.7069 | 8.5909 | 101.6139 | n/a | 24 | 30.5882 | 87 | 31 | 0.99974 | 70.5882 | 99 | 8260 | 32.549 | 110.0922 | 38.327 | 0.0625 | 19.6875 | 0 | 45.8862 | 32.5469
171300 |  |  | 2498.5171 | 128.7132 | 85.0207 | 100.0563 | 30.0432 | 32.0743 | 0.0468 | 106.8849 | 11.5784 | 69.5401 | 70.6951 | n/a | 0.9885 | 98.3991 | 359.7253 | 276.4316 | 100.6586 | 651.926 | 1.4275 | 446.6725 | 33.6726 | n/a | 27.1737 | 77.4531 | n/a | 109.1044 | 34.641 | 8.7231 | 100.7892 | n/a | 24.5 | 29.4118 | 87 | 31 | 1.0032 | 69.4118 | 98 | 8650 | 32.549 | 109.4513 | 37.3596 | 0.0625 | 20.625 | 0 | 45.0073 | 32.5469
171360 |  |  | 2501.5959 | 130.0462 | 85.0815 | 100.021 | 29.9679 | 31.9791 | 0.06593 | 106.9951 | 11.6277 | 69.7262 | 70.3832 | n/a | 0.998 | 98.3974 | 359.1344 | 276.063 | 100.6233 | 653.0646 | -0.00268 | 446.7009 | 34.0677 | n/a | 27.3413 | 77.4658 | n/a | 109.4651 | 34.6545 | 8.8625 | 101.7271 | n/a | 24 | 30.1961 | 87 | 31 | 1.003 | 70.5882 | 99 | 8630 | 32.549 | 110.0922 | 37.7502 | 0 | 19.875 | 0 | 45.1172 | 32.4531
171420 |  |  | 2500.3726 | 127.8667 | 85.0542 | 99.8781 | 29.9142 | 31.9869 | 0.05271 | 106.991 | 11.6552 | 69.5776 | 69.7393 | n/a | 0.99529 | 98.3985 | 360.0911 | 276.9421 | 100.7186 | 651.8606 | 0.65467 | 446.786 | 33.4804 | n/a | 27.5692 | 77.4166 | n/a | 109.0481 | 34.7592 | 8.563 | 101.5072 | n/a | 24 | 30.1961 | 87 | 31 | 1.0025 | 70.5882 | 99 | 8240 | 32.549 | 109.7717 | 38.0768 | -0.0625 | 19.25 | 0 | 45.6512 | 32.4531
171480 |  |  | 2500.8664 | 128.0504 | 84.8766 | 99.8843 | 29.9381 | 31.9854 | 0.04958 | 106.9886 | 11.6604 | 69.7543 | 70.5367 | n/a | 0.99004 | 98.403 | 360.5414 | 277.3391 | 100.7248 | 650.2314 | 0.62889 | 446.7293 | 33.5351 | n/a | 27.3949 | 77.3737 | n/a | 110.2235 | 34.5565 | 8.5496 | 101.6851 | n/a | 24 | 29.8039 | 87 | 31 | 1.0008 | 70.5882 | 99 | 8330 | 32.549 | 111.0611 | 38.3575 | 0.0625 | 20.4375 | 0 | 45.5414 | 32.4531
171540 |  |  | 2498.3401 | 127.7786 | 84.8184 | 99.9734 | 29.9058 | 32.008 | 0.0496 | 107.0139 | 11.5991 | 69.6943 | 69.6656 | n/a | 0.99207 | 98.4036 | 360.5695 | 277.3958 | 100.6233 | 650.5956 | 0.60652 | 446.9279 | 33.4301 | n/a | 27.3949 | 77.072 | n/a | 109.4992 | 34.5497 | 8.5713 | 101.6883 | n/a | 24 | 29.8039 | 86 | 31 | 1.0004 | 70.5882 | 103 | 7940 | 32.549 | 108.49 | 38.031 | 0 | 19.9375 | 0 | 45.3522 | 32.4531
171600 |  |  | 2499.8435 | 127.9935 | 84.7773 | 100.17 | 29.9079 | 32.0772 | 0.0473 | 107.0131 | 11.613 | 69.6561 | 70.144 | n/a | 0.99304 | 98.4053 | 360.1755 | 276.9704 | 100.7248 | 650.469 | 0.58998 | 446.8428 | 33.5065 | n/a | 27.3344 | 77.2261 | n/a | 110.2118 | 34.5041 | 8.5671 | 101.7401 | n/a | 24 | 30.1961 | 86 | 31 | 0.99776 | 70.5882 | 103 | 8240 | 32.549 | 109.1309 | 38.3392 | -0.0625 | 20.75 | 0 | 45.3369 | 32.4531
171660 |  |  | 2500.114 | 128.3047 | 84.6522 | 100.0624 | 29.932 | 32.056 | 0.05031 | 107.0114 | 11.5546 | 69.6278 | 70.5262 | n/a | 0.99165 | 98.4053 | 359.6409 | 276.9988 | 100.7125 | 650.358 | 0.60749 | 446.7577 | 33.5916 | n/a | 27.723 | 77.1641 | n/a | 109.5009 | 34.4382 | 8.5764 | 101.6172 | n/a | 24 | 30.1961 | 86 | 31 | 0.9984 | 70.5882 | 103 | 7970 | 32.549 | 108.49 | 38.0707 | 0 | 20.375 | 0 | 45.5231 | 32.4531
171720 |  |  | 2501.8745 | 127.7107 | 84.993 | 100.0148 | 29.9884 | 32.071 | 0.0296 | 106.9665 | 11.5442 | 69.6371 | 69.6186 | n/a | 0.99582 | 98.4059 | 360.2037 | 277.5659 | 100.5218 | 649.7355 | 0.66902 | 446.8711 | 33.4596 | n/a | 27.3276 | 77.5087 | n/a | 108.6372 | 34.3858 | 8.5103 | 101.5201 | n/a | 24 | 30.5882 | 86 | 31 | 0.99925 | 70.1961 | 99 | 8160 | 32.549 | 109.4513 | 38.2019 | 0 | 19 | 0 | 45.6574 | 32.5469
171780 |  |  | 2499.2271 | 127.6796 | 85.1792 | 100.0624 | 30.0153 | 32.0584 | 0.05009 | 106.9829 | 11.4812 | 69.6152 | 70.39 | n/a | 0.99186 | 98.4081 | 359.6972 | 276.9137 | 100.6171 | 649.8569 | 0.69333 | 446.786 | 33.4161 | n/a | 27.3811 | 77.7055 | n/a | 109.1135 | 34.5954 | 8.5589 | 101.6075 | n/a | 24 | 30.5882 | 87 | 31 | 0.99992 | 70.5882 | 103 | 8190 | 32.549 | 108.1619 | 38.3789 | 0 | 19.9375 | 0 | 45.6543 | 32.5469
171840 |  |  | 2499.9424 | 127.9128 | 85.0739 | 100.0624 | 30.0523 | 32.0923 | 0.0488 | 106.9845 | 11.4776 | 69.594 | 70.3265 | n/a | 0.99065 | 98.411 | 359.6409 | 276.9137 | 100.6171 | 649.447 | 0.65418 | 446.6725 | 33.4867 | n/a | 27.5885 | 77.5579 | n/a | 109.5205 | 34.543 | 8.5083 | 101.698 | n/a | 24 | 29.8039 | 87 | 31 | 1.0037 | 70.5882 | 103 | 8070 | 32.549 | 108.49 | 37.8937 | 0 | 19.8125 | 0 | 45.2118 | 32.5469
171900 |  |  | 2497.9871 | 128.1797 | 84.8081 | 99.9196 | 30.0625 | 32.049 | 0.05016 | 106.9796 | 11.473 | 69.6253 | 70.5817 | n/a | 0.99747 | 98.4115 | 359.866 | 277.1122 | 100.7125 | 649.6089 | 0.65418 | 446.8144 | 33.5351 | n/a | 27.4814 | 77.3118 | n/a | 109.8696 | 34.7525 | 8.5764 | 101.6333 | n/a | 24 | 30.1961 | 86 | 31 | 0.99901 | 70.5882 | 99 | 8310 | 32.549 | 110.7407 | 38.4644 | -0.0625 | 19.9375 | 0 | 45.4315 | 32.6406
171960 |  |  | 2500.9005 | 127.9952 | 84.7107 | 100.0148 | 30.0681 | 32.0498 | 0.04861 | 106.9829 | 11.5227 | 69.5386 | 70.4712 | n/a | 0.99225 | 98.4121 | 360.5414 | 277.651 | 100.7125 | 649.695 | 0.66294 | 446.8144 | 33.5211 | n/a | 27.4347 | 77.2133 | n/a | 109.4241 | 34.6477 | 8.5165 | 101.5169 | n/a | 24 | 29.8039 | 86 | 31 | 1.0019 | 70.9804 | 103 | 8090 | 32.549 | 108.49 | 38.2965 | 0.0625 | 19.75 | 0 | 45.8618 | 32.6406
172020 |  |  | 2499.1073 | 128.182 | 85.0832 | 100.0501 | 30.1027 | 31.9637 | 0.07287 | 107.0114 | 11.4948 | 69.6152 | 70.0897 | n/a | 0.99414 | 98.4127 | 360.1474 | 277.254 | 100.6048 | 649.3765 | 0.64859 | 446.786 | 33.546 | n/a | 27.4951 | 77.496 | n/a | 109.4246 | 34.739 | 8.5413 | 101.7562 | n/a | 24 | 30.5882 | 86 | 31 | 1.0054 | 70.5882 | 99 | 8240 | 32.549 | 110.4202 | 38.2141 | 0 | 19.4375 | 0 | 45.401 | 32.6406
172080 |  |  | 2500.1518 | 128.1655 | 85.2024 | 100.021 | 30.1031 | 32.0063 | 0.04378 | 107.022 | 11.4825 | 69.6487 | 70.2331 | n/a | 0.99636 | 98.4194 | 360.0067 | 276.8854 | 100.7663 | 650.5904 | 0.60749 | 446.786 | 33.5569 | n/a | 27.3344 | 77.7118 | n/a | 109.5848 | 34.445 | 8.5816 | 101.7013 | n/a | 24 | 30.5882 | 87 | 31 | 0.99962 | 70.9804 | 99 | 8410 | 32.549 | 110.0922 | 38.3362 | 0 | 20.3125 | 0 | 45.4956 | 32.6406
172140 |  |  | 2498.1029 | 128.0303 | 85.1279 | 100.1101 | 30.0541 | 31.9994 | 0.04664 | 107.0016 | 11.4864 | 69.6044 | 70.6461 | n/a | 0.99018 | 98.4177 | 359.6972 | 276.6018 | 100.7601 | 650.7731 | 0.62573 | 446.8144 | 33.4922 | n/a | 27.4155 | 77.6071 | n/a | 109.9594 | 34.5954 | 8.5702 | 101.6527 | n/a | 24 | 30.1961 | 87 | 31 | 0.9987 | 70.5882 | 103 | 7970 | 32.549 | 108.8104 | 38.1989 | 0 | 20.0625 | 0 | 45.4254 | 32.6406
172200 |  |  | 2498.0714 | 128.1793 | 84.8495 | 99.9734 | 30.0167 | 32.0188 | 0.04931 | 106.9739 | 11.4581 | 69.6221 | 70.0185 | n/a | 0.99522 | 98.42 | 360.3163 | 276.9704 | 100.6709 | 649.3007 | 0.70063 | 446.7577 | 33.5384 | n/a | 27.5555 | 77.4166 | n/a | 109.3066 | 34.7069 | 8.5485 | 101.6333 | n/a | 24 | 30.1961 | 86 | 31 | 0.99605 | 70.5882 | 103 | 7970 | 32.549 | 108.1619 | 38.623 | 0 | 19.6875 | 0 | 45.7581 | 32.5469
172260 |  |  | 2500.0106 | 127.5523 | 84.7836 | 100.0686 | 29.9646 | 31.9732 | 0.05146 | 107.0074 | 11.4749 | 69.6754 | 69.8112 | n/a | 0.99804 | 98.4223 | 359.9223 | 276.9988 | 100.7186 | 650.0343 | 0.68409 | 446.8144 | 33.3933 | n/a | 27.5088 | 77.1212 | n/a | 108.8767 | 34.7069 | 8.564 | 101.5589 | n/a | 24 | 30.5882 | 86 | 31 | 1.0006 | 70.5882 | 99 | 8190 | 32.549 | 109.7717 | 38.4186 | 0 | 19.6875 | 0 | 45.7458 | 32.4531
172320 |  |  | 2502.5522 | 127.7549 | 84.8764 | 100.2114 | 29.9444 | 31.973 | 0.04954 | 106.9967 | 11.4912 | 69.6827 | 70.2386 | n/a | 0.99382 | 98.4217 | 360.0067 | 276.9704 | 100.7186 | 650.0146 | 0.65929 | 446.8995 | 33.4718 | n/a | 27.5363 | 77.2197 | n/a | 109.2664 | 34.7069 | 8.5506 | 101.588 | n/a | 24 | 30.1961 | 86 | 31 | 0.99995 | 70.5882 | 103 | 8240 | 32.549 | 110.0922 | 38.2965 | -0.0625 | 19.625 | 0 | 45.4468 | 32.4531
172380 |  |  | 2501.083 | 128.1717 | 85.0717 | 99.8904 | 29.9198 | 32.0041 | 0.04622 | 107.0269 | 11.477 | 69.6743 | 70.2338 | n/a | 0.99418 | 98.4268 | 360.5414 | 277.4809 | 100.5879 | 649.9834 | 0.65248 | 446.7577 | 33.5698 | n/a | 27.5486 | 77.6753 | n/a | 109.383 | 34.8774 | 8.5806 | 101.795 | n/a | 24 | 30.1961 | 87 | 31 | 0.9977 | 70.5882 | 99 | 8090 | 32.549 | 110.0922 | 38.3606 | 0 | 19.9375 | 0 | 45.8252 | 32.4531
172440 |  |  | 2501.2575 | 128.2876 | 85.118 | 99.9795 | 29.8946 | 31.9433 | 0.04921 | 107.0465 | 11.4652 | 69.5916 | 70.5619 | n/a | 0.99668 | 98.4262 | 360.5695 | 277.3958 | 100.6771 | 650.6309 | 0.63619 | 446.8428 | 33.6017 | n/a | 27.6557 | 77.5214 | n/a | 108.797 | 34.8183 | 8.5816 | 101.6818 | n/a | 24 | 30.5882 | 87 | 31 | 1.0017 | 70.5882 | 99 | 8360 | 32.549 | 109.4513 | 38.147 | 0 | 19.6875 | 0 | 45.5658 | 32.4531
172500 |  |  | 2500.7082 | 127.7185 | 85.1408 | 100.0087 | 29.8888 | 31.9629 | 0.07051 | 106.9959 | 11.464 | 69.6954 | 69.9691 | n/a | 0.99772 | 98.4257 | 359.6972 | 276.857 | 100.6586 | 649.9731 | 0.7376 | 446.8428 | 33.4461 | n/a | 27.5349 | 77.6007 | n/a | 109.6886 | 34.9028 | 8.5434 | 101.7756 | n/a | 24 | 30.1961 | 87 | 31 | 1.0029 | 70.5882 | 103 | 7970 | 32.549 | 108.49 | 38.4705 | 0 | 19.9375 | 0 | 45.5353 | 32.4531
172560 |  |  | 2497.5138 | 127.7759 | 85.0199 | 100.0624 | 29.9288 | 31.9196 | 0.05118 | 106.9976 | 11.4597 | 69.5188 | 70.3752 | n/a | 0.99457 | 98.4257 | 359.4439 | 276.3465 | 100.7601 | 649.6296 | 0.71814 | 446.7577 | 33.4184 | n/a | 27.5624 | 77.4102 | n/a | 109.6468 | 34.7001 | 8.5754 | 101.7207 | n/a | 24 | 30.5882 | 87 | 31 | 1.0003 | 70.5882 | 99 | 8120 | 32.549 | 110.4202 | 38.443 | 0 | 20.0625 | 0 | 45.5017 | 32.4531
172620 |  |  | 2499.5696 | 128.116 | 84.9594 | 99.9134 | 29.9594 | 31.9629 | 0.05058 | 107.022 | 11.4124 | 69.5294 | 70.3275 | n/a | 0.99782 | 98.4319 | 360.0911 | 276.9704 | 100.6586 | 649.5176 | 0.6909 | 446.786 | 33.5349 | n/a | 27.4676 | 77.3547 | n/a | 108.9282 | 34.7981 | 8.5465 | 101.7077 | n/a | 24 | 30.5882 | 86 | 31 | 0.99831 | 70.5882 | 99 | 8410 | 32.549 | 109.7717 | 38.205 | 0 | 19.6875 | 0 | 45.5658 | 32.5469
172680 |  |  | 2501.4672 | 128.1854 | 84.9152 | 100.0087 | 30.0355 | 32.0157 | 0.04741 | 107.0351 | 11.4553 | 69.7307 | 70.1842 | n/a | 0.99929 | 98.433 | 360.1474 | 277.0555 | 100.7063 | 649.3713 | 0.67801 | 446.8144 | 33.5785 | n/a | 27.4882 | 77.3054 | n/a | 109.6123 | 34.641 | 8.5764 | 102.0117 | n/a | 24 | 30.5882 | 86 | 31 | 0.99944 | 70.9804 | 99 | 8090 | 32.549 | 110.4202 | 38.1989 | 0 | 19.9375 | 0 | 45.2087 | 32.5469
172740 |  |  | 2500.8111 | 127.7892 | 84.9399 | 99.7706 | 30.0693 | 31.9977 | 0.04774 | 107.0147 | 11.4887 | 69.5766 | 69.7564 | n/a | 0.991 | 98.4313 | 360.0067 | 277.0271 | 100.611 | 649.6794 | 0.68069 | 446.8144 | 33.466 | n/a | 27.3605 | 77.3547 | n/a | 109.3736 | 34.9028 | 8.5671 | 101.7821 | n/a | 24 | 30.1961 | 86 | 31 | 1.0025 | 70.9804 | 100 | 8360 | 32.549 | 110.4202 | 37.9547 | 0 | 20 | 0 | 45.1202 | 32.5469
172800 |  |  | 2499.7496 | 128.3128 | 84.9862 | 100.0916 | 30.1001 | 31.9751 | 0.04117 | 107.0367 | 11.4498 | 69.6923 | 70.1071 | n/a | 0.99082 | 98.433 | 360.4288 | 277.0838 | 100.7417 | 650.5199 | 0.60919 | 446.7293 | 33.5888 | n/a | 27.3482 | 77.3912 | n/a | 109.5426 | 34.5751 | 8.5919 | 101.6754 | n/a | 24 | 30.1961 | 86 | 31 | 1.0021 | 70.9804 | 103 | 7940 | 32.549 | 108.49 | 38.2111 | -0.0625 | 19.875 | 0 | 45.5444 | 32.5469
172860 |  |  | 2497.5459 | 127.5918 | 84.8684 | 100.1565 | 30.0057 | 32.0849 | 0.04672 | 106.911 | 11.4844 | 69.6586 | 69.6128 | n/a | 0.99325 | 98.4614 | 358.5998 | 274.3615 | 100.6641 | 649.755 | 0.57685 | 446.9846 | 33.3655 | n/a | 26.9246 | 77.1629 | n/a | 109.0831 | 34.5946 | 8.4762 | 101.7142 | n/a | 24 | 30.1961 | 86 | 31 | 1.0023 | 70.5882 | 103 | 7850 | 32.9412 | 108.1619 | 37.6343 | 0.0625 | 19.75 | 0 | 44.8608 | 32.5469
172920 |  |  | 2500.1663 | 128.6127 | 85.0009 | 100.0551 | 30.019 | 32.0769 | 0.03816 | 107.0857 | 11.4778 | 69.5527 | 70.6987 | n/a | 0.99507 | 98.4608 | 357.9807 | 274.0779 | 100.4196 | 650.5238 | 0.59484 | 446.8995 | 33.6782 | n/a | 27.0854 | 77.5504 | n/a | 110.4207 | 34.4832 | 8.627 | 102.8591 | n/a | 24 | 30.1961 | 87 | 31 | 0.99825 | 71.7647 | 100 | 8190 | 32.9412 | 111.3815 | 39.0778 | 0 | 19.875 | 0 | 45.6238 | 32.6406
172980 |  |  | 2497.2549 | 127.8919 | 85.3718 | 99.9293 | 30.033 | 32.0592 | 0.04955 | 106.9461 | 11.4762 | 69.6245 | 68.5237 | n/a | 0.9995 | 98.4608 | 358.2621 | 274.3899 | 100.4844 | 650.944 | 0.60992 | 446.8428 | 33.4453 | n/a | 27.1059 | 77.568 | n/a | 109.2498 | 34.3448 | 8.5516 | 101.8371 | n/a | 24 | 30.9804 | 87 | 31 | 1.0038 | 70.5882 | 103 | 8160 | 32.549 | 108.1619 | 37.9852 | 0 | 20.6875 | 0 | 45.0012 | 32.5469
173040 |  |  | 2500.3613 | 127.6774 | 84.821 | 100.0014 | 29.9751 | 32.0209 | 0.04842 | 106.6098 | 11.4492 | 69.514 | 70.0467 | n/a | 0.99682 | 98.4608 | 358.0089 | 274.3615 | 100.5566 | 649.0017 | 0.59825 | 446.9563 | 33.4307 | n/a | 27.3202 | 77.2487 | n/a | 109.4031 | 34.4241 | 8.4959 | 101.8047 | n/a | 24 | 30.5882 | 86 | 31 | 1.0019 | 70.5882 | 103 | 8380 | 32.549 | 108.49 | 38.266 | 0.0625 | 20.1875 | 0 | 45.3003 | 32.5469
173100 |  |  | 2500.7572 | 128.5071 | 84.8537 | 100.0918 | 29.9634 | 32.0536 | 0.04322 | 106.7135 | 11.4505 | 69.7227 | 69.8697 | n/a | 0.99011 | 98.4614 | 359.8379 | 275.4958 | 100.4086 | 650.479 | 0.61795 | 446.8428 | 33.6533 | n/a | 27.2404 | 77.2438 | n/a | 110.6164 | 34.4711 | 8.6529 | 102.8753 | n/a | 24 | 30.9804 | 86 | 31 | 1.002 | 71.7647 | 104 | 8190 | 32.9412 | 109.4513 | 38.4857 | 0.0625 | 20.625 | 0 | 45.398 | 32.5469
173160 |  |  | 2501.8139 | 128.5434 | 85.197 | 99.9476 | 29.9551 | 31.9786 | 0.05155 | 106.7984 | 11.4345 | 69.745 | 69.5785 | n/a | 0.99579 | 98.4619 | 359.7816 | 275.4391 | 100.4551 | 651.2935 | 0.62427 | 446.6442 | 33.677 | n/a | 27.3008 | 77.7345 | n/a | 109.7527 | 34.4697 | 8.5909 | 102.6198 | n/a | 24 | 30.9804 | 87 | 31 | 1.0037 | 71.3726 | 104 | 7920 | 32.549 | 109.1309 | 37.8906 | 0.125 | 19.3125 | 0 | 45.6543 | 32.5469
173220 |  |  | 2498.8775 | 127.4497 | 85.2158 | 99.9782 | 29.9376 | 31.9534 | 0.0579 | 107.1306 | 11.4309 | 69.6398 | 70.4285 | n/a | 0.994 | 98.4631 | 358.4591 | 274.7018 | 100.438 | 649.7558 | 0.62305 | 446.8995 | 33.3513 | n/a | 27.2472 | 77.5693 | n/a | 109.3357 | 34.8699 | 8.4928 | 101.7109 | n/a | 24 | 30.5882 | 87 | 31 | 1.0007 | 70.5882 | 99 | 8210 | 32.549 | 109.7717 | 38.7543 | 0 | 19.625 | 0 | 45.3705 | 32.5469
173280 |  |  | 2498.2364 | 128.1907 | 84.9623 | 100.0796 | 29.9264 | 31.9486 | 0.05382 | 107.2914 | 11.4331 | 69.6303 | 71.2999 | n/a | 0.99511 | 98.4602 | 359.3877 | 274.9287 | 100.4918 | 651.6225 | 0.62792 | 446.8428 | 33.5365 | n/a | 27.3076 | 77.428 | n/a | 109.6674 | 34.4577 | 8.5361 | 102.5098 | n/a | 24 | 30.9804 | 86 | 31 | 1.0004 | 71.3726 | 100 | 8380 | 32.9412 | 110.4202 | 38.5529 | 0 | 19.625 | 0 | 45.4773 | 32.4531
173340 |  |  | 2499.7485 | 128.4059 | 85.0094 | 100.0918 | 29.925 | 31.9577 | 0.04953 | 107.0563 | 11.4635 | 69.688 | 69.4109 | n/a | 0.99782 | 98.4585 | 359.05 | 275.1839 | 100.5517 | 651.0507 | 0.62767 | 446.9279 | 33.6132 | n/a | 27.2472 | 77.1946 | n/a | 110.0142 | 34.6282 | 8.6074 | 102.8042 | n/a | 24 | 30.1961 | 86 | 31 | 0.9955 | 71.7647 | 105 | 7970 | 32.549 | 109.4513 | 37.6831 | 0.125 | 20.375 | 0 | 45.1294 | 32.5469
173400 |  |  | 2501.6452 | 127.2028 | 84.8849 | 100.0612 | 29.8972 | 31.9655 | 0.05035 | 107.1478 | 11.5829 | 69.6762 | 69.3799 | n/a | 0.99261 | 98.4648 | 359.3032 | 275.2406 | 100.4734 | 650.4394 | 0.60943 | 446.786 | 33.3235 | n/a | 27.3486 | 77.1137 | n/a | 109.1422 | 34.4375 | 8.5186 | 101.7368 | n/a | 24 | 30.1961 | 86 | 31 | 1.0006 | 70.9804 | 103 | 8190 | 32.549 | 108.49 | 38.0157 | 0.1875 | 20.0625 | 0 | 45.163 | 32.4531
173460 |  |  | 2504.6674 | 127.44 | 84.7554 | 100.0381 | 29.8722 | 31.9791 | 0.04234 | 106.9829 | 11.5671 | 69.6416 | 70.5122 | n/a | 0.99454 | 98.4682 | 358.9093 | 274.9287 | 100.4979 | 648.9465 | 0.61187 | 446.8428 | 33.426 | n/a | 27.3543 | 77.139 | n/a | 110.3723 | 34.7262 | 8.6064 | 102.1896 | n/a | 24 | 30.1961 | 86 | 31 | 1.0008 | 71.3726 | 100 | 8410 | 32.9412 | 110.4202 | 38.5559 | 0.125 | 20 | 0 | 45.282 | 32.4531
173520 |  |  | 2497.3161 | 128.512 | 85.2061 | 99.8292 | 29.9995 | 31.9995 | 0.04273 | 107.0686 | 11.5768 | 69.6686 | 69.1323 | n/a | 0.99832 | 98.4704 | 358.6842 | 275.0137 | 100.5272 | 651.663 | 0.61478 | 446.8428 | 33.6082 | n/a | 27.2005 | 77.4646 | n/a | 110.9182 | 34.4966 | 8.6229 | 102.9173 | n/a | 24 | 30.5882 | 87 | 31 | 0.99934 | 71.7647 | 101 | 8360 | 32.549 | 111.702 | 38.5346 | 0.0625 | 20.1875 | 0 | 45.5719 | 32.5469
173580 |  |  | 2500.4096 | 127.4708 | 85.2864 | 100.1088 | 30.0577 | 32.0375 | 0.06876 | 106.9094 | 11.5776 | 69.593 | 69.9746 | n/a | 0.99407 | 98.467 | 359.247 | 274.8436 | 100.7118 | 650.869 | 0.61722 | 446.8144 | 33.3747 | n/a | 27.3281 | 77.6551 | n/a | 109.7439 | 34.3327 | 8.5775 | 101.8112 | n/a | 24 | 30.5882 | 87 | 31 | 0.99992 | 70.9804 | 103 | 8140 | 32.549 | 108.8104 | 38.0066 | 0.0625 | 20.5625 | 0 | 45.3156 | 32.6406
173640 |  |  | 2502.8787 | 127.3275 | 85.0583 | 99.9599 | 30.0564 | 31.9953 | 0.05536 | 106.782 | 11.5059 | 69.6286 | 68.7759 | n/a | 0.99482 | 98.4665 | 358.9093 | 274.9287 | 100.515 | 649.8772 | 0.60141 | 446.8995 | 33.3726 | n/a | 27.2472 | 77.3043 | n/a | 109.9385 | 34.6926 | 8.499 | 101.8662 | n/a | 24 | 29.8039 | 87 | 31 | 0.99986 | 70.9804 | 99 | 8410 | 32.9412 | 110.7407 | 38.1134 | 0.125 | 20.375 | 0 | 45.4742 | 32.5469
173700 |  |  | 2502.2943 | 128.7166 | 84.8698 | 100.0136 | 30.1022 | 32.0007 | 0.04869 | 107.0865 | 11.4705 | 69.5665 | 70.7187 | n/a | 0.99375 | 98.467 | 359.0219 | 274.9003 | 100.6165 | 651.2987 | 0.61235 | 446.8144 | 33.7288 | n/a | 27.0933 | 77.2121 | n/a | 110.3572 | 34.647 | 8.6384 | 102.6715 | n/a | 24 | 30.9804 | 86 | 31 | 1.0004 | 71.3726 | 104 | 7990 | 32.549 | 109.1309 | 39.0289 | 0.125 | 20.25 | 0 | 45.5536 | 32.6406
173760 |  |  | 2496.5088 | 127.8799 | 84.8785 | 99.9306 | 30.152 | 31.9581 | 0.05795 | 106.8816 | 11.4395 | 69.5119 | 69.8395 | n/a | 0.9935 | 98.471 | 358.7405 | 274.9003 | 100.438 | 650.8234 | 0.61649 | 446.9279 | 33.4431 | n/a | 27.3748 | 77.1756 | n/a | 108.9394 | 34.8699 | 8.4845 | 101.5978 | n/a | 24 | 30.5882 | 86 | 31 | 0.99718 | 70.5882 | 103 | 8120 | 32.549 | 107.8415 | 37.4145 | 0.125 | 20.0625 | 0 | 45.3003 | 32.6406
173820 |  |  | 2502.9519 | 127.3277 | 84.782 | 99.9966 | 30.1198 | 32.002 | 0.03762 | 106.8522 | 11.4621 | 69.6222 | 70.1237 | n/a | 0.99679 | 98.4721 | 359.6409 | 275.2406 | 100.504 | 649.7463 | 0.60725 | 446.8995 | 33.3695 | n/a | 27.2347 | 77.1946 | n/a | 109.2053 | 34.6806 | 8.5072 | 101.7142 | n/a | 24 | 30.9804 | 86 | 31 | 1.0012 | 70.5882 | 99 | 8160 | 32.9412 | 110.0922 | 38.3606 | 0.125 | 19.6875 | 0 | 45.4498 | 32.6406
173880 |  |  | 2503.5357 | 127.9644 | 85.1384 | 99.9429 | 30.0551 | 32.0443 | 0.04688 | 107.0416 | 11.4276 | 69.6819 | 69.9052 | n/a | 0.99511 | 98.4738 | 359.4721 | 275.4391 | 100.5933 | 651.8051 | 0.61138 | 446.8428 | 33.5484 | n/a | 27.4421 | 77.5328 | n/a | 109.3882 | 34.6739 | 8.6518 | 102.6166 | n/a | 24 | 30.9804 | 87 | 31 | 0.99922 | 71.7647 | 100 | 8290 | 32.9412 | 110.7407 | 38.3179 | 0.125 | 19.9375 | 0 | 45.3522 | 32.6406
173940 |  |  | 2501.5726 | 128.6133 | 85.1933 | 99.9735 | 30.0263 | 31.9497 | 0.05543 | 107.0996 | 11.4115 | 69.5379 | 70.8614 | n/a | 0.99436 | 98.4727 | 359.866 | 275.6092 | 100.6239 | 651.7749 | 0.62159 | 446.8995 | 33.6921 | n/a | 27.2951 | 77.6136 | n/a | 109.9447 | 34.7075 | 8.627 | 102.4937 | n/a | 24 | 30.9804 | 87 | 31 | 0.99934 | 71.3726 | 100 | 8380 | 32.549 | 110.7407 | 38.089 | 0.0625 | 19.6875 | 0 | 45.4864 | 32.5469
174000 |  |  | 2501.6031 | 127.5452 | 84.9118 | 99.9014 | 29.962 | 31.9234 | 0.05779 | 107.1037 | 11.4218 | 69.6533 | 70.2511 | n/a | 0.99893 | 98.4744 | 359.6128 | 275.2122 | 100.5994 | 649.9589 | 0.6177 | 446.7577 | 33.4127 | n/a | 27.5161 | 77.3915 | n/a | 109.347 | 34.5759 | 8.5713 | 101.7109 | n/a | 24 | 30.5882 | 86 | 31 | 0.99776 | 70.9804 | 99 | 8290 | 32.549 | 110.0922 | 38.5071 | 0 | 20.25 | 0 | 45.5505 | 32.4531
174060 |  |  | 2502.294 | 127.2489 | 84.7625 | 100.0027 | 29.9164 | 31.9173 | 0.05199 | 107.1486 | 11.4353 | 69.5819 | 70.4073 | n/a | 0.99279 | 98.4682 | 359.5002 | 275.4675 | 100.6055 | 649.5999 | 0.59898 | 446.9279 | 33.3442 | n/a | 27.3623 | 77.2009 | n/a | 109.285 | 34.635 | 8.5341 | 101.6204 | n/a | 24 | 30.9804 | 86 | 31 | 1.0018 | 70.9804 | 99 | 8290 | 32.9412 | 110.0922 | 37.8113 | 0.1875 | 19.625 | 0 | 45.6757 | 32.5469
174120 |  |  | 2499.5386 | 128.4597 | 85.0435 | 99.866 | 29.8987 | 31.9152 | 0.04402 | 107.5649 | 11.5216 | 69.6674 | 70.9355 | n/a | 0.99914 | 98.4676 | 360.1193 | 275.9212 | 100.5639 | 651.7043 | 0.61162 | 446.9279 | 33.6244 | n/a | 27.1481 | 77.4534 | n/a | 109.7305 | 34.5893 | 8.6084 | 102.6166 | n/a | 24 | 30.5882 | 87 | 31 | 1.0029 | 71.3726 | 104 | 8070 | 32.549 | 108.8104 | 38.4247 | 0.0625 | 20.0625 | 0 | 44.9463 | 32.4531
174180 |  |  | 2498.1623 | 127.7134 | 85.2827 | 99.949 | 29.9023 | 31.9843 | 0.0479 | 107.2816 | 11.6352 | 69.5921 | 69.9364 | n/a | 0.99539 | 98.4665 | 359.6409 | 275.7794 | 100.4563 | 651.4916 | 0.62548 | 447.0981 | 33.4107 | n/a | 27.0272 | 77.6375 | n/a | 109.2136 | 34.3663 | 8.5372 | 101.7336 | n/a | 24 | 30.9804 | 87 | 31 | 0.99998 | 70.5882 | 99 | 8310 | 32.549 | 109.7717 | 37.9273 | 0.0625 | 19.8125 | 0 | 45.224 | 32.4531
174240 |  |  | 2500.1037 | 127.3913 | 84.9118 | 100.0442 | 29.8509 | 32.0176 | 0.04661 | 107.0792 | 11.7036 | 69.5403 | 69.7219 | n/a | 0.99229 | 98.4653 | 359.2188 | 275.354 | 100.647 | 649.327 | 0.60068 | 446.9563 | 33.3523 | n/a | 27.1082 | 77.3423 | n/a | 109.0173 | 34.7853 | 8.5372 | 101.7142 | n/a | 24 | 30.1961 | 86 | 31 | 1.0029 | 70.9804 | 103 | 8040 | 32.9412 | 108.49 | 37.8693 | 0.1875 | 20.4375 | 0 | 45.2942 | 32.4531
174300 |  |  | 2499.2116 | 128.7111 | 84.8729 | 99.9966 | 29.9051 | 31.9267 | 0.05238 | 107.16 | 11.62 | 69.7226 | 69.1189 | n/a | 1.0008 | 98.4665 | 358.9093 | 275.5525 | 100.504 | 650.8492 | 0.62062 | 447.013 | 33.6858 | n/a | 27.0341 | 77.2438 | n/a | 110.3148 | 34.6806 | 8.6146 | 102.5907 | n/a | 24 | 30.1961 | 86 | 31 | 1.0013 | 71.7647 | 104 | 8020 | 32.549 | 109.1309 | 37.7594 | 0.1875 | 20.125 | 0 | 45.5292 | 32.5469
174360 |  |  | 2501.0977 | 127.3348 | 84.8521 | 99.9551 | 29.9638 | 31.9818 | 0.05714 | 106.9257 | 11.6459 | 69.6177 | 70.4611 | n/a | 0.99125 | 98.4682 | 360.1474 | 276.2615 | 100.5101 | 649.6352 | 0.61795 | 447.0697 | 33.3508 | n/a | 27.0876 | 77.3486 | n/a | 109.3268 | 34.635 | 8.5465 | 101.6624 | n/a | 24 | 30.5882 | 86 | 31 | 1.0026 | 70.9804 | 99 | 8310 | 32.549 | 110.0922 | 38.15 | 0.125 | 19.8125 | 0 | 45.3522 | 32.5469
174420 |  |  | 2500.0508 | 127.6163 | 84.9737 | 99.9551 | 29.9858 | 31.9792 | 0.04538 | 106.9143 | 11.5554 | 69.5693 | 69.9908 | n/a | 0.99257 | 98.4682 | 359.0219 | 275.5525 | 100.6055 | 649.878 | 0.59679 | 446.8428 | 33.4105 | n/a | 27.0341 | 77.2994 | n/a | 109.3408 | 34.635 | 8.5114 | 101.7239 | n/a | 24 | 29.8039 | 86 | 31 | 1.005 | 70.5882 | 103 | 7900 | 32.9412 | 108.8104 | 36.9659 | 0.0625 | 19.6875 | 0 | 45.2911 | 32.5469
174480 |  |  | 2499.3079 | 128.6857 | 85.1188 | 99.8952 | 30.04 | 32.0302 | 0.04043 | 107.0212 | 11.528 | 69.696 | 70.3346 | n/a | 0.99579 | 98.4665 | 359.6972 | 275.6943 | 100.5456 | 652.0229 | 0.61624 | 446.8711 | 33.6805 | n/a | 26.9269 | 77.5328 | n/a | 109.5342 | 34.4644 | 8.593 | 102.581 | n/a | 24 | 30.9804 | 87 | 31 | 0.9987 | 71.3726 | 100 | 8240 | 32.549 | 110.7407 | 37.8845 | 0.1875 | 19.875 | 0 | 45.5933 | 32.6406
174540 |  |  | 2497.8694 | 127.8607 | 85.203 | 100.2408 | 30.0404 | 32.0476 | 0.04915 | 106.9355 | 11.5066 | 69.7233 | 69.9223 | n/a | 0.99682 | 98.4676 | 358.4591 | 274.7018 | 100.6055 | 649.7213 | 0.61065 | 446.8995 | 33.4453 | n/a | 27.2016 | 77.6439 | n/a | 109.145 | 34.4778 | 8.5599 | 101.7659 | n/a | 24 | 30.1961 | 87 | 31 | 1.0024 | 70.9804 | 103 | 8020 | 32.549 | 108.1619 | 37.7777 | 0.125 | 20 | 0 | 45.2148 | 32.5469
174600 |  |  | 2499.7115 | 127.4384 | 85.0606 | 100.1932 | 30.054 | 32.0464 | 0.04975 | 106.9208 | 11.4331 | 69.6538 | 70.7441 | n/a | 0.99879 | 98.4682 | 359.4721 | 275.0704 | 100.6532 | 649.5698 | 0.61527 | 446.9846 | 33.3594 | n/a | 27.1082 | 77.6439 | n/a | 109.8147 | 34.5302 | 8.5196 | 101.7853 | n/a | 24 | 29.8039 | 87 | 31 | 0.99699 | 70.9804 | 103 | 7920 | 32.9412 | 109.1309 | 37.677 | 0.125 | 20.3125 | 0 | 45.1996 | 32.6406
174660 |  |  | 2499.3477 | 128.574 | 85.2044 | 100.1517 | 30.0906 | 31.9697 | 0.06996 | 107.0122 | 11.404 | 69.6628 | 70.1932 | n/a | 0.99275 | 98.4653 | 359.6972 | 275.6092 | 100.6116 | 651.2341 | 0.66002 | 446.786 | 33.6518 | n/a | 27.1686 | 77.6502 | n/a | 110.0767 | 34.5369 | 8.657 | 102.5486 | n/a | 24 | 30.5882 | 87 | 31 | 1.0001 | 71.7647 | 104 | 8310 | 32.549 | 109.1309 | 38.8489 | 0.0625 | 19.625 | 0 | 45.697 | 32.6406
174720 |  |  | 2497.236 | 128.5876 | 85.091 | 99.9612 | 30.1349 | 31.9559 | 0.06016 | 107.022 | 11.4102 | 69.6897 | 70.3907 | n/a | 0.99722 | 98.4682 | 359.7253 | 275.354 | 100.6593 | 651.8817 | 0.64834 | 446.7293 | 33.6429 | n/a | 27.1686 | 77.3549 | n/a | 109.5638 | 34.5369 | 8.5795 | 102.4872 | n/a | 24 | 30.9804 | 87 | 31 | 1.0039 | 71.3726 | 104 | 8190 | 32.549 | 110.4202 | 37.8601 | 0.125 | 20 | 0 | 45.1294 | 32.6406
174780 |  |  | 2502.7243 | 127.6012 | 84.9718 | 99.8245 | 30.1269 | 31.9727 | 0.04334 | 106.9322 | 11.3923 | 69.6027 | 69.7108 | n/a | 0.99843 | 98.4631 | 359.3032 | 275.5809 | 100.427 | 649.2917 | 0.61843 | 446.8995 | 33.4459 | n/a | 27.1686 | 77.3612 | n/a | 109.6423 | 34.5436 | 8.5537 | 101.8306 | n/a | 24 | 30.1961 | 86 | 31 | 1.0002 | 70.5882 | 103 | 7870 | 32.549 | 108.49 | 38.1958 | 0.1875 | 20.4375 | 0 | 45.3491 | 32.6406
174840 |  |  | 2498.3296 | 128.6098 | 84.9197 | 99.8122 | 30.048 | 31.9263 | 0.03444 | 107.2286 | 11.4233 | 69.5248 | 69.0294 | n/a | 0.99329 | 98.4619 | 360.0911 | 276.5167 | 100.4148 | 650.6779 | 0.61843 | 446.7293 | 33.6558 | n/a | 27.2358 | 77.1517 | n/a | 110.143 | 34.4778 | 8.6405 | 102.5842 | n/a | 24 | 30.5882 | 86 | 31 | 1.0016 | 71.3726 | 104 | 8360 | 32.9412 | 110.7407 | 38.2599 | 0.0625 | 19.75 | 0 | 45.7642 | 32.6406
174900 |  |  | 2501.0125 | 128.2562 | 84.82 | 99.9197 | 30.0214 | 31.9363 | 0.05908 | 107.0024 | 11.4412 | 69.6578 | 70.9855 | n/a | 0.99072 | 98.4597 | 359.5284 | 275.666 | 100.5701 | 651.452 | 0.64445 | 446.9563 | 33.591 | n/a | 27.1355 | 77.2628 | n/a | 109.6668 | 34.6484 | 8.6332 | 102.5422 | n/a | 24 | 30.9804 | 86 | 31 | 0.99931 | 70.9804 | 100 | 8330 | 32.549 | 110.0922 | 38.4216 | 0 | 19.4375 | 0 | 45.3583 | 32.5469
174960 |  |  | 2500.5331 | 127.7184 | 84.7903 | 100.015 | 30.0333 | 31.9756 | 0.0517 | 106.898 | 11.4854 | 69.5826 | 69.7475 | n/a | 0.99511 | 98.4619 | 359.3595 | 275.7227 | 100.427 | 648.8467 | 0.63813 | 446.8995 | 33.4477 | n/a | 27.2221 | 77.2136 | n/a | 109.7109 | 34.3865 | 8.5713 | 101.7659 | n/a | 24 | 30.5882 | 86 | 31 | 1.0008 | 70.5882 | 103 | 8360 | 32.549 | 108.8104 | 38.3179 | 0.1875 | 20.3125 | 0 | 45.404 | 32.5469
175020 |  |  | 2502.1023 | 127.896 | 84.8843 | 100.1041 | 30.0018 | 31.9464 | 0.03872 | 106.9731 | 11.367 | 69.6202 | 70.0268 | n/a | 0.995 | 98.4608 | 359.6691 | 275.8361 | 100.6116 | 649.2719 | 0.62378 | 446.8428 | 33.5112 | n/a | 27.1424 | 77.4041 | n/a | 110.6298 | 34.4322 | 8.6332 | 102.416 | n/a | 24 | 30.5882 | 86 | 31 | 0.9998 | 71.7647 | 101 | 8380 | 32.9412 | 111.3815 | 38.4674 | 0.1875 | 19.9375 | 0 | 45.5444 | 32.5469
175080 |  |  | 2498.5529 | 128.954 | 85.0664 | 100.1163 | 30.0343 | 31.9601 | 0.04095 | 107.0057 | 11.4471 | 69.6572 | 70.1189 | n/a | 1.0016 | 98.4602 | 358.853 | 275.1839 | 100.6239 | 651.2393 | 0.61941 | 446.8428 | 33.7405 | n/a | 27.0683 | 77.5152 | n/a | 110.2249 | 34.6028 | 8.5795 | 102.6004 | n/a | 24 | 30.9804 | 86 | 31 | 1.0015 | 71.3726 | 104 | 8460 | 32.549 | 110.7407 | 38.4979 | 0.1875 | 19.75 | 0 | 45.6818 | 32.5469
175140 |  |  | 2501.0025 | 127.7141 | 85.0871 | 100.3068 | 29.9885 | 31.9801 | 0.04953 | 106.9118 | 11.4511 | 69.6717 | 69.3254 | n/a | 0.9909 | 98.4614 | 358.7686 | 274.9287 | 100.7669 | 649.4183 | 0.62062 | 446.9563 | 33.4489 | n/a | 27.2826 | 77.5644 | n/a | 109.78 | 34.4456 | 8.596 | 101.7465 | n/a | 24 | 30.5882 | 87 | 31 | 1.0049 | 70.5882 | 103 | 8240 | 32.549 | 108.8104 | 38.2202 | 0.0625 | 19.875 | 0 | 45.3796 | 32.5469
175200 |  |  | 2504.0973 | 127.5421 | 85.1031 | 100.0211 | 29.9277 | 32.06 | 0.04861 | 106.9086 | 11.4054 | 69.6156 | 70.4238 | n/a | 0.9929 | 98.4602 | 359.5002 | 275.4958 | 100.6239 | 649.5698 | 0.61454 | 446.8995 | 33.4451 | n/a | 27.2689 | 77.5152 | n/a | 109.6395 | 34.5504 | 8.5444 | 101.753 | n/a | 24 | 29.8039 | 87 | 31 | 0.99974 | 70.5882 | 103 | 7900 | 32.9412 | 108.8104 | 38.0798 | 0.1875 | 19.9375 | 0 | 45.4437 | 32.5469
175260 |  |  | 2501.4008 | 128.9247 | 85.207 | 100.015 | 29.98 | 32.093 | 0.04842 | 107.0196 | 11.428 | 69.5768 | 70.4673 | n/a | 0.99879 | 98.4591 | 359.4439 | 275.5809 | 100.5701 | 651.7654 | 0.61503 | 446.8144 | 33.7713 | n/a | 27.3897 | 77.6565 | n/a | 109.6105 | 34.5436 | 8.6374 | 102.623 | n/a | 24 | 30.9804 | 87 | 31 | 0.99983 | 71.3726 | 100 | 8310 | 32.549 | 110.4202 | 38.5162 | 0.0625 | 19.875 | 0 | 45.4895 | 32.5469
175320 |  |  | 2500.9718 | 127.8709 | 85.1076 | 100.0626 | 29.9393 | 32.0466 | 0.05337 | 106.9224 | 11.4356 | 69.6494 | 69.5219 | n/a | 0.99429 | 98.4529 | 359.2188 | 275.3257 | 100.8084 | 650.0252 | 0.59192 | 446.8428 | 33.4895 | n/a | 27.2826 | 77.5089 | n/a | 109.1861 | 34.4913 | 8.5744 | 101.6075 | n/a | 24 | 30.9804 | 87 | 31 | 1.0043 | 70.5882 | 99 | 8410 | 32.549 | 109.7717 | 37.9547 | 0.125 | 19.5625 | 0 | 45.5536 | 32.5469
175380 |  |  | 2497.1578 | 128.0325 | 84.8897 | 99.9014 | 29.9109 | 31.991 | 0.05055 | 106.9298 | 11.4135 | 69.677 | 69.7108 | n/a | 0.99725 | 98.454 | 359.4721 | 275.9495 | 100.5994 | 649.6912 | 0.59144 | 446.7577 | 33.4807 | n/a | 27.3224 | 77.1453 | n/a | 109.1872 | 34.4711 | 8.5155 | 101.6366 | n/a | 24 | 30.1961 | 86 | 31 | 0.99724 | 70.5882 | 99 | 8310 | 32.549 | 110.0922 | 38.0585 | 0 | 19.3125 | 0 | 45.3003 | 32.4531
175440 |  |  | 2500.1443 | 127.8421 | 84.8237 | 99.9259 | 29.8892 | 32.0217 | 0.05756 | 106.9233 | 11.3776 | 69.6453 | 69.7986 | n/a | 0.99336 | 98.4523 | 359.1344 | 275.9212 | 100.5762 | 649.8178 | 0.59509 | 446.7009 | 33.4709 | n/a | 27.115 | 77.1707 | n/a | 108.851 | 34.6028 | 8.5506 | 101.5363 | n/a | 24 | 30.9804 | 86 | 31 | 1.0024 | 70.1961 | 103 | 8260 | 32.9412 | 107.8415 | 38.2019 | 0.125 | 19.875 | 0 | 45.3491 | 32.4531
175500 |  |  | 2502.0236 | 128.795 | 84.9873 | 99.8245 | 29.881 | 31.9508 | 0.04999 | 107.0065 | 11.371 | 69.6122 | 68.6171 | n/a | 0.99439 | 98.4466 | 360.0349 | 276.0346 | 100.4747 | 650.9612 | 0.6053 | 446.7293 | 33.7457 | n/a | 27.343 | 77.1151 | n/a | 110.518 | 34.596 | 8.6539 | 102.7621 | n/a | 24 | 30.9804 | 86 | 31 | 1.0004 | 71.3726 | 104 | 8210 | 32.9412 | 109.1309 | 38.9801 | 0.0625 | 20.25 | 0 | 45.4742 | 32.4531
175560 |  |  | 2498.9142 | 127.5928 | 85.1324 | 99.9259 | 29.9296 | 31.9908 | 0.05618 | 106.9102 | 11.3846 | 69.6817 | 70.2803 | n/a | 0.99589 | 98.4478 | 360.1193 | 276.3182 | 100.6239 | 650.8802 | 0.59582 | 446.9279 | 33.3892 | n/a | 27.2894 | 77.6136 | n/a | 109.7107 | 34.6028 | 8.5485 | 101.656 | n/a | 24 | 30.5882 | 87 | 31 | 0.99879 | 70.5882 | 103 | 8290 | 32.549 | 108.49 | 38.1653 | 0.0625 | 19.875 | 0 | 45.3918 | 32.4531
175620 |  |  | 2499.4728 | 127.5614 | 85.2542 | 100.0395 | 29.9571 | 31.9829 | 0.04979 | 106.911 | 11.3542 | 69.7072 | 69.8715 | n/a | 0.99511 | 98.4461 | 359.2188 | 275.2122 | 100.6899 | 650.2431 | 0.59582 | 446.7293 | 33.3884 | n/a | 27.4638 | 77.5342 | n/a | 109.1096 | 34.6229 | 8.5145 | 101.5331 | n/a | 24 | 30.1961 | 87 | 31 | 1.0001 | 70.5882 | 103 | 8120 | 32.549 | 108.1619 | 37.8479 | 0.0625 | 19.375 | 0 | 45.4804 | 32.5469
175680 |  |  | 2499.9447 | 127.7441 | 84.9673 | 100.23 | 29.9716 | 32.0452 | 0.04373 | 106.9224 | 11.3817 | 69.6978 | 70.3592 | n/a | 0.99479 | 98.4444 | 358.7123 | 274.6451 | 100.7852 | 649.4743 | 0.57563 | 446.8428 | 33.4506 | n/a | 27.4638 | 77.4358 | n/a | 109.4842 | 34.6753 | 8.5268 | 101.8209 | n/a | 24 | 30.1961 | 86 | 31 | 0.99968 | 70.9804 | 99 | 8410 | 32.9412 | 110.4202 | 38.1195 | 0.125 | 19.6875 | 0 | 45.044 | 32.5469
175740 |  |  | 2501.5398 | 128.9851 | 84.8997 | 100.1762 | 30.0433 | 32.084 | 0.03291 | 107.0139 | 11.4342 | 69.6198 | 70.7742 | n/a | 0.99261 | 98.4399 | 359.866 | 275.4107 | 100.6838 | 650.9259 | 0.59533 | 446.8428 | 33.792 | n/a | 27.4569 | 77.2818 | n/a | 109.8421 | 34.6162 | 8.6745 | 102.5971 | n/a | 24 | 30.9804 | 86 | 31 | 1.0036 | 71.7647 | 104 | 8290 | 32.549 | 110.7407 | 38.1348 | 0.0625 | 19.75 | 0 | 45.7611 | 32.5469
175800 |  |  | 2500.0101 | 127.9162 | 84.8303 | 99.9858 | 30.0719 | 31.9969 | 0.0665 | 107.12 | 11.5319 | 69.6133 | 69.6807 | n/a | 0.99472 | 98.4404 | 359.5846 | 275.7794 | 100.7314 | 649.9598 | 0.5946 | 446.9279 | 33.484 | n/a | 27.4102 | 77.2326 | n/a | 109.2851 | 34.6162 | 8.5361 | 101.546 | n/a | 24 | 30.1961 | 86 | 31 | 1.004 | 70.5882 | 103 | 8140 | 32.549 | 108.1619 | 38.0066 | 0.0625 | 19.3125 | 0 | 45.581 | 32.6406
175860 |  |  | 2501.4173 | 127.638 | 84.8521 | 99.8306 | 30.0497 | 32.0257 | 0.05375 | 107.1167 | 11.549 | 69.5648 | 69.2624 | n/a | 1.0029 | 98.433 | 359.7535 | 275.8645 | 100.5762 | 649.383 | 0.59168 | 446.8144 | 33.4345 | n/a | 27.343 | 77.2691 | n/a | 109.2778 | 34.4456 | 8.5423 | 101.643 | n/a | 24 | 29.8039 | 86 | 31 | 1.0014 | 70.5882 | 103 | 8040 | 32.549 | 108.49 | 37.8601 | 0.0625 | 19.8125 | 0 | 45.7092 | 32.5469
175920 |  |  | 2502.0484 | 127.7311 | 85.0136 | 100.0395 | 30.0412 | 32.0244 | 0.05482 | 107.111 | 11.5521 | 69.6319 | 69.3353 | n/a | 0.99225 | 98.433 | 359.5565 | 275.9212 | 100.4038 | 649.3882 | 0.59995 | 446.786 | 33.4673 | n/a | 27.1355 | 77.5834 | n/a | 109.1105 | 34.5706 | 8.5537 | 101.6204 | n/a | 24 | 30.5882 | 86 | 31 | 1.002 | 70.5882 | 103 | 8140 | 32.9412 | 108.1619 | 38.0646 | 0.125 | 19.8125 | 0 | 45.6482 | 32.5469
175980 |  |  | 2500.3646 | 128.9917 | 85.1412 | 99.8905 | 30.0873 | 32.0311 | 0.04826 | 107.0082 | 11.5471 | 69.6562 | 70.5504 | n/a | 0.99297 | 98.4319 | 359.8098 | 276.063 | 100.4931 | 651.1687 | 0.60652 | 446.8144 | 33.7749 | n/a | 27.6176 | 77.5771 | n/a | 109.7227 | 34.5115 | 8.6136 | 102.6521 | n/a | 24 | 30.1961 | 87 | 31 | 1.001 | 71.3726 | 104 | 7940 | 32.549 | 108.8104 | 37.4817 | 0.125 | 20.125 | 0 | 45.1172 | 32.6406
176040 |  |  | 2499.2279 | 127.6883 | 85.2305 | 100.1163 | 30.1175 | 32.0531 | 0.05192 | 107.1347 | 11.5225 | 69.5472 | 70.0149 | n/a | 0.99436 | 98.4285 | 359.05 | 275.1839 | 100.6715 | 650.1165 | 0.59071 | 446.8144 | 33.4184 | n/a | 27.6176 | 77.6136 | n/a | 109.3847 | 34.7075 | 8.5558 | 101.7465 | n/a | 24 | 30.5882 | 87 | 31 | 0.99986 | 70.9804 | 99 | 8160 | 32.549 | 110.4202 | 38.7665 | 0.0625 | 19.875 | 0 | 45.1508 | 32.6406
176100 |  |  | 2500.8106 | 127.7153 | 85.1139 | 100.0272 | 30.1151 | 32.0656 | 0.05236 | 107.1347 | 11.5272 | 69.5642 | 69.1045 | n/a | 0.99475 | 98.4245 | 358.9937 | 275.0988 | 100.63 | 650.2732 | 0.58974 | 446.9279 | 33.4466 | n/a | 27.8248 | 77.3247 | n/a | 109.0462 | 34.7142 | 8.5878 | 101.7433 | n/a | 24 | 30.5882 | 87 | 31 | 1.0017 | 70.9804 | 103 | 8120 | 32.9412 | 108.49 | 38.1592 | 0.125 | 19.8125 | 0 | 45.6146 | 32.6406
176160 |  |  | 2500.5903 | 128.9755 | 85.0765 | 100.2592 | 30.0819 | 32.0706 | 0.04422 | 107.0114 | 11.5163 | 69.6411 | 69.2804 | n/a | 0.99754 | 98.4257 | 359.2188 | 275.3257 | 100.5762 | 651.1532 | 0.60481 | 446.8995 | 33.7737 | n/a | 27.7041 | 77.3676 | n/a | 110.5528 | 34.7075 | 8.6446 | 102.7977 | n/a | 24 | 30.5882 | 86 | 31 | 0.99928 | 71.3726 | 105 | 8070 | 32.549 | 109.4513 | 37.6465 | 0.1875 | 20 | 0 | 45.5109 | 32.6406
176220 |  |  | 2496.2478 | 127.8393 | 84.8764 | 100.0395 | 30.0085 | 32.0496 | 0.05521 | 106.9192 | 11.4068 | 69.6046 | 70.1713 | n/a | 0.9934 | 98.4268 | 358.853 | 275.4675 | 100.5469 | 650.0709 | 0.58779 | 446.8711 | 33.418 | n/a | 27.7178 | 77.1404 | n/a | 109.5643 | 34.8324 | 8.6002 | 101.5783 | n/a | 24 | 30.5882 | 86 | 31 | 1.0016 | 70.5882 | 99 | 8290 | 32.549 | 110.4202 | 38.3514 | 0.0625 | 19.375 | 0 | 45.8466 | 32.5469
176280 |  |  | 2501.8739 | 127.8685 | 84.8511 | 99.9381 | 30.0017 | 32.0517 | 0.03842 | 106.9355 | 11.3768 | 69.6452 | 70.1959 | n/a | 0.99493 | 98.4268 | 359.1344 | 275.3824 | 100.5884 | 649.5853 | 0.57198 | 446.8428 | 33.501 | n/a | 27.5572 | 77.1341 | n/a | 109.0485 | 35.035 | 8.5816 | 101.7077 | n/a | 24 | 30.1961 | 86 | 31 | 1.002 | 70.5882 | 103 | 7900 | 32.549 | 108.49 | 37.3352 | 0 | 20.125 | 0 | 45.1355 | 32.5469
176340 |  |  | 2501.1477 | 127.6064 | 84.8931 | 99.849 | 29.9989 | 32.0091 | 0.0574 | 106.9322 | 11.3606 | 69.5847 | 69.1784 | n/a | 0.99247 | 98.4251 | 359.8098 | 275.7794 | 100.3561 | 649.7119 | 0.61138 | 446.8428 | 33.4226 | n/a | 27.6176 | 77.2881 | n/a | 109.6741 | 34.78 | 8.6126 | 101.8177 | n/a | 24 | 30.1961 | 86 | 31 | 0.99916 | 70.9804 | 99 | 8310 | 32.9412 | 110.4202 | 37.8296 | 0.125 | 20.3125 | 0 | 45.5353 | 32.5469
176400 |  |  | 2501.1453 | 128.7174 | 84.9836 | 99.8966 | 29.9873 | 32.0098 | 0.05057 | 107.04 | 11.4059 | 69.6437 | 70.5659 | n/a | 0.99082 | 98.4251 | 360.5695 | 276.8286 | 100.4992 | 651.452 | 0.60506 | 446.9279 | 33.7136 | n/a | 27.4569 | 77.485 | n/a | 109.465 | 34.8324 | 8.689 | 102.5713 | n/a | 24 | 30.5882 | 87 | 31 | 1.0017 | 71.3726 | 103 | 8310 | 32.549 | 108.49 | 38.2446 | 0.125 | 19.5 | 0 | 45.4498 | 32.5469
176460 |  |  | 2499.9599 | 127.7421 | 85.2436 | 99.8844 | 29.948 | 31.9383 | 0.0573 | 106.9331 | 11.3621 | 69.5682 | 69.3272 | n/a | 0.99493 | 98.4245 | 359.4439 | 275.7794 | 100.4869 | 649.6361 | 0.59144 | 446.6725 | 33.4423 | n/a | 27.7315 | 77.6692 | n/a | 109.1856 | 34.7666 | 8.5775 | 101.6527 | n/a | 24 | 29.8039 | 87 | 31 | 0.9984 | 70.5882 | 103 | 8310 | 32.549 | 110.4202 | 37.7197 | 0.1875 | 19.625 | 0 | 44.9768 | 32.4531
176520 |  |  | 2498.1589 | 128.0254 | 85.1831 | 100.081 | 29.941 | 31.9363 | 0.04846 | 106.9257 | 11.3562 | 69.5738 | 69.8649 | n/a | 0.9935 | 98.424 | 359.3595 | 275.7794 | 100.6361 | 649.606 | 0.59338 | 446.9563 | 33.4923 | n/a | 27.6381 | 77.5279 | n/a | 109.7287 | 34.8256 | 8.5527 | 101.6592 | n/a | 24 | 29.8039 | 87 | 31 | 0.99977 | 70.5882 | 103 | 7990 | 32.549 | 108.8104 | 37.9913 | 0.0625 | 19.75 | 0 | 45.3583 | 32.4531
176580 |  |  | 2504.0347 | 127.6717 | 85.0723 | 99.9028 | 29.8973 | 32.0383 | 0.04905 | 106.9322 | 11.3778 | 69.6678 | 70.5139 | n/a | 0.99275 | 98.4257 | 359.5565 | 275.7227 | 100.553 | 649.9598 | 0.60749 | 446.8995 | 33.4737 | n/a | 27.8385 | 77.5406 | n/a | 109.3262 | 34.8391 | 8.5506 | 101.5686 | n/a | 24 | 30.9804 | 87 | 31 | 1.0031 | 70.5882 | 103 | 8310 | 32.549 | 110.0922 | 38.4766 | 0.0625 | 19.4375 | 0 | 45.7306 | 32.4531
176640 |  |  | 2500.9712 | 127.8094 | 85.0175 | 100.081 | 29.8621 | 32.0488 | 0.04913 | 106.9649 | 11.4711 | 69.6369 | 70.4536 | n/a | 0.99568 | 98.4217 | 359.7253 | 276.063 | 100.7314 | 649.8996 | 0.60433 | 446.8995 | 33.4812 | n/a | 27.9194 | 77.4787 | n/a | 108.8761 | 35.035 | 8.5537 | 101.6948 | n/a | 24 | 30.1961 | 86 | 31 | 1.0017 | 70.5882 | 103 | 8040 | 32.9412 | 108.49 | 38.1592 | 0.125 | 19.5625 | 0 | 45.2301 | 32.4531
176700 |  |  | 2499.1064 | 128.955 | 85.0812 | 100.0871 | 29.8899 | 32.0189 | 0.03901 | 107.0563 | 11.5514 | 69.6226 | 70.406 | n/a | 0.99018 | 98.4228 | 359.1907 | 275.6092 | 100.6899 | 651.2195 | 0.61503 | 446.8995 | 33.7634 | n/a | 28.0059 | 77.3866 | n/a | 110.7451 | 34.8847 | 8.6818 | 102.8559 | n/a | 24 | 30.9804 | 87 | 31 | 0.99916 | 71.3726 | 104 | 8430 | 32.549 | 109.1309 | 39.3921 | 0.125 | 20.5625 | 0 | 45.3186 | 32.4531
176760 |  |  | 2498.3548 | 127.7653 | 85.0077 | 99.9796 | 29.9541 | 32.0406 | 0.05281 | 106.9575 | 11.5723 | 69.5457 | 70.0625 | n/a | 0.99122 | 98.4189 | 359.9223 | 276.1764 | 100.5346 | 650.8854 | 0.62451 | 447.0981 | 33.4255 | n/a | 27.9387 | 77.3739 | n/a | 109.1242 | 34.7666 | 8.5702 | 101.6624 | n/a | 24 | 30.1961 | 87 | 31 | 0.99876 | 70.5882 | 99 | 8550 | 32.549 | 109.7717 | 37.7594 | 0.0625 | 19.8125 | 0 | 45.1813 | 32.4531
176820 |  |  | 2500.9551 | 127.2614 | 84.93 | 100.0272 | 29.9761 | 32.041 | 0.04896 | 107.1706 | 11.5678 | 69.5744 | 70.1021 | n/a | 0.99754 | 98.42 | 359.6972 | 275.8645 | 100.5346 | 650.3137 | 0.59849 | 446.8995 | 33.3297 | n/a | 27.9319 | 77.3247 | n/a | 108.9441 | 34.976 | 8.5506 | 101.6527 | n/a | 24 | 30.1961 | 86 | 31 | 0.99947 | 70.5882 | 103 | 8040 | 32.9412 | 107.8415 | 38.4338 | 0.1875 | 19.625 | 0 | 45.3918 | 32.4531
176880 |  |  | 2501.0709 | 128.5189 | 84.9299 | 100.0211 | 30.0281 | 32.0408 | 0.03921 | 107.0751 | 11.555 | 69.5706 | 69.4841 | n/a | 0.99679 | 98.4194 | 359.7535 | 276.0913 | 100.7192 | 651.8516 | 0.59752 | 446.8144 | 33.6606 | n/a | 27.9854 | 77.3676 | n/a | 110.6999 | 35.0739 | 8.6838 | 102.8559 | n/a | 24 | 30.5882 | 86 | 31 | 0.99995 | 71.3726 | 104 | 8330 | 32.9412 | 109.4513 | 38.6932 | 0.125 | 20.4375 | 0 | 45.575 | 32.5469
176940 |  |  | 2498.6122 | 127.7793 | 84.9098 | 100.0456 | 30.0498 | 31.9832 | 0.06505 | 106.9575 | 11.4665 | 69.5238 | 70.08 | n/a | 0.99657 | 98.42 | 359.247 | 275.8077 | 100.5053 | 651.6087 | 0.63594 | 446.9563 | 33.434 | n/a | 27.8784 | 77.196 | n/a | 109.669 | 34.7867 | 8.5258 | 101.6818 | n/a | 24 | 30.1961 | 86 | 31 | 0.99895 | 70.5882 | 99 | 8430 | 32.549 | 110.0922 | 37.8845 | 0.1875 | 19.9375 | 0 | 45.4712 | 32.5469
177000 |  |  | 2500.6626 | 127.5874 | 84.8312 | 100.164 | 30.07 | 32.0098 | 0.05358 | 106.942 | 11.4357 | 69.5617 | 69.7687 | n/a | 0.99443 | 98.4183 | 359.6128 | 275.6943 | 100.7669 | 649.8686 | 0.6391 | 447.013 | 33.4112 | n/a | 27.8784 | 77.1707 | n/a | 109.9461 | 35.0739 | 8.5516 | 101.6495 | n/a | 24 | 29.8039 | 86 | 31 | 1.0009 | 70.5882 | 103 | 7920 | 32.9412 | 108.8104 | 38.4338 | 0.125 | 20.4375 | 0 | 45.4712 | 32.5469
177060 |  |  | 2502.6415 | 128.9628 | 84.8885 | 99.998 | 30.1216 | 32.0884 | 0.0404 | 107.0588 | 11.3452 | 69.4965 | 70.1934 | n/a | 0.99522 | 98.4194 | 359.5284 | 275.6943 | 100.6483 | 651.0421 | 0.63084 | 446.8995 | 33.7981 | n/a | 28.0389 | 77.0975 | n/a | 109.8217 | 35.1008 | 8.6394 | 102.7168 | n/a | 24 | 30.5882 | 86 | 31 | 1.0034 | 71.3726 | 104 | 8260 | 32.549 | 108.8104 | 38.504 | 0.0625 | 20.375 | 0 | 45.0989 | 32.6406
177120 |  |  | 2500.968 | 127.8908 | 84.8914 | 100.081 | 30.1793 | 32.0564 | 0.04782 | 106.9706 | 11.3102 | 69.5542 | 70.7482 | n/a | 0.99279 | 98.4166 | 360.2037 | 276.0346 | 100.5408 | 650.764 | 0.61576 | 446.8995 | 33.4947 | n/a | 27.9387 | 77.2326 | n/a | 109.3728 | 34.9303 | 8.5775 | 101.7401 | n/a | 24 | 30.5882 | 86 | 31 | 1.0012 | 70.9804 | 99 | 8330 | 32.549 | 110.0922 | 37.8693 | 0.0625 | 19.875 | 0 | 45.2515 | 32.7344
177180 |  |  | 2501.9083 | 127.835 | 84.9391 | 99.9028 | 30.0984 | 32.0373 | 0.04757 | 107.1706 | 11.3392 | 69.5945 | 69.7875 | n/a | 0.99054 | 98.4166 | 359.3595 | 275.6376 | 100.5053 | 649.9495 | 0.5929 | 446.9279 | 33.4927 | n/a | 27.9319 | 77.2452 | n/a | 109.6795 | 35.3101 | 8.5971 | 101.6754 | n/a | 24 | 30.5882 | 86 | 31 | 1.0018 | 70.5882 | 103 | 8360 | 32.549 | 108.49 | 38.4003 | 0.0625 | 19.6875 | 0 | 45.7458 | 32.6406
177240 |  |  | 2502.3604 | 127.8263 | 84.9343 | 100.0395 | 30.0545 | 31.9833 | 0.04865 | 107.1755 | 11.2899 | 69.4668 | 69.7278 | n/a | 0.99318 | 98.4138 | 359.6972 | 276.0346 | 100.6422 | 649.6516 | 0.59849 | 446.8428 | 33.4964 | n/a | 27.8055 | 77.3374 | n/a | 109.2585 | 35.0941 | 8.5568 | 101.6204 | n/a | 24 | 30.5882 | 86 | 31 | 1.0005 | 70.5882 | 103 | 8090 | 32.549 | 108.49 | 38.208 | 0.0625 | 19.0625 | 0 | 45.581 | 32.5469
177300 |  |  | 2496.2297 | 127.7254 | 84.9959 | 100.0041 | 29.9902 | 31.942 | 0.06373 | 106.9625 | 11.3012 | 69.6513 | 69.296 | n/a | 0.99172 | 98.4132 | 360.1474 | 276.1764 | 100.6068 | 649.9297 | 0.64129 | 446.8995 | 33.388 | n/a | 27.8522 | 77.2516 | n/a | 109.1464 | 35.2122 | 8.5826 | 101.6463 | n/a | 24 | 30.9804 | 86 | 31 | 0.99937 | 70.5882 | 99 | 8290 | 32.9412 | 109.7717 | 37.5397 | 0.0625 | 20 | 0 | 45.578 | 32.5469
177360 |  |  | 2499.9702 | 128.6986 | 85.0268 | 99.9504 | 30.0052 | 32.0347 | 0.04454 | 107.0718 | 11.3625 | 69.5875 | 69.6805 | n/a | 0.99464 | 98.4127 | 359.1907 | 275.6943 | 100.6483 | 650.4205 | 0.62938 | 446.7577 | 33.6906 | n/a | 27.6449 | 77.4421 | n/a | 110.8186 | 35.1531 | 8.6374 | 102.9659 | n/a | 24 | 30.5882 | 87 | 31 | 1.0019 | 71.7647 | 101 | 8360 | 32.9412 | 111.3815 | 38.8519 | 0.125 | 20.5625 | 0 | 45.4071 | 32.5469
177420 |  |  | 2498.3093 | 128.1777 | 84.9645 | 100.0518 | 29.9894 | 31.9287 | 0.0563 | 106.9763 | 11.3446 | 69.5357 | 70.5592 | n/a | 0.99611 | 98.4138 | 359.1063 | 275.7227 | 100.6068 | 649.9753 | 0.61065 | 446.8995 | 33.5501 | n/a | 27.9126 | 77.3008 | n/a | 109.133 | 35.2645 | 8.5268 | 101.6592 | n/a | 24 | 30.5882 | 86 | 31 | 0.99947 | 70.9804 | 99 | 8480 | 32.549 | 109.7717 | 37.9944 | 0.0625 | 19.875 | 0 | 45.3644 | 32.5469
177480 |  |  | 2500.4001 | 127.5576 | 85.003 | 100.0041 | 29.9749 | 31.9709 | 0.05346 | 106.9575 | 11.4038 | 69.5827 | 69.8206 | n/a | 0.993 | 98.4132 | 359.6409 | 275.9212 | 100.6068 | 649.7222 | 0.634 | 446.8428 | 33.3983 | n/a | 27.7383 | 77.4485 | n/a | 109.7597 | 35.2122 | 8.5785 | 101.6269 | n/a | 24 | 30.5882 | 86 | 31 | 0.99736 | 70.5882 | 103 | 8380 | 32.549 | 108.8104 | 38.2385 | 0.0625 | 20.0625 | 0 | 45.6757 | 32.4531
177540 |  |  | 2500.0052 | 127.9086 | 85.0033 | 100.0211 | 29.932 | 31.9753 | 0.04236 | 106.9698 | 11.4015 | 69.5387 | 69.7088 | n/a | 0.99397 | 98.4104 | 359.8379 | 276.2331 | 100.5762 | 649.7377 | 0.61089 | 446.7577 | 33.4791 | n/a | 27.9194 | 77.466 | n/a | 108.9484 | 35.1786 | 8.5888 | 101.5686 | n/a | 24 | 30.5882 | 86 | 31 | 1.0014 | 70.9804 | 103 | 8160 | 32.549 | 107.8415 | 38.0798 | 0.125 | 19.5625 | 0 | 45.575 | 32.4531
177600 |  |  | 2498.2618 | 127.5633 | 85.0567 | 99.9504 | 29.9302 | 31.9996 | 0.04086 | 106.9886 | 11.4854 | 69.585 | 69.0878 | n/a | 0.99507 | 98.4053 | 359.8942 | 276.2615 | 100.6007 | 649.6112 | 0.59946 | 446.8144 | 33.3694 | n/a | 27.9661 | 77.3437 | n/a | 109.3894 | 35.3101 | 8.5899 | 101.7142 | n/a | 24 | 30.1961 | 87 | 31 | 0.99974 | 70.5882 | 99 | 8460 | 32.549 | 110.0922 | 37.9242 | 0.1875 | 19.8125 | 0 | 45.7947 | 32.4531
177660 |  |  | 2500.7884 | 127.9064 | 84.944 | 100.1347 | 29.8955 | 32.0287 | 0.04566 | 106.991 | 11.4129 | 69.6253 | 70.2808 | n/a | 0.993 | 98.4042 | 359.8379 | 276.3749 | 100.5469 | 649.2065 | 0.60506 | 446.6442 | 33.5046 | n/a | 28.0196 | 77.5342 | n/a | 109.1931 | 35.0941 | 8.5744 | 101.7627 | n/a | 24 | 30.5882 | 87 | 31 | 1.0068 | 70.9804 | 99 | 8210 | 32.9412 | 110.0922 | 38.205 | 0.125 | 20.125 | 0 | 45.1111 | 32.4531
177720 |  |  | 2499.2742 | 128.8454 | 85.1004 | 99.9919 | 29.8943 | 32.0631 | 0.05496 | 107.089 | 11.5005 | 69.5886 | 71.046 | n/a | 0.99647 | 98.4036 | 359.3595 | 275.6376 | 100.4515 | 651.26 | 0.63886 | 446.7293 | 33.7349 | n/a | 28.1129 | 77.485 | n/a | 109.7501 | 35.0941 | 8.5692 | 102.7815 | n/a | 24 | 30.9804 | 87 | 31 | 0.99867 | 71.7647 | 100 | 8290 | 32.549 | 111.0611 | 38.2996 | 0 | 20.0625 | 0 | 45.0195 | 32.4531
177780 |  |  | 2499.1139 | 127.7061 | 85.3268 | 100.0518 | 29.9424 | 32.0495 | 0.05946 | 106.9959 | 11.4547 | 69.5382 | 70.1917 | n/a | 0.99243 | 98.4013 | 359.5846 | 275.5809 | 100.4638 | 650.6934 | 0.61722 | 446.6725 | 33.4122 | n/a | 28.1664 | 77.6945 | n/a | 108.9673 | 35.3691 | 8.596 | 101.6689 | n/a | 24 | 30.9804 | 87 | 31 | 1.0031 | 70.5882 | 103 | 8360 | 32.549 | 108.1619 | 38.0402 | 0.125 | 19.9375 | 0 | 45.2911 | 32.4531
177840 |  |  | 2502.3999 | 127.4255 | 85.2118 | 99.9028 | 29.9914 | 31.9884 | 0.05565 | 106.978 | 11.5776 | 69.5582 | 70.5998 | n/a | 0.99611 | 98.4008 | 359.1907 | 275.7227 | 100.6007 | 650.1217 | 0.63132 | 446.7009 | 33.3919 | n/a | 28.1061 | 77.6882 | n/a | 109.3709 | 35.2055 | 8.5816 | 101.7595 | n/a | 24 | 30.1961 | 87 | 31 | 1.0029 | 70.5882 | 103 | 8140 | 32.549 | 108.49 | 37.7045 | 0.125 | 20.125 | 0 | 45.2942 | 32.5469
177900 |  |  | 2495.0144 | 128.0739 | 85.0794 | 99.849 | 30.0002 | 32.0361 | 0.04459 | 106.9959 | 11.5696 | 69.5847 | 70.4381 | n/a | 0.98872 | 98.3974 | 359.4439 | 275.6943 | 100.5469 | 649.9142 | 0.60165 | 446.6725 | 33.4628 | n/a | 28.0992 | 77.485 | n/a | 109.1027 | 35.3557 | 8.5465 | 101.7239 | n/a | 24 | 30.5882 | 87 | 31 | 1.0032 | 70.5882 | 103 | 7940 | 32.9412 | 108.1619 | 38.0279 | 0.0625 | 19.8125 | 0 | 45.2606 | 32.5469
177960 |  |  | 2500.1655 | 128.0011 | 84.9428 | 99.9443 | 30.0297 | 32.1097 | 0.03438 | 107.0628 | 11.5375 | 69.5782 | 70.2693 | n/a | 0.99268 | 98.3991 | 360.3444 | 276.6018 | 100.6422 | 649.6112 | 0.60919 | 446.5591 | 33.5128 | n/a | 28.1801 | 77.3866 | n/a | 110.9444 | 35.408 | 8.6673 | 102.526 | n/a | 24 | 30.1961 | 86 | 31 | 0.99913 | 71.7647 | 100 | 8410 | 32.9412 | 112.0224 | 38.9679 | 0 | 19.875 | 0 | 45.575 | 32.5469
178020 |  |  | 2499.5806 | 128.4303 | 84.9596 | 100.0456 | 30.0912 | 32.0476 | 0.05103 | 106.991 | 11.6002 | 69.5502 | 70.008 | n/a | 0.99743 | 98.3985 | 360.0067 | 276.6585 | 100.5053 | 651.1894 | 0.61722 | 446.4739 | 33.6173 | n/a | 28.1266 | 77.2945 | n/a | 108.9087 | 35.4147 | 8.4845 | 101.7271 | n/a | 24 | 30.5882 | 86 | 31 | 1.0007 | 70.5882 | 99 | 8070 | 32.549 | 109.7717 | 37.6648 | 0.1875 | 19.625 | 0 | 45.5414 | 32.5469
178080 |  |  | 2500.1018 | 127.6148 | 84.8959 | 99.9443 | 30.0961 | 32.059 | 0.06622 | 106.9943 | 11.6353 | 69.5486 | 69.7077 | n/a | 0.99075 | 98.3962 | 359.6972 | 276.46 | 100.5945 | 649.414 | 0.64008 | 446.5307 | 33.4108 | n/a | 28.4543 | 77.3374 | n/a | 108.9622 | 35.3557 | 8.5403 | 101.656 | n/a | 24 | 30.1961 | 86 | 31 | 0.99971 | 70.5882 | 103 | 7990 | 32.549 | 108.1619 | 37.9211 | 0.125 | 19.875 | 0 | 45.3949 | 32.6406
178140 |  |  | 2500.6101 | 127.5283 | 84.8272 | 99.8844 | 30.1157 | 32.0828 | 0.05656 | 107.009 | 11.6811 | 69.5222 | 69.9698 | n/a | 0.99622 | 98.3951 | 359.4721 | 276.063 | 100.4393 | 650.188 | 0.61624 | 446.5591 | 33.395 | n/a | 28.5146 | 77.177 | n/a | 109.2816 | 35.3946 | 8.5248 | 101.7109 | n/a | 24 | 30.9804 | 86 | 31 | 1.003 | 70.9804 | 99 | 8190 | 32.9412 | 110.0922 | 38.2111 | 0.0625 | 20.3125 | 0 | 45.1324 | 32.6406
178200 |  |  | 2494.7119 | 128.7213 | 85.0125 | 100.0348 | 30.1483 | 32.0318 | 0.04954 | 107.1086 | 11.5873 | 69.6315 | 69.2523 | n/a | 1 | 98.3934 | 360.0067 | 276.7152 | 100.6374 | 650.2638 | 0.61941 | 446.5307 | 33.6279 | n/a | 28.5078 | 77.234 | n/a | 109.8236 | 35.4027 | 8.5826 | 102.636 | n/a | 24 | 30.9804 | 86 | 31 | 0.99953 | 71.3726 | 100 | 8380 | 32.9412 | 110.7407 | 38.4582 | 0.125 | 19.5 | 0 | 45.575 | 32.6406
178260 |  |  | 2503.0475 | 128.0241 | 85.0898 | 100.0164 | 30.0713 | 32.0033 | 0.05257 | 107.0171 | 11.4985 | 69.5601 | 69.6197 | n/a | 0.99436 | 98.3934 | 359.5846 | 275.8645 | 100.6667 | 650.1071 | 0.59727 | 446.6158 | 33.5575 | n/a | 28.5146 | 77.4611 | n/a | 109.5726 | 35.4349 | 8.5465 | 101.7853 | n/a | 24 | 29.8039 | 86 | 31 | 0.99904 | 70.5882 | 103 | 7970 | 32.549 | 108.8104 | 38.2141 | 0.1875 | 20.3125 | 0 | 45.1965 | 32.6406
178320 |  |  | 2494.2667 | 127.6898 | 85.0665 | 100.23 | 30.0045 | 31.9959 | 0.04365 | 107.2139 | 11.5222 | 69.5518 | 70.2029 | n/a | 0.99579 | 98.3911 | 358.4872 | 275.4958 | 100.4992 | 649.7782 | 0.59825 | 446.5023 | 33.3524 | n/a | 28.4008 | 77.6818 | n/a | 109.208 | 35.5649 | 8.593 | 101.6592 | n/a | 24 | 30.1961 | 87 | 31 | 0.99937 | 70.5882 | 103 | 8260 | 32.549 | 108.1619 | 37.8632 | 0.0625 | 19.625 | 0 | 45.2148 | 32.5469
178380 |  |  | 2501.8305 | 127.7343 | 85.1749 | 100.0932 | 30.007 | 32.0262 | 0.04337 | 107.2106 | 11.5433 | 69.605 | 69.4198 | n/a | 0.99754 | 98.3906 | 359.6128 | 275.8361 | 100.6483 | 650.0563 | 0.59752 | 446.5307 | 33.4652 | n/a | 28.2871 | 77.639 | n/a | 109.6813 | 35.467 | 8.5713 | 101.7077 | n/a | 24 | 29.8039 | 87 | 31 | 0.9984 | 70.5882 | 99 | 8510 | 32.549 | 110.4202 | 37.6587 | 0.125 | 19.75 | 0 | 45.6116 | 32.5469
178440 |  |  | 2499.8439 | 127.8713 | 85.1743 | 99.9919 | 30.0173 | 32.0502 | 0.05026 | 107.0547 | 11.57 | 69.5024 | 70.6532 | n/a | 0.99436 | 98.3894 | 358.3184 | 275.5242 | 100.7376 | 649.6869 | 0.60044 | 446.5023 | 33.4746 | n/a | 28.5476 | 77.6818 | n/a | 109.5129 | 35.408 | 8.5909 | 101.601 | n/a | 24 | 30.5882 | 87 | 31 | 0.99925 | 70.5882 | 103 | 8290 | 32.549 | 109.7717 | 38.3881 | 0.125 | 19.3125 | 0 | 45.7672 | 32.5469
178500 |  |  | 2500.2682 | 128.1347 | 85.1787 | 99.9504 | 30.0141 | 31.9954 | 0.05145 | 107.0726 | 11.6173 | 69.5921 | 70.3289 | n/a | 0.99236 | 98.3843 | 359.6128 | 276.3749 | 100.6483 | 649.8591 | 0.59411 | 446.5307 | 33.5514 | n/a | 28.7751 | 77.5898 | n/a | 109.0897 | 35.5193 | 8.5124 | 101.6042 | n/a | 24 | 30.5882 | 87 | 31 | 0.99715 | 70.5882 | 99 | 8510 | 32.549 | 109.7717 | 37.8754 | 0.125 | 19.5625 | 0 | 45.1721 | 32.5469
178560 |  |  | 2496.2924 | 128.1414 | 85.0786 | 99.8075 | 30.0128 | 32.1106 | 0.05343 | 107.031 | 11.5267 | 69.4744 | 70.2676 | n/a | 0.99375 | 98.3849 | 359.3032 | 276.4883 | 100.4576 | 650.2026 | 0.58439 | 446.4172 | 33.5088 | n/a | 28.6408 | 77.4913 | n/a | 108.8951 | 35.6239 | 8.5651 | 101.6366 | n/a | 24 | 30.1961 | 87 | 31 | 0.99992 | 70.5882 | 103 | 7870 | 32.9412 | 107.8415 | 37.3291 | 0.1875 | 19.875 | 0 | 45.5017 | 32.5469
178620 |  |  | 2501.6763 | 127.7867 | 85.0577 | 99.849 | 30.013 | 32.0822 | 0.05837 | 107.0057 | 11.4512 | 69.5723 | 70.0652 | n/a | 0.99604 | 98.3843 | 360.2318 | 276.6018 | 100.5469 | 650.5668 | 0.6177 | 446.4739 | 33.4769 | n/a | 28.6943 | 77.5834 | n/a | 109.1175 | 35.7741 | 8.5372 | 101.5234 | n/a | 24 | 30.5882 | 87 | 31 | 1.0041 | 70.5882 | 103 | 8310 | 32.9412 | 108.1619 | 37.9578 | 0.125 | 19.25 | 0 | 45.6085 | 32.5469
178680 |  |  | 2502.1809 | 127.9797 | 85.0918 | 100.0456 | 30.0023 | 32.0596 | 0.05607 | 106.8082 | 11.5091 | 69.4736 | 70.0539 | n/a | 0.99639 | 98.3821 | 359.6972 | 276.2331 | 100.696 | 649.5956 | 0.6391 | 446.4739 | 33.5342 | n/a | 28.8546 | 77.4913 | n/a | 109.3662 | 35.5193 | 8.5372 | 101.7368 | n/a | 24 | 30.1961 | 87 | 31 | 1.001 | 70.5882 | 99 | 8410 | 32.9412 | 110.4202 | 37.5244 | 0 | 20 | 0 | 45.52 | 32.4531
178740 |  |  | 2500.8788 | 129.173 | 85.0633 | 100.2361 | 29.9826 | 32.0255 | 0.05076 | 106.9412 | 11.4962 | 69.5673 | 70.5591 | n/a | 0.99 | 98.3792 | 359.4721 | 276.2048 | 100.6483 | 651.5131 | 0.62938 | 446.5591 | 33.8293 | n/a | 29.0888 | 77.4421 | n/a | 109.4191 | 35.7808 | 8.6818 | 102.4257 | n/a | 24 | 30.9804 | 87 | 31 | 1.0024 | 71.3726 | 104 | 8160 | 32.549 | 108.49 | 37.9181 | 0 | 19.1875 | 0 | 45.7428 | 32.5469
178800 |  |  | 2501.3249 | 128.0222 | 84.9956 | 100.1823 | 29.9639 | 32.0432 | 0.04768 | 106.8506 | 11.4513 | 69.5285 | 70.9493 | n/a | 0.9955 | 98.3775 | 359.1344 | 275.9779 | 100.5469 | 649.9753 | 0.607 | 446.5023 | 33.5339 | n/a | 28.982 | 77.485 | n/a | 108.9156 | 35.7741 | 8.5692 | 101.6463 | n/a | 24 | 30.5882 | 86 | 31 | 1.0024 | 70.5882 | 103 | 8210 | 32.549 | 109.7717 | 38.2507 | 0 | 19.5 | 0 | 45.1233 | 32.4531
178860 |  |  | 2496.1117 | 128.2513 | 84.9357 | 100.0164 | 29.9235 | 32.0812 | 0.04121 | 106.8653 | 11.4398 | 69.6638 | 70.2103 | n/a | 0.99493 | 98.3736 | 358.7405 | 275.8928 | 100.6191 | 650.4412 | 0.57077 | 446.5874 | 33.5239 | n/a | 28.9559 | 77.4611 | n/a | 109.511 | 35.9577 | 8.5868 | 101.601 | n/a | 24 | 30.1961 | 86 | 31 | 1.0029 | 70.5882 | 99 | 8360 | 32.549 | 110.0922 | 37.6251 | 0 | 19.875 | 0 | 45.636 | 32.4531
178920 |  |  | 2501.2618 | 128.1552 | 84.9135 | 100.0763 | 29.8641 | 32.0632 | 0.05105 | 106.8718 | 11.4261 | 69.5576 | 70.912 | n/a | 0.9965 | 98.3707 | 359.3314 | 276.0346 | 100.6313 | 649.9099 | 0.59776 | 446.5023 | 33.5679 | n/a | 28.8422 | 77.4246 | n/a | 108.7973 | 35.8666 | 8.5475 | 101.5137 | n/a | 24 | 30.5882 | 86 | 31 | 0.99898 | 70.1961 | 99 | 8120 | 32.549 | 109.4513 | 37.97 | 0 | 19.8125 | 0 | 45.5505 | 32.4531
178980 |  |  | 2501.3342 | 127.4493 | 84.9064 | 100.0763 | 29.8398 | 32.0189 | 0.04992 | 106.8522 | 11.5157 | 69.5997 | 70.5781 | n/a | 0.99832 | 98.3685 | 358.9375 | 275.8077 | 100.6313 | 649.7024 | 0.62938 | 446.5591 | 33.3839 | n/a | 28.675 | 77.2277 | n/a | 109.6871 | 35.9189 | 8.5072 | 101.588 | n/a | 24 | 30.5882 | 86 | 31 | 0.99663 | 70.5882 | 103 | 8190 | 32.549 | 108.49 | 38.2812 | 0 | 19.375 | 0 | 45.697 | 32.3594
179040 |  |  | 2500.6213 | 127.8693 | 84.99 | 100.0348 | 29.9063 | 32.0334 | 0.05059 | 106.8792 | 11.5452 | 69.5156 | 69.1113 | n/a | 0.98822 | 98.3634 | 359.6409 | 276.2898 | 100.6374 | 649.7481 | 0.61138 | 446.6442 | 33.4844 | n/a | 28.8956 | 77.3325 | n/a | 109.1523 | 35.8211 | 8.5403 | 101.6301 | n/a | 24 | 30.1961 | 86 | 31 | 1.0013 | 70.5882 | 103 | 8410 | 32.549 | 108.1619 | 37.5641 | 0 | 19.8125 | 0 | 45.0928 | 32.4531
179100 |  |  | 2499.7508 | 127.7049 | 84.9057 | 100.1654 | 29.9185 | 32.0087 | 0.05248 | 106.8718 | 11.5068 | 69.4662 | 70.388 | n/a | 0.99561 | 98.3622 | 359.2188 | 275.9779 | 100.6728 | 649.6973 | 0.60798 | 446.5023 | 33.4297 | n/a | 28.8819 | 77.3198 | n/a | 109.43 | 35.9122 | 8.564 | 101.6689 | n/a | 24 | 30.1961 | 86 | 31 | 1.0014 | 70.5882 | 99 | 8210 | 32.9412 | 110.4202 | 38.2172 | 0 | 20.25 | 0 | 45.3918 | 32.4531
179160 |  |  | 2500.8619 | 129.2624 | 85.0427 | 100.1531 | 30.0154 | 32.0419 | 0.07495 | 107.022 | 11.5243 | 69.5323 | 69.295 | n/a | 0.99286 | 98.3662 | 359.3032 | 275.9495 | 100.8036 | 651.4073 | 0.66099 | 446.5307 | 33.8525 | n/a | 28.949 | 77.3564 | n/a | 109.2109 | 36.0555 | 8.6353 | 102.5163 | n/a | 24 | 31.3726 | 87 | 31 | 0.99825 | 71.3726 | 100 | 8190 | 32.549 | 110.0922 | 38.2782 | 0 | 19.6875 | 0 | 45.4407 | 32.5469
179220 |  |  | 2499.3202 | 128.0186 | 84.9818 | 100.0225 | 30.0385 | 31.996 | 0.05328 | 106.9355 | 11.6138 | 69.4617 | 69.4315 | n/a | 0.99229 | 98.3588 | 359.0781 | 276.2048 | 100.7205 | 650.1424 | 0.60408 | 446.5591 | 33.5092 | n/a | 29.1491 | 77.3198 | n/a | 108.8551 | 35.9645 | 8.5847 | 101.5686 | n/a | 24 | 30.9804 | 87 | 31 | 0.99879 | 70.5882 | 99 | 8260 | 32.549 | 109.7717 | 38.0829 | 0 | 19.875 | 0 | 45.636 | 32.5469
179280 |  |  | 2500.1001 | 127.9292 | 84.945 | 100.0103 | 30.0793 | 32.0253 | 0.0523 | 107.1584 | 11.4942 | 69.5385 | 70.5228 | n/a | 0.99722 | 98.3577 | 359.2751 | 275.8645 | 100.5176 | 650.2586 | 0.59727 | 446.6158 | 33.4805 | n/a | 29.1422 | 77.4056 | n/a | 109.0909 | 36.0555 | 8.5692 | 101.6883 | n/a | 24 | 30.5882 | 86 | 31 | 0.99901 | 70.5882 | 103 | 8160 | 32.549 | 107.8415 | 38.2111 | 0 | 19.75 | 0 | 45.5688 | 32.5469
179340 |  |  | 2499.3464 | 128.1676 | 85.0619 | 99.7953 | 30.0914 | 32.124 | 0.03158 | 107.1559 | 11.5798 | 69.5851 | 69.696 | n/a | 0.99743 | 98.3532 | 359.866 | 276.7719 | 100.4931 | 650.1372 | 0.56031 | 446.6442 | 33.5399 | n/a | 29.1957 | 77.5279 | n/a | 109.407 | 36.0287 | 8.5775 | 101.6948 | n/a | 24 | 29.8039 | 86 | 31 | 1.0039 | 70.5882 | 103 | 7940 | 32.549 | 108.8104 | 37.4115 | 0 | 20.125 | 0 | 45.2911 | 32.5469
179400 |  |  | 2499.0491 | 128.2138 | 85.0314 | 99.6769 | 30.1273 | 32.1301 | 0.04382 | 107.1543 | 11.5817 | 69.4565 | 70.3762 | n/a | 0.99572 | 98.3588 | 359.9223 | 276.8854 | 100.5176 | 650.1725 | 0.58779 | 446.6158 | 33.5554 | n/a | 29.349 | 77.4056 | n/a | 109.5102 | 36.1078 | 8.6053 | 101.7433 | n/a | 24 | 30.1961 | 86 | 31 | 1.0011 | 70.9804 | 99 | 8190 | 32.549 | 110.0922 | 37.4085 | 0 | 20.0625 | 0 | 45.5078 | 32.6406
179460 |  |  | 2495.8956 | 128.1924 | 84.9594 | 99.8674 | 30.125 | 32.0833 | 0.05934 | 107.1412 | 11.6098 | 69.6166 | 70.7801 | n/a | 1.0009 | 98.3571 | 360.26 | 276.5167 | 100.6606 | 649.6008 | 0.59411 | 446.6725 | 33.518 | n/a | 29.3956 | 77.6024 | n/a | 109.3413 | 36.1078 | 8.531 | 101.6204 | n/a | 24 | 30.5882 | 86 | 31 | 0.99889 | 70.5882 | 99 | 8210 | 32.549 | 110.0922 | 37.9883 | 0 | 19.8125 | 0 | 45.8374 | 32.6406
179520 |  |  | 2500.526 | 127.9776 | 85.0834 | 99.9565 | 30.06 | 32.0181 | 0.05141 | 106.9486 | 11.4379 | 69.5317 | 69.7549 | n/a | 0.98847 | 98.3639 | 360.2037 | 276.7152 | 100.6068 | 649.8238 | 0.60725 | 446.6725 | 33.509 | n/a | 29.2627 | 77.35 | n/a | 109.2087 | 36.1534 | 8.5341 | 101.5719 | n/a | 24 | 30.1961 | 87 | 31 | 0.99998 | 70.5882 | 103 | 7990 | 32.549 | 108.49 | 37.8723 | 0 | 19.8125 | 0 | 45.6909 | 32.5469
179580 |  |  | 2502.0067 | 128.1186 | 85.1154 | 100.0994 | 29.9959 | 32.0563 | 0.04759 | 106.9633 | 11.3681 | 69.6264 | 69.3641 | n/a | 0.99554 | 98.3645 | 358.5154 | 275.4958 | 100.5114 | 649.5655 | 0.59387 | 446.6158 | 33.5683 | n/a | 29.4024 | 77.3992 | n/a | 109.7389 | 36.2578 | 8.5506 | 101.6754 | n/a | 24 | 30.1961 | 87 | 31 | 0.99953 | 70.5882 | 99 | 8190 | 32.549 | 110.4202 | 37.8204 | 0 | 19.9375 | 0 | 45.4773 | 32.4531
179640 |  |  | 2502.2109 | 128.0249 | 85.0993 | 100.1946 | 29.9876 | 32.0166 | 0.04333 | 106.9796 | 11.4384 | 69.549 | 70.1234 | n/a | 0.99429 | 98.3628 | 359.4721 | 275.9779 | 100.7021 | 650.2181 | 0.59363 | 446.7293 | 33.5465 | n/a | 29.4093 | 77.4977 | n/a | 109.2354 | 36.3101 | 8.5351 | 101.5783 | n/a | 24 | 30.1961 | 86 | 31 | 0.99886 | 70.5882 | 99 | 8410 | 32.549 | 109.7717 | 38.0066 | 0.0625 | 19.625 | 0 | 45.6116 | 32.4531
179700 |  |  | 2501.613 | 127.8701 | 84.9405 | 100.1531 | 29.9814 | 31.9857 | 0.04361 | 107.1943 | 11.5102 | 69.5626 | 70.4378 | n/a | 0.99497 | 98.3645 | 358.9093 | 275.5525 | 100.8036 | 650.2638 | 0.60919 | 446.6725 | 33.5042 | n/a | 29.4695 | 77.2579 | n/a | 109.1535 | 36.2123 | 8.5289 | 101.6333 | n/a | 24 | 30.5882 | 86 | 31 | 1.0028 | 70.5882 | 103 | 8020 | 32.549 | 108.1619 | 38.2202 | 0 | 19.9375 | 0 | 45.6726 | 32.4531
179760 |  |  | 2497.5891 | 127.7157 | 84.7249 | 99.8198 | 29.9609 | 32.0322 | 0.04877 | 107.1918 | 11.4026 | 69.6093 | 70.2868 | n/a | 0.99479 | 98.3634 | 359.9786 | 276.4316 | 100.6129 | 649.9556 | 0.616 | 446.6725 | 33.4036 | n/a | 29.3832 | 77.2087 | n/a | 108.9014 | 36.3168 | 8.5423 | 101.5848 | n/a | 24 | 30.5882 | 86 | 31 | 1.002 | 70.5882 | 99 | 8070 | 32.549 | 109.7717 | 38.2111 | 0 | 19.6875 | 0 | 45.5322 | 32.4531
179820 |  |  | 2498.8193 | 127.9596 | 84.7089 | 99.8321 | 29.9634 | 31.9618 | 0.05149 | 107.1771 | 11.3196 | 69.5406 | 69.2836 | n/a | 0.99211 | 98.3634 | 359.8098 | 276.6868 | 100.5775 | 649.6973 | 0.61673 | 446.6442 | 33.4839 | n/a | 29.3093 | 76.9752 | n/a | 109.6263 | 36.4347 | 8.5733 | 101.5686 | n/a | 24 | 29.8039 | 86 | 31 | 0.99953 | 70.9804 | 99 | 8510 | 32.549 | 110.4202 | 38.0432 | -0.0625 | 19.875 | 0 | 45.462 | 32.4531
179880 |  |  | 2497.1846 | 127.9553 | 84.7834 | 99.7906 | 29.9522 | 31.941 | 0.04848 | 107.1706 | 11.3221 | 69.5511 | 69.9064 | n/a | 0.9934 | 98.3611 | 360.0349 | 276.857 | 100.5359 | 649.303 | 0.61916 | 446.7009 | 33.4609 | n/a | 29.323 | 77.2277 | n/a | 109.5961 | 36.3892 | 8.5341 | 101.5234 | n/a | 24 | 30.1961 | 86 | 31 | 1.0021 | 70.5882 | 103 | 8260 | 32.9412 | 110.0922 | 38.1043 | 0.125 | 19.4375 | 0 | 45.755 | 32.4531
179940 |  |  | 2500.5274 | 128.0993 | 84.9949 | 99.9212 | 29.9283 | 32.0021 | 0.04814 | 107.1779 | 11.4574 | 69.6009 | 69.8599 | n/a | 0.99697 | 98.356 | 359.5565 | 276.6018 | 100.5714 | 649.6267 | 0.58755 | 446.7009 | 33.5434 | n/a | 29.323 | 77.5104 | n/a | 109.2007 | 36.3757 | 8.5723 | 101.6366 | n/a | 24 | 30.1961 | 86 | 31 | 0.99971 | 70.9804 | 99 | 8430 | 32.9412 | 110.0922 | 38.3392 | 0.0625 | 19.625 | 0 | 45.3156 | 32.4531
180000 |  |  | 2501.0381 | 127.4554 | 85.1105 | 100.0287 | 29.9144 | 31.9906 | 0.04929 | 107.0318 | 11.5298 | 69.5328 | 70.5115 | n/a | 0.99332 | 98.3543 | 359.0219 | 275.6943 | 100.6313 | 650.2337 | 0.61454 | 446.786 | 33.37 | n/a | 29.323 | 77.4738 | n/a | 109.7845 | 36.4414 | 8.5361 | 101.7142 | n/a | 24 | 30.1961 | 87 | 31 | 0.99852 | 70.9804 | 103 | 8020 | 32.9412 | 108.1619 | 38.0402 | -0.0625 | 20.0625 | 0 | 45.34 | 32.4531
180060 |  |  | 2502.3167 | 127.9228 | 85.1455 | 100.13 | 29.9153 | 31.9691 | 0.05091 | 107.0245 | 11.4581 | 69.5048 | 70.4422 | n/a | 0.98993 | 98.3571 | 359.2188 | 275.666 | 100.7804 | 649.3891 | 0.62111 | 446.7009 | 33.5211 | n/a | 29.49 | 77.4802 | n/a | 109.0346 | 36.5003 | 8.564 | 101.6883 | n/a | 24 | 30.5882 | 86 | 31 | 1.0015 | 70.5882 | 103 | 8240 | 32.549 | 108.1619 | 38.2141 | 0 | 20 | 0 | 45.0867 | 32.4531
180120 |  |  | 2502.9324 | 128.1304 | 84.9077 | 100.064 | 29.9246 | 31.9863 | 0.05401 | 106.8049 | 11.2359 | 69.5254 | 70.1292 | n/a | 0.99061 | 98.3526 | 358.7405 | 275.4107 | 100.7621 | 649.4347 | 0.63716 | 446.7009 | 33.5755 | n/a | 29.4968 | 77.2643 | n/a | 109.504 | 36.5846 | 8.5651 | 101.7562 | n/a | 24 | 30.5882 | 86 | 31 | 1.0014 | 70.5882 | 99 | 8380 | 32.549 | 110.4202 | 37.5824 | 0.0625 | 20.1875 | 0 | 45.3644 | 32.4531
180180 |  |  | 2496.2719 | 127.8304 | 84.7391 | 99.8382 | 29.9793 | 31.9133 | 0.0631 | 106.8171 | 11.2585 | 69.6272 | 70.5739 | n/a | 0.99607 | 98.352 | 359.4439 | 275.9495 | 100.5836 | 650.0262 | 0.64421 | 446.7293 | 33.416 | n/a | 29.4229 | 77.2277 | n/a | 108.681 | 36.5981 | 8.5258 | 101.4134 | n/a | 24 | 30.9804 | 86 | 31 | 1.0034 | 70.5882 | 103 | 7900 | 32.9412 | 107.5211 | 37.8296 | 0 | 19.375 | 0 | 45.517 | 32.4531
180240 |  |  | 2496.9739 | 128.2556 | 84.7888 | 100.0287 | 30.0138 | 32.0081 | 0.05091 | 106.8221 | 11.242 | 69.5246 | 69.8747 | n/a | 0.99818 | 98.3487 | 359.5002 | 276.0913 | 100.5359 | 649.2978 | 0.62816 | 446.8144 | 33.5366 | n/a | 29.5831 | 77.2277 | n/a | 109.5837 | 36.7025 | 8.5744 | 101.6107 | n/a | 24 | 30.5882 | 86 | 31 | 1.0001 | 70.5882 | 103 | 8290 | 32.9412 | 108.49 | 37.8754 | 0 | 20.0625 | 0 | 45.4468 | 32.5469
180300 |  |  | 2503.1479 | 128.3034 | 84.9951 | 100.0348 | 30.0449 | 31.9884 | 0.05105 | 106.8555 | 11.2033 | 69.5717 | 69.9093 | n/a | 0.98822 | 98.3475 | 359.9223 | 276.0346 | 100.6851 | 650.1174 | 0.59192 | 446.786 | 33.632 | n/a | 29.7569 | 77.3325 | n/a | 108.8995 | 36.657 | 8.5744 | 101.4813 | n/a | 24 | 30.1961 | 86 | 31 | 1.0028 | 70.1961 | 99 | 8290 | 32.9412 | 109.7717 | 37.9913 | 0.0625 | 19.625 | 0 | 45.5414 | 32.5469
180360 |  |  | 2499.0042 | 128.0482 | 85.1123 | 99.9396 | 30.0568 | 31.9941 | 0.04843 | 106.9869 | 11.2795 | 69.4787 | 70.3087 | n/a | 0.99343 | 98.3498 | 359.1626 | 276.3182 | 100.6851 | 650.4412 | 0.57198 | 446.5307 | 33.5096 | n/a | 29.5967 | 77.3325 | n/a | 109.4733 | 36.657 | 8.5868 | 101.7368 | n/a | 24 | 30.1961 | 87 | 31 | 1.0008 | 70.5882 | 103 | 8330 | 32.549 | 108.1619 | 38.0798 | -0.0625 | 20 | 0 | 45.3033 | 32.5469
180420 |  |  | 2501.0031 | 128.0484 | 85.1185 | 99.9872 | 30.0581 | 32.0321 | 0.04079 | 107.0669 | 11.4407 | 69.5372 | 70.3819 | n/a | 0.99722 | 98.3487 | 359.9504 | 276.2048 | 100.7804 | 650.5729 | 0.5912 | 446.8995 | 33.5364 | n/a | 29.8239 | 77.677 | n/a | 109.4025 | 36.6048 | 8.596 | 101.601 | n/a | 24 | 30.5882 | 87 | 31 | 1.0007 | 70.5882 | 103 | 8140 | 32.549 | 108.1619 | 38.0737 | 0 | 19.5625 | 0 | 45.752 | 32.5469
180480 |  |  | 2499.5115 | 127.986 | 85.0655 | 99.892 | 30.0856 | 31.9605 | 0.04303 | 107.0702 | 11.4999 | 69.5666 | 70.3725 | n/a | 0.99697 | 98.3492 | 360.5132 | 276.6018 | 100.5897 | 650.5023 | 0.5715 | 446.8995 | 33.5001 | n/a | 29.6774 | 77.4802 | n/a | 108.6364 | 36.7092 | 8.5589 | 101.504 | n/a | 24 | 30.1961 | 87 | 31 | 1.0013 | 70.5882 | 99 | 8460 | 32.549 | 109.4513 | 37.2223 | 0 | 19.8125 | 0 | 45.4437 | 32.6406
180540 |  |  | 2499.4352 | 127.9871 | 85.0892 | 99.8443 | 30.1132 | 32.0484 | 0.0452 | 107.0759 | 11.4612 | 69.579 | 69.8137 | n/a | 0.99889 | 98.3498 | 359.5002 | 276.063 | 100.4944 | 650.4619 | 0.58244 | 446.6442 | 33.4994 | n/a | 29.5173 | 77.4802 | n/a | 109.1945 | 36.6048 | 8.5496 | 101.7142 | n/a | 24 | 30.1961 | 87 | 31 | 1.0004 | 70.5882 | 99 | 8240 | 32.549 | 110.4202 | 38.1714 | 0 | 19.9375 | 0 | 45.0989 | 32.6406
180600 |  |  | 2498.9625 | 128.2667 | 85.0033 | 99.958 | 30.1152 | 32.0415 | 0.04925 | 107.1167 | 11.4708 | 69.4026 | 70.761 | n/a | 0.99393 | 98.3503 | 359.7253 | 276.0063 | 100.5605 | 650.9527 | 0.54426 | 446.7293 | 33.5662 | n/a | 29.7376 | 77.45 | n/a | 109.0836 | 36.6771 | 8.5899 | 101.4619 | n/a | 24 | 30.1961 | 86 | 31 | 1.0032 | 70.5882 | 99 | 8310 | 32.549 | 109.7717 | 37.9761 | 0 | 19.625 | 0 | 45.7245 | 32.6406
180660 |  |  | 2502.3153 | 127.4618 | 85.0511 | 99.9042 | 30.0505 | 32.0112 | 0.0545 | 107.0661 | 11.4199 | 69.5796 | 69.1813 | n/a | 0.99436 | 98.3481 | 360.7102 | 277.1973 | 100.602 | 650.7503 | 0.59265 | 446.7009 | 33.4081 | n/a | 30.0578 | 77.296 | n/a | 109.374 | 36.7226 | 8.5341 | 101.3972 | n/a | 24 | 29.8039 | 87 | 31 | 1.0036 | 70.5882 | 103 | 8040 | 32.549 | 108.8104 | 37.8113 | 0 | 19.875 | 0 | 45.3705 | 32.5469
180720 |  |  | 2496.4631 | 127.6719 | 85.0163 | 100.0594 | 30.0117 | 32.0013 | 0.05401 | 107.0702 | 11.4124 | 69.4724 | 69.9624 | n/a | 0.99761 | 98.3435 | 359.4721 | 275.8645 | 100.5666 | 650.2242 | 0.59192 | 446.786 | 33.3771 | n/a | 30.0578 | 77.3579 | n/a | 109.3555 | 36.6838 | 8.5062 | 101.3358 | n/a | 24 | 30.1961 | 86 | 31 | 1.0008 | 70.5882 | 103 | 8140 | 32.549 | 108.1619 | 37.6007 | 0 | 20 | 0 | 45.6299 | 32.5469
180780 |  |  | 2499.657 | 128.8727 | 85.0741 | 100.107 | 30.0058 | 32.0008 | 0.04424 | 107.1959 | 11.4105 | 69.4338 | 70.1167 | n/a | 0.994 | 98.3413 | 359.5284 | 276.0346 | 100.5189 | 652.0454 | 0.59727 | 446.6725 | 33.7341 | n/a | 30.0044 | 77.5055 | n/a | 109.6181 | 36.5794 | 8.6219 | 102.3934 | n/a | 24 | 30.5882 | 87 | 31 | 1.0014 | 71.3726 | 104 | 8120 | 32.549 | 108.49 | 38.1561 | 0 | 20 | 0 | 45.7458 | 32.5469
180840 |  |  | 2499.3879 | 127.7233 | 85.0436 | 100.2621 | 30.0178 | 31.9818 | 0.0537 | 107.0857 | 11.4442 | 69.5761 | 70.2139 | n/a | 0.99757 | 98.3424 | 359.5565 | 276.063 | 100.6742 | 650.8873 | 0.59484 | 446.7293 | 33.4297 | n/a | 29.9716 | 77.5674 | n/a | 109.6053 | 36.5406 | 8.5361 | 101.3455 | n/a | 24 | 30.1961 | 87 | 31 | 1.0005 | 70.5882 | 98 | 8140 | 32.549 | 110.0922 | 38.1103 | 0.0625 | 19.75 | 0 | 45.5994 | 32.5469
180900 |  |  | 2500.5033 | 127.7576 | 85.0474 | 100.1546 | 30.0318 | 31.964 | 0.05723 | 107.1135 | 11.422 | 69.6147 | 69.9207 | n/a | 0.99736 | 98.3407 | 359.1626 | 275.4675 | 100.7096 | 650.8769 | 0.58414 | 446.5307 | 33.4536 | n/a | 29.9579 | 77.4071 | n/a | 109.1576 | 36.5272 | 8.5496 | 101.3002 | n/a | 24 | 30.1961 | 87 | 31 | 1.0021 | 70.1961 | 103 | 8190 | 32.549 | 108.1619 | 37.7991 | 0.0625 | 19.6875 | 0 | 45.8923 | 32.5469
180960 |  |  | 2499.8992 | 127.7417 | 85.0116 | 100.0594 | 30.0114 | 32.015 | 0.05973 | 107.1314 | 11.4985 | 69.5333 | 70.0374 | n/a | 0.99507 | 98.3362 | 358.9656 | 275.3257 | 100.662 | 651.0336 | 0.5608 | 446.6158 | 33.4413 | n/a | 30.1644 | 77.4563 | n/a | 108.8742 | 36.8405 | 8.5093 | 101.242 | n/a | 24 | 30.1961 | 87 | 31 | 0.99892 | 70.1961 | 103 | 8120 | 32.549 | 107.5211 | 37.8754 | 0 | 20 | 0 | 45.5414 | 32.5469
181020 |  |  | 2499.899 | 129.0906 | 85.0884 | 100.0179 | 30.0284 | 32.0293 | 0.04537 | 107.2277 | 11.7221 | 69.6024 | 69.5607 | n/a | 0.99647 | 98.335 | 358.8249 | 275.6092 | 100.5727 | 651.9541 | 0.58828 | 446.3888 | 33.7945 | n/a | 29.9374 | 77.5611 | n/a | 109.6816 | 36.6384 | 8.6105 | 102.4742 | n/a | 24 | 30.9804 | 87 | 31 | 0.99879 | 70.9804 | 104 | 8070 | 32.549 | 108.49 | 38.2294 | 0 | 20.4375 | 0 | 45.2179 | 32.5469
181080 |  |  | 2497.7712 | 127.8445 | 84.9355 | 100.024 | 30.009 | 32.0114 | 0.05402 | 106.7192 | 11.5249 | 69.4607 | 70.9796 | n/a | 0.99497 | 98.3339 | 358.5716 | 275.6943 | 100.6265 | 650.8261 | 0.60262 | 446.4456 | 33.4398 | n/a | 29.9976 | 77.4198 | n/a | 109.1229 | 36.9583 | 8.5578 | 101.3293 | n/a | 24 | 30.5882 | 86 | 31 | 0.99989 | 70.5882 | 103 | 8040 | 32.549 | 107.8415 | 37.5061 | 0 | 19.875 | 0 | 45.1904 | 32.5469
181140 |  |  | 2502.4773 | 127.4719 | 84.6077 | 100.2145 | 29.9588 | 32.0189 | 0.05313 | 106.4629 | 11.4823 | 69.5259 | 70.6751 | n/a | 0.994 | 98.3294 | 359.4439 | 276.2331 | 100.5789 | 650.3207 | 0.63497 | 446.3605 | 33.4051 | n/a | 30.0249 | 77.0259 | n/a | 108.8674 | 36.7495 | 8.5145 | 101.2614 | n/a | 24 | 30.5882 | 86 | 31 | 1.0024 | 70.1961 | 99 | 8140 | 32.549 | 109.7717 | 37.9028 | 0.0625 | 19.375 | 0 | 45.4773 | 32.4531
181200 |  |  | 2498.4054 | 127.869 | 84.6481 | 99.9764 | 29.9364 | 32.0465 | 0.04414 | 106.5862 | 11.568 | 69.5905 | 70.7357 | n/a | 0.99829 | 98.3282 | 360.5132 | 276.5734 | 100.4835 | 649.9109 | 0.60481 | 446.5591 | 33.4547 | n/a | 29.858 | 77.1736 | n/a | 108.8245 | 37.0105 | 8.499 | 101.1514 | n/a | 24 | 30.5882 | 86 | 31 | 0.99986 | 70.5882 | 99 | 8360 | 32.9412 | 109.4513 | 37.9059 | -0.0625 | 19.8125 | 0 | 45.6818 | 32.4531
181260 |  |  | 2501.3203 | 128.7838 | 85.0531 | 99.9887 | 29.9049 | 32.1206 | 0.03765 | 106.84 | 11.5593 | 69.5671 | 70.8048 | n/a | 0.99364 | 98.3282 | 360.0067 | 276.0063 | 100.4958 | 650.963 | 0.63764 | 446.5307 | 33.7333 | n/a | 30.0181 | 77.6293 | n/a | 109.8421 | 37.0761 | 8.594 | 102.4031 | n/a | 24 | 30.1961 | 86 | 31 | 1.0003 | 70.9804 | 100 | 8550 | 32.549 | 110.7407 | 37.6312 | 0.0625 | 20.6875 | 0 | 45.0623 | 32.4531
181320 |  |  | 2500.3511 | 127.6585 | 85.0512 | 100.1377 | 29.85 | 32.0363 | 0.05009 | 106.7249 | 11.6418 | 69.6718 | 69.6971 | n/a | 0.99975 | 98.3299 | 359.7253 | 276.063 | 100.6449 | 650.3466 | 0.63448 | 446.3037 | 33.4256 | n/a | 30.1657 | 77.5372 | n/a | 109.2026 | 36.9262 | 8.501 | 101.3131 | n/a | 24 | 29.4118 | 87 | 31 | 0.99898 | 70.9804 | 103 | 7900 | 32.549 | 108.49 | 37.9425 | 0.0625 | 19.625 | 0 | 45.1324 | 32.3594
181380 |  |  | 2502.5644 | 127.4046 | 84.9942 | 99.9411 | 29.8656 | 32.0543 | 0.03957 | 106.9029 | 11.5417 | 69.5756 | 70.0246 | n/a | 0.99318 | 98.3277 | 359.8098 | 275.9495 | 100.6388 | 649.4408 | 0.65686 | 446.1902 | 33.3886 | n/a | 30.1986 | 77.4817 | n/a | 110.6221 | 36.9717 | 8.6766 | 102.057 | n/a | 24 | 30.1961 | 87 | 31 | 1.0007 | 71.3726 | 100 | 8120 | 32.9412 | 111.3815 | 38.6658 | 0.0625 | 20.0625 | 0 | 45.5963 | 32.3594
181440 |  |  | 2498.8305 | 128.5106 | 85.036 | 100.1792 | 29.9095 | 31.953 | 0.06183 | 106.978 | 11.5907 | 69.5914 | 69.7604 | n/a | 0.99475 | 98.3294 | 359.7535 | 275.6943 | 101.0201 | 650.9485 | 0.70258 | 446.6442 | 33.6543 | n/a | 30.1589 | 77.4325 | n/a | 109.1741 | 37.0239 | 8.5888 | 102.2705 | n/a | 24 | 30.5882 | 86 | 31 | 1.0002 | 70.9804 | 103 | 7900 | 32.549 | 108.49 | 38.1378 | 0 | 19.6875 | 0 | 45.6512 | 32.4531
181500 |  |  | 2500.8548 | 127.3235 | 84.9245 | 100.001 | 29.9617 | 32.0526 | 0.05872 | 106.8808 | 11.6406 | 69.5792 | 69.8803 | n/a | 0.99582 | 98.3294 | 360.4288 | 276.4033 | 100.6511 | 649.9015 | 0.66853 | 446.5307 | 33.3446 | n/a | 30.2724 | 77.4944 | n/a | 109.0626 | 36.9851 | 8.5196 | 101.3358 | n/a | 24 | 30.5882 | 86 | 31 | 1.0008 | 70.1961 | 99 | 8210 | 32.549 | 109.4513 | 38.6108 | 0.125 | 19.9375 | 0 | 45.7214 | 32.4531
181560 |  |  | 2500.9115 | 128.6274 | 84.8925 | 99.8166 | 29.9813 | 32.0471 | 0.02985 | 107.0694 | 11.5562 | 69.5728 | 70.8185 | n/a | 0.99254 | 98.3316 | 360.5414 | 276.6018 | 100.6095 | 650.6247 | 0.63716 | 446.4456 | 33.6867 | n/a | 30.1056 | 77.4023 | n/a | 110.3891 | 37.1484 | 8.5971 | 102.6295 | n/a | 24 | 30.5882 | 86 | 31 | 0.99879 | 71.3726 | 100 | 8460 | 32.549 | 111.0611 | 37.9395 | 0.0625 | 20.4375 | 0 | 45.3674 | 32.4531
181620 |  |  | 2501.0166 | 127.6869 | 84.9316 | 99.7982 | 30.004 | 32.075 | 0.05818 | 106.9641 | 11.5686 | 69.5461 | 70.3989 | n/a | 0.99368 | 98.3215 | 359.9223 | 276.9137 | 100.4958 | 651.2619 | 0.65564 | 446.4172 | 33.4453 | n/a | 30.1453 | 77.334 | n/a | 109.5565 | 37.0761 | 8.4969 | 101.3811 | n/a | 24 | 30.5882 | 86 | 31 | 1.0009 | 70.5882 | 103 | 7870 | 32.549 | 108.1619 | 38.0981 | -0.0625 | 19.6875 | 0 | 45.3461 | 32.4531
181680 |  |  | 2497.6035 | 127.5688 | 84.826 | 99.8643 | 30.0007 | 32.01 | 0.05906 | 106.9469 | 11.5897 | 69.6341 | 69.7908 | n/a | 0.99568 | 98.3237 | 359.9786 | 276.4883 | 100.6095 | 649.2136 | 0.6785 | 446.2754 | 33.3654 | n/a | 30.0057 | 77.3038 | n/a | 109.503 | 37.044 | 8.5382 | 101.4878 | n/a | 24 | 30.1961 | 86 | 31 | 0.99843 | 70.5882 | 103 | 8140 | 32.549 | 110.0922 | 37.9761 | -0.0625 | 19.8125 | 0 | 45.6024 | 32.4531
181740 |  |  | 2498.9174 | 128.72 | 84.8801 | 99.9887 | 30.0186 | 32.0454 | 0.05469 | 107.0686 | 11.6081 | 69.5625 | 70.1939 | n/a | 0.9915 | 98.326 | 359.6972 | 276.2898 | 100.5911 | 651.3936 | 0.6858 | 446.3321 | 33.6842 | n/a | 30.1056 | 77.1863 | n/a | 109.338 | 37.1283 | 8.5661 | 102.2284 | n/a | 24 | 30.5882 | 86 | 31 | 0.99925 | 71.3726 | 104 | 8190 | 32.549 | 108.1619 | 38.0615 | 0.0625 | 19.625 | 0 | 45.7275 | 32.5469
181800 |  |  | 2501.158 | 127.1944 | 84.9043 | 99.9119 | 30.0325 | 32.0336 | 0.05163 | 106.9486 | 11.7585 | 69.5861 | 69.5945 | n/a | 0.99832 | 98.3215 | 360.0911 | 276.4033 | 100.5619 | 650.5386 | 0.67145 | 446.5307 | 33.3148 | n/a | 30.2054 | 77.1561 | n/a | 109.7795 | 37.2527 | 8.5299 | 101.4263 | n/a | 24 | 30.1961 | 86 | 31 | 1.0036 | 70.5882 | 99 | 8160 | 32.549 | 110.4202 | 37.8418 | 0 | 20.5 | 0 | 45.4315 | 32.5469
181860 |  |  | 2500.4438 | 128.3013 | 84.8737 | 99.9841 | 30.041 | 32.0125 | 0.0414 | 107.0612 | 11.6009 | 69.6195 | 69.4489 | n/a | 0.99243 | 98.326 | 359.8098 | 276.2615 | 100.5864 | 649.7345 | 0.65029 | 446.3321 | 33.5951 | n/a | 30.2656 | 77.3785 | n/a | 110.7876 | 37.2796 | 8.6312 | 102.4775 | n/a | 24 | 29.8039 | 86 | 31 | 0.99962 | 71.3726 | 100 | 8630 | 32.549 | 111.3815 | 37.9791 | 0 | 20.0625 | 0 | 45.3186 | 32.5469
181920 |  |  | 2502.0197 | 127.7391 | 85.0127 | 100.0962 | 30.0839 | 32.0231 | 0.04872 | 107.0024 | 11.5435 | 69.651 | 69.8736 | n/a | 0.99372 | 98.3203 | 359.7816 | 276.6585 | 100.6988 | 651.1861 | 0.62159 | 446.3888 | 33.469 | n/a | 30.1521 | 77.5436 | n/a | 109.5832 | 37.246 | 8.499 | 101.5298 | n/a | 24 | 29.8039 | 86 | 31 | 1.0038 | 70.1961 | 103 | 7920 | 32.549 | 108.49 | 38.2416 | 0 | 20.8125 | 0 | 45.2606 | 32.5469
181980 |  |  | 2497.9279 | 127.7057 | 85.1189 | 99.9887 | 30.1113 | 32.0636 | 0.0412 | 107.0049 | 11.5299 | 69.7227 | 69.4675 | n/a | 0.99739 | 98.3215 | 358.9093 | 275.8361 | 100.6865 | 649.9721 | 0.61868 | 446.5023 | 33.4056 | n/a | 30.2054 | 77.5309 | n/a | 110.0025 | 37.2848 | 8.5547 | 101.5783 | n/a | 24 | 30.1961 | 87 | 31 | 0.99916 | 70.1961 | 103 | 8330 | 32.549 | 108.8104 | 38.4247 | 0 | 20.3125 | 0 | 45.5139 | 32.5469
182040 |  |  | 2496.9481 | 127.8813 | 85.1695 | 100.15 | 30.1229 | 32.0789 | 0.04259 | 107.0106 | 11.5032 | 69.7239 | 70.1667 | n/a | 0.99193 | 98.3226 | 358.5716 | 275.4107 | 100.7525 | 650.5489 | 0.61138 | 446.4172 | 33.4384 | n/a | 30.2724 | 77.6483 | n/a | 109.3624 | 37.3571 | 8.5661 | 101.4425 | n/a | 24 | 30.1961 | 87 | 31 | 0.99886 | 70.5882 | 99 | 8330 | 32.549 | 109.7717 | 38.0829 | 0 | 20.0625 | 0 | 45.7123 | 32.6406
182100 |  |  | 2499.8698 | 128.0467 | 85.2146 | 100.0609 | 30.1109 | 32.0244 | 0.05612 | 107.0041 | 11.4863 | 69.5524 | 69.9036 | n/a | 0.99057 | 98.3158 | 358.9937 | 275.5525 | 100.711 | 649.6992 | 0.62767 | 446.4172 | 33.5208 | n/a | 30.2191 | 77.6547 | n/a | 108.9235 | 36.9464 | 8.5413 | 101.4587 | n/a | 24 | 30.1961 | 87 | 31 | 0.99855 | 70.5882 | 99 | 8330 | 32.549 | 109.4513 | 37.8143 | 0 | 19.625 | 0 | 45.4224 | 32.6406
182160 |  |  | 2500.9066 | 127.9668 | 85.1952 | 99.8643 | 30.1114 | 31.9824 | 0.05393 | 106.9926 | 11.4851 | 69.614 | 70.0013 | n/a | 0.99197 | 98.3141 | 359.1063 | 275.7227 | 100.7525 | 649.5778 | 0.61041 | 446.4172 | 33.5138 | n/a | 30.3257 | 77.5991 | n/a | 110.3576 | 37.3049 | 8.5651 | 101.5428 | n/a | 24 | 29.8039 | 87 | 31 | 1.0011 | 70.5882 | 99 | 8430 | 32.549 | 110.7407 | 38.1256 | 0.0625 | 20.625 | 0 | 45.6543 | 32.5469
182220 |  |  | 2498.7733 | 127.7721 | 85.0907 | 99.918 | 30.0708 | 32.0268 | 0.05331 | 107.0008 | 11.48 | 69.5674 | 70.2663 | n/a | 0.99743 | 98.3215 | 359.3032 | 275.9495 | 100.711 | 649.8008 | 0.6087 | 446.4456 | 33.4342 | n/a | 30.3531 | 77.7039 | n/a | 109.7516 | 37.2073 | 8.5403 | 101.4166 | n/a | 24 | 30.1961 | 87 | 31 | 1.0029 | 70.1961 | 99 | 8290 | 32.549 | 110.0922 | 38.0279 | 0.125 | 19.9375 | 0 | 45.6543 | 32.5469
182280 |  |  | 2499.3926 | 128.1005 | 84.9866 | 99.8105 | 30.0464 | 31.9171 | 0.05086 | 107.04 | 11.4622 | 69.6651 | 70.5141 | n/a | 0.9955 | 98.3164 | 359.6128 | 276.4033 | 100.508 | 651.5763 | 0.59338 | 446.4456 | 33.5285 | n/a | 30.2929 | 77.4944 | n/a | 108.8544 | 37.4025 | 8.5237 | 101.3649 | n/a | 24 | 30.9804 | 86 | 31 | 1.0008 | 70.5882 | 103 | 8310 | 32.549 | 107.5211 | 38.0127 | 0 | 20 | 0 | 45.6024 | 32.5469
182340 |  |  | 2503.8141 | 128.1692 | 84.7488 | 99.8351 | 30.0286 | 32.0056 | 0.05148 | 107.0335 | 11.443 | 69.5608 | 69.4749 | n/a | 0.99286 | 98.3152 | 359.5565 | 276.5734 | 100.6279 | 650.0083 | 0.58682 | 446.7009 | 33.5983 | n/a | 30.5198 | 77.126 | n/a | 109.2715 | 37.2729 | 8.5899 | 101.4393 | n/a | 24 | 30.5882 | 86 | 31 | 1.0015 | 70.1961 | 103 | 8160 | 32.549 | 108.49 | 37.9333 | 0 | 20.0625 | 0 | 45.1935 | 32.5469
182400 |  |  | 2501.4173 | 127.9594 | 84.7849 | 99.9303 | 29.9764 | 31.9876 | 0.05176 | 107.0384 | 11.4613 | 69.6339 | 70.1384 | n/a | 0.99454 | 98.3135 | 359.3877 | 276.6301 | 100.5326 | 650.2563 | 0.58657 | 446.4172 | 33.5089 | n/a | 30.6333 | 77.2244 | n/a | 109.437 | 37.325 | 8.5268 | 101.4263 | n/a | 24 | 29.8039 | 86 | 31 | 0.99937 | 70.1961 | 98 | 8410 | 32.549 | 110.0922 | 38.0096 | 0 | 20.125 | 0 | 45.2057 | 32.4531
182460 |  |  | 2500.6533 | 128.1168 | 85.052 | 99.9365 | 29.9513 | 31.9962 | 0.0542 | 107.0367 | 11.5052 | 69.5392 | 69.9777 | n/a | 0.99814 | 98.3141 | 359.8098 | 276.8003 | 100.4911 | 650.6101 | 0.5856 | 446.5591 | 33.5527 | n/a | 30.513 | 77.6245 | n/a | 109.0473 | 37.4882 | 8.5444 | 101.297 | n/a | 24 | 30.5882 | 86 | 31 | 0.99892 | 70.5882 | 99 | 8240 | 32.549 | 109.7717 | 38.0188 | 0.125 | 19.75 | 0 | 45.8618 | 32.4531
182520 |  |  | 2498.8273 | 127.994 | 85.2086 | 100.1577 | 29.908 | 31.9635 | 0.05492 | 107.0588 | 11.4466 | 69.6267 | 70.3235 | n/a | 0.98875 | 98.3062 | 359.2188 | 276.1197 | 100.8078 | 650.3269 | 0.59436 | 446.5023 | 33.5063 | n/a | 30.7262 | 77.6563 | n/a | 108.9557 | 37.4175 | 8.5289 | 101.3519 | n/a | 24 | 30.1961 | 87 | 31 | 0.99934 | 70.5882 | 99 | 8410 | 32.549 | 109.4513 | 37.5183 | 0.0625 | 19.9375 | 0 | 45.752 | 32.4531
182580 |  |  | 2499.8602 | 127.9981 | 85.1042 | 100.1331 | 29.8678 | 31.9771 | 0.04322 | 107.0571 | 11.4838 | 69.6506 | 69.7499 | n/a | 0.99714 | 98.3067 | 359.05 | 275.4958 | 100.7356 | 650.302 | 0.5766 | 446.5591 | 33.5014 | n/a | 30.8533 | 77.5325 | n/a | 109.0678 | 37.495 | 8.5052 | 101.339 | n/a | 24 | 30.5882 | 87 | 31 | 1.0036 | 70.1961 | 99 | 8240 | 32.549 | 109.4513 | 38.3881 | -0.0625 | 20 | 0 | 45.6482 | 32.3594
182640 |  |  | 2498.0748 | 127.6807 | 84.8183 | 100.0501 | 29.8321 | 32.0427 | 0.04284 | 107.0375 | 11.5528 | 69.6434 | 71.5011 | n/a | 0.98947 | 98.3079 | 359.6409 | 276.4316 | 100.7002 | 650.0239 | 0.61527 | 446.5591 | 33.401 | n/a | 30.6469 | 77.3483 | n/a | 109.5708 | 37.6127 | 8.5537 | 101.3099 | n/a | 24 | 29.8039 | 86 | 31 | 0.9998 | 70.1961 | 103 | 8160 | 32.549 | 108.49 | 37.9181 | 0.0625 | 20.1875 | 0 | 45.7092 | 32.3594
182700 |  |  | 2498.8205 | 128.9636 | 84.8294 | 99.9549 | 29.8786 | 32.0325 | 0.04297 | 107.1404 | 11.6705 | 69.6957 | 69.6455 | n/a | 0.99739 | 98.3045 | 359.6691 | 276.4033 | 100.7478 | 650.7471 | 0.63935 | 446.5874 | 33.7467 | n/a | 30.7467 | 77.1514 | n/a | 109.3304 | 37.5605 | 8.593 | 102.2446 | n/a | 24 | 30.9804 | 86 | 31 | 0.99846 | 71.3726 | 104 | 7990 | 32.549 | 108.1619 | 37.973 | 0 | 19.5625 | 0 | 45.6329 | 32.3594
182760 |  |  | 2499.1519 | 127.9042 | 84.7568 | 99.9672 | 29.9416 | 31.9904 | 0.05817 | 107.062 | 11.59 | 69.6965 | 71.0944 | n/a | 0.99682 | 98.3005 | 360.1474 | 276.9421 | 100.7125 | 650.2107 | 0.62378 | 446.4456 | 33.4739 | n/a | 30.7863 | 77.2133 | n/a | 109.0337 | 37.6261 | 8.5444 | 101.3875 | n/a | 24 | 30.5882 | 86 | 31 | 0.99754 | 70.5882 | 99 | 8260 | 32.549 | 109.7717 | 38.4064 | 0.0625 | 19.9375 | 0 | 45.7764 | 32.4531
182820 |  |  | 2502.1261 | 127.851 | 84.9343 | 99.9365 | 29.9575 | 31.967 | 0.05209 | 107.058 | 11.5661 | 69.7117 | 69.7452 | n/a | 0.99761 | 98.2931 | 359.5565 | 276.6018 | 100.6818 | 650.1702 | 0.61089 | 446.5874 | 33.4998 | n/a | 30.8929 | 77.3785 | n/a | 108.8312 | 37.5925 | 8.5454 | 101.3649 | n/a | 24 | 30.5882 | 86 | 31 | 0.99974 | 70.5882 | 103 | 8160 | 32.549 | 107.8415 | 37.7655 | 0 | 19.6875 | 0 | 45.4804 | 32.4531
182880 |  |  | 2499.3583 | 127.8807 | 84.9355 | 100.0501 | 29.9998 | 32.0331 | 0.05359 | 107.0588 | 11.5936 | 69.6784 | 69.9119 | n/a | 0.99804 | 98.2858 | 360.5695 | 276.9704 | 100.8432 | 650.0384 | 0.61697 | 446.5023 | 33.4705 | n/a | 30.9325 | 77.3483 | n/a | 108.8517 | 37.6127 | 8.4556 | 101.3552 | n/a | 24 | 30.5882 | 86 | 31 | 0.99834 | 70.1961 | 103 | 8310 | 32.549 | 107.5211 | 38.5437 | 0.0625 | 19.75 | 0 | 45.462 | 32.4531
182940 |  |  | 2500.244 | 128.8563 | 85.0627 | 100.0317 | 30.0468 | 32.0294 | 0.04453 | 107.3787 | 11.665 | 69.6648 | 70.4363 | n/a | 0.99493 | 98.2835 | 358.853 | 276.0346 | 100.8724 | 651.3085 | 0.61284 | 446.5591 | 33.7378 | n/a | 30.953 | 77.5753 | n/a | 109.867 | 37.5925 | 8.6322 | 102.526 | n/a | 24 | 30.5882 | 87 | 31 | 1.0005 | 71.3726 | 100 | 8410 | 32.549 | 110.7407 | 37.7563 | 0 | 20.0625 | 0 | 45.6146 | 32.5469
183000 |  |  | 2500.7473 | 127.7109 | 85.2116 | 100.2221 | 30.1011 | 32.0945 | 0.05182 | 107.0612 | 11.5006 | 69.6338 | 69.7887 | n/a | 0.99861 | 98.2801 | 359.2188 | 275.9212 | 100.7771 | 650.3777 | 0.63011 | 446.6158 | 33.4446 | n/a | 31.3258 | 77.5753 | n/a | 109.3757 | 37.6447 | 8.5341 | 101.5266 | n/a | 24 | 29.8039 | 87 | 31 | 1.0004 | 70.5882 | 99 | 8460 | 32.549 | 110.0922 | 37.7533 | 0.0625 | 19.9375 | 0 | 45.4498 | 32.5469
183060 |  |  | 2500.2108 | 127.8645 | 85.1495 | 100.1991 | 30.1343 | 32.0616 | 0.05185 | 107.0718 | 11.5286 | 69.5718 | 70.0594 | n/a | 0.99604 | 98.2784 | 359.3032 | 275.5809 | 100.8017 | 650.191 | 0.62573 | 446.5023 | 33.4777 | n/a | 31.3995 | 77.6991 | n/a | 108.8165 | 37.88 | 8.5124 | 101.3584 | n/a | 24 | 30.5882 | 87 | 31 | 0.99837 | 70.1961 | 99 | 8260 | 32.549 | 109.7717 | 38.1226 | -0.0625 | 19.8125 | 0 | 45.8466 | 32.5469
183120 |  |  | 2501.5634 | 127.6233 | 85.2277 | 100.0087 | 30.1388 | 32.0774 | 0.05182 | 107.031 | 11.5035 | 69.6319 | 69.1381 | n/a | 0.99175 | 98.2795 | 359.6409 | 275.9779 | 100.897 | 650.3373 | 0.62962 | 446.6725 | 33.4326 | n/a | 31.166 | 77.6499 | n/a | 108.8176 | 37.9843 | 8.5372 | 101.3972 | n/a | 24 | 30.5882 | 87 | 31 | 1.0022 | 70.5882 | 103 | 8140 | 32.549 | 107.8415 | 37.8479 | 0 | 20 | 0 | 45.9228 | 32.6406
183180 |  |  | 2500.9725 | 128.7798 | 85.1598 | 99.8888 | 30.152 | 31.9546 | 0.04192 | 107.3061 | 11.5318 | 69.6898 | 70.2257 | n/a | 0.9935 | 98.2784 | 358.7686 | 275.6376 | 100.7771 | 652.8518 | 0.61795 | 446.6158 | 33.7276 | n/a | 31.3326 | 77.4277 | n/a | 110.0013 | 37.801 | 8.5981 | 102.4581 | n/a | 24 | 30.1961 | 87 | 31 | 1.0009 | 71.3726 | 100 | 8360 | 32.549 | 110.7407 | 37.854 | 0.0625 | 20.0625 | 0 | 45.0958 | 32.6406
183240 |  |  | 2501.7692 | 127.7451 | 84.8531 | 99.9196 | 30.0525 | 32.0428 | 0.05643 | 106.9943 | 11.5129 | 69.5786 | 69.7863 | n/a | 0.99672 | 98.2739 | 360.2037 | 276.3749 | 100.6648 | 650.798 | 0.625 | 446.6158 | 33.4677 | n/a | 31.506 | 77.2133 | n/a | 108.9374 | 37.9389 | 8.5248 | 101.3164 | n/a | 24 | 30.5882 | 86 | 31 | 1.0017 | 70.5882 | 99 | 8360 | 32.549 | 109.7717 | 37.7472 | 0 | 19.5625 | 0 | 45.8099 | 32.5469
183300 |  |  | 2495.4332 | 127.7773 | 84.7988 | 99.9073 | 30.0352 | 32.0211 | 0.05145 | 107.0016 | 11.404 | 69.6444 | 69.3307 | n/a | 0.99125 | 98.275 | 359.8942 | 276.5451 | 100.6525 | 650.662 | 0.62962 | 446.6725 | 33.3977 | n/a | 31.3804 | 77.1021 | n/a | 108.7294 | 38.1339 | 8.4928 | 101.2743 | n/a | 24 | 30.1961 | 86 | 31 | 1.0006 | 70.1961 | 103 | 7970 | 32.549 | 107.5211 | 37.7808 | 0.0625 | 19.6875 | 0 | 45.6238 | 32.4531
183360 |  |  | 2501.2281 | 127.7106 | 84.9215 | 99.872 | 30.0291 | 32.0135 | 0.05259 | 106.9943 | 11.5459 | 69.7059 | 70.1266 | n/a | 1.0008 | 98.2727 | 359.8098 | 276.5451 | 100.7125 | 649.8216 | 0.64567 | 446.5307 | 33.46 | n/a | 31.3927 | 77.5087 | n/a | 108.8108 | 38.0431 | 8.4907 | 101.4069 | n/a | 24 | 30.5882 | 86 | 31 | 1.0032 | 70.5882 | 103 | 7920 | 32.549 | 108.49 | 37.8418 | 0 | 19.875 | 0 | 45.2301 | 32.5469
183420 |  |  | 2498.9934 | 128.8713 | 85.2327 | 100.0624 | 30.0641 | 32.0266 | 0.05368 | 106.8319 | 11.5778 | 69.5667 | 69.4511 | n/a | 0.9935 | 98.2739 | 359.7816 | 276.2898 | 100.6171 | 652.2249 | 0.63691 | 446.5023 | 33.7208 | n/a | 31.6793 | 77.6563 | n/a | 108.6725 | 38.0952 | 8.5176 | 101.6624 | n/a | 24 | 30.5882 | 87 | 31 | 1.0015 | 70.1961 | 103 | 8260 | 32.549 | 107.8415 | 37.7014 | 0 | 19.375 | 0 | 45.8557 | 32.5469
183480 |  |  | 2503.0367 | 127.8333 | 85.196 | 99.9134 | 30.0306 | 32.0998 | 0.05073 | 106.8033 | 11.5613 | 69.5996 | 69.8467 | n/a | 0.99554 | 98.2722 | 359.5565 | 275.8361 | 100.8017 | 650.2823 | 0.63862 | 446.786 | 33.497 | n/a | 31.5728 | 77.5515 | n/a | 108.5733 | 38.1927 | 8.5062 | 101.1579 | n/a | 24 | 29.8039 | 87 | 31 | 1.0029 | 70.1961 | 99 | 8260 | 32.549 | 109.1309 | 37.6404 | 0.0625 | 19.0625 | 0 | 45.6543 | 32.5469
183540 |  |  | 2494.9741 | 127.7692 | 85.0817 | 100.2176 | 30.0105 | 32.0425 | 0.04458 | 106.8196 | 11.4443 | 69.5049 | 69.5003 | n/a | 0.99818 | 98.2739 | 359.0781 | 275.8077 | 100.7724 | 649.999 | 0.6447 | 446.4739 | 33.3826 | n/a | 31.5728 | 77.423 | n/a | 108.6725 | 38.0044 | 8.5114 | 101.2064 | n/a | 24 | 30.1961 | 87 | 31 | 0.99818 | 70.1961 | 102 | 8120 | 32.549 | 107.5211 | 38.0463 | -0.0625 | 19.5 | 0 | 45.4529 | 32.4531
183600 |  |  | 2502.1931 | 128.9461 | 85.1516 | 100.021 | 30.0491 | 32.0369 | 0.05051 | 106.9486 | 11.3166 | 69.6581 | 69.3472 | n/a | 0.99593 | 98.2665 | 359.6409 | 275.9495 | 100.7186 | 652.2249 | 0.64154 | 446.7293 | 33.7876 | n/a | 31.4664 | 77.5642 | n/a | 110.087 | 38.2582 | 8.627 | 102.5551 | n/a | 24 | 30.5882 | 87 | 31 | 0.99983 | 71.3726 | 101 | 8310 | 32.549 | 111.0611 | 38.9587 | 0.0625 | 20.3125 | 0 | 45.2118 | 32.4531
183660 |  |  | 2500.3946 | 127.9166 | 85.0609 | 100.0456 | 29.9977 | 31.9861 | 0.05735 | 106.8278 | 11.2988 | 69.5802 | 70.2679 | n/a | 0.99772 | 98.2608 | 359.5846 | 276.148 | 100.8385 | 650.854 | 0.61673 | 446.5591 | 33.4937 | n/a | 31.2603 | 77.3928 | n/a | 109.2171 | 38.4413 | 8.5021 | 101.3131 | n/a | 24 | 30.1961 | 86 | 31 | 0.99831 | 70.5882 | 103 | 8040 | 32.549 | 108.1619 | 37.7014 | 0 | 19.5 | 0 | 45.2087 | 32.4531
183720 |  |  | 2500.8776 | 128.0451 | 84.9223 | 100.0148 | 29.9295 | 31.9821 | 0.05503 | 106.8465 | 11.2425 | 69.6103 | 70.6264 | n/a | 0.99397 | 98.2603 | 359.4158 | 275.751 | 100.7601 | 650.191 | 0.62476 | 446.6158 | 33.5339 | n/a | 31.1333 | 77.4595 | n/a | 109.4674 | 38.2515 | 8.593 | 101.4457 | n/a | 24 | 30.5882 | 86 | 31 | 1.0008 | 70.5882 | 99 | 8140 | 32.549 | 110.0922 | 37.6739 | 0 | 20.4375 | 0 | 45.1935 | 32.3594
183780 |  |  | 2500.654 | 127.8704 | 84.8359 | 99.9672 | 29.878 | 31.9781 | 0.05535 | 106.8506 | 11.2337 | 69.6669 | 71.2291 | n/a | 0.99636 | 98.2586 | 359.6128 | 276.2048 | 100.7125 | 650.0696 | 0.63156 | 446.4739 | 33.4851 | n/a | 31.2398 | 77.2133 | n/a | 108.7687 | 38.3556 | 8.5527 | 101.2549 | n/a | 24 | 29.8039 | 86 | 31 | 1.0026 | 70.5882 | 103 | 8360 | 32.549 | 109.7717 | 37.3321 | -0.0625 | 19.625 | 0 | 45.2545 | 32.3594
183840 |  |  | 2500.4326 | 127.9032 | 84.9163 | 99.9964 | 29.849 | 31.9508 | 0.04027 | 106.9257 | 11.3021 | 69.6203 | 69.209 | n/a | 0.99993 | 98.2586 | 359.6409 | 276.2048 | 100.694 | 650.3424 | 0.60968 | 446.3037 | 33.4908 | n/a | 31.3859 | 77.4896 | n/a | 108.6015 | 38.2313 | 8.5062 | 101.2582 | n/a | 24 | 30.1961 | 86 | 31 | 0.99821 | 70.5882 | 102 | 7920 | 32.549 | 107.8415 | 37.2772 | 0.0625 | 19.5 | 0 | 45.578 | 32.3594
183900 |  |  | 2497.8368 | 127.903 | 84.7899 | 100.0333 | 29.8532 | 32.0041 | 0.04312 | 106.9698 | 11.2673 | 69.5503 | 70.4692 | n/a | 0.99168 | 98.2524 | 359.5846 | 276.148 | 100.6832 | 650.2563 | 0.6126 | 446.3888 | 33.4559 | n/a | 31.3258 | 77.2816 | n/a | 108.6092 | 38.2716 | 8.5423 | 101.2582 | n/a | 24 | 30.9804 | 86 | 31 | 1.0012 | 70.1961 | 99 | 8120 | 32.549 | 109.1309 | 37.7533 | 0 | 19.75 | 0 | 45.3339 | 32.3594
183960 |  |  | 2499.0661 | 127.9647 | 84.8475 | 99.9734 | 29.9087 | 32.0147 | 0.047 | 106.9731 | 11.2707 | 69.6877 | 70.1221 | n/a | 0.99265 | 98.2506 | 360.4569 | 277.0838 | 100.6233 | 650.0996 | 0.62816 | 446.3888 | 33.4886 | n/a | 31.4391 | 77.3674 | n/a | 108.9839 | 38.3103 | 8.5299 | 101.3487 | n/a | 24 | 29.8039 | 86 | 31 | 1.0013 | 70.5882 | 99 | 8260 | 32.549 | 110.0922 | 37.4664 | 0 | 19.625 | 0 | 45.0348 | 32.3594
184020 |  |  | 2501.1964 | 128.0325 | 84.8601 | 99.9795 | 29.9541 | 32.0087 | 0.05142 | 106.9829 | 11.2468 | 69.6516 | 68.9882 | n/a | 0.99522 | 98.2518 | 359.6972 | 276.2615 | 100.7248 | 649.943 | 0.64664 | 446.3888 | 33.5348 | n/a | 31.4459 | 77.2753 | n/a | 109.1244 | 38.4732 | 8.5279 | 101.3681 | n/a | 24 | 30.5882 | 86 | 31 | 0.99956 | 70.1961 | 99 | 8210 | 32.549 | 109.7717 | 37.4023 | 0 | 20.1875 | 0 | 45.285 | 32.3594
184080 |  |  | 2499.2013 | 127.8697 | 84.8355 | 100.1577 | 29.9585 | 31.998 | 0.06263 | 107.0327 | 11.1928 | 69.5647 | 70.3947 | n/a | 0.99468 | 98.2467 | 359.5846 | 276.2331 | 100.8078 | 650.2418 | 0.65126 | 446.3037 | 33.4655 | n/a | 31.4664 | 77.3118 | n/a | 109.0914 | 38.0952 | 8.5237 | 101.3746 | n/a | 24 | 30.1961 | 86 | 31 | 1.0002 | 70.5882 | 103 | 7990 | 32.549 | 108.1619 | 37.5641 | 0.0625 | 20.125 | 0 | 45.3033 | 32.4531
184140 |  |  | 2499.5876 | 127.9777 | 84.9778 | 100.1039 | 29.9911 | 32.002 | 0.03982 | 107.0416 | 11.2796 | 69.6568 | 70.6587 | n/a | 0.99639 | 98.2546 | 359.4721 | 275.8928 | 100.754 | 650.717 | 0.6126 | 446.3605 | 33.499 | n/a | 31.3995 | 77.4039 | n/a | 109.3224 | 38.8175 | 8.531 | 101.2905 | n/a | 24 | 30.5882 | 86 | 31 | 1.0018 | 70.5882 | 103 | 7990 | 32.549 | 107.5211 | 38.3026 | 0 | 19.625 | 0 | 45.6726 | 32.4531
184200 |  |  | 2501.0954 | 127.8742 | 85.1005 | 100.0501 | 29.9978 | 32.0399 | 0.04253 | 107.2628 | 11.4235 | 69.6406 | 69.9433 | n/a | 0.9914 | 98.2592 | 359.9504 | 276.4033 | 100.7955 | 650.2314 | 0.63156 | 446.247 | 33.492 | n/a | 31.8253 | 77.5452 | n/a | 109.0342 | 38.4464 | 8.5847 | 101.3034 | n/a | 24 | 30.5882 | 87 | 31 | 1.0002 | 70.5882 | 99 | 8120 | 32.549 | 109.4513 | 38.0005 | 0 | 19.5 | 0 | 45.8313 | 32.4531
184260 |  |  | 2499.2312 | 128.9574 | 85.177 | 100.1224 | 30.0366 | 32.0311 | 0.04236 | 107.3551 | 11.3991 | 69.5684 | 69.7539 | n/a | 0.99532 | 98.2501 | 359.3595 | 275.8645 | 100.7724 | 651.4102 | 0.62719 | 446.3321 | 33.7585 | n/a | 31.8321 | 77.5706 | n/a | 108.9833 | 38.4732 | 8.5754 | 102.2187 | n/a | 24 | 30.9804 | 87 | 31 | 1.0029 | 71.3726 | 104 | 8330 | 32.549 | 110.0922 | 38.0615 | -0.0625 | 19.25 | 0 | 45.4224 | 32.5469
184320 |  |  | 2498.8108 | 127.7898 | 85.2271 | 99.8305 | 30.0718 | 31.9293 | 0.05718 | 107.0539 | 11.4045 | 69.6863 | 70.4726 | n/a | 0.99539 | 98.2586 | 359.8098 | 276.0346 | 100.8139 | 651.102 | 0.6554 | 446.0768 | 33.4365 | n/a | 31.9058 | 77.6626 | n/a | 108.8803 | 38.3624 | 8.5413 | 101.3099 | n/a | 24 | 30.9804 | 87 | 31 | 0.99742 | 70.1961 | 103 | 7970 | 32.549 | 107.5211 | 37.9852 | 0.0625 | 19.9375 | 0 | 45.3796 | 32.5469
184380 |  |  | 2498.8372 | 127.878 | 85.1922 | 99.8489 | 30.0574 | 31.9539 | 0.05002 | 107.0645 | 11.3999 | 69.6041 | 69.7378 | n/a | 0.99422 | 98.2524 | 359.9786 | 276.1764 | 100.737 | 650.414 | 0.61478 | 446.1619 | 33.4628 | n/a | 31.8526 | 77.5833 | n/a | 109.6407 | 38.4867 | 8.4897 | 101.3487 | n/a | 24 | 30.1961 | 87 | 31 | 1.0007 | 70.5882 | 99 | 8550 | 32.549 | 110.0922 | 37.9211 | 0.0625 | 20 | 0 | 45.6574 | 32.5469
184440 |  |  | 2501.1211 | 127.5872 | 85.0534 | 99.915 | 30.0782 | 32.0341 | 0.05047 | 107.0547 | 11.5191 | 69.6744 | 70.502 | n/a | 0.99436 | 98.2625 | 359.6972 | 276.148 | 100.6601 | 649.8527 | 0.63667 | 446.2754 | 33.4205 | n/a | 31.8594 | 77.504 | n/a | 109.5254 | 38.5589 | 8.5041 | 101.3714 | n/a | 24 | 30.1961 | 86 | 31 | 0.99641 | 70.1961 | 103 | 8040 | 32.549 | 108.1619 | 38.1287 | 0.0625 | 19.9375 | 0 | 45.1782 | 32.5469
184500 |  |  | 2499.6574 | 128.1109 | 84.9581 | 99.9442 | 30.1191 | 32.0417 | 0.04322 | 107.1551 | 11.4696 | 69.6235 | 70.2845 | n/a | 0.99432 | 98.2608 | 359.7535 | 276.4316 | 100.737 | 650.414 | 0.64154 | 446.3037 | 33.5348 | n/a | 31.6929 | 77.3372 | n/a | 109.7468 | 38.799 | 8.6219 | 101.9438 | n/a | 24 | 30.9804 | 86 | 31 | 1.0014 | 71.3726 | 103 | 8290 | 32.549 | 108.1619 | 38.5223 | 0 | 20.25 | 0 | 45.6543 | 32.5469
184560 |  |  | 2498.2622 | 128.4086 | 84.9532 | 100.0103 | 30.1467 | 32.0225 | 0.05615 | 107.0947 | 11.5574 | 69.5801 | 70.3976 | n/a | 0.99061 | 98.2597 | 359.8942 | 276.8003 | 100.7555 | 651.1477 | 0.6447 | 446.0484 | 33.5939 | n/a | 31.8594 | 77.5532 | n/a | 108.6863 | 38.5589 | 8.4783 | 101.4166 | n/a | 24 | 30.1961 | 86 | 31 | 1.001 | 70.1961 | 103 | 8040 | 32.549 | 109.1309 | 37.2437 | 0.0625 | 19.375 | 0 | 45.697 | 32.5469
184620 |  |  | 2501.8954 | 127.6002 | 84.9142 | 99.9504 | 30.0632 | 32.0832 | 0.05349 | 107.2898 | 11.5203 | 69.5874 | 69.3912 | n/a | 0.99711 | 98.2637 | 359.5284 | 276.4033 | 100.7909 | 650.4545 | 0.63011 | 446.1902 | 33.431 | n/a | 31.8526 | 77.3436 | n/a | 108.732 | 38.7537 | 8.4711 | 101.2161 | n/a | 24 | 30.5882 | 86 | 31 | 0.99953 | 70.1961 | 103 | 8290 | 32.549 | 107.5211 | 38.2874 | 0 | 19.5 | 0 | 45.636 | 32.4531
184680 |  |  | 2501.9822 | 127.7532 | 84.8888 | 99.8736 | 30.0396 | 32.0847 | 0.05298 | 107.0604 | 11.5145 | 69.6843 | 70.2305 | n/a | 0.9934 | 98.2603 | 359.5846 | 276.3465 | 100.7139 | 650.8644 | 0.63789 | 446.2186 | 33.4722 | n/a | 31.9126 | 77.2642 | n/a | 108.882 | 38.7738 | 8.5454 | 101.3519 | n/a | 24 | 30.9804 | 86 | 31 | 0.99806 | 70.5882 | 103 | 8310 | 32.549 | 107.5211 | 37.796 | 0 | 20.1875 | 0 | 45.2301 | 32.4531
184740 |  |  | 2494.8444 | 128.8452 | 84.962 | 99.998 | 30.0352 | 32.0722 | 0.04581 | 107.169 | 11.515 | 69.7023 | 70.2166 | n/a | 0.99468 | 98.262 | 358.6842 | 275.6376 | 100.6478 | 653.0096 | 0.61527 | 446.4739 | 33.662 | n/a | 31.8594 | 77.2943 | n/a | 109.7758 | 38.7537 | 8.6394 | 102.2996 | n/a | 24 | 30.5882 | 86 | 31 | 0.99864 | 71.3726 | 99 | 8330 | 32.549 | 110.4202 | 37.5153 | 0 | 19.4375 | 0 | 45.5414 | 32.5469
184800 |  |  | 2498.2692 | 128.1414 | 84.9612 | 100.147 | 30.0223 | 32.0231 | 0.05543 | 106.978 | 11.5099 | 69.649 | 69.6437 | n/a | 0.99707 | 98.2693 | 359.1344 | 275.5809 | 100.6063 | 650.9049 | 0.55909 | 446.3888 | 33.5241 | n/a | 31.6998 | 77.3007 | n/a | 108.6959 | 38.7604 | 8.5444 | 101.2323 | n/a | 24 | 30.5882 | 86 | 31 | 1.0002 | 70.1961 | 102 | 8310 | 32.549 | 107.5211 | 37.7472 | 0.0625 | 19.5 | 0 | 45.5841 | 32.5469
184860 |  |  | 2500.8203 | 127.8103 | 84.8822 | 99.8674 | 30.031 | 32.0119 | 0.05079 | 106.6074 | 11.5623 | 69.5346 | 70.0076 | n/a | 0.99375 | 98.2654 | 360.2881 | 276.8286 | 100.6601 | 651.1321 | 0.61843 | 446.3888 | 33.4744 | n/a | 31.8921 | 77.3563 | n/a | 109.3889 | 38.8192 | 8.4597 | 101.242 | n/a | 24 | 30.1961 | 86 | 31 | 0.99901 | 70.1961 | 99 | 8360 | 32.549 | 109.4513 | 37.8143 | 0 | 19.8125 | 0 | 45.7458 | 32.5469
184920 |  |  | 2500.8972 | 127.4578 | 84.873 | 100.1531 | 30.042 | 32.0584 | 0.04326 | 106.6139 | 11.3816 | 69.5775 | 70.6369 | n/a | 1.0005 | 98.2659 | 359.3032 | 276.0346 | 100.7555 | 650.191 | 0.64397 | 446.3605 | 33.3803 | n/a | 31.8253 | 77.4055 | n/a | 109.501 | 38.9753 | 8.5124 | 101.4263 | n/a | 24 | 30.1961 | 86 | 31 | 1.0018 | 70.1961 | 103 | 7920 | 32.549 | 108.1619 | 37.9608 | 0.0625 | 20.3125 | 0 | 45.2606 | 32.4531
184980 |  |  | 2503.542 | 128.8282 | 84.9388 | 99.9504 | 30.0243 | 32.0458 | 0.03873 | 106.7184 | 11.4111 | 69.6762 | 70.6135 | n/a | 0.99215 | 98.2642 | 359.5846 | 276.3182 | 100.7432 | 651.6178 | 0.65248 | 446.247 | 33.7749 | n/a | 31.8921 | 77.1959 | n/a | 109.6386 | 38.7537 | 8.5754 | 102.2349 | n/a | 24 | 30.9804 | 86 | 31 | 1.0011 | 71.3726 | 100 | 8290 | 32.549 | 110.0922 | 38.4796 | 0 | 19.3125 | 0 | 45.9686 | 32.5469
185040 |  |  | 2497.5804 | 127.7974 | 85.0228 | 99.8966 | 30.0043 | 32.0733 | 0.06368 | 106.6368 | 11.4716 | 69.6806 | 69.5691 | n/a | 0.99375 | 98.2671 | 359.4721 | 276.6301 | 100.6417 | 650.8083 | 0.65102 | 446.3605 | 33.4249 | n/a | 31.7325 | 77.5341 | n/a | 108.8051 | 38.8511 | 8.468 | 101.1773 | n/a | 24 | 30.1961 | 86 | 31 | 0.99971 | 70.1961 | 99 | 8310 | 32.549 | 109.1309 | 37.7472 | 0.0625 | 19.375 | 0 | 45.9442 | 32.4531
185100 |  |  | 2498.7679 | 127.5947 | 84.9353 | 100.0932 | 29.9367 | 32.0423 | 0.05506 | 106.8008 | 11.5051 | 69.7053 | 70.4438 | n/a | 0.99679 | 98.2648 | 359.866 | 276.5734 | 100.6478 | 651.1778 | 0.65297 | 446.3321 | 33.3886 | n/a | 31.8989 | 77.442 | n/a | 108.6774 | 39.118 | 8.5124 | 101.242 | n/a | 24 | 30.9804 | 86 | 31 | 0.99916 | 70.1961 | 103 | 8290 | 32.549 | 107.5211 | 38.1836 | 0.0625 | 19.8125 | 0 | 45.752 | 32.4531
185160 |  |  | 2501.3481 | 127.6891 | 84.9516 | 99.9442 | 29.9277 | 32.051 | 0.05404 | 106.8522 | 11.6027 | 69.7376 | 70.383 | n/a | 0.99347 | 98.2659 | 359.4721 | 276.4883 | 100.6417 | 650.2926 | 0.66172 | 446.3037 | 33.4425 | n/a | 32.0653 | 77.5833 | n/a | 108.567 | 39.0072 | 8.4979 | 101.2484 | n/a | 24 | 30.5882 | 86 | 31 | 1.0023 | 70.5882 | 99 | 8480 | 32.549 | 109.4513 | 37.4939 | 0 | 19.3125 | 0 | 45.5536 | 32.3594
185220 |  |  | 2497.7919 | 129.0197 | 85.0217 | 99.9795 | 29.862 | 32.0659 | 0.04326 | 106.9894 | 11.5898 | 69.6093 | 70.0961 | n/a | 0.998 | 98.2608 | 359.5565 | 276.6585 | 100.7724 | 652.3463 | 0.63521 | 446.3037 | 33.7494 | n/a | 32.158 | 77.423 | n/a | 110.388 | 38.8376 | 8.6208 | 102.319 | n/a | 24 | 30.1961 | 86 | 31 | 0.99837 | 71.7647 | 99 | 8410 | 32.549 | 110.7407 | 37.8052 | 0.0625 | 20.0625 | 0 | 45.5933 | 32.3594
185280 |  |  | 2500.6777 | 127.9076 | 84.9892 | 99.9442 | 29.8342 | 32.0533 | 0.05168 | 106.9118 | 11.5222 | 69.746 | 69.4289 | n/a | 0.99311 | 98.2592 | 359.6128 | 276.8003 | 100.9277 | 650.2978 | 0.65515 | 446.247 | 33.5052 | n/a | 32.2317 | 77.4357 | n/a | 108.9924 | 39.0072 | 8.5341 | 101.2452 | n/a | 24 | 30.1961 | 86 | 31 | 1.0054 | 70.1961 | 102 | 8330 | 32.549 | 107.8415 | 38.2629 | 0.0625 | 19.5625 | 0 | 45.9442 | 32.3594
185340 |  |  | 2501.1164 | 127.7123 | 84.8449 | 100.1408 | 29.863 | 32.0236 | 0.05271 | 106.9469 | 11.4561 | 69.6504 | 70.2509 | n/a | 0.9885 | 98.2552 | 359.7816 | 276.7152 | 100.8385 | 650.2117 | 0.65637 | 446.4456 | 33.4464 | n/a | 32.1185 | 77.3436 | n/a | 108.6957 | 38.9098 | 8.5341 | 101.2743 | n/a | 24 | 30.1961 | 86 | 31 | 0.99956 | 70.5882 | 103 | 8160 | 32.549 | 107.8415 | 37.7319 | 0.0625 | 19.6875 | 0 | 45.4193 | 32.3594
185400 |  |  | 2501.7218 | 127.7548 | 85.0563 | 100.0349 | 29.8931 | 31.9772 | 0.05132 | 106.9649 | 11.4252 | 69.6979 | 70.2071 | n/a | 0.995 | 98.2518 | 358.8812 | 276.1764 | 100.5894 | 650.8592 | 0.62913 | 446.4172 | 33.4691 | n/a | 32.0653 | 77.5786 | n/a | 109.8213 | 39.2102 | 8.5279 | 101.4102 | n/a | 24 | 29.8039 | 86 | 31 | 1.0007 | 70.5882 | 99 | 8410 | 32.549 | 110.0922 | 38.0707 | 0 | 20.3125 | 0 | 45.6634 | 32.3594
185460 |  |  | 2501.2178 | 128.7276 | 85.2272 | 100.0041 | 29.9575 | 32.0103 | 0.04391 | 107.1167 | 11.3714 | 69.6683 | 69.8401 | n/a | 0.99057 | 98.2461 | 358.9093 | 276.063 | 100.797 | 652.0537 | 0.61697 | 446.3321 | 33.7172 | n/a | 32.3053 | 77.5468 | n/a | 109.0908 | 38.9686 | 8.6146 | 102.277 | n/a | 24 | 30.9804 | 87 | 31 | 1.001 | 70.9804 | 100 | 8360 | 32.549 | 109.7717 | 37.7167 | 0.0625 | 19.625 | 0 | 45.5536 | 32.4531
185520 |  |  | 2503.13 | 127.526 | 85.275 | 100.0103 | 29.9994 | 32.0149 | 0.04886 | 107.2049 | 11.3792 | 69.7323 | 69.7349 | n/a | 0.99125 | 98.2484 | 359.1344 | 275.9495 | 100.9461 | 651.6489 | 0.61089 | 446.4172 | 33.428 | n/a | 32.199 | 77.6516 | n/a | 109.2464 | 38.9753 | 8.4855 | 101.4328 | n/a | 24 | 29.8039 | 87 | 31 | 1.0002 | 70.5882 | 103 | 8070 | 32.549 | 108.1619 | 37.7289 | 0.0625 | 19.8125 | 0 | 45.4407 | 32.4531
185580 |  |  | 2498.6609 | 127.6663 | 85.0412 | 99.9274 | 29.9798 | 32.0223 | 0.0526 | 106.9976 | 11.3297 | 69.6015 | 68.8252 | n/a | 1.0001 | 98.2467 | 359.3877 | 276.3749 | 100.8631 | 651.0014 | 0.63983 | 446.3888 | 33.4051 | n/a | 32.4117 | 77.2706 | n/a | 109.2029 | 39.0407 | 8.5237 | 101.3552 | n/a | 24 | 30.1961 | 87 | 31 | 1.0002 | 70.5882 | 99 | 8290 | 32.549 | 110.0922 | 37.9791 | 0 | 19.5625 | 0 | 45.5872 | 32.4531
185640 |  |  | 2500.1752 | 128.5471 | 84.8509 | 99.7492 | 30.0276 | 31.9461 | 0.04674 | 107.0931 | 11.3617 | 69.6921 | 70.5454 | n/a | 0.99664 | 98.2399 | 359.9223 | 276.4316 | 100.5894 | 651.5327 | 0.63789 | 446.3321 | 33.6559 | n/a | 32.259 | 77.2341 | n/a | 109.1404 | 39.1062 | 8.5702 | 102.1476 | n/a | 24 | 30.5882 | 86 | 31 | 1.0028 | 70.9804 | 99 | 8140 | 32.9412 | 110.0922 | 38.2538 | 0 | 20 | 0 | 45.9717 | 32.4531
185700 |  |  | 2501.8904 | 127.9255 | 84.8194 | 99.8029 | 30.0516 | 31.9781 | 0.05337 | 107.009 | 11.3901 | 69.725 | 69.3477 | n/a | 0.99447 | 98.2421 | 359.6409 | 276.5167 | 100.7386 | 651.7807 | 0.61892 | 446.4172 | 33.5161 | n/a | 32.2126 | 77.1912 | n/a | 108.8638 | 39.0609 | 8.5072 | 101.436 | n/a | 24 | 30.1961 | 86 | 31 | 1.0005 | 70.5882 | 103 | 7940 | 32.549 | 108.1619 | 37.7106 | 0.0625 | 20.0625 | 0 | 45.4163 | 32.4531
185760 |  |  | 2496.7322 | 127.5752 | 84.9487 | 100.1839 | 30.0362 | 32.0173 | 0.05429 | 107.0245 | 11.4045 | 69.6917 | 69.2103 | n/a | 0.99172 | 98.2376 | 359.6972 | 276.4883 | 100.7386 | 650.5833 | 0.64202 | 446.4172 | 33.3554 | n/a | 32.0219 | 77.2897 | n/a | 108.7757 | 39.2169 | 8.469 | 101.2452 | n/a | 24 | 30.5882 | 86 | 31 | 1.0002 | 70.1961 | 99 | 8240 | 32.549 | 109.7717 | 38.0157 | 0.0625 | 19.375 | 0 | 45.7398 | 32.4531
185820 |  |  | 2498.4457 | 127.74 | 85.0597 | 99.8629 | 30.047 | 32.0008 | 0.05308 | 107.0204 | 11.4795 | 69.6818 | 69.8819 | n/a | 0.99579 | 98.2399 | 359.1907 | 276.063 | 100.6078 | 650.8603 | 0.64154 | 446.3321 | 33.4215 | n/a | 32.1731 | 77.4008 | n/a | 109.4191 | 39.2824 | 8.5227 | 101.3714 | n/a | 24 | 29.8039 | 86 | 31 | 1.0006 | 70.1961 | 103 | 7940 | 32.549 | 108.1619 | 38.0615 | 0 | 20 | 0 | 45.5414 | 32.4531
185880 |  |  | 2500.7437 | 128.6959 | 85.2529 | 100.101 | 30.1015 | 32.0534 | 0.03925 | 107.1347 | 11.5056 | 69.6596 | 70.3397 | n/a | 0.99318 | 98.2393 | 359.6972 | 276.0913 | 100.9415 | 652.6868 | 0.65005 | 446.3321 | 33.7025 | n/a | 32.4458 | 77.6961 | n/a | 109.2513 | 39.1263 | 8.5837 | 102.2284 | n/a | 24 | 31.3726 | 87 | 31 | 0.99931 | 71.3726 | 103 | 7970 | 32.549 | 107.8415 | 38.4369 | 0 | 20 | 0 | 45.9106 | 32.5469
185940 |  |  | 2499.6806 | 127.7406 | 85.1921 | 100.0181 | 30.1283 | 32.0594 | 0.04743 | 107.0604 | 11.4733 | 69.7361 | 69.6951 | n/a | 0.99447 | 98.2342 | 359.0219 | 275.8361 | 100.9061 | 650.7492 | 0.63935 | 446.4456 | 33.4381 | n/a | 32.5057 | 77.6596 | n/a | 108.7723 | 39.0877 | 8.5279 | 101.2743 | n/a | 24 | 30.9804 | 87 | 31 | 1.0011 | 70.5882 | 99 | 8120 | 32.549 | 109.1309 | 38.1287 | 0.0625 | 20.125 | 0 | 45.813 | 32.5469
186000 |  |  | 2499.3238 | 127.2904 | 85.0289 | 100.101 | 30.1036 | 32.0947 | 0.05817 | 107.0718 | 11.4576 | 69.7097 | 70.2189 | n/a | 0.99411 | 98.2336 | 359.8942 | 275.8645 | 100.7985 | 651.1135 | 0.63497 | 446.4456 | 33.3155 | n/a | 32.5057 | 77.4993 | n/a | 109.2875 | 39.1784 | 8.501 | 101.3487 | n/a | 24 | 30.1961 | 86 | 31 | 1.0001 | 70.5882 | 103 | 7920 | 32.549 | 107.8415 | 38.1683 | 0.0625 | 19.8125 | 0 | 45.813 | 32.5469
186060 |  |  | 2499.9656 | 128.1581 | 84.9791 | 99.9705 | 30.0783 | 32.0936 | 0.04206 | 107.1322 | 11.5516 | 69.5743 | 70.6467 | n/a | 0.99364 | 98.2325 | 359.9223 | 276.3465 | 100.8585 | 651.2754 | 0.63278 | 446.3321 | 33.5513 | n/a | 32.612 | 77.4136 | n/a | 109.9275 | 39.3998 | 8.6291 | 102.0764 | n/a | 24 | 30.9804 | 86 | 31 | 0.9998 | 71.3726 | 104 | 8120 | 32.549 | 108.8104 | 38.2721 | 0.0625 | 19.625 | 0 | 45.5688 | 32.4531
186120 |  |  | 2497.5321 | 127.8744 | 85.0708 | 100.0595 | 30.0618 | 32.0228 | 0.05274 | 107.0531 | 11.5083 | 69.5569 | 70.1543 | n/a | 0.995 | 98.2235 | 359.3314 | 276.2615 | 100.8047 | 652.171 | 0.63691 | 446.4172 | 33.4577 | n/a | 32.672 | 77.4564 | n/a | 109.2773 | 39.2891 | 8.5341 | 101.2582 | n/a | 24 | 30.5882 | 87 | 31 | 1.0012 | 70.1961 | 102 | 8190 | 32.549 | 109.7717 | 37.8967 | 0 | 19.9375 | 0 | 45.6696 | 32.4531
186180 |  |  | 2501.1113 | 127.7103 | 85.0135 | 99.8691 | 30.0161 | 32.0552 | 0.05318 | 107.0563 | 11.5806 | 69.6505 | 70.1965 | n/a | 0.99943 | 98.2263 | 359.5284 | 276.148 | 100.8047 | 650.7897 | 0.64543 | 446.3888 | 33.4452 | n/a | 32.5589 | 77.4564 | n/a | 109.9631 | 39.3931 | 8.5155 | 101.4457 | n/a | 24 | 30.1961 | 86 | 31 | 0.99828 | 70.5882 | 99 | 8410 | 32.549 | 109.7717 | 37.973 | 0 | 20.5625 | 0 | 45.517 | 32.4531
186240 |  |  | 2501.0408 | 127.5935 | 85.0182 | 99.9705 | 30.0179 | 32.0551 | 0.05312 | 107.0661 | 11.4856 | 69.6329 | 69.5657 | n/a | 0.99154 | 98.2257 | 359.866 | 276.3182 | 100.7155 | 650.9059 | 0.64786 | 446.4172 | 33.4168 | n/a | 32.6052 | 77.3151 | n/a | 109.7953 | 39.1918 | 8.5279 | 101.4102 | n/a | 24 | 30.5882 | 86 | 31 | 1.0065 | 70.1961 | 99 | 8190 | 32.549 | 110.4202 | 37.8571 | 0.0625 | 20.25 | 0 | 45.5719 | 32.4531
186300 |  |  | 2497.7427 | 128.1351 | 84.9978 | 100.0304 | 30.0112 | 32.0619 | 0.05564 | 107.0873 | 11.4881 | 69.6502 | 70.3935 | n/a | 0.99668 | 98.2252 | 359.4721 | 275.9495 | 100.8708 | 650.6631 | 0.62913 | 446.4172 | 33.5159 | n/a | 32.6584 | 77.4263 | n/a | 108.7632 | 39.5172 | 8.532 | 101.2937 | n/a | 24 | 30.1961 | 86 | 31 | 1.0041 | 70.1961 | 99 | 8380 | 32.549 | 109.4513 | 37.8784 | 0 | 19.375 | 0 | 45.6757 | 32.4531
186360 |  |  | 2499.6052 | 128.0095 | 85.0474 | 100.0242 | 29.9742 | 32.006 | 0.04841 | 107.08 | 11.3768 | 69.5748 | 69.9351 | n/a | 0.99393 | 98.2184 | 360.0911 | 276.3749 | 100.817 | 651.2702 | 0.62621 | 446.4456 | 33.5162 | n/a | 32.4458 | 77.5676 | n/a | 109.2861 | 39.5105 | 8.5496 | 101.3228 | n/a | 24 | 30.5882 | 86 | 31 | 1.0008 | 70.1961 | 103 | 8020 | 32.549 | 107.8415 | 38.2751 | 0 | 20 | 0 | 45.9717 | 32.4531
186420 |  |  | 2498.5444 | 128.0066 | 84.8972 | 99.8567 | 29.9537 | 32.0382 | 0.05199 | 107.0661 | 11.4546 | 69.6754 | 71.4037 | n/a | 0.99561 | 98.2206 | 359.866 | 276.2331 | 100.7924 | 651.1332 | 0.62938 | 446.5023 | 33.4925 | n/a | 32.5316 | 77.5913 | n/a | 109.5671 | 39.3277 | 8.5258 | 101.3358 | n/a | 24 | 30.5882 | 86 | 31 | 0.9984 | 70.1961 | 99 | 8140 | 32.549 | 109.7717 | 38.0798 | 0.0625 | 19.9375 | 0 | 45.8252 | 32.4531
186480 |  |  | 2500.1113 | 127.6352 | 84.9419 | 99.8982 | 29.968 | 32.0305 | 0.05049 | 107.0767 | 11.4738 | 69.6542 | 70.4843 | n/a | 0.9945 | 98.2184 | 359.9786 | 276.4316 | 100.7386 | 651.4061 | 0.63302 | 446.7293 | 33.4163 | n/a | 32.6242 | 77.4865 | n/a | 109.5928 | 39.1129 | 8.5155 | 101.546 | n/a | 24 | 29.8039 | 86 | 31 | 0.99947 | 70.5882 | 103 | 8040 | 32.549 | 108.8104 | 38.2263 | 0 | 20.5 | 0 | 45.3247 | 32.4531
186540 |  |  | 2495.1295 | 129.7579 | 85.0287 | 99.8091 | 29.9426 | 32.0081 | 0.04447 | 107.191 | 11.4666 | 69.7585 | 69.4922 | n/a | 0.99207 | 98.2178 | 359.4158 | 275.9779 | 100.554 | 652.747 | 0.60408 | 446.5591 | 33.9043 | n/a | 32.5779 | 77.296 | n/a | 109.9546 | 39.2237 | 8.689 | 102.3869 | n/a | 24 | 30.9804 | 87 | 31 | 1.0017 | 71.3726 | 100 | 8430 | 32.549 | 110.0922 | 37.9852 | 0 | 20.375 | 0 | 45.227 | 32.4531
186600 |  |  | 2498.9484 | 127.9522 | 84.9688 | 100.0825 | 29.9769 | 32.0232 | 0.05192 | 107.0033 | 11.5075 | 69.6638 | 69.7803 | n/a | 0.99293 | 98.2189 | 359.6691 | 275.666 | 100.7801 | 651.1632 | 0.61649 | 446.5591 | 33.4837 | n/a | 32.6774 | 77.3817 | n/a | 109.3982 | 39.2623 | 8.533 | 101.3875 | n/a | 24 | 29.8039 | 86 | 31 | 0.99727 | 70.5882 | 103 | 7940 | 32.549 | 108.1619 | 37.8296 | 0 | 20.3125 | 0 | 45.517 | 32.3594
186660 |  |  | 2500.9329 | 128.0244 | 84.9354 | 100.0226 | 29.9512 | 32.0674 | 0.04594 | 107.0122 | 11.5244 | 69.6715 | 69.1507 | n/a | 0.99561 | 98.2206 | 358.853 | 275.6092 | 100.7201 | 651.3148 | 0.61624 | 446.6725 | 33.5292 | n/a | 32.6637 | 77.0736 | n/a | 108.912 | 39.5609 | 8.5165 | 101.3228 | n/a | 24 | 30.5882 | 86 | 31 | 0.99709 | 70.5882 | 99 | 8290 | 32.549 | 109.7717 | 37.8571 | 0.125 | 19.9375 | 0 | 45.4071 | 32.3594
186720 |  |  | 2500.9456 | 127.5998 | 84.9327 | 100.0825 | 29.9339 | 32.0976 | 0.0472 | 107.009 | 11.5686 | 69.5786 | 69.4827 | n/a | 0.99243 | 98.2269 | 359.6691 | 276.0063 | 100.8754 | 651.8056 | 0.62694 | 446.6442 | 33.4182 | n/a | 32.8831 | 77.2833 | n/a | 108.6255 | 39.5743 | 8.5341 | 101.1967 | n/a | 24 | 30.5882 | 86 | 31 | 1.0005 | 70.1961 | 103 | 8140 | 32.549 | 107.5211 | 37.7136 | 0 | 19.9375 | 0 | 45.8527 | 32.3594
186780 |  |  | 2498.8017 | 127.7786 | 84.7931 | 100.0764 | 29.9443 | 32.1197 | 0.04577 | 107.0098 | 11.5308 | 69.6144 | 70.7037 | n/a | 0.99315 | 98.2291 | 359.6409 | 276.063 | 100.6309 | 651.3905 | 0.61089 | 446.4739 | 33.4363 | n/a | 32.8694 | 77.2769 | n/a | 108.8229 | 39.3596 | 8.5134 | 101.1967 | n/a | 24 | 30.1961 | 86 | 31 | 0.99907 | 70.5882 | 103 | 7940 | 32.549 | 107.5211 | 37.5855 | 0 | 19.25 | 0 | 45.5475 | 32.3594
186840 |  |  | 2497.9285 | 127.8414 | 84.9458 | 100.0825 | 29.9251 | 32.1174 | 0.04763 | 107.0188 | 11.5245 | 69.6386 | 70.5146 | n/a | 0.99447 | 98.232 | 359.1344 | 275.8077 | 100.8277 | 651.5877 | 0.63278 | 446.7577 | 33.4411 | n/a | 32.597 | 77.431 | n/a | 109.0349 | 39.8342 | 8.5186 | 101.3099 | n/a | 24 | 30.1961 | 86 | 31 | 1.0004 | 70.5882 | 99 | 8260 | 32.549 | 109.7717 | 37.8387 | -0.0625 | 19.9375 | 0 | 45.4468 | 32.3594
186900 |  |  | 2496.59 | 129.3665 | 85.1047 | 100.0164 | 29.9694 | 32.0973 | 0.04513 | 107.1241 | 11.4836 | 69.6844 | 69.5653 | n/a | 0.99846 | 98.2229 | 359.5002 | 275.8645 | 100.7139 | 652.8881 | 0.61405 | 446.6158 | 33.8304 | n/a | 32.9226 | 77.4611 | n/a | 109.1512 | 39.7621 | 8.5547 | 102.2252 | n/a | 24 | 30.9804 | 86 | 31 | 1.0021 | 71.3726 | 103 | 8380 | 32.549 | 108.1619 | 38.6566 | 0.0625 | 19.875 | 0 | 45.5261 | 32.3594
186960 |  |  | 2498.5669 | 127.9913 | 85.0927 | 100.1178 | 29.9638 | 32.0458 | 0.06219 | 106.9461 | 11.5273 | 69.5982 | 68.9602 | n/a | 1.0006 | 98.2274 | 358.9656 | 275.8077 | 100.9584 | 651.9218 | 0.61989 | 446.7577 | 33.4888 | n/a | 32.77 | 77.4182 | n/a | 108.7376 | 39.6648 | 8.5083 | 101.2873 | n/a | 24 | 30.5882 | 87 | 31 | 1.001 | 70.5882 | 99 | 7900 | 32.549 | 109.7717 | 37.7533 | 0 | 19.4375 | 0 | 45.6757 | 32.4531
187020 |  |  | 2500.6125 | 127.9849 | 85.0714 | 99.8797 | 29.9672 | 32.0427 | 0.05381 | 107.1322 | 11.6062 | 69.6354 | 69.7137 | n/a | 0.99247 | 98.2274 | 359.8098 | 275.8645 | 100.6248 | 651.8918 | 0.61235 | 446.4739 | 33.5092 | n/a | 32.8368 | 77.4182 | n/a | 109.6018 | 39.9247 | 8.533 | 101.3455 | n/a | 24 | 30.5882 | 87 | 31 | 0.99812 | 70.5882 | 99 | 8120 | 32.549 | 110.0922 | 37.8052 | 0 | 19.9375 | 0 | 45.5231 | 32.3594
187080 |  |  | 2499.4521 | 127.9637 | 85.1354 | 100.0287 | 29.9463 | 32.0174 | 0.03789 | 107.1249 | 11.5345 | 69.7704 | 69.9809 | n/a | 0.993 | 98.2263 | 359.7816 | 275.7794 | 100.7262 | 651.7558 | 0.62257 | 446.6158 | 33.5015 | n/a | 32.7646 | 77.5722 | n/a | 108.5692 | 39.7235 | 8.5021 | 101.1579 | n/a | 24 | 30.1961 | 87 | 31 | 1.0003 | 70.5882 | 99 | 8330 | 32.549 | 109.1309 | 37.4969 | 0 | 19.125 | 0 | 45.8801 | 32.4531
187140 |  |  | 2499.6588 | 128.1285 | 85.1388 | 100.0825 | 29.9919 | 32.0319 | 0.04556 | 106.7984 | 11.6399 | 69.5269 | 68.9224 | n/a | 0.99593 | 98.2184 | 360.2318 | 276.3465 | 100.6847 | 651.9831 | 0.60019 | 446.4739 | 33.5498 | n/a | 33.0098 | 77.4802 | n/a | 109.1607 | 39.7822 | 8.5361 | 101.3649 | n/a | 24 | 30.1961 | 87 | 31 | 1.0017 | 70.1961 | 103 | 7920 | 32.549 | 107.8415 | 37.7136 | 0.0625 | 20.1875 | 0 | 45.3247 | 32.4531
187200 |  |  | 2500.0124 | 127.676 | 85.0724 | 100.0287 | 29.9995 | 32.003 | 0.06196 | 106.7763 | 11.547 | 69.6849 | 70.0088 | n/a | 0.99825 | 98.2184 | 359.8098 | 275.5809 | 100.6309 | 651.7755 | 0.68871 | 446.5874 | 33.4413 | n/a | 32.7905 | 77.5722 | n/a | 108.9237 | 39.9314 | 8.5206 | 101.2614 | n/a | 24 | 29.8039 | 87 | 31 | 1.0029 | 70.1961 | 99 | 8210 | 32.549 | 110.0922 | 37.796 | 0 | 19.25 | 0 | 45.5109 | 32.4531
187260 |  |  | 2499.0426 | 127.7974 | 85.136 | 99.8859 | 30.0507 | 32.0099 | 0.05166 | 106.787 | 11.5909 | 69.6528 | 69.5095 | n/a | 0.99707 | 98.2195 | 359.8379 | 275.751 | 100.6786 | 651.7506 | 0.64956 | 446.6442 | 33.4445 | n/a | 32.864 | 77.5722 | n/a | 109.4266 | 39.8275 | 8.4504 | 101.2808 | n/a | 24 | 30.1961 | 87 | 31 | 0.99742 | 70.1961 | 99 | 8410 | 32.549 | 109.4513 | 37.4939 | 0.0625 | 19.75 | 0 | 45.5658 | 32.4531
187320 |  |  | 2498.9437 | 128.3885 | 85.1329 | 99.9458 | 30.0696 | 31.9833 | 0.05044 | 106.8098 | 11.4654 | 69.6809 | 70.2752 | n/a | 0.99364 | 98.211 | 359.1063 | 275.4107 | 100.6909 | 651.0118 | 0.64664 | 446.4456 | 33.5978 | n/a | 32.7973 | 77.585 | n/a | 109.223 | 39.9968 | 8.5589 | 101.3584 | n/a | 24 | 30.5882 | 87 | 31 | 1.001 | 70.1961 | 103 | 8290 | 32.549 | 107.8415 | 37.8601 | 0.0625 | 19.9375 | 0 | 45.4071 | 32.4531
187380 |  |  | 2504.2565 | 127.971 | 85.0864 | 100.1486 | 30.092 | 32.051 | 0.04975 | 106.8163 | 11.7108 | 69.5955 | 70.295 | n/a | 0.99047 | 98.2031 | 359.4721 | 275.5242 | 100.8462 | 651.0678 | 0.6498 | 446.3605 | 33.5598 | n/a | 33.0302 | 77.5977 | n/a | 108.8805 | 40.0102 | 8.5083 | 101.3778 | n/a | 24 | 30.5882 | 87 | 31 | 0.9987 | 70.1961 | 99 | 8310 | 32.549 | 109.4513 | 37.4085 | 0.125 | 19.9375 | 0 | 45.3583 | 32.5469
187440 |  |  | 2501.4462 | 128.3384 | 85.1385 | 100.0472 | 30.113 | 32.032 | 0.04262 | 106.9102 | 11.6307 | 69.5151 | 69.7026 | n/a | 0.99429 | 98.2048 | 359.1626 | 275.1272 | 100.983 | 651.705 | 0.61916 | 446.3321 | 33.6183 | n/a | 33.0697 | 77.3945 | n/a | 108.7428 | 39.8995 | 8.5176 | 101.2355 | n/a | 24 | 30.1961 | 87 | 31 | 0.99892 | 70.5882 | 99 | 8330 | 32.549 | 109.4513 | 37.7472 | 0.125 | 19.625 | 0 | 45.7611 | 32.5469
187500 |  |  | 2502.3968 | 128.0206 | 85.0233 | 99.9996 | 30.1447 | 32.0609 | 0.04249 | 107.142 | 11.673 | 69.6496 | 70.1416 | n/a | 0.99011 | 98.1985 | 359.3595 | 275.751 | 100.7924 | 651.7755 | 0.62767 | 446.4172 | 33.5478 | n/a | 33.0029 | 77.4929 | n/a | 109.336 | 39.8995 | 8.5031 | 101.3099 | n/a | 24 | 30.5882 | 86 | 31 | 1.0018 | 70.5882 | 103 | 8310 | 32.549 | 108.1619 | 38.1775 | 0.0625 | 19.875 | 0 | 45.5261 | 32.5469
187560 |  |  | 2500.8686 | 128.0176 | 84.9548 | 100.0287 | 30.1091 | 32.0107 | 0.04785 | 107.1445 | 11.7435 | 69.5837 | 70.8293 | n/a | 0.99614 | 98.1991 | 359.7535 | 275.8928 | 100.7739 | 651.7402 | 0.60725 | 446.2754 | 33.5266 | n/a | 32.9566 | 77.6214 | n/a | 108.542 | 40.0873 | 8.4948 | 101.1126 | n/a | 24 | 30.1961 | 86 | 31 | 0.99855 | 70.1961 | 103 | 8090 | 32.549 | 107.5211 | 37.7289 | 0 | 18.875 | 0 | 45.9534 | 32.5469
187620 |  |  | 2498.2579 | 128.2615 | 85.0372 | 100.2668 | 30.0709 | 32.0256 | 0.05048 | 106.9535 | 11.4964 | 69.7094 | 70.0772 | n/a | 0.997 | 98.198 | 359.6972 | 276.46 | 100.8216 | 651.624 | 0.60092 | 446.2186 | 33.5554 | n/a | 33.229 | 77.3262 | n/a | 108.6524 | 40.0873 | 8.499 | 101.0544 | n/a | 24 | 30.5882 | 86 | 31 | 1.0009 | 70.1961 | 98 | 8310 | 32.549 | 109.1309 | 37.7411 | 0.125 | 19.75 | 0 | 45.7977 | 32.4531
187680 |  |  | 2500.1192 | 127.8576 | 84.9874 | 99.952 | 30.0426 | 32.028 | 0.05385 | 106.9388 | 11.4254 | 69.729 | 68.7692 | n/a | 0.99761 | 98.1951 | 359.7253 | 276.5451 | 100.7447 | 651.6188 | 0.62305 | 446.1619 | 33.4746 | n/a | 33.116 | 77.3452 | n/a | 109.2071 | 40.1074 | 8.5165 | 101.0997 | n/a | 24 | 30.1961 | 87 | 31 | 0.99913 | 70.1961 | 99 | 8310 | 32.549 | 109.4513 | 37.7777 | 0.0625 | 19.875 | 0 | 45.7642 | 32.4531
187740 |  |  | 2498.0721 | 127.529 | 84.9701 | 99.9996 | 30.0288 | 32.0221 | 0.05302 | 106.9208 | 11.3659 | 69.6638 | 70.2498 | n/a | 0.99975 | 98.198 | 359.4158 | 275.751 | 100.9353 | 650.9661 | 0.69552 | 446.1619 | 33.3691 | n/a | 33.1623 | 77.4437 | n/a | 109.5027 | 39.9515 | 8.4814 | 101.1482 | n/a | 24 | 30.1961 | 86 | 31 | 0.99919 | 70.1961 | 103 | 7940 | 32.549 | 107.8415 | 38.1805 | 0 | 20.125 | 0 | 45.5902 | 32.4531
187800 |  |  | 2501.2387 | 128.8969 | 85.1721 | 99.9873 | 30.0414 | 31.9913 | 0.0467 | 107.2686 | 11.3199 | 69.6726 | 69.6302 | n/a | 0.98715 | 98.1997 | 359.6972 | 275.9495 | 100.8277 | 651.7703 | 0.70063 | 446.1051 | 33.7706 | n/a | 33.0492 | 77.4802 | n/a | 109.1559 | 40.1979 | 8.6043 | 102.2317 | n/a | 24 | 30.9804 | 87 | 31 | 1.0018 | 71.3726 | 100 | 8190 | 32.549 | 110.0922 | 38.324 | 0.0625 | 19.625 | 0 | 45.6787 | 32.4531
187860 |  |  | 2500.0549 | 127.6341 | 84.9478 | 100.1301 | 30.0001 | 32.0204 | 0.05309 | 107.1633 | 11.334 | 69.7521 | 71.0346 | n/a | 0.98968 | 98.198 | 359.4158 | 275.8645 | 100.7801 | 652.0236 | 0.63983 | 446.1335 | 33.4163 | n/a | 32.9035 | 77.3325 | n/a | 108.9312 | 40.1459 | 8.4897 | 101.132 | n/a | 24 | 30.5882 | 86 | 31 | 1.0008 | 70.1961 | 99 | 8380 | 32.549 | 109.1309 | 38.0279 | 0.125 | 19.6875 | 0 | 45.8649 | 32.4531
187920 |  |  | 2496.3261 | 127.6894 | 84.5743 | 100.0058 | 29.9608 | 31.9533 | 0.05478 | 106.938 | 11.2812 | 69.5827 | 70.7385 | n/a | 0.99414 | 98.1974 | 359.6972 | 276.1764 | 100.7032 | 651.6894 | 0.66853 | 446.247 | 33.3799 | n/a | 32.7305 | 77.0562 | n/a | 109.0282 | 40.0621 | 8.4752 | 101.0512 | n/a | 24 | 30.5882 | 86 | 31 | 0.99989 | 70.1961 | 99 | 8310 | 32.549 | 109.4513 | 38.0341 | 0 | 19.5 | 0 | 45.8404 | 32.4531
187980 |  |  | 2500.7407 | 127.5371 | 84.8209 | 99.9335 | 29.9374 | 31.9602 | 0.06036 | 106.9388 | 11.3058 | 69.7026 | 70.5416 | n/a | 0.98718 | 98.2025 | 360.0911 | 276.3465 | 100.7739 | 651.568 | 0.66829 | 446.2754 | 33.4029 | n/a | 32.6774 | 77.1785 | n/a | 109.1866 | 40.0873 | 8.5217 | 101.0576 | n/a | 24 | 30.5882 | 86 | 31 | 0.99956 | 70.1961 | 102 | 8310 | 32.549 | 107.5211 | 38.1439 | 0 | 20.0625 | 0 | 45.6543 | 32.3594
188040 |  |  | 2496.7915 | 128.7757 | 85.2011 | 100.0103 | 29.9404 | 31.931 | 0.05844 | 107.0057 | 11.2499 | 69.7512 | 70.3759 | n/a | 0.99925 | 98.2031 | 358.9093 | 275.6376 | 100.6601 | 653.2068 | 0.66488 | 446.3321 | 33.6883 | n/a | 32.6501 | 77.6516 | n/a | 108.9642 | 40.0672 | 8.4928 | 101.8403 | n/a | 24 | 29.4118 | 87 | 31 | 0.99846 | 70.1961 | 99 | 8380 | 32.549 | 110.0922 | 37.7167 | 0.125 | 20.0625 | 0 | 45.3186 | 32.3594
188100 |  |  | 2498.9328 | 127.9666 | 85.0735 | 100.1178 | 29.9151 | 31.9866 | 0.0461 | 106.9731 | 11.3185 | 69.6755 | 70.8211 | n/a | 0.99325 | 98.2019 | 359.4158 | 275.4391 | 100.7678 | 652.448 | 0.63935 | 446.1902 | 33.4759 | n/a | 32.9294 | 77.6643 | n/a | 109.0048 | 40.0806 | 8.5341 | 101.1999 | n/a | 24 | 30.5882 | 87 | 31 | 1.0014 | 70.1961 | 103 | 8310 | 32.549 | 107.5211 | 37.9395 | 0.0625 | 19.625 | 0 | 45.5353 | 32.3594
188160 |  |  | 2500.1838 | 127.9145 | 85.006 | 100.0226 | 29.8932 | 31.9859 | 0.04946 | 107.1763 | 11.3035 | 69.632 | 70.1846 | n/a | 0.99893 | 98.2014 | 359.3032 | 275.4391 | 100.8631 | 651.9872 | 0.61843 | 446.1902 | 33.4915 | n/a | 32.962 | 77.369 | n/a | 108.8509 | 40.1325 | 8.5083 | 101.1838 | n/a | 24 | 29.8039 | 86 | 31 | 1.0015 | 70.1961 | 99 | 8530 | 32.549 | 109.7717 | 37.7014 | 0.0625 | 19.625 | 0 | 45.6543 | 32.3594
188220 |  |  | 2500.1332 | 127.5391 | 84.9003 | 100.0994 | 29.8933 | 32.0127 | 0.0428 | 106.9502 | 11.3553 | 69.6485 | 70.1195 | n/a | 0.99693 | 98.2002 | 359.6972 | 276.0913 | 100.654 | 651.5316 | 0.6999 | 446.3321 | 33.4041 | n/a | 33.1077 | 77.3992 | n/a | 108.9613 | 40.2683 | 8.5031 | 101.1126 | n/a | 24 | 30.1961 | 86 | 31 | 0.99812 | 70.1961 | 103 | 7900 | 32.549 | 107.5211 | 38.2904 | 0 | 19.9375 | 0 | 45.7092 | 32.2656
188280 |  |  | 2500.2053 | 129.0633 | 84.9408 | 99.9795 | 29.9241 | 31.9692 | 0.0504 | 107.04 | 11.3214 | 69.6749 | 69.6916 | n/a | 0.99761 | 98.1974 | 359.0781 | 275.666 | 100.6771 | 653.0345 | 0.7123 | 446.2754 | 33.7954 | n/a | 32.9021 | 77.2261 | n/a | 110.0179 | 40.0856 | 8.5754 | 102.2899 | n/a | 24 | 30.9804 | 86 | 31 | 0.99809 | 71.3726 | 100 | 8330 | 32.549 | 110.4202 | 38.2416 | 0.0625 | 20.1875 | 0 | 45.5536 | 32.3594
188340 |  |  | 2499.3682 | 127.337 | 84.8526 | 99.9918 | 29.9187 | 31.9431 | 0.05774 | 106.9322 | 11.3585 | 69.7804 | 69.907 | n/a | 0.99796 | 98.1985 | 359.5846 | 276.2048 | 100.6894 | 651.9364 | 0.73079 | 446.3888 | 33.3283 | n/a | 32.7891 | 77.2388 | n/a | 108.9736 | 39.9951 | 8.4721 | 101.0382 | n/a | 24 | 30.5882 | 86 | 31 | 0.9987 | 70.1961 | 99 | 8360 | 32.549 | 109.1309 | 37.4054 | 0.125 | 19.1875 | 0 | 45.8527 | 32.3594
188400 |  |  | 2500.7344 | 128.928 | 84.8743 | 99.8489 | 29.9238 | 31.9424 | 0.04638 | 107.0384 | 11.3661 | 69.6778 | 69.7854 | n/a | 0.9945 | 98.1929 | 359.8942 | 276.3465 | 100.594 | 652.5082 | 0.73687 | 446.1902 | 33.7632 | n/a | 32.7427 | 77.1895 | n/a | 109.7903 | 40.0471 | 8.5919 | 102.3093 | n/a | 24 | 30.9804 | 86 | 31 | 1 | 70.9804 | 103 | 8410 | 32.549 | 108.49 | 38.4552 | 0 | 20.125 | 0 | 45.5078 | 32.3594
188460 |  |  | 2498.8419 | 127.6956 | 84.7877 | 99.8904 | 29.9287 | 31.9511 | 0.05518 | 106.9469 | 11.4183 | 69.6682 | 69.9598 | n/a | 0.99575 | 98.19 | 359.8098 | 276.5167 | 100.6355 | 652.0526 | 0.69698 | 446.1335 | 33.4151 | n/a | 32.3571 | 77.1339 | n/a | 108.6863 | 40.0923 | 8.5186 | 101.1094 | n/a | 24 | 30.1961 | 86 | 31 | 1.0028 | 70.1961 | 99 | 8430 | 32.549 | 109.1309 | 37.4756 | 0 | 19.875 | 0 | 45.5688 | 32.3594
188520 |  |  | 2497.606 | 127.9939 | 84.8054 | 99.9795 | 29.9363 | 31.9776 | 0.05312 | 106.9322 | 11.4056 | 69.7379 | 71.0772 | n/a | 0.99714 | 98.1889 | 359.4721 | 276.2898 | 100.534 | 651.8149 | 0.65297 | 446.3037 | 33.4766 | n/a | 32.2576 | 77.3245 | n/a | 108.6154 | 40.3453 | 8.4969 | 101.0673 | n/a | 24 | 30.1961 | 86 | 31 | 1.0027 | 70.1961 | 98 | 8260 | 32.549 | 109.1309 | 37.9578 | 0.0625 | 19.75 | 0 | 45.7825 | 32.4531
188580 |  |  | 2501.6973 | 127.8759 | 85.0129 | 99.9565 | 29.9962 | 31.9805 | 0.05226 | 106.9445 | 11.4485 | 69.8098 | 70.0898 | n/a | 0.99032 | 98.1832 | 359.3595 | 275.7227 | 100.7017 | 652.584 | 0.64956 | 446.1335 | 33.5005 | n/a | 32.5765 | 77.4484 | n/a | 109.028 | 40.2163 | 8.5527 | 101.1352 | n/a | 24 | 30.9804 | 86 | 31 | 1.0024 | 70.1961 | 102 | 8240 | 32.549 | 107.5211 | 38.1989 | 0.0625 | 20 | 0 | 45.9808 | 32.4531
188640 |  |  | 2500.9182 | 127.8558 | 84.9982 | 100.1347 | 29.9962 | 31.9898 | 0.05418 | 106.9241 | 11.4533 | 69.7373 | 70.3813 | n/a | 0.99104 | 98.1855 | 358.9656 | 275.6376 | 100.7847 | 652.1138 | 0.65637 | 446.1335 | 33.4849 | n/a | 32.3844 | 77.4849 | n/a | 109.0163 | 40.2029 | 8.4948 | 101.1223 | n/a | 24 | 30.1961 | 86 | 31 | 1.0017 | 70.1961 | 103 | 8310 | 32.549 | 109.7717 | 37.4969 | 0.0625 | 19.3125 | 0 | 45.4315 | 32.4531
188700 |  |  | 2500.9225 | 128.0696 | 85.0797 | 100.064 | 30.0464 | 32.0121 | 0.05307 | 106.9339 | 11.4212 | 69.7041 | 70.5351 | n/a | 0.99404 | 98.1866 | 358.8249 | 275.269 | 100.8093 | 652.1138 | 0.65321 | 446.2186 | 33.5352 | n/a | 32.5438 | 77.5595 | n/a | 109.3938 | 40.0739 | 8.4979 | 101.1967 | n/a | 24 | 30.1961 | 87 | 31 | 1.0007 | 70.1961 | 99 | 8430 | 32.549 | 109.4513 | 38.1867 | 0 | 19.9375 | 0 | 45.7611 | 32.4531
188760 |  |  | 2501.4034 | 127.8643 | 85.1773 | 100.0702 | 30.0785 | 31.9974 | 0.04997 | 106.9224 | 11.4042 | 69.7553 | 70.1891 | n/a | 0.99307 | 98.1861 | 359.0219 | 275.5809 | 100.9584 | 652.3463 | 0.65783 | 446.02 | 33.4936 | n/a | 32.6896 | 77.4675 | n/a | 109.0308 | 40.0806 | 8.5145 | 101.1029 | n/a | 24 | 30.5882 | 87 | 31 | 1.0018 | 70.1961 | 98 | 8240 | 32.549 | 109.4513 | 38.2812 | 0 | 19.5 | 0 | 45.9839 | 32.5469
188820 |  |  | 2498.8684 | 129.0005 | 85.1528 | 100.0456 | 30.1156 | 31.9862 | 0.04153 | 107.0367 | 11.3851 | 69.6526 | 70.486 | n/a | 0.99375 | 98.1855 | 359.4721 | 275.9779 | 100.9338 | 652.8373 | 0.65321 | 446.1619 | 33.7577 | n/a | 32.6433 | 77.5897 | n/a | 109.5599 | 40.1577 | 8.5692 | 102.3222 | n/a | 24 | 30.1961 | 87 | 31 | 0.99883 | 71.3726 | 104 | 8020 | 32.549 | 109.1309 | 37.7685 | 0 | 19.375 | 0 | 45.5139 | 32.5469
188880 |  |  | 2498.8084 | 127.8862 | 85.0554 | 100.0517 | 30.1423 | 31.969 | 0.04911 | 106.9437 | 11.4336 | 69.7332 | 69.7868 | n/a | 0.99232 | 98.1895 | 359.1344 | 275.7227 | 100.797 | 652.9234 | 0.607 | 446.0484 | 33.4542 | n/a | 32.4907 | 77.3499 | n/a | 108.9227 | 40.0605 | 8.5372 | 101.1352 | n/a | 24 | 30.5882 | 86 | 31 | 1.0028 | 70.1961 | 102 | 8330 | 32.549 | 109.4513 | 37.973 | 0 | 19.6875 | 0 | 45.6024 | 32.5469
188940 |  |  | 2499.7264 | 127.9585 | 84.8039 | 100.0041 | 30.0623 | 31.9757 | 0.04859 | 106.9429 | 11.4172 | 69.6462 | 70.6506 | n/a | 0.99486 | 98.2042 | 359.866 | 276.2615 | 100.511 | 652.2758 | 0.62135 | 446.247 | 33.4982 | n/a | 32.4907 | 77.3992 | n/a | 109.4671 | 40.0085 | 8.5134 | 101.3067 | n/a | 24 | 30.1961 | 86 | 31 | 1.0055 | 70.1961 | 103 | 8160 | 32.549 | 108.49 | 37.6465 | 0 | 20.5 | 0 | 45.3705 | 32.5469
189000 |  |  | 2499.4584 | 127.8329 | 84.7733 | 100.0994 | 30.0215 | 32.0035 | 0.04832 | 106.9453 | 11.4719 | 69.6584 | 70.6524 | n/a | 0.99654 | 98.2127 | 359.5284 | 276.2331 | 100.7493 | 652.2509 | 0.58779 | 446.1619 | 33.4593 | n/a | 32.6706 | 77.0053 | n/a | 109.9913 | 40.0085 | 8.5227 | 101.2743 | n/a | 24 | 29.8039 | 86 | 31 | 0.99986 | 70.1961 | 99 | 8430 | 32.549 | 110.4202 | 38.0157 | 0.125 | 21 | 0 | 45.5353 | 32.4531
189060 |  |  | 2500.3468 | 127.9791 | 84.8371 | 99.9688 | 30.002 | 31.969 | 0.0472 | 106.9363 | 11.479 | 69.6547 | 70.5027 | n/a | 0.98872 | 98.2167 | 360.0349 | 276.0913 | 100.7616 | 652.3619 | 0.60408 | 446.1335 | 33.5187 | n/a | 32.4975 | 77.4119 | n/a | 109.4238 | 39.918 | 8.532 | 101.1611 | n/a | 24 | 30.1961 | 86 | 31 | 1.0001 | 70.1961 | 99 | 8190 | 32.549 | 109.7717 | 38.0127 | 0.0625 | 20 | 0 | 45.7916 | 32.4531
189120 |  |  | 2501.5879 | 127.7375 | 84.9337 | 99.9857 | 29.9858 | 31.9295 | 0.04919 | 107.1445 | 11.4557 | 69.7409 | 70.2108 | n/a | 0.99743 | 98.2076 | 359.8098 | 276.2048 | 100.7309 | 652.4117 | 0.60117 | 446.1619 | 33.4628 | n/a | 32.7754 | 77.2816 | n/a | 109.6656 | 39.8845 | 8.5165 | 101.2032 | n/a | 24 | 30.1961 | 86 | 31 | 1.0024 | 70.1961 | 103 | 8160 | 32.549 | 108.49 | 38.0646 | 0.0625 | 19.75 | 0 | 45.4346 | 32.4531
189180 |  |  | 2501.8566 | 127.8413 | 85.0125 | 100.1224 | 29.9976 | 31.9938 | 0.04977 | 107.0122 | 11.4494 | 69.7203 | 69.8058 | n/a | 1.0012 | 98.1262 | 359.5002 | 275.9212 | 100.7248 | 652.5944 | 0.59557 | 446.1902 | 33.4897 | n/a | 32.6433 | 77.4722 | n/a | 109.2636 | 39.9297 | 8.5258 | 101.297 | n/a | 24 | 30.1961 | 86 | 31 | 1.0005 | 70.1961 | 103 | 8310 | 32.549 | 108.49 | 37.912 | 0 | 20.125 | 0 | 45.4529 | 32.4531
189240 |  |  | 2502.0569 | 127.6792 | 85.0937 | 100.0747 | 30.02 | 31.9882 | 0.0526 | 107.1233 | 11.4595 | 69.6385 | 70.2645 | n/a | 0.99886 | 98.1912 | 359.4158 | 275.4958 | 100.7724 | 652.7459 | 0.59873 | 445.9916 | 33.4538 | n/a | 32.3639 | 77.669 | n/a | 108.771 | 39.7219 | 8.5372 | 101.1288 | n/a | 24 | 29.8039 | 86 | 31 | 0.99998 | 70.1961 | 98 | 8210 | 32.549 | 109.4513 | 37.4878 | 0.0625 | 19.5 | 0 | 45.7336 | 32.4531
189300 |  |  | 2501.4306 | 128.2229 | 85.1507 | 99.9918 | 30.0176 | 31.9925 | 0.04866 | 106.9322 | 11.4857 | 69.6261 | 69.8359 | n/a | 1.0021 | 98.1798 | 359.5002 | 275.751 | 100.7847 | 653.1455 | 0.54766 | 446.1335 | 33.5879 | n/a | 32.2507 | 77.3864 | n/a | 109.6658 | 39.8912 | 8.5527 | 101.2161 | n/a | 24 | 29.8039 | 87 | 31 | 1.0031 | 70.5882 | 99 | 8310 | 32.549 | 110.0922 | 37.7136 | 0 | 20.0625 | 0 | 45.4498 | 32.4531
189360 |  |  | 2500.3911 | 127.7762 | 85.1107 | 100.0333 | 30.0269 | 31.9651 | 0.05221 | 106.9094 | 11.4721 | 69.5543 | 69.9766 | n/a | 0.9919 | 98.1787 | 359.2188 | 275.751 | 100.9215 | 652.6649 | 0.64202 | 446.2754 | 33.4569 | n/a | 32.5234 | 77.4785 | n/a | 108.9677 | 39.7286 | 8.5289 | 101.09 | n/a | 24 | 30.5882 | 87 | 31 | 1.0019 | 70.1961 | 102 | 8260 | 32.549 | 107.8415 | 38.1622 | 0 | 19.6875 | 0 | 45.99 | 32.4531
189420 |  |  | 2504.3785 | 129.0109 | 85.2596 | 99.8428 | 30.0247 | 31.9736 | 0.0907 | 107.0139 | 11.4621 | 69.6535 | 69.5278 | n/a | 0.9925 | 98.177 | 359.1907 | 275.6092 | 100.8262 | 653.9801 | 0.67631 | 446.3321 | 33.8341 | n/a | 32.4429 | 77.6753 | n/a | 109.1611 | 39.6246 | 8.5971 | 102.2349 | n/a | 24 | 30.5882 | 87 | 31 | 1.0075 | 71.3726 | 103 | 8140 | 32.549 | 108.8104 | 37.5366 | 0 | 18.8125 | 0 | 46.1182 | 32.4531
189480 |  |  | 2497.7287 | 127.6929 | 85.0877 | 99.9734 | 29.9802 | 31.9689 | 0.04042 | 106.9184 | 11.4241 | 69.6018 | 69.8688 | n/a | 0.99411 | 98.1855 | 358.7967 | 275.4391 | 100.8616 | 652.7604 | 0.63108 | 446.247 | 33.3995 | n/a | 32.4893 | 77.515 | n/a | 109.8945 | 39.7152 | 8.5072 | 101.3519 | n/a | 24 | 30.1961 | 87 | 31 | 0.99873 | 70.5882 | 103 | 7970 | 32.549 | 108.49 | 38.2446 | 0 | 20.625 | 0 | 45.578 | 32.4531
189540 |  |  | 2499.3459 | 127.593 | 85.001 | 99.9734 | 29.96 | 31.9811 | 0.04777 | 106.9143 | 11.4472 | 69.6919 | 70.6597 | n/a | 0.99447 | 98.1906 | 359.0219 | 275.3824 | 100.6709 | 652.558 | 0.64762 | 446.3321 | 33.395 | n/a | 32.6487 | 77.3674 | n/a | 108.9377 | 39.6632 | 8.4886 | 101.1514 | n/a | 24 | 30.1961 | 86 | 31 | 1.0003 | 70.5882 | 103 | 8260 | 32.549 | 109.7717 | 37.796 | 0.0625 | 19.625 | 0 | 45.6146 | 32.3594
189600 |  |  | 2500.0821 | 128.9682 | 84.9543 | 100.021 | 29.9073 | 31.9565 | 0.04137 | 107.0882 | 11.4262 | 69.7307 | 70.5022 | n/a | 0.99589 | 98.1923 | 360.4851 | 276.4316 | 100.7663 | 652.831 | 0.67193 | 446.4739 | 33.7649 | n/a | 32.5819 | 77.3674 | n/a | 109.9013 | 39.7152 | 8.5465 | 102.3319 | n/a | 24 | 29.4118 | 86 | 31 | 0.99794 | 71.3726 | 100 | 8310 | 32.549 | 111.0611 | 37.5336 | 0 | 19.5625 | 0 | 45.1446 | 32.4531
189660 |  |  | 2497.5484 | 127.7418 | 84.9748 | 100.0025 | 29.8634 | 31.9876 | 0.05046 | 106.9894 | 11.3895 | 69.6616 | 69.7766 | n/a | 0.99629 | 98.1912 | 359.1907 | 275.8361 | 100.5572 | 652.6079 | 0.66537 | 446.3321 | 33.4088 | n/a | 32.3421 | 77.2006 | n/a | 109.3426 | 39.851 | 8.4742 | 101.0026 | n/a | 24 | 29.8039 | 86 | 31 | 0.9977 | 70.1961 | 98 | 8210 | 32.549 | 109.7717 | 37.8845 | 0 | 20 | 0 | 45.7214 | 32.3594
189720 |  |  | 2501.2159 | 127.582 | 84.8815 | 99.9011 | 29.8355 | 32.0207 | 0.05113 | 106.9567 | 11.4681 | 69.6143 | 69.7953 | n/a | 0.99518 | 98.1838 | 359.3032 | 276.0913 | 100.6464 | 652.3858 | 0.65321 | 446.2754 | 33.4008 | n/a | 32.3162 | 77.1943 | n/a | 109.5303 | 39.7404 | 8.4587 | 101.0026 | n/a | 24 | 29.8039 | 86 | 31 | 1.0005 | 70.1961 | 103 | 7940 | 32.549 | 108.1619 | 37.8357 | 0.125 | 20.25 | 0 | 45.5475 | 32.3594
189780 |  |  | 2501.7163 | 128.231 | 84.8911 | 99.9426 | 29.8811 | 32.0408 | 0.03531 | 107.2522 | 11.4538 | 69.67 | 69.5794 | n/a | 0.99979 | 98.1776 | 359.1907 | 275.666 | 100.7832 | 652.173 | 0.63473 | 446.3037 | 33.5956 | n/a | 32.3557 | 77.1387 | n/a | 109.4544 | 39.5777 | 8.6064 | 101.7983 | n/a | 24 | 30.5882 | 86 | 31 | 1.0015 | 71.3726 | 103 | 8020 | 32.549 | 108.8104 | 38.2996 | 0.125 | 19.1875 | 0 | 46.0388 | 32.3594
189840 |  |  | 2502.4722 | 127.5398 | 84.8662 | 99.9073 | 29.9416 | 32.0249 | 0.05911 | 106.9796 | 11.4112 | 69.6623 | 69.7785 | n/a | 0.98979 | 98.177 | 359.7535 | 276.063 | 100.5095 | 652.6131 | 0.65564 | 446.3037 | 33.4332 | n/a | 32.1362 | 77.0529 | n/a | 109.5375 | 39.799 | 8.4907 | 101.0803 | n/a | 24 | 30.1961 | 86 | 31 | 0.99944 | 70.1961 | 99 | 8290 | 32.549 | 110.0922 | 37.9303 | 0.0625 | 20.3125 | 0 | 45.3888 | 32.4531
189900 |  |  | 2498.7157 | 127.6019 | 84.85 | 100.0379 | 29.9673 | 31.9871 | 0.05868 | 106.9502 | 11.3987 | 69.749 | 70.3793 | n/a | 0.99361 | 98.1776 | 359.9223 | 276.0913 | 100.6402 | 652.3048 | 0.67169 | 446.3321 | 33.3918 | n/a | 32.2099 | 77.2864 | n/a | 109.3429 | 39.6817 | 8.5031 | 100.9735 | n/a | 24 | 30.1961 | 86 | 31 | 1.0022 | 70.1961 | 98 | 8210 | 32.549 | 109.7717 | 38.1836 | 0 | 19.4375 | 0 | 45.755 | 32.4531
189960 |  |  | 2500.2393 | 127.8316 | 84.9939 | 99.9841 | 29.9918 | 32.0355 | 0.04904 | 106.9796 | 11.4353 | 69.6453 | 70.038 | n/a | 0.996 | 98.1725 | 359.5846 | 276.1197 | 100.7771 | 652.1325 | 0.66731 | 446.3037 | 33.4694 | n/a | 32.4089 | 77.3293 | n/a | 108.7663 | 39.519 | 8.4783 | 100.9121 | n/a | 24 | 29.8039 | 86 | 31 | 0.99925 | 70.1961 | 98 | 8240 | 32.549 | 109.4513 | 38.0554 | 0.125 | 19.625 | 0 | 45.816 | 32.4531
190020 |  |  | 2497.5583 | 128.2842 | 85.2029 | 99.9365 | 30.0122 | 32.0623 | 0.04716 | 106.9967 | 11.4805 | 69.6475 | 69.6458 | n/a | 0.99215 | 98.1713 | 359.0219 | 275.5242 | 100.5864 | 652.8207 | 0.616 | 446.2754 | 33.5519 | n/a | 32.4089 | 77.5753 | n/a | 108.9324 | 39.779 | 8.501 | 100.9768 | n/a | 24 | 30.1961 | 87 | 31 | 0.99779 | 70.1961 | 103 | 8260 | 32.549 | 109.1309 | 37.6617 | 0.0625 | 19.75 | 0 | 45.6574 | 32.4531
190080 |  |  | 2498.259 | 128.1149 | 85.2487 | 100.1269 | 30.0051 | 32.056 | 0.04466 | 106.9976 | 11.5062 | 69.7256 | 69.3459 | n/a | 0.99779 | 98.1663 | 358.9093 | 275.354 | 100.8724 | 652.3401 | 0.56906 | 446.3037 | 33.517 | n/a | 32.522 | 77.5753 | n/a | 109.5128 | 39.727 | 8.5134 | 101.0835 | n/a | 24 | 29.8039 | 87 | 31 | 0.9994 | 70.1961 | 103 | 7940 | 32.549 | 108.49 | 37.9456 | 0.125 | 20.0625 | 0 | 45.5078 | 32.4531
190140 |  |  | 2500.0057 | 127.7756 | 85.1379 | 99.918 | 30.0059 | 31.9784 | 0.05752 | 106.9535 | 11.5245 | 69.6811 | 70.0566 | n/a | 0.99329 | 98.1629 | 358.7686 | 275.1555 | 100.9017 | 651.404 | 0.62305 | 446.3321 | 33.4428 | n/a | 32.4089 | 77.5563 | n/a | 109.5651 | 39.6029 | 8.4979 | 100.9703 | n/a | 24 | 30.1961 | 87 | 31 | 1.0076 | 70.1961 | 99 | 8160 | 32.549 | 110.0922 | 37.7838 | 0 | 20.1875 | 0 | 45.5292 | 32.4531
190200 |  |  | 2499.2559 | 127.7047 | 85.055 | 99.9841 | 29.9788 | 31.9928 | 0.05707 | 106.9706 | 11.5513 | 69.624 | 70.542 | n/a | 0.99107 | 98.1713 | 359.866 | 276.1197 | 100.7294 | 651.9706 | 0.59825 | 446.5023 | 33.423 | n/a | 32.462 | 77.4769 | n/a | 108.6397 | 39.675 | 8.4814 | 100.8539 | n/a | 24 | 29.8039 | 86 | 31 | 1.0016 | 70.1961 | 103 | 7990 | 32.549 | 108.1619 | 37.4207 | 0.0625 | 19.125 | 0 | 45.8954 | 32.4531
190260 |  |  | 2497.9704 | 129.5211 | 85.1676 | 100.044 | 29.9855 | 31.9725 | 0.04661 | 107.0849 | 11.5401 | 69.7485 | 69.2406 | n/a | 0.99447 | 98.1827 | 359.05 | 275.6376 | 100.6464 | 651.8596 | 0.63108 | 446.3321 | 33.881 | n/a | 32.2099 | 77.3912 | n/a | 109.3898 | 39.6884 | 8.5775 | 101.9697 | n/a | 24 | 30.9804 | 87 | 31 | 0.99742 | 70.9804 | 103 | 8360 | 32.549 | 108.49 | 38.269 | 0.0625 | 19.5 | 0 | 45.7245 | 32.4531
190320 |  |  | 2495.3167 | 128.045 | 85.0957 | 99.9426 | 30.0166 | 31.9183 | 0.04755 | 106.9869 | 11.5694 | 69.7068 | 69.7833 | n/a | 0.99486 | 98.1912 | 358.9656 | 275.3257 | 100.7356 | 652.6286 | 0.56371 | 446.3888 | 33.4593 | n/a | 32.3162 | 77.3848 | n/a | 109.6074 | 39.5257 | 8.4783 | 100.8247 | n/a | 24 | 30.1961 | 87 | 31 | 1.0011 | 70.5882 | 103 | 7940 | 32.549 | 108.1619 | 37.2955 | 0.0625 | 20.125 | 0 | 45.5566 | 32.4531
190380 |  |  | 2497.4971 | 127.2659 | 85.0085 | 99.9488 | 30.0378 | 31.9938 | 0.04921 | 106.9771 | 11.5472 | 69.6195 | 69.6044 | n/a | 0.99475 | 98.1974 | 358.9937 | 275.4675 | 100.837 | 652.0215 | 0.67048 | 446.247 | 33.2848 | n/a | 32.263 | 77.2927 | n/a | 109.0003 | 39.4804 | 8.4143 | 100.7698 | n/a | 24 | 30.1961 | 86 | 31 | 0.99767 | 70.1961 | 98 | 8160 | 32.549 | 109.4513 | 38.2629 | 0 | 19.75 | 0 | 45.8344 | 32.4531
190440 |  |  | 2495.8798 | 128.9347 | 85.1045 | 99.9841 | 30.0962 | 31.9933 | 0.04577 | 107.04 | 11.5465 | 69.7541 | 69.6151 | n/a | 0.99364 | 98.2065 | 357.84 | 274.3048 | 100.7294 | 652.6588 | 0.67388 | 446.5023 | 33.6994 | n/a | 32.1962 | 77.5261 | n/a | 109.4136 | 39.519 | 8.5124 | 101.7109 | n/a | 24 | 30.9804 | 87 | 31 | 1.0022 | 70.9804 | 103 | 8240 | 32.549 | 110.0922 | 38.5986 | 0.125 | 20.375 | 0 | 45.6543 | 32.5469
190500 |  |  | 2499.1868 | 127.484 | 85.0495 | 100.1331 | 30.133 | 31.9572 | 0.05024 | 106.9682 | 11.5316 | 69.7234 | 69.633 | n/a | 0.99507 | 98.1985 | 359.5846 | 275.1839 | 100.8309 | 652.1989 | 0.66148 | 446.3605 | 33.3644 | n/a | 32.2835 | 77.4833 | n/a | 108.653 | 39.6297 | 8.4773 | 100.8053 | n/a | 24 | 30.1961 | 86 | 31 | 1.0019 | 70.1961 | 103 | 8070 | 32.549 | 107.5211 | 37.7594 | 0.1875 | 19.6875 | 0 | 46.0114 | 32.6406
190560 |  |  | 2499.095 | 129.0927 | 85.0914 | 100.2037 | 30.1955 | 31.9771 | 0.04367 | 107.0743 | 11.4901 | 69.723 | 69.429 | n/a | 0.99743 | 98.1929 | 358.2903 | 274.7585 | 100.8063 | 652.9016 | 0.68434 | 446.3321 | 33.7841 | n/a | 32.3557 | 77.3594 | n/a | 109.2606 | 39.5509 | 8.5661 | 101.9794 | n/a | 24 | 30.5882 | 86 | 31 | 0.99889 | 70.9804 | 103 | 7970 | 32.549 | 107.8415 | 38.2751 | 0.0625 | 20.0625 | 0 | 45.8496 | 32.6406
190620 |  |  | 2500.7636 | 127.7586 | 84.9853 | 99.9718 | 30.1449 | 32.014 | 0.05109 | 106.9567 | 11.541 | 69.7879 | 70.3337 | n/a | 0.998 | 98.19 | 358.7405 | 274.957 | 100.8125 | 651.7122 | 0.6605 | 446.4739 | 33.4573 | n/a | 32.1758 | 77.2673 | n/a | 108.8117 | 39.5576 | 8.4628 | 100.7989 | n/a | 24 | 30.1961 | 86 | 31 | 0.99834 | 70.1961 | 98 | 8240 | 32.549 | 109.4513 | 37.6679 | 0 | 19.75 | 0 | 45.5109 | 32.5469
190680 |  |  | 2499.9655 | 127.3185 | 84.9055 | 100.0133 | 30.0571 | 32.0159 | 0.05198 | 106.978 | 11.5339 | 69.6569 | 70.0415 | n/a | 0.99611 | 98.1866 | 359.5846 | 275.7227 | 100.854 | 652.2031 | 0.61284 | 446.4456 | 33.3314 | n/a | 32.5016 | 77.1625 | n/a | 108.5156 | 39.6029 | 8.4442 | 100.6986 | n/a | 24 | 30.5882 | 86 | 31 | 0.99974 | 70.1961 | 98 | 8190 | 32.549 | 109.1309 | 38.0096 | 0.125 | 19.5 | 0 | 45.9473 | 32.5469
190740 |  |  | 2494.9545 | 127.896 | 84.861 | 99.852 | 30.0314 | 31.9936 | 0.07118 | 106.969 | 11.4933 | 69.6666 | 71.0829 | n/a | 0.99736 | 98.1844 | 359.7535 | 276.2615 | 100.6449 | 652.5872 | 0.61211 | 446.5023 | 33.4155 | n/a | 32.2085 | 77.6357 | n/a | 108.6806 | 39.6348 | 8.499 | 100.7859 | n/a | 24 | 30.5882 | 86 | 31 | 0.99815 | 70.1961 | 102 | 8140 | 32.549 | 107.2006 | 37.4664 | 0.0625 | 19.875 | 0 | 45.7336 | 32.4531
190800 |  |  | 2500.4767 | 127.7231 | 84.8051 | 99.852 | 29.9722 | 31.9923 | 0.04888 | 107.1796 | 11.4502 | 69.7208 | 70.5337 | n/a | 0.99497 | 98.1764 | 359.4721 | 275.9495 | 100.6926 | 651.9748 | 0.59946 | 446.3321 | 33.4442 | n/a | 32.2549 | 77.0942 | n/a | 108.4915 | 39.5309 | 8.5041 | 100.7956 | n/a | 24 | 29.8039 | 86 | 31 | 1.0012 | 70.1961 | 98 | 8310 | 32.549 | 109.4513 | 37.4359 | 0.125 | 19.1875 | 0 | 45.7703 | 32.4531
190860 |  |  | 2495.4659 | 128.8457 | 84.8693 | 99.918 | 29.9524 | 32.0588 | 0.04549 | 107.2392 | 11.4459 | 69.6741 | 69.4193 | n/a | 0.99964 | 98.1713 | 359.3314 | 275.8928 | 100.6157 | 652.582 | 0.70306 | 446.4456 | 33.6705 | n/a | 32.3612 | 77.261 | n/a | 109.3367 | 39.7069 | 8.4545 | 101.9632 | n/a | 24 | 30.5882 | 86 | 31 | 1.001 | 70.9804 | 103 | 7970 | 32.549 | 108.1619 | 38.0402 | 0 | 19.8125 | 0 | 45.5597 | 32.4531
190920 |  |  | 2501.8944 | 127.3209 | 84.8464 | 99.8458 | 29.9354 | 32.0012 | 0.05235 | 106.9363 | 11.3666 | 69.6943 | 70.1167 | n/a | 0.99225 | 98.1623 | 359.2751 | 276.0913 | 100.6865 | 651.8482 | 0.69333 | 446.6158 | 33.3578 | n/a | 32.4076 | 77.2848 | n/a | 109.1464 | 39.4202 | 8.5186 | 100.8959 | n/a | 24 | 30.1961 | 86 | 31 | 1.0016 | 70.1961 | 103 | 8160 | 32.549 | 108.1619 | 38.0005 | 0.0625 | 20.1875 | 0 | 45.8344 | 32.3594
190980 |  |  | 2497.2519 | 129.0851 | 84.8791 | 99.9764 | 29.8737 | 32.0297 | 0.04422 | 107.0482 | 11.3618 | 69.7193 | 69.4656 | n/a | 0.99404 | 98.1629 | 358.8249 | 275.2973 | 100.6742 | 651.8379 | 0.7213 | 446.5023 | 33.7572 | n/a | 32.1281 | 77.3213 | n/a | 109.7324 | 39.5628 | 8.5713 | 102.1476 | n/a | 24 | 30.5882 | 86 | 31 | 1.0013 | 70.9804 | 99 | 8310 | 32.549 | 110.4202 | 38.2446 | 0.0625 | 20.3125 | 0 | 45.3766 | 32.3594
191040 |  |  | 2497.1447 | 127.6177 | 84.9003 | 100.2559 | 29.8377 | 31.9723 | 0.05684 | 106.9265 | 11.3201 | 69.7356 | 69.4685 | n/a | 0.996 | 98.1702 | 359.5284 | 275.666 | 100.8588 | 651.4435 | 0.71279 | 446.3888 | 33.3813 | n/a | 32.3013 | 77.315 | n/a | 109.0986 | 39.2961 | 8.469 | 100.9024 | n/a | 24 | 29.8039 | 86 | 31 | 0.99995 | 70.1961 | 102 | 8090 | 32.549 | 107.8415 | 38.031 | 0 | 19.6875 | 0 | 45.8557 | 32.3594
191100 |  |  | 2501.2872 | 127.6788 | 84.89 | 100.1131 | 29.8714 | 31.9781 | 0.05229 | 107.1984 | 11.3381 | 69.6335 | 69.8435 | n/a | 0.99118 | 98.1781 | 359.1907 | 275.4675 | 100.9064 | 652.0144 | 0.66464 | 446.4739 | 33.4573 | n/a | 32.2536 | 77.315 | n/a | 109.3853 | 39.4521 | 8.5899 | 101.3584 | n/a | 24 | 30.9804 | 86 | 31 | 0.99977 | 70.9804 | 99 | 8290 | 32.549 | 109.7717 | 38.4674 | 0 | 20.1875 | 0 | 45.8038 | 32.3594
191160 |  |  | 2501.2927 | 127.4282 | 84.8932 | 100.107 | 29.9461 | 31.9336 | 0.05897 | 106.9445 | 11.3316 | 69.6833 | 70.7065 | n/a | 0.99425 | 98.1776 | 358.7967 | 275.0704 | 100.805 | 652.6724 | 0.64567 | 446.4172 | 33.3779 | n/a | 32.2672 | 77.1117 | n/a | 108.9665 | 39.3934 | 8.4463 | 100.828 | n/a | 24 | 30.5882 | 86 | 31 | 1.0008 | 70.1961 | 102 | 8290 | 32.549 | 107.8415 | 37.8357 | 0.0625 | 19.6875 | 0 | 45.9564 | 32.4531
191220 |  |  | 2497.2511 | 127.3813 | 84.8483 | 99.9995 | 29.9493 | 31.9999 | 0.04603 | 106.9723 | 11.3489 | 69.6364 | 70.2704 | n/a | 0.99193 | 98.1674 | 358.9937 | 275.3257 | 100.9357 | 652.4648 | 0.63862 | 446.3321 | 33.3117 | n/a | 32.1009 | 77.4436 | n/a | 108.7472 | 39.588 | 8.4701 | 100.8442 | n/a | 24 | 30.5882 | 86 | 31 | 1.0003 | 69.8039 | 103 | 8140 | 32.549 | 107.2006 | 37.9333 | 0 | 19.875 | 0 | 45.9564 | 32.4531
191280 |  |  | 2499.7575 | 127.6685 | 84.895 | 100.1961 | 29.996 | 32.0197 | 0.04691 | 106.9494 | 11.388 | 69.7211 | 69.9082 | n/a | 0.99975 | 98.1634 | 360.0067 | 276.2048 | 100.8941 | 653.0875 | 0.64299 | 446.5023 | 33.4203 | n/a | 32.0681 | 77.4008 | n/a | 108.8548 | 39.4907 | 8.4928 | 100.9509 | n/a | 24 | 29.8039 | 86 | 31 | 1.0004 | 69.8039 | 98 | 8360 | 32.549 | 109.7717 | 37.7625 | 0.0625 | 19.8125 | 0 | 45.5688 | 32.5469
191340 |  |  | 2500.0896 | 128.4684 | 84.9389 | 99.809 | 29.9792 | 32.0096 | 0.04503 | 107.0065 | 11.3956 | 69.6934 | 69.9633 | n/a | 0.9985 | 98.1549 | 359.247 | 275.6376 | 100.602 | 651.9386 | 0.74246 | 446.4456 | 33.6341 | n/a | 32.2604 | 77.4436 | n/a | 109.9475 | 39.484 | 8.5991 | 102.1185 | n/a | 24 | 30.5882 | 86 | 31 | 0.99931 | 70.9804 | 100 | 8290 | 32.549 | 110.7407 | 38.6017 | 0 | 19.875 | 0 | 45.5627 | 32.4531
191400 |  |  | 2498.6725 | 127.6124 | 85.0756 | 99.8151 | 29.9859 | 31.9961 | 0.05426 | 106.9069 | 11.4215 | 69.6535 | 69.9894 | n/a | 0.9955 | 98.1549 | 358.8249 | 275.0421 | 100.6558 | 651.5795 | 0.70574 | 446.4739 | 33.3911 | n/a | 32.2672 | 77.45 | n/a | 109.1669 | 39.4907 | 8.4628 | 100.9153 | n/a | 24 | 30.1961 | 86 | 31 | 1.0004 | 70.1961 | 98 | 8360 | 32.549 | 109.4513 | 38.1439 | 0.125 | 19.9375 | 0 | 45.8466 | 32.4531
191460 |  |  | 2497.5216 | 128.77 | 84.9924 | 100.0947 | 29.9918 | 31.9819 | 0.04933 | 107.0155 | 11.4088 | 69.6436 | 70.8202 | n/a | 0.9965 | 98.1623 | 358.9093 | 275.3824 | 100.7927 | 652.2271 | 0.7106 | 446.4456 | 33.6785 | n/a | 32.0013 | 77.5421 | n/a | 109.2161 | 39.432 | 8.5403 | 101.8824 | n/a | 24 | 30.5882 | 86 | 31 | 1.0012 | 70.9804 | 99 | 8290 | 32.549 | 109.7717 | 38.3331 | 0.0625 | 19.25 | 0 | 46.1761 | 32.4531
191520 |  |  | 2497.0693 | 127.3484 | 84.9834 | 100.0947 | 30.0021 | 31.9301 | 0.05826 | 106.9396 | 11.4532 | 69.6868 | 70.3488 | n/a | 0.99304 | 98.1634 | 358.4591 | 275.0988 | 100.8404 | 652.6319 | 0.72568 | 446.6158 | 33.3006 | n/a | 32.1609 | 77.4928 | n/a | 109.0639 | 39.328 | 8.4711 | 100.8991 | n/a | 24 | 30.1961 | 86 | 31 | 0.99767 | 70.1961 | 103 | 8160 | 32.549 | 107.8415 | 37.8509 | 0.0625 | 19.9375 | 0 | 45.7367 | 32.4531
191580 |  |  | 2501.6036 | 128.9285 | 85.0159 | 100.1899 | 29.9593 | 31.9483 | 0.04453 | 107.0253 | 11.4448 | 69.6138 | 70.5256 | n/a | 0.99247 | 98.1629 | 358.6842 | 274.957 | 100.745 | 652.9712 | 0.69771 | 446.6442 | 33.7751 | n/a | 32.2876 | 77.4436 | n/a | 110.3179 | 39.484 | 8.5991 | 102.1961 | n/a | 24 | 30.1961 | 86 | 31 | 0.99702 | 70.9804 | 104 | 8090 | 32.549 | 108.8104 | 38.4338 | 0 | 20.75 | 0 | 45.404 | 32.4531
191640 |  |  | 2501.217 | 127.2013 | 84.9931 | 99.8505 | 29.9917 | 31.9455 | 0.05626 | 106.9274 | 11.381 | 69.667 | 70.504 | n/a | 0.99668 | 98.1566 | 358.9937 | 274.9287 | 100.5959 | 652.7077 | 0.69236 | 446.6725 | 33.3174 | n/a | 32.2073 | 77.5357 | n/a | 108.6668 | 39.2173 | 8.4143 | 100.7633 | n/a | 24 | 30.5882 | 87 | 31 | 1.0001 | 70.1961 | 98 | 8210 | 32.549 | 109.1309 | 38.1409 | 0.125 | 19.9375 | 0 | 45.8588 | 32.4531
191700 |  |  | 2500.7373 | 129.2051 | 85.0521 | 99.9811 | 29.9961 | 31.93 | 0.04607 | 107.0041 | 11.3678 | 69.6182 | 70.7572 | n/a | 0.99125 | 98.1532 | 359.3595 | 275.0137 | 100.679 | 652.1057 | 0.72179 | 446.7577 | 33.8358 | n/a | 32.2141 | 77.4738 | n/a | 109.1931 | 39.308 | 8.5888 | 101.9082 | n/a | 24 | 30.9804 | 86 | 31 | 1.001 | 70.9804 | 99 | 8190 | 32.549 | 109.7717 | 38.6139 | 0.0625 | 19.9375 | 0 | 45.7031 | 32.4531
191760 |  |  | 2499.5379 | 127.5913 | 85.123 | 100.0118 | 30.0662 | 31.9856 | 0.05451 | 106.911 | 11.3977 | 69.6871 | 69.1101 | n/a | 0.99411 | 98.156 | 359.2751 | 275.1272 | 100.805 | 652.4347 | 0.65442 | 446.4456 | 33.3971 | n/a | 32.2209 | 77.4563 | n/a | 109.5862 | 39.4974 | 8.4783 | 100.9574 | n/a | 24 | 30.1961 | 87 | 31 | 1.0006 | 70.1961 | 98 | 8190 | 32.549 | 109.7717 | 38.2141 | 0 | 20 | 0 | 45.5627 | 32.5469
191820 |  |  | 2501.281 | 127.7085 | 85.0286 | 99.9457 | 30.0636 | 31.9207 | 0.05852 | 106.9224 | 11.355 | 69.6834 | 70.7333 | n/a | 0.99379 | 98.1651 | 359.247 | 275.8361 | 100.8342 | 651.4477 | 0.65783 | 446.6442 | 33.4467 | n/a | 32.1473 | 77.4373 | n/a | 109.2329 | 39.4254 | 8.5145 | 100.8959 | n/a | 24 | 29.8039 | 86 | 31 | 0.99965 | 69.8039 | 103 | 8160 | 32.549 | 108.49 | 37.5702 | 0 | 20.1875 | 0 | 45.4956 | 32.5469
191880 |  |  | 2502.2093 | 129.1089 | 85.0499 | 99.9396 | 30.1104 | 31.926 | 0.04607 | 107.058 | 11.3286 | 69.6029 | 70.4791 | n/a | 0.9914 | 98.1629 | 359.5002 | 275.666 | 100.7804 | 652.8343 | 0.60117 | 446.786 | 33.8305 | n/a | 32.3204 | 77.6278 | n/a | 109.0912 | 39.3667 | 8.596 | 101.9082 | n/a | 24 | 30.5882 | 87 | 31 | 1.0041 | 70.9804 | 103 | 8040 | 32.549 | 108.1619 | 38.1134 | 0.0625 | 20.125 | 0 | 45.7855 | 32.5469
191940 |  |  | 2500.3947 | 127.6025 | 85.0283 | 99.958 | 30.1384 | 31.9326 | 0.05489 | 106.9176 | 11.3385 | 69.6032 | 71.0763 | n/a | 0.99418 | 98.16 | 360.2037 | 276.3182 | 100.6081 | 652.5862 | 0.68215 | 446.7009 | 33.4118 | n/a | 32.2073 | 77.4992 | n/a | 109.0326 | 39.2307 | 8.4453 | 100.8636 | n/a | 24 | 30.5882 | 86 | 31 | 0.99892 | 70.1961 | 98 | 8160 | 32.549 | 109.4513 | 38.0768 | 0.0625 | 19.75 | 0 | 45.5139 | 32.5469
192000 |  |  | 2498.1193 | 127.485 | 85.0482 | 99.9334 | 30.0959 | 32.0019 | 0.03727 | 106.8841 | 11.3579 | 69.6266 | 70.5919 | n/a | 0.99022 | 98.1504 | 358.7123 | 275.269 | 100.679 | 651.7259 | 0.65297 | 446.5874 | 33.3504 | n/a | 32.1936 | 77.523 | n/a | 108.8696 | 39.2039 | 8.5093 | 100.8894 | n/a | 24 | 30.1961 | 87 | 31 | 0.99776 | 70.1961 | 102 | 8190 | 32.549 | 107.8415 | 37.4786 | 0.0625 | 19.625 | 0 | 45.5414 | 32.5469
192060 |  |  | 2499.681 | 128.9879 | 85.1544 | 100.0702 | 30.0785 | 32.013 | 0.04305 | 107.0163 | 11.4091 | 69.7343 | 70.7426 | n/a | 0.99332 | 98.1357 | 358.6842 | 275.0421 | 100.7682 | 652.8592 | 0.66537 | 446.8428 | 33.7646 | n/a | 31.9809 | 77.5659 | n/a | 109.2592 | 38.7289 | 8.5434 | 101.8921 | n/a | 24 | 30.5882 | 87 | 31 | 1.0005 | 70.9804 | 104 | 8040 | 32.549 | 108.1619 | 37.8449 | 0 | 20.25 | 0 | 45.8221 | 32.5469
192120 |  |  | 2496.1796 | 127.5386 | 85.1014 | 100.0164 | 29.9956 | 31.9903 | 0.04732 | 106.889 | 11.4993 | 69.6527 | 69.8333 | n/a | 0.99979 | 98.1357 | 358.853 | 274.9854 | 100.8574 | 651.8774 | 0.63278 | 446.786 | 33.3385 | n/a | 31.9141 | 77.4611 | n/a | 108.5343 | 39.2946 | 8.4174 | 100.621 | n/a | 24 | 30.1961 | 87 | 31 | 0.99815 | 69.4118 | 102 | 8240 | 32.549 | 109.1309 | 37.7747 | 0.125 | 19.625 | 0 | 45.8099 | 32.4531
192180 |  |  | 2499.1653 | 129.3679 | 85.1733 | 100.1116 | 30.0005 | 31.9907 | 0.06136 | 107.0065 | 11.5705 | 69.6372 | 70.2926 | n/a | 0.99018 | 98.1419 | 359.1063 | 275.269 | 100.8097 | 652.6465 | 0.63229 | 446.6158 | 33.8571 | n/a | 32.0205 | 77.658 | n/a | 108.9309 | 39.3466 | 8.5558 | 101.7983 | n/a | 24 | 30.5882 | 87 | 31 | 0.99962 | 70.5882 | 103 | 8020 | 32.549 | 107.8415 | 37.9089 | 0.0625 | 19.75 | 0 | 45.6574 | 32.4531
192240 |  |  | 2498.1387 | 127.5325 | 84.9512 | 99.9504 | 29.9513 | 31.9997 | 0.04469 | 106.9233 | 11.7168 | 69.7336 | 70.3814 | n/a | 0.99054 | 98.143 | 358.6842 | 274.9287 | 100.6483 | 651.8972 | 0.57101 | 446.6725 | 33.3631 | n/a | 31.9933 | 77.3437 | n/a | 108.709 | 39.3786 | 8.4928 | 100.7342 | n/a | 24 | 30.1961 | 86 | 31 | 0.99721 | 69.8039 | 102 | 8310 | 32.549 | 107.8415 | 37.5977 | 0.0625 | 19 | 0 | 45.7184 | 32.4531
192300 |  |  | 2503.1719 | 128.999 | 84.9117 | 99.9089 | 29.9192 | 32.0708 | 0.03615 | 107.0163 | 11.7563 | 69.5599 | 70.6545 | n/a | 0.99107 | 98.1424 | 359.8098 | 275.751 | 100.5114 | 652.0539 | 0.68166 | 446.5591 | 33.8147 | n/a | 32.4119 | 77.2516 | n/a | 110.1859 | 39.2292 | 8.564 | 102.0732 | n/a | 24 | 30.5882 | 86 | 31 | 1.0011 | 71.3726 | 104 | 8310 | 32.549 | 109.1309 | 38.266 | 0 | 20.6875 | 0 | 45.7214 | 32.4531
192360 |  |  | 2501.0377 | 127.0801 | 84.8557 | 99.9381 | 29.9175 | 32.0725 | 0.05219 | 106.9135 | 11.6246 | 69.6736 | 69.6167 | n/a | 0.99861 | 98.1413 | 359.4721 | 275.4391 | 100.7314 | 652.1349 | 0.67704 | 446.5874 | 33.2833 | n/a | 32.0397 | 77.2818 | n/a | 109.4739 | 39.2612 | 8.4391 | 100.6663 | n/a | 24 | 29.4118 | 86 | 31 | 0.99934 | 69.8039 | 102 | 8240 | 32.549 | 109.7717 | 38.3606 | 0.125 | 20.25 | 0 | 45.5597 | 32.4531
192420 |  |  | 2500.3113 | 128.9677 | 84.8327 | 99.9443 | 29.9147 | 32.0554 | 0.0437 | 107.022 | 11.7577 | 69.643 | 70.0115 | n/a | 1.0032 | 98.1368 | 358.9656 | 275.2122 | 100.5945 | 652.2511 | 0.68628 | 446.6158 | 33.7679 | n/a | 31.7137 | 77.1404 | n/a | 109.5948 | 39.3719 | 8.5465 | 101.8533 | n/a | 24 | 30.5882 | 86 | 31 | 0.99867 | 70.9804 | 99 | 8260 | 32.549 | 110.0922 | 38.0981 | 0.0625 | 19.875 | 0 | 45.4071 | 32.3594
192480 |  |  | 2500.7205 | 127.4396 | 84.8328 | 99.8966 | 29.7988 | 31.9533 | 0.05159 | 106.9494 | 11.6594 | 69.7227 | 70.4271 | n/a | 0.99514 | 98.1368 | 358.7967 | 275.2406 | 100.6899 | 652.1194 | 0.61941 | 446.6725 | 33.3732 | n/a | 31.9661 | 77.3374 | n/a | 108.6191 | 39.2158 | 8.5103 | 100.6275 | n/a | 24 | 29.8039 | 86 | 31 | 1.0012 | 69.8039 | 102 | 8290 | 32.549 | 109.1309 | 38.0585 | 0 | 19.5625 | 0 | 45.578 | 32.3594
192540 |  |  | 2500.0122 | 129.2323 | 84.9578 | 100.0456 | 29.9292 | 32.013 | 0.04371 | 107.0547 | 11.6619 | 69.6596 | 68.9096 | n/a | 0.99489 | 98.1385 | 358.7123 | 275.1272 | 100.839 | 652.5397 | 0.63619 | 446.6725 | 33.8331 | n/a | 32.0397 | 77.2945 | n/a | 109.4014 | 39.2225 | 8.563 | 101.8112 | n/a | 24 | 30.9804 | 86 | 31 | 1.0005 | 70.9804 | 99 | 8240 | 32.549 | 110.0922 | 38.4888 | 0.0625 | 20.25 | 0 | 45.813 | 32.4531
192600 |  |  | 2498.5011 | 127.3083 | 84.9299 | 100.0395 | 29.951 | 32.0161 | 0.05703 | 106.9747 | 11.6616 | 69.7585 | 69.5002 | n/a | 0.99939 | 98.134 | 359.247 | 275.4958 | 100.8806 | 652.6964 | 0.61114 | 446.6442 | 33.3092 | n/a | 31.7669 | 77.3866 | n/a | 108.9229 | 39.3719 | 8.4845 | 100.7471 | n/a | 24 | 30.1961 | 86 | 31 | 1.0001 | 70.1961 | 98 | 8290 | 32.549 | 109.4513 | 37.8509 | 0.0625 | 19.9375 | 0 | 45.6665 | 32.4531
192660 |  |  | 2501.4187 | 129.1731 | 85.0636 | 100.0395 | 29.9888 | 31.9384 | 0.05013 | 107.0547 | 11.4885 | 69.6698 | 69.1695 | n/a | 0.99332 | 98.1351 | 359.7535 | 275.666 | 100.5469 | 652.9849 | 0.69115 | 446.6442 | 33.8366 | n/a | 31.9865 | 77.3374 | n/a | 110.0392 | 39.1118 | 8.5775 | 102.07 | n/a | 24 | 30.5882 | 87 | 31 | 1.0019 | 70.9804 | 104 | 8020 | 32.549 | 109.1309 | 38.382 | 0.125 | 20.25 | 0 | 45.2759 | 32.4531
192720 |  |  | 2499.5503 | 126.7708 | 84.9533 | 99.9858 | 30.0024 | 31.8648 | 0.06317 | 106.9159 | 11.4884 | 69.6886 | 69.6665 | n/a | 0.99793 | 98.1402 | 358.8249 | 275.1272 | 100.7314 | 652.2667 | 0.70963 | 446.5591 | 33.1825 | n/a | 32.1065 | 77.3802 | n/a | 108.4552 | 38.949 | 8.4163 | 100.6339 | n/a | 24 | 30.1961 | 87 | 31 | 0.99898 | 69.8039 | 102 | 8210 | 32.549 | 107.5211 | 37.8113 | 0.0625 | 19.125 | 0 | 45.874 | 32.4531
192780 |  |  | 2502.1338 | 128.5319 | 85.0174 | 99.9028 | 30.0115 | 31.9652 | 0.04971 | 107.0253 | 11.4417 | 69.5858 | 70.0933 | n/a | 0.9924 | 98.1475 | 359.6691 | 275.5809 | 100.6483 | 652.3984 | 0.72665 | 446.5874 | 33.6783 | n/a | 32.0137 | 77.4913 | n/a | 109.0202 | 39.0665 | 8.596 | 101.8306 | n/a | 24 | 30.5882 | 86 | 31 | 1.0005 | 70.9804 | 103 | 8240 | 32.549 | 108.49 | 37.7869 | 0 | 19.8125 | 0 | 46.1792 | 32.4531
192840 |  |  | 2498.8348 | 127.1649 | 85.0701 | 100.0395 | 29.9985 | 31.9281 | 0.0542 | 106.9159 | 11.4065 | 69.6556 | 70.204 | n/a | 0.99768 | 98.1498 | 359.0219 | 275.0988 | 100.6899 | 652.3424 | 0.67461 | 446.5591 | 33.2762 | n/a | 32.1529 | 77.3866 | n/a | 109.7751 | 38.9557 | 8.4793 | 100.8668 | n/a | 24 | 30.1961 | 87 | 31 | 1.0002 | 69.8039 | 103 | 8210 | 32.549 | 108.1619 | 38.5223 | 0.0625 | 20.3125 | 0 | 45.4895 | 32.5469
192900 |  |  | 2501.3895 | 128.8127 | 85.0739 | 99.849 | 30.0042 | 31.9565 | 0.0377 | 107.0563 | 11.5271 | 69.683 | 70.2277 | n/a | 1.0011 | 98.1487 | 359.8942 | 275.5525 | 100.6422 | 652.4587 | 0.65807 | 446.4172 | 33.7418 | n/a | 31.8269 | 77.6818 | n/a | 110.2479 | 39.0598 | 8.6157 | 102.1282 | n/a | 24 | 30.5882 | 87 | 31 | 1.0013 | 70.9804 | 104 | 8210 | 32.549 | 109.1309 | 38.6108 | 0.0625 | 21 | 0 | 45.4193 | 32.4531
192960 |  |  | 2500.0657 | 127.3068 | 85.1547 | 100.0211 | 30.0184 | 31.9704 | 0.04589 | 106.9502 | 11.5584 | 69.7274 | 69.0359 | n/a | 0.991 | 98.1515 | 359.1344 | 274.9854 | 100.7669 | 652.0186 | 0.66245 | 446.6442 | 33.3297 | n/a | 31.9401 | 77.466 | n/a | 108.4665 | 38.9357 | 8.4618 | 100.6954 | n/a | 24 | 30.1961 | 87 | 31 | 0.99812 | 69.8039 | 98 | 8240 | 32.549 | 109.1309 | 37.915 | 0 | 19.75 | 0 | 45.8038 | 32.4531
193020 |  |  | 2499.4871 | 127.5462 | 85.091 | 100.0395 | 30.0201 | 32.0011 | 0.04444 | 106.9469 | 11.5532 | 69.7125 | 69.3154 | n/a | 0.99361 | 98.1368 | 358.5154 | 274.957 | 100.7376 | 652.5698 | 0.56712 | 446.5591 | 33.3779 | n/a | 31.8665 | 77.485 | n/a | 108.8421 | 39.0077 | 8.4866 | 100.7762 | n/a | 24 | 30.1961 | 87 | 31 | 1.0007 | 70.1961 | 102 | 8310 | 32.549 | 107.8415 | 37.97 | 0 | 19.5 | 0 | 45.6574 | 32.5469
193080 |  |  | 2501.8596 | 128.7934 | 85.1637 | 100.0395 | 30.052 | 31.9574 | 0.06202 | 107.0743 | 11.553 | 69.6697 | 70.272 | n/a | 0.99447 | 98.1351 | 358.9093 | 275.0704 | 100.7852 | 653.0151 | 0.6785 | 446.5591 | 33.7431 | n/a | 31.7601 | 77.4358 | n/a | 109.9556 | 39.0077 | 8.5723 | 101.8533 | n/a | 24 | 30.1961 | 87 | 31 | 1.001 | 70.9804 | 103 | 8240 | 32.549 | 110.0922 | 38.3453 | 0.0625 | 20.1875 | 0 | 45.6574 | 32.5469
193140 |  |  | 2501.6628 | 127.2931 | 85.1498 | 100.081 | 30.0485 | 31.9415 | 0.06416 | 106.9861 | 11.504 | 69.6519 | 69.5968 | n/a | 0.996 | 98.1351 | 359.5002 | 275.5525 | 100.8268 | 652.7067 | 0.6678 | 446.4739 | 33.3474 | n/a | 31.7273 | 77.5771 | n/a | 108.6731 | 39.0011 | 8.468 | 100.6824 | n/a | 24 | 30.1961 | 87 | 31 | 1 | 70.1961 | 98 | 8210 | 32.549 | 108.8104 | 38.0524 | 0.0625 | 19.8125 | 0 | 45.6909 | 32.5469
193200 |  |  | 2501.8415 | 128.8404 | 85.1215 | 100.0334 | 30.1184 | 32.0008 | 0.04449 | 107.0425 | 11.4953 | 69.6209 | 69.788 | n/a | 0.99629 | 98.1453 | 358.5998 | 274.9287 | 100.6838 | 652.575 | 0.6965 | 446.5023 | 33.7552 | n/a | 31.7137 | 77.3802 | n/a | 109.9936 | 38.897 | 8.562 | 102.0538 | n/a | 24 | 30.5882 | 87 | 31 | 1.0007 | 70.9804 | 104 | 8160 | 32.549 | 108.8104 | 38.3728 | 0 | 20.4375 | 0 | 45.3308 | 32.6406
193260 |  |  | 2503.212 | 128.0597 | 84.8773 | 99.9259 | 30.12 | 31.983 | 0.04108 | 107.0465 | 11.4553 | 69.7979 | 70.7317 | n/a | 0.99104 | 98.1572 | 359.2188 | 275.4675 | 100.9099 | 652.3674 | 0.64056 | 446.5307 | 33.569 | n/a | 31.5472 | 77.4168 | n/a | 110.6188 | 38.6754 | 8.5826 | 101.7465 | n/a | 24 | 30.5882 | 86 | 31 | 1.0038 | 70.9804 | 99 | 8360 | 32.549 | 110.4202 | 38.7909 | 0.0625 | 20.3125 | 0 | 45.3308 | 32.6406
193320 |  |  | 2499.912 | 127.1218 | 84.7951 | 99.8599 | 30.101 | 32.0017 | 0.05442 | 106.978 | 11.5234 | 69.6945 | 70.0013 | n/a | 0.99561 | 98.1629 | 359.6409 | 276.0913 | 100.6055 | 651.917 | 0.65977 | 446.3888 | 33.2792 | n/a | 31.9129 | 77.2501 | n/a | 108.8682 | 38.9676 | 8.4762 | 100.7665 | n/a | 24 | 30.1961 | 86 | 31 | 0.99986 | 69.8039 | 98 | 8090 | 32.549 | 109.4513 | 37.8174 | 0.125 | 19.875 | 0 | 45.6329 | 32.5469
193380 |  |  | 2498.7229 | 128.9513 | 84.7068 | 99.8306 | 30.046 | 31.9441 | 0.05029 | 107.1086 | 11.4673 | 69.7176 | 70.8261 | n/a | 0.99722 | 98.1736 | 360.3163 | 276.2898 | 100.6239 | 652.3062 | 0.64299 | 446.4456 | 33.7421 | n/a | 31.6265 | 77.2199 | n/a | 109.311 | 38.6234 | 8.5702 | 101.7886 | n/a | 24 | 30.5882 | 86 | 31 | 1.0003 | 70.9804 | 103 | 8160 | 32.549 | 107.8415 | 38.3057 | 0.0625 | 20.0625 | 0 | 45.7977 | 32.5469
193440 |  |  | 2500.6014 | 127.3 | 84.9237 | 99.9197 | 30.0122 | 31.9355 | 0.04087 | 106.9698 | 11.3169 | 69.7144 | 70.5524 | n/a | 0.98975 | 98.177 | 359.8942 | 275.8077 | 100.5701 | 652.4027 | 0.61308 | 446.3321 | 33.3351 | n/a | 31.7001 | 77.4597 | n/a | 108.5617 | 38.7728 | 8.468 | 100.6954 | n/a | 24 | 29.4118 | 86 | 31 | 1.0025 | 70.1961 | 102 | 7970 | 32.549 | 107.8415 | 38.089 | 0.0625 | 19.625 | 0 | 45.8466 | 32.5469
193500 |  |  | 2503.0616 | 128.5951 | 85.0435 | 100.0027 | 29.9911 | 32.0229 | 0.03877 | 107.0514 | 11.3441 | 69.7169 | 69.881 | n/a | 0.99068 | 98.1815 | 359.0781 | 275.354 | 100.6055 | 652.1039 | 0.72009 | 446.4172 | 33.7073 | n/a | 31.5201 | 77.4962 | n/a | 109.1517 | 38.5512 | 8.5496 | 101.9309 | n/a | 24 | 30.9804 | 86 | 31 | 1.0004 | 70.9804 | 103 | 8310 | 32.549 | 108.49 | 38.4338 | 0.0625 | 19.8125 | 0 | 45.6299 | 32.4531
193560 |  |  | 2500.8899 | 127.3358 | 85.1554 | 100.098 | 29.9807 | 31.9899 | 0.05341 | 106.9584 | 11.3763 | 69.7587 | 70.2228 | n/a | 0.99954 | 98.1821 | 359.0219 | 275.1272 | 100.5578 | 652.8626 | 0.65224 | 446.5591 | 33.3483 | n/a | 31.4 | 77.5454 | n/a | 108.8177 | 38.7074 | 8.4917 | 100.7116 | n/a | 24 | 29.8039 | 87 | 31 | 0.99907 | 69.8039 | 103 | 7970 | 32.549 | 107.2006 | 37.7045 | 0.0625 | 20.5 | 0 | 45.8344 | 32.4531
193620 |  |  | 2499.6133 | 128.6028 | 85.1991 | 100.164 | 29.9552 | 31.9899 | 0.04328 | 107.0612 | 11.3499 | 69.7109 | 69.3302 | n/a | 0.99557 | 98.1844 | 359.5002 | 275.4107 | 100.7192 | 652.9996 | 0.6588 | 446.5307 | 33.6629 | n/a | 31.5801 | 77.6136 | n/a | 109.7261 | 38.9357 | 8.5713 | 101.7336 | n/a | 24 | 30.5882 | 87 | 31 | 1.0017 | 70.9804 | 103 | 8330 | 32.549 | 108.1619 | 38.5162 | 0.125 | 19.9375 | 0 | 45.5292 | 32.4531
193680 |  |  | 2499.5517 | 127.5962 | 85.0514 | 100.0565 | 29.9344 | 32.0182 | 0.06355 | 106.9633 | 11.3809 | 69.7702 | 70.2009 | n/a | 0.99704 | 98.1844 | 358.234 | 274.6734 | 100.7546 | 652.6249 | 0.68215 | 446.5023 | 33.4006 | n/a | 31.3535 | 77.5026 | n/a | 108.9454 | 38.9223 | 8.4391 | 100.8183 | n/a | 24 | 29.8039 | 86 | 31 | 0.99944 | 70.1961 | 103 | 8020 | 32.549 | 108.1619 | 38.0219 | 0 | 20 | 0 | 45.4926 | 32.4531
193740 |  |  | 2505.1628 | 128.5404 | 84.7809 | 99.9075 | 29.8971 | 31.9869 | 0.04169 | 107.0539 | 11.3117 | 69.7267 | 70.5084 | n/a | 0.9935 | 98.1838 | 359.3595 | 275.354 | 100.7962 | 652.519 | 0.63205 | 446.3888 | 33.7213 | n/a | 31.4272 | 77.2009 | n/a | 110.3667 | 38.8636 | 8.6188 | 102.0182 | n/a | 24 | 29.8039 | 86 | 31 | 1.0029 | 70.9804 | 103 | 7970 | 32.549 | 109.4513 | 38.797 | 0.0625 | 20.6875 | 0 | 45.3033 | 32.4531
193800 |  |  | 2501.6242 | 127.4207 | 84.7529 | 99.9735 | 29.8475 | 32.0171 | 0.05179 | 106.9682 | 11.3423 | 69.7112 | 69.923 | n/a | 0.9925 | 98.177 | 359.5284 | 276.0063 | 100.7192 | 653.0099 | 0.59849 | 446.3888 | 33.378 | n/a | 31.4872 | 76.9737 | n/a | 109.1332 | 39.0397 | 8.4855 | 100.6663 | n/a | 24 | 30.1961 | 86 | 31 | 1.005 | 69.8039 | 98 | 8070 | 32.549 | 109.1309 | 37.9974 | 0.125 | 20.3125 | 0 | 45.52 | 32.3594
193860 |  |  | 2502.1301 | 127.7037 | 84.8414 | 100.098 | 29.8394 | 32.0097 | 0.05105 | 106.9959 | 11.3993 | 69.6464 | 70.3108 | n/a | 0.99275 | 98.1764 | 359.6691 | 275.9495 | 100.4625 | 653.2226 | 0.56153 | 446.4456 | 33.4612 | n/a | 31.5541 | 77.2501 | n/a | 109.049 | 39.0717 | 8.4917 | 100.6695 | n/a | 24 | 29.8039 | 86 | 31 | 1.0007 | 69.8039 | 98 | 8480 | 32.549 | 109.7717 | 37.8937 | 0 | 19.75 | 0 | 45.6909 | 32.3594
193920 |  |  | 2503.7079 | 129.1961 | 84.9487 | 99.9551 | 29.9238 | 31.9682 | 0.04106 | 107.1004 | 11.3374 | 69.7084 | 70.4414 | n/a | 0.99265 | 98.1708 | 359.6972 | 275.666 | 100.6532 | 653.6068 | 0.53672 | 446.4456 | 33.8736 | n/a | 31.5801 | 77.3978 | n/a | 109.7543 | 39.0717 | 8.6281 | 101.9082 | n/a | 24 | 30.1961 | 86 | 31 | 0.99828 | 70.9804 | 99 | 8460 | 32.549 | 110.0922 | 38.4552 | 0 | 20.25 | 0 | 45.6268 | 32.4531
193980 |  |  | 2501.6093 | 127.2668 | 84.9789 | 100.1993 | 29.9508 | 31.9733 | 0.05199 | 106.9355 | 11.4329 | 69.7419 | 70.6552 | n/a | 0.99464 | 98.1629 | 358.6842 | 275.2122 | 100.7546 | 652.2761 | 0.64348 | 446.4456 | 33.3398 | n/a | 31.4804 | 77.5026 | n/a | 108.9239 | 38.8702 | 8.4029 | 100.7116 | n/a | 24 | 29.8039 | 86 | 31 | 0.9987 | 70.1961 | 103 | 7900 | 32.549 | 107.8415 | 37.7869 | 0.0625 | 20.125 | 0 | 45.9869 | 32.4531
194040 |  |  | 2499.7652 | 128.7756 | 85.1138 | 99.9551 | 29.9754 | 31.9702 | 0.02057 | 107.0416 | 11.3286 | 69.6415 | 70.3264 | n/a | 0.99375 | 98.1543 | 358.5435 | 274.8436 | 100.7485 | 652.109 | 0.64154 | 446.5307 | 33.7102 | n/a | 31.5801 | 77.3978 | n/a | 110.0027 | 38.8115 | 8.595 | 101.863 | n/a | 24 | 30.5882 | 87 | 31 | 1.0043 | 70.9804 | 99 | 8360 | 32.549 | 110.0922 | 38.6902 | 0 | 19.9375 | 0 | 45.3796 | 32.4531
194100 |  |  | 2504.1913 | 127.4918 | 85.1966 | 100.0918 | 30.0152 | 32.0508 | 0.05332 | 106.9723 | 11.4674 | 69.7304 | 69.3849 | n/a | 0.99664 | 98.1543 | 359.0219 | 275.2406 | 100.7901 | 652.3218 | 0.63521 | 446.4172 | 33.4332 | n/a | 31.434 | 77.4899 | n/a | 109.2639 | 38.9089 | 8.4587 | 100.9315 | n/a | 24 | 30.5882 | 87 | 31 | 0.9995 | 70.1961 | 99 | 8070 | 32.549 | 110.0922 | 37.9181 | 0.0625 | 20.4375 | 0 | 45.5414 | 32.5469
194160 |  |  | 2501.3992 | 128.6273 | 85.1706 | 100.1041 | 30.019 | 31.9552 | 0.04347 | 107.0678 | 11.4274 | 69.7825 | 69.2306 | n/a | 0.99729 | 98.1629 | 359.0781 | 275.5525 | 100.7546 | 652.6559 | 0.61211 | 446.4739 | 33.6934 | n/a | 31.5008 | 77.5026 | n/a | 110.1924 | 38.8702 | 8.5837 | 101.9535 | n/a | 24 | 30.1961 | 87 | 31 | 1.0007 | 70.9804 | 100 | 8410 | 32.549 | 110.7407 | 38.3698 | 0 | 20.4375 | 0 | 45.4132 | 32.5469
194220 |  |  | 2498.8323 | 127.6862 | 85.1455 | 100.015 | 30.0292 | 31.8955 | 0.05973 | 106.9845 | 11.3294 | 69.7151 | 69.9489 | n/a | 0.9909 | 98.1629 | 359.05 | 275.7227 | 100.6654 | 652.848 | 0.5732 | 446.3888 | 33.4125 | n/a | 31.4872 | 77.5581 | n/a | 109.4815 | 38.6687 | 8.5196 | 100.7536 | n/a | 24 | 29.8039 | 86 | 31 | 1.0002 | 69.8039 | 102 | 7970 | 32.549 | 107.8415 | 38.3911 | 0 | 20.4375 | 0 | 45.6055 | 32.5469
194280 |  |  | 2499.2076 | 127.4743 | 84.9812 | 99.9429 | 30.0071 | 31.9354 | 0.05218 | 106.9535 | 11.4528 | 69.6937 | 70.134 | n/a | 0.9945 | 98.1691 | 359.1907 | 275.6943 | 100.7363 | 652.4329 | 0.66148 | 446.3605 | 33.3621 | n/a | 31.5801 | 77.5328 | n/a | 109.4738 | 38.6941 | 8.4556 | 100.8053 | n/a | 24 | 30.1961 | 86 | 31 | 0.99977 | 69.8039 | 99 | 8040 | 32.549 | 109.7717 | 38.3392 | 0.1875 | 20.5 | 0 | 45.401 | 32.5469
194340 |  |  | 2500.438 | 128.8427 | 85.0717 | 99.866 | 30.0123 | 31.9268 | 0.04303 | 107.0335 | 11.5208 | 69.7715 | 70.4273 | n/a | 0.99343 | 98.164 | 359.247 | 276.0346 | 100.707 | 652.3519 | 0.68045 | 446.5307 | 33.7368 | n/a | 31.4736 | 77.4534 | n/a | 109.7057 | 38.6621 | 8.596 | 101.8015 | n/a | 24 | 30.5882 | 87 | 31 | 0.99901 | 70.5882 | 99 | 8330 | 32.549 | 110.0922 | 38.1897 | 0 | 20.125 | 0 | 45.6085 | 32.5469
194400 |  |  | 2498.2059 | 127.0774 | 85.0438 | 99.7231 | 30.0113 | 31.8919 | 0.05125 | 106.9306 | 11.4458 | 69.6982 | 70.0829 | n/a | 0.99639 | 98.1623 | 359.247 | 276.2898 | 100.6593 | 652.5138 | 0.67753 | 446.2186 | 33.2449 | n/a | 31.1009 | 77.601 | n/a | 109.2858 | 38.6621 | 8.4659 | 100.6566 | n/a | 24 | 30.1961 | 87 | 31 | 1.0044 | 70.1961 | 102 | 8240 | 32.549 | 109.4513 | 37.9028 | 0 | 20 | 0 | 45.5933 | 32.5469
194460 |  |  | 2500.6139 | 129.0025 | 85.1032 | 100.0442 | 30.0382 | 31.9023 | 0.03731 | 107.0041 | 11.274 | 69.8387 | 69.769 | n/a | 0.99529 | 98.1572 | 359.4158 | 276.2898 | 100.7424 | 652.9083 | 0.68385 | 446.4456 | 33.7811 | n/a | 31.0873 | 77.3915 | n/a | 109.6989 | 38.7007 | 8.5299 | 101.85 | n/a | 24 | 30.1961 | 86 | 31 | 1.0004 | 70.9804 | 99 | 8460 | 32.549 | 110.0922 | 38.1775 | 0.0625 | 20.1875 | 0 | 45.4773 | 32.5469
194520 |  |  | 2499.1949 | 127.4654 | 85.0018 | 100.1809 | 30.0505 | 31.9062 | 0.04674 | 106.9339 | 11.1706 | 69.6727 | 70.6442 | n/a | 0.99425 | 98.1492 | 358.8249 | 275.9212 | 100.7363 | 652.0531 | 0.66975 | 446.3321 | 33.3596 | n/a | 31.2935 | 77.4836 | n/a | 108.7012 | 38.3816 | 8.4928 | 100.7051 | n/a | 24 | 29.8039 | 86 | 31 | 0.99834 | 69.8039 | 98 | 8290 | 32.549 | 109.1309 | 37.5641 | 0.125 | 20.25 | 0 | 46.1975 | 32.5469
194580 |  |  | 2502.0789 | 127.9905 | 85.1198 | 99.966 | 30.1009 | 31.9348 | 0.05367 | 106.9486 | 11.2366 | 69.7284 | 69.7953 | n/a | 0.99925 | 98.1487 | 358.9937 | 275.8361 | 100.8548 | 652.9686 | 0.63667 | 446.3605 | 33.5357 | n/a | 31.3264 | 77.5075 | n/a | 108.9098 | 38.3549 | 8.467 | 100.7633 | n/a | 24 | 30.5882 | 87 | 31 | 1.0036 | 70.1961 | 98 | 8090 | 32.549 | 109.1309 | 37.619 | 0 | 19.9375 | 0 | 45.4468 | 32.5469
194640 |  |  | 2501.3603 | 128.0183 | 84.7639 | 100.0796 | 30.1371 | 31.9779 | 0.05191 | 106.9429 | 11.3324 | 69.7576 | 70.0764 | n/a | 0.9929 | 98.1487 | 358.5154 | 275.8361 | 100.9208 | 652.0479 | 0.59095 | 446.3605 | 33.5201 | n/a | 31.127 | 77.0342 | n/a | 109.5231 | 38.5312 | 8.5258 | 100.7795 | n/a | 24 | 29.4118 | 86 | 31 | 1.0011 | 69.8039 | 103 | 7990 | 32.549 | 108.49 | 37.8052 | 0 | 20.375 | 0 | 45.5017 | 32.6406
194700 |  |  | 2498.8 | 127.7064 | 84.6913 | 100.0075 | 30.1042 | 31.9492 | 0.04998 | 106.9363 | 11.3137 | 69.6586 | 69.6651 | n/a | 0.99729 | 98.147 | 359.1063 | 276.0063 | 100.6103 | 651.5166 | 0.61746 | 446.3888 | 33.4135 | n/a | 31.3332 | 77.0581 | n/a | 109.5353 | 38.5045 | 8.4876 | 100.8247 | n/a | 24 | 29.8039 | 86 | 31 | 1.0053 | 70.1961 | 99 | 8210 | 32.549 | 109.7717 | 37.8082 | 0.0625 | 20.3125 | 0 | 45.3888 | 32.5469
194760 |  |  | 2501.587 | 127.5196 | 84.8752 | 99.8292 | 30.0727 | 31.9986 | 0.05019 | 106.9437 | 11.433 | 69.7378 | 70.2199 | n/a | 0.99747 | 98.1492 | 359.0781 | 276.0913 | 100.6702 | 652.2856 | 0.58949 | 446.3888 | 33.4129 | n/a | 31.0136 | 77.2677 | n/a | 109.3843 | 38.674 | 8.4917 | 100.8086 | n/a | 24 | 30.1961 | 86 | 31 | 0.99837 | 70.1961 | 103 | 7870 | 32.549 | 108.49 | 38.266 | 0 | 20.125 | 0 | 45.3674 | 32.5469
194820 |  |  | 2497.53 | 127.4794 | 85.0804 | 99.9184 | 30.0367 | 32.0015 | 0.05351 | 106.9118 | 11.4426 | 69.7351 | 70.1219 | n/a | 0.99814 | 98.1492 | 358.5716 | 275.3257 | 100.6641 | 652.078 | 0.69455 | 446.3888 | 33.341 | n/a | 31.0068 | 77.4583 | n/a | 109.1612 | 38.5111 | 8.4701 | 100.7568 | n/a | 24 | 30.5882 | 87 | 31 | 0.99989 | 70.1961 | 98 | 8210 | 32.549 | 109.4513 | 37.9578 | 0.125 | 20.375 | 0 | 45.4864 | 32.5469
194880 |  |  | 2501.6274 | 128.8913 | 85.1664 | 100.115 | 30.0227 | 31.9852 | 0.044 | 107.2114 | 11.4469 | 69.7856 | 70.739 | n/a | 0.99307 | 98.1481 | 358.9093 | 275.354 | 100.6226 | 652.3416 | 0.65078 | 446.3888 | 33.7656 | n/a | 30.9808 | 77.7106 | n/a | 109.8153 | 38.5178 | 8.5775 | 101.9988 | n/a | 24 | 30.5882 | 87 | 31 | 1.0034 | 70.9804 | 103 | 8240 | 32.549 | 109.1309 | 38.7482 | 0 | 19.9375 | 0 | 45.5872 | 32.5469
194940 |  |  | 2499.905 | 127.2939 | 85.0286 | 99.8891 | 29.9867 | 31.9593 | 0.05689 | 107.1061 | 11.3564 | 69.7292 | 70.4324 | n/a | 0.99961 | 98.1498 | 358.853 | 275.1839 | 100.6348 | 653.2373 | 0.67242 | 446.3605 | 33.3242 | n/a | 30.9876 | 77.4772 | n/a | 109.2594 | 38.6353 | 8.468 | 100.8571 | n/a | 24 | 30.1961 | 86 | 31 | 1.0047 | 70.1961 | 103 | 7940 | 32.549 | 107.5211 | 38.2446 | 0.0625 | 20.4375 | 0 | 45.816 | 32.4531
195000 |  |  | 2500.5419 | 129.262 | 84.892 | 99.9844 | 29.9617 | 31.9397 | 0.05046 | 107.0351 | 11.4227 | 69.686 | 69.7197 | n/a | 0.99318 | 98.1487 | 359.1063 | 275.8645 | 100.7302 | 653.0753 | 0.64956 | 446.2754 | 33.848 | n/a | 30.881 | 77.2311 | n/a | 109.8298 | 38.4791 | 8.6198 | 101.9438 | n/a | 24 | 30.5882 | 86 | 31 | 0.99754 | 70.9804 | 99 | 8330 | 32.549 | 110.0922 | 38.6871 | 0.125 | 20.375 | 0 | 45.581 | 32.4531
195060 |  |  | 2499.898 | 127.2528 | 84.7829 | 99.9014 | 29.8962 | 31.914 | 0.05263 | 106.9429 | 11.4 | 69.6118 | 69.093 | n/a | 0.9925 | 98.1492 | 359.9223 | 276.6301 | 100.5994 | 652.9539 | 0.60895 | 446.4456 | 33.3133 | n/a | 31.0408 | 76.8991 | n/a | 108.6594 | 38.4404 | 8.4721 | 100.6404 | n/a | 24 | 30.5882 | 86 | 31 | 0.99886 | 70.1961 | 103 | 7900 | 32.549 | 107.2006 | 37.7899 | 0 | 19.4375 | 0 | 45.9534 | 32.3594
195120 |  |  | 2500.3352 | 129.1188 | 84.9614 | 99.9367 | 29.8312 | 31.9445 | 0.0422 | 107.0335 | 11.4389 | 69.7054 | 69.1157 | n/a | 0.99568 | 98.1481 | 359.3595 | 276.5451 | 100.5871 | 652.6301 | 0.64689 | 446.4172 | 33.8077 | n/a | 31.1474 | 77.3788 | n/a | 109.4946 | 38.4791 | 8.6043 | 101.808 | n/a | 24 | 30.5882 | 86 | 31 | 0.9991 | 70.9804 | 99 | 8360 | 32.549 | 109.7717 | 38.5498 | 0 | 20.25 | 0 | 46.0022 | 32.3594
195180 |  |  | 2499.4625 | 127.6171 | 84.9895 | 100.1394 | 29.8343 | 31.9647 | 0.04787 | 106.9167 | 11.4087 | 69.6629 | 69.7116 | n/a | 0.99689 | 98.1396 | 359.6409 | 276.4316 | 100.647 | 652.3166 | 0.58633 | 446.4456 | 33.4029 | n/a | 31.2675 | 77.3915 | n/a | 109.5837 | 38.3883 | 8.4618 | 100.7245 | n/a | 24 | 30.1961 | 87 | 31 | 1.0057 | 69.8039 | 98 | 8160 | 32.549 | 109.7717 | 37.9944 | 0.125 | 20.4375 | 0 | 45.3827 | 32.3594
195240 |  |  | 2499.0186 | 127.1941 | 85.0338 | 99.9844 | 29.8509 | 31.9597 | 0.04436 | 106.8857 | 11.387 | 69.729 | 69.6202 | n/a | 0.99811 | 98.1266 | 358.9656 | 276.4883 | 100.6825 | 651.5725 | 0.70306 | 446.2754 | 33.2863 | n/a | 31.4068 | 77.3296 | n/a | 108.5252 | 38.3229 | 8.4298 | 100.6404 | n/a | 24 | 29.8039 | 86 | 31 | 0.99956 | 69.8039 | 102 | 7970 | 32.549 | 107.5211 | 38.1012 | 0.0625 | 19.6875 | 0 | 45.9808 | 32.3594
195300 |  |  | 2499.8669 | 128.8745 | 85.0448 | 100.0442 | 29.9829 | 32.0042 | 0.0396 | 107.0514 | 11.4465 | 69.7666 | 70.6188 | n/a | 0.99072 | 98.1232 | 359.3314 | 276.0063 | 100.7901 | 652.2253 | 0.70476 | 446.3321 | 33.7375 | n/a | 30.9343 | 77.4407 | n/a | 109.5812 | 38.2321 | 8.593 | 101.7627 | n/a | 24 | 30.9804 | 87 | 31 | 1.0008 | 70.5882 | 99 | 8290 | 32.549 | 109.7717 | 38.8214 | 0 | 20.1875 | 0 | 45.5353 | 32.5469
195360 |  |  | 2504.7436 | 127.191 | 84.9779 | 100.1993 | 29.9952 | 31.9103 | 0.05284 | 106.9935 | 11.5521 | 69.7219 | 70.2012 | n/a | 0.995 | 98.1215 | 358.9656 | 275.7794 | 100.7546 | 651.8963 | 0.71012 | 446.3321 | 33.3617 | n/a | 31.3003 | 77.4041 | n/a | 109.3147 | 38.3496 | 8.5248 | 101.0997 | n/a | 24 | 31.3726 | 87 | 31 | 0.99953 | 70.9804 | 99 | 8240 | 32.549 | 109.1309 | 38.5559 | 0 | 19.6875 | 0 | 45.9137 | 32.5469
195420 |  |  | 2497.5914 | 127.2951 | 85.0717 | 100.0735 | 30.0459 | 31.9504 | 0.05506 | 106.9461 | 11.6526 | 69.7271 | 70.1801 | n/a | 0.99936 | 98.1272 | 358.1777 | 274.7301 | 100.9147 | 652.0935 | 0.71911 | 446.3605 | 33.2937 | n/a | 30.9207 | 77.4709 | n/a | 108.4979 | 38.3162 | 8.4587 | 100.6921 | n/a | 24 | 30.5882 | 87 | 31 | 0.99913 | 69.8039 | 98 | 8240 | 32.549 | 109.1309 | 38.0676 | 0.125 | 19.9375 | 0 | 45.8313 | 32.5469
195480 |  |  | 2501.8887 | 128.85 | 85.1586 | 100.1272 | 30.0549 | 31.9765 | 0.04427 | 107.049 | 11.6374 | 69.7635 | 69.5686 | n/a | 0.99432 | 98.134 | 358.7405 | 275.5242 | 100.8731 | 651.6483 | 0.69139 | 446.3888 | 33.7583 | n/a | 31.1338 | 77.4772 | n/a | 110.1774 | 38.375 | 8.5795 | 102.0053 | n/a | 24 | 30.5882 | 87 | 31 | 0.99794 | 70.9804 | 100 | 8240 | 32.549 | 110.4202 | 38.4644 | 0.0625 | 20.125 | 0 | 45.4437 | 32.5469
195540 |  |  | 2501.6713 | 127.1847 | 85.1179 | 99.9306 | 30.0964 | 32.0065 | 0.05598 | 107.058 | 11.6373 | 69.7539 | 69.4421 | n/a | 0.99854 | 98.1413 | 360.0067 | 276.5167 | 100.7717 | 651.7396 | 0.6802 | 446.3321 | 33.3191 | n/a | 30.9343 | 77.4217 | n/a | 109.0697 | 38.2641 | 8.4349 | 100.7051 | n/a | 24 | 29.8039 | 87 | 31 | 0.99721 | 70.1961 | 102 | 8360 | 32.549 | 109.4513 | 37.8906 | 0 | 19.6875 | 0 | 45.4895 | 32.5469
195600 |  |  | 2500.1336 | 129.0845 | 85.1098 | 99.9367 | 30.0841 | 32.031 | 0.04504 | 107.0628 | 11.5439 | 69.6536 | 69.6209 | n/a | 0.99375 | 98.1492 | 359.1344 | 275.9212 | 100.6348 | 652.4983 | 0.67388 | 446.1902 | 33.8053 | n/a | 30.8141 | 77.4772 | n/a | 109.7746 | 38.375 | 8.6084 | 102.0085 | n/a | 24 | 30.1961 | 87 | 31 | 1.0014 | 70.9804 | 103 | 8090 | 32.549 | 108.49 | 38.1836 | 0 | 20.1875 | 0 | 45.4407 | 32.5469
195660 |  |  | 2498.356 | 127.2604 | 85.0932 | 99.7816 | 30.0873 | 32.014 | 0.05356 | 106.9584 | 11.4853 | 69.7779 | 70.1379 | n/a | 0.99864 | 98.1481 | 359.5565 | 275.8645 | 100.5272 | 653.0848 | 0.60773 | 446.3037 | 33.2901 | n/a | 30.6271 | 77.563 | n/a | 109.5086 | 38.3616 | 8.4969 | 100.7568 | n/a | 24 | 29.8039 | 87 | 31 | 1.002 | 69.8039 | 102 | 8160 | 32.549 | 108.1619 | 37.8479 | 0.0625 | 20.3125 | 0 | 45.462 | 32.5469
195720 |  |  | 2499.4364 | 128.5447 | 85.1564 | 100.0075 | 30.0679 | 32.0139 | 0.03379 | 107.0669 | 11.3649 | 69.7714 | 69.5416 | n/a | 0.99343 | 98.1413 | 358.9093 | 275.4107 | 100.801 | 654.264 | 0.6554 | 446.3888 | 33.6453 | n/a | 30.6871 | 77.6488 | n/a | 109.5994 | 38.5565 | 8.5217 | 101.8759 | n/a | 24 | 30.9804 | 87 | 31 | 0.99879 | 70.9804 | 104 | 8040 | 32.549 | 108.1619 | 38.2355 | 0.0625 | 20.375 | 0 | 45.9045 | 32.5469
195780 |  |  | 2499.9208 | 127.2008 | 85.0825 | 100.1088 | 30.051 | 32.0244 | 0.05318 | 106.942 | 11.2994 | 69.7016 | 69.7162 | n/a | 0.99443 | 98.1323 | 359.247 | 275.354 | 100.8071 | 652.8066 | 0.66221 | 446.2186 | 33.3 | n/a | 30.5273 | 77.409 | n/a | 109.423 | 38.5632 | 8.4721 | 100.8506 | n/a | 24 | 30.1961 | 87 | 31 | 1.0012 | 70.1961 | 98 | 8190 | 32.549 | 110.0922 | 38.4033 | 0 | 20.375 | 0 | 45.404 | 32.5469
195840 |  |  | 2499.6831 | 129.1446 | 84.9458 | 99.9122 | 29.9875 | 32.0553 | 0.04519 | 107.0506 | 11.3058 | 69.6164 | 70.4654 | n/a | 0.99236 | 98.1209 | 358.5716 | 275.0988 | 100.658 | 653.3329 | 0.64762 | 446.1619 | 33.8105 | n/a | 30.6339 | 77.5504 | n/a | 109.7881 | 38.4524 | 8.6281 | 102.0603 | n/a | 24 | 30.5882 | 86 | 31 | 0.99922 | 71.3726 | 103 | 7990 | 32.549 | 109.1309 | 38.4552 | 0 | 20.0625 | 0 | 45.5658 | 32.4531
195900 |  |  | 2496.5988 | 127.3439 | 84.8952 | 100.0136 | 29.998 | 32.0224 | 0.05378 | 107.1282 | 11.3922 | 69.573 | 69.8941 | n/a | 0.9955 | 98.1187 | 358.7967 | 275.0421 | 100.7595 | 652.9031 | 0.63643 | 446.1619 | 33.2932 | n/a | 30.601 | 77.2121 | n/a | 108.9773 | 38.407 | 8.4855 | 100.7116 | n/a | 24 | 30.5882 | 86 | 31 | 0.99687 | 70.1961 | 98 | 8240 | 32.549 | 109.1309 | 38.1744 | 0.0625 | 19.875 | 0 | 45.7062 | 32.5469
195960 |  |  | 2500.7922 | 128.8046 | 84.8512 | 99.9245 | 29.9985 | 31.9822 | 0.04556 | 107.0139 | 11.4836 | 69.7264 | 69.5332 | n/a | 0.99686 | 98.1079 | 359.1344 | 275.8077 | 100.8609 | 652.3717 | 0.73054 | 446.2186 | 33.7316 | n/a | 30.754 | 76.923 | n/a | 109.4823 | 38.3095 | 8.5372 | 101.9794 | n/a | 24 | 30.5882 | 86 | 31 | 0.99886 | 70.5882 | 99 | 8210 | 32.549 | 110.0922 | 37.738 | 0 | 19.9375 | 0 | 45.4651 | 32.5469
196020 |  |  | 2499.9164 | 127.1527 | 84.806 | 99.8769 | 30.0274 | 31.9617 | 0.04549 | 106.9143 | 11.4461 | 69.6742 | 70.2315 | n/a | 1.0043 | 98.0994 | 359.0219 | 275.6092 | 100.5272 | 652.6146 | 0.68166 | 446.247 | 33.2874 | n/a | 30.8606 | 77.2677 | n/a | 108.4841 | 38.4657 | 8.4401 | 100.6889 | n/a | 24 | 29.8039 | 86 | 31 | 1.0003 | 69.8039 | 98 | 8410 | 32.549 | 109.1309 | 37.5824 | 0.125 | 19.75 | 0 | 45.7611 | 32.5469
196080 |  |  | 2497.742 | 129.4462 | 84.8906 | 100.1211 | 30.0226 | 31.9142 | 0.04853 | 107.0188 | 11.557 | 69.6799 | 70.6673 | n/a | 0.99454 | 98.0983 | 359.2751 | 275.8077 | 100.6764 | 651.9669 | 0.67242 | 446.2186 | 33.8583 | n/a | 30.9139 | 76.9294 | n/a | 109.6957 | 38.1078 | 8.5568 | 101.9471 | n/a | 24 | 30.5882 | 86 | 31 | 1.0002 | 70.9804 | 103 | 8310 | 32.549 | 110.0922 | 38.3118 | 0 | 20 | 0 | 45.5078 | 32.5469
196140 |  |  | 2502.1911 | 127.2995 | 84.8364 | 99.966 | 30.0358 | 31.9306 | 0.06129 | 106.8947 | 11.6621 | 69.6857 | 70.1288 | n/a | 0.99593 | 98.0988 | 359.4721 | 276.148 | 100.6165 | 651.7697 | 0.65734 | 446.3321 | 33.3561 | n/a | 30.974 | 77.2121 | n/a | 108.8878 | 38.1987 | 8.4597 | 100.7342 | n/a | 24 | 30.1961 | 86 | 31 | 1.0007 | 70.1961 | 102 | 8120 | 32.549 | 108.1619 | 37.5305 | 0.0625 | 20 | 0 | 45.5475 | 32.5469
196200 |  |  | 2501.7177 | 129.078 | 85.0031 | 99.883 | 30.0393 | 31.9597 | 0.04343 | 107.0261 | 11.7829 | 69.7141 | 69.886 | n/a | 0.99418 | 98.1068 | 359.7535 | 275.9495 | 100.6764 | 652.9841 | 0.64032 | 446.2186 | 33.8158 | n/a | 30.8141 | 77.4217 | n/a | 109.4254 | 38.212 | 8.6084 | 101.9212 | n/a | 24 | 30.5882 | 86 | 31 | 1.0001 | 70.9804 | 103 | 8070 | 32.549 | 108.1619 | 38.2538 | 0.0625 | 19.875 | 0 | 45.4956 | 32.5469
196260 |  |  | 2498.9785 | 127.3024 | 85.1055 | 99.8769 | 30.0026 | 31.9877 | 0.05148 | 106.9274 | 11.9402 | 69.6335 | 70.063 | n/a | 0.99525 | 98.1147 | 359.5565 | 276.0346 | 100.6226 | 652.4983 | 0.60214 | 446.2754 | 33.3141 | n/a | 31.0272 | 77.6122 | n/a | 109.2939 | 38.3616 | 8.4969 | 100.7762 | n/a | 24 | 29.8039 | 87 | 31 | 1.0042 | 70.1961 | 103 | 8140 | 32.549 | 107.8415 | 37.9974 | 0 | 20.0625 | 0 | 45.3552 | 32.5469
196320 |  |  | 2497.9232 | 129.2439 | 85.2809 | 99.7524 | 29.991 | 31.9233 | 0.04077 | 107.0318 | 11.984 | 69.6586 | 69.498 | n/a | 0.99925 | 98.1204 | 360.0349 | 276.1197 | 100.6409 | 652.9789 | 0.59071 | 446.3321 | 33.8079 | n/a | 30.7008 | 77.6312 | n/a | 109.6899 | 38.2254 | 8.5547 | 101.9794 | n/a | 24 | 30.1961 | 87 | 31 | 0.9984 | 70.5882 | 100 | 8380 | 32.549 | 110.0922 | 37.7014 | 0 | 20.125 | 0 | 45.3552 | 32.4531
196380 |  |  | 2499.3134 | 127.6169 | 85.1726 | 99.9245 | 29.9387 | 31.9615 | 0.05279 | 106.9429 | 11.8255 | 69.7061 | 68.7447 | n/a | 0.99382 | 98.1266 | 359.4158 | 275.8928 | 100.7179 | 653.1865 | 0.58049 | 446.2186 | 33.4008 | n/a | 30.4411 | 77.3662 | n/a | 108.4137 | 38.2053 | 8.4628 | 100.5789 | n/a | 24 | 29.8039 | 87 | 31 | 1.0009 | 70.1961 | 97 | 8190 | 32.549 | 108.8104 | 37.2467 | 0.125 | 19.625 | 0 | 46.1334 | 32.4531
196440 |  |  | 2499.8308 | 127.1488 | 84.9387 | 100.0735 | 29.9036 | 31.9483 | 0.05218 | 106.8971 | 11.7676 | 69.7063 | 69.8984 | n/a | 0.99829 | 98.1221 | 359.1344 | 275.354 | 100.7717 | 652.5035 | 0.61697 | 446.1619 | 33.2852 | n/a | 30.5545 | 77.3725 | n/a | 109.1062 | 38.4204 | 8.4576 | 100.7051 | n/a | 24 | 29.8039 | 86 | 31 | 0.99928 | 70.1961 | 102 | 8140 | 32.549 | 108.1619 | 38.1134 | 0.0625 | 20.3125 | 0 | 45.4437 | 32.4531
196500 |  |  | 2498.6573 | 128.0724 | 84.9249 | 100.0612 | 29.8866 | 31.9612 | 0.05382 | 107.0196 | 11.6353 | 69.6964 | 69.8496 | n/a | 0.99793 | 98.1141 | 359.4158 | 275.2122 | 100.7118 | 653.2623 | 0.5946 | 446.1902 | 33.5041 | n/a | 30.754 | 77.3106 | n/a | 108.4292 | 38.3549 | 8.4411 | 100.6404 | n/a | 24 | 30.1961 | 86 | 31 | 1.0048 | 69.8039 | 103 | 7940 | 32.549 | 107.2006 | 38.0066 | 0.0625 | 19.625 | 0 | 45.7764 | 32.3594
196560 |  |  | 2500.1561 | 127.4124 | 84.7924 | 100.2455 | 29.8318 | 31.9537 | 0.06267 | 106.9829 | 11.6198 | 69.6182 | 70.2972 | n/a | 0.99197 | 98.1068 | 359.3032 | 275.2122 | 100.6103 | 652.8876 | 0.64907 | 446.2754 | 33.3578 | n/a | 30.5806 | 77.0581 | n/a | 108.366 | 38.1399 | 8.4432 | 100.5757 | n/a | 24 | 30.1961 | 86 | 31 | 1.0001 | 69.8039 | 98 | 8190 | 32.549 | 109.1309 | 37.793 | 0 | 19.5625 | 0 | 45.8984 | 32.3594
196620 |  |  | 2498.8063 | 129.0007 | 84.9052 | 99.8707 | 29.8937 | 31.9651 | 0.0511 | 107.0824 | 11.5282 | 69.6677 | 69.6779 | n/a | 0.99229 | 98.0994 | 359.3595 | 275.5809 | 100.7595 | 653.2364 | 0.6892 | 446.2754 | 33.7625 | n/a | 30.72 | 77.1137 | n/a | 109.0556 | 38.3028 | 8.4969 | 101.7498 | n/a | 24 | 30.9804 | 86 | 31 | 1.0012 | 70.5882 | 103 | 7970 | 32.549 | 107.8415 | 38.1226 | 0.0625 | 19.4375 | 0 | 46.0693 | 32.3594
196680 |  |  | 2500.6393 | 127.4377 | 84.8578 | 99.9184 | 29.9236 | 31.9976 | 0.04525 | 106.9837 | 11.4305 | 69.6623 | 69.8369 | n/a | 0.99754 | 98.0994 | 359.3032 | 276.0913 | 100.6165 | 651.9816 | 0.65832 | 446.3037 | 33.3659 | n/a | 30.6668 | 77.3598 | n/a | 108.3865 | 38.0423 | 8.4773 | 100.6921 | n/a | 24 | 30.1961 | 86 | 31 | 0.99681 | 69.8039 | 102 | 8290 | 32.549 | 107.2006 | 38.1897 | 0 | 19.375 | 0 | 45.8588 | 32.4531
196740 |  |  | 2499.1922 | 128.4478 | 84.9778 | 100.0551 | 29.9853 | 32.0272 | 0.05109 | 107.0041 | 11.4646 | 69.6219 | 70.1932 | n/a | 0.99532 | 98.1 | 359.8098 | 275.6943 | 100.6103 | 652.9229 | 0.64421 | 446.1902 | 33.6167 | n/a | 30.5738 | 77.3043 | n/a | 108.3035 | 38.0878 | 8.4721 | 100.8797 | n/a | 24 | 30.5882 | 86 | 31 | 1.0017 | 70.1961 | 103 | 8120 | 32.549 | 107.5211 | 37.6679 | 0.0625 | 19.875 | 0 | 45.7245 | 32.4531
196800 |  |  | 2502.1078 | 127.6163 | 84.9348 | 99.7034 | 29.973 | 32.0341 | 0.03982 | 107.2416 | 11.4763 | 69.6691 | 70.3406 | n/a | 0.99482 | 98.1073 | 360.4569 | 276.3182 | 100.4967 | 652.513 | 0.625 | 446.2754 | 33.4388 | n/a | 30.6202 | 77.3838 | n/a | 109.9835 | 38.1198 | 8.5547 | 101.5395 | n/a | 24 | 30.5882 | 86 | 31 | 1.0006 | 70.9804 | 99 | 8360 | 32.549 | 110.0922 | 38.3972 | 0 | 20.0625 | 0 | 45.2759 | 32.4531
196860 |  |  | 2501.5643 | 127.5937 | 85.0113 | 100.0551 | 29.9972 | 32.0236 | 0.04659 | 106.982 | 11.4689 | 69.6176 | 70.1702 | n/a | 0.9915 | 98.1079 | 359.3877 | 275.6376 | 100.7057 | 653.0039 | 0.5929 | 446.3888 | 33.4248 | n/a | 30.5738 | 77.4027 | n/a | 109.0641 | 38.2441 | 8.4938 | 100.7795 | n/a | 24 | 30.1961 | 86 | 31 | 1.0011 | 69.8039 | 102 | 8290 | 32.549 | 108.1619 | 38.1317 | 0.125 | 20.25 | 0 | 45.3583 | 32.4531
196920 |  |  | 2500.7544 | 127.4298 | 84.9558 | 99.8585 | 29.9951 | 32.0472 | 0.04922 | 106.9747 | 11.5405 | 69.7366 | 70.3519 | n/a | 0.99561 | 98.109 | 359.3595 | 275.4958 | 100.4612 | 652.7257 | 0.57952 | 446.4456 | 33.3711 | n/a | 30.7937 | 77.3964 | n/a | 109.0513 | 38.1332 | 8.4866 | 100.7051 | n/a | 24 | 29.8039 | 86 | 31 | 1.0019 | 69.8039 | 98 | 8210 | 32.549 | 109.4513 | 38.1012 | 0 | 20 | 0 | 45.4102 | 32.4531
196980 |  |  | 2496.684 | 127.797 | 85.0118 | 100.1796 | 30.0118 | 31.9675 | 0.06959 | 106.9984 | 11.4166 | 69.6944 | 70.6148 | n/a | 0.99507 | 98.1068 | 358.7405 | 274.8152 | 100.6397 | 653.0495 | 0.61527 | 446.3888 | 33.4128 | n/a | 30.6339 | 77.433 | n/a | 108.38 | 38.1719 | 8.499 | 100.5757 | n/a | 24 | 30.5882 | 86 | 31 | 0.99763 | 69.8039 | 102 | 8330 | 32.549 | 107.2006 | 37.9273 | 0 | 19.8125 | 0 | 45.8649 | 32.4531
197040 |  |  | 2503.2722 | 127.4065 | 84.9768 | 100.0551 | 29.9912 | 31.9606 | 0.05097 | 106.9829 | 11.4269 | 69.7352 | 70.372 | n/a | 0.99143 | 98.1068 | 359.3595 | 274.957 | 100.801 | 652.8066 | 0.60141 | 446.3321 | 33.3986 | n/a | 30.6871 | 77.4519 | n/a | 108.3939 | 37.8272 | 8.5021 | 100.5886 | n/a | 24 | 30.1961 | 86 | 31 | 1.0002 | 70.1961 | 102 | 8120 | 32.549 | 107.5211 | 37.9608 | 0 | 19.8125 | 0 | 45.7306 | 32.4531
197100 |  |  | 2496.7296 | 129.2582 | 85.025 | 99.9537 | 30.0017 | 31.9562 | 0.04414 | 107.089 | 11.3511 | 69.6314 | 70.2142 | n/a | 0.99397 | 98.1073 | 358.853 | 275.4107 | 100.6996 | 653.5353 | 0.63327 | 446.4456 | 33.7954 | n/a | 30.7937 | 77.3472 | n/a | 109.1193 | 37.9769 | 8.5692 | 101.8371 | n/a | 24 | 30.5882 | 86 | 31 | 0.99785 | 70.9804 | 104 | 7990 | 32.549 | 107.8415 | 38.3728 | 0.0625 | 19.875 | 0 | 45.871 | 32.5469
197160 |  |  | 2501.6428 | 126.8558 | 84.9663 | 100.1027 | 30.0389 | 31.9864 | 0.05381 | 106.9445 | 11.4346 | 69.5997 | 70.0727 | n/a | 0.99336 | 98.113 | 359.4158 | 275.354 | 100.658 | 652.7412 | 0.70452 | 446.5023 | 33.2326 | n/a | 30.974 | 77.5504 | n/a | 109.0553 | 37.9836 | 8.4649 | 100.7018 | n/a | 24 | 30.1961 | 86 | 31 | 1.0015 | 69.8039 | 102 | 8310 | 32.549 | 108.1619 | 38.3545 | 0.0625 | 19.875 | 0 | 45.5841 | 32.5469
197220 |  |  | 2499.2941 | 128.882 | 85.0844 | 100.0782 | 30.0481 | 31.9913 | 0.04555 | 107.0465 | 11.3967 | 69.6489 | 70.1205 | n/a | 0.99454 | 98.1124 | 358.6561 | 274.7301 | 100.7289 | 653.5913 | 0.67242 | 446.3321 | 33.7317 | n/a | 30.8674 | 77.5743 | n/a | 108.8456 | 37.9047 | 8.5454 | 101.6366 | n/a | 24 | 30.9804 | 87 | 31 | 1.0009 | 70.9804 | 99 | 8190 | 32.549 | 109.4513 | 38.3026 | 0.0625 | 19.625 | 0 | 45.8008 | 32.5469
197280 |  |  | 2502.1777 | 128.8181 | 85.0063 | 99.7755 | 30.0843 | 31.9221 | 0.04627 | 107.0588 | 11.3066 | 69.638 | 70.3184 | n/a | 1.0017 | 98.1232 | 359.8942 | 275.8361 | 100.6641 | 652.9436 | 0.62889 | 446.4456 | 33.7539 | n/a | 30.7076 | 77.3598 | n/a | 109.3303 | 38.0423 | 8.5578 | 101.7433 | n/a | 24 | 29.8039 | 86 | 31 | 0.99861 | 70.9804 | 103 | 7870 | 32.549 | 110.4202 | 38.0188 | 0 | 19.375 | 0 | 45.8038 | 32.5469
197340 |  |  | 2499.6048 | 127.3428 | 85.0216 | 99.8646 | 30.1107 | 31.9992 | 0.05828 | 106.9543 | 11.2828 | 69.709 | 69.7915 | n/a | 0.98975 | 98.1204 | 359.1907 | 275.6943 | 100.6103 | 653.1408 | 0.6036 | 446.4739 | 33.3359 | n/a | 30.7008 | 77.5011 | n/a | 109.1602 | 37.8793 | 8.5114 | 100.5498 | n/a | 24 | 30.1961 | 87 | 31 | 1.0016 | 69.8039 | 102 | 8160 | 32.549 | 107.8415 | 38.1836 | 0.0625 | 20.25 | 0 | 45.5231 | 32.6406
197400 |  |  | 2499.6827 | 128.9892 | 85.0091 | 99.8707 | 30.135 | 31.9674 | 0.03654 | 107.0792 | 11.3319 | 69.7599 | 70.2805 | n/a | 0.99486 | 98.1266 | 359.5002 | 275.5242 | 100.7118 | 653.0598 | 0.58463 | 446.5023 | 33.765 | n/a | 30.4876 | 77.4583 | n/a | 109.724 | 37.7818 | 8.5702 | 101.9147 | n/a | 24 | 29.8039 | 86 | 31 | 1.0011 | 70.9804 | 103 | 8040 | 32.549 | 108.49 | 37.8906 | 0.0625 | 20.3125 | 0 | 45.4315 | 32.6406
197460 |  |  | 2504.3991 | 126.8457 | 85.0553 | 99.9367 | 30.115 | 32.0149 | 0.04528 | 106.9698 | 11.3309 | 69.6312 | 69.9149 | n/a | 0.98965 | 98.1272 | 359.8098 | 275.5242 | 100.6348 | 653.581 | 0.56153 | 446.4172 | 33.2739 | n/a | 30.6407 | 77.6249 | n/a | 108.3585 | 37.8018 | 8.4845 | 100.4205 | n/a | 24 | 30.9804 | 87 | 31 | 0.99379 | 69.4118 | 102 | 8330 | 32.549 | 106.5597 | 38.1867 | 0 | 19.9375 | 0 | 45.7153 | 32.5469
197520 |  |  | 2501.4858 | 127.2554 | 85.0725 | 100.0612 | 30.0709 | 32.0048 | 0.05334 | 106.9478 | 11.3677 | 69.6024 | 69.889 | n/a | 0.99689 | 98.1266 | 358.7405 | 274.9854 | 100.6641 | 653.6163 | 0.58901 | 446.4739 | 33.3358 | n/a | 30.7404 | 77.7535 | n/a | 109.2222 | 37.9902 | 8.4628 | 100.5789 | n/a | 24 | 29.8039 | 87 | 31 | 0.99831 | 69.8039 | 102 | 8090 | 32.549 | 108.1619 | 38.0279 | 0 | 20.25 | 0 | 45.2942 | 32.5469
197580 |  |  | 2498.6219 | 129.3381 | 85.1547 | 100.2993 | 30.052 | 32.001 | 0.03766 | 107.0824 | 11.335 | 69.5834 | 69.863 | n/a | 0.99864 | 98.1255 | 358.5716 | 274.8152 | 100.7118 | 654.2184 | 0.56104 | 446.4456 | 33.842 | n/a | 30.5205 | 77.5075 | n/a | 109.1932 | 37.9381 | 8.5516 | 101.7627 | n/a | 24 | 30.1961 | 87 | 31 | 0.99818 | 70.9804 | 99 | 8330 | 32.549 | 109.7717 | 37.9883 | 0.125 | 19.75 | 0 | 45.517 | 32.5469
197640 |  |  | 2497.1014 | 126.7974 | 85.1158 | 100.132 | 30.0134 | 31.9268 | 0.06438 | 106.9551 | 11.3068 | 69.7452 | 70.1652 | n/a | 0.99664 | 98.1209 | 358.4872 | 274.3899 | 100.8304 | 653.7782 | 0.64032 | 446.6725 | 33.157 | n/a | 30.314 | 77.3345 | n/a | 109.0632 | 37.9635 | 8.4701 | 100.6986 | n/a | 24 | 30.1961 | 87 | 31 | 1.0004 | 70.1961 | 98 | 8310 | 32.549 | 109.7717 | 37.7045 | 0.0625 | 20 | 0 | 45.4895 | 32.5469
197700 |  |  | 2496.7438 | 128.7796 | 85.1224 | 99.9 | 30.006 | 32.0116 | 0.05656 | 107.049 | 11.288 | 69.6224 | 70.858 | n/a | 0.99729 | 98.1198 | 358.234 | 274.2481 | 100.7411 | 653.879 | 0.65613 | 446.4172 | 33.6705 | n/a | 30.4467 | 77.4885 | n/a | 108.63 | 37.9181 | 8.5434 | 101.6075 | n/a | 24 | 30.5882 | 87 | 31 | 1.0022 | 70.5882 | 103 | 8070 | 32.549 | 107.5211 | 37.735 | 0 | 19.5625 | 0 | 45.7398 | 32.5469
197760 |  |  | 2500.2242 | 128.5693 | 84.8423 | 99.8524 | 29.992 | 32.0242 | 0.03323 | 107.0416 | 11.2035 | 69.6854 | 70.4183 | n/a | 0.99775 | 98.1204 | 358.6842 | 274.8436 | 100.8841 | 653.879 | 0.63084 | 446.6158 | 33.6557 | n/a | 30.7665 | 76.9962 | n/a | 109.3554 | 38.0223 | 8.5093 | 101.7692 | n/a | 24 | 30.5882 | 86 | 31 | 0.99843 | 70.5882 | 100 | 8240 | 32.549 | 110.4202 | 38.5681 | 0 | 19.5 | 0 | 45.6879 | 32.4531
197820 |  |  | 2499.2695 | 126.8872 | 84.7532 | 100.0014 | 29.9718 | 32.0117 | 0.06102 | 106.9355 | 11.1071 | 69.6116 | 69.9249 | n/a | 0.99043 | 98.1215 | 360.4569 | 276.1764 | 100.7949 | 653.8842 | 0.63302 | 446.5591 | 33.2093 | n/a | 30.6668 | 77.101 | n/a | 109.245 | 38.1332 | 8.4184 | 100.5498 | n/a | 24 | 29.4118 | 86 | 31 | 0.99846 | 69.8039 | 98 | 8240 | 32.549 | 109.4513 | 37.5366 | 0.0625 | 20.5 | 0 | 45.285 | 32.4531
197880 |  |  | 2501.0561 | 129.3561 | 85.0396 | 99.8401 | 29.9513 | 32.0147 | 0.05012 | 107.0612 | 11.1953 | 69.6557 | 70.2075 | n/a | 0.9934 | 98.1266 | 359.3595 | 275.4675 | 100.7766 | 653.6008 | 0.62719 | 446.5591 | 33.8796 | n/a | 30.6135 | 77.279 | n/a | 108.9434 | 38.061 | 8.5403 | 101.5848 | n/a | 24 | 30.5882 | 86 | 31 | 1.0007 | 70.9804 | 103 | 8090 | 32.549 | 107.8415 | 37.9913 | 0 | 19.5625 | 0 | 45.5933 | 32.4531
197940 |  |  | 2495.6035 | 128.7821 | 85.187 | 99.966 | 29.9383 | 32.0438 | 0.04729 | 107.0522 | 11.208 | 69.5478 | 70.0811 | n/a | 0.99482 | 98.134 | 358.8249 | 275.354 | 100.6641 | 652.3864 | 0.62573 | 446.3888 | 33.6558 | n/a | 30.9332 | 77.409 | n/a | 109.7871 | 38.1987 | 8.5868 | 101.7465 | n/a | 24 | 30.5882 | 87 | 31 | 1.0005 | 70.9804 | 99 | 8210 | 32.549 | 110.0922 | 38.4582 | 0 | 20 | 0 | 45.4132 | 32.4531
198000 |  |  | 2498.318 | 126.6217 | 85.1157 | 100.0844 | 29.8804 | 31.9937 | 0.0569 | 106.96 | 11.185 | 69.7218 | 69.8057 | n/a | 0.99475 | 98.1402 | 359.3032 | 275.354 | 100.7827 | 654.2236 | 0.61989 | 446.3888 | 33.1272 | n/a | 30.9536 | 77.3838 | n/a | 107.9952 | 37.9635 | 8.4525 | 100.3461 | n/a | 24 | 30.1961 | 87 | 31 | 1.0014 | 69.4118 | 98 | 8260 | 32.549 | 108.49 | 37.8265 | 0 | 19.5625 | 0 | 46.0358 | 32.3594
198060 |  |  | 2499.8154 | 127.5305 | 84.9054 | 99.7925 | 29.8734 | 31.9937 | 0.05641 | 106.9633 | 11.1975 | 69.5991 | 69.4634 | n/a | 0.99536 | 98.1413 | 359.3595 | 275.2122 | 100.6812 | 653.8437 | 0.59022 | 446.5023 | 33.3849 | n/a | 30.9332 | 77.1805 | n/a | 108.4842 | 38.2694 | 8.4298 | 100.5369 | n/a | 24 | 30.1961 | 86 | 31 | 1.0017 | 69.8039 | 102 | 8260 | 32.549 | 109.4513 | 37.8784 | 0.0625 | 19.1875 | 0 | 45.6329 | 32.3594
198120 |  |  | 2501.1321 | 129.0805 | 84.8309 | 99.9476 | 29.8976 | 32.0079 | 0.03816 | 107.1094 | 11.238 | 69.6468 | 69.8404 | n/a | 0.99211 | 98.1487 | 359.6409 | 275.666 | 100.6458 | 653.9298 | 0.55618 | 446.3605 | 33.8085 | n/a | 30.7801 | 77.1439 | n/a | 109.091 | 38.2307 | 8.6188 | 101.7498 | n/a | 24 | 30.9804 | 86 | 31 | 1.0033 | 70.9804 | 103 | 8210 | 32.549 | 108.1619 | 38.3331 | 0.0625 | 19.6875 | 0 | 45.6329 | 32.3594
198180 |  |  | 2500.3884 | 126.5785 | 84.7491 | 99.9415 | 29.9088 | 32.0313 | 0.04938 | 106.9731 | 11.3024 | 69.6711 | 70.1295 | n/a | 0.99479 | 98.1543 | 359.7253 | 275.4391 | 100.6874 | 653.581 | 0.58366 | 446.6158 | 33.1497 | n/a | 30.8538 | 77.2361 | n/a | 108.2045 | 38.224 | 8.4618 | 100.3105 | n/a | 24 | 30.1961 | 86 | 31 | 0.99794 | 69.4118 | 102 | 8070 | 32.549 | 106.5597 | 38.0219 | 0 | 19.9375 | 0 | 45.6879 | 32.3594
198240 |  |  | 2499.2381 | 128.295 | 85.0831 | 99.9537 | 29.992 | 32.002 | 0.04854 | 107.0555 | 11.3113 | 69.6353 | 70.6166 | n/a | 0.99679 | 98.1646 | 358.1214 | 274.5317 | 100.8426 | 653.444 | 0.70914 | 446.4456 | 33.5773 | n/a | 30.9932 | 77.6425 | n/a | 109.1626 | 38.0811 | 8.532 | 101.6592 | n/a | 24 | 30.5882 | 86 | 31 | 0.99879 | 70.5882 | 103 | 8380 | 32.549 | 109.7717 | 38.6566 | 0 | 20 | 0 | 45.6055 | 32.4531
198300 |  |  | 2497.8107 | 128.009 | 85.3031 | 100.2455 | 30.029 | 32.0235 | 0.045 | 107.0702 | 11.3881 | 69.5633 | 69.6482 | n/a | 0.99404 | 98.1696 | 358.3465 | 274.2764 | 100.8487 | 653.2269 | 0.70647 | 446.5023 | 33.4833 | n/a | 31.0805 | 77.8456 | n/a | 109.4047 | 38.1399 | 8.5785 | 101.8047 | n/a | 24 | 30.5882 | 87 | 31 | 0.99971 | 70.9804 | 103 | 8210 | 32.549 | 108.1619 | 38.2965 | 0.125 | 19.9375 | 0 | 45.7184 | 32.5469
198360 |  |  | 2494.9309 | 127.4458 | 85.0396 | 99.9952 | 30.0338 | 32.0135 | 0.06501 | 106.9943 | 11.416 | 69.6685 | 69.8534 | n/a | 0.99946 | 98.1696 | 358.4309 | 274.7018 | 100.8841 | 653.3277 | 0.65564 | 446.5023 | 33.2976 | n/a | 30.9468 | 77.2424 | n/a | 108.6519 | 38.2307 | 8.4091 | 100.6857 | n/a | 24 | 30.1961 | 86 | 31 | 0.99852 | 69.8039 | 102 | 8290 | 32.549 | 107.5211 | 38.0341 | 0.0625 | 19.8125 | 0 | 45.3522 | 32.4531
198420 |  |  | 2499.5547 | 128.5064 | 84.7966 | 100.0966 | 30.0289 | 32.0061 | 0.04992 | 107.0922 | 11.3828 | 69.6211 | 69.9975 | n/a | 0.99175 | 98.1764 | 359.05 | 275.354 | 100.7472 | 652.9436 | 0.66148 | 446.4739 | 33.6369 | n/a | 30.7609 | 77.1503 | n/a | 109.7321 | 38.2374 | 8.5991 | 101.9956 | n/a | 24 | 30.5882 | 86 | 31 | 1.0027 | 70.5882 | 104 | 8210 | 32.549 | 109.1309 | 38.0798 | 0 | 20 | 0 | 45.4742 | 32.4531
198480 |  |  | 2497.9342 | 128.3205 | 85.0367 | 99.8047 | 30.0765 | 32.0117 | 0.05811 | 107.0563 | 11.3803 | 69.6287 | 69.8595 | n/a | 0.99475 | 98.177 | 359.5002 | 275.4675 | 100.6935 | 654.7447 | 0.5659 | 446.3605 | 33.5745 | n/a | 31.1066 | 77.3901 | n/a | 108.8405 | 38.1786 | 8.4742 | 101.1094 | n/a | 24 | 29.8039 | 87 | 31 | 1.003 | 70.1961 | 98 | 8360 | 32.549 | 109.4513 | 37.8876 | 0 | 20.0625 | 0 | 45.755 | 32.5469
198540 |  |  | 2501.4483 | 127.2593 | 85.0734 | 99.9 | 30.0376 | 32.0143 | 0.05512 | 107.0204 | 11.4186 | 69.6582 | 70.8065 | n/a | 0.99097 | 98.1776 | 359.9786 | 275.4675 | 100.6458 | 654.264 | 0.57806 | 446.2754 | 33.3338 | n/a | 31.0601 | 77.5869 | n/a | 108.5484 | 38.2307 | 8.4618 | 100.7342 | n/a | 24 | 30.1961 | 87 | 31 | 1.0005 | 70.1961 | 102 | 8210 | 32.549 | 107.5211 | 38.1653 | 0 | 19.4375 | 0 | 45.7367 | 32.5469
198600 |  |  | 2502.5726 | 128.3962 | 85.2253 | 100.0966 | 30.0625 | 32.0773 | 0.04383 | 107.1037 | 11.4285 | 69.5925 | 69.2355 | n/a | 0.99097 | 98.1776 | 358.4028 | 274.5033 | 100.7949 | 654.6284 | 0.69966 | 446.5023 | 33.6388 | n/a | 30.7404 | 77.4948 | n/a | 109.9423 | 38.3415 | 8.5981 | 102.0958 | n/a | 24 | 30.9804 | 87 | 31 | 1.0003 | 70.9804 | 103 | 8140 | 32.549 | 108.8104 | 38.8519 | 0.0625 | 20.125 | 0 | 45.3369 | 32.5469
198660 |  |  | 2499.3143 | 126.9322 | 85.0727 | 100.1027 | 30.0983 | 32.0693 | 0.05569 | 106.982 | 11.3937 | 69.6584 | 69.8897 | n/a | 0.99529 | 98.1776 | 358.5716 | 274.6167 | 100.7534 | 654.0564 | 0.71595 | 446.3321 | 33.2216 | n/a | 30.8402 | 77.5011 | n/a | 108.2556 | 38.4524 | 8.4029 | 100.7212 | n/a | 24.5 | 30.1961 | 87 | 31 | 1.0011 | 69.8039 | 102 | 8210 | 32.549 | 107.2006 | 37.6984 | 0.0625 | 19.125 | 0 | 45.694 | 32.5469
198720 |  |  | 2498.3997 | 128.574 | 84.8716 | 100.2931 | 30.0815 | 32.0677 | 0.0427 | 107.1004 | 11.4167 | 69.7387 | 70.2141 | n/a | 0.99197 | 98.1753 | 358.1777 | 274.5884 | 100.8487 | 653.7481 | 0.70136 | 446.3037 | 33.639 | n/a | 30.8073 | 77.255 | n/a | 110.0237 | 38.3482 | 8.6074 | 102.0635 | n/a | 24 | 30.1961 | 86 | 31 | 0.99681 | 70.9804 | 100 | 8260 | 32.549 | 110.4202 | 38.7665 | 0 | 20.125 | 0 | 45.6512 | 32.5469
198780 |  |  | 2501.8491 | 127.3147 | 84.847 | 99.9354 | 30.0696 | 32.0483 | 0.05212 | 107.1755 | 11.4165 | 69.7171 | 69.9731 | n/a | 0.99418 | 98.1713 | 359.2751 | 275.2406 | 100.8719 | 654.1727 | 0.66902 | 446.3037 | 33.3556 | n/a | 31.153 | 77.279 | n/a | 108.9046 | 38.4257 | 8.4504 | 100.8991 | n/a | 24 | 30.5882 | 86 | 31 | 0.99944 | 69.8039 | 102 | 7900 | 32.549 | 107.8415 | 38.1226 | 0.125 | 20.125 | 0 | 45.6665 | 32.5469
198840 |  |  | 2498.1602 | 128.1444 | 84.7288 | 99.8524 | 30.031 | 32.0635 | 0.04714 | 107.1216 | 11.392 | 69.5777 | 70.1932 | n/a | 1.0046 | 98.1753 | 359.6409 | 276.4316 | 100.6458 | 653.4285 | 0.67339 | 446.3888 | 33.5234 | n/a | 31.2924 | 76.9962 | n/a | 109.5218 | 38.3869 | 8.5351 | 101.9147 | n/a | 24 | 30.5882 | 86 | 31 | 0.99843 | 70.9804 | 103 | 8430 | 32.549 | 108.49 | 39.0411 | 0.0625 | 19.75 | 0 | 45.8252 | 32.4531
198900 |  |  | 2502.4859 | 129.1129 | 84.8888 | 100.0306 | 30.0209 | 32.0257 | 0.05279 | 107.1412 | 11.4134 | 69.5868 | 70.4166 | n/a | 0.99011 | 98.1781 | 359.3595 | 275.6376 | 100.5859 | 654.1624 | 0.6143 | 446.3888 | 33.8353 | n/a | 31.2459 | 77.3282 | n/a | 108.8417 | 38.3736 | 8.6436 | 101.8339 | n/a | 24 | 30.5882 | 86 | 31 | 1.0012 | 70.9804 | 103 | 8190 | 32.549 | 107.8415 | 37.8174 | 0 | 19.875 | 0 | 45.8649 | 32.4531
198960 |  |  | 2502.0508 | 127.299 | 85.0681 | 99.8939 | 29.9869 | 32.0745 | 0.04414 | 107.0375 | 11.5116 | 69.642 | 69.6168 | n/a | 0.99107 | 98.177 | 359.6972 | 275.8361 | 100.4967 | 654.2434 | 0.61187 | 446.247 | 33.3541 | n/a | 30.7132 | 77.2361 | n/a | 108.5617 | 38.4323 | 8.4701 | 100.8377 | n/a | 24 | 30.1961 | 87 | 31 | 1.001 | 70.1961 | 102 | 7970 | 32.549 | 107.2006 | 38.266 | 0 | 20 | 0 | 45.6757 | 32.4531
199020 |  |  | 2502.3064 | 129.0933 | 85.1176 | 99.8939 | 30.0232 | 32.0898 | 0.03537 | 107.1486 | 11.5404 | 69.7039 | 70.4272 | n/a | 0.99886 | 98.173 | 359.05 | 275.3257 | 100.6874 | 654.5974 | 0.58439 | 446.3037 | 33.8277 | n/a | 31.0193 | 77.5314 | n/a | 109.6311 | 38.6406 | 8.594 | 102.0764 | n/a | 24 | 30.9804 | 87 | 31 | 1.0027 | 70.9804 | 100 | 8260 | 32.549 | 110.0922 | 38.6352 | 0 | 20.4375 | 0 | 45.4773 | 32.5469
199080 |  |  | 2499.415 | 127.1686 | 85.0924 | 100.1381 | 30.0133 | 32.0675 | 0.05286 | 107.0343 | 11.5094 | 69.6991 | 70.5645 | n/a | 0.99664 | 98.1702 | 358.5435 | 274.7869 | 100.8365 | 654.3192 | 0.60214 | 446.3321 | 33.2849 | n/a | 31.0794 | 77.5869 | n/a | 108.5689 | 38.3869 | 8.4907 | 100.7665 | n/a | 24 | 30.1961 | 87 | 31 | 1.0025 | 69.8039 | 98 | 8290 | 32.549 | 109.1309 | 37.8235 | 0 | 19.75 | 0 | 45.9106 | 32.5469
199140 |  |  | 2500.9814 | 128.3529 | 85.2591 | 100.1612 | 30.0151 | 32.0308 | 0.03884 | 107.089 | 11.53 | 69.6436 | 70.008 | n/a | 0.99514 | 98.1685 | 358.3747 | 274.9287 | 100.812 | 654.0763 | 0.69698 | 446.5023 | 33.6159 | n/a | 31.1859 | 77.5616 | n/a | 109.5708 | 38.0998 | 8.5764 | 102.0958 | n/a | 24 | 30.1961 | 87 | 31 | 0.99797 | 70.9804 | 103 | 8290 | 32.549 | 108.49 | 38.7756 | 0 | 19.8125 | 0 | 45.4376 | 32.5469
199200 |  |  | 2499.3509 | 126.8676 | 85.0531 | 100.1735 | 30.0073 | 32.0225 | 0.06648 | 107.0653 | 11.5611 | 69.5706 | 69.4973 | n/a | 0.994 | 98.1691 | 357.8682 | 274.3048 | 100.7766 | 653.9195 | 0.71012 | 446.3321 | 33.2052 | n/a | 31.1927 | 77.1805 | n/a | 108.8047 | 38.4778 | 8.5083 | 100.8797 | n/a | 24 | 29.8039 | 86 | 31 | 1.005 | 69.8039 | 103 | 7970 | 32.549 | 107.8415 | 38.0066 | 0.0625 | 19.75 | 0 | 45.8435 | 32.5469
199260 |  |  | 2500.5586 | 128.4589 | 84.898 | 100.049 | 30.0004 | 32.0029 | 0.05212 | 106.9567 | 11.5481 | 69.6431 | 69.7979 | n/a | 0.99368 | 98.1685 | 359.4158 | 275.666 | 100.6519 | 653.6464 | 0.71717 | 446.2186 | 33.6184 | n/a | 31.2063 | 77.1503 | n/a | 110.1423 | 38.4978 | 8.5702 | 101.9988 | n/a | 24 | 30.5882 | 86 | 31 | 0.99916 | 70.9804 | 99 | 8310 | 32.549 | 110.0922 | 38.4949 | 0.125 | 20.1875 | 0 | 45.3949 | 32.5469
199320 |  |  | 2503.0208 | 127.0835 | 84.7692 | 99.7925 | 30.0064 | 32.0307 | 0.04345 | 106.8604 | 11.564 | 69.608 | 69.6353 | n/a | 0.99425 | 98.1702 | 359.3877 | 275.7794 | 100.5859 | 653.2614 | 0.7106 | 446.1619 | 33.3124 | n/a | 31.0726 | 77.1805 | n/a | 109.4192 | 38.4257 | 8.4515 | 101.022 | n/a | 24 | 30.1961 | 86 | 31 | 1.0008 | 70.1961 | 99 | 8090 | 32.549 | 109.7717 | 38.4613 | 0.0625 | 20.4375 | 0 | 45.4468 | 32.4531
199380 |  |  | 2500.7105 | 127.7057 | 84.8714 | 99.9415 | 29.9684 | 32.0809 | 0.03274 | 106.9665 | 11.5184 | 69.6859 | 70.4679 | n/a | 0.99204 | 98.1668 | 359.0781 | 275.6092 | 100.735 | 652.8773 | 0.67412 | 446.1619 | 33.4408 | n/a | 31.2063 | 77.3838 | n/a | 110.1824 | 38.3803 | 8.6167 | 101.7109 | n/a | 24 | 30.5882 | 86 | 31 | 0.9994 | 70.9804 | 100 | 8550 | 32.549 | 110.4202 | 38.7238 | 0.0625 | 20.25 | 0 | 45.697 | 32.4531
199440 |  |  | 2500.0663 | 127.9886 | 85.1662 | 99.9415 | 29.9586 | 32.0477 | 0.0521 | 106.8865 | 11.4711 | 69.7213 | 69.8863 | n/a | 0.99029 | 98.1685 | 359.1907 | 275.6376 | 100.7827 | 652.7153 | 0.6819 | 446.2754 | 33.5082 | n/a | 31.2063 | 77.5806 | n/a | 109.4035 | 38.5886 | 8.4866 | 101.0544 | n/a | 24 | 30.1961 | 87 | 31 | 1.0036 | 70.1961 | 98 | 8260 | 32.549 | 109.4513 | 38.3514 | 0 | 20.1875 | 0 | 45.3217 | 32.4531
199500 |  |  | 2500.8197 | 127.4669 | 85.2396 | 100.0429 | 29.9374 | 32.0477 | 0.05297 | 106.911 | 11.4506 | 69.6783 | 69.4507 | n/a | 0.99414 | 98.1691 | 359.3595 | 275.8645 | 100.5981 | 653.3329 | 0.66829 | 446.2186 | 33.3844 | n/a | 31.5393 | 77.5377 | n/a | 108.8047 | 38.4911 | 8.5062 | 100.9541 | n/a | 24 | 29.8039 | 87 | 31 | 1.0026 | 70.1961 | 99 | 8360 | 32.549 | 109.4513 | 37.7472 | 0.0625 | 20.125 | 0 | 45.6909 | 32.4531
199560 |  |  | 2497.4812 | 129.0537 | 85.0949 | 100.0014 | 29.9307 | 32.0349 | 0.04577 | 107.009 | 11.4754 | 69.6157 | 70.1676 | n/a | 0.99325 | 98.1696 | 357.7838 | 275.0421 | 100.7949 | 653.6111 | 0.66464 | 446.3037 | 33.7636 | n/a | 31.4793 | 77.4456 | n/a | 109.6834 | 38.4457 | 8.5454 | 101.9956 | n/a | 24 | 30.9804 | 87 | 31 | 0.99852 | 70.9804 | 99 | 8410 | 32.549 | 109.4513 | 38.3514 | 0 | 20.8125 | 0 | 45.636 | 32.4531
199620 |  |  | 2501.0639 | 126.8467 | 84.9214 | 100.0306 | 29.9034 | 32.0321 | 0.05823 | 106.8441 | 11.421 | 69.6755 | 69.6359 | n/a | 1.0015 | 98.1708 | 358.5154 | 275.666 | 100.7289 | 652.078 | 0.76435 | 445.9349 | 33.2225 | n/a | 31.6457 | 77.3774 | n/a | 109.1549 | 38.3215 | 8.4349 | 100.8506 | n/a | 24 | 30.1961 | 86 | 31 | 0.99974 | 69.8039 | 99 | 8210 | 32.549 | 109.7717 | 38.266 | 0 | 19.9375 | 0 | 45.3522 | 32.4531
199680 |  |  | 2500.5788 | 128.2587 | 84.8984 | 100.0429 | 29.927 | 31.9493 | 0.05811 | 106.9592 | 11.3867 | 69.5816 | 70.5619 | n/a | 0.99707 | 98.1719 | 358.4028 | 275.5525 | 100.7888 | 653.3631 | 0.78818 | 446.1902 | 33.5858 | n/a | 31.5789 | 77.3409 | n/a | 109.1421 | 38.3869 | 8.5516 | 101.7918 | n/a | 24 | 30.9804 | 86 | 31 | 1.0003 | 70.1961 | 99 | 8330 | 32.549 | 109.4513 | 38.9893 | 0 | 20 | 0 | 45.99 | 32.3594
199740 |  |  | 2499.828 | 127.1741 | 84.8345 | 100.0551 | 29.9287 | 31.9649 | 0.06508 | 106.867 | 11.3717 | 69.6126 | 70.6154 | n/a | 0.99225 | 98.177 | 358.9656 | 275.9779 | 100.8487 | 652.7153 | 0.7607 | 446.2754 | 33.2918 | n/a | 31.6854 | 77.3535 | n/a | 108.4502 | 38.2961 | 8.4318 | 100.7924 | n/a | 24 | 30.1961 | 86 | 31 | 0.9987 | 69.8039 | 102 | 7970 | 32.549 | 107.2006 | 37.8906 | 0.0625 | 19.8125 | 0 | 45.8313 | 32.4531
199800 |  |  | 2502.0758 | 128.3505 | 84.8281 | 100.1796 | 29.936 | 31.991 | 0.04331 | 106.9567 | 11.3948 | 69.7325 | 70.3275 | n/a | 0.99315 | 98.177 | 359.0781 | 276.2331 | 100.6874 | 652.8928 | 0.76046 | 446.3605 | 33.63 | n/a | 31.3864 | 77.2361 | n/a | 108.9102 | 38.4323 | 8.5258 | 101.6818 | n/a | 24 | 31.3726 | 86 | 31 | 0.99858 | 70.5882 | 103 | 8330 | 32.549 | 107.5211 | 38.8611 | 0.0625 | 19.5 | 0 | 45.9717 | 32.4531
199860 |  |  | 2500.8039 | 128.7767 | 84.8328 | 99.9769 | 29.9766 | 32.0138 | 0.04177 | 106.978 | 11.391 | 69.646 | 70.1329 | n/a | 0.9975 | 98.1861 | 358.6842 | 275.8361 | 100.7705 | 653.1856 | 0.71765 | 446.2754 | 33.7245 | n/a | 31.5053 | 77.3711 | n/a | 109.1144 | 38.2627 | 8.5754 | 101.863 | n/a | 24 | 30.1961 | 86 | 31 | 1.0004 | 70.5882 | 99 | 8310 | 32.549 | 110.0922 | 38.327 | 0 | 19.3125 | 0 | 45.5872 | 32.4531
199920 |  |  | 2501.9388 | 127.5409 | 84.8303 | 99.9293 | 29.9699 | 32.0398 | 0.03933 | 106.9641 | 11.4682 | 69.7142 | 70.0397 | n/a | 0.9955 | 98.1838 | 359.6691 | 276.4316 | 100.7228 | 652.4165 | 0.71255 | 446.0768 | 33.416 | n/a | 31.0794 | 77.2234 | n/a | 109.4746 | 38.2107 | 8.5237 | 101.7336 | n/a | 24 | 30.5882 | 86 | 31 | 1.0003 | 70.9804 | 100 | 8190 | 32.549 | 110.4202 | 38.6841 | 0.0625 | 19.5625 | 0 | 45.8099 | 32.4531
199980 |  |  | 2496.9653 | 129.0402 | 85.0029 | 99.9293 | 29.9934 | 32.0021 | 0.06113 | 106.9918 | 11.456 | 69.7297 | 70.1806 | n/a | 0.99318 | 98.1838 | 359.7816 | 276.6868 | 100.7705 | 652.8919 | 0.73662 | 446.3605 | 33.7429 | n/a | 31.0658 | 77.4695 | n/a | 109.6976 | 38.3669 | 8.5713 | 101.9988 | n/a | 24 | 30.1961 | 87 | 31 | 1.0039 | 70.9804 | 100 | 8360 | 32.549 | 110.4202 | 38.1927 | 0.0625 | 20.25 | 0 | 45.3674 | 32.4531
200040 |  |  | 2495.8058 | 127.4775 | 85.0596 | 100.1612 | 29.9542 | 32.021 | 0.05547 | 106.9176 | 11.48 | 69.7017 | 70.204 | n/a | 0.99443 | 98.1832 | 358.9093 | 275.6376 | 100.812 | 652.6697 | 0.65224 | 446.5591 | 33.3175 | n/a | 31.093 | 77.5124 | n/a | 108.331 | 38.204 | 8.5258 | 100.6986 | n/a | 24 | 30.5882 | 86 | 31 | 1.003 | 69.8039 | 102 | 7870 | 32.549 | 107.2006 | 37.9761 | 0 | 19.6875 | 0 | 45.8679 | 32.4531
200100 |  |  | 2499.2632 | 128.7006 | 85.1463 | 100.0184 | 29.9955 | 32.0218 | 0.05478 | 106.9494 | 11.4515 | 69.6191 | 69.7501 | n/a | 0.99432 | 98.1883 | 358.5716 | 275.7227 | 100.8597 | 653.388 | 0.64762 | 446.3888 | 33.6838 | n/a | 31.0794 | 77.5124 | n/a | 108.364 | 38.4123 | 8.5 | 101.0803 | n/a | 24 | 30.5882 | 87 | 31 | 1.001 | 70.1961 | 102 | 8260 | 32.549 | 107.5211 | 37.9181 | 0 | 19.4375 | 0 | 45.7642 | 32.4531
200160 |  |  | 2501.3283 | 127.3205 | 85.0894 | 99.917 | 29.999 | 32.0529 | 0.05254 | 106.9257 | 11.4677 | 69.7022 | 69.7945 | n/a | 0.98986 | 98.1872 | 358.9656 | 276.1197 | 100.7106 | 653.1047 | 0.63521 | 446.247 | 33.3501 | n/a | 31.0794 | 77.5061 | n/a | 108.9204 | 38.3536 | 8.4866 | 100.883 | n/a | 24 | 30.1961 | 87 | 31 | 1.0001 | 70.1961 | 103 | 7970 | 32.549 | 107.5211 | 37.8265 | 0 | 20.3125 | 0 | 45.7184 | 32.4531
200220 |  |  | 2501.0652 | 129.0884 | 85.172 | 99.8694 | 30.032 | 32.0545 | 0.04627 | 107.0106 | 11.4609 | 69.6638 | 70.0798 | n/a | 0.99132 | 98.1855 | 358.7967 | 276.0063 | 100.6152 | 653.7472 | 0.63643 | 446.3888 | 33.8096 | n/a | 31.3388 | 77.5553 | n/a | 109.5599 | 38.4057 | 8.5919 | 101.9309 | n/a | 24 | 30.5882 | 87 | 31 | 1.0007 | 70.9804 | 103 | 8240 | 32.549 | 108.1619 | 38.4552 | 0 | 19.875 | 0 | 45.34 | 32.5469
200280 |  |  | 2501.0305 | 127.1547 | 85.1041 | 99.9537 | 30.0308 | 32.0501 | 0.0544 | 106.8727 | 11.5036 | 69.7463 | 69.9111 | n/a | 0.995 | 98.1855 | 358.4028 | 275.4391 | 100.8426 | 652.4062 | 0.77261 | 446.3321 | 33.3027 | n/a | 31.0125 | 77.5932 | n/a | 109.0581 | 38.4457 | 8.4463 | 100.9024 | n/a | 24 | 29.8039 | 87 | 31 | 0.99892 | 70.1961 | 103 | 7940 | 32.549 | 108.1619 | 38.269 | 0 | 20.0625 | 0 | 45.5383 | 32.5469
200340 |  |  | 2500.8417 | 128.5078 | 85.2467 | 100.0123 | 30.0706 | 32.0224 | 0.04782 | 106.978 | 11.4468 | 69.7819 | 70.0304 | n/a | 0.99622 | 98.1844 | 359.7535 | 276.3465 | 100.7106 | 653.0693 | 0.74878 | 446.2186 | 33.6546 | n/a | 31.0329 | 77.6537 | n/a | 110.1163 | 38.2494 | 8.5723 | 102.0732 | n/a | 24 | 30.1961 | 87 | 31 | 0.99901 | 70.9804 | 103 | 7940 | 32.549 | 108.49 | 38.559 | 0 | 20.3125 | 0 | 45.1996 | 32.5469
200400 |  |  | 2500.3766 | 126.7972 | 84.9471 | 100.1136 | 30.1165 | 31.9577 | 0.0583 | 106.8898 | 11.293 | 69.6636 | 69.9921 | n/a | 0.99697 | 98.1844 | 358.8249 | 275.9212 | 100.7167 | 652.7507 | 0.74319 | 446.3321 | 33.2004 | n/a | 31.093 | 77.5124 | n/a | 108.9176 | 38.3603 | 8.4112 | 100.925 | n/a | 24 | 30.1961 | 87 | 31 | 1.0004 | 70.1961 | 98 | 8190 | 32.549 | 109.7717 | 38.1226 | 0.0625 | 19.75 | 0 | 45.6574 | 32.6406
200460 |  |  | 2499.838 | 128.9672 | 84.7786 | 100.0721 | 30.1231 | 31.9198 | 0.05271 | 107.0204 | 11.2917 | 69.591 | 69.932 | n/a | 0.99125 | 98.19 | 358.7686 | 275.6943 | 100.8658 | 652.6697 | 0.73857 | 446.5023 | 33.7651 | n/a | 31.1462 | 77.0757 | n/a | 110.0941 | 38.4711 | 8.6157 | 102.1185 | n/a | 24 | 30.5882 | 86 | 31 | 1.0012 | 70.9804 | 104 | 8160 | 32.549 | 109.1309 | 38.562 | 0 | 20.125 | 0 | 45.3857 | 32.6406
200520 |  |  | 2500.078 | 127.0292 | 84.765 | 99.9354 | 30.1004 | 31.9498 | 0.05963 | 106.9306 | 11.2612 | 69.6517 | 70.0117 | n/a | 0.99422 | 98.1906 | 359.6691 | 276.46 | 100.7289 | 652.5483 | 0.71303 | 446.2754 | 33.2572 | n/a | 31.093 | 77.3282 | n/a | 108.3105 | 38.5298 | 8.4463 | 100.6663 | n/a | 24 | 30.1961 | 86 | 31 | 1.005 | 69.8039 | 102 | 7970 | 32.549 | 107.2006 | 38.0646 | 0.125 | 19.1875 | 0 | 45.7886 | 32.5469
200580 |  |  | 2497.9892 | 128.8037 | 84.9787 | 99.9891 | 30.0625 | 32.0061 | 0.03961 | 107.0384 | 11.2938 | 69.6497 | 69.841 | n/a | 0.99854 | 98.198 | 359.4439 | 276.4883 | 100.735 | 653.1606 | 0.69577 | 446.247 | 33.6916 | n/a | 31.6322 | 77.433 | n/a | 108.736 | 38.2761 | 8.5372 | 101.7077 | n/a | 24 | 30.9804 | 86 | 31 | 0.99889 | 70.9804 | 103 | 8160 | 32.549 | 107.5211 | 38.2721 | 0 | 19.875 | 0 | 45.9412 | 32.5469
200640 |  |  | 2500.2529 | 127.3974 | 85.0357 | 100.1442 | 30.0086 | 31.9878 | 0.05962 | 106.9551 | 11.3406 | 69.7431 | 70.5447 | n/a | 0.9929 | 98.1991 | 359.4721 | 276.3182 | 100.8426 | 652.8721 | 0.67972 | 446.2186 | 33.3559 | n/a | 31.2527 | 77.298 | n/a | 109.6014 | 38.4457 | 8.5248 | 100.9315 | n/a | 24 | 30.1961 | 86 | 31 | 1.0003 | 70.1961 | 103 | 7900 | 32.549 | 107.8415 | 38.6047 | 0.0625 | 20.6875 | 0 | 45.343 | 32.4531
200700 |  |  | 2500.0472 | 129.1206 | 85.141 | 100.0844 | 29.9826 | 31.9649 | 0.04397 | 107.049 | 11.4114 | 69.6583 | 69.9061 | n/a | 0.99482 | 98.2053 | 359.1907 | 275.8645 | 100.6874 | 652.7455 | 0.64251 | 446.2186 | 33.8043 | n/a | 31.0329 | 77.6298 | n/a | 110.1094 | 38.4844 | 8.5372 | 102.0926 | n/a | 24 | 30.5882 | 87 | 31 | 0.99886 | 70.9804 | 99 | 8290 | 32.549 | 110.7407 | 38.7878 | 0.0625 | 19.9375 | 0 | 45.4224 | 32.4531
200760 |  |  | 2501.1266 | 127.1974 | 85.1835 | 99.8816 | 29.968 | 31.9857 | 0.04894 | 106.9763 | 11.4074 | 69.6662 | 70.2013 | n/a | 0.99793 | 98.2048 | 359.1344 | 275.7227 | 100.7705 | 653.8893 | 0.58268 | 446.3605 | 33.3152 | n/a | 31.3128 | 77.7648 | n/a | 109.3004 | 38.3148 | 8.5176 | 100.9088 | n/a | 24 | 30.1961 | 87 | 31 | 1.0021 | 70.1961 | 99 | 8430 | 32.549 | 109.4513 | 37.7625 | 0.0625 | 20.1875 | 0 | 45.5109 | 32.4531
200820 |  |  | 2496.6777 | 128.9941 | 85.1953 | 99.8816 | 29.9508 | 31.9535 | 0.04386 | 107.16 | 11.4283 | 69.6172 | 69.8098 | n/a | 0.99257 | 98.2082 | 358.4872 | 275.2973 | 100.5321 | 654.4966 | 0.61138 | 446.1902 | 33.7257 | n/a | 31.3128 | 77.5187 | n/a | 109.2759 | 38.2627 | 8.5661 | 101.8403 | n/a | 24 | 30.1961 | 87 | 31 | 1.0016 | 70.9804 | 103 | 8510 | 32.549 | 109.7717 | 38.0035 | 0 | 19.875 | 0 | 45.5841 | 32.4531
200880 |  |  | 2501.155 | 127.1321 | 84.933 | 99.9476 | 29.9399 | 31.9796 | 0.05201 | 106.9437 | 11.499 | 69.6491 | 69.6105 | n/a | 0.99839 | 98.2127 | 358.853 | 275.2122 | 100.4551 | 652.7912 | 0.66075 | 446.2754 | 33.2985 | n/a | 31.6254 | 77.4393 | n/a | 108.6392 | 38.2828 | 8.5227 | 100.8086 | n/a | 24 | 30.5882 | 86 | 31 | 0.99989 | 69.8039 | 102 | 8260 | 32.549 | 107.2006 | 38.6688 | 0 | 19.875 | 0 | 45.8466 | 32.4531
200940 |  |  | 2503.2351 | 128.4203 | 84.7292 | 99.9293 | 29.9498 | 31.983 | 0.04619 | 107.031 | 11.5264 | 69.5499 | 69.9339 | n/a | 0.98982 | 98.2121 | 359.7253 | 276.0063 | 100.7705 | 653.7274 | 0.69771 | 446.1902 | 33.6639 | n/a | 31.2063 | 77.1742 | n/a | 109.5587 | 38.1586 | 8.6115 | 101.9729 | n/a | 24 | 30.9804 | 86 | 31 | 0.99883 | 70.5882 | 104 | 8210 | 32.549 | 108.8104 | 38.5773 | 0 | 19.9375 | 0 | 45.694 | 32.4531
201000 |  |  | 2499.4533 | 127.3074 | 84.7934 | 100.0306 | 29.9095 | 31.9787 | 0.06184 | 106.9224 | 11.5081 | 69.7223 | 70.3369 | n/a | 0.99532 | 98.2121 | 359.9223 | 275.666 | 100.6336 | 653.3174 | 0.69479 | 446.1902 | 33.3217 | n/a | 31.306 | 77.3282 | n/a | 108.3878 | 38.1131 | 8.4329 | 100.6921 | n/a | 24 | 30.5882 | 86 | 31 | 1.0033 | 70.1961 | 102 | 8240 | 32.549 | 109.4513 | 38.031 | 0 | 18.8125 | 0 | 45.7306 | 32.4531
201060 |  |  | 2501.5341 | 128.6858 | 84.9257 | 100.0782 | 29.9123 | 32.0435 | 0.04768 | 107.022 | 11.5255 | 69.6095 | 69.6033 | n/a | 0.99593 | 98.2121 | 359.1344 | 275.4391 | 100.6336 | 653.2769 | 0.70014 | 446.1335 | 33.7105 | n/a | 31.1462 | 77.4266 | n/a | 109.9768 | 38.2173 | 8.5723 | 102.0667 | n/a | 24 | 30.5882 | 86 | 31 | 0.99828 | 70.9804 | 104 | 8190 | 32.549 | 109.1309 | 38.6719 | 0 | 20 | 0 | 45.6055 | 32.4531
201120 |  |  | 2501.8295 | 127.024 | 84.9669 | 100.1258 | 29.9292 | 31.9903 | 0.06279 | 106.9282 | 11.5375 | 69.5644 | 70.1941 | n/a | 0.99357 | 98.2116 | 358.853 | 275.269 | 100.6336 | 653.1805 | 0.71522 | 446.1619 | 33.2791 | n/a | 31.3388 | 77.3774 | n/a | 108.666 | 38.061 | 8.3978 | 100.7827 | n/a | 24 | 30.5882 | 86 | 31 | 1.004 | 69.8039 | 102 | 8040 | 32.549 | 106.8802 | 37.6099 | 0.0625 | 20.375 | 0 | 45.6512 | 32.4531
201180 |  |  | 2502.1334 | 128.6853 | 84.9155 | 100.0245 | 29.9411 | 31.9896 | 0.04785 | 107.0482 | 11.4902 | 69.6629 | 70.7701 | n/a | 1.0022 | 98.2093 | 358.6561 | 275.1272 | 100.5321 | 652.9729 | 0.66342 | 446.2754 | 33.7185 | n/a | 31.2788 | 77.3711 | n/a | 110.1413 | 38.2627 | 8.5971 | 102.0958 | n/a | 24 | 30.9804 | 86 | 31 | 1.0009 | 70.9804 | 103 | 8330 | 32.549 | 108.49 | 38.5956 | 0 | 20.25 | 0 | 45.404 | 32.4531
201240 |  |  | 2500.1072 | 127.5407 | 84.9601 | 100.0184 | 29.9634 | 31.9669 | 0.05445 | 106.9518 | 11.4632 | 69.7011 | 69.7556 | n/a | 0.99539 | 98.2053 | 358.9656 | 275.6092 | 100.8597 | 652.6344 | 0.60773 | 446.1051 | 33.3915 | n/a | 31.3128 | 77.4632 | n/a | 109.1337 | 38.1519 | 8.5341 | 100.9056 | n/a | 24 | 29.8039 | 87 | 31 | 0.99608 | 70.1961 | 99 | 8510 | 32.549 | 109.7717 | 37.735 | 0.0625 | 20.125 | 0 | 45.5475 | 32.4531
201300 |  |  | 2502.9553 | 127.2523 | 84.9688 | 99.917 | 29.9588 | 32.0028 | 0.05263 | 106.9682 | 11.4685 | 69.5874 | 69.5208 | n/a | 0.99375 | 98.2036 | 359.4721 | 275.8077 | 100.5676 | 654.2176 | 0.56663 | 446.247 | 33.3536 | n/a | 30.9989 | 77.3585 | n/a | 108.4908 | 38.1973 | 8.5 | 100.7471 | n/a | 24 | 29.8039 | 86 | 31 | 1.0057 | 70.1961 | 102 | 7900 | 32.549 | 107.2006 | 37.7533 | 0 | 19.25 | 0 | 45.6482 | 32.4531
201360 |  |  | 2502.1742 | 127.2816 | 85.0048 | 99.9293 | 29.9968 | 32.0286 | 0.05337 | 106.9257 | 11.4164 | 69.5283 | 70.1317 | n/a | 0.99654 | 98.2104 | 360.3444 | 276.4883 | 100.6275 | 653.4992 | 0.68336 | 446.2186 | 33.3316 | n/a | 30.9593 | 77.3711 | n/a | 108.7485 | 38.419 | 8.4535 | 100.8636 | n/a | 24 | 30.5882 | 87 | 31 | 0.99925 | 70.1961 | 99 | 8210 | 32.549 | 109.4513 | 37.5183 | 0.125 | 19.875 | 0 | 45.755 | 32.4531
201420 |  |  | 2499.1468 | 128.5375 | 84.9755 | 99.9708 | 30.0027 | 32.0056 | 0.04409 | 107.0482 | 11.4598 | 69.6746 | 69.633 | n/a | 0.99543 | 98.2138 | 359.3877 | 276.0913 | 100.7167 | 653.7472 | 0.6588 | 446.3037 | 33.65 | n/a | 31.2324 | 77.3648 | n/a | 109.7834 | 37.8392 | 8.563 | 101.9503 | n/a | 24 | 30.1961 | 86 | 31 | 1.0029 | 70.9804 | 100 | 8310 | 32.549 | 110.4202 | 37.9273 | 0.0625 | 20.1875 | 0 | 45.5353 | 32.4531
201480 |  |  | 2499.6952 | 128.7258 | 85.0061 | 99.9646 | 30.0113 | 32.0087 | 0.0374 | 107.0563 | 11.5198 | 69.7372 | 69.9132 | n/a | 0.99272 | 98.2127 | 359.0219 | 275.6092 | 100.6152 | 653.7576 | 0.65953 | 446.1902 | 33.7037 | n/a | 31.2459 | 77.5061 | n/a | 109.0853 | 38.1452 | 8.5062 | 101.8565 | n/a | 24 | 30.1961 | 86 | 31 | 0.99867 | 70.5882 | 103 | 8120 | 32.549 | 110.0922 | 38.0524 | 0 | 18.875 | 0 | 45.5414 | 32.4531
201540 |  |  | 2498.5291 | 127.5596 | 84.9359 | 100.0123 | 29.974 | 32.0655 | 0.04526 | 106.9894 | 11.5824 | 69.5977 | 69.9488 | n/a | 0.99736 | 98.2184 | 359.1063 | 275.5525 | 100.6152 | 652.6594 | 0.60749 | 446.2754 | 33.3608 | n/a | 31.1859 | 77.4077 | n/a | 108.394 | 38.1452 | 8.4855 | 100.676 | n/a | 24 | 30.1961 | 86 | 31 | 1.002 | 69.8039 | 98 | 8480 | 32.549 | 108.8104 | 37.4512 | 0 | 19.625 | 0 | 45.7886 | 32.4531
201600 |  |  | 2500.708 | 127.2862 | 85.0239 | 99.8877 | 29.9879 | 32.0016 | 0.06517 | 106.978 | 11.5595 | 69.58 | 69.7757 | n/a | 0.99032 | 98.2212 | 359.5284 | 275.666 | 100.6336 | 654.1521 | 0.61916 | 446.3321 | 33.3329 | n/a | 31.1258 | 77.4266 | n/a | 108.7871 | 38.2694 | 8.5052 | 100.7568 | n/a | 24 | 29.8039 | 86 | 31 | 0.9977 | 69.8039 | 98 | 8190 | 32.549 | 109.4513 | 37.8754 | 0.0625 | 19.5 | 0 | 45.6207 | 32.4531
201660 |  |  | 2500.5652 | 128.9291 | 84.9894 | 100.0721 | 30.0052 | 31.9673 | 0.0475 | 107.0931 | 11.551 | 69.6324 | 70.0472 | n/a | 1.0048 | 98.2257 | 358.9093 | 275.3824 | 100.7228 | 653.5956 | 0.58244 | 446.2186 | 33.7612 | n/a | 30.9796 | 77.3219 | n/a | 109.4607 | 38.1065 | 8.6394 | 101.8339 | n/a | 24 | 30.9804 | 87 | 31 | 0.99873 | 70.9804 | 99 | 8360 | 32.549 | 109.7717 | 38.8336 | 0 | 19.9375 | 0 | 45.8832 | 32.4531
201720 |  |  | 2500.3376 | 127.2527 | 85.081 | 99.8401 | 30.0215 | 31.9779 | 0.05759 | 106.9673 | 11.5299 | 69.6574 | 69.3394 | n/a | 0.9915 | 98.2263 | 359.5284 | 275.5809 | 100.7766 | 653.6309 | 0.6875 | 446.247 | 33.3192 | n/a | 31.1859 | 77.4266 | n/a | 109.0849 | 38.2173 | 8.4804 | 100.9218 | n/a | 24 | 30.1961 | 87 | 31 | 1.0024 | 70.1961 | 98 | 8260 | 32.549 | 109.4513 | 38.1867 | 0 | 19.8125 | 0 | 45.3949 | 32.5469
201780 |  |  | 2503.9929 | 128.772 | 85.0604 | 100.0429 | 30.0503 | 32.0093 | 0.03704 | 107.062 | 11.5372 | 69.7124 | 70.9401 | n/a | 0.99315 | 98.2325 | 359.3314 | 275.4107 | 100.5981 | 653.935 | 0.65491 | 446.3321 | 33.7663 | n/a | 31.1066 | 77.3901 | n/a | 109.816 | 38.3349 | 8.5888 | 102.0344 | n/a | 24 | 30.5882 | 87 | 31 | 1.0004 | 70.9804 | 99 | 8240 | 32.549 | 110.4202 | 37.6038 | 0 | 19.4375 | 0 | 45.4376 | 32.5469
201840 |  |  | 2497.3214 | 127.2589 | 85.1609 | 100.0245 | 30.1067 | 32.0253 | 0.05057 | 106.982 | 11.6058 | 69.5908 | 69.4869 | n/a | 0.99561 | 98.232 | 358.0089 | 274.2481 | 100.5798 | 653.4845 | 0.65175 | 446.3605 | 33.2806 | n/a | 31.0998 | 77.4695 | n/a | 108.6724 | 38.2627 | 8.4917 | 100.8539 | n/a | 24 | 30.1961 | 86 | 31 | 0.99788 | 70.1961 | 98 | 8310 | 32.549 | 109.1309 | 37.9669 | 0.125 | 20.5625 | 0 | 45.6848 | 32.5469
201900 |  |  | 2500.1921 | 128.7951 | 85.106 | 100.1796 | 30.1571 | 32.0327 | 0.04294 | 107.0686 | 11.575 | 69.5708 | 70.3717 | n/a | 0.99461 | 98.232 | 358.7405 | 274.8719 | 100.6874 | 653.7222 | 0.65929 | 446.2186 | 33.721 | n/a | 30.9332 | 77.5314 | n/a | 109.8015 | 38.1719 | 8.6033 | 102.0958 | n/a | 24 | 30.1961 | 87 | 31 | 1.0005 | 70.9804 | 103 | 8090 | 32.549 | 108.8104 | 37.7472 | 0.0625 | 19.9375 | 0 | 45.4193 | 32.6406
201960 |  |  | 2499.7761 | 127.23 | 85.1509 | 99.9599 | 30.1523 | 32.0316 | 0.05421 | 107.0016 | 11.5286 | 69.7149 | 69.9175 | n/a | 1.0034 | 98.2331 | 358.9937 | 275.0988 | 100.7057 | 654.451 | 0.60311 | 446.2754 | 33.3057 | n/a | 30.9332 | 77.5011 | n/a | 108.4645 | 38.2961 | 8.4711 | 100.7956 | n/a | 24 | 30.9804 | 87 | 31 | 1.0017 | 70.1961 | 102 | 8240 | 32.549 | 107.2006 | 38.0707 | 0.0625 | 19.75 | 0 | 45.7489 | 32.5469
202020 |  |  | 2502.2952 | 128.4486 | 85.075 | 99.9476 | 30.0641 | 31.9434 | 0.05018 | 107.0792 | 11.4831 | 69.5393 | 70.0421 | n/a | 0.99279 | 98.2336 | 359.7535 | 275.4958 | 100.5028 | 653.985 | 0.60481 | 446.7293 | 33.6586 | n/a | 30.906 | 77.5377 | n/a | 109.6917 | 38.2828 | 8.6322 | 101.8403 | n/a | 24 | 30.9804 | 87 | 31 | 0.99879 | 70.9804 | 103 | 8210 | 32.549 | 108.49 | 38.5956 | 0 | 19.9375 | 0 | 45.8618 | 32.5469
202080 |  |  | 2499.9775 | 127.6151 | 85.1515 | 99.9354 | 30.0266 | 31.9762 | 0.05639 | 107 | 11.4671 | 69.6606 | 69.8226 | n/a | 0.99532 | 98.2331 | 359.247 | 275.3824 | 100.6336 | 654.9722 | 0.55156 | 446.8428 | 33.4093 | n/a | 30.9264 | 77.5251 | n/a | 109.3845 | 38.1131 | 8.5186 | 100.8991 | n/a | 24 | 30.1961 | 87 | 31 | 1.0017 | 70.1961 | 102 | 8240 | 32.549 | 108.1619 | 37.9791 | 0.0625 | 19.8125 | 0 | 45.5353 | 32.4531
202140 |  |  | 2503.4722 | 128.6156 | 85.0417 | 100.0429 | 29.9919 | 31.962 | 0.04735 | 107.0702 | 11.4441 | 69.591 | 71.3095 | n/a | 0.99454 | 98.2325 | 358.6842 | 275.1839 | 100.5504 | 654.6026 | 0.65467 | 446.7577 | 33.7182 | n/a | 30.9729 | 77.4885 | n/a | 109.8996 | 38.3869 | 8.5651 | 101.9438 | n/a | 24 | 30.9804 | 86 | 31 | 0.99861 | 70.9804 | 103 | 8140 | 32.549 | 108.1619 | 38.6139 | 0.125 | 20.125 | 0 | 45.6604 | 32.4531
202200 |  |  | 2501.7273 | 128.6038 | 85.0287 | 100.1136 | 30.0054 | 32.0035 | 0.04653 | 107.0686 | 11.4907 | 69.6113 | 70.8098 | n/a | 0.99325 | 98.2336 | 358.9656 | 274.8152 | 100.6214 | 654.2735 | 0.6965 | 446.3037 | 33.6917 | n/a | 30.966 | 77.414 | n/a | 110.0541 | 38.3082 | 8.6022 | 102.0926 | n/a | 24 | 30.5882 | 87 | 31 | 0.99986 | 70.5882 | 99 | 8480 | 32.549 | 110.4202 | 38.1744 | 0 | 20.5 | 0 | 45.2423 | 32.4531
202260 |  |  | 2499.5515 | 128.1215 | 84.9424 | 100.1136 | 29.9628 | 32.0301 | 0.04136 | 107.0547 | 11.4809 | 69.5961 | 70.234 | n/a | 0.99843 | 98.2325 | 358.7967 | 274.7869 | 100.6214 | 653.6714 | 0.67728 | 446.2754 | 33.5453 | n/a | 30.7597 | 77.3648 | n/a | 109.4118 | 38.4123 | 8.5299 | 101.8274 | n/a | 24 | 30.9804 | 86 | 31 | 1.0001 | 70.9804 | 103 | 8330 | 32.549 | 110.0922 | 38.6902 | 0 | 19.5625 | 0 | 45.7184 | 32.4531
202320 |  |  | 2500.2622 | 128.7226 | 85.0147 | 100.1612 | 29.9827 | 32.0258 | 0.03911 | 107.0702 | 11.4638 | 69.6797 | 69.559 | n/a | 0.98883 | 98.237 | 358.0652 | 274.56 | 100.812 | 654.0556 | 0.65053 | 446.3888 | 33.703 | n/a | 30.8924 | 77.414 | n/a | 109.1236 | 38.204 | 8.5702 | 101.8694 | n/a | 24 | 30.9804 | 86 | 31 | 1.0013 | 70.5882 | 103 | 8210 | 32.549 | 108.49 | 38.2751 | 0.0625 | 20 | 0 | 45.6757 | 32.4531
202380 |  |  | 2498.6062 | 127.1894 | 84.8421 | 100.1136 | 29.9746 | 32.0524 | 0.05048 | 106.9625 | 11.4364 | 69.5686 | 70.2818 | n/a | 0.99143 | 98.2387 | 359.8379 | 275.3257 | 100.7167 | 653.5397 | 0.61478 | 446.3888 | 33.2795 | n/a | 30.906 | 77.2171 | n/a | 108.8883 | 38.3603 | 8.437 | 100.7116 | n/a | 24 | 29.4118 | 86 | 31 | 0.99971 | 69.8039 | 98 | 8260 | 32.549 | 109.7717 | 38.0157 | 0.0625 | 19.1875 | 0 | 45.7703 | 32.4531
202440 |  |  | 2500.9085 | 129.0672 | 84.8875 | 99.8987 | 29.9407 | 32.0164 | 0.04643 | 107.071 | 11.4239 | 69.7415 | 69.7908 | n/a | 0.99654 | 98.2387 | 359.1907 | 275.5242 | 100.7399 | 654.4605 | 0.63327 | 446.247 | 33.802 | n/a | 31.2652 | 77.2903 | n/a | 109.3623 | 38.3336 | 8.593 | 101.8339 | n/a | 24 | 30.9804 | 86 | 31 | 1.0002 | 70.9804 | 103 | 8210 | 32.549 | 108.1619 | 38.1409 | 0 | 20 | 0 | 45.7764 | 32.4531
202500 |  |  | 2500.4975 | 127.3186 | 84.859 | 99.7803 | 29.928 | 32.0341 | 0.05579 | 106.9649 | 11.4572 | 69.5751 | 70.1457 | n/a | 0.99029 | 98.2376 | 359.7535 | 275.8361 | 100.669 | 653.8127 | 0.65248 | 446.247 | 33.3385 | n/a | 30.9989 | 77.2171 | n/a | 108.8314 | 38.3082 | 8.499 | 100.7439 | n/a | 24 | 30.1961 | 86 | 31 | 1.0008 | 69.8039 | 98 | 8290 | 32.549 | 109.1309 | 38.3148 | 0 | 20.0625 | 0 | 45.6421 | 32.4531
202560 |  |  | 2501.3071 | 128.2277 | 84.8792 | 99.9646 | 29.9278 | 32.0467 | 0.04655 | 107.0457 | 11.4248 | 69.6269 | 69.6281 | n/a | 0.99168 | 98.2393 | 359.7535 | 275.8645 | 100.7106 | 653.7722 | 0.70695 | 446.3321 | 33.5875 | n/a | 30.8924 | 77.2108 | n/a | 109.5301 | 38.2494 | 8.5723 | 101.9471 | n/a | 24 | 30.5882 | 86 | 31 | 1.0005 | 70.5882 | 99 | 8290 | 32.549 | 110.4202 | 38.3881 | 0.125 | 19.125 | 0 | 45.816 | 32.4531
202620 |  |  | 2496.6672 | 127.2766 | 84.8387 | 99.9708 | 29.8942 | 32.0014 | 0.05497 | 106.9592 | 11.4361 | 69.6108 | 69.7941 | n/a | 0.99093 | 98.2376 | 359.3877 | 275.8361 | 100.7644 | 653.4992 | 0.68555 | 446.3037 | 33.2765 | n/a | 30.906 | 77.1679 | n/a | 109.2217 | 38.3082 | 8.437 | 100.8927 | n/a | 24 | 30.5882 | 86 | 31 | 0.99797 | 69.8039 | 103 | 8140 | 32.549 | 107.8415 | 37.9822 | 0 | 20.25 | 0 | 45.5505 | 32.3594
202680 |  |  | 2502.2456 | 128.6721 | 84.8941 | 100.0953 | 29.8701 | 31.9856 | 0.05049 | 107.0531 | 11.4287 | 69.6292 | 69.7276 | n/a | 0.99597 | 98.2342 | 359.3595 | 275.751 | 100.6984 | 653.6008 | 0.67947 | 446.3605 | 33.7165 | n/a | 31.1462 | 77.1981 | n/a | 108.828 | 38.3402 | 8.5651 | 101.8209 | n/a | 24 | 29.8039 | 86 | 31 | 1.0016 | 70.9804 | 104 | 8020 | 32.549 | 108.49 | 37.5153 | 0 | 19.375 | 0 | 45.7275 | 32.3594
202740 |  |  | 2499.7605 | 127.15 | 84.9062 | 100.1136 | 29.9174 | 31.9354 | 0.05883 | 106.9812 | 11.3705 | 69.5297 | 70.4013 | n/a | 1.0004 | 98.2359 | 359.0219 | 275.4675 | 100.812 | 653.4389 | 0.62597 | 446.3321 | 33.2846 | n/a | 30.8266 | 77.3156 | n/a | 108.7461 | 38.1519 | 8.4432 | 100.7245 | n/a | 24 | 30.5882 | 86 | 31 | 0.99751 | 69.8039 | 98 | 8210 | 32.549 | 109.1309 | 38.0005 | 0 | 20.25 | 0 | 45.6146 | 32.4531
202800 |  |  | 2497.4424 | 128.8206 | 84.9302 | 100.0123 | 29.9438 | 31.8848 | 0.05384 | 107.0776 | 11.3894 | 69.6314 | 70.0985 | n/a | 0.99604 | 98.2308 | 359.5846 | 275.7794 | 100.7106 | 654.0005 | 0.62281 | 446.4172 | 33.6906 | n/a | 30.9264 | 77.4569 | n/a | 109.4101 | 38.2494 | 8.6497 | 101.918 | n/a | 24 | 30.5882 | 86 | 31 | 1.0058 | 70.9804 | 104 | 8020 | 32.549 | 108.1619 | 37.8998 | 0 | 20.0625 | 0 | 45.6696 | 32.4531
202860 |  |  | 2498.2634 | 127.5648 | 85.0049 | 99.7803 | 29.9673 | 31.8896 | 0.04809 | 106.9739 | 11.4085 | 69.6228 | 69.5701 | n/a | 0.98968 | 98.228 | 358.8812 | 275.4391 | 100.526 | 654.2632 | 0.60384 | 446.247 | 33.3732 | n/a | 30.8992 | 77.3156 | n/a | 109.1285 | 38.2561 | 8.5134 | 100.8215 | n/a | 24 | 30.9804 | 86 | 31 | 1.0082 | 69.8039 | 98 | 8190 | 32.549 | 109.1309 | 38.4003 | 0.0625 | 20.125 | 0 | 45.5048 | 32.4531
202920 |  |  | 2497.9811 | 128.1774 | 84.9223 | 99.7864 | 29.9796 | 31.9486 | 0.04127 | 107.0261 | 11.4025 | 69.7036 | 69.7375 | n/a | 0.99704 | 98.2263 | 358.9093 | 275.4958 | 100.4844 | 653.3372 | 0.70282 | 446.3037 | 33.5297 | n/a | 31.0125 | 77.3219 | n/a | 109.8237 | 37.9501 | 8.5723 | 101.9568 | n/a | 24 | 30.1961 | 86 | 31 | 1.0013 | 70.9804 | 99 | 8360 | 32.549 | 110.0922 | 38.1409 | 0 | 19.8125 | 0 | 45.7153 | 32.4531
202980 |  |  | 2503.9924 | 128.4008 | 84.951 | 100.2088 | 30.0003 | 31.9781 | 0.04181 | 107.0384 | 11.3888 | 69.7236 | 70.4645 | n/a | 0.9905 | 98.2257 | 360.6258 | 276.46 | 100.5737 | 654.6836 | 0.69552 | 446.3888 | 33.6689 | n/a | 30.9196 | 77.414 | n/a | 109.3492 | 38.1519 | 8.5176 | 101.8306 | n/a | 24 | 30.9804 | 86 | 31 | 0.99922 | 70.9804 | 104 | 8070 | 32.549 | 107.8415 | 38.1287 | 0.0625 | 20.3125 | 0 | 45.6055 | 32.5469
203040 |  |  | 2498.9359 | 127.4132 | 84.9513 | 100.0966 | 29.9955 | 32.0039 | 0.04148 | 106.9412 | 11.4725 | 69.6869 | 70.3357 | n/a | 0.99497 | 98.2274 | 359.0219 | 275.0704 | 100.7949 | 653.2614 | 0.64907 | 446.3888 | 33.3425 | n/a | 30.966 | 77.3472 | n/a | 108.6818 | 38.0811 | 8.4659 | 100.7956 | n/a | 24 | 30.5882 | 86 | 31 | 1.0004 | 69.8039 | 98 | 8260 | 32.549 | 109.1309 | 38.4033 | 0.125 | 19.3125 | 0 | 45.9228 | 32.4531
203100 |  |  | 2499.9606 | 128.0306 | 84.9978 | 100.066 | 30.0357 | 31.9828 | 0.07087 | 106.9682 | 11.4636 | 69.6703 | 70.1003 | n/a | 0.99607 | 98.2263 | 359.2188 | 275.6092 | 100.7644 | 654.1521 | 0.64713 | 446.3605 | 33.5178 | n/a | 30.8595 | 77.414 | n/a | 109.0431 | 38.1519 | 8.5145 | 101.09 | n/a | 24 | 30.5882 | 86 | 31 | 0.99916 | 69.8039 | 98 | 8310 | 32.549 | 109.1309 | 37.7441 | 0 | 20.5625 | 0 | 45.5627 | 32.5469
203160 |  |  | 2500.599 | 127.5134 | 84.9462 | 100.0062 | 30.0186 | 31.9839 | 0.0578 | 106.96 | 11.438 | 69.7152 | 69.7599 | n/a | 0.99118 | 98.2257 | 359.5846 | 275.7794 | 100.6568 | 654.0814 | 0.59946 | 446.3605 | 33.3909 | n/a | 30.8731 | 77.4014 | n/a | 109.0704 | 38.0864 | 8.4876 | 100.8247 | n/a | 24 | 30.1961 | 86 | 31 | 1.001 | 70.1961 | 98 | 8290 | 32.549 | 109.4513 | 38.5101 | -0.0625 | 20 | 0 | 45.4987 | 32.5469
203220 |  |  | 2499.6836 | 128.7933 | 84.9887 | 99.9952 | 30.0675 | 31.9963 | 0.04944 | 107.0122 | 11.4418 | 69.6518 | 70.456 | n/a | 0.99357 | 98.2257 | 359.5284 | 275.4958 | 100.6935 | 653.8635 | 0.71376 | 446.3605 | 33.7053 | n/a | 31.0125 | 77.5869 | n/a | 108.7917 | 38.1786 | 8.5413 | 101.7756 | n/a | 24 | 30.9804 | 86 | 31 | 0.99983 | 70.5882 | 99 | 8360 | 32.549 | 109.1309 | 38.1317 | 0.0625 | 19.6875 | 0 | 46.0114 | 32.5469
203280 |  |  | 2501.1971 | 127.2571 | 85.1736 | 100.0184 | 30.0942 | 31.9849 | 0.05418 | 106.9151 | 11.3818 | 69.6233 | 69.4951 | n/a | 0.98943 | 98.2201 | 358.4591 | 275.0988 | 100.6214 | 653.6964 | 0.70501 | 446.5307 | 33.3318 | n/a | 31.1123 | 77.7092 | n/a | 109.0648 | 38.0477 | 8.4855 | 100.8636 | n/a | 24 | 30.1961 | 87 | 31 | 1.0002 | 69.8039 | 98 | 8360 | 32.549 | 109.1309 | 38.0646 | 0.125 | 20.0625 | 0 | 45.4559 | 32.5469
203340 |  |  | 2497.1035 | 128.8987 | 85.1346 | 100.2442 | 30.1115 | 32.0434 | 0.04604 | 107.0122 | 11.3907 | 69.6667 | 69.7835 | n/a | 0.99529 | 98.2189 | 358.6842 | 274.6451 | 100.6568 | 653.4837 | 0.69212 | 446.4456 | 33.7065 | n/a | 30.9389 | 77.5982 | n/a | 109.0636 | 38.1906 | 8.5527 | 101.8436 | n/a | 24 | 30.5882 | 87 | 31 | 1.0015 | 70.9804 | 103 | 7970 | 32.549 | 107.8415 | 38.1195 | 0.125 | 19.1875 | 0 | 45.7245 | 32.5469
203400 |  |  | 2497.1661 | 127.5622 | 85.2131 | 100.0892 | 30.1205 | 32.0492 | 0.05347 | 106.9339 | 11.3766 | 69.6465 | 70.2197 | n/a | 0.99971 | 98.2184 | 358.5154 | 274.9287 | 100.7399 | 653.6051 | 0.62865 | 446.5023 | 33.3578 | n/a | 30.8323 | 77.684 | n/a | 108.4916 | 38.1252 | 8.4866 | 100.8215 | n/a | 24 | 30.1961 | 87 | 31 | 0.99934 | 70.1961 | 102 | 8160 | 32.549 | 107.2006 | 37.7502 | 0 | 19.5625 | 0 | 45.8923 | 32.5469
203460 |  |  | 2499.0778 | 127.428 | 85.1739 | 99.9939 | 30.0306 | 31.9912 | 0.0524 | 106.9355 | 11.3848 | 69.6296 | 70.0305 | n/a | 0.99407 | 98.2184 | 358.9656 | 274.5884 | 100.7399 | 653.3622 | 0.61503 | 446.4456 | 33.3483 | n/a | 30.6192 | 77.6348 | n/a | 108.6588 | 37.9167 | 8.501 | 100.8571 | n/a | 24 | 30.1961 | 87 | 31 | 1.0023 | 70.1961 | 98 | 8380 | 32.549 | 108.8104 | 37.7991 | 0 | 20.3125 | 0 | 45.8008 | 32.4531
203520 |  |  | 2500.0511 | 127.7512 | 85.1853 | 100.0892 | 30.023 | 32.0049 | 0.05573 | 106.9224 | 11.3429 | 69.647 | 69.916 | n/a | 0.99779 | 98.2195 | 359.3032 | 275.2122 | 100.5969 | 654.7292 | 0.61673 | 446.3888 | 33.4459 | n/a | 30.7132 | 77.6348 | n/a | 109.0642 | 38.021 | 8.4835 | 100.8603 | n/a | 24 | 30.5882 | 87 | 31 | 1.0014 | 70.1961 | 102 | 8160 | 32.549 | 107.8415 | 38.0432 | 0.0625 | 19.9375 | 0 | 45.2332 | 32.5469
203580 |  |  | 2499.812 | 127.0161 | 85.1621 | 99.917 | 29.9711 | 31.9839 | 0.06241 | 106.9004 | 11.3192 | 69.6309 | 70.3813 | n/a | 0.99311 | 98.2184 | 359.7535 | 275.4107 | 100.6152 | 653.2106 | 0.7072 | 446.5591 | 33.2502 | n/a | 30.8459 | 77.6045 | n/a | 108.7285 | 38.1973 | 8.4783 | 100.9056 | n/a | 24 | 29.8039 | 86 | 31 | 1.0023 | 70.1961 | 98 | 8460 | 32.549 | 109.4513 | 38.0768 | 0.125 | 19.625 | 0 | 45.6909 | 32.4531
203640 |  |  | 2499.0163 | 128.9967 | 85.1148 | 100.0599 | 29.9967 | 31.998 | 0.05131 | 106.9943 | 11.3156 | 69.641 | 69.9685 | n/a | 0.99182 | 98.2172 | 360.0911 | 275.9212 | 100.6629 | 653.4337 | 0.6965 | 446.4172 | 33.758 | n/a | 30.7665 | 77.5061 | n/a | 109.6892 | 37.9368 | 8.5444 | 102.0376 | n/a | 24 | 30.1961 | 87 | 31 | 0.99998 | 70.9804 | 103 | 8040 | 32.549 | 108.49 | 37.8479 | 0 | 20.0625 | 0 | 45.3186 | 32.5469
203700 |  |  | 2500.2432 | 127.9923 | 84.6922 | 100.0599 | 29.9907 | 32.0266 | 0.03505 | 107.1649 | 11.3635 | 69.6903 | 70.1983 | n/a | 0.99532 | 98.2189 | 359.0219 | 275.3257 | 100.7583 | 652.8919 | 0.68774 | 446.4739 | 33.5116 | n/a | 30.8527 | 77.0631 | n/a | 109.5933 | 37.9889 | 8.6105 | 101.9988 | n/a | 24 | 30.9804 | 86 | 31 | 1.0007 | 71.3726 | 99 | 8410 | 32.549 | 110.7407 | 38.8092 | 0.0625 | 19.875 | 0 | 45.4254 | 32.4531
203760 |  |  | 2501.2006 | 129.1113 | 84.8558 | 99.917 | 29.9727 | 32.0075 | 0.04132 | 106.9878 | 11.4041 | 69.6087 | 70.4028 | n/a | 0.9929 | 98.2184 | 359.0781 | 275.4107 | 100.6629 | 653.0134 | 0.68774 | 446.3888 | 33.8175 | n/a | 31.1191 | 77.26 | n/a | 109.1885 | 37.9368 | 8.5299 | 101.9697 | n/a | 24 | 30.5882 | 86 | 31 | 0.99944 | 70.9804 | 100 | 8310 | 32.549 | 109.7717 | 38.2141 | 0.125 | 19.875 | 0 | 45.5261 | 32.4531
203820 |  |  | 2502.7969 | 127.519 | 84.9616 | 99.9585 | 29.9322 | 32.0274 | 0.04428 | 106.8971 | 11.4328 | 69.6509 | 69.535 | n/a | 0.99193 | 98.2201 | 359.1626 | 275.1839 | 100.7045 | 652.7352 | 0.64543 | 446.5591 | 33.4217 | n/a | 30.8062 | 77.3521 | n/a | 108.9533 | 37.878 | 8.4432 | 100.8959 | n/a | 24 | 30.1961 | 86 | 31 | 1.0004 | 69.8039 | 103 | 7900 | 32.549 | 107.2006 | 38.2202 | 0.125 | 19.9375 | 0 | 45.4864 | 32.4531
203880 |  |  | 2492.5895 | 128.3153 | 85.0841 | 100.0599 | 29.9287 | 31.9428 | 0.06543 | 106.9274 | 11.4954 | 69.7111 | 69.742 | n/a | 0.99768 | 98.2172 | 358.3184 | 274.3899 | 100.7106 | 653.7222 | 0.66561 | 446.4456 | 33.4933 | n/a | 30.8266 | 77.4569 | n/a | 108.588 | 37.7804 | 8.4907 | 101.1514 | n/a | 24 | 30.5882 | 87 | 31 | 0.99907 | 70.1961 | 102 | 8310 | 32.549 | 107.5211 | 37.7747 | 0 | 20.125 | 0 | 45.3796 | 32.4531
203940 |  |  | 2501.2718 | 128.385 | 85.1272 | 99.9769 | 29.9135 | 31.983 | 0.04949 | 106.9902 | 11.4537 | 69.6333 | 69.3545 | n/a | 0.99532 | 98.224 | 358.5716 | 275.3257 | 100.7228 | 653.2261 | 0.62354 | 446.5023 | 33.6282 | n/a | 30.7597 | 77.5187 | n/a | 109.5427 | 37.8459 | 8.6188 | 102.015 | n/a | 24 | 30.1961 | 87 | 31 | 1.0015 | 70.5882 | 103 | 8070 | 32.549 | 108.8104 | 38.6078 | 0 | 19.875 | 0 | 45.4315 | 32.4531
204000 |  |  | 2498.6333 | 127.4255 | 85.1131 | 99.9646 | 29.8763 | 31.9835 | 0.05609 | 106.8825 | 11.4707 | 69.7015 | 69.4259 | n/a | 0.99689 | 98.224 | 358.9937 | 274.957 | 100.6629 | 653.7472 | 0.68531 | 446.5023 | 33.3417 | n/a | 30.6996 | 77.5553 | n/a | 109.0827 | 37.7283 | 8.4401 | 100.9153 | n/a | 24 | 30.1961 | 87 | 31 | 1.001 | 70.1961 | 98 | 8290 | 32.549 | 109.1309 | 38.1103 | 0.0625 | 20.125 | 0 | 45.6299 | 32.3594
204060 |  |  | 2501.4484 | 129.0324 | 85.1226 | 100.0721 | 29.8875 | 31.9805 | 0.03185 | 106.969 | 11.4441 | 69.7066 | 69.2199 | n/a | 0.9934 | 98.2263 | 358.7686 | 275.1555 | 100.6275 | 652.9884 | 0.70671 | 446.6158 | 33.8002 | n/a | 30.9264 | 77.4203 | n/a | 109.5728 | 37.898 | 8.5775 | 102.0603 | n/a | 24 | 30.1961 | 87 | 31 | 0.99904 | 70.9804 | 100 | 8480 | 32.549 | 110.4202 | 38.2233 | 0.0625 | 20.125 | 0 | 45.4864 | 32.3594
204120 |  |  | 2501.3194 | 127.058 | 85.0398 | 99.8755 | 29.9299 | 32.002 | 0.06439 | 106.8686 | 11.4387 | 69.6316 | 70.6945 | n/a | 0.995 | 98.2269 | 359.5846 | 275.5242 | 100.7167 | 653.2261 | 0.67801 | 446.7009 | 33.2812 | n/a | 30.9196 | 77.6108 | n/a | 109.3922 | 37.7871 | 8.4732 | 100.9056 | n/a | 24 | 29.8039 | 86 | 31 | 0.99937 | 69.8039 | 98 | 8210 | 32.549 | 110.0922 | 38.2721 | 0 | 19.5 | 0 | 45.6207 | 32.4531
204180 |  |  | 2500.7619 | 129.0922 | 85.0622 | 99.8694 | 29.9742 | 31.9422 | 0.04819 | 106.982 | 11.428 | 69.6971 | 69.5925 | n/a | 0.99343 | 98.2252 | 359.6409 | 275.6376 | 100.6152 | 653.165 | 0.65175 | 446.6725 | 33.8113 | n/a | 30.626 | 77.5553 | n/a | 109.9062 | 37.8325 | 8.6043 | 102.1217 | n/a | 24 | 30.5882 | 87 | 31 | 0.9987 | 70.9804 | 103 | 8310 | 32.549 | 108.49 | 38.5162 | 0.0625 | 20.125 | 0 | 45.2484 | 32.4531
204240 |  |  | 2496.8563 | 127.0471 | 84.993 | 99.9402 | 29.9653 | 31.9423 | 0.05883 | 106.8563 | 11.4425 | 69.7113 | 69.995 | n/a | 0.99414 | 98.2269 | 359.1063 | 275.666 | 100.4478 | 653.0435 | 0.6267 | 446.5307 | 33.219 | n/a | 30.5194 | 77.4316 | n/a | 109.5734 | 37.858 | 8.4886 | 100.731 | n/a | 24 | 29.4118 | 87 | 31 | 0.99998 | 70.1961 | 103 | 7900 | 32.549 | 108.49 | 38.0005 | 0 | 20.125 | 0 | 45.2789 | 32.4531
204300 |  |  | 2500.9411 | 129.0566 | 85.0502 | 100.0477 | 29.9823 | 31.948 | 0.04009 | 107.0343 | 11.3953 | 69.6441 | 70.0246 | n/a | 0.9929 | 98.2269 | 359.5846 | 275.8928 | 100.4123 | 654.3898 | 0.60141 | 446.6725 | 33.7926 | n/a | 30.6928 | 77.4935 | n/a | 109.7128 | 37.8192 | 8.5909 | 102.0732 | n/a | 24 | 30.5882 | 86 | 31 | 1.0003 | 70.9804 | 99 | 8210 | 32.549 | 110.7407 | 38.4888 | 0 | 19.9375 | 0 | 45.2179 | 32.4531
204360 |  |  | 2500.053 | 128.5756 | 84.9986 | 99.9939 | 29.9813 | 32.0058 | 0.04957 | 106.9967 | 11.3992 | 69.6817 | 69.5442 | n/a | 0.99125 | 98.2252 | 359.4439 | 275.9779 | 100.6923 | 653.4888 | 0.71036 | 446.8428 | 33.6521 | n/a | 30.6792 | 77.3887 | n/a | 109.5438 | 37.7082 | 8.5754 | 101.9018 | n/a | 24 | 30.1961 | 87 | 31 | 1.0035 | 70.9804 | 104 | 8070 | 32.549 | 108.49 | 38.0707 | 0 | 20.25 | 0 | 45.4651 | 32.4531
204420 |  |  | 2499.7676 | 128.5982 | 85.1016 | 100.0477 | 30.0088 | 31.9989 | 0.05173 | 106.9861 | 11.4296 | 69.714 | 69.3026 | n/a | 0.99325 | 98.2297 | 358.8812 | 274.9287 | 100.6984 | 653.4079 | 0.71449 | 446.6725 | 33.6638 | n/a | 30.5194 | 77.4442 | n/a | 108.7956 | 37.9755 | 8.5713 | 101.7174 | n/a | 24 | 30.5882 | 87 | 31 | 1.0007 | 70.9804 | 103 | 7990 | 32.549 | 107.5211 | 38.5559 | 0.0625 | 19.4375 | 0 | 46.0236 | 32.4531
204480 |  |  | 2500.0923 | 128.5177 | 85.0661 | 100.1136 | 30.0237 | 32.0129 | 0.04837 | 107.0351 | 11.4187 | 69.7011 | 69.3317 | n/a | 0.99329 | 98.2336 | 358.8812 | 275.0137 | 100.669 | 653.2313 | 0.6892 | 446.6442 | 33.6471 | n/a | 30.5 | 77.414 | n/a | 109.2735 | 37.735 | 8.564 | 101.85 | n/a | 24 | 30.9804 | 86 | 31 | 1.0013 | 70.9804 | 99 | 8070 | 32.549 | 110.0922 | 39.0503 | 0 | 19.9375 | 0 | 45.7031 | 32.4531
204540 |  |  | 2498.3284 | 128.655 | 85.0486 | 99.9708 | 30.0516 | 31.9752 | 0.04525 | 107.0939 | 11.4515 | 69.6544 | 70.6681 | n/a | 0.99486 | 98.2336 | 358.9656 | 274.8436 | 100.6214 | 653.3424 | 0.69309 | 446.6725 | 33.6593 | n/a | 30.5398 | 77.5124 | n/a | 109.9705 | 37.6828 | 8.5682 | 101.9891 | n/a | 24 | 29.8039 | 87 | 31 | 0.99934 | 70.9804 | 100 | 8310 | 32.549 | 110.4202 | 37.9944 | 0.0625 | 20.3125 | 0 | 45.3705 | 32.5469
204600 |  |  | 2501.4203 | 128.4375 | 84.9459 | 99.7803 | 30.0638 | 32.0096 | 0.03967 | 107.0196 | 11.4907 | 69.582 | 70.6655 | n/a | 0.99054 | 98.2331 | 358.9656 | 275.2973 | 100.526 | 652.9677 | 0.66829 | 446.6725 | 33.6439 | n/a | 30.7393 | 77.414 | n/a | 109.3566 | 37.7871 | 8.5537 | 101.7271 | n/a | 24 | 30.1961 | 86 | 31 | 1.0019 | 70.9804 | 103 | 7990 | 32.549 | 108.1619 | 38.8306 | 0 | 19.25 | 0 | 45.7886 | 32.5469
204660 |  |  | 2501.9784 | 127.6462 | 84.8902 | 99.9708 | 30.0841 | 31.992 | 0.04854 | 107.0955 | 11.521 | 69.6378 | 70.4923 | n/a | 0.9925 | 98.2331 | 359.3877 | 274.957 | 100.7167 | 653.7627 | 0.63351 | 446.7293 | 33.4441 | n/a | 30.8799 | 77.3156 | n/a | 108.8548 | 37.735 | 8.4453 | 100.815 | n/a | 24 | 29.8039 | 86 | 31 | 1.0014 | 70.1961 | 102 | 7940 | 32.549 | 107.5211 | 37.2467 | 0.0625 | 20.625 | 0 | 45.1477 | 32.6406
204720 |  |  | 2497.8139 | 128.5876 | 84.8712 | 100.0306 | 30.1624 | 32.0069 | 0.0395 | 107.0416 | 11.535 | 69.5992 | 69.8212 | n/a | 0.99422 | 98.2314 | 358.4309 | 275.0137 | 100.5382 | 653.0693 | 0.63497 | 446.7009 | 33.6347 | n/a | 30.7665 | 77.0328 | n/a | 108.8531 | 37.4876 | 8.5754 | 101.7271 | n/a | 24 | 30.9804 | 86 | 31 | 0.9976 | 70.9804 | 103 | 8040 | 32.549 | 107.5211 | 38.3331 | 0.0625 | 20.125 | 0 | 45.4834 | 32.5469
204780 |  |  | 2497.8796 | 127.4416 | 84.8552 | 99.8279 | 30.1016 | 31.9792 | 0.05536 | 106.9404 | 11.5868 | 69.6022 | 69.3564 | n/a | 0.99372 | 98.2336 | 359.3595 | 275.5525 | 100.5737 | 653.6817 | 0.61211 | 446.786 | 33.3358 | n/a | 30.7733 | 77.2663 | n/a | 108.5626 | 37.6828 | 8.4422 | 100.663 | n/a | 24 | 30.1961 | 86 | 31 | 1.0105 | 69.8039 | 98 | 8310 | 32.549 | 108.8104 | 37.8723 | 0 | 19.6875 | 0 | 45.6085 | 32.6406
204840 |  |  | 2500.5487 | 129.0756 | 84.7797 | 99.8279 | 30.0416 | 31.9943 | 0.0443 | 107.2359 | 11.56 | 69.7024 | 69.9062 | n/a | 0.98886 | 98.2348 | 359.1907 | 275.6376 | 100.4783 | 653.3019 | 0.57198 | 446.6442 | 33.7993 | n/a | 30.7529 | 77.2663 | n/a | 109.8462 | 37.5264 | 8.6136 | 101.8694 | n/a | 24 | 30.1961 | 86 | 31 | 0.99998 | 70.9804 | 100 | 8460 | 32.549 | 110.4202 | 38.1378 | 0 | 19.9375 | 0 | 45.4193 | 32.5469
204900 |  |  | 2501.4352 | 127.0426 | 84.8248 | 99.8877 | 29.9803 | 31.975 | 0.05334 | 106.9151 | 11.5295 | 69.6273 | 69.876 | n/a | 0.98965 | 98.2308 | 359.4158 | 275.6092 | 100.5382 | 653.7576 | 0.62062 | 446.8144 | 33.2788 | n/a | 30.6599 | 77.279 | n/a | 109.3264 | 37.7483 | 8.4876 | 100.6501 | n/a | 24 | 30.1961 | 86 | 31 | 0.99852 | 70.1961 | 98 | 8260 | 32.549 | 109.7717 | 37.9822 | 0.0625 | 19.8125 | 0 | 45.3125 | 32.4531
204960 |  |  | 2497.7997 | 128.2368 | 85.0337 | 100.0245 | 29.9664 | 31.9541 | 0.04699 | 106.9992 | 11.5368 | 69.7214 | 70.8302 | n/a | 0.99389 | 98.2308 | 358.6561 | 275.1272 | 100.5321 | 653.6309 | 0.70185 | 446.7293 | 33.5427 | n/a | 30.7064 | 77.4203 | n/a | 109.4519 | 37.5853 | 8.5578 | 101.7821 | n/a | 24 | 30.5882 | 86 | 31 | 0.99809 | 70.5882 | 99 | 8120 | 32.549 | 110.0922 | 38.4888 | 0.0625 | 20.125 | 0 | 45.4132 | 32.4531
205020 |  |  | 2501.5142 | 128.156 | 85.1846 | 100.1905 | 29.964 | 31.9632 | 0.04914 | 106.9861 | 11.5192 | 69.7951 | 70.2321 | n/a | 0.99743 | 98.2274 | 358.4591 | 274.957 | 100.6984 | 653.5956 | 0.71449 | 446.6158 | 33.5715 | n/a | 30.8198 | 77.5919 | n/a | 109.4764 | 37.5064 | 8.5392 | 101.7368 | n/a | 24 | 30.5882 | 87 | 31 | 1.0006 | 70.9804 | 103 | 7990 | 32.549 | 108.1619 | 38.5925 | 0 | 20 | 0 | 45.285 | 32.4531
205080 |  |  | 2501.5827 | 128.4069 | 85.2246 | 100.3102 | 29.9448 | 31.9742 | 0.05208 | 106.978 | 11.4841 | 69.6816 | 69.9894 | n/a | 0.99639 | 98.2269 | 358.5716 | 274.7869 | 100.7228 | 653.3829 | 0.71547 | 446.7009 | 33.6309 | n/a | 30.8595 | 77.7156 | n/a | 109.4061 | 37.481 | 8.4701 | 101.7142 | n/a | 24 | 30.9804 | 87 | 31 | 0.99944 | 70.5882 | 99 | 8210 | 32.549 | 109.4513 | 39.4196 | 0 | 20.125 | 0 | 45.5872 | 32.4531
205140 |  |  | 2502.1027 | 128.6937 | 85.1612 | 100.0477 | 29.9049 | 31.9746 | 0.05667 | 106.9926 | 11.4818 | 69.6688 | 69.8641 | n/a | 0.99343 | 98.2314 | 359.0219 | 274.9287 | 100.6984 | 652.8058 | 0.68482 | 446.7293 | 33.7197 | n/a | 30.4195 | 77.4935 | n/a | 109.2155 | 37.4542 | 8.563 | 101.7304 | n/a | 24 | 30.1961 | 87 | 31 | 1.0062 | 70.5882 | 99 | 8310 | 32.549 | 109.7717 | 38.2568 | 0.0625 | 19.8125 | 0 | 45.6329 | 32.4531
205200 |  |  | 2497.9185 | 128.603 | 85.1067 | 100.1014 | 29.8647 | 31.9927 | 0.05678 | 107.0106 | 11.4866 | 69.7619 | 69.8027 | n/a | 0.99407 | 98.2336 | 358.1214 | 274.7585 | 100.6568 | 653.8988 | 0.67655 | 446.6725 | 33.6356 | n/a | 30.3662 | 77.4506 | n/a | 109.1341 | 37.513 | 8.5837 | 101.6786 | n/a | 24 | 30.9804 | 87 | 31 | 1.0039 | 70.5882 | 103 | 7920 | 32.549 | 107.8415 | 38.1287 | 0 | 19.6875 | 0 | 45.5505 | 32.4531
205260 |  |  | 2495.6813 | 128.2991 | 84.9972 | 99.9708 | 29.8591 | 32.0366 | 0.04312 | 107.0024 | 11.4853 | 69.6615 | 69.451 | n/a | 0.99582 | 98.2342 | 359.1063 | 275.354 | 100.669 | 653.1701 | 0.64518 | 446.6442 | 33.5388 | n/a | 30.5262 | 77.3156 | n/a | 109.6644 | 37.6307 | 8.5444 | 101.7789 | n/a | 24 | 30.5882 | 86 | 31 | 0.99992 | 70.5882 | 99 | 8360 | 32.549 | 110.0922 | 38.1409 | 0.0625 | 19.9375 | 0 | 45.343 | 32.3594
205320 |  |  | 2498.4861 | 128.7517 | 84.7859 | 100.0599 | 29.9431 | 32.014 | 0.04489 | 107.018 | 11.4741 | 69.7484 | 71.3727 | n/a | 0.99368 | 98.2342 | 360.4569 | 276.3465 | 100.3768 | 654.4553 | 0.60287 | 446.7577 | 33.6867 | n/a | 30.246 | 77.5061 | n/a | 109.2183 | 37.4154 | 8.5826 | 101.6883 | n/a | 24 | 30.9804 | 86 | 31 | 0.99879 | 70.9804 | 103 | 8020 | 32.549 | 107.8415 | 37.9059 | 0 | 20 | 0 | 45.8466 | 32.4531
205380 |  |  | 2500.1937 | 128.0291 | 84.8833 | 99.9293 | 29.9727 | 32.0405 | 0.03832 | 106.9731 | 11.51 | 69.5621 | 69.8304 | n/a | 0.99293 | 98.2325 | 359.4721 | 275.666 | 100.5321 | 654.0203 | 0.68726 | 446.6442 | 33.5205 | n/a | 30.3129 | 77.2234 | n/a | 110.0809 | 37.5331 | 8.5475 | 101.8888 | n/a | 24 | 30.1961 | 86 | 31 | 0.99864 | 70.5882 | 103 | 8160 | 32.549 | 108.8104 | 38.1927 | 0.0625 | 20.0625 | 0 | 45.3583 | 32.5469
205440 |  |  | 2498.6677 | 128.6976 | 84.9228 | 100.0062 | 30.0031 | 32.0707 | 0.04264 | 106.9649 | 11.5221 | 69.6055 | 69.9622 | n/a | 0.99975 | 98.2303 | 358.4591 | 275.1555 | 100.6091 | 653.0185 | 0.72252 | 446.7293 | 33.675 | n/a | 30.3265 | 77.106 | n/a | 108.8798 | 37.3044 | 8.5434 | 101.5913 | n/a | 24 | 30.5882 | 86 | 31 | 1.0041 | 70.5882 | 103 | 8040 | 32.549 | 107.5211 | 38.2599 | 0.0625 | 19.6875 | 0 | 45.8099 | 32.5469
205500 |  |  | 2496.6943 | 128.2005 | 84.8336 | 100.2027 | 30.0145 | 31.9761 | 0.06194 | 106.96 | 11.4913 | 69.7132 | 70.3497 | n/a | 0.99807 | 98.2257 | 358.0933 | 274.9287 | 100.6152 | 653.2614 | 0.73516 | 446.8428 | 33.5184 | n/a | 30.2732 | 77.26 | n/a | 108.7917 | 37.624 | 8.4948 | 101.5557 | n/a | 24 | 30.5882 | 86 | 31 | 1.003 | 70.5882 | 103 | 7920 | 32.549 | 107.5211 | 37.9456 | 0 | 19.375 | 0 | 45.7367 | 32.5469
205560 |  |  | 2501.4672 | 128.054 | 84.8465 | 99.9708 | 30.051 | 31.9953 | 0.0544 | 106.9502 | 11.5265 | 69.7039 | 70.4599 | n/a | 0.996 | 98.2269 | 357.9244 | 274.7301 | 100.4783 | 653.3476 | 0.72203 | 446.6158 | 33.5441 | n/a | 30.5465 | 77.3156 | n/a | 109.6152 | 37.4221 | 8.5268 | 101.8209 | n/a | 24 | 30.5882 | 86 | 31 | 0.99754 | 70.5882 | 99 | 8260 | 32.549 | 110.0922 | 38.1226 | 0 | 19.875 | 0 | 45.5078 | 32.5469
205620 |  |  | 2500.5383 | 127.0427 | 84.8947 | 100.0184 | 30.0406 | 32.0069 | 0.05264 | 106.8735 | 11.5028 | 69.5804 | 69.567 | n/a | 0.99179 | 98.2269 | 358.6561 | 275.4958 | 100.8597 | 653.6309 | 0.66683 | 446.5023 | 33.2669 | n/a | 30.4399 | 77.414 | n/a | 109.0995 | 37.5264 | 8.4535 | 100.6954 | n/a | 24 | 29.8039 | 86 | 31 | 1.0014 | 69.8039 | 103 | 8040 | 32.549 | 107.8415 | 37.6923 | 0.125 | 20.1875 | 0 | 45.6268 | 32.5469
205680 |  |  | 2497.6301 | 128.5498 | 84.9925 | 99.9231 | 30.0212 | 31.9847 | 0.04816 | 106.9739 | 11.5571 | 69.7198 | 69.5473 | n/a | 0.99297 | 98.2263 | 359.1907 | 275.8645 | 100.6214 | 653.55 | 0.65807 | 446.5023 | 33.6224 | n/a | 30.3866 | 77.5124 | n/a | 108.5134 | 37.4743 | 8.5248 | 101.5751 | n/a | 24 | 30.5882 | 86 | 31 | 1.0018 | 70.9804 | 103 | 8020 | 32.549 | 107.5211 | 37.8876 | 0 | 18.75 | 0 | 45.8771 | 32.5469
205740 |  |  | 2497.9306 | 128.6753 | 85.1245 | 99.9061 | 30.0407 | 31.9617 | 0.04395 | 106.9951 | 11.5871 | 69.6965 | 69.6479 | n/a | 0.9935 | 98.2257 | 358.9656 | 275.2973 | 100.6519 | 653.8385 | 0.61868 | 446.5591 | 33.6592 | n/a | 30.2335 | 77.4456 | n/a | 109.5165 | 37.5077 | 8.6105 | 101.905 | n/a | 24 | 30.5882 | 87 | 31 | 0.99831 | 70.9804 | 100 | 8510 | 32.549 | 110.0922 | 38.0371 | 0 | 19.9375 | 0 | 45.1599 | 32.5469
205800 |  |  | 2504.0795 | 127.7763 | 85.1698 | 99.9769 | 30.0479 | 32.016 | 0.04676 | 106.9437 | 11.5498 | 69.6248 | 69.9994 | n/a | 0.99575 | 98.2257 | 359.866 | 276.2615 | 100.4844 | 653.7524 | 0.74392 | 446.5307 | 33.5063 | n/a | 30.28 | 77.3711 | n/a | 109.865 | 37.3766 | 8.5692 | 101.8371 | n/a | 24 | 30.5882 | 87 | 31 | 0.99965 | 70.9804 | 99 | 8310 | 32.549 | 110.4202 | 38.5254 | 0 | 20.1875 | 0 | 45.4864 | 32.5469
205860 |  |  | 2503.0297 | 127.628 | 85.1701 | 99.983 | 30.1154 | 32.0051 | 0.0501 | 107.071 | 11.4955 | 69.7045 | 70.1002 | n/a | 0.99864 | 98.2263 | 359.3314 | 275.751 | 100.4905 | 654.0358 | 0.7376 | 446.5591 | 33.4534 | n/a | 30.28 | 77.6235 | n/a | 109.768 | 37.4876 | 8.5114 | 101.8694 | n/a | 24 | 30.1961 | 87 | 31 | 0.99913 | 70.9804 | 100 | 8290 | 32.549 | 110.4202 | 38.446 | 0.0625 | 19.875 | 0 | 45.4468 | 32.6406
205920 |  |  | 2500.6973 | 127.9609 | 85.2052 | 100.0306 | 30.1267 | 31.9761 | 0.05358 | 107.0808 | 11.4671 | 69.6198 | 69.7522 | n/a | 0.99557 | 98.228 | 358.5998 | 275.0988 | 100.6812 | 654.4002 | 0.73687 | 446.6158 | 33.5094 | n/a | 30.1733 | 77.5743 | n/a | 109.7418 | 37.4876 | 8.5475 | 101.8985 | n/a | 24 | 30.1961 | 87 | 31 | 1.0018 | 70.9804 | 104 | 7990 | 32.549 | 108.49 | 38.4003 | 0.0625 | 20.3125 | 0 | 45.2484 | 32.6406
205980 |  |  | 2499.3827 | 128.165 | 85.1007 | 100.1258 | 30.1045 | 31.9715 | 0.05493 | 107.0767 | 11.4542 | 69.6589 | 70.389 | n/a | 0.999 | 98.2314 | 358.0933 | 274.7301 | 100.7289 | 654.476 | 0.741 | 446.5591 | 33.5452 | n/a | 30.2199 | 77.4266 | n/a | 109.4107 | 37.4876 | 8.5506 | 101.808 | n/a | 24 | 30.5882 | 87 | 31 | 0.99895 | 70.9804 | 103 | 7940 | 32.549 | 108.1619 | 38.6444 | 0 | 19.8125 | 0 | 45.517 | 32.6406
206040 |  |  | 2501.9428 | 128.072 | 85.0398 | 100.2211 | 30.0679 | 31.9508 | 0.05403 | 107.0718 | 11.4312 | 69.7296 | 70.7565 | n/a | 0.99789 | 98.232 | 358.1777 | 275.0704 | 100.8719 | 654.1624 | 0.74805 | 446.6442 | 33.5673 | n/a | 30.2868 | 77.5251 | n/a | 109.467 | 37.3833 | 8.5382 | 101.7983 | n/a | 24 | 30.9804 | 87 | 31 | 0.99837 | 70.5882 | 99 | 8260 | 32.549 | 109.4513 | 38.6749 | 0 | 20.4375 | 0 | 45.4773 | 32.5469
206100 |  |  | 2499.8532 | 128.9581 | 85.052 | 99.9231 | 30.0515 | 31.996 | 0.04663 | 107.0939 | 11.4421 | 69.6939 | 70.3602 | n/a | 0.99157 | 98.224 | 358.8249 | 275.2973 | 100.7167 | 653.9393 | 0.64786 | 446.5591 | 33.7592 | n/a | 30.3129 | 77.414 | n/a | 109.7099 | 37.1613 | 8.5857 | 101.905 | n/a | 24 | 30.9804 | 86 | 31 | 1.0016 | 70.9804 | 103 | 8040 | 32.549 | 108.1619 | 38.6078 | 0.0625 | 20.1875 | 0 | 45.2667 | 32.5469
206160 |  |  | 2501.5952 | 128.313 | 85.0407 | 99.9231 | 30.0031 | 32.0336 | 0.03992 | 107.0971 | 11.4321 | 69.687 | 70.0682 | n/a | 1.0007 | 98.2252 | 359.3595 | 275.6376 | 100.526 | 653.9497 | 0.64105 | 446.6725 | 33.6137 | n/a | 29.9532 | 77.3156 | n/a | 109.5438 | 37.4743 | 8.5496 | 101.9115 | n/a | 24 | 30.9804 | 87 | 31 | 1.001 | 70.9804 | 99 | 8290 | 32.549 | 110.4202 | 38.6078 | 0.0625 | 19.9375 | 0 | 45.3217 | 32.5469
206220 |  |  | 2497.5709 | 128.6225 | 85.0553 | 99.9708 | 29.9843 | 32.0322 | 0.0478 | 107.1216 | 11.4364 | 69.6658 | 70.4619 | n/a | 0.99704 | 98.2252 | 358.4309 | 275.2406 | 100.5737 | 654.5518 | 0.62816 | 446.5591 | 33.6389 | n/a | 29.9463 | 77.66 | n/a | 109.6414 | 37.4743 | 8.6281 | 101.9956 | n/a | 24 | 30.1961 | 87 | 31 | 0.99791 | 70.9804 | 104 | 8020 | 32.549 | 108.1619 | 37.9639 | 0 | 20 | 0 | 45.5872 | 32.5469
206280 |  |  | 2501.814 | 127.0131 | 84.8774 | 99.8755 | 29.9269 | 32.0334 | 0.05518 | 106.991 | 11.4526 | 69.6775 | 70.0909 | n/a | 0.99743 | 98.2303 | 359.8098 | 276.1764 | 100.4306 | 654.5518 | 0.60992 | 446.5874 | 33.2761 | n/a | 30.1597 | 77.3648 | n/a | 109.3259 | 37.2656 | 8.469 | 100.7342 | n/a | 24 | 30.1961 | 86 | 31 | 0.99983 | 69.8039 | 102 | 8210 | 32.549 | 109.4513 | 38.6108 | 0 | 20.1875 | 0 | 45.2484 | 32.4531
206340 |  |  | 2500.1148 | 128.334 | 84.8484 | 99.9585 | 29.893 | 32.0071 | 0.04976 | 107.0702 | 11.4347 | 69.6842 | 70.1608 | n/a | 0.99964 | 98.2331 | 358.853 | 275.5525 | 100.6091 | 653.4337 | 0.70817 | 446.5307 | 33.5993 | n/a | 30.0735 | 77.2044 | n/a | 109.4402 | 37.2523 | 8.5258 | 101.8694 | n/a | 24 | 30.5882 | 86 | 31 | 1.0001 | 70.9804 | 99 | 8240 | 32.549 | 110.4202 | 38.1043 | 0.0625 | 19.5625 | 0 | 45.7153 | 32.3594
206400 |  |  | 2502.8508 | 128.1498 | 84.6681 | 100.0184 | 29.8557 | 32.0092 | 0.04799 | 107.0865 | 11.4533 | 69.672 | 70.1281 | n/a | 0.99675 | 98.2325 | 359.3595 | 276.0063 | 100.669 | 654.4811 | 0.69796 | 446.5874 | 33.5878 | n/a | 29.9599 | 77.1679 | n/a | 109.1609 | 37.3178 | 8.627 | 101.9212 | n/a | 24 | 29.8039 | 86 | 31 | 1.0008 | 70.9804 | 104 | 7990 | 32.549 | 108.8104 | 38.0798 | 0 | 19.375 | 0 | 45.7184 | 32.3594
206460 |  |  | 2501.1374 | 127.9981 | 84.8057 | 100.1197 | 29.8454 | 32.0265 | 0.04921 | 107.0694 | 11.4594 | 69.6618 | 70.5783 | n/a | 0.99364 | 98.241 | 359.3595 | 275.7794 | 100.6751 | 654.5216 | 0.6965 | 446.5591 | 33.5251 | n/a | 29.9066 | 77.2234 | n/a | 109.7688 | 37.5331 | 8.5599 | 101.8144 | n/a | 24 | 29.8039 | 86 | 31 | 1.0041 | 70.9804 | 103 | 8040 | 32.549 | 108.1619 | 38.4308 | 0.125 | 19.8125 | 0 | 45.4071 | 32.3594
206520 |  |  | 2500.57 | 126.8942 | 84.8396 | 100.0306 | 29.8651 | 32.0415 | 0.0568 | 106.9616 | 11.4481 | 69.6831 | 70.3058 | n/a | 0.99693 | 98.2404 | 358.6279 | 275.3824 | 100.5859 | 653.469 | 0.66731 | 446.6442 | 33.2284 | n/a | 30.28 | 77.3774 | n/a | 109.1131 | 37.3312 | 8.4762 | 100.7956 | n/a | 24 | 29.4118 | 86 | 31 | 0.99965 | 70.1961 | 98 | 8410 | 32.549 | 110.0922 | 38.2782 | 0 | 19.6875 | 0 | 45.6818 | 32.4531
206580 |  |  | 2500.1677 | 128.7314 | 84.918 | 100.0782 | 29.9457 | 32.0019 | 0.0455 | 107.0914 | 11.4592 | 69.7431 | 70.6363 | n/a | 0.99429 | 98.2467 | 358.2058 | 275.4958 | 100.5859 | 653.6817 | 0.64591 | 446.5874 | 33.704 | n/a | 30.1336 | 77.5251 | n/a | 109.8441 | 37.3833 | 8.6064 | 102.0117 | n/a | 24 | 30.1961 | 86 | 31 | 0.99654 | 70.9804 | 103 | 8090 | 32.549 | 108.49 | 38.5284 | 0 | 19.8125 | 0 | 45.4285 | 32.5469
206640 |  |  | 2499.4966 | 127.6816 | 84.9144 | 100.0245 | 29.9551 | 31.9549 | 0.05984 | 106.9796 | 11.444 | 69.6915 | 69.2651 | n/a | 0.99236 | 98.2472 | 358.5716 | 275.8645 | 100.4844 | 653.8385 | 0.63862 | 446.6442 | 33.4202 | n/a | 30.3934 | 77.3219 | n/a | 109.1059 | 37.2723 | 8.4525 | 100.9121 | n/a | 24 | 30.1961 | 86 | 31 | 1.0001 | 70.1961 | 98 | 8260 | 32.549 | 109.4513 | 37.8876 | 0.0625 | 19.875 | 0 | 45.3888 | 32.5469
206700 |  |  | 2498.3866 | 128.8386 | 84.997 | 99.9769 | 29.9876 | 31.9475 | 0.05188 | 107.1339 | 11.4644 | 69.6835 | 69.707 | n/a | 0.99025 | 98.2461 | 358.5716 | 275.6943 | 100.6751 | 654.8964 | 0.58949 | 446.5307 | 33.7081 | n/a | 30.2403 | 77.568 | n/a | 109.6763 | 37.168 | 8.6291 | 102.0247 | n/a | 24 | 30.5882 | 86 | 31 | 0.99995 | 70.9804 | 100 | 8480 | 32.549 | 110.4202 | 38.2355 | 0 | 19.9375 | 0 | 45.1202 | 32.4531
206760 |  |  | 2499.8212 | 128.7362 | 85.1528 | 100.0721 | 29.9958 | 31.9328 | 0.05691 | 107.0694 | 11.4536 | 69.6725 | 69.762 | n/a | 0.99672 | 98.2518 | 358.8249 | 275.9212 | 100.6275 | 654.5268 | 0.7106 | 446.5023 | 33.7006 | n/a | 30.2335 | 77.6172 | n/a | 109.431 | 37.1158 | 8.5372 | 101.9503 | n/a | 24 | 30.5882 | 87 | 31 | 1.0014 | 70.9804 | 103 | 8120 | 32.549 | 108.49 | 38.5437 | 0 | 20.125 | 0 | 45.7001 | 32.4531
206820 |  |  | 2502.3965 | 128.0338 | 85.267 | 100.1258 | 29.9877 | 31.9868 | 0.04631 | 107.062 | 11.4584 | 69.778 | 70.2483 | n/a | 0.9965 | 98.2506 | 358.3184 | 275.269 | 100.6336 | 654.1572 | 0.71352 | 446.5307 | 33.5513 | n/a | 30.2266 | 77.6727 | n/a | 109.6808 | 37.1747 | 8.5527 | 101.9826 | n/a | 24 | 30.1961 | 87 | 31 | 1.0008 | 70.9804 | 103 | 7970 | 32.549 | 108.49 | 38.2996 | 0 | 20.0625 | 0 | 45.52 | 32.4531
206880 |  |  | 2500.6795 | 128.3219 | 85.191 | 99.9231 | 30.0182 | 31.9998 | 0.04548 | 107.0473 | 11.4675 | 69.6907 | 69.6494 | n/a | 0.99168 | 98.2506 | 358.7967 | 275.6092 | 100.7167 | 653.8179 | 0.71449 | 446.6158 | 33.6037 | n/a | 30.3129 | 77.5124 | n/a | 109.0954 | 37.1613 | 8.5692 | 101.85 | n/a | 24 | 30.9804 | 87 | 31 | 0.99855 | 70.9804 | 99 | 8310 | 32.549 | 110.0922 | 38.6108 | 0 | 19.5625 | 0 | 45.7977 | 32.4531
206940 |  |  | 2498.3872 | 128.3904 | 85.0775 | 100.0184 | 30.039 | 31.9915 | 0.03911 | 107.0628 | 11.4961 | 69.7249 | 70.3903 | n/a | 0.99836 | 98.2546 | 358.234 | 275.269 | 100.955 | 654.1822 | 0.66172 | 446.5591 | 33.5908 | n/a | 30.0996 | 77.5124 | n/a | 109.1551 | 37.2135 | 8.5279 | 101.8436 | n/a | 24 | 30.5882 | 87 | 31 | 0.99785 | 70.9804 | 99 | 8380 | 32.549 | 110.0922 | 38.5346 | 0 | 19 | 0 | 45.8435 | 32.5469
207000 |  |  | 2496.4361 | 127.0849 | 84.8632 | 99.834 | 30.0375 | 32.0827 | 0.05023 | 106.9355 | 11.4739 | 69.6662 | 69.8125 | n/a | 0.99468 | 98.2541 | 358.9656 | 275.5242 | 100.6275 | 653.2158 | 0.6284 | 446.5591 | 33.2262 | n/a | 29.9463 | 77.1742 | n/a | 109.2103 | 37.168 | 8.4732 | 100.7892 | n/a | 24 | 29.8039 | 86 | 31 | 0.99986 | 69.8039 | 98 | 8410 | 32.549 | 109.4513 | 38.3911 | 0 | 19.9375 | 0 | 45.5627 | 32.5469
207060 |  |  | 2497.8322 | 128.8399 | 84.8876 | 100.1429 | 30.0855 | 32.0566 | 0.06438 | 107.0824 | 11.4521 | 69.7257 | 70.3994 | n/a | 0.99768 | 98.2524 | 359.0781 | 275.751 | 100.46 | 654.8154 | 0.59436 | 446.5591 | 33.7008 | n/a | 29.9736 | 77.2474 | n/a | 109.5152 | 37.1412 | 8.6022 | 101.8177 | n/a | 24 | 30.1961 | 86 | 31 | 1.0008 | 70.9804 | 103 | 8020 | 32.549 | 108.49 | 37.7685 | 0.125 | 19.5 | 0 | 45.7306 | 32.5469
207120 |  |  | 2499.3963 | 126.7687 | 84.828 | 100.0123 | 30.1028 | 31.9921 | 0.0548 | 106.9486 | 11.4232 | 69.5957 | 70.0102 | n/a | 1 | 98.258 | 358.8249 | 275.5809 | 100.5676 | 654.6939 | 0.61916 | 446.4739 | 33.1799 | n/a | 30.0269 | 77.3092 | n/a | 109.2839 | 37.1024 | 8.436 | 100.8021 | n/a | 24 | 29.8039 | 86 | 31 | 0.99736 | 70.1961 | 102 | 8090 | 32.549 | 108.1619 | 37.9273 | 0 | 19.9375 | 0 | 45.4864 | 32.6406
207180 |  |  | 2498.497 | 128.2525 | 84.9171 | 99.9708 | 30.1611 | 32.0217 | 0.05026 | 107.0384 | 11.4331 | 69.599 | 70.1505 | n/a | 0.99697 | 98.2597 | 358.4872 | 275.0704 | 100.4783 | 654.6681 | 0.70939 | 446.5023 | 33.5562 | n/a | 29.8862 | 77.3156 | n/a | 109.4529 | 37.0048 | 8.5971 | 101.9406 | n/a | 24 | 30.1961 | 86 | 31 | 1.0023 | 70.9804 | 104 | 7970 | 32.549 | 108.49 | 38.3606 | 0.0625 | 20.0625 | 0 | 45.4193 | 32.6406
207240 |  |  | 2502.175 | 127.6927 | 84.9255 | 100.0123 | 30.1277 | 31.9676 | 0.04935 | 107.0335 | 11.4398 | 69.6258 | 70.5754 | n/a | 0.99561 | 98.2603 | 358.7686 | 275.2122 | 100.4722 | 654.9162 | 0.70817 | 446.5874 | 33.4589 | n/a | 29.7863 | 77.4077 | n/a | 109.9692 | 37.3111 | 8.563 | 101.9309 | n/a | 24 | 30.5882 | 86 | 31 | 1.0001 | 70.9804 | 103 | 8140 | 32.549 | 108.49 | 38.5284 | 0 | 20.0625 | 0 | 45.2515 | 32.6406
207300 |  |  | 2496.9912 | 128.3024 | 85.0426 | 100.1612 | 30.0683 | 32.0045 | 0.04944 | 107.0286 | 11.4459 | 69.7678 | 69.8268 | n/a | 0.99518 | 98.2608 | 358.7405 | 275.4107 | 100.7167 | 653.9548 | 0.71012 | 446.4739 | 33.5491 | n/a | 30.0666 | 77.5616 | n/a | 109.8862 | 37.2656 | 8.5475 | 101.9988 | n/a | 24 | 29.8039 | 87 | 31 | 0.99815 | 70.9804 | 104 | 8020 | 32.549 | 108.8104 | 38.092 | 0 | 20 | 0 | 45.3461 | 32.5469
207360 |  |  | 2499.9274 | 128.0122 | 85.0961 | 100.1136 | 30.0312 | 31.9711 | 0.04821 | 107.0327 | 11.4364 | 69.6553 | 70.211 | n/a | 0.99529 | 98.2637 | 358.2058 | 274.5884 | 100.7644 | 654.5371 | 0.69309 | 446.4739 | 33.5125 | n/a | 30.1404 | 77.4632 | n/a | 109.9447 | 37.1091 | 8.563 | 101.9503 | n/a | 24 | 30.5882 | 87 | 31 | 0.99953 | 70.9804 | 99 | 8290 | 32.549 | 110.4202 | 38.7329 | 0.0625 | 20.1875 | 0 | 45.1477 | 32.5469
207420 |  |  | 2500.2781 | 127.1602 | 85.1224 | 100.0123 | 30.0025 | 31.9384 | 0.06119 | 106.8841 | 11.3531 | 69.6421 | 70.6649 | n/a | 0.996 | 98.2642 | 358.3747 | 274.7869 | 100.8536 | 654.5268 | 0.63084 | 446.5023 | 33.2942 | n/a | 30.2868 | 77.6045 | n/a | 108.4956 | 37.1024 | 8.437 | 100.7859 | n/a | 24 | 30.1961 | 87 | 31 | 1.0039 | 69.8039 | 102 | 8120 | 32.549 | 107.5211 | 37.9517 | 0 | 20 | 0 | 45.459 | 32.4531
207480 |  |  | 2501.9232 | 128.814 | 85.1757 | 99.983 | 29.9882 | 31.9654 | 0.03701 | 106.9804 | 11.3482 | 69.5636 | 69.2451 | n/a | 0.99311 | 98.2654 | 359.1344 | 275.9779 | 100.5859 | 653.6714 | 0.63059 | 446.5023 | 33.7494 | n/a | 30.12 | 77.5251 | n/a | 109.8907 | 37.0703 | 8.6157 | 102.0506 | n/a | 24 | 30.1961 | 87 | 31 | 0.99947 | 70.5882 | 100 | 8380 | 32.549 | 110.4202 | 38.1989 | 0.0625 | 20.25 | 0 | 45.2301 | 32.5469
207540 |  |  | 2500.4631 | 128.091 | 85.1594 | 99.8694 | 29.9771 | 31.9729 | 0.04594 | 106.9943 | 11.3311 | 69.6482 | 70.0286 | n/a | 0.99261 | 98.2693 | 359.6972 | 275.9212 | 100.5676 | 655.048 | 0.61308 | 446.5307 | 33.5404 | n/a | 29.7999 | 77.5061 | n/a | 109.6159 | 37.0503 | 8.5578 | 101.96 | n/a | 24 | 29.8039 | 87 | 31 | 1.0011 | 70.9804 | 103 | 8070 | 32.549 | 108.8104 | 37.9944 | 0.0625 | 20.0625 | 0 | 45.5902 | 32.5469
207600 |  |  | 2499.2234 | 128.3926 | 85.0436 | 99.9415 | 29.9356 | 31.9748 | 0.04746 | 106.9567 | 11.3377 | 69.6468 | 69.9067 | n/a | 0.99525 | 98.271 | 359.2751 | 275.4107 | 100.5443 | 654.0005 | 0.71157 | 446.5591 | 33.6026 | n/a | 29.7533 | 77.5806 | n/a | 109.5061 | 37.077 | 8.5806 | 101.9665 | n/a | 24 | 30.1961 | 87 | 31 | 1.0012 | 70.5882 | 104 | 8070 | 32.549 | 108.49 | 38.1958 | 0 | 19.6875 | 0 | 45.6634 | 32.4531
207660 |  |  | 2506.0451 | 127.9869 | 85.1068 | 100.0538 | 29.9284 | 31.9655 | 0.04727 | 106.9698 | 11.379 | 69.6247 | 69.6223 | n/a | 0.99065 | 98.2744 | 358.8812 | 275.354 | 100.6568 | 654.9317 | 0.6858 | 446.5874 | 33.5879 | n/a | 29.7 | 77.3029 | n/a | 109.2585 | 36.9914 | 8.5609 | 101.8403 | n/a | 24 | 30.1961 | 87 | 31 | 0.99687 | 70.9804 | 99 | 8160 | 32.549 | 109.7717 | 38.4003 | 0 | 20.625 | 0 | 45.4895 | 32.4531
207720 |  |  | 2501.3012 | 126.9008 | 84.9965 | 100.2564 | 29.8932 | 31.9594 | 0.0656 | 106.8637 | 11.3985 | 69.6629 | 70.2129 | n/a | 0.99297 | 98.2784 | 358.9656 | 275.2406 | 100.7644 | 654.0461 | 0.65442 | 446.5307 | 33.2398 | n/a | 29.6534 | 77.5124 | n/a | 108.5656 | 37.1091 | 8.468 | 100.663 | n/a | 24 | 30.5882 | 86 | 31 | 1.0001 | 69.8039 | 102 | 8120 | 32.549 | 107.2006 | 37.8906 | 0.0625 | 19.75 | 0 | 45.575 | 32.3594
207780 |  |  | 2500.3465 | 128.8461 | 85.0047 | 100.0245 | 29.8764 | 31.9799 | 0.05125 | 106.9894 | 11.3944 | 69.6227 | 69.6504 | n/a | 1.0018 | 98.2812 | 358.3184 | 274.957 | 100.6275 | 654.3494 | 0.63059 | 446.4172 | 33.7365 | n/a | 29.893 | 77.4203 | n/a | 109.5162 | 37.2202 | 8.6198 | 101.9276 | n/a | 24 | 30.1961 | 86 | 31 | 1.0007 | 70.9804 | 100 | 8360 | 32.549 | 110.4202 | 37.9852 | 0 | 19.875 | 0 | 45.4254 | 32.4531
207840 |  |  | 2499.8932 | 127.2013 | 84.8931 | 100.0184 | 29.8614 | 31.9872 | 0.04167 | 106.8873 | 11.4113 | 69.689 | 70.001 | n/a | 0.99604 | 98.2818 | 358.4591 | 274.957 | 100.5737 | 654.4915 | 0.57077 | 446.3037 | 33.2998 | n/a | 29.8135 | 77.2171 | n/a | 108.8477 | 37.0048 | 8.4928 | 100.6986 | n/a | 24 | 30.5882 | 86 | 31 | 1.0034 | 70.1961 | 98 | 8210 | 32.549 | 109.1309 | 38.2568 | 0.0625 | 20.0625 | 0 | 45.7245 | 32.3594
207900 |  |  | 2498.6843 | 128.5134 | 84.8471 | 100.0123 | 29.9274 | 32.0401 | 0.04249 | 106.9608 | 11.3919 | 69.614 | 70.0533 | n/a | 0.99722 | 98.2886 | 358.6842 | 275.5242 | 100.5199 | 654.5871 | 0.7072 | 446.5023 | 33.627 | n/a | 29.9395 | 77.2108 | n/a | 109.5654 | 37.1024 | 8.5465 | 101.9665 | n/a | 24 | 30.5882 | 86 | 31 | 1.0014 | 70.5882 | 99 | 8240 | 32.549 | 110.0922 | 38.4918 | 0 | 19.8125 | 0 | 45.4681 | 32.4531
207960 |  |  | 2496.9422 | 128.7237 | 84.8744 | 99.9048 | 29.9901 | 32.0094 | 0.06399 | 106.9437 | 11.4574 | 69.6463 | 69.9408 | n/a | 0.99843 | 98.2892 | 358.9656 | 275.666 | 100.46 | 653.575 | 0.73395 | 446.6442 | 33.6623 | n/a | 29.8862 | 77.2474 | n/a | 109.789 | 37.1934 | 8.6095 | 101.9729 | n/a | 24 | 30.5882 | 86 | 31 | 0.99852 | 70.9804 | 99 | 8330 | 32.549 | 110.4202 | 38.4155 | 0.125 | 20 | 0 | 45.2515 | 32.5469
208020 |  |  | 2500.8319 | 128.521 | 84.7913 | 100 | 29.9605 | 32.0135 | 0.04485 | 106.9641 | 11.4147 | 69.6441 | 70.3459 | n/a | 0.99572 | 98.2886 | 358.853 | 275.4107 | 100.5553 | 653.7826 | 0.65394 | 446.4172 | 33.6553 | n/a | 29.7863 | 77.395 | n/a | 109.9836 | 37.1412 | 8.5837 | 101.9859 | n/a | 24 | 30.1961 | 86 | 31 | 1.0021 | 71.3726 | 100 | 8330 | 32.549 | 110.4202 | 38.0829 | 0 | 20.0625 | 0 | 45.3491 | 32.4531
208080 |  |  | 2499.7696 | 128.5655 | 84.8716 | 99.9231 | 29.9895 | 31.9986 | 0.04389 | 106.9935 | 11.3443 | 69.6793 | 69.353 | n/a | 0.99554 | 98.2886 | 358.2621 | 275.2406 | 100.5737 | 654.2632 | 0.65078 | 446.5307 | 33.6553 | n/a | 29.7795 | 77.2171 | n/a | 109.6909 | 37.1091 | 8.595 | 102.0441 | n/a | 24 | 30.5882 | 86 | 31 | 0.99849 | 70.9804 | 104 | 8070 | 32.549 | 108.49 | 38.4522 | 0 | 20.375 | 0 | 45.3766 | 32.5469
208140 |  |  | 2498.242 | 126.8846 | 84.8805 | 100.0245 | 29.9639 | 32.012 | 0.05432 | 106.8629 | 11.328 | 69.6072 | 69.662 | n/a | 0.99407 | 98.2886 | 359.4158 | 275.7227 | 100.6275 | 653.3071 | 0.63643 | 446.4456 | 33.1925 | n/a | 29.7465 | 77.3219 | n/a | 108.8824 | 37.0115 | 8.4711 | 100.7148 | n/a | 24 | 30.5882 | 86 | 31 | 1.0013 | 69.8039 | 102 | 8210 | 32.549 | 107.5211 | 38.4277 | -0.0625 | 19.625 | 0 | 45.7825 | 32.4531
208200 |  |  | 2497.9706 | 128.8187 | 85.032 | 99.8755 | 29.9867 | 31.9855 | 0.04635 | 107.0335 | 11.2803 | 69.7124 | 69.9404 | n/a | 0.99647 | 98.2931 | 359.0219 | 275.7227 | 100.3829 | 654.9619 | 0.60652 | 446.5307 | 33.6973 | n/a | 29.8464 | 77.2663 | n/a | 109.8766 | 37.057 | 8.5423 | 102.1055 | n/a | 24 | 30.5882 | 86 | 31 | 1.0009 | 71.3726 | 100 | 8210 | 32.549 | 110.7407 | 38.3667 | 0.0625 | 19.75 | 0 | 45.6879 | 32.5469
208260 |  |  | 2499.0414 | 127.0738 | 85.0387 | 100.0184 | 29.9805 | 31.9253 | 0.06028 | 106.8816 | 11.3126 | 69.6825 | 70.5465 | n/a | 0.99454 | 98.2954 | 358.037 | 275.0137 | 100.3353 | 653.879 | 0.68288 | 446.4739 | 33.2551 | n/a | 30.0201 | 77.414 | n/a | 109.5583 | 37.1091 | 8.5382 | 101.0964 | n/a | 24 | 29.4118 | 86 | 31 | 1.0023 | 70.1961 | 103 | 8090 | 32.549 | 108.49 | 37.9669 | 0.0625 | 20 | 0 | 45.7916 | 32.5469
208320 |  |  | 2501.1399 | 128.2894 | 85.078 | 99.9891 | 30.0349 | 31.9134 | 0.04793 | 106.9698 | 11.288 | 69.6025 | 70.7526 | n/a | 0.99325 | 98.2948 | 358.2621 | 275.3257 | 100.592 | 654.7292 | 0.71255 | 446.4456 | 33.6014 | n/a | 29.9668 | 77.679 | n/a | 110.171 | 37.2857 | 8.5671 | 102.1993 | n/a | 24 | 30.5882 | 87 | 31 | 1.0023 | 70.9804 | 100 | 8190 | 32.549 | 110.7407 | 38.1409 | 0 | 19.9375 | 0 | 45.3522 | 32.5469
208380 |  |  | 2499.6454 | 128.5909 | 85.3127 | 99.7925 | 30.0516 | 31.9451 | 0.04935 | 106.9763 | 11.2687 | 69.6344 | 69.524 | n/a | 1.0012 | 98.2943 | 358.3747 | 275.0704 | 100.5859 | 654.8352 | 0.7286 | 446.5023 | 33.6602 | n/a | 30.053 | 77.6727 | n/a | 110.059 | 37.1225 | 8.5919 | 102.2123 | n/a | 24 | 30.1961 | 87 | 31 | 0.99995 | 70.9804 | 100 | 8360 | 32.549 | 110.0922 | 38.5437 | 0 | 20.375 | 0 | 45.6574 | 32.5469
208440 |  |  | 2500.4928 | 126.5285 | 85.0159 | 100.0184 | 30.0484 | 31.9593 | 0.03534 | 106.8604 | 11.2916 | 69.6324 | 69.7218 | n/a | 0.9935 | 98.3005 | 358.037 | 274.9003 | 100.6214 | 654.2839 | 0.69358 | 446.4739 | 33.1316 | n/a | 30.1268 | 77.3648 | n/a | 109.2846 | 37.1613 | 8.4814 | 101.0188 | n/a | 24 | 30.5882 | 86 | 31 | 1.0007 | 70.1961 | 99 | 8210 | 32.549 | 109.4513 | 38.504 | 0.0625 | 20.3125 | 0 | 45.6116 | 32.6406
208500 |  |  | 2498.7317 | 128.6899 | 84.8617 | 99.9293 | 30.1268 | 31.9922 | 0.04078 | 106.9829 | 11.3464 | 69.6982 | 69.5684 | n/a | 0.99479 | 98.3011 | 358.3465 | 274.9003 | 100.5798 | 654.8404 | 0.67923 | 446.5874 | 33.6738 | n/a | 29.8998 | 77.1249 | n/a | 109.3967 | 37.1158 | 8.5382 | 102.0182 | n/a | 24 | 30.9804 | 86 | 31 | 0.998 | 70.9804 | 99 | 8090 | 32.549 | 110.0922 | 38.559 | 0 | 19.75 | 0 | 45.6238 | 32.6406
208560 |  |  | 2501.6041 | 127.2009 | 84.8838 | 99.9415 | 30.1531 | 32.0243 | 0.06314 | 106.8637 | 11.3498 | 69.6481 | 69.9499 | n/a | 0.99568 | 98.3062 | 358.9937 | 275.8077 | 100.4967 | 654.476 | 0.67412 | 446.5591 | 33.3225 | n/a | 29.7931 | 77.433 | n/a | 109.5551 | 37.0248 | 8.4793 | 101.0414 | n/a | 24 | 29.4118 | 86 | 31 | 1.0001 | 70.1961 | 103 | 8070 | 32.549 | 108.49 | 37.8387 | 0 | 20.1875 | 0 | 45.459 | 32.6406
208620 |  |  | 2501.9023 | 128.4368 | 84.9482 | 99.9585 | 30.1043 | 31.9964 | 0.04527 | 106.9804 | 11.4187 | 69.6262 | 69.8154 | n/a | 0.99614 | 98.3079 | 358.9093 | 275.8645 | 100.4661 | 654.395 | 0.71109 | 446.5307 | 33.6502 | n/a | 30.1665 | 77.3029 | n/a | 109.3338 | 37.0958 | 8.5795 | 101.9988 | n/a | 24 | 30.9804 | 86 | 31 | 1.0044 | 70.9804 | 103 | 8070 | 32.549 | 108.1619 | 38.4216 | 0 | 20.25 | 0 | 45.4681 | 32.5469
208680 |  |  | 2500.9009 | 128.5432 | 85.1793 | 100.0123 | 30.0793 | 32.0172 | 0.04288 | 106.9804 | 11.4144 | 69.7117 | 69.8379 | n/a | 0.99975 | 98.309 | 358.5154 | 275.4107 | 100.5676 | 654.4657 | 0.71012 | 446.5023 | 33.6647 | n/a | 30.0996 | 77.5553 | n/a | 109.4325 | 36.7893 | 8.5578 | 102.1249 | n/a | 24 | 30.5882 | 87 | 31 | 1.005 | 70.9804 | 104 | 8020 | 32.549 | 108.49 | 38.6414 | 0.0625 | 20.375 | 0 | 45.5719 | 32.5469
208740 |  |  | 2501.5755 | 126.6997 | 85.2519 | 100.1612 | 30.0129 | 32.0157 | 0.05859 | 106.8629 | 11.4171 | 69.6915 | 69.2918 | n/a | 0.99193 | 98.3141 | 358.9093 | 275.2122 | 100.5737 | 654.2684 | 0.6982 | 446.5023 | 33.1908 | n/a | 30.053 | 77.6108 | n/a | 108.8243 | 37.1613 | 8.4804 | 100.8991 | n/a | 24 | 30.5882 | 87 | 31 | 1.0006 | 70.1961 | 102 | 8260 | 32.549 | 107.5211 | 38.0737 | 0.0625 | 20.25 | 0 | 45.7458 | 32.5469
208800 |  |  | 2497.4982 | 128.1403 | 85.2166 | 100.0538 | 29.9955 | 32.0067 | 0.0487 | 107.0253 | 11.4315 | 69.5707 | 69.3937 | n/a | 0.99543 | 98.3113 | 357.9526 | 274.8152 | 100.7045 | 654.7241 | 0.71255 | 446.3037 | 33.5135 | n/a | 30.0133 | 77.4998 | n/a | 110.0341 | 36.7826 | 8.5713 | 102.1249 | n/a | 24 | 30.1961 | 87 | 31 | 1.0013 | 70.9804 | 100 | 8210 | 32.549 | 110.4202 | 38.266 | 0 | 20.125 | 0 | 45.1996 | 32.5469
208860 |  |  | 2498.9549 | 128.2714 | 85.0722 | 100.0953 | 29.9884 | 31.9225 | 0.0489 | 107.0473 | 11.346 | 69.6957 | 69.5043 | n/a | 0.99572 | 98.3175 | 358.5716 | 275.0137 | 100.6507 | 654.557 | 0.7106 | 446.5023 | 33.5673 | n/a | 29.7931 | 77.2474 | n/a | 109.664 | 37.0369 | 8.5754 | 102.1023 | n/a | 24 | 30.1961 | 87 | 31 | 0.9973 | 70.5882 | 104 | 8140 | 32.549 | 108.8104 | 38.5925 | 0 | 20.125 | 0 | 45.5597 | 32.5469
208920 |  |  | 2500.8608 | 128.1514 | 85.0088 | 99.7326 | 29.978 | 31.988 | 0.0532 | 107.0171 | 11.3597 | 69.6129 | 69.8529 | n/a | 0.99414 | 98.3175 | 358.9093 | 275.4107 | 100.6214 | 654.9972 | 0.70233 | 446.6442 | 33.5615 | n/a | 29.6795 | 77.3156 | n/a | 109.441 | 37.1091 | 8.5775 | 101.9406 | n/a | 24 | 30.9804 | 86 | 31 | 0.99803 | 70.5882 | 103 | 7970 | 32.549 | 107.8415 | 38.5376 | 0.0625 | 20.25 | 0 | 45.5597 | 32.4531
208980 |  |  | 2500.4144 | 128.5377 | 84.8631 | 99.9109 | 29.9348 | 31.9913 | 0.05002 | 107.0416 | 11.3501 | 69.7337 | 69.6093 | n/a | 0.99247 | 98.3231 | 358.7405 | 275.1272 | 100.5614 | 654.1926 | 0.66415 | 446.4739 | 33.6567 | n/a | 29.7397 | 77.3029 | n/a | 110.0879 | 37.0958 | 8.5671 | 102.1476 | n/a | 24 | 30.1961 | 86 | 31 | 1.001 | 70.9804 | 100 | 8120 | 32.549 | 111.0611 | 38.4522 | 0.0625 | 19.8125 | 0 | 45.5872 | 32.4531
209040 |  |  | 2503.4414 | 128.3797 | 84.8067 | 99.9708 | 29.9176 | 31.9951 | 0.05204 | 107.0531 | 11.3489 | 69.5654 | 70.3326 | n/a | 0.99332 | 98.3237 | 359.6409 | 275.9495 | 100.526 | 655.4529 | 0.6712 | 446.4739 | 33.656 | n/a | 29.8532 | 77.2171 | n/a | 110.1442 | 37.057 | 8.627 | 102.1249 | n/a | 24 | 30.9804 | 86 | 31 | 1.0067 | 70.9804 | 104 | 8090 | 32.549 | 108.8104 | 39.032 | 0 | 20.4375 | 0 | 45.3644 | 32.4531
209100 |  |  | 2506.2035 | 126.8581 | 84.787 | 99.9231 | 29.9013 | 32.0468 | 0.04489 | 106.9486 | 11.3698 | 69.6572 | 69.6726 | n/a | 0.99168 | 98.3265 | 359.4439 | 275.9779 | 100.4306 | 654.4811 | 0.63716 | 446.5023 | 33.2888 | n/a | 29.6931 | 77.3156 | n/a | 108.9761 | 37.0048 | 8.5547 | 101.0091 | n/a | 24 | 30.5882 | 86 | 31 | 1.0008 | 70.1961 | 103 | 8120 | 32.549 | 107.8415 | 38.0341 | 0 | 20.375 | 0 | 45.636 | 32.4531
209160 |  |  | 2501.0492 | 128.6748 | 84.9358 | 100.0306 | 29.8776 | 32.0382 | 0.04334 | 107.0596 | 11.3887 | 69.7162 | 70.4976 | n/a | 0.99929 | 98.3294 | 358.4872 | 275.5242 | 100.6336 | 655.4073 | 0.6644 | 446.5874 | 33.7011 | n/a | 29.6863 | 77.5251 | n/a | 109.425 | 37.0181 | 8.5909 | 102.0053 | n/a | 24 | 30.9804 | 86 | 31 | 1.0046 | 70.9804 | 100 | 8460 | 32.549 | 109.7717 | 38.4033 | 0.125 | 20.125 | 0 | 45.6574 | 32.4531
209220 |  |  | 2502.3518 | 126.8683 | 84.9664 | 100.066 | 29.9175 | 32.0074 | 0.05014 | 106.9208 | 11.4448 | 69.712 | 70.5236 | n/a | 0.99125 | 98.3305 | 358.4591 | 275.1839 | 100.669 | 653.879 | 0.64518 | 446.5307 | 33.2453 | n/a | 29.7533 | 77.414 | n/a | 108.9104 | 37.1091 | 8.5217 | 100.9283 | n/a | 24 | 30.1961 | 87 | 31 | 0.99867 | 70.1961 | 98 | 8140 | 32.549 | 109.7717 | 38.2874 | 0 | 19.5 | 0 | 45.9168 | 32.4531
209280 |  |  | 2498.2628 | 128.5482 | 85.2341 | 99.9646 | 29.9899 | 31.9653 | 0.0526 | 107.0449 | 11.4797 | 69.6404 | 69.1069 | n/a | 0.99668 | 98.3299 | 358.3465 | 275.4391 | 100.6152 | 654.6836 | 0.66488 | 446.5591 | 33.6305 | n/a | 29.7999 | 77.7029 | n/a | 109.6068 | 36.9981 | 8.563 | 102.1249 | n/a | 24 | 30.9804 | 87 | 31 | 0.99852 | 70.9804 | 100 | 8120 | 32.549 | 110.0922 | 38.5834 | 0 | 20.375 | 0 | 45.5383 | 32.5469
209340 |  |  | 2500.877 | 126.8594 | 85.196 | 100.0599 | 30.014 | 31.9215 | 0.05761 | 106.8996 | 11.4991 | 69.6837 | 69.6136 | n/a | 0.99757 | 98.3288 | 358.9656 | 275.6092 | 100.6629 | 654.1977 | 0.63035 | 446.3888 | 33.2234 | n/a | 29.6398 | 77.6537 | n/a | 109.6056 | 37.0503 | 8.5021 | 101.0123 | n/a | 24 | 29.4118 | 87 | 31 | 1.001 | 69.8039 | 103 | 8070 | 32.549 | 108.8104 | 37.9791 | -0.0625 | 20.0625 | 0 | 45.6726 | 32.5469
209400 |  |  | 2502.5556 | 128.5479 | 85.2083 | 99.9231 | 30.0106 | 31.9687 | 0.04781 | 107.0384 | 11.5023 | 69.6276 | 69.4132 | n/a | 0.99561 | 98.3294 | 359.2188 | 275.666 | 100.526 | 655.3564 | 0.66075 | 446.4172 | 33.6882 | n/a | 29.7261 | 77.5124 | n/a | 109.8014 | 36.9526 | 8.6219 | 102.1282 | n/a | 24 | 30.5882 | 87 | 31 | 1.0003 | 70.9804 | 100 | 8240 | 32.549 | 110.7407 | 38.5346 | 0.125 | 20.4375 | 0 | 45.459 | 32.5469
209460 |  |  | 2499.5022 | 127.4055 | 85.0032 | 99.917 | 29.9997 | 31.9943 | 0.05579 | 106.938 | 11.543 | 69.6135 | 70.4703 | n/a | 0.99689 | 98.3288 | 358.9656 | 275.5525 | 100.6152 | 655.0782 | 0.57806 | 446.6158 | 33.348 | n/a | 29.6795 | 77.5061 | n/a | 109.3966 | 36.9459 | 8.5021 | 101.0059 | n/a | 24 | 29.8039 | 87 | 31 | 0.99959 | 70.1961 | 98 | 8430 | 32.549 | 109.7717 | 38.0341 | 0 | 20 | 0 | 45.3125 | 32.5469
209520 |  |  | 2499.2509 | 128.3878 | 84.8606 | 99.917 | 29.9489 | 31.9533 | 0.05046 | 107.0106 | 11.5575 | 69.6487 | 70.1196 | n/a | 0.99668 | 98.3333 | 359.1907 | 275.5525 | 100.5676 | 653.9393 | 0.70598 | 446.5591 | 33.6018 | n/a | 29.7795 | 77.2108 | n/a | 109.9168 | 37.0503 | 8.6157 | 102.154 | n/a | 24 | 30.5882 | 86 | 31 | 0.99791 | 70.9804 | 100 | 8330 | 32.549 | 110.7407 | 38.2538 | 0 | 20.1875 | 0 | 45.4102 | 32.4531
209580 |  |  | 2499.652 | 128.3596 | 84.7536 | 99.9231 | 29.9667 | 31.9896 | 0.04937 | 106.9926 | 11.5839 | 69.5676 | 69.7734 | n/a | 0.9995 | 98.3362 | 359.0219 | 275.666 | 100.526 | 653.7877 | 0.70695 | 446.3605 | 33.5998 | n/a | 29.633 | 77.2663 | n/a | 110.0173 | 36.9526 | 8.5454 | 102.1055 | n/a | 24 | 30.5882 | 86 | 31 | 1.0065 | 71.3726 | 100 | 8430 | 32.549 | 110.7407 | 38.1409 | 0 | 19.5625 | 0 | 45.7092 | 32.5469
209640 |  |  | 2500.982 | 128.3971 | 84.8596 | 100.0538 | 29.9847 | 32.0046 | 0.0508 | 106.9951 | 11.5892 | 69.6658 | 69.5716 | n/a | 0.99679 | 98.3379 | 359.4721 | 275.9779 | 100.5138 | 654.1771 | 0.7123 | 446.5023 | 33.6275 | n/a | 29.4524 | 77.3521 | n/a | 109.9353 | 37.0436 | 8.5671 | 102.0894 | n/a | 24 | 30.5882 | 86 | 31 | 0.99785 | 70.9804 | 104 | 7900 | 32.549 | 109.1309 | 37.8693 | 0 | 19.8125 | 0 | 45.7977 | 32.4531
209700 |  |  | 2498.7705 | 127.9676 | 85.0286 | 100.1966 | 30.0346 | 32.0358 | 0.04983 | 107.0155 | 11.5759 | 69.6347 | 70.268 | n/a | 0.99397 | 98.3367 | 358.6279 | 275.2122 | 100.5614 | 655.0325 | 0.70671 | 446.5591 | 33.4853 | n/a | 29.5126 | 77.3029 | n/a | 109.1675 | 37.1479 | 8.6167 | 102.0117 | n/a | 24 | 30.5882 | 86 | 31 | 1.0054 | 71.3726 | 100 | 8330 | 32.549 | 110.4202 | 38.0768 | 0 | 19.625 | 0 | 45.7092 | 32.5469
209760 |  |  | 2503.5354 | 128.1703 | 85.1058 | 100.1014 | 30.0704 | 32.0222 | 0.05076 | 107.0057 | 11.4767 | 69.5506 | 70.3677 | n/a | 0.99725 | 98.3373 | 358.6842 | 275.1555 | 100.5614 | 655.2909 | 0.70087 | 446.3605 | 33.6023 | n/a | 29.5864 | 77.4506 | n/a | 110.0741 | 37.0436 | 8.533 | 102.154 | n/a | 24 | 30.1961 | 87 | 31 | 1.0005 | 71.3726 | 104 | 8090 | 32.549 | 109.1309 | 37.7319 | 0 | 19.625 | 0 | 45.5322 | 32.6406
209820 |  |  | 2495.6793 | 128.5232 | 85.1227 | 99.9524 | 30.1071 | 31.9891 | 0.05226 | 107.022 | 11.4715 | 69.6378 | 70.4859 | n/a | 0.99386 | 98.3367 | 358.1496 | 274.8152 | 100.603 | 655.0377 | 0.70014 | 446.4172 | 33.5891 | n/a | 29.5728 | 77.5427 | n/a | 109.6415 | 36.6193 | 8.6353 | 102.0861 | n/a | 24 | 30.5882 | 87 | 31 | 0.99977 | 70.9804 | 100 | 8330 | 32.549 | 110.4202 | 38.8123 | 0 | 19.9375 | 0 | 45.8344 | 32.6406
209880 |  |  | 2500.3961 | 128.176 | 85.092 | 99.917 | 30.122 | 32.0007 | 0.05116 | 107.2106 | 11.4602 | 69.6208 | 70.9071 | n/a | 0.99547 | 98.339 | 359.0781 | 275.0988 | 100.6152 | 653.9445 | 0.72276 | 446.4739 | 33.5617 | n/a | 29.8396 | 77.8013 | n/a | 109.3231 | 36.8937 | 8.6105 | 102.0409 | n/a | 24 | 30.9804 | 87 | 31 | 1.0015 | 70.9804 | 100 | 8290 | 32.549 | 109.7717 | 38.1744 | 0.125 | 20.1875 | 0 | 45.4895 | 32.6406
209940 |  |  | 2496.1189 | 128.5125 | 85.1215 | 100.1136 | 30.1626 | 31.9989 | 0.04616 | 107.0416 | 11.4679 | 69.5964 | 69.8361 | n/a | 0.99879 | 98.3396 | 358.1496 | 274.7018 | 100.7167 | 654.7594 | 0.65613 | 446.3888 | 33.5923 | n/a | 29.6863 | 77.5124 | n/a | 109.8255 | 36.7438 | 8.5578 | 102.2414 | n/a | 24 | 29.8039 | 87 | 31 | 1.0023 | 70.9804 | 104 | 8040 | 32.549 | 108.8104 | 38.1103 | 0.0625 | 19.5 | 0 | 45.7489 | 32.6406
210000 |  |  | 2502.5086 | 127.0161 | 85.0282 | 99.7803 | 30.0916 | 31.999 | 0.05367 | 106.9151 | 11.4422 | 69.5465 | 69.7948 | n/a | 0.99386 | 98.343 | 359.3877 | 275.4107 | 100.6214 | 654.1874 | 0.63059 | 446.3888 | 33.2895 | n/a | 29.466 | 77.4632 | n/a | 109.4525 | 36.796 | 8.4938 | 101.0188 | n/a | 24 | 30.1961 | 87 | 31 | 1.0005 | 69.8039 | 98 | 8190 | 32.549 | 109.4513 | 38.7207 | 0 | 20.375 | 0 | 45.3461 | 32.5469
210060 |  |  | 2498.747 | 128.2715 | 84.9736 | 99.9109 | 30.0017 | 31.9956 | 0.03926 | 107.0237 | 11.4704 | 69.5611 | 69.8148 | n/a | 0.99832 | 98.3441 | 359.1907 | 275.4391 | 100.5138 | 654.5165 | 0.59995 | 446.3605 | 33.5645 | n/a | 29.633 | 77.4014 | n/a | 109.5791 | 36.9392 | 8.5454 | 102.057 | n/a | 24 | 30.1961 | 86 | 31 | 1.0046 | 70.9804 | 99 | 8260 | 32.549 | 110.4202 | 38.3484 | 0 | 19.1875 | 0 | 45.9198 | 32.5469
210120 |  |  | 2497.0655 | 127.1531 | 84.9097 | 99.8755 | 30.0216 | 32.0323 | 0.04925 | 106.8947 | 11.4727 | 69.5531 | 69.9941 | n/a | 0.99529 | 98.343 | 359.0219 | 275.4675 | 100.3353 | 653.904 | 0.6819 | 446.3888 | 33.2495 | n/a | 29.5728 | 77.3648 | n/a | 108.8531 | 36.9004 | 8.4814 | 100.9574 | n/a | 24 | 30.5882 | 86 | 31 | 1.0012 | 70.1961 | 102 | 8290 | 32.549 | 107.5211 | 38.382 | 0 | 20.25 | 0 | 45.7489 | 32.5469
210180 |  |  | 2501.7331 | 128.2498 | 84.885 | 100.0721 | 29.9618 | 32.022 | 0.04437 | 107.0155 | 11.464 | 69.6343 | 69.9488 | n/a | 0.99782 | 98.3464 | 359.2751 | 275.2973 | 100.5798 | 654.5974 | 0.68871 | 446.4456 | 33.599 | n/a | 29.7397 | 77.3219 | n/a | 109.4559 | 36.8549 | 8.595 | 102.0797 | n/a | 24 | 30.9804 | 86 | 31 | 0.99937 | 70.9804 | 103 | 8240 | 32.549 | 108.1619 | 38.6292 | 0.0625 | 19.8125 | 0 | 45.7703 | 32.4531
210240 |  |  | 2495.6085 | 128.5118 | 84.9502 | 99.8755 | 30.0001 | 31.9914 | 0.06923 | 107.0449 | 11.4654 | 69.7445 | 69.6369 | n/a | 0.99761 | 98.3487 | 358.5716 | 274.957 | 100.6214 | 655.1996 | 0.65053 | 446.4456 | 33.5852 | n/a | 29.9463 | 77.2663 | n/a | 110.0297 | 36.9004 | 8.5496 | 102.2155 | n/a | 24 | 29.8039 | 86 | 31 | 1.0008 | 71.3726 | 104 | 7990 | 32.549 | 109.1309 | 37.5549 | 0 | 19.6875 | 0 | 45.5719 | 32.5469
210300 |  |  | 2498.6846 | 127.1169 | 84.8806 | 100.0123 | 29.9087 | 31.8914 | 0.05733 | 106.9567 | 11.4688 | 69.4917 | 70.1242 | n/a | 0.9925 | 98.3509 | 358.7123 | 274.9287 | 100.5676 | 654.4657 | 0.63813 | 446.5023 | 33.2616 | n/a | 29.6727 | 77.0631 | n/a | 109.3768 | 36.9459 | 8.5527 | 101.2161 | n/a | 24 | 30.1961 | 86 | 31 | 0.99931 | 70.1961 | 103 | 8330 | 32.549 | 108.1619 | 38.6841 | 0 | 20.5625 | 0 | 45.5933 | 32.4531
210360 |  |  | 2500.3859 | 128.9735 | 84.8743 | 99.9646 | 29.8901 | 31.9657 | 0.04526 | 107.0792 | 11.477 | 69.6081 | 70.0057 | n/a | 0.99315 | 98.352 | 359.1344 | 275.5525 | 100.6629 | 655.1945 | 0.57636 | 446.3605 | 33.7704 | n/a | 29.7795 | 77.3092 | n/a | 110.2422 | 36.8415 | 8.6167 | 102.2058 | n/a | 24 | 30.5882 | 86 | 31 | 1.001 | 70.9804 | 100 | 8330 | 32.549 | 110.4202 | 38.4399 | 0.0625 | 20.0625 | 0 | 45.5536 | 32.4531
210420 |  |  | 2498.1947 | 127.6809 | 84.8325 | 99.6666 | 29.8417 | 32.0321 | 0.05474 | 106.9567 | 11.4771 | 69.5419 | 70.0583 | n/a | 0.99486 | 98.3487 | 359.1907 | 275.8077 | 100.46 | 655.0119 | 0.56736 | 446.2754 | 33.4026 | n/a | 29.7522 | 77.1981 | n/a | 109.1237 | 36.7237 | 8.5341 | 101.0512 | n/a | 24 | 30.1961 | 86 | 31 | 1.001 | 70.1961 | 98 | 8380 | 32.549 | 110.0922 | 38.0066 | 0 | 19.75 | 0 | 45.7092 | 32.3594
210480 |  |  | 2503.0764 | 127.8564 | 84.9036 | 100 | 29.838 | 32.0262 | 0.02894 | 107.0155 | 11.4607 | 69.5761 | 70.0348 | n/a | 0.9929 | 98.3566 | 358.6279 | 275.5242 | 100.6507 | 655.5839 | 0.69625 | 446.3888 | 33.5139 | n/a | 29.6523 | 77.3458 | n/a | 110.4837 | 36.7759 | 8.6281 | 102.2996 | n/a | 24 | 30.5882 | 86 | 31 | 1.0006 | 71.3726 | 100 | 8310 | 32.549 | 111.3815 | 39.0778 | 0 | 20.1875 | 0 | 45.3491 | 32.4531
210540 |  |  | 2501.703 | 127.823 | 85.088 | 100.0477 | 29.9412 | 32.081 | 0.05513 | 107.0294 | 11.5057 | 69.5561 | 69.8526 | n/a | 0.99779 | 98.3588 | 358.0652 | 274.957 | 100.603 | 655.8321 | 0.71449 | 446.5023 | 33.4868 | n/a | 29.4456 | 77.395 | n/a | 110.0957 | 36.8803 | 8.5868 | 102.2705 | n/a | 24 | 30.1961 | 87 | 31 | 1.0008 | 71.3726 | 100 | 8260 | 32.549 | 110.7407 | 38.7054 | 0 | 20 | 0 | 45.1416 | 32.5469
210600 |  |  | 2499.8494 | 128.2433 | 85.1639 | 99.9939 | 30.0105 | 32.0509 | 0.06059 | 107.0367 | 11.4914 | 69.6119 | 69.6311 | n/a | 0.99243 | 98.3566 | 358.2621 | 274.7018 | 100.5015 | 655.9484 | 0.69723 | 446.3321 | 33.572 | n/a | 29.4922 | 77.4379 | n/a | 109.6474 | 36.8736 | 8.5991 | 102.1573 | n/a | 24 | 30.9804 | 87 | 31 | 0.99931 | 71.3726 | 100 | 8330 | 32.549 | 110.0922 | 38.5406 | 0.0625 | 19.875 | 0 | 45.9351 | 32.5469
210660 |  |  | 2500.6168 | 128.331 | 85.1457 | 100.0415 | 30.0428 | 32.0035 | 0.05105 | 107.0343 | 11.4748 | 69.5989 | 69.5531 | n/a | 0.99425 | 98.3668 | 358.2903 | 275.0421 | 100.7399 | 655.4728 | 0.67291 | 446.3888 | 33.6052 | n/a | 29.6659 | 77.4871 | n/a | 110.1036 | 36.5604 | 8.658 | 102.319 | n/a | 24 | 30.5882 | 87 | 31 | 1.0026 | 71.3726 | 104 | 8190 | 32.549 | 108.8104 | 38.3362 | 0.0625 | 20.1875 | 0 | 45.5841 | 32.5469
210720 |  |  | 2499.4756 | 128.1241 | 85.1431 | 100.0892 | 30.0483 | 31.9706 | 0.04962 | 107.0384 | 11.4717 | 69.5591 | 70.7072 | n/a | 0.99786 | 98.3656 | 358.9093 | 275.1555 | 100.5492 | 655.7666 | 0.66658 | 446.2754 | 33.5358 | n/a | 29.5728 | 77.4871 | n/a | 110.1025 | 36.8736 | 8.5857 | 102.2446 | n/a | 24 | 30.1961 | 87 | 31 | 1.0013 | 71.3726 | 104 | 8020 | 32.549 | 108.8104 | 38.5254 | 0 | 20 | 0 | 45.2026 | 32.5469
210780 |  |  | 2503.9994 | 127.2544 | 85.0583 | 99.9939 | 30.0287 | 32.0512 | 0.03161 | 107.0057 | 11.4897 | 69.5637 | 70.0827 | n/a | 0.99443 | 98.3645 | 358.3184 | 274.9854 | 100.5969 | 654.4149 | 0.66585 | 446.3888 | 33.3684 | n/a | 29.7125 | 77.4871 | n/a | 110.1153 | 37.0824 | 8.6363 | 102.015 | n/a | 24 | 30.5882 | 86 | 31 | 0.99907 | 71.3726 | 100 | 8330 | 32.549 | 111.0611 | 39.1174 | 0 | 20.0625 | 0 | 45.1416 | 32.5469
210840 |  |  | 2498.8405 | 128.4548 | 85.0724 | 99.9463 | 30.0918 | 32.0221 | 0.04621 | 107.0082 | 11.5479 | 69.6473 | 69.4275 | n/a | 0.99725 | 98.3662 | 359.6691 | 275.751 | 100.5015 | 654.582 | 0.67558 | 446.1619 | 33.6276 | n/a | 29.4524 | 77.3395 | n/a | 109.183 | 36.8214 | 8.5475 | 102.0635 | n/a | 24 | 30.5882 | 87 | 31 | 1.0032 | 71.3726 | 99 | 8380 | 32.549 | 110.4202 | 38.1653 | 0.0625 | 19.125 | 0 | 45.7977 | 32.6406
210900 |  |  | 2500.4786 | 127.5174 | 85.0257 | 99.9585 | 30.1257 | 31.9916 | 0.07839 | 106.9127 | 11.5857 | 69.5803 | 69.4539 | n/a | 0.99661 | 98.3707 | 358.9375 | 275.6092 | 100.6091 | 654.3545 | 0.65175 | 446.2754 | 33.3888 | n/a | 29.6863 | 77.4506 | n/a | 108.853 | 36.887 | 8.5227 | 101.0447 | n/a | 24 | 30.1961 | 87 | 31 | 0.99712 | 70.1961 | 98 | 8240 | 32.549 | 109.4513 | 37.9181 | 0.0625 | 19.625 | 0 | 45.7336 | 32.6406
210960 |  |  | 2499.0365 | 128.5066 | 85.0786 | 100.0062 | 30.1296 | 31.937 | 0.0522 | 107.0335 | 11.5287 | 69.5878 | 70.0687 | n/a | 0.99486 | 98.3736 | 358.7123 | 275.4107 | 100.6091 | 654.8301 | 0.63667 | 446.2186 | 33.626 | n/a | 29.6727 | 77.4506 | n/a | 109.971 | 36.887 | 8.593 | 102.2478 | n/a | 24 | 30.5882 | 87 | 31 | 1.0013 | 71.3726 | 100 | 8410 | 32.549 | 110.7407 | 38.1134 | -0.0625 | 19.625 | 0 | 45.6177 | 32.6406
211020 |  |  | 2493.997 | 128.8236 | 85.0413 | 99.8987 | 30.0988 | 31.9273 | 0.04632 | 107.071 | 11.5015 | 69.5249 | 70.0494 | n/a | 0.99575 | 98.3724 | 358.5154 | 275.269 | 100.5015 | 655.6701 | 0.57587 | 446.3321 | 33.6479 | n/a | 29.4456 | 77.5364 | n/a | 110.4159 | 36.8214 | 8.6425 | 102.3061 | n/a | 24 | 30.1961 | 87 | 31 | 0.9994 | 70.9804 | 104 | 8020 | 32.549 | 109.1309 | 37.9273 | 0.0625 | 19.6875 | 0 | 45.5292 | 32.6406
211080 |  |  | 2502.3325 | 126.845 | 85.0582 | 99.9878 | 30.0249 | 31.9843 | 0.03912 | 106.8833 | 11.5162 | 69.5868 | 69.3869 | n/a | 0.997 | 98.3741 | 358.8249 | 275.1839 | 100.5431 | 654.5871 | 0.66585 | 446.4172 | 33.2389 | n/a | 29.8328 | 77.3824 | n/a | 109.7764 | 36.7625 | 8.5103 | 101.1288 | n/a | 24 | 29.8039 | 87 | 31 | 1.0009 | 70.1961 | 102 | 8290 | 32.549 | 108.8104 | 38.2843 | 0.0625 | 19.6875 | 0 | 45.5963 | 32.5469
211140 |  |  | 2501.7749 | 128.0438 | 85.0568 | 100.0123 | 30.0036 | 31.9739 | 0.05037 | 107.031 | 11.4823 | 69.6159 | 70.9201 | n/a | 0.9924 | 98.3781 | 358.3184 | 274.9287 | 100.5199 | 655.5287 | 0.69382 | 446.4172 | 33.5456 | n/a | 30.0065 | 77.5061 | n/a | 110.1428 | 36.8415 | 8.5847 | 102.2608 | n/a | 24 | 30.1961 | 86 | 31 | 1.0007 | 71.3726 | 104 | 8240 | 32.549 | 109.1309 | 38.1927 | 0.125 | 20 | 0 | 45.2393 | 32.5469
211200 |  |  | 2499.0436 | 128.4177 | 85.124 | 100.0415 | 29.974 | 31.9493 | 0.04931 | 107.0612 | 11.5382 | 69.5007 | 69.1793 | n/a | 0.99739 | 98.3781 | 358.3465 | 274.957 | 100.5969 | 655.9587 | 0.63546 | 446.3321 | 33.6068 | n/a | 29.826 | 77.3887 | n/a | 109.4737 | 36.978 | 8.5806 | 102.1735 | n/a | 24 | 30.5882 | 87 | 31 | 0.99809 | 70.9804 | 104 | 7990 | 32.549 | 108.49 | 38.3698 | 0.0625 | 19.9375 | 0 | 45.6665 | 32.5469
211260 |  |  | 2498.8601 | 127.0655 | 84.9115 | 100.1368 | 29.9638 | 32.0034 | 0.05808 | 106.9233 | 11.5338 | 69.6793 | 69.5541 | n/a | 0.99254 | 98.3775 | 358.6279 | 275.0704 | 100.6446 | 654.4502 | 0.61454 | 446.247 | 33.2505 | n/a | 29.5455 | 77.4871 | n/a | 109.6265 | 36.8736 | 8.5382 | 101.1643 | n/a | 24 | 30.1961 | 86 | 31 | 1.0008 | 70.5882 | 99 | 8510 | 32.549 | 110.4202 | 38.0646 | 0.0625 | 20.3125 | 0 | 45.1935 | 32.4531
211320 |  |  | 2499.6738 | 128.4526 | 84.8859 | 99.8694 | 29.9612 | 31.9839 | 0.05273 | 107.049 | 11.4594 | 69.442 | 70.4736 | n/a | 0.9925 | 98.3758 | 359.0219 | 275.2973 | 100.4722 | 655.9432 | 0.60943 | 446.3037 | 33.6244 | n/a | 29.5387 | 77.3092 | n/a | 109.6666 | 36.9459 | 8.6012 | 102.1152 | n/a | 24 | 29.8039 | 86 | 31 | 1.0022 | 71.3726 | 103 | 8120 | 32.549 | 110.7407 | 37.7167 | 0 | 18.6875 | 0 | 45.7977 | 32.4531
211380 |  |  | 2501.2869 | 127.5912 | 84.9027 | 100.0293 | 29.9228 | 31.9734 | 0.0633 | 106.9298 | 11.459 | 69.5415 | 70.3356 | n/a | 0.99464 | 98.3792 | 359.3032 | 275.5242 | 100.68 | 655.4779 | 0.61843 | 446.3321 | 33.4205 | n/a | 29.5126 | 77.2284 | n/a | 109.5306 | 36.8081 | 8.5361 | 101.1999 | n/a | 24 | 30.1961 | 86 | 31 | 0.99776 | 70.1961 | 103 | 8410 | 32.549 | 108.8104 | 37.6892 | 0.0625 | 20.25 | 0 | 45.6421 | 32.4531
211440 |  |  | 2500.3051 | 127.9694 | 84.927 | 100.0245 | 29.8662 | 31.9874 | 0.04071 | 107.0212 | 11.4363 | 69.6352 | 70.0553 | n/a | 0.99518 | 98.3792 | 358.6279 | 275.354 | 100.4367 | 656.1001 | 0.70841 | 446.3605 | 33.5064 | n/a | 29.5853 | 77.1742 | n/a | 109.4052 | 37.0115 | 8.5909 | 102.1023 | n/a | 24 | 30.9804 | 86 | 31 | 0.99852 | 70.5882 | 103 | 8190 | 32.549 | 107.8415 | 38.6169 | 0 | 20.0625 | 0 | 45.5536 | 32.3594
211500 |  |  | 2498.8775 | 128.2652 | 84.8811 | 100.1136 | 29.8665 | 31.9733 | 0.04043 | 107.0114 | 11.4872 | 69.5625 | 69.5723 | n/a | 0.99429 | 98.3787 | 359.9223 | 276.0063 | 100.5737 | 655.1032 | 0.71328 | 446.4172 | 33.5647 | n/a | 29.7659 | 77.2171 | n/a | 110.1434 | 36.9004 | 8.5568 | 102.2446 | n/a | 24 | 30.1961 | 86 | 31 | 0.99959 | 70.9804 | 104 | 7990 | 32.549 | 108.8104 | 37.9852 | 0.0625 | 20 | 0 | 45.227 | 32.4531
211560 |  |  | 2501.6546 | 128.3933 | 84.8211 | 100.0892 | 29.932 | 31.977 | 0.05452 | 107.04 | 11.5015 | 69.6184 | 69.3987 | n/a | 0.993 | 98.3838 | 358.9656 | 275.7227 | 100.5969 | 655.5029 | 0.67145 | 446.3037 | 33.6355 | n/a | 29.759 | 77.1918 | n/a | 109.7861 | 36.7692 | 8.6074 | 102.1993 | n/a | 24 | 30.5882 | 86 | 31 | 1.0004 | 70.9804 | 100 | 8330 | 32.549 | 110.7407 | 38.8397 | 0.125 | 20.1875 | 0 | 45.459 | 32.4531
211620 |  |  | 2497.5559 | 126.7327 | 84.7617 | 100.083 | 29.9723 | 31.9762 | 0.0533 | 106.9216 | 11.5964 | 69.6972 | 70.11 | n/a | 0.989 | 98.386 | 358.5154 | 275.2406 | 100.5431 | 654.5673 | 0.61673 | 446.3321 | 33.1461 | n/a | 29.7 | 77.2347 | n/a | 109.7326 | 36.7625 | 8.5217 | 101.0673 | n/a | 24 | 29.8039 | 86 | 31 | 1.0001 | 70.1961 | 98 | 8310 | 32.549 | 110.0922 | 38.2751 | 0.0625 | 19.5 | 0 | 45.4529 | 32.5469
211680 |  |  | 2499.5402 | 128.4734 | 84.8983 | 99.9878 | 29.9978 | 31.9428 | 0.04705 | 107.0702 | 11.5461 | 69.5262 | 70.1687 | n/a | 0.99275 | 98.3849 | 358.5716 | 275.269 | 100.4478 | 655.7106 | 0.60408 | 446.3037 | 33.6281 | n/a | 29.8192 | 77.4316 | n/a | 109.3829 | 36.6059 | 8.593 | 102.1735 | n/a | 24 | 30.5882 | 86 | 31 | 0.99858 | 70.9804 | 100 | 8330 | 32.549 | 110.4202 | 38.4216 | 0 | 19.6875 | 0 | 45.8404 | 32.5469
211740 |  |  | 2498.302 | 127.454 | 85.0562 | 99.7143 | 30.0367 | 31.9931 | 0.05192 | 107.1428 | 11.5308 | 69.6556 | 69.9627 | n/a | 0.99332 | 98.386 | 358.7967 | 275.4675 | 100.4123 | 655.7864 | 0.56809 | 446.3888 | 33.3413 | n/a | 29.5989 | 77.395 | n/a | 108.9798 | 36.7759 | 8.5186 | 101.1547 | n/a | 24 | 30.1961 | 86 | 31 | 1.003 | 70.5882 | 103 | 8120 | 32.549 | 108.1619 | 37.9059 | 0 | 19.875 | 0 | 45.7794 | 32.5469
211800 |  |  | 2499.9688 | 127.8966 | 85.0941 | 100.0232 | 30.0083 | 32.0138 | 0.04388 | 107.0114 | 11.5548 | 69.6075 | 69.3349 | n/a | 0.99504 | 98.386 | 359.1063 | 275.6376 | 100.4832 | 654.3795 | 0.68482 | 446.3888 | 33.4721 | n/a | 29.5058 | 77.5666 | n/a | 110.4853 | 36.5925 | 8.5826 | 102.2802 | n/a | 24 | 30.1961 | 86 | 31 | 0.99852 | 70.9804 | 104 | 8410 | 32.549 | 110.7407 | 38.3118 | 0.125 | 19.875 | 0 | 45.1355 | 32.5469
211860 |  |  | 2500.5377 | 128.1216 | 85.1502 | 100 | 30.0141 | 32.0078 | 0.05462 | 107.0253 | 11.5046 | 69.4677 | 70.2354 | n/a | 0.99497 | 98.3849 | 358.5716 | 274.957 | 100.46 | 655.8372 | 0.6982 | 446.1902 | 33.5601 | n/a | 29.5058 | 77.6903 | n/a | 109.8429 | 36.7759 | 8.6198 | 102.1864 | n/a | 24 | 30.9804 | 87 | 31 | 1.0064 | 70.9804 | 100 | 8260 | 32.549 | 110.0922 | 38.7146 | 0.0625 | 20.5 | 0 | 45.3827 | 32.5469
211920 |  |  | 2501.313 | 128.1386 | 85.2183 | 100.1905 | 30.0537 | 31.958 | 0.05513 | 107.0204 | 11.4716 | 69.5805 | 70.7239 | n/a | 0.99393 | 98.3906 | 357.7275 | 274.4182 | 100.6507 | 656.075 | 0.67972 | 446.4172 | 33.5658 | n/a | 29.5524 | 77.5919 | n/a | 109.4026 | 36.8803 | 8.5857 | 102.1217 | n/a | 24 | 30.5882 | 87 | 31 | 1.006 | 70.9804 | 104 | 8160 | 32.549 | 108.1619 | 38.1134 | 0 | 20.5 | 0 | 45.5963 | 32.5469
211980 |  |  | 2500.844 | 127.209 | 85.0736 | 99.9939 | 30.043 | 31.9814 | 0.05756 | 106.9184 | 11.4706 | 69.5371 | 70.0822 | n/a | 0.99607 | 98.3877 | 358.0933 | 274.3615 | 100.6923 | 655.1385 | 0.63764 | 446.3321 | 33.3145 | n/a | 29.5455 | 77.2903 | n/a | 109.344 | 36.9258 | 8.4804 | 101.1643 | n/a | 24 | 30.5882 | 87 | 31 | 1.003 | 70.1961 | 103 | 8290 | 32.549 | 107.8415 | 38.5101 | 0.0625 | 20.25 | 0 | 45.5017 | 32.5469
212040 |  |  | 2496.9873 | 128.6066 | 85.0067 | 99.9463 | 30.0823 | 32.0394 | 0.04755 | 107.0286 | 11.4616 | 69.501 | 70.4266 | n/a | 0.99136 | 98.386 | 358.5154 | 274.9854 | 100.5015 | 655.5788 | 0.64275 | 446.4456 | 33.6285 | n/a | 29.6989 | 77.2903 | n/a | 110.0392 | 36.7692 | 8.6012 | 102.2252 | n/a | 24 | 30.5882 | 87 | 31 | 1.0004 | 70.9804 | 104 | 8290 | 32.549 | 108.49 | 37.8937 | 0 | 20.125 | 0 | 45.5017 | 32.6406
212100 |  |  | 2502.062 | 127.9582 | 84.8932 | 100.0415 | 30.0887 | 31.9694 | 0.05195 | 107.0163 | 11.4236 | 69.457 | 70.0526 | n/a | 0.99575 | 98.3866 | 359.7535 | 275.7794 | 100.5969 | 655.7916 | 0.66123 | 446.3888 | 33.527 | n/a | 29.3922 | 77.2903 | n/a | 110.0956 | 36.6648 | 8.563 | 102.2349 | n/a | 24 | 30.1961 | 86 | 31 | 0.99757 | 70.9804 | 99 | 8260 | 32.549 | 110.7407 | 38.5376 | 0 | 20 | 0 | 45.2026 | 32.6406
212160 |  |  | 2494.5205 | 128.2385 | 84.9778 | 99.9463 | 30.1029 | 31.9945 | 0.06845 | 106.9886 | 11.4005 | 69.5755 | 69.7957 | n/a | 0.99182 | 98.386 | 358.7686 | 275.2406 | 100.5492 | 656.4395 | 0.60579 | 446.3037 | 33.4992 | n/a | 29.2854 | 77.241 | n/a | 108.7289 | 36.717 | 8.5527 | 101.5525 | n/a | 24 | 30.5882 | 86 | 31 | 1.0027 | 69.8039 | 98 | 8190 | 32.549 | 109.7717 | 38.0005 | -0.0625 | 19.9375 | 0 | 45.6421 | 32.6406
212220 |  |  | 2500.2739 | 128.1491 | 84.9073 | 99.9279 | 30.028 | 32.0107 | 0.03609 | 106.9959 | 11.3995 | 69.5472 | 69.6803 | n/a | 0.99454 | 98.3923 | 358.6279 | 275.4391 | 100.5309 | 654.8146 | 0.66877 | 446.3888 | 33.553 | n/a | 29.6523 | 77.2221 | n/a | 109.8364 | 36.7492 | 8.6074 | 102.07 | n/a | 24 | 30.9804 | 86 | 31 | 0.99956 | 71.3726 | 103 | 8210 | 32.549 | 108.49 | 38.9374 | 0 | 20.1875 | 0 | 45.7916 | 32.5469
212280 |  |  | 2499.5755 | 127.8916 | 84.9802 | 99.8572 | 30.0492 | 32.0167 | 0.03864 | 107.0057 | 11.3831 | 69.5837 | 69.9793 | n/a | 0.99804 | 98.3923 | 359.3032 | 275.5242 | 100.5553 | 654.8551 | 0.6858 | 446.5307 | 33.4763 | n/a | 29.2252 | 77.1981 | n/a | 110.2685 | 36.7759 | 8.5775 | 102.3513 | n/a | 24 | 30.1961 | 86 | 31 | 0.99828 | 70.9804 | 104 | 8160 | 32.549 | 109.4513 | 38.4125 | 0.0625 | 19.6875 | 0 | 45.581 | 32.5469
212340 |  |  | 2501.1329 | 128.5943 | 84.9929 | 100.083 | 30.012 | 31.9883 | 0.05511 | 107.0318 | 11.3767 | 69.6094 | 69.7515 | n/a | 0.99529 | 98.3968 | 358.4028 | 275.0704 | 100.6385 | 654.9869 | 0.65491 | 446.5591 | 33.6811 | n/a | 29.5058 | 77.3824 | n/a | 109.3251 | 36.5537 | 8.627 | 102.0926 | n/a | 24 | 30.5882 | 86 | 31 | 1.0018 | 70.9804 | 104 | 8290 | 32.549 | 108.49 | 38.1165 | 0 | 20.0625 | 0 | 45.694 | 32.5469
212400 |  |  | 2501.7381 | 126.9109 | 84.9605 | 99.9939 | 29.9958 | 31.953 | 0.05429 | 106.9004 | 11.4236 | 69.5979 | 70.1242 | n/a | 0.99318 | 98.3996 | 359.4721 | 275.6376 | 100.6446 | 654.8051 | 0.60141 | 446.7577 | 33.2483 | n/a | 29.533 | 77.3395 | n/a | 109.5789 | 36.6648 | 8.5083 | 101.1094 | n/a | 24 | 29.8039 | 86 | 31 | 1.0032 | 70.1961 | 98 | 8260 | 32.549 | 110.0922 | 38.3881 | -0.0625 | 19.875 | 0 | 45.581 | 32.5469
212460 |  |  | 2498.9672 | 128.2938 | 84.9706 | 100.0953 | 30.0015 | 31.9112 | 0.04542 | 107.04 | 11.4568 | 69.6735 | 69.2101 | n/a | 0.99161 | 98.403 | 358.2621 | 274.9854 | 100.603 | 655.3366 | 0.61746 | 446.5591 | 33.5733 | n/a | 29.4331 | 77.3458 | n/a | 109.5126 | 36.6193 | 8.5785 | 102.209 | n/a | 24 | 30.9804 | 86 | 31 | 0.99837 | 70.9804 | 100 | 8330 | 32.549 | 110.0922 | 38.5742 | 0.0625 | 20.25 | 0 | 45.5322 | 32.5469
212520 |  |  | 2498.648 | 128.0754 | 85.0504 | 100.0477 | 30.0155 | 31.9328 | 0.04373 | 107.2449 | 11.4533 | 69.5594 | 69.437 | n/a | 0.99486 | 98.407 | 358.7967 | 275.0137 | 100.5077 | 656.293 | 0.60943 | 446.4456 | 33.5119 | n/a | 29.5728 | 77.395 | n/a | 110.0881 | 36.7237 | 8.6126 | 102.222 | n/a | 24 | 30.5882 | 86 | 31 | 1.0009 | 70.9804 | 104 | 8210 | 32.549 | 108.8104 | 38.2019 | 0 | 20.125 | 0 | 45.3552 | 32.5469
212580 |  |  | 2503.074 | 126.8762 | 84.9652 | 99.9109 | 29.9755 | 31.919 | 0.05386 | 106.8784 | 11.487 | 69.6719 | 69.4021 | n/a | 0.99832 | 98.4076 | 358.6842 | 275.1555 | 100.5138 | 653.9143 | 0.67315 | 446.5591 | 33.2569 | n/a | 29.533 | 77.3029 | n/a | 109.782 | 36.6782 | 8.4701 | 101.1935 | n/a | 24 | 30.1961 | 86 | 31 | 0.99742 | 70.1961 | 99 | 8290 | 32.549 | 110.0922 | 38.5315 | 0 | 19.8125 | 0 | 45.34 | 32.5469
212640 |  |  | 2502.2472 | 128.3228 | 84.9683 | 99.9585 | 29.9784 | 31.9353 | 0.04686 | 106.9878 | 11.4648 | 69.5596 | 69.2986 | n/a | 0.99607 | 98.4155 | 358.853 | 275.1839 | 100.6091 | 654.4355 | 0.73443 | 446.6158 | 33.625 | n/a | 29.4728 | 77.4014 | n/a | 109.8178 | 36.5215 | 8.6157 | 102.3028 | n/a | 24 | 30.9804 | 86 | 31 | 1.0036 | 70.9804 | 100 | 8330 | 32.549 | 110.4202 | 38.6292 | 0 | 20.1875 | 0 | 45.4132 | 32.5469
212700 |  |  | 2503.5378 | 128.303 | 84.9346 | 100.0123 | 29.9476 | 31.9581 | 0.04685 | 106.9902 | 11.4776 | 69.6031 | 69.1844 | n/a | 0.99597 | 98.4166 | 359.1063 | 275.2973 | 100.5199 | 654.4605 | 0.72325 | 446.4456 | 33.6348 | n/a | 29.4524 | 77.1615 | n/a | 110.0559 | 36.5805 | 8.6084 | 102.1961 | n/a | 24 | 30.5882 | 86 | 31 | 1.0004 | 71.3726 | 100 | 8460 | 32.549 | 110.4202 | 38.8184 | 0.125 | 20.1875 | 0 | 45.3522 | 32.5469
212760 |  |  | 2500.4244 | 128.1547 | 84.8698 | 100.0953 | 29.9236 | 31.9546 | 0.04486 | 107.0196 | 11.4628 | 69.6511 | 70.5214 | n/a | 0.991 | 98.4211 | 359.8098 | 276.0063 | 100.603 | 655.1135 | 0.6695 | 446.4172 | 33.5565 | n/a | 29.5126 | 77.3458 | n/a | 110.4089 | 36.4626 | 8.5547 | 102.2511 | n/a | 24 | 30.9804 | 86 | 31 | 0.99928 | 71.3726 | 100 | 8260 | 32.549 | 110.4202 | 39.0961 | 0 | 20.25 | 0 | 45.2545 | 32.4531
212820 |  |  | 2501.9467 | 126.9843 | 84.8959 | 99.9463 | 29.8591 | 31.9647 | 0.05469 | 107.1029 | 11.486 | 69.6818 | 70.5564 | n/a | 0.98736 | 98.42 | 358.9656 | 275.4107 | 100.4539 | 653.929 | 0.64737 | 446.6442 | 33.2591 | n/a | 29.6057 | 77.2903 | n/a | 109.7526 | 36.717 | 8.5052 | 101.1902 | n/a | 24 | 29.8039 | 86 | 31 | 0.9977 | 70.1961 | 99 | 8360 | 32.549 | 109.7717 | 38.4613 | 0.0625 | 20.125 | 0 | 45.1843 | 32.4531
212880 |  |  | 2500.7266 | 128.4335 | 85.0325 | 100.1368 | 29.8548 | 32.0029 | 0.04686 | 107.0098 | 11.3932 | 69.5598 | 69.9263 | n/a | 0.99215 | 98.4211 | 358.9093 | 274.9854 | 100.5969 | 655.1893 | 0.61454 | 446.6158 | 33.6385 | n/a | 29.2388 | 77.3887 | n/a | 109.6004 | 36.6126 | 8.5341 | 102.1314 | n/a | 24 | 30.1961 | 87 | 31 | 1.002 | 70.9804 | 104 | 8140 | 32.549 | 108.8104 | 37.9547 | 0 | 19.375 | 0 | 45.7001 | 32.4531
212940 |  |  | 2499.4683 | 127.586 | 85.1398 | 99.9048 | 29.8706 | 31.9573 | 0.06183 | 106.92 | 11.3777 | 69.5597 | 69.2164 | n/a | 0.99093 | 98.424 | 359.0781 | 275.2973 | 100.5077 | 654.8249 | 0.58949 | 446.3321 | 33.3998 | n/a | 29.2922 | 77.4442 | n/a | 109.7984 | 36.4626 | 8.5279 | 101.229 | n/a | 24 | 30.1961 | 87 | 31 | 1.003 | 70.1961 | 103 | 8330 | 32.549 | 108.49 | 38.2019 | 0.0625 | 20.5 | 0 | 45.52 | 32.4531
213000 |  |  | 2499.3501 | 128.4131 | 85.1425 | 99.768 | 29.915 | 31.964 | 0.04779 | 107.0253 | 11.3594 | 69.6318 | 69.7129 | n/a | 0.99147 | 98.42 | 358.3184 | 275.0137 | 100.5614 | 654.9361 | 0.60749 | 446.4739 | 33.6097 | n/a | 29.0649 | 77.4998 | n/a | 110.8399 | 36.1036 | 8.6208 | 102.3578 | n/a | 24 | 30.5882 | 87 | 31 | 1.0019 | 71.3726 | 104 | 8240 | 32.549 | 109.4513 | 38.5376 | 0 | 20.4375 | 0 | 45.4376 | 32.5469
213060 |  |  | 2500.4632 | 128.1528 | 85.2185 | 99.9524 | 29.9928 | 31.9844 | 0.04952 | 107.0163 | 11.3752 | 69.5605 | 69.4282 | n/a | 0.997 | 98.4194 | 358.4872 | 274.9003 | 100.5553 | 656.2525 | 0.69479 | 446.5591 | 33.5565 | n/a | 29.0388 | 77.395 | n/a | 109.8496 | 36.5149 | 8.593 | 102.2931 | n/a | 24 | 30.5882 | 87 | 31 | 1.0004 | 71.3726 | 100 | 8380 | 32.549 | 110.7407 | 38.4979 | 0 | 20.3125 | 0 | 45.1019 | 32.5469
213120 |  |  | 2501.7151 | 127.9974 | 85.1728 | 100.0245 | 30.0288 | 31.952 | 0.03635 | 107.0441 | 11.3962 | 69.534 | 70.5811 | n/a | 0.99082 | 98.4206 | 358.8249 | 274.56 | 100.5321 | 655.3616 | 0.70476 | 446.5023 | 33.5326 | n/a | 29.1456 | 77.3711 | n/a | 109.5998 | 36.5938 | 8.6105 | 102.222 | n/a | 24 | 30.9804 | 87 | 31 | 1.0028 | 70.9804 | 104 | 8210 | 32.549 | 108.49 | 38.324 | 0 | 20.5 | 0 | 45.575 | 32.5469
213180 |  |  | 2496.9133 | 127.9664 | 85.0632 | 100.066 | 30.0326 | 32.0326 | 0.03923 | 106.9959 | 11.4594 | 69.5046 | 70.5099 | n/a | 0.99272 | 98.4194 | 358.1777 | 274.4182 | 100.7644 | 656.0147 | 0.67072 | 446.8428 | 33.4601 | n/a | 29.2592 | 77.4632 | n/a | 109.3757 | 36.4827 | 8.593 | 102.0829 | n/a | 24 | 30.1961 | 87 | 31 | 0.9998 | 70.9804 | 103 | 7970 | 32.549 | 108.8104 | 37.5122 | 0 | 19.75 | 0 | 45.755 | 32.5469
213240 |  |  | 2500.6973 | 127.9628 | 84.9917 | 100.0184 | 30.0527 | 31.962 | 0.05844 | 106.9967 | 11.4441 | 69.5877 | 69.9243 | n/a | 0.99522 | 98.42 | 358.4309 | 274.6451 | 100.669 | 655.8174 | 0.70598 | 446.5874 | 33.5099 | n/a | 29.266 | 77.5616 | n/a | 109.9896 | 36.4827 | 8.5878 | 102.319 | n/a | 24 | 30.5882 | 86 | 31 | 0.99751 | 71.3726 | 100 | 8360 | 32.549 | 110.7407 | 38.3392 | 0.125 | 20 | 0 | 45.8252 | 32.6406
213300 |  |  | 2501.0632 | 126.9168 | 84.9047 | 100.0123 | 30.0334 | 31.9508 | 0.05531 | 106.8498 | 11.4409 | 69.5147 | 69.7278 | n/a | 0.99529 | 98.4206 | 358.7405 | 274.9003 | 100.5676 | 654.1572 | 0.66512 | 446.786 | 33.2409 | n/a | 29.3728 | 77.4077 | n/a | 109.795 | 36.476 | 8.4979 | 101.1547 | n/a | 24 | 29.8039 | 86 | 31 | 1.0016 | 70.1961 | 103 | 8120 | 32.549 | 108.49 | 37.8906 | 0 | 20.125 | 0 | 45.5353 | 32.5469
213360 |  |  | 2502.2867 | 128.3957 | 84.871 | 100.0599 | 30.0646 | 31.9377 | 0.0447 | 107.0171 | 11.4498 | 69.5591 | 70.3286 | n/a | 0.98947 | 98.4211 | 358.9093 | 275.354 | 100.5199 | 655.9389 | 0.63667 | 446.7293 | 33.6447 | n/a | 29.266 | 77.2108 | n/a | 109.7956 | 36.5805 | 8.5764 | 102.2446 | n/a | 24 | 30.5882 | 86 | 31 | 1.0017 | 70.9804 | 104 | 8090 | 32.549 | 108.8104 | 38.3698 | 0 | 19.8125 | 0 | 45.4254 | 32.6406
213420 |  |  | 2498.0007 | 128.2336 | 84.8575 | 100.0538 | 30.1173 | 31.9685 | 0.044 | 107.0155 | 11.4592 | 69.6137 | 70.3162 | n/a | 0.99154 | 98.4211 | 358.6842 | 274.9854 | 100.6091 | 656.511 | 0.64081 | 446.7293 | 33.5446 | n/a | 29.2728 | 77.3029 | n/a | 110.2277 | 36.5215 | 8.6446 | 102.3255 | n/a | 24 | 30.5882 | 86 | 31 | 1.0025 | 70.9804 | 104 | 8040 | 32.549 | 110.7407 | 38.9282 | 0 | 20.25 | 0 | 45.3186 | 32.6406
213480 |  |  | 2498.8011 | 127.0442 | 84.8219 | 100.149 | 30.1111 | 31.9973 | 0.05454 | 106.8816 | 11.4904 | 69.6019 | 69.7241 | n/a | 0.99597 | 98.42 | 359.5284 | 275.6943 | 100.5138 | 655.5744 | 0.59241 | 446.6725 | 33.2441 | n/a | 29.4796 | 77.106 | n/a | 109.7665 | 36.4693 | 8.5589 | 101.1352 | n/a | 24 | 29.4118 | 86 | 31 | 0.99947 | 70.1961 | 99 | 8310 | 32.549 | 110.4202 | 37.9578 | 0 | 19.8125 | 0 | 45.7062 | 32.6406
213540 |  |  | 2499.1296 | 128.1193 | 84.8947 | 99.9646 | 30.0938 | 31.9707 | 0.04685 | 106.9878 | 11.4978 | 69.5684 | 70.4098 | n/a | 0.99643 | 98.42 | 358.7123 | 275.1555 | 100.6152 | 655.8475 | 0.69261 | 446.7293 | 33.5299 | n/a | 29.3058 | 77.1615 | n/a | 110.2544 | 36.476 | 8.6043 | 102.3028 | n/a | 24 | 30.5882 | 86 | 31 | 1.0008 | 71.3726 | 100 | 8310 | 32.549 | 110.7407 | 37.735 | 0 | 20 | 0 | 45.4956 | 32.5469
213600 |  |  | 2500.4018 | 128.1813 | 84.8726 | 100.1905 | 30.0717 | 31.9648 | 0.04426 | 106.9943 | 11.4683 | 69.5225 | 70.4482 | n/a | 0.99168 | 98.4234 | 358.7686 | 275.0421 | 100.6984 | 655.5942 | 0.66099 | 446.5874 | 33.5622 | n/a | 29.0251 | 77.395 | n/a | 110.6621 | 36.6193 | 8.6002 | 102.374 | n/a | 24 | 29.8039 | 86 | 31 | 1.0016 | 71.3726 | 104 | 8210 | 32.549 | 109.7717 | 38.4644 | 0 | 20.5625 | 0 | 45.575 | 32.5469
213660 |  |  | 2500.3997 | 128.5773 | 84.9828 | 99.9939 | 30.0767 | 32.0202 | 0.04946 | 107.0269 | 11.436 | 69.5965 | 69.7253 | n/a | 0.99282 | 98.4285 | 358.7967 | 275.1272 | 100.5969 | 656.0044 | 0.62767 | 446.6158 | 33.6611 | n/a | 29.4058 | 77.3395 | n/a | 109.7611 | 36.3515 | 8.6064 | 102.3158 | n/a | 24 | 30.1961 | 86 | 31 | 1.0011 | 71.3726 | 104 | 7940 | 32.549 | 109.1309 | 38.1103 | 0 | 19.6875 | 0 | 45.4712 | 32.5469
213720 |  |  | 2500.445 | 126.9723 | 84.8324 | 100.1075 | 29.9862 | 31.9876 | 0.06395 | 106.8808 | 11.3929 | 69.5737 | 70.497 | n/a | 0.99368 | 98.4291 | 359.0219 | 275.0137 | 100.4722 | 654.582 | 0.62476 | 446.6725 | 33.2454 | n/a | 29.0785 | 77.3092 | n/a | 109.1483 | 36.5282 | 8.5258 | 101.0997 | n/a | 24 | 30.1961 | 86 | 31 | 0.99818 | 70.1961 | 102 | 8360 | 32.549 | 108.49 | 38.1867 | 0 | 19.5625 | 0 | 45.871 | 32.5469
213780 |  |  | 2496.9852 | 128.6892 | 85.0053 | 99.8633 | 29.9693 | 32.0318 | 0.05197 | 107.0114 | 11.4399 | 69.5897 | 69.7585 | n/a | 0.99747 | 98.4325 | 358.7686 | 275.0988 | 100.4661 | 655.9535 | 0.66123 | 446.786 | 33.6551 | n/a | 29.1252 | 77.4506 | n/a | 109.3887 | 36.4693 | 8.6074 | 102.1508 | n/a | 24 | 30.9804 | 87 | 31 | 0.99904 | 70.9804 | 104 | 7990 | 32.549 | 108.1619 | 37.8662 | 0 | 19.8125 | 0 | 45.7153 | 32.4531
213840 |  |  | 2499.6703 | 128.0301 | 85.1917 | 100.0538 | 29.9842 | 31.9931 | 0.05096 | 106.9829 | 11.3749 | 69.6033 | 69.5875 | n/a | 1.0002 | 98.4336 | 358.4591 | 274.6734 | 100.5138 | 655.4728 | 0.72349 | 446.6725 | 33.501 | n/a | 29.2388 | 77.3521 | n/a | 110.1983 | 36.5215 | 8.5744 | 102.3708 | n/a | 24 | 30.5882 | 87 | 31 | 1.0024 | 70.9804 | 100 | 8260 | 32.549 | 111.0611 | 38.5986 | 0 | 20 | 0 | 45.1263 | 32.5469
213900 |  |  | 2501.0806 | 128.1387 | 85.2689 | 100.0062 | 29.9838 | 32.069 | 0.03551 | 106.9812 | 11.3832 | 69.5517 | 70.0014 | n/a | 0.99204 | 98.4302 | 357.8119 | 274.1913 | 100.5138 | 655.7209 | 0.67412 | 446.7577 | 33.5577 | n/a | 29.0854 | 77.6966 | n/a | 109.4143 | 36.626 | 8.6229 | 102.1508 | n/a | 24 | 30.1961 | 87 | 31 | 1.0016 | 70.9804 | 104 | 8310 | 32.549 | 110.4202 | 37.9913 | 0.125 | 19.625 | 0 | 45.8221 | 32.5469
213960 |  |  | 2499.8669 | 126.9809 | 85.1384 | 100.215 | 29.9469 | 31.9699 | 0.05559 | 106.88 | 11.3937 | 69.4695 | 69.5749 | n/a | 0.99704 | 98.4347 | 358.5154 | 274.7018 | 100.7228 | 654.6379 | 0.66002 | 446.8144 | 33.2417 | n/a | 29.0456 | 77.2726 | n/a | 109.1122 | 36.4894 | 8.5176 | 101.1547 | n/a | 24 | 29.8039 | 87 | 31 | 0.99876 | 70.1961 | 98 | 8290 | 32.549 | 109.7717 | 38.2507 | 0 | 19.9375 | 0 | 45.575 | 32.4531
214020 |  |  | 2498.7967 | 128.2805 | 85.0847 | 100.1783 | 29.9203 | 32.0362 | 0.04399 | 107.009 | 11.4103 | 69.6308 | 69.5293 | n/a | 0.99422 | 98.4342 | 358.4028 | 274.6451 | 100.5908 | 655.3668 | 0.64154 | 446.7009 | 33.5676 | n/a | 29.1524 | 77.3824 | n/a | 109.9201 | 36.5015 | 8.6539 | 102.3384 | n/a | 24 | 30.5882 | 87 | 31 | 0.99821 | 70.9804 | 104 | 8020 | 32.549 | 108.8104 | 38.3606 | 0 | 20.0625 | 0 | 45.1477 | 32.4531
214080 |  |  | 2500.5916 | 128.525 | 85.1108 | 100.1551 | 29.8815 | 31.9868 | 0.04415 | 107.0269 | 11.4299 | 69.5303 | 69.9025 | n/a | 0.9965 | 98.4336 | 358.6561 | 274.9003 | 100.6629 | 656.4248 | 0.58706 | 446.7009 | 33.6557 | n/a | 28.9455 | 77.4569 | n/a | 109.6129 | 36.4238 | 8.6322 | 102.1152 | n/a | 24 | 30.5882 | 87 | 31 | 1.0007 | 70.9804 | 100 | 8290 | 32.549 | 110.4202 | 38.089 | 0 | 20.6875 | 0 | 45.3491 | 32.4531
214140 |  |  | 2499.8626 | 126.7189 | 84.9651 | 99.8095 | 29.8685 | 31.9825 | 0.05661 | 106.8408 | 11.4122 | 69.5101 | 70.474 | n/a | 0.99489 | 98.4336 | 359.1626 | 275.1555 | 100.4123 | 654.6681 | 0.67534 | 446.7009 | 33.1731 | n/a | 29.1388 | 77.395 | n/a | 109.6965 | 36.3582 | 8.4618 | 101.1773 | n/a | 24 | 29.4118 | 86 | 31 | 0.99916 | 70.1961 | 99 | 8430 | 32.549 | 110.4202 | 38.269 | 0.0625 | 20 | 0 | 45.6543 | 32.4531
214200 |  |  | 2502.6031 | 128.119 | 85.054 | 100 | 29.8968 | 31.9371 | 0.04865 | 106.9625 | 11.424 | 69.5759 | 69.9098 | n/a | 0.99672 | 98.4336 | 359.1907 | 275.2973 | 100.5077 | 654.7697 | 0.73176 | 446.7009 | 33.5764 | n/a | 29.1126 | 77.3458 | n/a | 109.9195 | 36.4104 | 8.6198 | 102.2608 | n/a | 24 | 30.1961 | 86 | 31 | 1.0006 | 70.9804 | 104 | 8240 | 32.549 | 110.7407 | 38.3179 | 0 | 20.25 | 0 | 45.1202 | 32.4531
214260 |  |  | 2502.1818 | 128.1669 | 85.0752 | 100.0415 | 29.9666 | 31.9409 | 0.05417 | 106.9755 | 11.4241 | 69.5235 | 70.0056 | n/a | 0.99525 | 98.4359 | 358.853 | 275.0704 | 100.5969 | 655.3314 | 0.70549 | 446.6725 | 33.5833 | n/a | 29.1592 | 77.3887 | n/a | 109.4757 | 36.1425 | 8.564 | 102.1152 | n/a | 24 | 30.1961 | 86 | 31 | 0.99889 | 70.9804 | 104 | 7990 | 32.549 | 108.49 | 38.0798 | 0 | 20.1875 | 0 | 45.4773 | 32.5469
214320 |  |  | 2498.9031 | 128.5353 | 85.0595 | 99.9524 | 29.9804 | 31.9893 | 0.0467 | 107.0139 | 11.4311 | 69.5488 | 69.3747 | n/a | 0.99672 | 98.441 | 358.7405 | 275.0421 | 100.4123 | 655.8527 | 0.64932 | 446.786 | 33.6357 | n/a | 28.8853 | 77.1981 | n/a | 110.3311 | 36.4626 | 8.6436 | 102.4193 | n/a | 24 | 30.5882 | 87 | 31 | 0.99931 | 71.3726 | 104 | 7990 | 32.549 | 108.8104 | 38.2355 | 0 | 20.3125 | 0 | 45.7306 | 32.5469
214380 |  |  | 2502.914 | 128.3014 | 84.9436 | 100.1673 | 30.0003 | 31.9526 | 0.04683 | 106.982 | 11.4717 | 69.6018 | 69.9995 | n/a | 0.98968 | 98.4399 | 359.0781 | 275.2406 | 100.6275 | 655.7261 | 0.63424 | 446.6725 | 33.6284 | n/a | 28.8785 | 77.4203 | n/a | 110.3718 | 36.3849 | 8.5837 | 102.2478 | n/a | 24 | 30.1961 | 86 | 31 | 0.99898 | 70.9804 | 100 | 8290 | 32.549 | 111.3815 | 38.4582 | 0 | 19.9375 | 0 | 45.6818 | 32.5469
214440 |  |  | 2498.8704 | 126.9748 | 84.8418 | 100.1551 | 29.9643 | 31.9891 | 0.05919 | 106.8751 | 11.4394 | 69.5446 | 69.7821 | n/a | 0.99529 | 98.441 | 358.6561 | 274.7301 | 100.5676 | 654.7086 | 0.625 | 446.5874 | 33.2269 | n/a | 28.9251 | 77.2108 | n/a | 109.439 | 36.2671 | 8.5176 | 101.1773 | n/a | 24 | 29.8039 | 86 | 31 | 0.9998 | 70.1961 | 98 | 8430 | 32.549 | 110.0922 | 38.2538 | 0 | 20.0625 | 0 | 45.4498 | 32.4531
214500 |  |  | 2499.8548 | 128.3045 | 84.8137 | 100 | 30.0008 | 31.9818 | 0.05293 | 107.1478 | 11.4213 | 69.5789 | 70.7495 | n/a | 0.99625 | 98.4472 | 358.4028 | 274.8436 | 100.5553 | 656.3688 | 0.59849 | 446.9563 | 33.5881 | n/a | 28.9785 | 77.2474 | n/a | 110.0168 | 36.3059 | 8.6033 | 102.1864 | n/a | 24 | 30.9804 | 86 | 31 | 0.99681 | 70.9804 | 103 | 8090 | 32.549 | 108.49 | 38.3392 | 0 | 20.125 | 0 | 45.7001 | 32.5469
214560 |  |  | 2499.6654 | 126.9769 | 84.8493 | 100.0953 | 30.0139 | 31.9601 | 0.06375 | 107.1029 | 11.4282 | 69.5646 | 70.1587 | n/a | 0.996 | 98.4495 | 358.5716 | 274.9003 | 100.46 | 655.7562 | 0.67291 | 446.8428 | 33.238 | n/a | 28.8648 | 77.2474 | n/a | 108.9039 | 36.3582 | 8.5165 | 101.2032 | n/a | 24 | 30.1961 | 86 | 31 | 0.99883 | 70.1961 | 99 | 8310 | 32.549 | 109.4513 | 37.9639 | 0.0625 | 20.25 | 0 | 45.5414 | 32.5469
214620 |  |  | 2500.0146 | 127.9652 | 84.8436 | 99.8987 | 30.0162 | 31.9865 | 0.04925 | 107.213 | 11.4202 | 69.5707 | 70.0911 | n/a | 1.0012 | 98.454 | 358.5154 | 274.9287 | 100.5969 | 655.9639 | 0.68628 | 446.8144 | 33.4986 | n/a | 28.6579 | 77.2903 | n/a | 109.1315 | 36.2992 | 8.5764 | 102.1055 | n/a | 24 | 30.9804 | 86 | 31 | 0.9998 | 70.9804 | 99 | 8330 | 32.549 | 110.0922 | 38.2477 | 0.125 | 19.5625 | 0 | 45.7489 | 32.5469
214680 |  |  | 2501.8167 | 128.0255 | 84.9012 | 99.9109 | 30.0988 | 32.038 | 0.04594 | 107.1943 | 11.4199 | 69.6362 | 70.4841 | n/a | 0.99186 | 98.454 | 358.853 | 274.8152 | 100.4184 | 654.7947 | 0.72349 | 446.8711 | 33.5331 | n/a | 29.0922 | 77.2537 | n/a | 110.1908 | 36.3126 | 8.6136 | 102.2931 | n/a | 24 | 30.1961 | 86 | 31 | 1.0028 | 71.3726 | 100 | 8380 | 32.549 | 110.7407 | 38.1073 | 0.0625 | 19.9375 | 0 | 45.6116 | 32.6406
214740 |  |  | 2496.8937 | 128.271 | 85.0198 | 100.0599 | 30.1431 | 32.0542 | 0.03776 | 107.2294 | 11.4983 | 69.5177 | 70.9823 | n/a | 0.98982 | 98.4591 | 358.4591 | 274.5033 | 100.7583 | 655.3211 | 0.6605 | 446.8711 | 33.5378 | n/a | 28.6647 | 77.6537 | n/a | 110.0147 | 36.2148 | 8.6322 | 102.374 | n/a | 24 | 29.8039 | 86 | 31 | 1.0013 | 71.3726 | 100 | 8380 | 32.549 | 111.0611 | 37.8326 | 0 | 19.3125 | 0 | 45.5048 | 32.6406
214800 |  |  | 2499.8456 | 128.3941 | 85.1092 | 100.2564 | 30.1506 | 32.0533 | 0.04439 | 107.2424 | 11.47 | 69.513 | 70.5379 | n/a | 0.99804 | 98.4619 | 358.1777 | 274.3331 | 100.5737 | 655.9389 | 0.66853 | 446.7293 | 33.6114 | n/a | 28.9455 | 77.5124 | n/a | 110.0315 | 36.326 | 8.6002 | 102.4451 | n/a | 24 | 30.1961 | 87 | 31 | 0.99919 | 70.9804 | 104 | 8020 | 32.549 | 108.8104 | 38.559 | 0 | 20.1875 | 0 | 45.3461 | 32.7344
214860 |  |  | 2500.2895 | 128.4241 | 85.2559 | 100.0306 | 30.1152 | 32.0095 | 0.05038 | 107.2669 | 11.4372 | 69.5238 | 69.9184 | n/a | 0.99504 | 98.467 | 358.1777 | 274.4466 | 100.6336 | 656.592 | 0.59241 | 446.8144 | 33.6252 | n/a | 28.9523 | 77.6235 | n/a | 110.0366 | 36.2872 | 8.6477 | 102.4581 | n/a | 24 | 30.1961 | 87 | 31 | 1.0009 | 71.3726 | 103 | 8360 | 32.549 | 109.1309 | 38.1012 | 0.0625 | 19.9375 | 0 | 45.6329 | 32.6406
214920 |  |  | 2499.5517 | 127.2542 | 85.1018 | 99.9891 | 30.0075 | 31.965 | 0.06027 | 107.0204 | 11.4261 | 69.4376 | 69.5135 | n/a | 0.99968 | 98.4699 | 358.234 | 274.6734 | 100.592 | 654.9678 | 0.60798 | 446.8144 | 33.3091 | n/a | 28.9467 | 77.5314 | n/a | 109.7328 | 36.0849 | 8.5124 | 101.3228 | n/a | 24 | 30.1961 | 87 | 31 | 0.99657 | 70.1961 | 103 | 7970 | 32.549 | 108.49 | 38.208 | 0 | 19.5 | 0 | 45.1233 | 32.5469
214980 |  |  | 2502.0244 | 127.9111 | 85.0791 | 99.9061 | 29.9931 | 31.9372 | 0.0512 | 107.0955 | 11.4318 | 69.4856 | 70.5493 | n/a | 0.99489 | 98.4676 | 358.2903 | 274.7018 | 100.6042 | 656.1775 | 0.69601 | 446.786 | 33.5142 | n/a | 28.9398 | 77.4456 | n/a | 109.8141 | 36.255 | 8.6374 | 102.3028 | n/a | 24 | 30.9804 | 87 | 31 | 0.99962 | 70.5882 | 103 | 8360 | 32.549 | 108.49 | 38.9801 | 0 | 20.5625 | 0 | 45.285 | 32.4531
215040 |  |  | 2497.8862 | 128.1217 | 85.1627 | 100.0612 | 29.9961 | 31.9796 | 0.04951 | 107.0824 | 11.4252 | 69.6088 | 69.6997 | n/a | 0.99425 | 98.4676 | 358.5716 | 274.7301 | 100.4734 | 656.1525 | 0.7106 | 446.786 | 33.5138 | n/a | 28.8 | 77.409 | n/a | 110.079 | 36.0072 | 8.5981 | 102.3093 | n/a | 24 | 30.1961 | 87 | 31 | 1.0052 | 71.3726 | 103 | 8160 | 32.549 | 109.1309 | 38.2385 | 0.0625 | 19.8125 | 0 | 45.5933 | 32.5469
215100 |  |  | 2497.657 | 128.3236 | 85.1811 | 100.0796 | 29.983 | 32.0168 | 0.04605 | 106.9339 | 11.4173 | 69.4848 | 69.2001 | n/a | 0.99843 | 98.4699 | 358.7405 | 274.8152 | 100.6825 | 656.6893 | 0.65078 | 446.9563 | 33.5635 | n/a | 28.9739 | 77.428 | n/a | 109.8722 | 36.2363 | 8.5857 | 102.3449 | n/a | 24 | 30.1961 | 87 | 31 | 1.001 | 71.3726 | 104 | 8430 | 32.549 | 110.7407 | 37.8296 | 0.0625 | 19.8125 | 0 | 45.7123 | 32.5469
215160 |  |  | 2500.9017 | 128.4192 | 85.0873 | 99.9075 | 29.9535 | 31.9723 | 0.04768 | 106.9396 | 11.1568 | 69.4876 | 69.8618 | n/a | 0.99575 | 98.4721 | 358.0089 | 274.2197 | 100.6055 | 656.8264 | 0.63327 | 446.7577 | 33.6322 | n/a | 28.8876 | 77.3978 | n/a | 110.195 | 36.0474 | 8.6653 | 102.4484 | n/a | 24 | 30.5882 | 87 | 31 | 1.0006 | 70.9804 | 100 | 8310 | 32.549 | 111.0611 | 38.9587 | 0 | 20.4375 | 0 | 45.044 | 32.5469
215220 |  |  | 2500.4017 | 127.1187 | 84.9844 | 99.9612 | 29.9085 | 31.9222 | 0.06089 | 106.8163 | 11.0192 | 69.5622 | 69.9365 | n/a | 0.99229 | 98.4761 | 358.4028 | 274.6734 | 100.5163 | 655.5563 | 0.62135 | 446.8428 | 33.2849 | n/a | 28.8148 | 77.4041 | n/a | 109.6554 | 36.2109 | 8.5041 | 101.3002 | n/a | 24 | 30.1961 | 86 | 31 | 1.0009 | 70.1961 | 103 | 8140 | 32.549 | 108.8104 | 37.9669 | -0.0625 | 19.625 | 0 | 45.6726 | 32.4531
215280 |  |  | 2496.9107 | 128.1066 | 84.8694 | 99.9858 | 29.8493 | 31.8906 | 0.05391 | 106.9069 | 11.0312 | 69.6437 | 70.759 | n/a | 0.99622 | 98.4818 | 358.234 | 274.9854 | 100.5408 | 656.1388 | 0.72981 | 446.7009 | 33.4968 | n/a | 29.0491 | 77.3802 | n/a | 110.0513 | 36.2377 | 8.6487 | 102.4613 | n/a | 24 | 29.8039 | 86 | 31 | 0.99977 | 71.3726 | 104 | 8310 | 32.549 | 110.7407 | 37.8265 | 0.0625 | 20.1875 | 0 | 45.2515 | 32.4531
215340 |  |  | 2502.5696 | 128.2168 | 84.9112 | 99.8905 | 29.8563 | 31.9498 | 0.04237 | 106.898 | 11.0817 | 69.4864 | 69.6327 | n/a | 0.99439 | 98.4818 | 358.6842 | 274.8436 | 100.5408 | 655.7089 | 0.71328 | 446.5874 | 33.6016 | n/a | 28.8024 | 77.4295 | n/a | 109.9677 | 36.2899 | 8.5785 | 102.3675 | n/a | 24 | 30.5882 | 86 | 31 | 0.99971 | 70.9804 | 100 | 8190 | 32.549 | 110.4202 | 38.1653 | 0.0625 | 20.1875 | 0 | 45.6207 | 32.4531
215400 |  |  | 2501.2755 | 127.8629 | 84.8834 | 100.064 | 29.9169 | 32.0085 | 0.04092 | 106.9127 | 11.1508 | 69.5715 | 69.7131 | n/a | 0.99632 | 98.4818 | 358.4309 | 274.8719 | 100.5237 | 656.7015 | 0.66099 | 447.1265 | 33.4915 | n/a | 28.8832 | 77.0673 | n/a | 109.6889 | 36.0623 | 8.5899 | 102.2834 | n/a | 24 | 30.1961 | 86 | 31 | 0.99825 | 70.9804 | 100 | 8330 | 32.549 | 110.7407 | 37.8876 | 0 | 19.5 | 0 | 45.6421 | 32.4531
215460 |  |  | 2502.4614 | 128.0118 | 84.8696 | 99.9457 | 29.9958 | 32.0548 | 0.04583 | 106.9372 | 11.1928 | 69.5163 | 69.485 | n/a | 0.995 | 98.4829 | 358.9093 | 274.9854 | 100.6912 | 656.9497 | 0.6554 | 446.8428 | 33.5607 | n/a | 28.9435 | 77.1912 | n/a | 110.3591 | 36.2459 | 8.6653 | 102.4128 | n/a | 24 | 30.1961 | 86 | 31 | 1.0049 | 71.3726 | 104 | 7940 | 32.549 | 109.4513 | 38.1775 | 0 | 20.9375 | 0 | 45.1355 | 32.5469
215520 |  |  | 2498.075 | 127.5493 | 84.8696 | 99.9519 | 30.0174 | 32.0179 | 0.04631 | 106.8082 | 11.2586 | 69.6889 | 69.2464 | n/a | 0.99143 | 98.4823 | 358.9937 | 275.0421 | 100.459 | 654.8242 | 0.59971 | 446.786 | 33.3789 | n/a | 28.8105 | 77.1483 | n/a | 109.6616 | 36.1481 | 8.5217 | 101.2873 | n/a | 24 | 30.1961 | 86 | 31 | 0.99849 | 70.1961 | 99 | 8120 | 32.549 | 109.7717 | 38.1775 | 0 | 20.125 | 0 | 45.636 | 32.5469
215580 |  |  | 2500.9693 | 128.9665 | 85.0632 | 99.7613 | 30.0529 | 31.9448 | 0.06314 | 106.9714 | 11.3062 | 69.5998 | 69.5812 | n/a | 0.99668 | 98.4818 | 359.1344 | 275.3257 | 100.5067 | 657.0868 | 0.60117 | 446.9846 | 33.776 | n/a | 28.7503 | 77.296 | n/a | 109.6889 | 36.3048 | 8.6363 | 102.2996 | n/a | 24 | 30.9804 | 86 | 31 | 1.0018 | 70.9804 | 104 | 8210 | 32.549 | 108.1619 | 37.9944 | 0.0625 | 20.3125 | 0 | 45.52 | 32.5469
215640 |  |  | 2503.1634 | 126.6319 | 85.1496 | 100.2145 | 30.0809 | 31.9679 | 0.0623 | 106.7902 | 11.2843 | 69.6081 | 69.4032 | n/a | 0.99297 | 98.4846 | 359.0781 | 275.0421 | 100.5789 | 655.0422 | 0.72203 | 447.1832 | 33.1933 | n/a | 28.8845 | 77.6166 | n/a | 109.2736 | 36.175 | 8.4855 | 101.3228 | n/a | 24 | 30.1961 | 87 | 31 | 1.0001 | 70.5882 | 99 | 8210 | 32.549 | 110.0922 | 37.9303 | 0 | 20.375 | 0 | 45.5475 | 32.5469
215700 |  |  | 2501.0751 | 127.7407 | 85.188 | 100.173 | 30.0965 | 31.9881 | 0.04616 | 106.8996 | 11.3282 | 69.5595 | 70.3263 | n/a | 0.99722 | 98.488 | 358.3184 | 274.3331 | 100.6804 | 656.5405 | 0.72325 | 446.9846 | 33.4568 | n/a | 28.7242 | 77.5738 | n/a | 110.6709 | 36.1295 | 8.5516 | 102.4937 | n/a | 24 | 30.1961 | 87 | 31 | 0.99742 | 71.3726 | 100 | 8600 | 32.549 | 111.0611 | 37.9456 | 0 | 20 | 0 | 45.3613 | 32.6406
215760 |  |  | 2500.221 | 128.295 | 85.1719 | 99.9119 | 30.1429 | 31.996 | 0.04406 | 106.9257 | 11.3708 | 69.5194 | 69.3756 | n/a | 0.99268 | 98.4914 | 358.234 | 274.5884 | 100.7525 | 655.9995 | 0.66099 | 446.5023 | 33.5905 | n/a | 28.8119 | 77.5007 | n/a | 110.5209 | 36.1564 | 8.6405 | 102.4807 | n/a | 24 | 30.1961 | 87 | 31 | 0.99672 | 71.3726 | 100 | 8360 | 32.549 | 111.0611 | 38.4399 | 0.125 | 19.9375 | 0 | 45.4773 | 32.6406
215820 |  |  | 2500.5644 | 127.8809 | 85.0794 | 99.9119 | 30.1168 | 31.9761 | 0.04417 | 106.9502 | 11.34 | 69.6592 | 70.0095 | n/a | 0.99668 | 98.4948 | 358.6279 | 274.7301 | 100.5619 | 656.9413 | 0.65126 | 446.7577 | 33.4867 | n/a | 28.7721 | 77.4515 | n/a | 110.6777 | 36.3653 | 8.6053 | 102.4451 | n/a | 24 | 30.5882 | 87 | 31 | 1.0004 | 71.3726 | 103 | 8260 | 32.549 | 110.7407 | 38.8306 | 0.0625 | 20.3125 | 0 | 45.1752 | 32.6406
215880 |  |  | 2497.5708 | 128.2606 | 85.0753 | 100.044 | 30.0251 | 31.9733 | 0.04574 | 106.9804 | 11.365 | 69.5716 | 69.645 | n/a | 0.99561 | 98.4954 | 358.9937 | 275.0421 | 100.5033 | 657.4377 | 0.63327 | 446.7577 | 33.5459 | n/a | 28.9462 | 77.3912 | n/a | 109.9534 | 36.3535 | 8.6208 | 102.264 | n/a | 24 | 30.9804 | 86 | 31 | 1.0019 | 71.3726 | 104 | 8240 | 32.549 | 108.49 | 38.2721 | 0 | 20.375 | 0 | 45.6085 | 32.5469
215940 |  |  | 2499.2563 | 126.8543 | 84.9565 | 99.8658 | 29.9609 | 32.0168 | 0.0522 | 106.9176 | 11.3993 | 69.5949 | 69.0616 | n/a | 0.98711 | 98.5033 | 358.853 | 274.957 | 100.4679 | 656.0867 | 0.59387 | 446.786 | 33.2005 | n/a | 28.9804 | 77.3547 | n/a | 110.1286 | 36.2624 | 8.5671 | 101.4102 | n/a | 24 | 29.4118 | 86 | 31 | 0.99974 | 70.1961 | 99 | 8290 | 32.549 | 110.4202 | 38.0554 | 0 | 20.1875 | 0 | 45.6818 | 32.5469
216000 |  |  | 2500.2745 | 127.9475 | 85.0289 | 100.0686 | 29.9591 | 31.9664 | 0.04859 | 107.009 | 11.3684 | 69.5586 | 69.7785 | n/a | 0.99411 | 98.5033 | 358.6279 | 274.7301 | 100.4325 | 655.9808 | 0.71911 | 446.7293 | 33.5003 | n/a | 28.6804 | 77.4658 | n/a | 110.3935 | 36.2236 | 8.6312 | 102.4872 | n/a | 24 | 30.5882 | 87 | 31 | 0.99971 | 71.3726 | 104 | 8210 | 32.549 | 109.1309 | 38.4033 | 0 | 20.3125 | 0 | 45.4315 | 32.5469
216060 |  |  | 2500.3211 | 127.7615 | 85.076 | 100.0932 | 29.9418 | 31.9541 | 0.05708 | 107.0049 | 11.4068 | 69.4567 | 68.8196 | n/a | 0.99229 | 98.5084 | 358.4591 | 274.3615 | 100.6002 | 656.3256 | 0.72617 | 446.6158 | 33.4522 | n/a | 28.7078 | 77.3436 | n/a | 110.4961 | 36.2506 | 8.5909 | 102.4742 | n/a | 24 | 29.8039 | 86 | 31 | 0.99879 | 71.3726 | 104 | 7970 | 32.549 | 109.4513 | 37.9486 | 0 | 20.125 | 0 | 45.6604 | 32.4531
216120 |  |  | 2500.2138 | 127.8442 | 84.9642 | 100.1593 | 29.968 | 31.9374 | 0.05002 | 106.9959 | 11.3878 | 69.5745 | 70.6679 | n/a | 0.99472 | 98.5095 | 357.9526 | 274.2764 | 100.7616 | 656.3307 | 0.72568 | 446.7293 | 33.4724 | n/a | 28.7681 | 77.4119 | n/a | 110.6366 | 36.323 | 8.5847 | 102.429 | n/a | 24 | 30.1961 | 86 | 31 | 1.0002 | 71.3726 | 100 | 8380 | 32.549 | 111.0611 | 38.6047 | -0.0625 | 20.0625 | 0 | 45.5048 | 32.5469
216180 |  |  | 2500.8052 | 128.0572 | 85.1009 | 99.9335 | 29.9502 | 31.9636 | 0.05008 | 107.0286 | 11.4157 | 69.6822 | 69.8939 | n/a | 0.99711 | 98.5106 | 358.6279 | 274.6734 | 100.5356 | 656.6652 | 0.67218 | 446.6158 | 33.5361 | n/a | 28.8353 | 77.4246 | n/a | 110.6099 | 36.2843 | 8.6239 | 102.5325 | n/a | 24 | 30.1961 | 86 | 31 | 0.99785 | 71.7647 | 100 | 8210 | 32.549 | 111.3815 | 38.8123 | 0.0625 | 20.125 | 0 | 45.6818 | 32.5469
216240 |  |  | 2500.8993 | 128.337 | 85.0379 | 99.9167 | 29.9492 | 31.954 | 0.05032 | 107.04 | 11.4386 | 69.6201 | 69.7638 | n/a | 0.99586 | 98.5106 | 358.8249 | 275.0421 | 100.5663 | 656.038 | 0.66245 | 446.6725 | 33.6106 | n/a | 28.9162 | 77.4564 | n/a | 110.2335 | 36.1613 | 8.6425 | 102.471 | n/a | 24 | 30.1961 | 86 | 31 | 1.0015 | 70.9804 | 100 | 8550 | 32.549 | 111.0611 | 38.443 | 0 | 20.1875 | 0 | 45.3339 | 32.4531
216300 |  |  | 2502.7742 | 128.2518 | 85.0273 | 99.8752 | 29.9406 | 32.0037 | 0.04178 | 107.0318 | 11.4819 | 69.5838 | 70.5237 | n/a | 0.99561 | 98.5112 | 358.8249 | 275.0137 | 100.4771 | 656.8584 | 0.65053 | 446.7293 | 33.6135 | n/a | 28.5023 | 77.6596 | n/a | 110.2899 | 36.168 | 8.5899 | 102.4742 | n/a | 24 | 30.9804 | 87 | 31 | 1.0008 | 71.3726 | 104 | 7920 | 32.549 | 108.49 | 38.8184 | 0.0625 | 20.4375 | 0 | 45.3308 | 32.4531
216360 |  |  | 2498.2992 | 127.0556 | 84.9182 | 99.9167 | 29.8926 | 32.0528 | 0.04826 | 106.8833 | 11.5149 | 69.6219 | 70.4033 | n/a | 0.9995 | 98.5067 | 358.7405 | 274.7585 | 100.471 | 655.2385 | 0.66245 | 446.7577 | 33.2479 | n/a | 28.3419 | 77.3088 | n/a | 109.8532 | 36.2657 | 8.4886 | 101.4425 | n/a | 24 | 29.8039 | 86 | 31 | 0.99828 | 70.5882 | 103 | 7990 | 32.549 | 108.8104 | 38.0829 | 0 | 20.3125 | 0 | 45.4956 | 32.4531
216420 |  |  | 2500.8085 | 127.99 | 84.9896 | 99.9352 | 29.9266 | 32.0404 | 0.03988 | 107.0057 | 11.5506 | 69.6076 | 69.2575 | n/a | 0.99372 | 98.5061 | 358.4591 | 274.7018 | 100.5371 | 656.1803 | 0.70355 | 446.7293 | 33.5246 | n/a | 28.4092 | 77.3771 | n/a | 110.7169 | 36.2337 | 8.6291 | 102.5907 | n/a | 24 | 30.1961 | 86 | 31 | 1.0011 | 71.3726 | 104 | 8070 | 32.549 | 109.4513 | 38.9465 | 0.0625 | 20.5 | 0 | 45.1294 | 32.5469
216480 |  |  | 2500.188 | 128.2378 | 85.0111 | 99.9951 | 29.9955 | 32.0922 | 0.04558 | 107.009 | 11.5554 | 69.6246 | 69.1924 | n/a | 0.99554 | 98.5072 | 358.5435 | 274.9003 | 100.5971 | 656.7473 | 0.72227 | 446.7293 | 33.5747 | n/a | 28.623 | 77.3406 | n/a | 110.2441 | 36.1427 | 8.6177 | 102.5163 | n/a | 24 | 30.5882 | 86 | 31 | 0.99565 | 71.3726 | 100 | 8190 | 32.9412 | 110.7407 | 39.5477 | 0 | 20.0625 | 0 | 45.4132 | 32.5469
216540 |  |  | 2500.9879 | 128.187 | 84.9511 | 100.115 | 30.026 | 32.1085 | 0.04663 | 107.0302 | 11.541 | 69.6277 | 70.039 | n/a | 0.99397 | 98.5112 | 358.7405 | 274.8152 | 100.6217 | 656.8439 | 0.68604 | 446.8144 | 33.5725 | n/a | 28.4833 | 77.2676 | n/a | 110.8056 | 36.2742 | 8.6529 | 102.6521 | n/a | 24 | 30.1961 | 86 | 31 | 1.0001 | 70.9804 | 100 | 8650 | 32.549 | 111.0611 | 37.9242 | 0 | 20.125 | 0 | 45.6116 | 32.5469
216600 |  |  | 2498.3501 | 128.397 | 84.9323 | 100.0674 | 30.0463 | 32.0429 | 0.04754 | 107.0449 | 11.5415 | 69.5346 | 69.8581 | n/a | 0.99336 | 98.5106 | 358.037 | 274.4466 | 100.6694 | 656.7982 | 0.66342 | 447.013 | 33.5921 | n/a | 28.2625 | 77.3169 | n/a | 110.582 | 36.3787 | 8.6384 | 102.5228 | n/a | 24 | 30.9804 | 86 | 31 | 0.99971 | 71.3726 | 100 | 8410 | 32.549 | 110.7407 | 39.1357 | 0 | 20.375 | 0 | 44.9799 | 32.6406
216660 |  |  | 2496.232 | 128.2188 | 84.9005 | 99.9907 | 30.0726 | 32.0611 | 0.05521 | 106.9747 | 11.5076 | 69.5093 | 70.1991 | n/a | 0.99404 | 98.5089 | 358.0652 | 274.3615 | 100.5448 | 656.5459 | 0.65564 | 446.7577 | 33.5272 | n/a | 28.8384 | 77.336 | n/a | 109.2143 | 36.2422 | 8.5186 | 102.0603 | n/a | 24 | 30.1961 | 86 | 31 | 1.0004 | 70.5882 | 103 | 8310 | 32.549 | 108.8104 | 38.0157 | 0 | 20.125 | 0 | 45.7031 | 32.5469
216720 |  |  | 2503.1698 | 128.0634 | 84.8808 | 100.0215 | 30.0454 | 32.0626 | 0.04505 | 107.04 | 11.5223 | 69.6288 | 69.9666 | n/a | 0.98922 | 98.5101 | 358.9937 | 275.3824 | 100.671 | 655.8627 | 0.61333 | 446.4172 | 33.5745 | n/a | 28.5245 | 77.2694 | n/a | 110.3584 | 36.276 | 8.6446 | 102.3869 | n/a | 24 | 30.1961 | 86 | 31 | 1.0001 | 71.3726 | 104 | 7990 | 32.549 | 109.1309 | 38.4949 | 0 | 19.8125 | 0 | 45.4834 | 32.5469
216780 |  |  | 2501.6224 | 127.9931 | 84.9907 | 99.9677 | 30.0381 | 32.0236 | 0.05442 | 106.9861 | 11.4281 | 69.5264 | 69.6999 | n/a | 0.99711 | 98.518 | 359.2751 | 275.3257 | 100.4265 | 656.5263 | 0.75121 | 446.786 | 33.5303 | n/a | 28.5452 | 77.263 | n/a | 110.0318 | 36.2693 | 8.6477 | 102.4937 | n/a | 24 | 30.5882 | 86 | 31 | 1.0032 | 71.3726 | 104 | 8410 | 32.549 | 109.1309 | 38.9648 | 0 | 19.4375 | 0 | 45.3247 | 32.5469
216840 |  |  | 2500.1141 | 128.1506 | 84.9074 | 99.9386 | 30.0428 | 31.9591 | 0.06155 | 106.9878 | 11.3964 | 69.6007 | 70.1087 | n/a | 0.99272 | 98.5174 | 358.6842 | 275.0137 | 100.4926 | 655.9854 | 0.77091 | 446.5874 | 33.5513 | n/a | 28.6331 | 77.2822 | n/a | 109.9197 | 36.185 | 8.594 | 102.4548 | n/a | 24 | 30.9804 | 86 | 31 | 0.99977 | 70.9804 | 104 | 8240 | 32.549 | 108.8104 | 38.9099 | 0 | 20.0625 | 0 | 45.6726 | 32.5469
216900 |  |  | 2500.7056 | 128.1754 | 84.8737 | 100.0647 | 30.0309 | 31.9317 | 0.05402 | 107.022 | 11.4399 | 69.6119 | 70.7927 | n/a | 0.99372 | 98.5163 | 358.6842 | 274.7869 | 100.7142 | 656.7653 | 0.69212 | 446.6725 | 33.5657 | n/a | 28.8072 | 77.3633 | n/a | 109.7234 | 36.1666 | 8.593 | 102.4128 | n/a | 24 | 30.5882 | 86 | 31 | 1.0024 | 71.3726 | 104 | 8120 | 32.549 | 108.8104 | 37.8052 | 0.0625 | 20 | 0 | 45.2576 | 32.5469
216960 |  |  | 2499.5131 | 127.638 | 84.9133 | 99.9219 | 30.0277 | 31.9957 | 0.04293 | 106.9306 | 11.4158 | 69.4939 | 70.778 | n/a | 0.99329 | 98.5237 | 359.3032 | 275.1839 | 100.5712 | 655.7633 | 0.57782 | 446.6442 | 33.409 | n/a | 28.3933 | 77.3141 | n/a | 110.0793 | 36.1666 | 8.5258 | 101.5557 | n/a | 24 | 30.5882 | 86 | 31 | 0.99864 | 70.5882 | 99 | 8310 | 32.549 | 110.0922 | 38.8367 | 0 | 20.3125 | 0 | 45.166 | 32.5469
217020 |  |  | 2501.5833 | 127.5312 | 84.8907 | 99.9819 | 30.0307 | 31.996 | 0.04332 | 106.9322 | 11.4429 | 69.56 | 69.5065 | n/a | 0.99232 | 98.5242 | 358.2621 | 274.9854 | 100.5358 | 655.3636 | 0.58098 | 446.786 | 33.4087 | n/a | 28.6675 | 77.2284 | n/a | 109.4665 | 36.2324 | 8.5661 | 101.5298 | n/a | 24 | 30.1961 | 86 | 31 | 1.0008 | 70.5882 | 103 | 8210 | 32.549 | 108.49 | 38.0035 | 0 | 20.0625 | 0 | 45.398 | 32.5469
217080 |  |  | 2497.5147 | 128.9373 | 84.9657 | 100.1309 | 30.017 | 32.0088 | 0.04899 | 107.0588 | 11.4652 | 69.5752 | 70.3478 | n/a | 0.99325 | 98.5231 | 358.1496 | 274.8436 | 100.542 | 657.4851 | 0.56396 | 446.6725 | 33.7221 | n/a | 28.6348 | 77.3825 | n/a | 110.1484 | 36.0301 | 8.6529 | 102.4937 | n/a | 24 | 30.1961 | 86 | 31 | 0.99968 | 71.3726 | 103 | 8020 | 32.549 | 109.1309 | 37.9944 | 0.0625 | 19.6875 | 0 | 45.7916 | 32.5469
217140 |  |  | 2499.0092 | 126.925 | 84.9186 | 100.0956 | 30.0501 | 32.0013 | 0.06033 | 106.8637 | 11.4659 | 69.6763 | 70.947 | n/a | 0.99579 | 98.5231 | 358.4028 | 274.6451 | 100.3636 | 655.779 | 0.7089 | 446.7577 | 33.2157 | n/a | 28.6279 | 77.2968 | n/a | 109.6466 | 36.2004 | 8.5485 | 101.4296 | n/a | 24 | 29.8039 | 86 | 31 | 0.99767 | 70.1961 | 103 | 8090 | 32.549 | 108.8104 | 37.4939 | 0.0625 | 19.75 | 0 | 45.636 | 32.5469
217200 |  |  | 2500.2352 | 128.1725 | 85.0398 | 100.0666 | 30.0316 | 31.9655 | 0.04855 | 107.0171 | 11.4471 | 69.6563 | 70.4119 | n/a | 0.99054 | 98.5237 | 357.7556 | 274.3048 | 100.6206 | 657.1311 | 0.68944 | 446.5874 | 33.5586 | n/a | 28.5416 | 77.3652 | n/a | 109.5217 | 36.1685 | 8.5837 | 102.3708 | n/a | 24 | 30.5882 | 86 | 31 | 0.9976 | 70.9804 | 104 | 8020 | 32.549 | 108.1619 | 38.678 | 0 | 20.1875 | 0 | 45.3735 | 32.5469
217260 |  |  | 2501.4913 | 128.3506 | 85.1072 | 100.0666 | 30.0201 | 31.9597 | 0.04881 | 107.0212 | 11.4455 | 69.6257 | 70.3317 | n/a | 0.99725 | 98.5237 | 358.6279 | 274.6167 | 100.4775 | 657.2879 | 0.65005 | 446.6442 | 33.6221 | n/a | 28.6416 | 77.5129 | n/a | 109.6611 | 36.2207 | 8.6312 | 102.4031 | n/a | 24 | 30.1961 | 87 | 31 | 1.0006 | 70.9804 | 100 | 8260 | 32.549 | 110.4202 | 37.8387 | 0 | 20 | 0 | 45.4132 | 32.5469
217320 |  |  | 2499.2036 | 127.5295 | 85.1006 | 100.0313 | 30.028 | 32.0054 | 0.05497 | 106.929 | 11.4777 | 69.6178 | 69.7383 | n/a | 0.99168 | 98.5242 | 358.0089 | 274.3331 | 100.6806 | 657.1768 | 0.60044 | 446.6158 | 33.3712 | n/a | 28.495 | 77.4272 | n/a | 109.7593 | 36.0775 | 8.5775 | 101.5428 | n/a | 24 | 29.8039 | 86 | 31 | 1.0007 | 70.5882 | 103 | 8210 | 32.549 | 108.8104 | 37.6282 | 0 | 20.125 | 0 | 45.7825 | 32.5469
217380 |  |  | 2500.5535 | 127.6153 | 84.9884 | 100.0375 | 29.9749 | 31.9677 | 0.05478 | 107.04 | 11.4755 | 69.6587 | 70.1883 | n/a | 0.99172 | 98.5242 | 358.3184 | 274.8719 | 100.5914 | 656.0938 | 0.59825 | 446.5023 | 33.417 | n/a | 28.6692 | 77.3351 | n/a | 109.815 | 36.032 | 8.5475 | 101.4651 | n/a | 24 | 30.1961 | 87 | 31 | 1.0005 | 70.5882 | 103 | 7990 | 32.549 | 108.49 | 38.2812 | 0 | 20.25 | 0 | 45.3217 | 32.4531
217440 |  |  | 2499.7332 | 128.6708 | 85.0276 | 99.907 | 29.9393 | 32.0193 | 0.04442 | 107.049 | 11.4923 | 69.5908 | 69.9716 | n/a | 1.0027 | 98.531 | 358.5716 | 274.8719 | 100.5561 | 656.4634 | 0.5822 | 446.6442 | 33.6634 | n/a | 28.3553 | 77.4464 | n/a | 109.6267 | 36.0456 | 8.6084 | 102.4193 | n/a | 24 | 30.9804 | 86 | 31 | 1.0025 | 70.9804 | 100 | 8190 | 32.549 | 110.7407 | 37.9913 | 0 | 19.625 | 0 | 45.6665 | 32.4531
217500 |  |  | 2497.6638 | 127.88 | 84.9725 | 100.0684 | 29.947 | 31.9657 | 0.05142 | 106.942 | 11.4957 | 69.6119 | 70.1685 | n/a | 0.99207 | 98.531 | 358.8812 | 275.2406 | 100.527 | 657.0461 | 0.57466 | 446.6725 | 33.4476 | n/a | 28.483 | 77.121 | n/a | 109.6685 | 36.0659 | 8.5795 | 101.5266 | n/a | 24 | 30.1961 | 86 | 31 | 0.99998 | 70.5882 | 103 | 8070 | 32.549 | 108.1619 | 38.0829 | -0.0625 | 20.25 | 0 | 45.227 | 32.5469
217560 |  |  | 2505.5519 | 127.0335 | 84.974 | 99.9918 | 29.9722 | 32.0373 | 0.04602 | 106.978 | 11.4894 | 69.6051 | 69.8354 | n/a | 0.99093 | 98.5299 | 358.9937 | 275.1555 | 100.5932 | 655.7502 | 0.70574 | 446.7009 | 33.3311 | n/a | 28.6434 | 77.2386 | n/a | 110.197 | 36.0862 | 8.6591 | 102.1929 | n/a | 24 | 30.5882 | 86 | 31 | 1.001 | 71.3726 | 100 | 8260 | 32.9412 | 111.3815 | 38.7176 | 0.0625 | 19.9375 | 0 | 45.4071 | 32.4531
217620 |  |  | 2500.2562 | 128.0011 | 85.0386 | 100.2237 | 29.9637 | 31.9509 | 0.05119 | 107.0522 | 11.4445 | 69.5586 | 69.6876 | n/a | 0.99514 | 98.5299 | 358.2058 | 274.9287 | 100.4917 | 656.7783 | 0.72811 | 446.6158 | 33.514 | n/a | 28.6106 | 77.0845 | n/a | 110.9776 | 36.0795 | 8.6456 | 102.7298 | n/a | 24 | 30.1961 | 86 | 31 | 1.003 | 71.3726 | 100 | 8160 | 32.9412 | 112.0224 | 39.3097 | 0.0625 | 20.375 | 0 | 45.6421 | 32.4531
217680 |  |  | 2498.562 | 128.2477 | 85.0658 | 99.9504 | 29.969 | 31.9632 | 0.05259 | 107.0767 | 11.435 | 69.6997 | 69.1133 | n/a | 0.99747 | 98.531 | 358.2621 | 274.6167 | 100.5994 | 657.0422 | 0.72033 | 446.6725 | 33.5558 | n/a | 28.5313 | 77.2943 | n/a | 110.1842 | 35.9362 | 8.6549 | 102.5745 | n/a | 24 | 30.5882 | 87 | 31 | 1.0029 | 71.3726 | 100 | 8550 | 32.549 | 111.0611 | 38.7909 | 0 | 20.1875 | 0 | 45.3308 | 32.4531
217740 |  |  | 2500.9279 | 128.556 | 85.0039 | 100.0704 | 29.9622 | 31.9726 | 0.04768 | 107.0808 | 11.4125 | 69.6545 | 70.1693 | n/a | 0.99679 | 98.5265 | 358.4028 | 274.8436 | 100.6718 | 656.9665 | 0.68555 | 446.7577 | 33.6684 | n/a | 28.2174 | 77.2706 | n/a | 110.3748 | 36.0679 | 8.6136 | 102.6263 | n/a | 24 | 30.5882 | 86 | 31 | 0.99739 | 71.3726 | 100 | 8330 | 32.549 | 110.7407 | 38.8153 | 0 | 19.8125 | 0 | 45.2545 | 32.4531
217800 |  |  | 2500.1151 | 128.2768 | 85.0521 | 100.0642 | 29.9453 | 31.9772 | 0.04799 | 107.1233 | 11.4318 | 69.7048 | 69.1244 | n/a | 0.99739 | 98.5299 | 358.6279 | 275.0421 | 100.6656 | 656.8149 | 0.64056 | 446.6442 | 33.5843 | n/a | 28.7124 | 77.215 | n/a | 110.3782 | 35.9043 | 8.6849 | 102.5939 | n/a | 24 | 29.8039 | 87 | 31 | 1.0019 | 70.9804 | 101 | 8650 | 32.549 | 111.3815 | 38.5498 | 0.0625 | 19.875 | 0 | 45.4254 | 32.4531
217860 |  |  | 2501.4393 | 127.0676 | 84.8619 | 100.0642 | 29.8825 | 31.9649 | 0.04685 | 106.9886 | 11.4535 | 69.6179 | 70.4421 | n/a | 0.99204 | 98.531 | 359.0219 | 275.0988 | 100.4272 | 655.2513 | 0.63716 | 446.7009 | 33.2854 | n/a | 28.8935 | 77.3135 | n/a | 110.3376 | 35.9043 | 8.5589 | 101.546 | n/a | 24 | 29.4118 | 86 | 31 | 1.0021 | 70.9804 | 103 | 8020 | 32.549 | 109.1309 | 38.4369 | 0.0625 | 19.9375 | 0 | 45.7764 | 32.4531
217920 |  |  | 2501.0344 | 128.8493 | 84.9214 | 99.7804 | 29.9559 | 31.9755 | 0.03914 | 107.1322 | 11.4577 | 69.6117 | 70.2664 | n/a | 0.99429 | 98.5367 | 358.6561 | 275.3824 | 100.3814 | 656.7287 | 0.57831 | 446.6725 | 33.7466 | n/a | 28.8124 | 77.4631 | n/a | 110.4966 | 35.8541 | 8.6425 | 102.6133 | n/a | 24 | 30.5882 | 86 | 31 | 0.9991 | 71.3726 | 104 | 8430 | 32.549 | 109.7717 | 38.5986 | 0 | 19.8125 | 0 | 45.4193 | 32.4531
217980 |  |  | 2505.9916 | 127.8453 | 84.9859 | 99.9171 | 29.9967 | 31.9559 | 0.04319 | 107.058 | 11.4702 | 69.6953 | 70.3395 | n/a | 0.99204 | 98.5378 | 359.3595 | 275.6943 | 100.5182 | 656.6033 | 0.72665 | 446.7293 | 33.55 | n/a | 28.8073 | 77.3091 | n/a | 110.8322 | 36.0041 | 8.6487 | 102.5357 | n/a | 24 | 29.8039 | 86 | 31 | 1.0006 | 71.3726 | 100 | 8410 | 32.549 | 111.702 | 38.2446 | -0.0625 | 19.6875 | 0 | 45.4559 | 32.5469
218040 |  |  | 2498.7176 | 128.3917 | 84.9913 | 99.9833 | 30.0241 | 32.0063 | 0.04461 | 107.1102 | 11.5379 | 69.6536 | 70.3055 | n/a | 0.99286 | 98.539 | 358.5435 | 275.3824 | 100.4415 | 657.0031 | 0.66585 | 446.7293 | 33.5956 | n/a | 28.5866 | 77.3283 | n/a | 110.1922 | 35.7631 | 8.5826 | 102.5486 | n/a | 24 | 30.9804 | 86 | 31 | 1.0007 | 71.3726 | 100 | 8380 | 32.549 | 111.0611 | 38.8031 | 0 | 20.25 | 0 | 45.3766 | 32.5469
218100 |  |  | 2500.802 | 127.4519 | 84.9009 | 100.0723 | 30.0272 | 31.9738 | 0.05969 | 106.9796 | 11.5424 | 69.5804 | 70.3037 | n/a | 0.99272 | 98.5412 | 358.4591 | 275.2406 | 100.6737 | 654.8673 | 0.66853 | 446.786 | 33.3775 | n/a | 28.547 | 77.2727 | n/a | 109.4278 | 35.8609 | 8.5775 | 101.4716 | n/a | 24 | 30.5882 | 86 | 31 | 1.0022 | 70.1961 | 99 | 8240 | 32.549 | 110.0922 | 38.4888 | 0.0625 | 20 | 0 | 45.5566 | 32.5469
218160 |  |  | 2500.0062 | 128.3168 | 85.0605 | 99.9895 | 30.0423 | 32.0061 | 0.03707 | 107.1102 | 11.5661 | 69.5838 | 69.5222 | n/a | 0.99397 | 98.5441 | 359.1063 | 275.4675 | 100.6384 | 656.3904 | 0.63764 | 446.8428 | 33.5933 | n/a | 28.7401 | 77.3347 | n/a | 110.03 | 35.8745 | 8.6105 | 102.5292 | n/a | 24 | 30.9804 | 86 | 31 | 1.0012 | 71.3726 | 100 | 8380 | 32.549 | 110.4202 | 38.1592 | 0 | 20.1875 | 0 | 45.3796 | 32.5469
218220 |  |  | 2503.6041 | 128.5841 | 85.0875 | 99.8881 | 30.0956 | 32.0781 | 0.04005 | 107.129 | 11.5753 | 69.6574 | 68.8638 | n/a | 1.0007 | 98.5441 | 358.9375 | 275.3257 | 100.3938 | 657.5296 | 0.58439 | 446.6725 | 33.7118 | n/a | 28.8004 | 77.3283 | n/a | 110.5597 | 35.7631 | 8.6291 | 102.5939 | n/a | 24 | 30.5882 | 87 | 31 | 0.99843 | 71.3726 | 104 | 8430 | 32.549 | 109.4513 | 38.3057 | 0 | 19.8125 | 0 | 45.3949 | 32.6406
218280 |  |  | 2500.9179 | 126.9126 | 85.0483 | 100.0081 | 30.0943 | 32.017 | 0.05789 | 106.9404 | 11.6199 | 69.6815 | 69.3184 | n/a | 0.99315 | 98.5043 | 358.5435 | 275.3824 | 100.6093 | 655.075 | 0.72835 | 446.4172 | 33.2378 | n/a | 28.6074 | 77.2555 | n/a | 109.4326 | 35.738 | 8.5682 | 101.4749 | n/a | 24 | 29.8039 | 86 | 31 | 1.0003 | 70.5882 | 103 | 7970 | 32.549 | 108.8104 | 37.7258 | 0.0625 | 20.25 | 0 | 45.6024 | 32.5469
218340 |  |  | 2499.2025 | 128.05 | 85.012 | 99.9543 | 30.1175 | 32.0637 | 0.04918 | 107.0653 | 11.585 | 69.6813 | 69.9563 | n/a | 0.99179 | 98.5486 | 358.853 | 275.269 | 100.4124 | 656.9483 | 0.72908 | 446.6725 | 33.5127 | n/a | 28.3004 | 77.3967 | n/a | 110.4945 | 35.7312 | 8.6177 | 102.5389 | n/a | 24 | 30.1961 | 86 | 31 | 0.9995 | 70.9804 | 100 | 8330 | 32.9412 | 111.0611 | 38.1989 | 0 | 19.375 | 0 | 45.5444 | 32.6406
218400 |  |  | 2501.6723 | 128.0738 | 85.0447 | 99.9067 | 30.0752 | 32.0074 | 0.05722 | 107.0857 | 11.6122 | 69.5762 | 70.1629 | n/a | 0.99793 | 98.5463 | 358.037 | 275.0137 | 100.5554 | 657.045 | 0.74538 | 446.6158 | 33.5637 | n/a | 28.3211 | 77.3967 | n/a | 110.1159 | 35.7835 | 8.5991 | 102.5519 | n/a | 24 | 30.5882 | 86 | 31 | 0.9962 | 71.3726 | 104 | 8380 | 32.9412 | 108.8104 | 39.2822 | 0 | 20.1875 | 0 | 45.4224 | 32.5469
218460 |  |  | 2504.5781 | 128.2525 | 85.0649 | 99.9605 | 30.0186 | 31.9915 | 0.04965 | 107.0882 | 11.6139 | 69.5365 | 69.2264 | n/a | 0.99368 | 98.5497 | 358.5716 | 275.2973 | 100.5139 | 657.2527 | 0.67145 | 446.6725 | 33.6379 | n/a | 28.1676 | 77.3047 | n/a | 110.5096 | 35.738 | 8.6363 | 102.5583 | n/a | 24 | 29.8039 | 86 | 31 | 0.99809 | 71.3726 | 104 | 8290 | 32.549 | 109.4513 | 38.5956 | 0 | 20.0625 | 0 | 45.5261 | 32.5469
218520 |  |  | 2499.557 | 128.5494 | 85.0593 | 100.0868 | 29.9765 | 32.0155 | 0.04879 | 107.1086 | 11.6054 | 69.7084 | 68.8966 | n/a | 1.0019 | 98.552 | 358.1214 | 275.3257 | 100.5926 | 657.1012 | 0.66731 | 446.5874 | 33.6355 | n/a | 28.3419 | 77.2383 | n/a | 109.8846 | 35.772 | 8.6188 | 102.5648 | n/a | 24 | 30.1961 | 86 | 31 | 0.99797 | 71.3726 | 104 | 8070 | 32.549 | 109.4513 | 38.1317 | 0.0625 | 20 | 0 | 45.3888 | 32.4531
218580 |  |  | 2502.5777 | 127.192 | 84.9776 | 99.7948 | 29.9302 | 31.9542 | 0.05609 | 106.991 | 11.6228 | 69.5422 | 69.7572 | n/a | 0.99868 | 98.552 | 358.8812 | 275.4958 | 100.4911 | 656.6152 | 0.65783 | 446.5591 | 33.3388 | n/a | 28.4489 | 77.1827 | n/a | 109.4525 | 35.8698 | 8.5671 | 101.5751 | n/a | 24 | 30.1961 | 86 | 31 | 1.0009 | 70.5882 | 99 | 8380 | 32.549 | 110.0922 | 38.4125 | 0 | 20.75 | 0 | 45.4773 | 32.4531
218640 |  |  | 2497.438 | 127.6061 | 84.9166 | 99.9274 | 29.8721 | 32.0167 | 0.03029 | 106.9755 | 11.606 | 69.6474 | 69.8383 | n/a | 0.9955 | 98.552 | 357.5587 | 274.957 | 100.4329 | 655.7048 | 0.55788 | 446.5591 | 33.373 | n/a | 28.5835 | 77.2212 | n/a | 110.0658 | 35.7015 | 8.5609 | 101.449 | n/a | 24 | 29.4118 | 86 | 31 | 1.0003 | 70.1961 | 99 | 8330 | 32.549 | 110.7407 | 38.1897 | 0 | 19.75 | 0 | 45.3613 | 32.3594
218700 |  |  | 2498.17 | 128.2985 | 84.9355 | 99.772 | 29.8609 | 31.9661 | 0.04536 | 107.0596 | 11.5364 | 69.6318 | 69.6554 | n/a | 0.99632 | 98.5514 | 358.234 | 275.4391 | 100.4205 | 656.6467 | 0.72227 | 446.6725 | 33.5639 | n/a | 28.4369 | 77.2084 | n/a | 110.3719 | 35.6356 | 8.6405 | 102.5648 | n/a | 24 | 30.5882 | 86 | 31 | 1.0019 | 71.3726 | 100 | 8330 | 32.549 | 111.3815 | 38.6871 | 0 | 19.875 | 0 | 45.4468 | 32.3594
218760 |  |  | 2503.8969 | 127.98 | 84.9608 | 99.9398 | 29.9018 | 31.9625 | 0.0496 | 107.0351 | 11.5144 | 69.5615 | 70.4071 | n/a | 0.9895 | 98.5526 | 358.5716 | 275.5809 | 100.3023 | 656.6009 | 0.72811 | 446.6158 | 33.5573 | n/a | 28.5904 | 77.3325 | n/a | 110.7912 | 35.6105 | 8.6714 | 102.6004 | n/a | 24 | 30.1961 | 86 | 31 | 0.99776 | 71.3726 | 104 | 8260 | 32.549 | 109.7717 | 38.3453 | 0.125 | 20 | 0 | 45.581 | 32.4531
218820 |  |  | 2499.293 | 128.2955 | 84.8765 | 100.035 | 29.9702 | 31.9836 | 0.04933 | 106.9575 | 11.5372 | 69.6564 | 70.7976 | n/a | 0.99347 | 98.552 | 358.5154 | 275.5809 | 100.636 | 656.7839 | 0.67801 | 446.5023 | 33.5782 | n/a | 28.1903 | 77.4309 | n/a | 110.1494 | 35.6105 | 8.6115 | 102.5292 | n/a | 24 | 29.8039 | 86 | 31 | 1.0044 | 71.3726 | 104 | 8070 | 32.549 | 109.4513 | 37.7685 | 0 | 19.4375 | 0 | 45.4102 | 32.5469
218880 |  |  | 2498.6794 | 128.1747 | 84.9303 | 99.9874 | 30.0239 | 31.9559 | 0.0575 | 106.8833 | 11.4718 | 69.571 | 70.3976 | n/a | 0.99461 | 98.5571 | 358.5154 | 275.666 | 100.493 | 656.8949 | 0.66488 | 446.6725 | 33.5383 | n/a | 28.23 | 77.234 | n/a | 109.7642 | 35.4536 | 8.5733 | 101.8306 | n/a | 24 | 30.5882 | 86 | 31 | 0.99913 | 70.1961 | 99 | 8240 | 32.549 | 110.4202 | 38.0157 | 0.0625 | 19.875 | 0 | 45.3247 | 32.5469
218940 |  |  | 2501.412 | 127.1476 | 84.9252 | 100.1365 | 30.0712 | 32.0171 | 0.05674 | 106.8139 | 11.4608 | 69.5654 | 70.32 | n/a | 0.99207 | 98.5594 | 358.234 | 275.0421 | 100.5469 | 654.5672 | 0.65977 | 446.4739 | 33.3059 | n/a | 28.1507 | 77.2897 | n/a | 109.8501 | 35.565 | 8.5341 | 101.4457 | n/a | 24 | 29.4118 | 86 | 31 | 0.99852 | 70.5882 | 99 | 8330 | 32.549 | 110.7407 | 38.1836 | -0.0625 | 19.5625 | 0 | 45.5597 | 32.5469
219000 |  |  | 2500.0192 | 128.6998 | 85.0734 | 100.1365 | 30.0904 | 32.0028 | 0.04434 | 107.0204 | 11.4271 | 69.4942 | 69.6175 | n/a | 0.99311 | 98.5594 | 358.234 | 275.4107 | 100.6423 | 657.9533 | 0.62646 | 446.6442 | 33.6938 | n/a | 28.2369 | 77.2897 | n/a | 110.3241 | 35.6696 | 8.625 | 102.5616 | n/a | 24 | 30.9804 | 86 | 31 | 1.0033 | 71.3726 | 100 | 8310 | 32.549 | 110.4202 | 38.9496 | 0.0625 | 20.5625 | 0 | 45.2911 | 32.5469
219060 |  |  | 2502.6032 | 126.7516 | 84.9203 | 100.0412 | 30.1351 | 32.0147 | 0.05711 | 106.8343 | 11.4322 | 69.5935 | 70.7018 | n/a | 0.99315 | 98.5599 | 358.5716 | 275.1839 | 100.4992 | 655.5848 | 0.73176 | 446.4739 | 33.218 | n/a | 28.2646 | 77.4374 | n/a | 109.6556 | 35.7219 | 8.5423 | 101.5622 | n/a | 24 | 29.8039 | 86 | 31 | 1.0001 | 70.1961 | 99 | 8430 | 32.549 | 110.0922 | 37.9852 | 0 | 20.25 | 0 | 45.2972 | 32.5469
219120 |  |  | 2502.2282 | 127.7181 | 85.0808 | 100.0661 | 30.1421 | 32.0268 | 0.05043 | 106.9502 | 11.3727 | 69.6612 | 69.7678 | n/a | 0.99532 | 98.5605 | 358.7405 | 275.4107 | 100.6671 | 657.2647 | 0.73711 | 446.5307 | 33.4663 | n/a | 28.3973 | 77.4138 | n/a | 110.1858 | 35.6446 | 8.6322 | 102.6004 | n/a | 24 | 30.5882 | 87 | 31 | 1.0037 | 71.3726 | 100 | 8360 | 32.9412 | 111.0611 | 38.5284 | 0 | 20.3125 | 0 | 45.0623 | 32.6406
219180 |  |  | 2501.4016 | 128.3533 | 85.0777 | 100.0723 | 30.0982 | 31.975 | 0.05236 | 106.9853 | 11.3358 | 69.6114 | 69.9756 | n/a | 0.99375 | 98.5599 | 358.5716 | 275.1839 | 100.5303 | 657.3419 | 0.67753 | 446.6442 | 33.6216 | n/a | 28.0715 | 77.4695 | n/a | 110.1852 | 35.8605 | 8.6136 | 102.5971 | n/a | 24 | 30.1961 | 86 | 31 | 1.003 | 71.3726 | 100 | 8290 | 32.549 | 111.3815 | 38.4308 | -0.0625 | 20.1875 | 0 | 45.3247 | 32.5469
219240 |  |  | 2499.4569 | 128.3476 | 85.0858 | 100.0309 | 30.0112 | 31.9488 | 0.05204 | 106.9869 | 11.3361 | 69.5881 | 70.1275 | n/a | 0.98883 | 98.5645 | 358.1496 | 274.9854 | 100.6318 | 657.7065 | 0.68993 | 446.5591 | 33.594 | n/a | 28.1785 | 77.4267 | n/a | 110.3292 | 35.7627 | 8.6219 | 102.6166 | n/a | 24 | 30.5882 | 87 | 31 | 1.0004 | 71.3726 | 104 | 8290 | 32.549 | 109.1309 | 38.6902 | 0 | 20.1875 | 0 | 45.4224 | 32.5469
219300 |  |  | 2501.2128 | 127.1626 | 85.0243 | 99.8756 | 29.919 | 31.9565 | 0.04699 | 106.862 | 11.3156 | 69.6937 | 70.0148 | n/a | 0.99536 | 98.5662 | 358.3465 | 275.2122 | 100.5241 | 655.671 | 0.66123 | 446.3605 | 33.3072 | n/a | 28.3251 | 77.3154 | n/a | 109.9406 | 35.54 | 8.5341 | 101.601 | n/a | 24 | 30.5882 | 86 | 31 | 0.99879 | 70.5882 | 103 | 8260 | 32.549 | 108.49 | 38.5406 | 0.0625 | 20.3125 | 0 | 45.0592 | 32.4531
219360 |  |  | 2500.046 | 128.4294 | 85.0769 | 100.0434 | 29.9137 | 31.9908 | 0.04071 | 106.9796 | 11.3148 | 69.5587 | 69.8251 | n/a | 0.99186 | 98.5662 | 358.2058 | 275.3257 | 100.5012 | 656.9017 | 0.6498 | 446.6158 | 33.6114 | n/a | 27.9714 | 77.3411 | n/a | 110.6236 | 35.6195 | 8.6828 | 102.623 | n/a | 24 | 29.8039 | 86 | 31 | 1.0015 | 71.3726 | 104 | 8290 | 32.549 | 110.0922 | 37.735 | 0 | 20.125 | 0 | 45.6482 | 32.4531
219420 |  |  | 2499.2014 | 128.5252 | 84.9655 | 99.8529 | 29.8872 | 31.9385 | 0.04042 | 106.9959 | 11.3285 | 69.665 | 70.4283 | n/a | 0.99375 | 98.5718 | 358.9093 | 275.354 | 100.5012 | 657.7523 | 0.63084 | 446.6158 | 33.6328 | n/a | 28.1854 | 77.3411 | n/a | 110.8105 | 35.7764 | 8.6714 | 102.5616 | n/a | 24 | 30.1961 | 86 | 31 | 1.0009 | 71.3726 | 104 | 8070 | 32.549 | 109.4513 | 38.3636 | 0 | 20.75 | 0 | 45.1477 | 32.4531
219480 |  |  | 2501.8439 | 127.5362 | 84.921 | 99.9192 | 29.8607 | 31.9773 | 0.05301 | 106.8865 | 11.3015 | 69.558 | 69.8048 | n/a | 0.99907 | 98.5179 | 358.2621 | 275.1839 | 100.5199 | 656.3662 | 0.59752 | 446.4172 | 33.4156 | n/a | 28.3875 | 77.2127 | n/a | 109.502 | 35.7445 | 8.5775 | 101.5266 | n/a | 24 | 30.5882 | 86 | 31 | 1.0012 | 70.5882 | 99 | 8190 | 32.549 | 110.0922 | 38.4399 | 0 | 20.0625 | 0 | 45.404 | 32.3594
219540 |  |  | 2503.1935 | 127.4628 | 84.8383 | 100.1759 | 29.8771 | 31.9854 | 0.04222 | 106.9314 | 11.3186 | 69.6001 | 70.4271 | n/a | 0.99036 | 98.5724 | 359.1063 | 275.6092 | 100.4432 | 655.8503 | 0.70598 | 446.5023 | 33.4151 | n/a | 28.1875 | 77.232 | n/a | 111.6613 | 35.6081 | 8.6477 | 102.471 | n/a | 24 | 30.1961 | 86 | 31 | 1.0005 | 71.7647 | 105 | 8240 | 32.549 | 110.4202 | 38.6658 | 0.0625 | 20.375 | 0 | 45.7398 | 32.4531
219600 |  |  | 2499.0763 | 128.1676 | 84.8679 | 100.0807 | 29.9595 | 31.9383 | 0.04861 | 106.9478 | 11.3332 | 69.6067 | 70.1546 | n/a | 0.99414 | 98.5718 | 357.7838 | 274.9287 | 100.7769 | 656.2095 | 0.72373 | 446.5307 | 33.5354 | n/a | 28.127 | 77.2812 | n/a | 109.6953 | 35.5558 | 8.626 | 102.3966 | n/a | 24 | 30.1961 | 86 | 31 | 1.0009 | 71.3726 | 104 | 8040 | 32.549 | 108.8104 | 37.7258 | 0 | 19.625 | 0 | 45.4376 | 32.4531
219660 |  |  | 2496.2969 | 128.184 | 84.97 | 100.0455 | 30.0534 | 31.9452 | 0.04707 | 106.96 | 11.3035 | 69.759 | 70.1005 | n/a | 0.99768 | 98.5747 | 357.0521 | 274.2764 | 100.5033 | 657.0195 | 0.70525 | 446.5307 | 33.5088 | n/a | 28.127 | 77.2941 | n/a | 110.4509 | 35.6218 | 8.5754 | 102.5228 | n/a | 24 | 30.5882 | 86 | 31 | 1.0035 | 71.3726 | 104 | 8260 | 32.549 | 110.7407 | 38.0432 | 0.0625 | 20.5625 | 0 | 45.5872 | 32.5469
219720 |  |  | 2499.7665 | 128.3463 | 84.9682 | 100.0994 | 30.073 | 31.9874 | 0.04543 | 106.9747 | 11.3086 | 69.673 | 69.6669 | n/a | 0.99589 | 98.5718 | 357.8682 | 274.8436 | 100.6049 | 657.819 | 0.64154 | 446.3888 | 33.5978 | n/a | 28.0596 | 77.2513 | n/a | 110.5596 | 35.3148 | 8.6384 | 102.526 | n/a | 24 | 30.1961 | 86 | 31 | 1.0008 | 71.3726 | 104 | 8070 | 32.549 | 109.4513 | 37.9059 | 0 | 20 | 0 | 45.6757 | 32.5469
219780 |  |  | 2498.2398 | 128.6179 | 85.0035 | 99.9503 | 30.0877 | 31.9465 | 0.06788 | 106.9894 | 11.3005 | 69.635 | 70.0728 | n/a | 0.99397 | 98.573 | 357.8119 | 274.5033 | 100.5986 | 657.87 | 0.65734 | 446.4456 | 33.6484 | n/a | 28.02 | 77.2449 | n/a | 110.0031 | 35.3079 | 8.6022 | 102.4354 | n/a | 24 | 30.9804 | 86 | 31 | 1.0007 | 71.3726 | 104 | 7990 | 32.549 | 110.4202 | 38.5071 | 0 | 19.8125 | 0 | 45.1141 | 32.5469
219840 |  |  | 2500.3281 | 127.3572 | 84.9424 | 99.766 | 30.1003 | 31.9611 | 0.04969 | 106.8319 | 11.2833 | 69.6877 | 70.3653 | n/a | 0.98986 | 98.5735 | 358.2621 | 275.1555 | 100.4618 | 655.3786 | 0.62451 | 446.4172 | 33.3464 | n/a | 27.8852 | 77.2513 | n/a | 109.8364 | 35.4717 | 8.5878 | 101.4069 | n/a | 24 | 30.1961 | 86 | 31 | 1.0012 | 70.5882 | 103 | 8160 | 32.549 | 109.1309 | 37.8754 | 0 | 19.5625 | 0 | 45.4193 | 32.6406
219900 |  |  | 2501.7976 | 128.5318 | 85.0001 | 99.8675 | 30.0958 | 32.0012 | 0.04104 | 107.0049 | 11.2607 | 69.5219 | 70.1891 | n/a | 0.99282 | 98.573 | 359.866 | 276.1197 | 100.4204 | 657.7291 | 0.56566 | 446.5874 | 33.6737 | n/a | 27.8338 | 77.3562 | n/a | 110.728 | 35.5831 | 8.6446 | 102.5228 | n/a | 24 | 30.1961 | 86 | 31 | 1.0049 | 70.9804 | 104 | 8070 | 32.549 | 108.8104 | 38.2446 | 0 | 20.625 | 0 | 45.0378 | 32.5469
219960 |  |  | 2500.3572 | 126.7464 | 84.937 | 99.7308 | 30.0544 | 32.0026 | 0.06062 | 106.8253 | 11.2919 | 69.63 | 70.7386 | n/a | 0.99868 | 98.565 | 358.5716 | 275.1555 | 100.2835 | 656.0317 | 0.71619 | 446.5023 | 33.1869 | n/a | 27.7851 | 77.3626 | n/a | 109.2704 | 35.59 | 8.4938 | 101.4296 | n/a | 24 | 30.5882 | 86 | 31 | 1.0011 | 70.5882 | 103 | 8330 | 32.549 | 108.1619 | 38.5712 | 0.0625 | 20.4375 | 0 | 45.4468 | 32.5469
220020 |  |  | 2498.1132 | 128.2325 | 84.9062 | 99.9939 | 30.0366 | 31.9895 | 0.04691 | 106.9918 | 11.3381 | 69.5879 | 70.8004 | n/a | 0.99586 | 98.565 | 358.2058 | 275.2406 | 100.4515 | 657.0705 | 0.68847 | 446.6158 | 33.5458 | n/a | 27.8734 | 77.4376 | n/a | 110.5528 | 35.565 | 8.6219 | 102.4742 | n/a | 24 | 30.5882 | 86 | 31 | 0.99971 | 71.3726 | 104 | 8140 | 32.9412 | 109.1309 | 38.1226 | 0 | 19.9375 | 0 | 45.5688 | 32.5469
220080 |  |  | 2500.9927 | 128.027 | 85.0377 | 99.851 | 30.0104 | 32.0706 | 0.0468 | 106.9845 | 11.3736 | 69.629 | 70.7124 | n/a | 0.99568 | 98.565 | 358.234 | 274.9287 | 100.4038 | 657.7133 | 0.69893 | 446.5591 | 33.5307 | n/a | 28.134 | 77.3392 | n/a | 109.9952 | 35.4604 | 8.5764 | 102.3837 | n/a | 24 | 30.1961 | 86 | 31 | 0.9984 | 70.9804 | 100 | 8260 | 32.549 | 111.0611 | 38.1622 | -0.0625 | 19.4375 | 0 | 45.4804 | 32.4531
220140 |  |  | 2499.6605 | 128.3368 | 85.1712 | 100.029 | 29.9711 | 32.0516 | 0.04426 | 107.1012 | 11.4122 | 69.6664 | 69.4397 | n/a | 0.99836 | 98.5667 | 358.4028 | 274.7585 | 100.5344 | 658.4987 | 0.63424 | 446.4456 | 33.5939 | n/a | 27.9408 | 77.3263 | n/a | 109.5927 | 35.6559 | 8.6229 | 102.3837 | n/a | 24 | 30.5882 | 87 | 31 | 1.0018 | 70.9804 | 100 | 8310 | 32.549 | 110.4202 | 38.1226 | 0 | 20.1875 | 0 | 45.2606 | 32.4531
220200 |  |  | 2499.6182 | 127.4404 | 85.0599 | 100.1305 | 29.9343 | 32.0769 | 0.04721 | 106.9306 | 11.48 | 69.628 | 69.1102 | n/a | 0.99814 | 98.5656 | 357.5587 | 274.2481 | 100.636 | 656.5298 | 0.62913 | 446.4739 | 33.3587 | n/a | 27.8011 | 77.2343 | n/a | 109.7867 | 35.4535 | 8.5444 | 101.394 | n/a | 24 | 29.8039 | 86 | 31 | 0.99916 | 70.5882 | 103 | 8070 | 32.549 | 108.8104 | 37.5671 | 0.0625 | 19.8125 | 0 | 45.6818 | 32.4531
220260 |  |  | 2499.5323 | 128.3306 | 84.9425 | 99.9463 | 29.8981 | 32.1026 | 0.0377 | 107.0808 | 11.4788 | 69.6437 | 70.3881 | n/a | 0.99882 | 98.5662 | 358.1214 | 275.1555 | 100.6422 | 656.535 | 0.60117 | 446.4456 | 33.5906 | n/a | 27.9151 | 77.2407 | n/a | 110.5818 | 35.4604 | 8.6126 | 102.5875 | n/a | 24 | 30.1961 | 86 | 31 | 0.99849 | 71.3726 | 104 | 7990 | 32.549 | 109.4513 | 38.2324 | 0 | 20.0625 | 0 | 45.5994 | 32.4531
220320 |  |  | 2500.7982 | 128.8424 | 84.944 | 100.0001 | 29.8812 | 32.0706 | 0.05123 | 107.0988 | 11.4753 | 69.5942 | 70.7051 | n/a | 0.99007 | 98.565 | 358.5154 | 275.269 | 100.5054 | 657.5528 | 0.58487 | 446.5023 | 33.7431 | n/a | 28.2431 | 77.1979 | n/a | 110.4273 | 35.4672 | 8.6673 | 102.4872 | n/a | 24 | 30.5882 | 86 | 31 | 0.99883 | 71.3726 | 104 | 8360 | 32.549 | 109.1309 | 38.2141 | 0 | 20.0625 | 0 | 45.3552 | 32.3594
220380 |  |  | 2497.9193 | 127.0824 | 84.9342 | 99.965 | 29.8364 | 32.0072 | 0.05912 | 106.9176 | 11.5186 | 69.5506 | 69.6052 | n/a | 0.99218 | 98.5696 | 358.0089 | 274.7018 | 100.5655 | 655.255 | 0.72276 | 446.5023 | 33.2208 | n/a | 28.043 | 77.2108 | n/a | 109.9997 | 35.5855 | 8.4886 | 101.4554 | n/a | 24 | 30.5882 | 86 | 31 | 1.0012 | 70.5882 | 99 | 8210 | 32.549 | 110.0922 | 38.562 | 0 | 20.125 | 0 | 45.2698 | 32.3594
220440 |  |  | 2498.8884 | 128.0313 | 84.9682 | 100.0251 | 29.9243 | 32.0681 | 0.04349 | 107.0539 | 11.5399 | 69.6089 | 70.1847 | n/a | 1.0011 | 98.5724 | 358.5716 | 275.6092 | 100.6256 | 656.9911 | 0.73103 | 446.3888 | 33.4889 | n/a | 27.9825 | 77.1252 | n/a | 110.1559 | 35.4422 | 8.6343 | 102.6457 | n/a | 24 | 30.5882 | 86 | 31 | 0.99867 | 71.7647 | 100 | 8260 | 32.9412 | 111.3815 | 38.7665 | 0 | 20.25 | 0 | 45.0836 | 32.4531
220500 |  |  | 2497.4369 | 128.4719 | 84.9352 | 99.9837 | 30.0167 | 32.0089 | 0.04231 | 107.0637 | 11.5103 | 69.5653 | 69.983 | n/a | 0.99532 | 98.5718 | 358.2903 | 274.9854 | 100.4888 | 656.7128 | 0.67631 | 446.7293 | 33.5994 | n/a | 28.15 | 77.1809 | n/a | 110.3365 | 35.5014 | 8.5795 | 102.5971 | n/a | 24 | 30.5882 | 86 | 31 | 1.0002 | 71.3726 | 100 | 8410 | 32.549 | 110.7407 | 37.8754 | 0 | 20.0625 | 0 | 45.401 | 32.5469
220560 |  |  | 2496.2545 | 128.5918 | 85.0146 | 99.8822 | 30.0782 | 31.979 | 0.04543 | 107.0531 | 11.5215 | 69.5952 | 70.3257 | n/a | 0.99982 | 98.5752 | 358.234 | 275.2122 | 100.4826 | 657.0421 | 0.66634 | 446.4456 | 33.6148 | n/a | 28.2104 | 77.3221 | n/a | 110.3678 | 35.3376 | 8.5826 | 102.526 | n/a | 24 | 30.1961 | 86 | 31 | 0.99953 | 71.3726 | 104 | 8070 | 32.549 | 109.1309 | 38.4308 | 0 | 19.5 | 0 | 45.3827 | 32.5469
220620 |  |  | 2498.7626 | 127.5405 | 84.9314 | 99.9009 | 30.095 | 31.989 | 0.05226 | 106.9388 | 11.4915 | 69.6174 | 70.0579 | n/a | 0.993 | 98.5775 | 358.9656 | 275.4958 | 100.4536 | 655.6546 | 0.66537 | 446.3605 | 33.3735 | n/a | 27.929 | 77.2923 | n/a | 109.7986 | 35.4104 | 8.5516 | 101.6172 | n/a | 24 | 29.8039 | 86 | 31 | 1.0017 | 70.5882 | 99 | 8360 | 32.549 | 110.7407 | 37.619 | 0.0625 | 19.8125 | 0 | 45.6055 | 32.5469
220680 |  |  | 2499.2787 | 127.4137 | 84.8976 | 100.1679 | 30.0656 | 32.0099 | 0.05618 | 106.9274 | 11.4415 | 69.5603 | 70.326 | n/a | 0.99275 | 98.5803 | 358.5716 | 275.4958 | 100.4826 | 655.174 | 0.64348 | 446.4172 | 33.3472 | n/a | 27.9895 | 77.2729 | n/a | 110.0244 | 35.3899 | 8.5785 | 101.5266 | n/a | 24 | 29.4118 | 86 | 31 | 0.99867 | 70.5882 | 103 | 7970 | 32.549 | 109.1309 | 37.8937 | 0.0625 | 19.375 | 0 | 45.7306 | 32.5469
220740 |  |  | 2497.6483 | 128.7036 | 84.9616 | 100.0602 | 30.0927 | 32.0115 | 0.05446 | 107.0678 | 11.4366 | 69.633 | 70.1791 | n/a | 0.99357 | 98.5803 | 357.7838 | 274.8719 | 100.4702 | 657.1231 | 0.66002 | 446.3605 | 33.6628 | n/a | 28.0499 | 77.26 | n/a | 110.2614 | 35.3762 | 8.6415 | 102.6101 | n/a | 24 | 30.5882 | 86 | 31 | 1.0008 | 71.3726 | 100 | 8260 | 32.549 | 111.0611 | 37.8296 | 0 | 19.8125 | 0 | 45.401 | 32.6406
220800 |  |  | 2496.921 | 127.6017 | 85.0008 | 100.0375 | 30.1411 | 32.0465 | 0.06058 | 106.938 | 11.4077 | 69.5721 | 69.7099 | n/a | 0.99272 | 98.5803 | 358.1777 | 274.9287 | 100.6381 | 655.9944 | 0.65029 | 446.3888 | 33.3649 | n/a | 27.9499 | 77.1873 | n/a | 109.9269 | 35.3513 | 8.5713 | 101.6204 | n/a | 24 | 29.8039 | 86 | 31 | 1.0001 | 70.5882 | 103 | 8140 | 32.549 | 108.8104 | 37.8937 | 0 | 20.1875 | 0 | 45.6085 | 32.6406
220860 |  |  | 2498.3463 | 127.5644 | 84.8956 | 100.1039 | 30.0688 | 32.044 | 0.04005 | 106.9494 | 11.4167 | 69.5118 | 70.4627 | n/a | 0.99857 | 98.5832 | 358.3465 | 274.957 | 100.5614 | 655.2708 | 0.61454 | 446.3888 | 33.3742 | n/a | 28.1174 | 77.3052 | n/a | 109.5255 | 35.2672 | 8.5496 | 101.6301 | n/a | 24 | 30.5882 | 86 | 31 | 1.0001 | 70.5882 | 99 | 8310 | 32.549 | 110.4202 | 38.2233 | 0 | 20 | 0 | 45.0806 | 32.5469
220920 |  |  | 2497.4703 | 128.6667 | 84.9794 | 99.9485 | 30.0347 | 32.0538 | 0.03886 | 107.1086 | 11.4168 | 69.5241 | 70.0673 | n/a | 0.99111 | 98.5866 | 358.1777 | 275.0137 | 100.549 | 657.5439 | 0.59338 | 446.5591 | 33.6508 | n/a | 27.8033 | 77.2923 | n/a | 110.1004 | 35.3058 | 8.6952 | 102.6521 | n/a | 24 | 30.5882 | 86 | 31 | 1.0013 | 71.3726 | 100 | 8240 | 32.549 | 111.0611 | 38.7878 | 0.0625 | 20.125 | 0 | 45.3583 | 32.5469
220980 |  |  | 2501.4281 | 128.224 | 85.052 | 99.8244 | 30.0241 | 32.1029 | 0.05451 | 107.0253 | 11.4716 | 69.5054 | 70.1551 | n/a | 1.0005 | 98.5871 | 358.7686 | 275.6376 | 100.4723 | 657.3519 | 0.72933 | 446.4456 | 33.5881 | n/a | 27.7637 | 77.3116 | n/a | 110.1567 | 35.117 | 8.6415 | 102.5519 | n/a | 24 | 29.8039 | 86 | 31 | 0.99788 | 71.3726 | 101 | 8430 | 32.549 | 111.0611 | 37.8357 | 0.125 | 20 | 0 | 44.9921 | 32.5469
221040 |  |  | 2498.0717 | 127.1636 | 85.0406 | 100.0937 | 29.973 | 32.049 | 0.0635 | 106.9306 | 11.5015 | 69.7053 | 69.9182 | n/a | 0.99811 | 98.5854 | 358.2903 | 275.1555 | 100.4558 | 656.2584 | 0.71522 | 446.5023 | 33.2502 | n/a | 28.0847 | 77.4423 | n/a | 109.0677 | 35.2036 | 8.4959 | 101.5428 | n/a | 24 | 30.9804 | 86 | 31 | 0.9984 | 70.5882 | 99 | 8330 | 32.549 | 109.7717 | 38.0249 | 0 | 20.5625 | 0 | 45.3918 | 32.4531
221100 |  |  | 2499.8717 | 128.4065 | 85.0274 | 99.9797 | 29.9396 | 32.048 | 0.04598 | 107.0571 | 11.4943 | 69.6011 | 69.9436 | n/a | 0.993 | 98.5843 | 358.4591 | 275.1839 | 100.6755 | 655.9503 | 0.66221 | 446.5591 | 33.6217 | n/a | 27.8916 | 77.3737 | n/a | 110.4048 | 35.2877 | 8.6725 | 102.6198 | n/a | 24 | 30.1961 | 86 | 31 | 0.99971 | 71.3726 | 100 | 8430 | 32.9412 | 111.0611 | 37.8998 | 0.0625 | 20.1875 | 0 | 45.1721 | 32.4531
221160 |  |  | 2501.338 | 128.6231 | 85.0563 | 100.1764 | 29.9282 | 32.0377 | 0.04855 | 107.0449 | 11.5304 | 69.6578 | 70.4394 | n/a | 0.9905 | 98.586 | 358.5435 | 275.0421 | 100.5387 | 657.0437 | 0.68385 | 446.3605 | 33.6933 | n/a | 27.624 | 77.4294 | n/a | 109.7652 | 35.1899 | 8.6177 | 102.4969 | n/a | 24 | 30.5882 | 86 | 31 | 1.0007 | 71.3726 | 100 | 8360 | 32.549 | 111.0611 | 37.9242 | 0 | 19.375 | 0 | 45.4987 | 32.4531
221220 |  |  | 2499.7406 | 127.4871 | 85.0226 | 100.0047 | 29.8871 | 31.9698 | 0.05268 | 106.9625 | 11.5544 | 69.5976 | 69.2635 | n/a | 0.99364 | 98.5911 | 358.2903 | 275.354 | 100.6051 | 655.6773 | 0.66464 | 446.5591 | 33.369 | n/a | 27.745 | 77.3011 | n/a | 109.2685 | 35.315 | 8.5465 | 101.6107 | n/a | 24 | 30.5882 | 86 | 31 | 0.99782 | 70.5882 | 99 | 8260 | 32.549 | 110.0922 | 38.4033 | 0 | 20.1875 | 0 | 45.2576 | 32.4531
221280 |  |  | 2503.8307 | 128.3205 | 84.9817 | 100.0398 | 29.8675 | 32.0269 | 0.03266 | 107.0547 | 11.5558 | 69.7386 | 69.6988 | n/a | 0.99297 | 98.5939 | 358.7123 | 275.2122 | 100.5449 | 656.695 | 0.64445 | 446.6158 | 33.6341 | n/a | 27.9125 | 77.3866 | n/a | 109.8429 | 35.1444 | 8.6177 | 102.4775 | n/a | 24 | 30.5882 | 86 | 31 | 1.0001 | 71.3726 | 100 | 8480 | 32.9412 | 110.4202 | 38.7421 | -0.0625 | 20.6875 | 0 | 45.1416 | 32.3594
221340 |  |  | 2500.8577 | 128.5543 | 85.0155 | 99.9508 | 29.8983 | 31.9855 | 0.05399 | 107.0612 | 11.5667 | 69.7283 | 69.2933 | n/a | 0.993 | 98.5956 | 358.6279 | 275.2973 | 100.4081 | 657.5051 | 0.6498 | 446.6158 | 33.667 | n/a | 27.6984 | 77.2946 | n/a | 110.0537 | 35.0989 | 8.6332 | 102.5971 | n/a | 24 | 30.5882 | 86 | 31 | 1.0001 | 71.3726 | 100 | 8360 | 32.549 | 111.0611 | 38.4949 | 0.0625 | 19.625 | 0 | 45.5841 | 32.4531
221400 |  |  | 2503.2108 | 126.907 | 84.9297 | 99.9571 | 29.9346 | 32.0051 | 0.05092 | 106.9625 | 11.5911 | 69.5998 | 69.2006 | n/a | 0.99439 | 98.5917 | 359.0219 | 275.3824 | 100.7004 | 655.0752 | 0.73152 | 446.3888 | 33.2668 | n/a | 28.1265 | 77.3011 | n/a | 110.9836 | 35.0011 | 8.6374 | 102.2511 | n/a | 24 | 30.1961 | 86 | 31 | 1.0043 | 71.3726 | 100 | 8380 | 32.9412 | 111.3815 | 38.1287 | 0.0625 | 20.125 | 0 | 45.8527 | 32.4531
221460 |  |  | 2502.1585 | 127.871 | 84.9468 | 99.9985 | 30.0197 | 31.9846 | 0.05263 | 107.0041 | 11.5944 | 69.7069 | 69.8692 | n/a | 0.99364 | 98.5945 | 358.7967 | 275.4958 | 100.5512 | 656.0928 | 0.73905 | 446.5591 | 33.5033 | n/a | 27.7589 | 77.1962 | n/a | 110.6101 | 35.2036 | 8.6394 | 102.6457 | n/a | 24 | 30.1961 | 86 | 31 | 1.0009 | 71.3726 | 104 | 8090 | 32.9412 | 109.7717 | 38.8336 | 0.0625 | 20 | 0 | 45.3583 | 32.5469
221520 |  |  | 2502.7409 | 128.4035 | 84.9415 | 100.0586 | 30.0527 | 31.976 | 0.047 | 107.0335 | 11.5729 | 69.6755 | 70.122 | n/a | 0.99207 | 98.5934 | 358.9375 | 275.3824 | 100.4683 | 656.4168 | 0.67583 | 446.7293 | 33.6528 | n/a | 27.9195 | 77.3075 | n/a | 110.4417 | 34.9032 | 8.6497 | 102.6618 | n/a | 24 | 30.1961 | 86 | 31 | 0.99809 | 71.3726 | 104 | 8410 | 32.549 | 109.7717 | 38.6902 | 0 | 19.875 | 0 | 45.7458 | 32.5469
221580 |  |  | 2501.2113 | 127.8797 | 84.9903 | 100.0586 | 30.1154 | 31.966 | 0.04782 | 107.0343 | 11.5747 | 69.6287 | 70.0507 | n/a | 0.99618 | 98.5928 | 358.6842 | 275.1839 | 100.516 | 657.6424 | 0.71619 | 446.7293 | 33.495 | n/a | 27.5587 | 77.406 | n/a | 110.4411 | 35.1126 | 8.595 | 102.6198 | n/a | 24 | 30.9804 | 86 | 31 | 1.0001 | 71.3726 | 100 | 8380 | 32.549 | 110.4202 | 38.4766 | 0.0625 | 20.625 | 0 | 45.0806 | 32.6406
221640 |  |  | 2501.1685 | 128.5503 | 85.0599 | 99.9985 | 30.1409 | 31.958 | 0.04816 | 107.022 | 11.5588 | 69.6581 | 69.2075 | n/a | 0.99536 | 98.5979 | 357.9244 | 274.9003 | 100.7895 | 656.776 | 0.70306 | 446.7293 | 33.6701 | n/a | 27.6449 | 77.3439 | n/a | 110.8644 | 35.0989 | 8.6198 | 102.7621 | n/a | 24 | 30.1961 | 86 | 31 | 0.99879 | 71.7647 | 104 | 8360 | 32.549 | 111.3815 | 38.7604 | 0 | 19.8125 | 0 | 45.3064 | 32.6406
221700 |  |  | 2499.7775 | 127.0731 | 85.0541 | 100.0047 | 30.1072 | 32.0116 | 0.0548 | 106.8988 | 11.551 | 69.6049 | 69.6026 | n/a | 0.998 | 98.6007 | 358.7686 | 275.2973 | 100.6051 | 655.5259 | 0.68774 | 446.6442 | 33.2647 | n/a | 27.3841 | 77.3503 | n/a | 110.2121 | 35.2104 | 8.5258 | 101.6721 | n/a | 24 | 29.8039 | 86 | 31 | 1.0006 | 70.5882 | 99 | 8160 | 32.9412 | 110.7407 | 38.5681 | 0.0625 | 19.6875 | 0 | 45.5383 | 32.6406
221760 |  |  | 2502.5698 | 128.2561 | 85.0075 | 100.0359 | 30.0907 | 32.0137 | 0.03959 | 107.04 | 11.5459 | 69.6646 | 69.3161 | n/a | 0.99222 | 98.599 | 358.9937 | 275.1839 | 100.5409 | 657.3078 | 0.67096 | 446.6442 | 33.6119 | n/a | 27.5983 | 77.1857 | n/a | 110.6007 | 35.0353 | 8.626 | 102.7039 | n/a | 24 | 30.5882 | 86 | 31 | 0.99812 | 71.3726 | 100 | 8290 | 32.9412 | 111.0611 | 38.147 | 0 | 20.4375 | 0 | 45.4315 | 32.6406
221820 |  |  | 2498.7541 | 128.347 | 85.057 | 99.7088 | 30.048 | 32.0483 | 0.0401 | 107.0229 | 11.5728 | 69.6176 | 69.6585 | n/a | 1.0009 | 98.6001 | 359.2188 | 275.8077 | 100.4995 | 657.0138 | 0.67777 | 446.7009 | 33.5879 | n/a | 27.4773 | 77.389 | n/a | 110.6994 | 34.9898 | 8.6539 | 102.6748 | n/a | 24 | 30.5882 | 86 | 31 | 1.0015 | 71.3726 | 104 | 8380 | 32.549 | 109.4513 | 38.4338 | 0 | 20.25 | 0 | 45.5933 | 32.5469
221880 |  |  | 2498.3101 | 128.161 | 85.0476 | 99.9056 | 29.9769 | 32.0467 | 0.06246 | 107.0596 | 11.5452 | 69.5948 | 70.0795 | n/a | 0.98775 | 98.6018 | 358.6842 | 275.3257 | 100.5057 | 657.6019 | 0.67339 | 446.6158 | 33.5298 | n/a | 27.1838 | 77.3955 | n/a | 110.5059 | 35.049 | 8.658 | 102.6069 | n/a | 24 | 30.9804 | 86 | 31 | 0.99895 | 71.3726 | 104 | 8360 | 32.549 | 111.3815 | 38.9404 | 0 | 19.75 | 0 | 45.4193 | 32.4531
221940 |  |  | 2500.3467 | 127.5488 | 84.9531 | 99.9946 | 29.9647 | 31.9467 | 0.06527 | 106.9633 | 11.5495 | 69.6427 | 70.2538 | n/a | 0.99215 | 98.599 | 358.4028 | 275.1555 | 100.3088 | 655.9519 | 0.60506 | 446.6158 | 33.3968 | n/a | 27.3585 | 77.2414 | n/a | 110.0152 | 35.0945 | 8.5134 | 101.5557 | n/a | 24 | 29.8039 | 86 | 31 | 0.99962 | 70.5882 | 99 | 8290 | 32.549 | 110.7407 | 38.1256 | 0 | 19.5 | 0 | 45.4681 | 32.4531
222000 |  |  | 2496.7293 | 128.1638 | 84.9982 | 100.0609 | 29.8929 | 31.9483 | 0.04353 | 107.0441 | 11.5504 | 69.6803 | 70.1105 | n/a | 0.99736 | 98.6013 | 358.3184 | 275.4958 | 100.5659 | 655.8058 | 0.71182 | 446.8428 | 33.5093 | n/a | 27.7007 | 77.31 | n/a | 111.2581 | 35.0104 | 8.6157 | 102.7459 | n/a | 24 | 30.1961 | 86 | 31 | 0.99873 | 71.7647 | 100 | 8290 | 32.9412 | 111.702 | 39.1174 | 0 | 20.375 | 0 | 45.7214 | 32.4531
222060 |  |  | 2500.566 | 128.0701 | 85.0393 | 99.8166 | 29.9041 | 31.9769 | 0.04683 | 107.0498 | 11.5271 | 69.6455 | 70.1759 | n/a | 0.996 | 98.6001 | 358.3465 | 275.2973 | 100.6073 | 657.107 | 0.71887 | 446.8995 | 33.5363 | n/a | 27.4399 | 77.402 | n/a | 110.6018 | 34.8989 | 8.6467 | 102.6295 | n/a | 24 | 30.1961 | 86 | 31 | 1.0009 | 71.7647 | 104 | 8240 | 32.9412 | 109.7717 | 37.973 | 0.0625 | 19.8125 | 0 | 45.4468 | 32.4531
222120 |  |  | 2502.4968 | 128.2458 | 85.0677 | 100.1687 | 29.9058 | 31.9891 | 0.04182 | 107.0645 | 11.5454 | 69.526 | 69.9053 | n/a | 0.99593 | 98.6047 | 358.0652 | 275.2973 | 100.6261 | 656.7936 | 0.69771 | 446.8711 | 33.6033 | n/a | 27.7751 | 77.4706 | n/a | 111.0663 | 34.8147 | 8.6415 | 102.7524 | n/a | 24 | 30.5882 | 87 | 31 | 0.9977 | 71.7647 | 104 | 8140 | 32.549 | 109.7717 | 38.1409 | 0 | 20.5625 | 0 | 45.0684 | 32.4531
222180 |  |  | 2502.0262 | 128.1657 | 85.0445 | 99.9532 | 29.907 | 31.9414 | 0.04581 | 107.0906 | 11.5302 | 69.6116 | 70.5785 | n/a | 0.99468 | 98.6064 | 358.0089 | 275.1272 | 100.5534 | 658.1302 | 0.65491 | 446.786 | 33.5777 | n/a | 27.8287 | 77.2478 | n/a | 109.8832 | 34.892 | 8.6529 | 102.5001 | n/a | 24 | 30.9804 | 86 | 31 | 1.0016 | 71.3726 | 104 | 8260 | 32.549 | 108.8104 | 38.0005 | -0.0625 | 20.1875 | 0 | 45.3827 | 32.4531
222240 |  |  | 2502.2916 | 127.2892 | 85.0365 | 100.0672 | 29.9412 | 31.9349 | 0.05348 | 106.9469 | 11.4799 | 69.7289 | 70.1686 | n/a | 0.99025 | 98.603 | 358.5435 | 275.269 | 100.6675 | 655.9079 | 0.66537 | 446.8711 | 33.3548 | n/a | 27.6751 | 77.4149 | n/a | 109.615 | 35.0173 | 8.5702 | 101.6301 | n/a | 24 | 29.8039 | 86 | 31 | 0.99977 | 70.5882 | 99 | 8310 | 32.549 | 110.4202 | 38.2843 | 0.0625 | 20.1875 | 0 | 45.6238 | 32.4531
222300 |  |  | 2494.9297 | 128.6913 | 84.9644 | 99.9306 | 29.9713 | 31.9498 | 0.05312 | 107.0596 | 11.4863 | 69.5426 | 70.3551 | n/a | 1.0011 | 98.6075 | 357.8682 | 274.9854 | 100.6261 | 656.0135 | 0.68361 | 446.9563 | 33.623 | n/a | 27.4935 | 77.1752 | n/a | 110.7346 | 34.9194 | 8.6415 | 102.7039 | n/a | 24 | 30.1961 | 86 | 31 | 1.0011 | 71.3726 | 100 | 8330 | 32.549 | 111.3815 | 38.4857 | 0 | 20.125 | 0 | 45.5353 | 32.5469
222360 |  |  | 2498.4466 | 128.4175 | 84.9857 | 100.0196 | 30.0187 | 31.9706 | 0.05057 | 107.1159 | 11.5117 | 69.7001 | 70.2254 | n/a | 0.99457 | 98.6149 | 358.0652 | 274.9003 | 100.5245 | 658.4437 | 0.62938 | 446.786 | 33.5903 | n/a | 27.6006 | 77.2672 | n/a | 110.8256 | 34.9126 | 8.6921 | 102.7718 | n/a | 24 | 30.5882 | 86 | 31 | 1.001 | 71.7647 | 104 | 8260 | 32.549 | 109.4513 | 38.4674 | 0.0625 | 20.3125 | 0 | 45.7123 | 32.5469
222420 |  |  | 2501.033 | 127.6316 | 84.8534 | 100.0258 | 30.0544 | 32.0011 | 0.05212 | 106.9608 | 11.4783 | 69.5707 | 70.7003 | n/a | 0.99507 | 98.6143 | 358.8249 | 275.2406 | 100.6261 | 655.098 | 0.63886 | 446.9279 | 33.425 | n/a | 27.4609 | 77.3229 | n/a | 110.1002 | 34.9718 | 8.5351 | 101.753 | n/a | 24 | 29.8039 | 86 | 31 | 1.0018 | 70.5882 | 99 | 8380 | 32.549 | 110.4202 | 38.4796 | 0 | 20.25 | 0 | 44.9554 | 32.5469
222480 |  |  | 2495.1743 | 127.6087 | 84.8216 | 99.9845 | 30.0486 | 32.0264 | 0.03972 | 106.9633 | 11.4095 | 69.6044 | 69.8112 | n/a | 0.99257 | 98.6177 | 357.7556 | 274.8719 | 100.4893 | 655.0118 | 0.62865 | 446.9563 | 33.3434 | n/a | 27.4539 | 77.2309 | n/a | 110.5776 | 35.1356 | 8.5981 | 101.7724 | n/a | 24 | 29.8039 | 86 | 31 | 0.99968 | 70.1961 | 103 | 8460 | 32.9412 | 108.8104 | 38.443 | 0 | 20.5625 | 0 | 45.5078 | 32.5469
222540 |  |  | 2499.4561 | 128.5439 | 84.9326 | 99.8416 | 30.0731 | 32.0444 | 0.05055 | 107.0865 | 11.4387 | 69.5875 | 70.2623 | n/a | 0.99672 | 98.6211 | 358.853 | 275.7227 | 100.5846 | 656.9203 | 0.63108 | 446.8711 | 33.6454 | n/a | 27.568 | 77.2309 | n/a | 110.581 | 35.031 | 8.6694 | 102.6715 | n/a | 24 | 30.1961 | 86 | 31 | 1.0003 | 71.3726 | 105 | 8070 | 32.549 | 109.4513 | 38.3026 | 0 | 20.25 | 0 | 45.1813 | 32.5469
222600 |  |  | 2500.9519 | 127.4473 | 84.8691 | 99.5972 | 30.0656 | 31.9837 | 0.05834 | 106.9535 | 11.4242 | 69.6568 | 70.615 | n/a | 0.99497 | 98.6205 | 359.3877 | 275.666 | 100.2923 | 655.6843 | 0.6785 | 446.8995 | 33.3783 | n/a | 27.4865 | 77.2737 | n/a | 110.1204 | 34.9194 | 8.5279 | 101.7886 | n/a | 24 | 30.5882 | 86 | 31 | 1.0001 | 70.9804 | 103 | 8380 | 32.549 | 108.8104 | 38.7817 | 0 | 20.8125 | 0 | 45.0989 | 32.5469
222660 |  |  | 2498.8839 | 128.0393 | 84.9308 | 99.9556 | 30.0844 | 31.9729 | 0.05335 | 107.0433 | 11.4216 | 69.6157 | 70.1675 | n/a | 0.99211 | 98.6273 | 358.2058 | 274.9287 | 100.508 | 657.1281 | 0.71571 | 446.786 | 33.5056 | n/a | 27.4143 | 77.2503 | n/a | 110.5175 | 34.9992 | 8.6745 | 102.5971 | n/a | 24 | 30.5882 | 86 | 31 | 1.0023 | 71.3726 | 104 | 8160 | 32.9412 | 109.4513 | 38.4644 | 0 | 19.875 | 0 | 45.4468 | 32.5469
222720 |  |  | 2497.8793 | 128.2954 | 85.0149 | 100.0446 | 30.0943 | 31.9294 | 0.05258 | 107.0563 | 11.4093 | 69.6735 | 70.2694 | n/a | 0.99564 | 98.6302 | 358.3184 | 274.8436 | 100.5018 | 657.2038 | 0.68701 | 446.786 | 33.5591 | n/a | 27.6215 | 77.4407 | n/a | 109.5585 | 35.0447 | 8.6157 | 102.4451 | n/a | 24 | 30.1961 | 86 | 31 | 1.0015 | 71.3726 | 104 | 8090 | 32.9412 | 108.49 | 37.6129 | 0.0625 | 20.0625 | 0 | 45.3583 | 32.5469
222780 |  |  | 2499.8865 | 128.0334 | 85.0892 | 99.8955 | 30.0587 | 31.9272 | 0.05534 | 106.9959 | 11.3983 | 69.7216 | 69.4232 | n/a | 0.99315 | 98.6273 | 358.1777 | 274.4749 | 100.4955 | 657.6952 | 0.60457 | 446.8995 | 33.5175 | n/a | 27.6285 | 77.4835 | n/a | 109.4721 | 34.7761 | 8.5589 | 101.6754 | n/a | 24 | 30.5882 | 86 | 31 | 1.0006 | 70.5882 | 99 | 8290 | 32.549 | 110.0922 | 37.9211 | 0.0625 | 20.0625 | 0 | 45.1996 | 32.5469
222840 |  |  | 2497.9648 | 127.7217 | 85.0437 | 100.0922 | 30.0154 | 31.9635 | 0.04444 | 106.9437 | 11.3959 | 69.6303 | 70.14 | n/a | 0.99811 | 98.6256 | 358.3747 | 275.0137 | 100.5495 | 655.4413 | 0.60092 | 446.9563 | 33.4047 | n/a | 27.5401 | 77.4407 | n/a | 109.9443 | 34.6782 | 8.5775 | 101.5945 | n/a | 24 | 30.1961 | 86 | 31 | 0.99965 | 70.5882 | 103 | 8210 | 32.549 | 109.1309 | 37.6892 | 0 | 20.125 | 0 | 45.8466 | 32.5469
222900 |  |  | 2503.2419 | 128.5489 | 85.0438 | 100.0922 | 29.9565 | 31.9796 | 0.03689 | 107.0735 | 11.4064 | 69.6392 | 69.9416 | n/a | 0.99689 | 98.6205 | 359.0219 | 275.2122 | 100.2633 | 656.8288 | 0.58998 | 446.8428 | 33.6977 | n/a | 27.4469 | 77.3423 | n/a | 110.3574 | 34.8877 | 8.6374 | 102.5745 | n/a | 24 | 30.9804 | 86 | 31 | 0.99718 | 71.3726 | 100 | 8240 | 32.9412 | 111.0611 | 39.4714 | -0.0625 | 20.3125 | 0 | 45.3186 | 32.4531
222960 |  |  | 2496.2259 | 128.9734 | 85.1668 | 99.9368 | 29.959 | 32.0263 | 0.05759 | 107.1257 | 11.4193 | 69.7362 | 69.4449 | n/a | 0.99618 | 98.6211 | 358.6561 | 274.9854 | 100.3939 | 658.7325 | 0.55131 | 446.9563 | 33.7142 | n/a | 27.2863 | 77.4278 | n/a | 110.4416 | 34.6645 | 8.72 | 102.6198 | n/a | 24 | 30.9804 | 87 | 31 | 0.99956 | 71.3726 | 104 | 8410 | 32.549 | 111.0611 | 38.7207 | 0 | 20.0625 | 0 | 45.4529 | 32.4531
223020 |  |  | 2497.1651 | 127.9655 | 85.0013 | 99.8705 | 29.9042 | 31.9251 | 0.06657 | 106.9372 | 11.3946 | 69.6603 | 70.0016 | n/a | 0.9885 | 98.62 | 358.3184 | 274.8719 | 100.4229 | 656.459 | 0.55958 | 446.9563 | 33.4646 | n/a | 27.0114 | 77.5069 | n/a | 110.2174 | 34.9581 | 8.5878 | 101.5589 | n/a | 24 | 29.8039 | 87 | 31 | 0.99992 | 70.5882 | 99 | 8310 | 32.549 | 110.7407 | 38.0585 | 0 | 19.75 | 0 | 45.7672 | 32.4531
223080 |  |  | 2502.2583 | 126.8855 | 85.0428 | 99.972 | 29.871 | 31.9835 | 0.05258 | 106.8898 | 11.4046 | 69.7511 | 69.4576 | n/a | 0.99825 | 98.6217 | 358.7405 | 275.2406 | 100.4291 | 655.1421 | 0.69504 | 447.013 | 33.248 | n/a | 27.3585 | 77.4149 | n/a | 109.564 | 34.8079 | 8.5682 | 101.6204 | n/a | 24 | 29.8039 | 86 | 31 | 0.99989 | 70.5882 | 99 | 8120 | 32.9412 | 110.4202 | 38.2782 | 0 | 20.3125 | 0 | 45.2881 | 32.4531
223140 |  |  | 2500.793 | 128.3078 | 85.0421 | 99.9181 | 29.9054 | 31.9444 | 0.04375 | 107.0204 | 11.4064 | 69.6877 | 69.9867 | n/a | 0.99232 | 98.6177 | 358.2058 | 274.6167 | 100.6136 | 657.0349 | 0.68531 | 447.0414 | 33.6046 | n/a | 27.5587 | 77.3592 | n/a | 110.7309 | 34.7487 | 8.6394 | 102.6424 | n/a | 24 | 30.5882 | 86 | 31 | 0.99983 | 71.7647 | 104 | 8210 | 32.9412 | 109.4513 | 38.0768 | 0 | 20.125 | 0 | 45.4071 | 32.4531
223200 |  |  | 2498.3117 | 128.5612 | 85.0653 | 100.0422 | 29.9525 | 31.9788 | 0.04321 | 107.0588 | 11.3979 | 69.7167 | 70.1083 | n/a | 0.99015 | 98.6149 | 358.3184 | 274.7018 | 100.5472 | 657.8203 | 0.60725 | 446.8428 | 33.619 | n/a | 27.044 | 77.3398 | n/a | 110.3517 | 34.7805 | 8.6394 | 102.5519 | n/a | 24 | 30.1961 | 86 | 31 | 0.99696 | 71.3726 | 100 | 8260 | 32.549 | 111.0611 | 38.0493 | -0.0625 | 19.5 | 0 | 45.282 | 32.4531
223260 |  |  | 2500.2388 | 128.0035 | 84.9798 | 100.1023 | 29.9848 | 32.032 | 0.05198 | 106.9404 | 11.3238 | 69.6216 | 69.3786 | n/a | 0.9985 | 98.616 | 360.0067 | 275.4958 | 100.512 | 655.9009 | 0.61673 | 446.9279 | 33.5144 | n/a | 27.1838 | 77.2543 | n/a | 109.7395 | 34.8989 | 8.5713 | 101.6689 | n/a | 24 | 29.4118 | 86 | 31 | 0.99815 | 70.1961 | 100 | 8550 | 32.549 | 110.7407 | 37.5336 | 0 | 20.125 | 0 | 45.2545 | 32.4531
223320 |  |  | 2501.0963 | 127.8465 | 84.8867 | 100.0008 | 30.0003 | 31.9904 | 0.04399 | 106.942 | 11.3362 | 69.6883 | 70.5209 | n/a | 0.99429 | 98.6211 | 359.0219 | 274.8719 | 100.5057 | 655.9009 | 0.57685 | 446.786 | 33.4848 | n/a | 27.0767 | 77.1986 | n/a | 109.7725 | 34.7349 | 8.5971 | 101.6398 | n/a | 24 | 30.5882 | 86 | 31 | 1.0016 | 70.9804 | 103 | 7900 | 32.549 | 108.8104 | 38.1378 | 0 | 19.9375 | 0 | 45.2728 | 32.5469
223380 |  |  | 2502.392 | 127.5487 | 84.7723 | 100.0234 | 30.0216 | 32.0113 | 0.04322 | 106.9486 | 11.3054 | 69.7761 | 70.028 | n/a | 0.99793 | 98.62 | 359.0219 | 275.4675 | 100.3854 | 655.2125 | 0.59533 | 446.786 | 33.4249 | n/a | 27.1838 | 77.025 | n/a | 110.2174 | 34.8122 | 8.6208 | 101.8274 | n/a | 24 | 30.5882 | 86 | 31 | 0.99959 | 70.5882 | 103 | 8380 | 32.9412 | 108.8104 | 38.974 | -0.0625 | 20.3125 | 0 | 45.0256 | 32.5469
223440 |  |  | 2500.3705 | 128.7462 | 84.9771 | 99.9946 | 30.0726 | 31.9965 | 0.04581 | 107.0808 | 11.2911 | 69.6534 | 69.6893 | n/a | 0.99372 | 98.6222 | 359.05 | 275.2406 | 100.4041 | 657.7182 | 0.59022 | 446.786 | 33.7107 | n/a | 27.0697 | 77.2906 | n/a | 110.4148 | 34.8328 | 8.72 | 102.6618 | n/a | 24 | 30.5882 | 86 | 31 | 1.0006 | 71.7647 | 104 | 8290 | 32.549 | 109.7717 | 38.4705 | 0.0625 | 20 | 0 | 45.8344 | 32.5469
223500 |  |  | 2500.8558 | 127.3651 | 84.9971 | 99.8517 | 30.0985 | 31.9965 | 0.0557 | 106.9151 | 11.2774 | 69.5879 | 70.1017 | n/a | 0.99357 | 98.629 | 358.8812 | 275.5525 | 100.3564 | 655.9713 | 0.62257 | 446.786 | 33.3555 | n/a | 27.3306 | 77.3398 | n/a | 109.3344 | 34.9898 | 8.594 | 101.5169 | n/a | 24 | 29.8039 | 86 | 31 | 1.0028 | 70.5882 | 103 | 7920 | 32.549 | 110.0922 | 38.0585 | 0.0625 | 19.8125 | 0 | 45.2881 | 32.5469
223560 |  |  | 2499.1104 | 127.911 | 85.0545 | 100.0898 | 30.1051 | 31.9814 | 0.04474 | 107.0114 | 11.2428 | 69.667 | 70.0586 | n/a | 0.99754 | 98.6268 | 358.0933 | 274.957 | 100.6425 | 655.304 | 0.65467 | 446.8428 | 33.4751 | n/a | 27.5191 | 77.2906 | n/a | 110.8654 | 34.7805 | 8.6487 | 102.6069 | n/a | 24 | 30.5882 | 86 | 31 | 0.99699 | 71.3726 | 103 | 8380 | 32.9412 | 109.7717 | 39.0961 | 0 | 19.875 | 0 | 45.5597 | 32.5469
223620 |  |  | 2500.1199 | 128.4493 | 85.1586 | 100.0648 | 30.1242 | 31.9835 | 0.04603 | 107.1045 | 11.2682 | 69.7382 | 70.1543 | n/a | 0.99336 | 98.6279 | 357.4461 | 274.5317 | 100.4745 | 657.1969 | 0.63764 | 446.7009 | 33.6296 | n/a | 27.5052 | 77.4124 | n/a | 110.5041 | 34.8054 | 8.6725 | 102.691 | n/a | 24 | 30.1961 | 87 | 31 | 1.0012 | 71.3726 | 100 | 8410 | 32.549 | 111.0611 | 38.6688 | 0 | 20.4375 | 0 | 45.6085 | 32.5469
223680 |  |  | 2501.4955 | 127.383 | 85.1816 | 100.0961 | 30.0634 | 31.9562 | 0.05267 | 106.9878 | 11.3011 | 69.6489 | 68.59 | n/a | 0.99061 | 98.6279 | 358.6279 | 275.2122 | 100.6011 | 656.0629 | 0.60287 | 446.8428 | 33.3687 | n/a | 27.3981 | 77.4939 | n/a | 109.8629 | 34.6302 | 8.5341 | 101.6657 | n/a | 24 | 30.1961 | 87 | 31 | 0.99831 | 70.5882 | 103 | 8310 | 32.549 | 109.1309 | 38.1561 | 0.0625 | 19.75 | 0 | 45.4529 | 32.5469
223740 |  |  | 2503.89 | 127.5744 | 85.0833 | 100.0773 | 29.9637 | 31.9584 | 0.05162 | 106.9869 | 11.3229 | 69.636 | 70.7612 | n/a | 0.99382 | 98.6262 | 358.0089 | 274.8152 | 100.5824 | 655.5364 | 0.56663 | 446.9279 | 33.4509 | n/a | 27.6658 | 77.4253 | n/a | 109.8055 | 34.662 | 8.6415 | 101.656 | n/a | 24 | 29.4118 | 86 | 31 | 1.0029 | 70.5882 | 99 | 8600 | 32.9412 | 110.7407 | 37.8449 | 0 | 20.3125 | 0 | 45.5505 | 32.4531
223800 |  |  | 2498.0793 | 129.1122 | 85.1404 | 100.1124 | 29.945 | 31.9479 | 0.04497 | 107.1363 | 11.3438 | 69.6784 | 70.1482 | n/a | 0.99486 | 98.6313 | 358.4028 | 275.0704 | 100.5222 | 658.1127 | 0.55545 | 446.7577 | 33.7755 | n/a | 27.4307 | 77.4124 | n/a | 110.7584 | 34.6483 | 8.6973 | 102.6651 | n/a | 24 | 29.4118 | 87 | 31 | 1.0025 | 71.3726 | 100 | 8380 | 32.549 | 111.3815 | 37.7899 | 0 | 19.375 | 0 | 45.5048 | 32.4531
223860 |  |  | 2502.7053 | 127.2025 | 85.1678 | 99.9321 | 29.9103 | 31.9744 | 0.06593 | 106.9404 | 11.3922 | 69.8038 | 69.784 | n/a | 0.99818 | 98.629 | 357.9526 | 274.7869 | 100.5325 | 655.1052 | 0.69941 | 446.8428 | 33.3376 | n/a | 27.4703 | 77.5214 | n/a | 109.9198 | 34.6072 | 8.5413 | 101.6786 | n/a | 24 | 30.1961 | 87 | 31 | 0.99788 | 70.5882 | 99 | 8140 | 32.549 | 110.4202 | 37.9608 | 0 | 20 | 0 | 45.8038 | 32.3594
223920 |  |  | 2505.9362 | 127.9102 | 85.0885 | 100.1187 | 29.8787 | 31.9861 | 0.04373 | 107.0694 | 11.4023 | 69.8077 | 69.7294 | n/a | 0.99207 | 98.633 | 357.84 | 274.7018 | 100.5285 | 656.4715 | 0.67461 | 446.9846 | 33.5585 | n/a | 27.4564 | 77.3697 | n/a | 110.7322 | 34.7075 | 8.6084 | 102.7233 | n/a | 24 | 30.1961 | 87 | 31 | 0.99947 | 71.3726 | 100 | 8480 | 32.9412 | 111.0611 | 38.7909 | 0 | 20.25 | 0 | 45.4132 | 32.3594
223980 |  |  | 2500.0912 | 128.3398 | 85.0429 | 100.0149 | 29.9017 | 31.9827 | 0.04535 | 107.0628 | 11.4017 | 69.7012 | 70.1963 | n/a | 0.99707 | 98.6319 | 358.1496 | 274.8719 | 100.5677 | 656.9522 | 0.65905 | 446.8144 | 33.6017 | n/a | 27.3423 | 77.4593 | n/a | 110.3129 | 34.5935 | 8.6363 | 102.6263 | n/a | 24 | 30.5882 | 86 | 31 | 0.99904 | 71.7647 | 100 | 8210 | 32.549 | 111.0611 | 38.6719 | 0 | 20 | 0 | 45.3491 | 32.4531
224040 |  |  | 2500.51 | 128.4283 | 85.0537 | 99.7955 | 29.9397 | 32.0132 | 0.04228 | 107.0963 | 11.4528 | 69.7326 | 69.8111 | n/a | 0.99572 | 98.6279 | 359.6128 | 275.666 | 100.491 | 657.5792 | 0.65078 | 446.8995 | 33.6128 | n/a | 27.1001 | 77.4294 | n/a | 110.4762 | 34.5093 | 8.6694 | 102.7136 | n/a | 24 | 30.5882 | 86 | 31 | 1.0006 | 71.7647 | 104 | 8160 | 32.549 | 109.4513 | 37.8509 | 0 | 20.1875 | 0 | 45.2881 | 32.4531
224100 |  |  | 2499.0676 | 127.3308 | 84.9258 | 99.9735 | 29.968 | 32.0123 | 0.05047 | 106.9845 | 11.4791 | 69.7126 | 70.6953 | n/a | 0.99714 | 98.6285 | 358.3747 | 274.5317 | 100.5262 | 655.57 | 0.66829 | 446.8711 | 33.3331 | n/a | 27.496 | 77.2196 | n/a | 109.6962 | 34.6527 | 8.594 | 101.7239 | n/a | 24 | 30.5882 | 86 | 31 | 0.99821 | 70.5882 | 99 | 8260 | 32.549 | 110.4202 | 38.62 | 0 | 20.375 | 0 | 45.3033 | 32.4531
224160 |  |  | 2499.9678 | 128.1593 | 84.9424 | 99.8369 | 30.0042 | 32.0221 | 0.04142 | 107.0857 | 11.5003 | 69.5747 | 70.1094 | n/a | 1 | 98.6285 | 358.5716 | 274.9854 | 100.5802 | 657.0826 | 0.66683 | 446.786 | 33.5528 | n/a | 27.3005 | 77.3737 | n/a | 110.2259 | 34.7119 | 8.6157 | 102.7233 | n/a | 24 | 30.5882 | 86 | 31 | 0.99959 | 71.7647 | 100 | 8260 | 32.9412 | 111.3815 | 39.6027 | 0.0625 | 20.4375 | 0 | 45.227 | 32.5469
224220 |  |  | 2501.7929 | 128.3154 | 84.9696 | 99.9446 | 30.0563 | 32.0523 | 0.06973 | 107.071 | 11.5097 | 69.7437 | 69.5244 | n/a | 0.99225 | 98.6341 | 359.247 | 275.751 | 100.4973 | 657.2956 | 0.71109 | 446.7577 | 33.6145 | n/a | 27.4751 | 77.0913 | n/a | 110.1201 | 34.5162 | 8.656 | 102.6069 | n/a | 24 | 30.5882 | 86 | 31 | 1.0009 | 71.3726 | 100 | 8380 | 32.549 | 110.7407 | 38.4552 | 0 | 20.0625 | 0 | 45.5048 | 32.5469
224280 |  |  | 2500.1533 | 128.5407 | 84.9709 | 99.9321 | 30.0879 | 31.989 | 0.05722 | 106.9494 | 11.4986 | 69.6107 | 69.6313 | n/a | 0.99564 | 98.6347 | 358.5716 | 275.4391 | 100.5325 | 656.9769 | 0.66585 | 446.8711 | 33.6519 | n/a | 27.3749 | 76.9306 | n/a | 110.6364 | 34.3453 | 8.6322 | 102.6392 | n/a | 24 | 29.8039 | 86 | 31 | 1.005 | 71.3726 | 104 | 8090 | 32.549 | 109.7717 | 37.9852 | 0 | 19.25 | 0 | 45.4804 | 32.5469
224340 |  |  | 2499.6082 | 127.4123 | 84.7387 | 100.1288 | 30.0461 | 32.0015 | 0.04183 | 106.8882 | 11.4875 | 69.7857 | 70.3976 | n/a | 1.0014 | 98.6341 | 358.6561 | 275.4675 | 100.3957 | 655.2708 | 0.66342 | 446.8428 | 33.3512 | n/a | 27.2073 | 77.0848 | n/a | 110.0922 | 34.5093 | 8.5341 | 101.6075 | n/a | 24 | 29.8039 | 86 | 31 | 0.99858 | 70.5882 | 103 | 8090 | 32.549 | 109.1309 | 38.0951 | 0 | 20.0625 | 0 | 45.7977 | 32.5469
224400 |  |  | 2500.7374 | 128.3093 | 84.7557 | 100.0687 | 30.0793 | 32.0204 | 0.03285 | 106.8743 | 11.4747 | 69.5893 | 70.6335 | n/a | 0.994 | 98.6341 | 358.9093 | 275.6943 | 100.5262 | 657.0632 | 0.62159 | 446.9279 | 33.6012 | n/a | 27.2748 | 77.0226 | n/a | 111.1237 | 34.7051 | 8.6776 | 102.7233 | n/a | 24 | 29.8039 | 86 | 31 | 1.0029 | 71.7647 | 104 | 8090 | 32.549 | 110.4202 | 38.7848 | 0.0625 | 20.3125 | 0 | 45.5231 | 32.6406
224460 |  |  | 2499.1394 | 127.7527 | 84.896 | 100.1101 | 30.0878 | 31.9719 | 0.05365 | 106.8 | 11.4776 | 69.6517 | 70.6523 | n/a | 0.9929 | 98.6353 | 359.1063 | 275.6092 | 100.5677 | 656.8449 | 0.62743 | 446.8711 | 33.434 | n/a | 27.2003 | 77.3608 | n/a | 109.4521 | 34.5935 | 8.5537 | 101.8047 | n/a | 24 | 29.8039 | 86 | 31 | 0.99995 | 70.5882 | 99 | 8140 | 32.549 | 110.4202 | 37.5946 | 0 | 20 | 0 | 45.3278 | 32.6406
224520 |  |  | 2496.3509 | 127.5656 | 84.9175 | 100.0937 | 30.0702 | 31.9877 | 0.05496 | 106.7861 | 11.4361 | 69.7241 | 70.1775 | n/a | 0.99347 | 98.6324 | 358.2621 | 275.0988 | 100.5512 | 654.7496 | 0.64008 | 446.9279 | 33.3478 | n/a | 27.2678 | 77.2454 | n/a | 109.2681 | 34.6278 | 8.5702 | 101.6269 | n/a | 24 | 30.1961 | 86 | 31 | 1.0004 | 70.5882 | 103 | 7970 | 32.549 | 108.1619 | 37.8754 | 0 | 20.0625 | 0 | 45.2576 | 32.5469
224580 |  |  | 2496.619 | 128.5769 | 85.0413 | 100.0086 | 30.0549 | 32.0179 | 0.0494 | 106.8971 | 11.4023 | 69.743 | 69.7709 | n/a | 0.99504 | 98.6341 | 358.5154 | 275.1272 | 100.5138 | 656.2479 | 0.62548 | 446.8995 | 33.6158 | n/a | 27.3749 | 77.3052 | n/a | 109.7576 | 34.5867 | 8.658 | 102.5389 | n/a | 24 | 30.5882 | 86 | 31 | 1.008 | 71.3726 | 104 | 7990 | 32.549 | 108.8104 | 38.0371 | -0.0625 | 20.1875 | 0 | 45.2393 | 32.5469
224640 |  |  | 2497.4522 | 128.7896 | 85.1047 | 100.0914 | 30.0166 | 31.9873 | 0.05532 | 106.898 | 11.3796 | 69.7564 | 69.381 | n/a | 0.99647 | 98.6324 | 358.3747 | 275.0988 | 100.5013 | 657.1583 | 0.62913 | 446.8995 | 33.6827 | n/a | 27.1864 | 77.3907 | n/a | 109.9232 | 34.5206 | 8.6425 | 102.581 | n/a | 24 | 30.9804 | 86 | 31 | 0.99977 | 71.3726 | 100 | 8210 | 32.549 | 110.4202 | 38.2507 | 0 | 20.4375 | 0 | 45.3735 | 32.5469
224700 |  |  | 2501.0743 | 127.7313 | 85.0063 | 99.8595 | 29.9825 | 31.9448 | 0.05864 | 106.8261 | 11.3666 | 69.7143 | 70.6288 | n/a | 0.98932 | 98.6347 | 357.7556 | 274.5884 | 100.5075 | 656.4241 | 0.56128 | 446.8428 | 33.4411 | n/a | 26.9115 | 77.3971 | n/a | 109.3679 | 34.4751 | 8.5991 | 101.6172 | n/a | 24 | 30.1961 | 86 | 31 | 0.99785 | 70.5882 | 103 | 7940 | 32.549 | 108.49 | 37.9303 | 0 | 20.25 | 0 | 45.2667 | 32.4531
224760 |  |  | 2503.6874 | 126.934 | 85.0026 | 99.8884 | 29.9381 | 32.0043 | 0.04648 | 106.862 | 11.3776 | 69.7637 | 70.3956 | n/a | 0.99579 | 98.633 | 358.6842 | 275.354 | 100.4888 | 655.5631 | 0.69601 | 446.8144 | 33.2802 | n/a | 27.0584 | 77.3778 | n/a | 109.7565 | 34.6117 | 8.5899 | 101.9373 | n/a | 24 | 29.8039 | 86 | 31 | 0.99873 | 70.5882 | 103 | 8140 | 32.9412 | 108.49 | 38.2782 | 0 | 19.6875 | 0 | 45.1477 | 32.4531
224820 |  |  | 2501.6388 | 127.8773 | 85.1067 | 100.0086 | 29.9494 | 32.0412 | 0.03931 | 106.9935 | 11.3992 | 69.8257 | 70.7345 | n/a | 0.99536 | 98.6336 | 358.7686 | 275.0137 | 100.5614 | 658.1147 | 0.68993 | 446.8428 | 33.5001 | n/a | 27.1119 | 77.4036 | n/a | 109.9801 | 34.5867 | 8.658 | 102.6457 | n/a | 24 | 30.1961 | 86 | 31 | 1.0001 | 71.3726 | 105 | 8190 | 32.9412 | 109.1309 | 38.6963 | 0 | 20.0625 | 0 | 45.3918 | 32.4531
224880 |  |  | 2498.0654 | 128.2885 | 85.1351 | 99.9423 | 29.9508 | 32.0346 | 0.05353 | 106.9894 | 11.4799 | 69.7733 | 70.0238 | n/a | 0.99582 | 98.6336 | 357.9526 | 274.4749 | 100.4951 | 657.6991 | 0.67437 | 446.8995 | 33.5598 | n/a | 27.1516 | 77.2858 | n/a | 110.3007 | 34.5138 | 8.6622 | 102.636 | n/a | 24 | 30.5882 | 87 | 31 | 0.99947 | 71.3726 | 100 | 8360 | 32.9412 | 111.0611 | 38.208 | 0.0625 | 20.25 | 0 | 45.6757 | 32.4531
224940 |  |  | 2499.061 | 128.0678 | 85.2099 | 100.0251 | 29.9264 | 31.9898 | 0.05648 | 106.9731 | 11.4939 | 69.6468 | 69.5143 | n/a | 0.99836 | 98.6409 | 358.0652 | 274.4749 | 100.4826 | 657.6586 | 0.67534 | 446.8144 | 33.5155 | n/a | 27.098 | 77.4698 | n/a | 110.2384 | 34.5001 | 8.6136 | 102.568 | n/a | 24 | 30.9804 | 87 | 31 | 1.0012 | 70.9804 | 100 | 8430 | 32.549 | 111.0611 | 38.208 | 0 | 19.9375 | 0 | 45.6879 | 32.4531
225000 |  |  | 2497.6541 | 127.8435 | 85.034 | 100.0126 | 29.9387 | 32.0326 | 0.05352 | 107.0041 | 11.5356 | 69.7243 | 70.2237 | n/a | 0.99775 | 98.6426 | 357.9526 | 274.5884 | 100.5655 | 658.1341 | 0.67607 | 446.8428 | 33.4379 | n/a | 26.8697 | 77.3093 | n/a | 109.7104 | 34.5388 | 8.6642 | 102.5034 | n/a | 24 | 30.1961 | 86 | 31 | 1.0013 | 71.3726 | 104 | 7990 | 32.549 | 108.8104 | 38.0463 | 0 | 20.0625 | 0 | 45.2881 | 32.4531
225060 |  |  | 2499.692 | 127.8464 | 84.8631 | 99.9712 | 29.9411 | 31.9983 | 0.05208 | 106.9731 | 11.5449 | 69.5863 | 70.5952 | n/a | 0.99389 | 98.6392 | 358.1777 | 274.6734 | 100.381 | 657.1973 | 0.68726 | 446.7009 | 33.4587 | n/a | 27.1307 | 77.2173 | n/a | 110.4597 | 34.598 | 8.6425 | 102.6813 | n/a | 24 | 30.5882 | 86 | 31 | 0.99913 | 71.7647 | 104 | 8210 | 32.549 | 109.4513 | 38.5773 | 0 | 19.9375 | 0 | 45.7245 | 32.4531
225120 |  |  | 2497.2835 | 128.1473 | 84.7852 | 99.9049 | 29.9559 | 31.9725 | 0.05051 | 106.991 | 11.5103 | 69.7151 | 70.5032 | n/a | 0.99532 | 98.6409 | 358.7123 | 275.0421 | 100.4577 | 657.6938 | 0.68482 | 446.7009 | 33.5124 | n/a | 27.1446 | 77.1487 | n/a | 110.1826 | 34.6822 | 8.6745 | 102.6715 | n/a | 24 | 30.1961 | 86 | 31 | 1.0025 | 71.3726 | 104 | 8120 | 32.9412 | 109.4513 | 37.9181 | 0 | 19.75 | 0 | 45.3522 | 32.4531
225180 |  |  | 2500.4266 | 128.4078 | 84.764 | 100.0602 | 29.9803 | 31.9595 | 0.04937 | 107.0082 | 11.5052 | 69.6061 | 70.0481 | n/a | 0.99518 | 98.6438 | 358.5998 | 274.9854 | 100.5178 | 657.8206 | 0.63619 | 446.786 | 33.6305 | n/a | 27.3658 | 76.9154 | n/a | 109.9206 | 34.5911 | 8.6622 | 102.4839 | n/a | 24 | 30.5882 | 86 | 31 | 1.0006 | 71.3726 | 104 | 8020 | 32.549 | 108.8104 | 37.9425 | 0 | 19.625 | 0 | 45.7275 | 32.5469
225240 |  |  | 2500.1462 | 127.9308 | 84.8163 | 100.0064 | 30.0313 | 32.0073 | 0.04952 | 107.0171 | 11.5289 | 69.6725 | 70.5011 | n/a | 0.99543 | 98.646 | 359.0781 | 275.2973 | 100.3686 | 658.9196 | 0.62743 | 446.5591 | 33.4979 | n/a | 27.2121 | 77.2044 | n/a | 109.7417 | 34.4795 | 8.5981 | 102.5163 | n/a | 24 | 30.9804 | 86 | 31 | 0.99843 | 71.3726 | 100 | 8360 | 32.9412 | 110.7407 | 37.9456 | 0 | 19.625 | 0 | 45.047 | 32.5469
225300 |  |  | 2498.4598 | 128.4508 | 84.8721 | 100.1141 | 30.0416 | 31.9678 | 0.04657 | 107.0204 | 11.5526 | 69.834 | 70.4997 | n/a | 0.99804 | 98.6421 | 357.9244 | 275.0421 | 100.4287 | 658.2257 | 0.63594 | 446.7293 | 33.6031 | n/a | 27.3123 | 77.1188 | n/a | 110.2395 | 34.598 | 8.6642 | 102.5907 | n/a | 24 | 30.5882 | 86 | 31 | 0.99959 | 71.3726 | 105 | 8480 | 32.549 | 110.7407 | 37.6251 | -0.0625 | 19.875 | 0 | 45.3522 | 32.5469
225360 |  |  | 2499.8133 | 127.7864 | 84.9397 | 100.2093 | 30.0305 | 32.0094 | 0.05612 | 106.8939 | 11.5098 | 69.6572 | 69.7529 | n/a | 0.98925 | 98.6432 | 358.6279 | 275.4391 | 100.4764 | 656.646 | 0.63351 | 446.8144 | 33.4519 | n/a | 27.098 | 77.3157 | n/a | 109.6412 | 34.5456 | 8.595 | 101.7013 | n/a | 24 | 30.5882 | 86 | 31 | 1.0013 | 70.5882 | 99 | 8290 | 32.549 | 110.4202 | 38.2965 | 0 | 20.25 | 0 | 45.1416 | 32.5469
225420 |  |  | 2495.8438 | 127.9746 | 85.002 | 100.0602 | 29.9973 | 31.9833 | 0.03466 | 106.9706 | 11.4714 | 69.5643 | 70.249 | n/a | 0.99322 | 98.6409 | 357.9526 | 275.1272 | 100.5178 | 655.5473 | 0.67072 | 446.786 | 33.4479 | n/a | 27.3589 | 77.3585 | n/a | 110.085 | 34.4864 | 8.6343 | 102.5389 | n/a | 24 | 30.5882 | 86 | 31 | 0.99657 | 71.3726 | 100 | 8360 | 32.9412 | 110.4202 | 37.9303 | 0 | 19.875 | 0 | 45.4132 | 32.5469
225480 |  |  | 2501.8895 | 128.4105 | 85.026 | 100.054 | 30.0346 | 31.9906 | 0.03907 | 107.0939 | 11.4668 | 69.7058 | 70.3233 | n/a | 0.99482 | 98.6353 | 358.2058 | 275.0421 | 100.5593 | 657.5565 | 0.61795 | 446.7293 | 33.6432 | n/a | 27.0702 | 77.3521 | n/a | 110.8182 | 34.5843 | 8.7231 | 102.7977 | n/a | 24 | 30.5882 | 86 | 31 | 1.0016 | 71.3726 | 100 | 8410 | 32.549 | 111.702 | 38.6352 | 0 | 19.625 | 0 | 45.7703 | 32.5469
225540 |  |  | 2501.9314 | 128.1235 | 85.0918 | 99.94 | 30.021 | 32.0006 | 0.0558 | 107.0971 | 11.4536 | 69.5759 | 69.8988 | n/a | 0.99889 | 98.6347 | 358.5154 | 275.1839 | 100.4453 | 658.5234 | 0.63229 | 446.7293 | 33.5686 | n/a | 27.1168 | 77.382 | n/a | 110.1346 | 34.459 | 8.6622 | 102.7006 | n/a | 24 | 30.1961 | 87 | 31 | 1.0035 | 71.7647 | 100 | 8360 | 32.549 | 111.3815 | 37.6099 | 0 | 19.5625 | 0 | 45.398 | 32.5469
225600 |  |  | 2498.3808 | 127.3232 | 84.9714 | 99.7847 | 29.9993 | 32.0052 | 0.06252 | 107.031 | 11.4752 | 69.744 | 69.9535 | n/a | 0.99747 | 98.633 | 358.4028 | 274.957 | 100.4805 | 655.764 | 0.62694 | 446.7577 | 33.3115 | n/a | 27.217 | 77.4183 | n/a | 109.5892 | 34.393 | 8.6012 | 101.6851 | n/a | 24 | 29.8039 | 86 | 31 | 0.99977 | 70.9804 | 99 | 8330 | 32.549 | 110.4202 | 38.4247 | 0.0625 | 20.125 | 0 | 45.4071 | 32.5469
225660 |  |  | 2503.621 | 127.8735 | 85.0872 | 100.0767 | 29.9985 | 32.0256 | 0.03798 | 107.1037 | 11.5239 | 69.7012 | 69.5383 | n/a | 0.99329 | 98.6375 | 358.6842 | 275.1555 | 100.439 | 657.7838 | 0.60092 | 446.6158 | 33.5257 | n/a | 27.1564 | 77.4247 | n/a | 110.3465 | 34.3474 | 8.6869 | 102.6295 | n/a | 24 | 30.9804 | 86 | 31 | 1.0004 | 71.3726 | 100 | 8330 | 32.9412 | 111.0611 | 38.9526 | 0 | 20.1875 | 0 | 45.2698 | 32.4531
225720 |  |  | 2498.103 | 128.4529 | 85.0863 | 99.969 | 30.0173 | 32.0506 | 0.03944 | 107.1069 | 11.5556 | 69.6804 | 69.3968 | n/a | 0.998 | 98.6398 | 358.5716 | 274.9287 | 100.7126 | 657.738 | 0.5873 | 446.7577 | 33.6034 | n/a | 26.9887 | 77.3626 | n/a | 110.5439 | 34.4385 | 8.6456 | 102.7201 | n/a | 24 | 30.1961 | 86 | 31 | 0.99913 | 71.7647 | 100 | 8430 | 32.549 | 111.702 | 37.8906 | 0 | 19.75 | 0 | 45.4346 | 32.5469
225780 |  |  | 2501.72 | 128.4135 | 85.0894 | 100.0353 | 30.0083 | 31.9732 | 0.0565 | 107.1363 | 11.5221 | 69.6699 | 70.2771 | n/a | 0.99393 | 98.6421 | 358.6842 | 274.9854 | 100.5406 | 659.48 | 0.54645 | 446.5874 | 33.6417 | n/a | 26.9352 | 77.4312 | n/a | 110.7413 | 34.5638 | 8.6807 | 102.6683 | n/a | 24 | 30.1961 | 86 | 31 | 1.0002 | 71.7647 | 104 | 7990 | 32.549 | 110.0922 | 38.2843 | 0 | 19.875 | 0 | 45.7367 | 32.5469
225840 |  |  | 2499.6012 | 126.9076 | 84.9619 | 99.88 | 30.0076 | 31.9886 | 0.05389 | 106.9535 | 11.5125 | 69.6311 | 70.5609 | n/a | 0.99539 | 98.6477 | 357.4461 | 274.5884 | 100.4805 | 655.2728 | 0.67388 | 446.8428 | 33.208 | n/a | 27.1029 | 77.6151 | n/a | 109.4925 | 34.5501 | 8.5145 | 101.6592 | n/a | 24 | 30.1961 | 86 | 31 | 1.0037 | 70.5882 | 99 | 8290 | 32.9412 | 110.4202 | 37.8723 | 0.0625 | 20.1875 | 0 | 45.3064 | 32.5469
225900 |  |  | 2497.5817 | 127.7173 | 85.0611 | 100.0228 | 30.0142 | 31.9768 | 0.04624 | 107.0988 | 11.5229 | 69.6617 | 69.8335 | n/a | 0.99182 | 98.6472 | 357.8119 | 274.4182 | 100.4805 | 658.1431 | 0.6802 | 446.7577 | 33.3956 | n/a | 27.0959 | 77.2706 | n/a | 110.7046 | 34.393 | 8.6291 | 102.8527 | n/a | 24 | 30.5882 | 86 | 31 | 1.0024 | 71.3726 | 100 | 8530 | 32.9412 | 111.0611 | 38.4186 | 0 | 20.6875 | 0 | 45.3156 | 32.5469
225960 |  |  | 2499.3531 | 128.24 | 85.0455 | 100.058 | 30.0361 | 31.9956 | 0.04779 | 107.0841 | 11.5564 | 69.6152 | 70.291 | n/a | 0.98993 | 98.65 | 357.3898 | 274.163 | 100.5634 | 657.6165 | 0.70185 | 446.8995 | 33.5783 | n/a | 26.6135 | 77.1593 | n/a | 110.5262 | 34.7459 | 8.6601 | 102.8688 | n/a | 24 | 30.5882 | 87 | 31 | 0.99892 | 71.3726 | 101 | 8360 | 32.9412 | 111.3815 | 38.7817 | 0 | 19.9375 | 0 | 45.2179 | 32.5469
226020 |  |  | 2498.6437 | 127.9309 | 85.0193 | 100.029 | 30.1104 | 32.038 | 0.04713 | 107.0726 | 11.5592 | 69.7079 | 70.7154 | n/a | 0.99704 | 98.6415 | 357.6993 | 274.6734 | 100.6774 | 657.5408 | 0.69625 | 446.7577 | 33.4615 | n/a | 27.21 | 77.4247 | n/a | 110.4062 | 34.714 | 8.6394 | 102.8656 | n/a | 24 | 30.5882 | 87 | 31 | 0.99925 | 71.7647 | 100 | 8240 | 32.9412 | 111.3815 | 38.1531 | -0.0625 | 20.0625 | 0 | 45.2484 | 32.6406
226080 |  |  | 2503.1427 | 128.0234 | 84.9597 | 100.0704 | 30.1165 | 32.0154 | 0.04281 | 107.0645 | 11.5395 | 69.5696 | 70.5071 | n/a | 0.99368 | 98.6421 | 358.0089 | 274.5884 | 100.5282 | 657.06 | 0.69139 | 446.8711 | 33.5459 | n/a | 27.3777 | 77.4675 | n/a | 111.3268 | 34.4977 | 8.6766 | 102.9659 | n/a | 24 | 29.8039 | 87 | 31 | 1.0025 | 71.3726 | 105 | 8120 | 32.9412 | 110.4202 | 38.2843 | 0.0625 | 20.5 | 0 | 45.6207 | 32.6406
226140 |  |  | 2498.8837 | 127.9973 | 85.0711 | 99.88 | 30.0628 | 31.9902 | 0.05002 | 107.062 | 11.5272 | 69.6136 | 69.4346 | n/a | 0.99322 | 98.6404 | 358.7686 | 275.0704 | 100.5282 | 657.738 | 0.69966 | 446.7293 | 33.4946 | n/a | 27.1495 | 77.2706 | n/a | 110.6839 | 34.393 | 8.6105 | 102.788 | n/a | 24 | 30.1961 | 86 | 31 | 1.0052 | 71.3726 | 104 | 7970 | 32.9412 | 109.4513 | 38.4216 | 0 | 20 | 0 | 45.7306 | 32.5469
226200 |  |  | 2498.6767 | 127.9142 | 85.0026 | 99.969 | 30.0212 | 31.9377 | 0.05646 | 107.0816 | 11.479 | 69.6682 | 69.7125 | n/a | 0.99664 | 98.6409 | 357.7556 | 274.9287 | 100.7126 | 657.495 | 0.69236 | 446.6725 | 33.4701 | n/a | 27.0959 | 77.3626 | n/a | 110.6008 | 34.4909 | 8.6332 | 102.8009 | n/a | 24 | 29.8039 | 86 | 31 | 1.0008 | 71.7647 | 105 | 7990 | 32.9412 | 110.4202 | 37.6801 | 0 | 19.6875 | 0 | 45.5658 | 32.5469
226260 |  |  | 2504.483 | 128.3368 | 84.8921 | 99.969 | 29.9815 | 31.9334 | 0.05231 | 107.1388 | 11.4554 | 69.6789 | 70.6004 | n/a | 0.99118 | 98.6404 | 358.234 | 274.9003 | 100.4266 | 658.5024 | 0.62573 | 446.6725 | 33.6587 | n/a | 27.0354 | 77.4119 | n/a | 110.196 | 34.4909 | 8.6849 | 102.8559 | n/a | 24 | 30.5882 | 86 | 31 | 0.99886 | 71.7647 | 104 | 8020 | 32.9412 | 109.4513 | 38.8977 | 0 | 20.375 | 0 | 45.2515 | 32.5469
226320 |  |  | 2502.5827 | 128.4644 | 84.9512 | 99.9752 | 29.9745 | 31.9767 | 0.04788 | 107.1184 | 11.4608 | 69.6945 | 70.594 | n/a | 0.9965 | 98.6398 | 358.0933 | 275.0704 | 100.4328 | 657.8543 | 0.62889 | 446.7293 | 33.6666 | n/a | 26.9282 | 77.0737 | n/a | 110.6972 | 34.393 | 8.6921 | 102.94 | n/a | 24 | 30.1961 | 86 | 31 | 1.0002 | 72.1569 | 101 | 8160 | 32.549 | 111.702 | 38.4552 | 0.125 | 20.1875 | 0 | 45.3583 | 32.5469
226380 |  |  | 2497.6589 | 127.1387 | 84.9036 | 99.8199 | 29.9426 | 32.0513 | 0.02892 | 107.0008 | 11.4398 | 69.7046 | 69.9142 | n/a | 0.99654 | 98.6415 | 358.234 | 275.1555 | 100.5157 | 656.259 | 0.60749 | 446.786 | 33.2537 | n/a | 27.1217 | 77.1593 | n/a | 109.6814 | 34.4841 | 8.6136 | 101.9115 | n/a | 24 | 29.8039 | 86 | 31 | 1.0047 | 70.9804 | 104 | 8090 | 32.549 | 108.8104 | 38.0279 | 0 | 20.1875 | 0 | 45.3247 | 32.4531
226440 |  |  | 2498.0813 | 127.897 | 84.8324 | 99.8136 | 29.9136 | 32.0689 | 0.05185 | 107.08 | 11.4562 | 69.6541 | 70.0132 | n/a | 1.0024 | 98.6455 | 358.2621 | 275.0704 | 100.4618 | 657.8738 | 0.6481 | 446.6725 | 33.4577 | n/a | 27.0611 | 77.2021 | n/a | 110.912 | 34.5296 | 8.6756 | 102.8527 | n/a | 24 | 30.5882 | 86 | 31 | 1.0039 | 71.7647 | 104 | 8040 | 32.9412 | 109.4513 | 38.7573 | 0 | 20 | 0 | 45.1904 | 32.4531
226500 |  |  | 2502.7722 | 128.4071 | 84.8131 | 100.0642 | 29.9109 | 31.9672 | 0.05351 | 107.0686 | 11.4517 | 69.5952 | 70.576 | n/a | 0.99479 | 98.6421 | 358.2621 | 275.0988 | 100.5219 | 657.7927 | 0.67899 | 446.7293 | 33.6542 | n/a | 27.2219 | 77.2642 | n/a | 111.2152 | 34.3337 | 8.6663 | 102.9885 | n/a | 24 | 30.1961 | 86 | 31 | 0.99947 | 71.7647 | 101 | 8260 | 32.549 | 112.0224 | 39.2181 | -0.0625 | 20.375 | 0 | 45.6451 | 32.4531
226560 |  |  | 2502.3904 | 127.7081 | 84.8367 | 100.2422 | 29.8532 | 31.9726 | 0.05519 | 106.8849 | 11.4733 | 69.7882 | 70.2198 | n/a | 0.99357 | 98.6415 | 358.5998 | 275.3257 | 100.4618 | 657.9248 | 0.7286 | 446.7293 | 33.4659 | n/a | 27.1286 | 77.0051 | n/a | 110.7547 | 34.3725 | 8.6807 | 102.733 | n/a | 24 | 29.8039 | 86 | 31 | 0.99934 | 71.7647 | 100 | 8210 | 32.9412 | 111.3815 | 37.0361 | 0 | 19.625 | 0 | 45.7611 | 32.3594
226620 |  |  | 2501.3438 | 128.3009 | 84.8697 | 99.9855 | 29.8964 | 31.9661 | 0.05201 | 106.9061 | 11.4446 | 69.7016 | 70.6628 | n/a | 0.99514 | 98.6404 | 358.2621 | 274.7869 | 100.5385 | 658.0253 | 0.68726 | 446.7293 | 33.6071 | n/a | 26.8865 | 77.1828 | n/a | 110.0148 | 34.4043 | 8.6229 | 102.6877 | n/a | 24 | 30.5882 | 86 | 31 | 1.0019 | 71.7647 | 100 | 8380 | 32.9412 | 111.0611 | 37.6068 | 0.0625 | 19.9375 | 0 | 45.3217 | 32.4531
226680 |  |  | 2498.6348 | 127.9208 | 84.9587 | 100.1759 | 29.9366 | 31.9618 | 0.04986 | 106.9167 | 11.4424 | 69.6703 | 70.4926 | n/a | 0.99568 | 98.6415 | 357.5587 | 274.5033 | 100.5385 | 658.1063 | 0.70939 | 446.6442 | 33.4713 | n/a | 27.0472 | 77.3797 | n/a | 110.2111 | 34.5615 | 8.6446 | 102.8139 | n/a | 24 | 30.1961 | 86 | 31 | 0.99715 | 71.7647 | 105 | 8090 | 32.549 | 109.4513 | 38.1927 | 0 | 20.125 | 0 | 45.2179 | 32.4531
226740 |  |  | 2498.8625 | 127.6911 | 85.0905 | 100.2173 | 29.9721 | 31.9758 | 0.05091 | 106.8996 | 11.4416 | 69.6205 | 69.6981 | n/a | 0.99907 | 98.6409 | 357.7556 | 274.8152 | 100.6277 | 658.0763 | 0.7196 | 446.6725 | 33.4142 | n/a | 27.1147 | 77.3732 | n/a | 109.9317 | 34.4499 | 8.6508 | 102.6715 | n/a | 24 | 30.1961 | 86 | 31 | 0.99974 | 71.3726 | 100 | 7990 | 32.9412 | 110.7407 | 37.915 | 0 | 20 | 0 | 45.3644 | 32.5469
226800 |  |  | 2501.0619 | 128.0706 | 85.1127 | 100.1221 | 30.0088 | 32.0228 | 0.04752 | 106.911 | 11.4431 | 69.6502 | 70.3399 | n/a | 0.99925 | 98.6421 | 358.5716 | 275.1839 | 100.4846 | 657.636 | 0.70793 | 446.6158 | 33.543 | n/a | 26.9073 | 77.3732 | n/a | 110.6437 | 34.2403 | 8.6549 | 102.9529 | n/a | 24 | 30.5882 | 86 | 31 | 0.99989 | 71.3726 | 100 | 8190 | 32.9412 | 111.702 | 39.505 | 0 | 20.3125 | 0 | 44.873 | 32.5469
226860 |  |  | 2501.1404 | 127.8724 | 85.1384 | 99.9192 | 30.0421 | 31.9673 | 0.0498 | 106.9159 | 11.4624 | 69.6714 | 70.3575 | n/a | 0.99318 | 98.6375 | 358.4309 | 275.0137 | 100.6629 | 658.0411 | 0.72835 | 446.7577 | 33.4922 | n/a | 27.0681 | 77.5572 | n/a | 110.1653 | 34.3838 | 8.7004 | 102.8268 | n/a | 24 | 30.1961 | 87 | 31 | 0.99834 | 71.3726 | 101 | 8410 | 32.9412 | 111.0611 | 37.8143 | 0 | 20.375 | 0 | 45.163 | 32.5469
226920 |  |  | 2498.2774 | 128.1182 | 85.2142 | 99.8239 | 30.0653 | 31.9512 | 0.05193 | 106.8988 | 11.4522 | 69.5884 | 69.4484 | n/a | 0.993 | 98.6336 | 358.5716 | 275.4391 | 100.3768 | 657.9143 | 0.70014 | 446.7293 | 33.5181 | n/a | 27.2219 | 77.4096 | n/a | 110.3146 | 34.541 | 8.6601 | 102.7912 | n/a | 24 | 30.5882 | 87 | 31 | 1.0027 | 71.7647 | 100 | 8210 | 32.9412 | 111.3815 | 37.7655 | 0 | 19.875 | 0 | 45.7306 | 32.5469
226980 |  |  | 2500.6396 | 128.3194 | 85.1392 | 99.973 | 30.0936 | 32.0136 | 0.03887 | 106.9061 | 11.4416 | 69.6389 | 70.1816 | n/a | 0.99675 | 98.633 | 357.84 | 274.6734 | 100.5738 | 657.768 | 0.68385 | 446.7577 | 33.5843 | n/a | 27.1356 | 77.416 | n/a | 110.3838 | 34.443 | 8.6301 | 102.8624 | n/a | 24 | 30.5882 | 87 | 31 | 0.99901 | 71.3726 | 101 | 8600 | 32.549 | 111.0611 | 37.8998 | 0.0625 | 20.125 | 0 | 45.2606 | 32.6406
227040 |  |  | 2500.7951 | 128.0626 | 85.1634 | 99.9792 | 30.1334 | 32.0019 | 0.05196 | 106.8996 | 11.4437 | 69.5761 | 69.6022 | n/a | 0.98804 | 98.6347 | 358.5435 | 275.2122 | 100.5323 | 657.6765 | 0.73152 | 446.786 | 33.5456 | n/a | 27.2824 | 77.324 | n/a | 110.4831 | 34.3975 | 8.6849 | 102.8947 | n/a | 24 | 30.5882 | 87 | 31 | 1.0012 | 71.7647 | 104 | 8020 | 32.549 | 109.7717 | 39.035 | 0 | 19.6875 | 0 | 45.2179 | 32.6406
227100 |  |  | 2502.1204 | 128.0618 | 85.0522 | 100.0745 | 30.1068 | 31.9612 | 0.05319 | 106.8857 | 11.4557 | 69.6989 | 69.8428 | n/a | 0.99229 | 98.6336 | 358.0933 | 274.9854 | 100.4369 | 656.7044 | 0.75097 | 446.6442 | 33.5544 | n/a | 27.2824 | 77.2748 | n/a | 110.5098 | 34.5546 | 8.6343 | 102.9173 | n/a | 24 | 30.5882 | 86 | 31 | 1.001 | 71.7647 | 104 | 8380 | 32.549 | 109.4513 | 39.447 | 0 | 20 | 0 | 44.9646 | 32.6406
227160 |  |  | 2499.1819 | 128.0004 | 84.9447 | 100.0807 | 30.0464 | 31.9032 | 0.0512 | 106.8694 | 11.4771 | 69.6126 | 70.2633 | n/a | 0.99632 | 98.6324 | 358.6279 | 275.3824 | 100.4908 | 656.7044 | 0.73905 | 446.6725 | 33.496 | n/a | 27.0681 | 77.2812 | n/a | 110.7874 | 34.09 | 8.6136 | 102.8882 | n/a | 24 | 29.8039 | 86 | 31 | 0.9977 | 71.3726 | 100 | 8680 | 32.549 | 112.0224 | 37.8113 | 0 | 19.8125 | 0 | 45.2698 | 32.5469
227220 |  |  | 2497.2002 | 127.7549 | 84.9351 | 99.9316 | 30.0068 | 31.973 | 0.04197 | 106.9192 | 11.5108 | 69.6843 | 70.4093 | n/a | 0.99065 | 98.6364 | 358.234 | 275.269 | 100.4846 | 657.4882 | 0.74076 | 446.5591 | 33.4078 | n/a | 26.9797 | 77.4717 | n/a | 110.9308 | 34.3975 | 8.657 | 102.8688 | n/a | 24 | 30.1961 | 86 | 31 | 1.0005 | 71.7647 | 104 | 8120 | 32.9412 | 109.7717 | 38.2477 | 0 | 20.0625 | 0 | 45.6757 | 32.4531
227280 |  |  | 2502.5993 | 128.3643 | 84.906 | 99.9543 | 29.9848 | 31.9843 | 0.04142 | 106.9502 | 11.5198 | 69.5965 | 70.323 | n/a | 0.99629 | 98.6358 | 358.1777 | 275.4391 | 100.5551 | 656.1464 | 0.69893 | 446.6725 | 33.6406 | n/a | 27.08 | 77.1014 | n/a | 110.4284 | 34.4226 | 8.6043 | 102.8753 | n/a | 24 | 30.1961 | 86 | 31 | 0.99846 | 71.7647 | 101 | 8460 | 32.9412 | 111.3815 | 37.9059 | 0 | 19.75 | 0 | 45.2118 | 32.4531
227340 |  |  | 2501.273 | 128.2455 | 84.9835 | 100.062 | 29.9491 | 32.0191 | 0.04477 | 107.0294 | 11.4854 | 69.7066 | 69.6717 | n/a | 0.99807 | 98.6364 | 358.9656 | 275.2973 | 100.5199 | 657.4425 | 0.67558 | 446.7293 | 33.5917 | n/a | 26.9192 | 77.065 | n/a | 110.4569 | 34.3314 | 8.7107 | 102.927 | n/a | 24 | 30.5882 | 86 | 31 | 1.0052 | 71.3726 | 104 | 8070 | 32.549 | 109.1309 | 38.8702 | -0.0625 | 20.375 | 0 | 44.9219 | 32.4531
227400 |  |  | 2498.2198 | 128.0683 | 84.9038 | 100.002 | 29.9357 | 31.9821 | 0.07355 | 106.9249 | 11.455 | 69.5859 | 70.5901 | n/a | 0.99604 | 98.6375 | 357.84 | 275.3824 | 100.5074 | 657.1642 | 0.69504 | 446.6158 | 33.5043 | n/a | 27.0333 | 77.2491 | n/a | 108.9247 | 34.3178 | 8.5609 | 102.0829 | n/a | 24 | 30.5882 | 86 | 31 | 1.0016 | 70.9804 | 99 | 8090 | 32.549 | 110.4202 | 37.6038 | -0.0625 | 20.1875 | 0 | 45.2515 | 32.4531
227460 |  |  | 2499.3054 | 127.4769 | 84.7888 | 99.8529 | 29.8658 | 31.9598 | 0.04081 | 106.8612 | 11.4461 | 69.5954 | 70.7063 | n/a | 0.99661 | 98.6398 | 358.1214 | 275.1839 | 100.4535 | 654.3948 | 0.63497 | 446.6725 | 33.3641 | n/a | 27.1732 | 76.9965 | n/a | 110.2372 | 34.3633 | 8.5785 | 101.8209 | n/a | 24 | 29.8039 | 86 | 31 | 1.0001 | 70.5882 | 103 | 8020 | 32.9412 | 109.4513 | 38.1134 | 0 | 19.9375 | 0 | 45.5566 | 32.4531
227520 |  |  | 2498.1167 | 128.4013 | 84.8337 | 100.0309 | 29.8978 | 31.9969 | 0.03839 | 107.0539 | 11.4431 | 69.6429 | 70.327 | n/a | 0.99522 | 98.6398 | 358.0089 | 275.2122 | 100.4888 | 657.0022 | 0.62403 | 446.8144 | 33.5925 | n/a | 26.8726 | 77.2298 | n/a | 110.7669 | 34.4545 | 8.7076 | 102.7815 | n/a | 24 | 30.1961 | 86 | 31 | 1.0012 | 71.3726 | 104 | 7970 | 32.9412 | 110.0922 | 38.5529 | 0 | 20 | 0 | 45.4651 | 32.4531
227580 |  |  | 2499.349 | 128.2492 | 84.8784 | 100.002 | 29.9037 | 32.0318 | 0.06134 | 107.1004 | 11.4661 | 69.6355 | 70.2471 | n/a | 0.99572 | 98.6392 | 358.5154 | 275.4958 | 100.3644 | 657.3967 | 0.67558 | 446.7293 | 33.5707 | n/a | 27.1266 | 77.2491 | n/a | 110.4318 | 34.5273 | 8.6632 | 102.8203 | n/a | 24 | 30.5882 | 86 | 31 | 1.0001 | 71.7647 | 104 | 8460 | 32.549 | 109.4513 | 39.5325 | 0 | 20.125 | 0 | 44.9951 | 32.4531
227640 |  |  | 2502.178 | 127.7272 | 84.8504 | 99.9543 | 29.9494 | 32.0585 | 0.06049 | 106.9714 | 11.4682 | 69.696 | 70.4486 | n/a | 0.99754 | 98.6415 | 358.2621 | 275.1839 | 100.4121 | 656.3084 | 0.58901 | 446.6725 | 33.468 | n/a | 26.7584 | 77.1506 | n/a | 110.0856 | 34.4749 | 8.6198 | 101.7336 | n/a | 24 | 29.8039 | 86 | 31 | 1.0002 | 70.5882 | 103 | 8040 | 32.549 | 109.4513 | 38.1805 | -0.0625 | 19.9375 | 0 | 45.7458 | 32.4531
227700 |  |  | 2500.165 | 127.784 | 84.8411 | 99.9419 | 29.9789 | 31.9968 | 0.02995 | 107.0441 | 11.3929 | 69.6472 | 70.3688 | n/a | 0.99411 | 98.6358 | 358.1496 | 274.957 | 100.4473 | 654.6939 | 0.69017 | 446.6725 | 33.4516 | n/a | 27.0333 | 77.0885 | n/a | 110.4005 | 34.5137 | 8.6301 | 102.7298 | n/a | 24 | 30.1961 | 86 | 31 | 1.0056 | 71.7647 | 104 | 8360 | 32.9412 | 109.7717 | 38.5925 | 0 | 20.0625 | 0 | 45.1996 | 32.5469
227760 |  |  | 2497.8161 | 127.9606 | 84.9793 | 100.0972 | 30.0263 | 31.9978 | 0.04109 | 107.0637 | 11.4197 | 69.5616 | 69.7921 | n/a | 1.0011 | 98.6381 | 357.7838 | 275.3257 | 100.6028 | 656.6129 | 0.71036 | 446.6442 | 33.4707 | n/a | 27.1078 | 77.3475 | n/a | 110.9325 | 34.4226 | 8.6136 | 102.9141 | n/a | 24 | 30.1961 | 86 | 31 | 1.001 | 71.3726 | 101 | 8410 | 32.9412 | 111.702 | 37.9517 | 0.0625 | 19.8125 | 0 | 45.6757 | 32.5469
227820 |  |  | 2500.0419 | 128.3308 | 85.1991 | 99.9957 | 30.0754 | 31.9778 | 0.06162 | 107.0726 | 11.4203 | 69.6904 | 69.416 | n/a | 0.99061 | 98.6375 | 358.1214 | 275.2406 | 100.6443 | 656.4457 | 0.73152 | 446.6725 | 33.5975 | n/a | 27.1008 | 77.538 | n/a | 110.0398 | 34.3633 | 8.6632 | 102.7556 | n/a | 24 | 30.9804 | 87 | 31 | 0.99879 | 71.3726 | 100 | 8380 | 32.9412 | 110.7407 | 38.1897 | 0 | 20.375 | 0 | 45.0378 | 32.5469
227880 |  |  | 2498.0553 | 128.1669 | 85.1452 | 99.799 | 30.1125 | 31.8931 | 0.0569 | 107.0776 | 11.4511 | 69.6757 | 70.8825 | n/a | 0.99607 | 98.6381 | 358.1777 | 275.4391 | 100.5427 | 657.2099 | 0.70866 | 446.7577 | 33.5279 | n/a | 26.9867 | 77.5807 | n/a | 110.3749 | 34.3565 | 8.626 | 102.8947 | n/a | 24 | 30.9804 | 87 | 31 | 1.0003 | 71.3726 | 104 | 8380 | 32.9412 | 109.4513 | 39.1205 | 0 | 20.0625 | 0 | 45.0745 | 32.6406
227940 |  |  | 2500.7076 | 128.1139 | 85.2156 | 100.1096 | 30.1337 | 31.911 | 0.05018 | 107.0751 | 11.4608 | 69.693 | 69.7993 | n/a | 0.99589 | 98.6387 | 358.4591 | 275.3824 | 100.6152 | 657.3315 | 0.68969 | 446.6725 | 33.5496 | n/a | 27.0403 | 77.5572 | n/a | 110.3476 | 34.2267 | 8.6477 | 102.7944 | n/a | 24 | 30.1961 | 87 | 31 | 0.99998 | 71.7647 | 105 | 8260 | 32.549 | 109.4513 | 38.3087 | 0 | 20.1875 | 0 | 45.3644 | 32.6406
228000 |  |  | 2501.0687 | 128.1853 | 85.1296 | 100.0496 | 30.113 | 31.9403 | 0.04353 | 107.0922 | 11.5701 | 69.7112 | 70.6725 | n/a | 0.99532 | 98.6347 | 357.2773 | 275.0988 | 100.5551 | 657.4477 | 0.66683 | 446.6442 | 33.5732 | n/a | 26.9797 | 77.446 | n/a | 110.3158 | 34.3702 | 8.6301 | 102.8462 | n/a | 24 | 30.9804 | 87 | 31 | 1.0009 | 71.3726 | 104 | 8330 | 32.549 | 109.1309 | 38.8489 | 0 | 20.1875 | 0 | 45.1965 | 32.6406
228060 |  |  | 2500.6422 | 127.4637 | 85.0001 | 100.0371 | 30.0145 | 31.9729 | 0.0484 | 106.9682 | 11.5595 | 69.6596 | 70.5388 | n/a | 0.99764 | 98.6341 | 358.0089 | 275.354 | 100.7334 | 655.701 | 0.62719 | 446.7009 | 33.3785 | n/a | 26.9728 | 77.3347 | n/a | 109.5625 | 34.3041 | 8.5516 | 101.8112 | n/a | 24 | 29.8039 | 86 | 31 | 0.99953 | 70.5882 | 100 | 8410 | 32.549 | 110.4202 | 37.8021 | 0 | 19.8125 | 0 | 45.163 | 32.5469
228120 |  |  | 2501.9841 | 127.5825 | 84.8793 | 100.0434 | 29.9433 | 31.9511 | 0.05148 | 106.9698 | 11.5317 | 69.5572 | 70.0953 | n/a | 0.99414 | 98.6341 | 358.6279 | 275.751 | 100.6443 | 654.9616 | 0.62767 | 446.6725 | 33.433 | n/a | 27.2268 | 77.2919 | n/a | 109.3395 | 34.4681 | 8.5754 | 101.7692 | n/a | 24 | 30.1961 | 86 | 31 | 1.0008 | 70.1961 | 103 | 8070 | 32.9412 | 108.49 | 38.2874 | 0 | 20.25 | 0 | 45.2148 | 32.4531
228180 |  |  | 2500.9176 | 128.4488 | 84.796 | 99.8881 | 29.9511 | 32.016 | 0.0417 | 107.0939 | 11.5617 | 69.6351 | 70.4599 | n/a | 0.9909 | 98.6319 | 358.9937 | 275.9779 | 100.4888 | 656.8192 | 0.61041 | 446.786 | 33.6401 | n/a | 27.1127 | 77.1805 | n/a | 109.9366 | 34.1401 | 8.689 | 102.8171 | n/a | 24 | 30.5882 | 86 | 31 | 1.0008 | 71.3726 | 104 | 8430 | 32.9412 | 109.4513 | 38.0859 | 0 | 20.0625 | 0 | 45.2881 | 32.5469
228240 |  |  | 2500.9295 | 128.6169 | 84.8902 | 99.828 | 29.9853 | 31.9971 | 0.06118 | 107.0833 | 11.5259 | 69.5927 | 69.8918 | n/a | 0.993 | 98.6336 | 358.4591 | 275.5525 | 100.4287 | 657.0569 | 0.60943 | 446.6158 | 33.6843 | n/a | 26.945 | 77.2169 | n/a | 111.0395 | 34.2837 | 8.6529 | 102.8527 | n/a | 24 | 29.8039 | 86 | 31 | 0.99953 | 71.7647 | 104 | 8240 | 32.549 | 109.7717 | 37.6923 | 0 | 20 | 0 | 45.5902 | 32.5469
228300 |  |  | 2499.5293 | 127.8454 | 84.82 | 99.8818 | 29.9724 | 32.0531 | 0.05452 | 107.009 | 11.5468 | 69.563 | 70.0703 | n/a | 0.99361 | 98.6341 | 358.4028 | 275.7794 | 100.3395 | 655.71 | 0.56371 | 446.6725 | 33.4635 | n/a | 26.9311 | 77.2234 | n/a | 109.7019 | 34.2905 | 8.6497 | 101.8856 | n/a | 24 | 30.5882 | 86 | 31 | 1.0005 | 70.9804 | 99 | 8360 | 32.549 | 110.4202 | 38.3972 | 0 | 20.1875 | 0 | 44.8486 | 32.4531
228360 |  |  | 2497.0445 | 128.2799 | 84.941 | 99.9522 | 29.9788 | 32.0289 | 0.04065 | 107.0425 | 11.5012 | 69.6074 | 69.7427 | n/a | 0.99222 | 98.6341 | 357.5868 | 275.2973 | 100.5531 | 656.085 | 0.68896 | 446.7577 | 33.5439 | n/a | 26.945 | 77.2961 | n/a | 110.9285 | 34.2108 | 8.625 | 102.8979 | n/a | 24 | 29.8039 | 86 | 31 | 1.0014 | 71.7647 | 100 | 8410 | 32.9412 | 112.0224 | 37.8082 | -0.0625 | 19.625 | 0 | 45.7336 | 32.4531
228420 |  |  | 2498.1455 | 128.3916 | 85.106 | 99.9771 | 29.9957 | 32.0374 | 0.0443 | 107.0563 | 11.4982 | 69.6362 | 69.2703 | n/a | 0.9935 | 98.6336 | 358.0652 | 275.269 | 100.578 | 657.2242 | 0.68263 | 446.6442 | 33.5879 | n/a | 27.0055 | 77.371 | n/a | 110.8304 | 34.2905 | 8.6911 | 102.8947 | n/a | 24 | 29.8039 | 87 | 31 | 0.99901 | 71.7647 | 100 | 8360 | 32.9412 | 112.0224 | 38.6841 | 0 | 19.75 | 0 | 45.4529 | 32.5469
228480 |  |  | 2500.9814 | 127.9838 | 85.1705 | 100.0474 | 29.9724 | 32.0317 | 0.04603 | 107.071 | 11.4811 | 69.6412 | 70.0631 | n/a | 0.99154 | 98.6353 | 357.6712 | 274.7585 | 100.5531 | 657.7912 | 0.68726 | 446.7293 | 33.5192 | n/a | 26.5767 | 77.4438 | n/a | 110.7624 | 34.5251 | 8.6663 | 102.8106 | n/a | 24 | 30.5882 | 87 | 31 | 1.0021 | 71.3726 | 104 | 8410 | 32.9412 | 109.4513 | 39.2822 | 0 | 19.6875 | 0 | 45.2728 | 32.5469
228540 |  |  | 2496.9682 | 128.4154 | 85.246 | 100.0185 | 29.9635 | 31.9481 | 0.06161 | 107.0482 | 11.4339 | 69.5251 | 69.368 | n/a | 0.99657 | 98.6341 | 357.2773 | 274.8719 | 100.7147 | 657.0269 | 0.70185 | 446.8144 | 33.5783 | n/a | 26.9053 | 77.4138 | n/a | 110.8867 | 34.336 | 8.6766 | 102.8753 | n/a | 24 | 30.5882 | 87 | 31 | 1.0022 | 71.3726 | 104 | 8260 | 32.549 | 109.7717 | 38.0127 | 0 | 20.125 | 0 | 45.697 | 32.5469
228600 |  |  | 2498.8041 | 128.3928 | 85.181 | 100.0371 | 29.9542 | 31.9408 | 0.04899 | 107.0669 | 11.4267 | 69.6155 | 69.7091 | n/a | 0.99518 | 98.633 | 357.8682 | 274.8719 | 100.6857 | 656.9107 | 0.67923 | 446.6442 | 33.5971 | n/a | 26.8587 | 77.5315 | n/a | 111.2341 | 34.5137 | 8.6694 | 102.9206 | n/a | 24 | 30.1961 | 87 | 31 | 0.99956 | 71.7647 | 100 | 8580 | 32.549 | 111.702 | 38.269 | 0 | 20.1875 | 0 | 45.6268 | 32.4531
228660 |  |  | 2501.9163 | 127.4229 | 85.0651 | 99.9709 | 29.9201 | 32.0258 | 0.04084 | 106.9363 | 11.4298 | 69.7003 | 69.6899 | n/a | 0.99304 | 98.633 | 357.5024 | 274.9854 | 100.5717 | 654.6025 | 0.66172 | 446.6442 | 33.3848 | n/a | 26.7515 | 77.463 | n/a | 110.0074 | 34.2313 | 8.5465 | 101.85 | n/a | 24 | 30.5882 | 87 | 31 | 1.002 | 70.9804 | 103 | 8360 | 32.9412 | 108.8104 | 38.3575 | 0.0625 | 20.375 | 0 | 45.3583 | 32.4531
228720 |  |  | 2501.2868 | 128.3597 | 85.1006 | 99.9005 | 29.9377 | 31.996 | 0.04206 | 107.0686 | 11.46 | 69.571 | 69.2551 | n/a | 0.99265 | 98.6336 | 357.7838 | 274.5884 | 100.5489 | 656.7839 | 0.66391 | 446.7293 | 33.6218 | n/a | 27.0125 | 77.3903 | n/a | 110.454 | 34.1538 | 8.6446 | 102.7427 | n/a | 24 | 30.5882 | 87 | 31 | 0.99794 | 70.9804 | 104 | 8530 | 32.549 | 111.0611 | 38.9832 | 0.0625 | 20.3125 | 0 | 45.3186 | 32.4531
228780 |  |  | 2501.2379 | 127.5889 | 85.0718 | 99.9232 | 30.0018 | 31.948 | 0.0547 | 106.9388 | 11.5223 | 69.6808 | 69.5485 | n/a | 0.99611 | 98.6341 | 358.4309 | 275.2122 | 100.5241 | 655.8067 | 0.64105 | 446.4739 | 33.4192 | n/a | 27.0055 | 77.5123 | n/a | 110.3152 | 34.074 | 8.5764 | 101.8144 | n/a | 24 | 30.1961 | 87 | 31 | 1.0002 | 70.5882 | 103 | 8330 | 32.549 | 109.1309 | 38.2935 | 0 | 20.125 | 0 | 45.5261 | 32.5469
228840 |  |  | 2501.3567 | 127.2639 | 84.982 | 99.9357 | 30.0003 | 31.9639 | 0.05242 | 106.9347 | 11.5474 | 69.5456 | 69.7408 | n/a | 0.99318 | 98.633 | 358.4028 | 275.269 | 100.5365 | 654.5515 | 0.61114 | 446.5023 | 33.3229 | n/a | 27.2734 | 77.3282 | n/a | 110.1886 | 34.1401 | 8.5454 | 101.8112 | n/a | 24 | 30.1961 | 86 | 31 | 0.99879 | 70.5882 | 103 | 8190 | 32.9412 | 109.1309 | 37.8754 | -0.0625 | 20.375 | 0 | 45.6818 | 32.5469
228900 |  |  | 2500.517 | 128.9405 | 85.0246 | 100.0309 | 30.0358 | 31.9988 | 0.04155 | 107.1298 | 11.5517 | 69.605 | 69.11 | n/a | 0.99136 | 98.633 | 357.9244 | 274.9003 | 100.5842 | 657.3457 | 0.54572 | 446.6158 | 33.7635 | n/a | 27.1663 | 77.279 | n/a | 110.8716 | 34.1925 | 8.7468 | 102.9756 | n/a | 24 | 30.1961 | 87 | 31 | 1.0029 | 71.7647 | 105 | 8120 | 32.549 | 110.0922 | 38.6108 | 0 | 20.4375 | 0 | 45.2942 | 32.5469
228960 |  |  | 2499.4428 | 127.0242 | 84.9012 | 100.006 | 30.0439 | 32.0227 | 0.05606 | 106.9282 | 11.525 | 69.6733 | 70.5458 | n/a | 0.99593 | 98.6341 | 357.7838 | 274.7301 | 100.5116 | 655.2293 | 0.69333 | 446.7293 | 33.2474 | n/a | 26.9381 | 77.1548 | n/a | 109.8692 | 34.1652 | 8.5888 | 101.8953 | n/a | 24 | 30.5882 | 86 | 31 | 0.99858 | 70.5882 | 103 | 8330 | 32.549 | 108.8104 | 38.4979 | 0 | 20.5 | 0 | 45.1416 | 32.5469
229020 |  |  | 2500.3772 | 128.2067 | 84.9699 | 100.0123 | 30.0767 | 31.9786 | 0.04904 | 107.0384 | 11.4997 | 69.5427 | 70.4868 | n/a | 0.99986 | 98.6336 | 358.7686 | 275.5525 | 100.3271 | 656.115 | 0.68434 | 446.9563 | 33.5695 | n/a | 26.6631 | 77.309 | n/a | 110.5795 | 34.2768 | 8.6632 | 102.9044 | n/a | 24 | 30.1961 | 86 | 31 | 1.0003 | 71.3726 | 104 | 8240 | 32.9412 | 109.7717 | 39.0533 | 0 | 20.0625 | 0 | 45.4773 | 32.6406
229080 |  |  | 2501.7842 | 128.06 | 85.0276 | 100.1737 | 30.1236 | 31.9999 | 0.04603 | 107.0384 | 11.5025 | 69.6278 | 70.0263 | n/a | 0.99464 | 98.6358 | 357.9526 | 275.0988 | 100.5842 | 657.1837 | 0.68166 | 446.8144 | 33.55 | n/a | 26.6839 | 77.3282 | n/a | 110.3448 | 34.3497 | 8.6291 | 102.7362 | n/a | 24 | 30.9804 | 86 | 31 | 0.9998 | 71.7647 | 104 | 8290 | 32.9412 | 111.0611 | 39.1357 | 0 | 20.5 | 0 | 45.2667 | 32.6406
229140 |  |  | 2501.9559 | 128.1876 | 85.0455 | 100.0247 | 30.162 | 32.0413 | 0.04829 | 107.0139 | 11.4556 | 69.6109 | 69.8923 | n/a | 0.99747 | 98.6341 | 358.3465 | 275.0421 | 100.578 | 656.8139 | 0.68482 | 446.6725 | 33.5857 | n/a | 26.7842 | 77.371 | n/a | 110.5522 | 34.3953 | 8.6425 | 102.6877 | n/a | 24 | 30.1961 | 86 | 31 | 1.0017 | 71.7647 | 104 | 8240 | 32.549 | 109.7717 | 37.5946 | 0 | 19.1875 | 0 | 45.8527 | 32.6406
229200 |  |  | 2504.5074 | 128.4263 | 85.0598 | 99.8632 | 30.1163 | 31.9856 | 0.04689 | 107.0473 | 11.4746 | 69.5805 | 69.9911 | n/a | 0.99107 | 98.6336 | 358.3184 | 275.1272 | 100.5593 | 656.8282 | 0.67485 | 446.6442 | 33.6825 | n/a | 26.8567 | 77.3518 | n/a | 110.1474 | 34.27 | 8.6405 | 102.8235 | n/a | 24 | 30.5882 | 87 | 31 | 1.0004 | 71.7647 | 104 | 8240 | 32.549 | 109.4513 | 38.1409 | 0.0625 | 20.4375 | 0 | 45.1172 | 32.6406
229260 |  |  | 2501.2033 | 127.0429 | 84.9847 | 99.9709 | 29.9709 | 32.0378 | 0.05523 | 106.9045 | 11.4477 | 69.6607 | 70.1913 | n/a | 0.99547 | 98.6336 | 358.1777 | 275.0704 | 100.4287 | 655.1941 | 0.67169 | 446.6158 | 33.2757 | n/a | 26.7306 | 77.4138 | n/a | 110.008 | 34.2837 | 8.5671 | 101.8177 | n/a | 24 | 30.1961 | 86 | 31 | 1.0012 | 70.5882 | 103 | 8310 | 32.9412 | 109.1309 | 38.2263 | 0 | 20.25 | 0 | 45.2667 | 32.5469
229320 |  |  | 2499.6976 | 127.7166 | 85.0105 | 100.0951 | 29.96 | 32.0018 | 0.05399 | 107.022 | 11.4045 | 69.6033 | 70.4064 | n/a | 0.999 | 98.6347 | 357.9526 | 274.8152 | 100.6485 | 657.1379 | 0.7106 | 446.6158 | 33.4321 | n/a | 26.6234 | 77.3946 | n/a | 110.3715 | 34.2632 | 8.6363 | 102.7071 | n/a | 24 | 30.5882 | 86 | 31 | 0.99904 | 71.3726 | 104 | 8260 | 32.9412 | 109.4513 | 37.7502 | 0 | 20.0625 | 0 | 45.4224 | 32.4531
229380 |  |  | 2502.8633 | 128.2875 | 85.0309 | 100.1137 | 29.9298 | 31.9675 | 0.05129 | 107.0024 | 11.3785 | 69.6166 | 70.2701 | n/a | 0.99279 | 98.6375 | 358.2903 | 275.2122 | 100.4764 | 656.7029 | 0.6965 | 446.5591 | 33.624 | n/a | 26.6909 | 77.3646 | n/a | 110.7647 | 34.2313 | 8.6622 | 102.7136 | n/a | 24 | 30.1961 | 86 | 31 | 1.0005 | 71.3726 | 104 | 8040 | 32.9412 | 109.7717 | 38.3575 | 0 | 19.6875 | 0 | 45.755 | 32.4531
229440 |  |  | 2495.3992 | 128.321 | 85.0567 | 99.9709 | 29.9128 | 31.9928 | 0.0496 | 107.0122 | 11.3702 | 69.5542 | 69.6841 | n/a | 0.99622 | 98.6347 | 358.0933 | 275.0704 | 100.381 | 656.5972 | 0.67072 | 446.6158 | 33.5325 | n/a | 26.7117 | 77.463 | n/a | 110.6921 | 34.2837 | 8.6177 | 102.678 | n/a | 24 | 29.8039 | 86 | 31 | 1.0009 | 71.3726 | 104 | 8240 | 32.549 | 109.7717 | 37.7106 | 0 | 19.75 | 0 | 45.5353 | 32.4531
229500 |  |  | 2497.0064 | 127.5625 | 85.0193 | 99.8881 | 29.8594 | 31.9879 | 0.04198 | 106.9029 | 11.3691 | 69.5116 | 70.0729 | n/a | 0.99193 | 98.6313 | 359.5284 | 276.4316 | 100.5365 | 654.9616 | 0.69455 | 446.5307 | 33.3558 | n/a | 26.8517 | 77.4267 | n/a | 109.699 | 34.2449 | 8.5485 | 101.8112 | n/a | 24 | 30.1961 | 86 | 31 | 1.0001 | 70.5882 | 99 | 8460 | 32.549 | 110.4202 | 38.0707 | 0 | 20.25 | 0 | 45.2972 | 32.4531
229560 |  |  | 2500.9208 | 128.0445 | 84.9749 | 100.1137 | 29.866 | 32.0663 | 0.0273 | 106.9845 | 11.4256 | 69.6117 | 70.2023 | n/a | 0.99614 | 98.6273 | 358.2903 | 275.2973 | 100.5241 | 654.5477 | 0.67388 | 446.5591 | 33.5343 | n/a | 27.0542 | 77.3154 | n/a | 110.9496 | 34.1788 | 8.6725 | 102.775 | n/a | 24 | 30.5882 | 86 | 31 | 1.0014 | 71.3726 | 100 | 8360 | 32.9412 | 111.3815 | 38.3728 | 0 | 20.5 | 0 | 45.4712 | 32.4531
229620 |  |  | 2497.7528 | 128.3526 | 85.0476 | 99.9646 | 29.9984 | 31.9697 | 0.0532 | 107.0229 | 11.4212 | 69.5605 | 69.4855 | n/a | 0.99957 | 98.6279 | 358.234 | 274.9854 | 100.5178 | 656.2979 | 0.70574 | 446.5874 | 33.5724 | n/a | 26.7981 | 77.2597 | n/a | 110.3647 | 34.1196 | 8.6053 | 102.775 | n/a | 24 | 30.1961 | 87 | 31 | 0.99983 | 71.3726 | 100 | 8430 | 32.549 | 111.0611 | 38.6444 | 0.0625 | 19.9375 | 0 | 45.0256 | 32.5469
229680 |  |  | 2500.3714 | 127.8776 | 85.0125 | 99.9357 | 30.055 | 31.9841 | 0.05665 | 106.8816 | 11.424 | 69.6603 | 69.8419 | n/a | 0.99711 | 98.6268 | 357.8119 | 274.5884 | 100.3934 | 655.467 | 0.69625 | 446.6442 | 33.4832 | n/a | 26.7167 | 77.3775 | n/a | 109.6109 | 34.2973 | 8.5537 | 101.7853 | n/a | 24 | 29.8039 | 87 | 31 | 1.0018 | 70.5882 | 104 | 8090 | 32.549 | 108.8104 | 37.9822 | 0 | 19.875 | 0 | 45.4651 | 32.5469
229740 |  |  | 2498.9821 | 127.3256 | 84.9408 | 99.917 | 30.0547 | 31.9859 | 0.05845 | 106.8653 | 11.4471 | 69.6168 | 70.3407 | n/a | 0.99379 | 98.6262 | 357.4742 | 274.7018 | 100.3748 | 654.511 | 0.69261 | 446.786 | 33.3202 | n/a | 26.8448 | 77.3582 | n/a | 109.9727 | 34.2244 | 8.5227 | 101.6948 | n/a | 24 | 29.8039 | 86 | 31 | 0.99873 | 70.5882 | 99 | 8210 | 32.9412 | 110.7407 | 38.1439 | 0 | 19.5625 | 0 | 45.3522 | 32.5469
229800 |  |  | 2501.7098 | 128.1522 | 84.9803 | 100.0785 | 30.0731 | 32.0219 | 0.04081 | 107.0033 | 11.4593 | 69.7344 | 70.6317 | n/a | 0.9975 | 98.6268 | 358.3465 | 275.2122 | 100.6318 | 656.8192 | 0.68798 | 446.8428 | 33.5731 | n/a | 26.7376 | 77.279 | n/a | 110.2939 | 34.1401 | 8.6177 | 102.7006 | n/a | 24 | 30.5882 | 86 | 31 | 0.99892 | 71.3726 | 104 | 8090 | 32.9412 | 109.1309 | 37.5427 | 0.0625 | 20.0625 | 0 | 45.3949 | 32.5469
229860 |  |  | 2502.8844 | 128.2685 | 85.1358 | 100.0123 | 30.0975 | 32.0503 | 0.04465 | 107.0114 | 11.4839 | 69.5344 | 69.6791 | n/a | 0.99182 | 98.6347 | 357.5024 | 274.6451 | 100.6132 | 656.7277 | 0.68677 | 446.6158 | 33.6193 | n/a | 26.6164 | 77.309 | n/a | 110.1903 | 34.1196 | 8.6136 | 102.6813 | n/a | 24 | 30.9804 | 87 | 31 | 1.0001 | 71.7647 | 100 | 8380 | 32.549 | 110.7407 | 38.6017 | 0 | 20.25 | 0 | 45.2881 | 32.6406
229920 |  |  | 2500.6961 | 127.4762 | 85.0233 | 100.006 | 30.1247 | 32.0006 | 0.06696 | 106.9372 | 11.4849 | 69.6354 | 69.726 | n/a | 0.99122 | 98.6324 | 357.9244 | 274.957 | 100.5116 | 654.8244 | 0.67145 | 446.6725 | 33.3743 | n/a | 26.7773 | 77.3025 | n/a | 109.8117 | 34.0604 | 8.5857 | 101.7983 | n/a | 24 | 30.1961 | 86 | 31 | 1.0013 | 70.9804 | 103 | 8190 | 32.549 | 108.8104 | 37.5824 | 0 | 19.875 | 0 | 45.5627 | 32.6406
229980 |  |  | 2497.6641 | 127.5478 | 84.9577 | 99.8984 | 30.0752 | 32.0164 | 0.03644 | 106.8841 | 11.4845 | 69.6187 | 70.3059 | n/a | 0.99772 | 98.6353 | 357.5305 | 274.6167 | 100.4515 | 653.6503 | 0.64932 | 446.5591 | 33.3636 | n/a | 26.5628 | 77.3881 | n/a | 110.3024 | 34.0467 | 8.5733 | 101.9147 | n/a | 24 | 30.1961 | 86 | 31 | 1.001 | 70.5882 | 99 | 8510 | 32.9412 | 111.0611 | 37.9669 | 0 | 20.25 | 0 | 45.5017 | 32.5469
230040 |  |  | 2501.2979 | 128.4377 | 84.9794 | 100.0537 | 30.068 | 32.0452 | 0.03917 | 106.9739 | 11.4359 | 69.5526 | 70.4815 | n/a | 0.99475 | 98.6353 | 358.3465 | 275.269 | 100.4639 | 655.2646 | 0.68385 | 446.4456 | 33.6434 | n/a | 26.7167 | 77.1056 | n/a | 110.3442 | 34.1128 | 8.6497 | 102.775 | n/a | 24 | 30.5882 | 86 | 31 | 1.001 | 71.7647 | 100 | 8330 | 32.9412 | 111.0611 | 38.1683 | 0 | 19.75 | 0 | 45.5566 | 32.5469
230100 |  |  | 2500.5552 | 127.3918 | 84.8966 | 100.006 | 30.016 | 31.966 | 0.06274 | 106.9241 | 11.4391 | 69.5277 | 70.3647 | n/a | 0.99786 | 98.6324 | 358.3747 | 274.9287 | 100.5593 | 655.9125 | 0.63862 | 446.5874 | 33.3585 | n/a | 26.395 | 77.2533 | n/a | 109.9372 | 34.0604 | 8.6002 | 101.9665 | n/a | 24 | 30.1961 | 86 | 31 | 0.99986 | 70.9804 | 103 | 8190 | 32.549 | 108.8104 | 37.9333 | 0 | 20.6875 | 0 | 45.0867 | 32.5469
230160 |  |  | 2497.5733 | 127.594 | 84.8782 | 99.9584 | 29.9545 | 31.9957 | 0.04212 | 106.9069 | 11.4218 | 69.5357 | 70.2975 | n/a | 0.99325 | 98.6341 | 358.3747 | 274.9003 | 100.4639 | 654.8701 | 0.61503 | 446.6442 | 33.3716 | n/a | 26.4089 | 77.3518 | n/a | 109.8413 | 34.3224 | 8.6115 | 101.85 | n/a | 24 | 30.5882 | 86 | 31 | 1.0012 | 70.5882 | 99 | 8240 | 32.9412 | 110.7407 | 38.2843 | 0 | 20.375 | 0 | 45.1813 | 32.4531
230220 |  |  | 2499.0164 | 127.7859 | 84.8731 | 100.0599 | 29.939 | 32.0553 | 0.04535 | 106.8735 | 11.4172 | 69.6631 | 70.3654 | n/a | 0.99325 | 98.6341 | 358.6279 | 275.269 | 100.4225 | 654.2171 | 0.6284 | 446.5874 | 33.4411 | n/a | 26.3483 | 77.2597 | n/a | 110.0364 | 34.2244 | 8.5837 | 101.7304 | n/a | 24 | 29.8039 | 86 | 31 | 1.0012 | 70.5882 | 103 | 8190 | 32.9412 | 111.0611 | 37.7899 | -0.0625 | 19.5 | 0 | 45.4529 | 32.4531
230280 |  |  | 2501.189 | 128.6742 | 84.9639 | 100.0123 | 29.9243 | 32.0229 | 0.04022 | 107.0286 | 11.3992 | 69.5431 | 70.2992 | n/a | 0.99589 | 98.6353 | 358.0089 | 274.8719 | 100.5655 | 656.3737 | 0.61965 | 446.6725 | 33.7028 | n/a | 26.3622 | 77.309 | n/a | 110.6927 | 34.172 | 8.6931 | 102.7783 | n/a | 24 | 30.1961 | 86 | 31 | 0.99858 | 71.7647 | 101 | 8480 | 32.549 | 111.702 | 37.796 | 0 | 19.9375 | 0 | 45.3705 | 32.4531
230340 |  |  | 2501.5295 | 127.4752 | 85.0097 | 100.0537 | 29.9375 | 32.0025 | 0.06047 | 106.911 | 11.4312 | 69.6255 | 69.4736 | n/a | 0.99407 | 98.6364 | 358.234 | 275.1839 | 100.5593 | 656.0797 | 0.61795 | 446.6158 | 33.3933 | n/a | 26.2947 | 77.3518 | n/a | 109.6484 | 34.1652 | 8.6353 | 101.7336 | n/a | 24 | 30.1961 | 86 | 31 | 1.0012 | 70.5882 | 99 | 8290 | 32.549 | 110.7407 | 38.3301 | 0 | 19.875 | 0 | 45.4376 | 32.4531
230400 |  |  | 2502.5776 | 127.6973 | 84.9241 | 99.9232 | 29.8753 | 31.9364 | 0.05547 | 106.9159 | 11.4638 | 69.6517 | 69.7972 | n/a | 0.992 | 98.6336 | 358.3465 | 275.1555 | 100.4287 | 654.622 | 0.6087 | 446.3321 | 33.4655 | n/a | 26.4019 | 77.2169 | n/a | 109.6177 | 34.1788 | 8.5764 | 101.8274 | n/a | 24 | 30.5882 | 86 | 31 | 1.0017 | 70.5882 | 100 | 8380 | 32.549 | 110.7407 | 38.5406 | 0.0625 | 20.1875 | 0 | 45.0256 | 32.3594
230460 |  |  | 2501.1875 | 128.8254 | 84.9019 | 99.9232 | 29.9103 | 31.9782 | 0.04116 | 107.0449 | 11.4851 | 69.6212 | 69.8068 | n/a | 0.99411 | 98.6375 | 358.0089 | 275.0421 | 100.4764 | 655.9282 | 0.60287 | 446.786 | 33.7424 | n/a | 26.6303 | 77.3154 | n/a | 110.4301 | 33.8644 | 8.753 | 102.8397 | n/a | 24 | 30.1961 | 86 | 31 | 0.99992 | 71.3726 | 100 | 8550 | 32.9412 | 111.3815 | 38.5254 | 0 | 20.1875 | 0 | 45.221 | 32.4531
230520 |  |  | 2502.3759 | 128.5882 | 85.0366 | 100.0661 | 29.966 | 31.9673 | 0.04476 | 107.129 | 11.4869 | 69.4646 | 69.4005 | n/a | 0.99818 | 98.6387 | 359.1344 | 275.5809 | 100.5241 | 657.1784 | 0.61065 | 446.5307 | 33.6963 | n/a | 26.8378 | 77.3154 | n/a | 110.2779 | 34.0216 | 8.6611 | 102.7265 | n/a | 24 | 30.5882 | 86 | 31 | 1.0034 | 71.3726 | 100 | 8160 | 32.549 | 111.0611 | 38.382 | 0.0625 | 20.1875 | 0 | 45.1813 | 32.5469
230580 |  |  | 2501.8049 | 127.5198 | 85.0409 | 100.2317 | 29.9936 | 31.9773 | 0.05243 | 107.0269 | 11.4729 | 69.6203 | 69.5656 | n/a | 0.99739 | 98.6409 | 358.1214 | 274.9854 | 100.4515 | 655.1484 | 0.61235 | 446.6725 | 33.4087 | n/a | 26.7237 | 77.3881 | n/a | 109.7505 | 34.1516 | 8.5661 | 101.8662 | n/a | 24 | 29.8039 | 86 | 31 | 0.99956 | 70.5882 | 103 | 7990 | 32.549 | 108.8104 | 38.1622 | 0 | 20.0625 | 0 | 45.3125 | 32.5469
230640 |  |  | 2501.6997 | 128.5177 | 84.9108 | 100.1303 | 29.9945 | 32.0173 | 0.04442 | 107.1192 | 11.4897 | 69.588 | 70.4715 | n/a | 0.99375 | 98.6421 | 358.1777 | 274.9854 | 100.3976 | 655.0569 | 0.61649 | 446.7009 | 33.6687 | n/a | 26.4953 | 77.3817 | n/a | 110.6159 | 34.0923 | 8.6673 | 102.8009 | n/a | 24 | 30.5882 | 86 | 31 | 1.0012 | 71.3726 | 104 | 8020 | 32.9412 | 109.1309 | 39.4196 | 0 | 20.375 | 0 | 45.0867 | 32.5469
230700 |  |  | 2500.8284 | 128.4303 | 84.9797 | 99.9584 | 30.0286 | 31.9825 | 0.04488 | 107.129 | 11.5041 | 69.6183 | 70.7879 | n/a | 0.99297 | 98.6398 | 358.0089 | 274.6734 | 100.607 | 656.7982 | 0.61041 | 446.5023 | 33.6341 | n/a | 26.6025 | 77.401 | n/a | 110.3766 | 34.008 | 8.6208 | 102.7815 | n/a | 24 | 30.5882 | 86 | 31 | 0.99806 | 71.3726 | 100 | 8290 | 32.549 | 111.0611 | 39.8651 | -0.125 | 20.5 | 0 | 45.0195 | 32.5469
230760 |  |  | 2498.7784 | 127.5994 | 85.0322 | 99.8984 | 30.0786 | 31.9862 | 0.05101 | 107.022 | 11.5045 | 69.6107 | 70.529 | n/a | 0.99432 | 98.6415 | 358.2621 | 274.7869 | 100.5946 | 655.902 | 0.61454 | 446.6442 | 33.3883 | n/a | 26.5956 | 77.2405 | n/a | 109.7092 | 34.1516 | 8.6332 | 101.8436 | n/a | 24 | 29.8039 | 87 | 31 | 0.99986 | 70.9804 | 103 | 7970 | 32.549 | 108.8104 | 37.6068 | 0 | 20.25 | 0 | 45.2637 | 32.6406
230820 |  |  | 2500.0648 | 127.7599 | 84.9651 | 100.1841 | 30.0292 | 32.0456 | 0.05553 | 106.9902 | 11.4813 | 69.6166 | 70.4085 | n/a | 0.99261 | 98.6404 | 357.7838 | 274.5033 | 100.5946 | 654.52 | 0.60652 | 446.6158 | 33.448 | n/a | 26.535 | 77.0928 | n/a | 110.2657 | 34.0467 | 8.6022 | 101.808 | n/a | 24 | 30.1961 | 86 | 31 | 0.99968 | 70.5882 | 99 | 8260 | 32.549 | 110.7407 | 38.1134 | 0 | 19.9375 | 0 | 45.7367 | 32.5469
230880 |  |  | 2502.7702 | 128.0495 | 84.9833 | 100.1303 | 30.0458 | 31.9635 | 0.0526 | 107.0898 | 11.4744 | 69.5736 | 69.3435 | n/a | 0.99614 | 98.6398 | 358.2903 | 275.2406 | 100.636 | 654.5358 | 0.61965 | 446.5874 | 33.5735 | n/a | 26.5559 | 77.1848 | n/a | 110.9063 | 34.0923 | 8.6828 | 102.7233 | n/a | 24 | 29.4118 | 86 | 31 | 1.0004 | 71.3726 | 105 | 8120 | 32.9412 | 110.0922 | 39.212 | 0 | 20.125 | 0 | 44.9005 | 32.6406
230940 |  |  | 2504.7521 | 128.6772 | 85.0245 | 99.9522 | 30.0759 | 32.0331 | 0.04487 | 107.1249 | 11.4564 | 69.5857 | 69.8297 | n/a | 0.99347 | 98.6341 | 358.5435 | 275.2406 | 100.5531 | 656.4742 | 0.62451 | 446.4739 | 33.7506 | n/a | 26.4953 | 77.2469 | n/a | 110.6219 | 34.106 | 8.6962 | 102.8559 | n/a | 24 | 30.5882 | 86 | 31 | 1.0012 | 71.3726 | 104 | 8120 | 32.549 | 109.4513 | 39.1266 | -0.0625 | 20.375 | 0 | 44.9799 | 32.6406
231000 |  |  | 2501.9961 | 127.448 | 84.9337 | 100.1427 | 30.0825 | 32.0008 | 0.05328 | 107.0057 | 11.4516 | 69.5499 | 69.4543 | n/a | 0.99543 | 98.637 | 358.6279 | 275.5242 | 100.5531 | 655.4213 | 0.60384 | 446.7293 | 33.3924 | n/a | 26.4953 | 77.3946 | n/a | 109.872 | 34.1584 | 8.5971 | 101.7853 | n/a | 24 | 30.1961 | 86 | 31 | 1.0006 | 70.5882 | 99 | 8360 | 32.549 | 110.4202 | 38.324 | 0.0625 | 19.9375 | 0 | 45.1782 | 32.6406
231060 |  |  | 2499.8839 | 127.7852 | 84.8724 | 99.9398 | 30.0734 | 32.0309 | 0.0448 | 107 | 11.44 | 69.4923 | 69.7725 | n/a | 0.99386 | 98.6392 | 358.7686 | 275.4391 | 100.3976 | 654.2981 | 0.59095 | 446.6158 | 33.4525 | n/a | 26.5628 | 77.3325 | n/a | 110.2088 | 34.1971 | 8.5888 | 101.8371 | n/a | 24 | 29.8039 | 86 | 31 | 0.99928 | 70.5882 | 99 | 8360 | 32.9412 | 110.7407 | 38.2416 | 0 | 20.3125 | 0 | 45.3949 | 32.5469
231120 |  |  | 2500.7073 | 128.7 | 84.9544 | 99.9584 | 30.0423 | 32.0408 | 0.02698 | 107.1224 | 11.4815 | 69.5822 | 69.097 | n/a | 0.98915 | 98.6341 | 358.4309 | 275.0137 | 100.5593 | 655.8067 | 0.58341 | 446.5307 | 33.7031 | n/a | 26.5231 | 77.3025 | n/a | 110.7194 | 34.1128 | 8.721 | 102.8624 | n/a | 24 | 30.5882 | 86 | 31 | 1.0037 | 71.7647 | 100 | 8430 | 32.9412 | 111.3815 | 39.2059 | -0.0625 | 20.25 | 0 | 44.9219 | 32.5469
231180 |  |  | 2500.1419 | 128.5246 | 85.0378 | 99.9108 | 30.0105 | 31.9711 | 0.05819 | 107.1159 | 11.4866 | 69.6613 | 69.2126 | n/a | 0.99625 | 98.6353 | 358.5716 | 275.5242 | 100.3209 | 656.9759 | 0.63667 | 446.5591 | 33.6496 | n/a | 26.6234 | 77.3025 | n/a | 110.5115 | 34.1128 | 8.6694 | 102.83 | n/a | 24 | 30.5882 | 87 | 31 | 0.99751 | 71.3726 | 104 | 8480 | 32.549 | 109.4513 | 38.7299 | -0.0625 | 20 | 0 | 45.2576 | 32.5469
231240 |  |  | 2499.3742 | 127.3177 | 84.9797 | 100.0123 | 29.9788 | 31.95 | 0.05844 | 107.0065 | 11.4807 | 69.6149 | 70.8732 | n/a | 0.99268 | 98.6336 | 358.853 | 275.4958 | 100.4225 | 654.9459 | 0.62305 | 446.5591 | 33.3233 | n/a | 26.7773 | 77.3582 | n/a | 109.9662 | 34.1196 | 8.627 | 101.8436 | n/a | 24 | 30.1961 | 86 | 31 | 1.0004 | 70.9804 | 103 | 8070 | 32.549 | 108.8104 | 38.2233 | 0.0625 | 20.125 | 0 | 45.3156 | 32.4531
231300 |  |  | 2500.335 | 127.8652 | 84.9817 | 100.2379 | 29.9401 | 31.9748 | 0.04376 | 107.1053 | 11.4622 | 69.5979 | 70.7763 | n/a | 0.99479 | 98.6336 | 358.1777 | 275.2122 | 100.4101 | 655.3208 | 0.60968 | 446.5874 | 33.4795 | n/a | 26.8984 | 77.3453 | n/a | 111.0116 | 33.8963 | 8.6993 | 102.8139 | n/a | 24 | 30.5882 | 86 | 31 | 0.99904 | 71.3726 | 104 | 8410 | 32.9412 | 110.0922 | 39.2731 | 0 | 20.5 | 0 | 44.9707 | 32.5469
231360 |  |  | 2503.4837 | 128.3167 | 85.0448 | 100.1199 | 29.935 | 31.9539 | 0.04419 | 107.1298 | 11.4589 | 69.5826 | 70.8171 | n/a | 0.99582 | 98.6341 | 358.5154 | 275.0988 | 100.578 | 657.3405 | 0.58536 | 446.6725 | 33.64 | n/a | 26.7842 | 77.4203 | n/a | 110.6776 | 34.0284 | 8.6756 | 102.8785 | n/a | 24 | 29.8039 | 86 | 31 | 1.0003 | 71.7647 | 101 | 8360 | 32.549 | 111.702 | 37.7197 | 0 | 20.4375 | 0 | 45.2362 | 32.4531
231420 |  |  | 2502.0902 | 127.3009 | 84.9707 | 100.0474 | 29.9118 | 31.9423 | 0.05293 | 106.9992 | 11.477 | 69.5724 | 70.6217 | n/a | 0.99318 | 98.6364 | 358.6842 | 275.3257 | 100.6485 | 655.8667 | 0.63667 | 446.6725 | 33.3552 | n/a | 27.0849 | 77.4438 | n/a | 109.6623 | 33.8963 | 8.5713 | 101.8565 | n/a | 24 | 30.1961 | 86 | 31 | 1.0018 | 70.9804 | 103 | 8120 | 32.549 | 108.8104 | 38.6475 | 0 | 20.625 | 0 | 45.3003 | 32.4531
231480 |  |  | 2500.4106 | 128.2586 | 85.1074 | 99.8031 | 29.8773 | 31.9959 | 0.04469 | 107.0857 | 11.4445 | 69.5952 | 70.2023 | n/a | 0.99222 | 98.6353 | 358.1214 | 275.2406 | 100.5469 | 655.0674 | 0.62111 | 446.6725 | 33.5835 | n/a | 26.7773 | 77.585 | n/a | 110.8182 | 33.8895 | 8.6911 | 102.8559 | n/a | 24 | 30.5882 | 86 | 31 | 1.0046 | 71.7647 | 104 | 8380 | 32.9412 | 109.7717 | 38.6719 | -0.0625 | 19.9375 | 0 | 45.2332 | 32.4531
231540 |  |  | 2503.1912 | 128.3423 | 85.0114 | 99.8984 | 29.9163 | 31.9604 | 0.04315 | 107.0628 | 11.4661 | 69.5113 | 70.405 | n/a | 0.99265 | 98.6432 | 358.4028 | 275.1272 | 100.5469 | 656.7524 | 0.63229 | 446.6158 | 33.6428 | n/a | 26.5956 | 77.3881 | n/a | 110.38 | 33.8895 | 8.6993 | 102.843 | n/a | 24 | 30.5882 | 86 | 31 | 0.9995 | 71.3726 | 100 | 8580 | 32.549 | 111.0611 | 37.973 | 0 | 20.375 | 0 | 44.8669 | 32.4531
231600 |  |  | 2503.2198 | 128.4288 | 85.0523 | 99.857 | 29.965 | 32.038 | 0.04493 | 106.9567 | 11.4155 | 69.651 | 70.1053 | n/a | 0.99157 | 98.6426 | 358.6561 | 275.269 | 100.4101 | 656.7825 | 0.64275 | 446.8995 | 33.6659 | n/a | 26.5817 | 77.4438 | n/a | 110.3237 | 34.0536 | 8.6818 | 102.8462 | n/a | 24 | 30.9804 | 86 | 31 | 1.0008 | 71.3726 | 100 | 8210 | 32.549 | 111.0611 | 39.0167 | 0 | 20.625 | 0 | 44.8761 | 32.5469
231660 |  |  | 2500.2224 | 127.5847 | 84.9242 | 99.7265 | 29.9673 | 32.0429 | 0.06229 | 106.8376 | 11.4027 | 69.5052 | 70.7249 | n/a | 0.99918 | 98.6409 | 358.3465 | 275.3257 | 100.4702 | 654.1451 | 0.625 | 446.5874 | 33.4082 | n/a | 26.5748 | 77.4074 | n/a | 110.0572 | 34.2768 | 8.5392 | 101.8565 | n/a | 24 | 29.8039 | 86 | 31 | 0.99983 | 70.5882 | 103 | 8040 | 32.549 | 109.1309 | 38.0554 | 0 | 20.375 | 0 | 45.2942 | 32.4531
231720 |  |  | 2504.9462 | 128.4644 | 85.0375 | 99.946 | 29.9981 | 31.9982 | 0.04574 | 106.9339 | 11.4067 | 69.5319 | 69.4315 | n/a | 0.99011 | 98.6404 | 358.853 | 275.4958 | 100.4515 | 655.7858 | 0.63764 | 446.5591 | 33.6984 | n/a | 26.7098 | 77.2897 | n/a | 111.3251 | 34.0991 | 8.7014 | 102.927 | n/a | 24 | 29.8039 | 86 | 31 | 1.001 | 71.7647 | 104 | 7940 | 32.9412 | 110.4202 | 38.7116 | 0 | 20.625 | 0 | 45.3369 | 32.5469
231780 |  |  | 2498.4313 | 127.9591 | 84.954 | 99.9936 | 30.0337 | 31.9846 | 0.05641 | 106.867 | 11.3993 | 69.5879 | 70.7812 | n/a | 0.99307 | 98.6415 | 358.0652 | 274.8719 | 100.5469 | 656.307 | 0.61624 | 446.7293 | 33.4816 | n/a | 26.5956 | 77.3389 | n/a | 109.3468 | 34.0991 | 8.6012 | 101.7336 | n/a | 24 | 30.1961 | 86 | 31 | 1.0044 | 70.5882 | 99 | 8140 | 32.549 | 110.0922 | 37.4023 | 0 | 19.8125 | 0 | 45.3125 | 32.6406
231840 |  |  | 2502.2762 | 127.5462 | 84.9071 | 100.035 | 30.0311 | 32.0065 | 0.03975 | 106.8637 | 11.4237 | 69.5849 | 70.2653 | n/a | 0.99072 | 98.6409 | 358.5435 | 274.8719 | 100.3976 | 655.0569 | 0.61187 | 446.5023 | 33.4192 | n/a | 26.6562 | 77.3325 | n/a | 109.876 | 33.8826 | 8.6229 | 101.863 | n/a | 24 | 30.1961 | 86 | 31 | 0.99843 | 70.9804 | 100 | 8380 | 32.549 | 110.7407 | 38.2111 | 0 | 20 | 0 | 45.105 | 32.5469
231900 |  |  | 2500.2395 | 127.6271 | 84.8665 | 100.1489 | 30.0504 | 32.0715 | 0.03805 | 106.8653 | 11.4664 | 69.5283 | 69.8405 | n/a | 0.99315 | 98.6449 | 357.5868 | 274.6734 | 100.4639 | 654.6977 | 0.58001 | 446.5023 | 33.4162 | n/a | 26.8239 | 77.3025 | n/a | 110.1587 | 34.0604 | 8.6374 | 101.9438 | n/a | 24 | 30.1961 | 86 | 31 | 1.0007 | 70.5882 | 103 | 7920 | 32.9412 | 109.4513 | 38.4308 | 0 | 20.625 | 0 | 45.1996 | 32.5469
231960 |  |  | 2500.2531 | 128.6743 | 84.9373 | 99.917 | 30.0855 | 32.0426 | 0.05271 | 106.9616 | 11.4725 | 69.6197 | 69.8523 | n/a | 0.99175 | 98.6421 | 357.8682 | 275.0421 | 100.5655 | 655.7152 | 0.5929 | 446.3037 | 33.6903 | n/a | 26.7237 | 77.112 | n/a | 111.034 | 34.0148 | 8.6714 | 102.8235 | n/a | 24 | 29.8039 | 86 | 31 | 0.99788 | 71.7647 | 101 | 8360 | 32.9412 | 111.702 | 38.4949 | 0 | 19.25 | 0 | 45.5688 | 32.6406
232020 |  |  | 2500.3791 | 128.591 | 85.0099 | 100.0123 | 30.1214 | 31.9491 | 0.0502 | 106.9633 | 11.4685 | 69.4756 | 69.5573 | n/a | 0.99347 | 98.6404 | 358.5716 | 275.2406 | 100.5178 | 657.2189 | 0.61843 | 446.5023 | 33.6701 | n/a | 26.8914 | 77.2597 | n/a | 110.3214 | 33.91 | 8.7231 | 102.8139 | n/a | 24 | 30.1961 | 86 | 31 | 0.99977 | 71.7647 | 100 | 8410 | 32.549 | 111.3815 | 38.1714 | 0 | 19.9375 | 0 | 45.3674 | 32.6406
232080 |  |  | 2501.2441 | 127.4665 | 84.8963 | 100.1075 | 30.1024 | 31.9479 | 0.05517 | 106.8629 | 11.4775 | 69.583 | 70.0726 | n/a | 0.99122 | 98.6421 | 358.6561 | 275.2406 | 100.5178 | 654.7539 | 0.60579 | 446.6725 | 33.3872 | n/a | 26.7912 | 77.2105 | n/a | 109.5565 | 33.9624 | 8.6053 | 101.8339 | n/a | 24 | 30.5882 | 86 | 31 | 1.0004 | 70.9804 | 103 | 8330 | 32.549 | 108.8104 | 37.8906 | -0.0625 | 20.3125 | 0 | 45.0958 | 32.6406
232140 |  |  | 2498.5199 | 127.8988 | 84.8912 | 100.0537 | 30.027 | 31.9497 | 0.03652 | 106.9314 | 11.4861 | 69.5919 | 69.9571 | n/a | 1.0034 | 98.6415 | 357.8963 | 274.9854 | 100.607 | 654.9106 | 0.61989 | 446.4456 | 33.464 | n/a | 26.7306 | 77.3025 | n/a | 111.3541 | 33.7983 | 8.6611 | 102.6198 | n/a | 24 | 29.8039 | 86 | 31 | 0.99965 | 71.3726 | 100 | 8430 | 32.9412 | 111.3815 | 38.0676 | 0 | 19.875 | 0 | 45.7123 | 32.5469
232200 |  |  | 2505.2367 | 128.6264 | 85.0766 | 99.8694 | 30.0133 | 31.9854 | 0.03809 | 106.9853 | 11.4687 | 69.5524 | 69.8109 | n/a | 0.99229 | 98.6392 | 358.7405 | 275.2406 | 100.6132 | 657.0922 | 0.57587 | 446.3321 | 33.7448 | n/a | 26.5628 | 77.4566 | n/a | 110.7942 | 33.6478 | 8.6787 | 102.8656 | n/a | 24 | 30.5882 | 86 | 31 | 1.001 | 71.3726 | 100 | 8550 | 32.549 | 111.0611 | 38.6688 | 0.0625 | 20.25 | 0 | 45.4712 | 32.5469
232260 |  |  | 2502.0594 | 127.6432 | 85.0038 | 99.9522 | 29.9625 | 31.98 | 0.05191 | 106.849 | 11.4616 | 69.5822 | 70.0353 | n/a | 0.99386 | 98.6409 | 358.8249 | 275.4958 | 100.4101 | 654.3895 | 0.61016 | 446.5307 | 33.4444 | n/a | 26.6303 | 77.2469 | n/a | 110.0014 | 34.0536 | 8.5795 | 101.8436 | n/a | 24 | 30.5882 | 86 | 31 | 1.0019 | 70.5882 | 103 | 8330 | 32.549 | 108.8104 | 38.1714 | 0 | 20 | 0 | 45.3461 | 32.4531
232320 |  |  | 2499.5463 | 127.4183 | 85.0044 | 99.857 | 29.9095 | 31.9743 | 0.0509 | 106.8612 | 11.4646 | 69.5717 | 70.5207 | n/a | 0.99329 | 98.6415 | 358.5716 | 275.5525 | 100.4577 | 654.7434 | 0.61114 | 446.8995 | 33.352 | n/a | 26.8309 | 77.4438 | n/a | 109.8347 | 33.9487 | 8.6002 | 101.808 | n/a | 24 | 30.1961 | 86 | 31 | 0.9984 | 70.5882 | 103 | 8040 | 32.9412 | 109.1309 | 38.1073 | 0 | 19.875 | 0 | 45.3522 | 32.4531
232380 |  |  | 2501.7878 | 128.826 | 85.1158 | 99.9998 | 29.9098 | 32.0023 | 0.04323 | 107.0122 | 11.4445 | 69.5797 | 69.64 | n/a | 0.99736 | 98.6421 | 358.7405 | 274.9854 | 100.4577 | 655.983 | 0.59338 | 446.6442 | 33.7507 | n/a | 26.7564 | 77.3453 | n/a | 110.7413 | 33.8439 | 8.6745 | 102.9529 | n/a | 24 | 30.9804 | 87 | 31 | 0.9998 | 71.3726 | 104 | 8480 | 32.549 | 109.4513 | 38.7512 | 0 | 20.3125 | 0 | 45.404 | 32.4531
232440 |  |  | 2502.1548 | 127.4179 | 85.0411 | 100.0951 | 29.8732 | 32.0361 | 0.05652 | 106.9151 | 11.4696 | 69.5516 | 71.0699 | n/a | 0.99675 | 98.6404 | 358.4872 | 274.8152 | 100.4101 | 655.9882 | 0.58998 | 446.7009 | 33.3867 | n/a | 26.5489 | 77.3946 | n/a | 109.4014 | 34.2108 | 8.6095 | 101.7756 | n/a | 24 | 29.8039 | 87 | 31 | 0.99873 | 70.5882 | 99 | 8380 | 32.549 | 110.4202 | 38.0035 | 0 | 19.9375 | 0 | 45.1141 | 32.4531
232500 |  |  | 2501.1825 | 127.5711 | 85.0072 | 100.0951 | 29.8569 | 32.0187 | 0.05824 | 106.9845 | 11.4986 | 69.531 | 70.2581 | n/a | 0.99293 | 98.6404 | 357.9807 | 274.56 | 100.6008 | 654.6167 | 0.58657 | 446.6158 | 33.4138 | n/a | 26.6631 | 77.493 | n/a | 109.6663 | 34.0011 | 8.5899 | 101.8177 | n/a | 24 | 30.5882 | 86 | 31 | 1.0024 | 70.5882 | 103 | 8020 | 32.9412 | 108.49 | 38.3575 | 0 | 20.3125 | 0 | 45.1233 | 32.3594
232560 |  |  | 2502.913 | 128.4056 | 85.0795 | 99.946 | 29.924 | 32.0346 | 0.044 | 107.1069 | 11.4988 | 69.6057 | 70.2053 | n/a | 0.99086 | 98.6432 | 358.1777 | 274.8436 | 100.5469 | 656.793 | 0.58171 | 446.6442 | 33.6557 | n/a | 26.3274 | 77.3881 | n/a | 110.1291 | 34.1516 | 8.7086 | 102.8527 | n/a | 24 | 30.5882 | 86 | 31 | 1.0005 | 71.3726 | 104 | 8380 | 32.9412 | 109.1309 | 38.6322 | 0 | 20.375 | 0 | 45.0348 | 32.4531
232620 |  |  | 2497.3233 | 128.5486 | 85.2163 | 99.9998 | 30.022 | 32.0148 | 0.04687 | 107.0416 | 11.4929 | 69.5966 | 69.6059 | n/a | 0.99107 | 98.6477 | 357.9244 | 274.5884 | 100.4101 | 657.2032 | 0.58633 | 446.6442 | 33.6179 | n/a | 26.4417 | 77.2469 | n/a | 110.273 | 34.0536 | 8.5991 | 102.4451 | n/a | 24 | 29.4118 | 87 | 31 | 1.0075 | 70.9804 | 104 | 8160 | 32.549 | 109.7717 | 37.442 | -0.0625 | 20.6875 | 0 | 45.581 | 32.5469
232680 |  |  | 2500.7349 | 127.7779 | 85.0746 | 100.0951 | 30.0511 | 32.0444 | 0.04273 | 106.9665 | 11.5295 | 69.6216 | 70.2828 | n/a | 0.99204 | 98.6489 | 358.0089 | 274.7585 | 100.4577 | 654.9864 | 0.56663 | 446.6158 | 33.462 | n/a | 26.5628 | 77.493 | n/a | 110.0372 | 34.0536 | 8.5744 | 101.753 | n/a | 24 | 30.5882 | 86 | 31 | 0.99937 | 70.5882 | 103 | 8310 | 32.549 | 108.8104 | 38.5529 | 0 | 20.125 | 0 | 45.4468 | 32.5469
232740 |  |  | 2500.8758 | 127.7319 | 85.0622 | 99.9646 | 30.0622 | 32.0389 | 0.04994 | 106.9796 | 11.5705 | 69.5795 | 70.0461 | n/a | 0.99697 | 98.6511 | 358.0089 | 274.3331 | 100.4702 | 654.622 | 0.57758 | 446.7009 | 33.4518 | n/a | 26.5092 | 77.5058 | n/a | 109.6631 | 34.0672 | 8.5744 | 101.863 | n/a | 24 | 29.8039 | 87 | 31 | 0.99873 | 70.9804 | 100 | 8530 | 32.549 | 110.4202 | 38.2202 | 0 | 19.9375 | 0 | 45.0714 | 32.6406
232800 |  |  | 2500.6776 | 128.538 | 85.1313 | 99.9584 | 30.0902 | 31.9869 | 0.04237 | 107.0824 | 11.5661 | 69.6174 | 69.9879 | n/a | 0.995 | 98.6483 | 357.9244 | 274.6451 | 100.5593 | 654.8701 | 0.60895 | 446.5591 | 33.6661 | n/a | 26.5698 | 77.4994 | n/a | 110.3015 | 33.9031 | 8.7189 | 102.7912 | n/a | 24 | 30.5882 | 86 | 31 | 0.99919 | 71.3726 | 100 | 8460 | 32.9412 | 111.0611 | 38.5437 | -0.0625 | 20.0625 | 0 | 45.2972 | 32.6406
232860 |  |  | 2499.2669 | 128.451 | 85.0901 | 99.9398 | 30.1395 | 31.9811 | 0.04561 | 107.0678 | 11.5496 | 69.6132 | 69.6501 | n/a | 0.99522 | 98.6545 | 358.1777 | 274.9003 | 100.636 | 656.5304 | 0.63254 | 446.5591 | 33.6211 | n/a | 26.677 | 77.2833 | n/a | 110.5586 | 34.0399 | 8.6838 | 102.8365 | n/a | 24 | 30.5882 | 87 | 31 | 1.0001 | 71.3726 | 100 | 8360 | 32.549 | 111.3815 | 39.0259 | 0 | 19.9375 | 0 | 45.401 | 32.6406
232920 |  |  | 2501.9491 | 127.2677 | 85.0092 | 99.8218 | 30.1554 | 31.9493 | 0.07051 | 106.9453 | 11.5498 | 69.6763 | 70.5757 | n/a | 0.99611 | 98.6523 | 358.2903 | 274.56 | 100.4225 | 655.3051 | 0.6447 | 446.6442 | 33.3446 | n/a | 26.7703 | 77.4074 | n/a | 110.3333 | 33.9624 | 8.564 | 101.7659 | n/a | 24 | 30.5882 | 86 | 31 | 1.0048 | 70.5882 | 100 | 8210 | 32.549 | 110.7407 | 38.208 | 0 | 20 | 0 | 45.6268 | 32.6406
232980 |  |  | 2500.185 | 128.0711 | 84.9954 | 100.1613 | 30.0485 | 31.9933 | 0.03044 | 107.0841 | 11.571 | 69.6598 | 70.2774 | n/a | 0.99304 | 98.6568 | 358.1214 | 274.5884 | 100.6194 | 656.2469 | 0.60044 | 446.5874 | 33.5314 | n/a | 26.7306 | 77.3154 | n/a | 111.6203 | 33.9692 | 8.688 | 103.0144 | n/a | 24 | 29.8039 | 86 | 31 | 1.002 | 72.1569 | 100 | 8530 | 32.9412 | 112.0224 | 39.0106 | 0.0625 | 20.5625 | 0 | 45.3033 | 32.5469
233040 |  |  | 2498.5364 | 128.3534 | 85.1007 | 100.0599 | 30.0183 | 31.9652 | 0.04053 | 107.0735 | 11.4891 | 69.5482 | 69.4017 | n/a | 0.9919 | 98.6557 | 358.037 | 274.6734 | 100.5655 | 657.4725 | 0.60652 | 446.5874 | 33.5832 | n/a | 26.6373 | 77.3582 | n/a | 110.6713 | 33.7002 | 8.6756 | 102.7815 | n/a | 24 | 30.1961 | 86 | 31 | 1.003 | 71.3726 | 104 | 8190 | 32.549 | 109.7717 | 37.6465 | -0.125 | 19.5625 | 0 | 45.5627 | 32.5469
233100 |  |  | 2500.8295 | 128.4672 | 85.1222 | 99.9108 | 29.9934 | 31.9492 | 0.05618 | 107.1061 | 11.4983 | 69.6467 | 69.4627 | n/a | 0.99336 | 98.6557 | 358.0933 | 274.5884 | 100.4163 | 657.7102 | 0.59436 | 446.7293 | 33.6438 | n/a | 26.5767 | 77.5486 | n/a | 110.3646 | 34.008 | 8.6849 | 102.7653 | n/a | 24 | 30.1961 | 87 | 31 | 0.99968 | 71.7647 | 100 | 8530 | 32.549 | 111.0611 | 38.2935 | 0 | 20.0625 | 0 | 45.4651 | 32.5469
233160 |  |  | 2502.8519 | 126.9398 | 84.9789 | 99.8984 | 29.931 | 31.9743 | 0.05787 | 106.9575 | 11.4416 | 69.6668 | 69.5408 | n/a | 1.001 | 98.6568 | 358.7967 | 275.4391 | 100.4515 | 655.2541 | 0.62451 | 446.6158 | 33.2707 | n/a | 26.5956 | 77.3881 | n/a | 109.8918 | 33.9419 | 8.5599 | 101.7918 | n/a | 24 | 30.1961 | 86 | 31 | 0.99968 | 70.5882 | 99 | 8140 | 32.9412 | 110.7407 | 38.2721 | 0.0625 | 20.125 | 0 | 45.1141 | 32.4531
233220 |  |  | 2500.8917 | 128.6154 | 85.0478 | 100.035 | 29.901 | 32.0162 | 0.04266 | 107.0784 | 11.4213 | 69.5734 | 69.9446 | n/a | 0.99807 | 98.6551 | 358.2903 | 274.7869 | 100.636 | 657.1627 | 0.63254 | 446.8144 | 33.6834 | n/a | 26.4953 | 77.2833 | n/a | 110.3641 | 34.0923 | 8.6704 | 102.7653 | n/a | 24 | 30.5882 | 86 | 31 | 0.99934 | 71.3726 | 104 | 8310 | 32.549 | 109.4513 | 38.3148 | 0 | 19.75 | 0 | 45.3613 | 32.4531
233280 |  |  | 2500.8501 | 128.3178 | 85.0019 | 100.2255 | 29.9121 | 32.0791 | 0.04216 | 107.0792 | 11.4271 | 69.6063 | 70.419 | n/a | 0.99429 | 98.6579 | 358.6279 | 275.0137 | 100.5407 | 657.279 | 0.62354 | 446.8995 | 33.6159 | n/a | 26.7028 | 77.3325 | n/a | 110.8129 | 33.8826 | 8.7334 | 102.7201 | n/a | 24 | 29.8039 | 86 | 31 | 1.0025 | 71.3726 | 100 | 8410 | 32.549 | 111.3815 | 37.6831 | -0.125 | 20.0625 | 0 | 45.6787 | 32.4531
233340 |  |  | 2499.9854 | 127.3016 | 84.95 | 99.9522 | 29.8668 | 32.0007 | 0.06395 | 106.9625 | 11.4508 | 69.4664 | 70.398 | n/a | 0.99693 | 98.6534 | 358.0652 | 274.7585 | 100.6008 | 656.2155 | 0.6126 | 446.8995 | 33.3242 | n/a | 26.3672 | 77.3946 | n/a | 110.2508 | 34.2108 | 8.6064 | 101.7142 | n/a | 24 | 30.1961 | 86 | 31 | 0.99992 | 70.5882 | 103 | 8360 | 32.549 | 109.1309 | 38.4735 | 0 | 19.875 | 0 | 45.6757 | 32.4531
233400 |  |  | 2499.0608 | 127.8238 | 84.9006 | 100.0412 | 29.8745 | 31.9738 | 0.04327 | 107.0612 | 11.4566 | 69.5711 | 70.296 | n/a | 0.99722 | 98.6596 | 358.9656 | 275.1555 | 100.4992 | 655.3808 | 0.62816 | 446.786 | 33.4516 | n/a | 26.6562 | 77.3881 | n/a | 111.5813 | 33.9419 | 8.656 | 102.7815 | n/a | 24 | 30.1961 | 86 | 31 | 1.0004 | 71.7647 | 100 | 8360 | 32.9412 | 111.702 | 38.8886 | 0 | 20.25 | 0 | 45.5688 | 32.4531
233460 |  |  | 2502.6633 | 128.1177 | 84.9196 | 100.1427 | 29.9773 | 32.0077 | 0.04106 | 107.0824 | 11.4853 | 69.6488 | 69.5877 | n/a | 0.99504 | 98.6619 | 358.3747 | 274.9854 | 100.4577 | 656.8087 | 0.63205 | 447.013 | 33.5769 | n/a | 26.67 | 77.2961 | n/a | 110.3151 | 33.7914 | 8.6673 | 102.7395 | n/a | 24 | 30.9804 | 86 | 31 | 1.0013 | 71.3726 | 104 | 8410 | 32.9412 | 108.8104 | 39.5569 | 0 | 20.75 | 0 | 45.108 | 32.5469
233520 |  |  | 2502.5044 | 128.4397 | 85.0518 | 100.1365 | 30.0309 | 31.9937 | 0.04212 | 107.0996 | 11.5144 | 69.6309 | 69.3422 | n/a | 0.99436 | 98.6619 | 359.0781 | 275.2406 | 100.4515 | 657.3352 | 0.60992 | 446.8144 | 33.6591 | n/a | 26.67 | 77.2405 | n/a | 110.4545 | 33.9943 | 8.6776 | 102.7944 | n/a | 24 | 30.1961 | 86 | 31 | 0.99944 | 72.1569 | 104 | 8210 | 32.549 | 109.7717 | 38.0798 | 0 | 19.5625 | 0 | 45.2759 | 32.5469
233580 |  |  | 2497.6473 | 127.3268 | 84.9973 | 100.2855 | 30.0497 | 31.9865 | 0.04971 | 107.0057 | 11.5394 | 69.4768 | 69.2301 | n/a | 0.994 | 98.6636 | 358.5154 | 274.957 | 100.6961 | 655.488 | 0.60749 | 447.0414 | 33.3056 | n/a | 26.53 | 77.2469 | n/a | 109.5362 | 34.1584 | 8.6363 | 101.7659 | n/a | 24 | 30.1961 | 86 | 31 | 1.0009 | 70.5882 | 99 | 8380 | 32.549 | 110.4202 | 38.0707 | 0 | 20.0625 | 0 | 45.34 | 32.5469
233640 |  |  | 2500.1941 | 128.1912 | 85.0236 | 100.1365 | 30.0696 | 31.9853 | 0.06755 | 107.102 | 11.5081 | 69.5731 | 69.7855 | n/a | 0.99225 | 98.6659 | 357.84 | 274.957 | 100.5469 | 656.7629 | 0.63643 | 446.8995 | 33.5625 | n/a | 26.395 | 77.3881 | n/a | 110.779 | 34.2039 | 8.7055 | 102.8268 | n/a | 24 | 30.5882 | 86 | 31 | 1.002 | 71.7647 | 100 | 8330 | 32.9412 | 111.3815 | 38.3789 | 0 | 20.4375 | 0 | 45.575 | 32.6406
233700 |  |  | 2498.0301 | 127.9807 | 84.9834 | 100.0412 | 30.1249 | 31.9095 | 0.05869 | 107.0931 | 11.5099 | 69.6179 | 69.7372 | n/a | 0.99714 | 98.6693 | 358.3465 | 275.1555 | 100.6423 | 657.1537 | 0.62743 | 446.6725 | 33.4732 | n/a | 26.6442 | 77.2897 | n/a | 110.6431 | 34.2039 | 8.6694 | 102.7621 | n/a | 24 | 30.5882 | 86 | 31 | 1.001 | 71.3726 | 100 | 8430 | 32.549 | 111.3815 | 37.4023 | 0 | 20.125 | 0 | 45.6574 | 32.6406
233760 |  |  | 2501.3455 | 128.6968 | 85.0039 | 100.006 | 30.1516 | 31.9433 | 0.04766 | 107.1486 | 11.5056 | 69.6272 | 69.5422 | n/a | 0.9905 | 98.6704 | 358.3465 | 275.0988 | 100.6547 | 658.1153 | 0.53113 | 446.6442 | 33.7109 | n/a | 26.6839 | 77.2533 | n/a | 110.1563 | 34.008 | 8.6962 | 102.7362 | n/a | 24 | 30.5882 | 87 | 31 | 0.99959 | 71.3726 | 100 | 8360 | 32.549 | 111.0611 | 38.1226 | 0 | 19.8125 | 0 | 45.3094 | 32.6406
233820 |  |  | 2502.1668 | 127.1486 | 84.8715 | 100.0185 | 30.0553 | 31.9848 | 0.04193 | 106.991 | 11.4679 | 69.6391 | 70.2621 | n/a | 0.99486 | 98.6687 | 358.9093 | 275.4391 | 100.5241 | 656.3789 | 0.58901 | 446.5874 | 33.3199 | n/a | 26.7981 | 77.3646 | n/a | 109.5692 | 34.0216 | 8.5279 | 101.7271 | n/a | 24 | 30.5882 | 86 | 31 | 0.99904 | 70.9804 | 103 | 8140 | 32.549 | 108.49 | 38.1165 | 0 | 19.875 | 0 | 45.4254 | 32.5469
233880 |  |  | 2498.2276 | 127.873 | 84.9768 | 99.9646 | 30.0154 | 32.0369 | 0.03555 | 107.0743 | 11.4683 | 69.5297 | 70.0062 | n/a | 0.99675 | 98.6704 | 358.1214 | 275.2973 | 100.5178 | 657.2347 | 0.6357 | 446.6158 | 33.4533 | n/a | 27.073 | 77.4074 | n/a | 110.7975 | 34.0148 | 8.6477 | 102.8009 | n/a | 24 | 29.8039 | 86 | 31 | 1.0006 | 71.7647 | 105 | 8090 | 32.9412 | 109.7717 | 37.4542 | 0.0625 | 20 | 0 | 45.5048 | 32.5469
233940 |  |  | 2498.0858 | 128.2308 | 85.004 | 99.9522 | 30.0223 | 32.029 | 0.05902 | 107.0522 | 11.3908 | 69.6071 | 69.7913 | n/a | 0.99518 | 98.6687 | 357.8119 | 274.9003 | 100.3147 | 657.5377 | 0.69042 | 446.5591 | 33.545 | n/a | 26.67 | 77.2961 | n/a | 110.294 | 34.0536 | 8.6425 | 102.6683 | n/a | 24 | 30.5882 | 86 | 31 | 0.99916 | 71.3726 | 100 | 8380 | 32.9412 | 110.7407 | 38.4613 | -0.0625 | 19.75 | 0 | 45.5444 | 32.5469
234000 |  |  | 2499.7766 | 128.34 | 85.077 | 99.9709 | 30.0348 | 31.9576 | 0.06017 | 107.0269 | 11.373 | 69.5827 | 68.9341 | n/a | 0.99789 | 98.667 | 357.9244 | 275.4107 | 100.6194 | 657.2999 | 0.68093 | 446.7009 | 33.5963 | n/a | 26.4625 | 77.3154 | n/a | 110.2923 | 34.0216 | 8.6208 | 102.7136 | n/a | 24 | 30.5882 | 86 | 31 | 0.99794 | 71.3726 | 100 | 8380 | 32.9412 | 110.4202 | 37.9761 | 0 | 20.3125 | 0 | 45.105 | 32.5469
234060 |  |  | 2500.8565 | 128.1608 | 84.9473 | 99.7555 | 30.0114 | 31.9983 | 0.05419 | 106.9682 | 11.3604 | 69.5709 | 70.834 | n/a | 0.99397 | 98.6681 | 358.4028 | 275.0704 | 100.3562 | 657.249 | 0.70671 | 446.5591 | 33.5639 | n/a | 26.6631 | 77.4374 | n/a | 110.3492 | 34.0467 | 8.6745 | 102.7815 | n/a | 24 | 29.8039 | 86 | 31 | 1.0025 | 71.7647 | 105 | 8070 | 32.9412 | 109.7717 | 38.0188 | 0.0625 | 20.25 | 0 | 45.5414 | 32.5469
234120 |  |  | 2501.3058 | 128.3096 | 85.051 | 100.1013 | 30.0062 | 31.9747 | 0.04151 | 106.9878 | 11.3235 | 69.6274 | 71.1664 | n/a | 0.99479 | 98.6687 | 357.9526 | 275.0137 | 100.607 | 657.6487 | 0.65442 | 446.5874 | 33.6089 | n/a | 26.4953 | 77.2533 | n/a | 109.8479 | 33.8507 | 8.657 | 102.7686 | n/a | 24 | 30.5882 | 86 | 31 | 1.0019 | 70.9804 | 104 | 8240 | 32.549 | 109.1309 | 38.2446 | 0.0625 | 20.3125 | 0 | 45.1874 | 32.5469
234180 |  |  | 2500.3224 | 127.3257 | 84.9682 | 100.0474 | 29.9544 | 32.0054 | 0.04977 | 106.8865 | 11.3197 | 69.5131 | 70.0526 | n/a | 0.99514 | 98.6693 | 357.8963 | 274.8436 | 100.5531 | 656.793 | 0.64713 | 446.5591 | 33.3381 | n/a | 26.7564 | 77.3946 | n/a | 109.3746 | 34.106 | 8.5816 | 101.6689 | n/a | 24 | 30.1961 | 86 | 31 | 0.99806 | 70.5882 | 99 | 8330 | 32.549 | 110.0922 | 37.8418 | 0 | 20.1875 | 0 | 45.1416 | 32.4531
234240 |  |  | 2500.7647 | 128.2569 | 84.9942 | 99.9936 | 29.8998 | 32.0486 | 0.03432 | 106.9763 | 11.3609 | 69.5604 | 69.9291 | n/a | 0.99154 | 98.6693 | 357.4742 | 275.0988 | 100.5469 | 656.196 | 0.63278 | 446.6442 | 33.5731 | n/a | 26.5023 | 77.2897 | n/a | 110.5176 | 34.0467 | 8.6497 | 102.7233 | n/a | 24 | 30.5882 | 86 | 31 | 0.99886 | 71.3726 | 100 | 8330 | 32.9412 | 111.0611 | 38.8 | 0 | 20.4375 | 0 | 45.0531 | 32.4531
234300 |  |  | 2499.8856 | 128.2716 | 84.9857 | 100.0474 | 29.8989 | 32.0414 | 0.04843 | 106.9771 | 11.3821 | 69.5559 | 70.2754 | n/a | 0.99393 | 98.6647 | 358.4872 | 275.5525 | 100.6008 | 656.7277 | 0.64956 | 446.6725 | 33.5729 | n/a | 26.7237 | 77.3946 | n/a | 110.1925 | 34.2632 | 8.6487 | 102.7071 | n/a | 24 | 30.5882 | 86 | 31 | 1.002 | 71.7647 | 100 | 8380 | 32.549 | 111.3815 | 37.4542 | 0.0625 | 19.9375 | 0 | 45.2667 | 32.4531
234360 |  |  | 2497.8861 | 128.3035 | 84.9892 | 99.9522 | 29.9033 | 32.0312 | 0.04866 | 106.9714 | 11.3604 | 69.4555 | 70.0638 | n/a | 0.99368 | 98.6761 | 358.5435 | 275.2406 | 100.6485 | 657.2085 | 0.64518 | 446.5307 | 33.5614 | n/a | 26.6631 | 77.2961 | n/a | 110.6777 | 33.9487 | 8.6714 | 102.6198 | n/a | 24 | 30.1961 | 86 | 31 | 1.0007 | 71.3726 | 104 | 8090 | 32.549 | 109.4513 | 38.1409 | 0.0625 | 19.6875 | 0 | 45.7764 | 32.3594
234420 |  |  | 2499.9126 | 128.0544 | 84.9781 | 99.9522 | 29.9155 | 31.9679 | 0.04902 | 106.9976 | 11.3751 | 69.6163 | 69.7136 | n/a | 0.99861 | 98.6727 | 359.0219 | 275.666 | 100.6961 | 657.9833 | 0.64032 | 446.5591 | 33.5234 | n/a | 26.7773 | 77.2961 | n/a | 110.1168 | 33.8963 | 8.6745 | 102.733 | n/a | 24 | 30.5882 | 86 | 31 | 1.001 | 71.7647 | 100 | 8360 | 32.549 | 111.0611 | 38.4522 | 0 | 20.125 | 0 | 45.3552 | 32.4531
234480 |  |  | 2497.7431 | 127.3341 | 84.9656 | 99.917 | 29.9245 | 31.9886 | 0.05751 | 106.8947 | 11.3175 | 69.5504 | 69.7016 | n/a | 0.99554 | 98.6721 | 358.4028 | 275.4675 | 100.5178 | 656.0092 | 0.62743 | 446.5591 | 33.3059 | n/a | 26.7912 | 77.309 | n/a | 109.7816 | 34.172 | 8.5775 | 101.7789 | n/a | 24 | 29.8039 | 86 | 31 | 1.0008 | 70.9804 | 99 | 8430 | 32.549 | 110.0922 | 38.1592 | 0 | 20.25 | 0 | 45.2118 | 32.4531
234540 |  |  | 2504.2903 | 128.0392 | 84.9863 | 100.0185 | 29.9649 | 31.9983 | 0.04992 | 107.0041 | 11.3051 | 69.4239 | 69.6531 | n/a | 0.99347 | 98.6744 | 358.4028 | 275.3824 | 100.381 | 657.3052 | 0.62403 | 446.5023 | 33.5781 | n/a | 26.5767 | 77.2662 | n/a | 110.4112 | 33.9692 | 8.6549 | 102.7362 | n/a | 24 | 30.5882 | 86 | 31 | 0.99791 | 71.3726 | 100 | 8360 | 32.9412 | 111.0611 | 39.0503 | -0.0625 | 20.0625 | 0 | 45.4407 | 32.4531
234600 |  |  | 2498.6612 | 128.203 | 85.0296 | 100.1551 | 30.0457 | 31.94 | 0.0498 | 106.982 | 11.3231 | 69.4943 | 69.4857 | n/a | 0.99175 | 98.6755 | 359.05 | 275.5809 | 100.5655 | 656.9917 | 0.62694 | 446.6725 | 33.5455 | n/a | 26.5906 | 77.4074 | n/a | 110.2729 | 33.91 | 8.6332 | 102.7686 | n/a | 24 | 30.5882 | 86 | 31 | 1.0015 | 71.7647 | 100 | 8210 | 32.549 | 111.3815 | 37.5915 | 0 | 20.5 | 0 | 45.282 | 32.5469
234660 |  |  | 2500.0323 | 128.434 | 85.0084 | 99.8756 | 30.11 | 31.9925 | 0.0513 | 107 | 11.3698 | 69.5445 | 69.1401 | n/a | 0.99179 | 98.6744 | 358.5716 | 275.8077 | 100.5717 | 657.3104 | 0.62597 | 446.7009 | 33.6244 | n/a | 26.8517 | 77.3646 | n/a | 109.8536 | 34.1264 | 8.6281 | 102.6683 | n/a | 24 | 30.5882 | 87 | 31 | 0.99788 | 71.3726 | 104 | 8160 | 32.549 | 108.8104 | 37.4817 | 0 | 20.0625 | 0 | 45.2026 | 32.6406
234720 |  |  | 2496.9133 | 127.6238 | 84.8465 | 100.0185 | 30.1179 | 31.9338 | 0.05776 | 106.9012 | 11.3121 | 69.5868 | 70.6489 | n/a | 0.99347 | 98.6761 | 357.4742 | 275.0421 | 100.5241 | 656.1202 | 0.55472 | 446.7577 | 33.3796 | n/a | 26.7773 | 77.4138 | n/a | 110.2456 | 34.1788 | 8.6146 | 101.7401 | n/a | 24 | 29.8039 | 86 | 31 | 0.99974 | 70.5882 | 99 | 8290 | 32.549 | 110.7407 | 37.9944 | 0 | 19.9375 | 0 | 45.697 | 32.6406
234780 |  |  | 2500.5498 | 127.711 | 84.9348 | 100.1075 | 30.1308 | 31.9266 | 0.04345 | 106.9437 | 11.2785 | 69.6368 | 69.5073 | n/a | 1.0003 | 98.6749 | 357.9244 | 275.1272 | 100.6132 | 655.6043 | 0.70331 | 446.5874 | 33.4299 | n/a | 26.8448 | 77.4074 | n/a | 111.5827 | 33.91 | 8.6043 | 102.9044 | n/a | 24 | 29.8039 | 86 | 31 | 1.0005 | 71.3726 | 105 | 8260 | 32.9412 | 110.0922 | 38.6475 | 0 | 20.1875 | 0 | 45.6543 | 32.6406
234840 |  |  | 2497.4019 | 128.1391 | 84.9909 | 100.1261 | 30.0903 | 32.0149 | 0.043 | 106.9804 | 11.229 | 69.6437 | 69.8465 | n/a | 0.98993 | 98.6766 | 358.1214 | 275.1272 | 100.5365 | 656.8949 | 0.66975 | 446.5874 | 33.5119 | n/a | 26.677 | 77.4267 | n/a | 110.6365 | 34.0877 | 8.6653 | 102.7783 | n/a | 24 | 30.1961 | 86 | 31 | 1.0027 | 71.3726 | 104 | 7970 | 32.9412 | 109.4513 | 37.7045 | 0 | 20.1875 | 0 | 45.5139 | 32.5469
234900 |  |  | 2499.8013 | 128.1297 | 85.0236 | 100.1199 | 30.0444 | 31.9933 | 0.04597 | 107.0163 | 11.2638 | 69.5824 | 69.7576 | n/a | 0.99272 | 98.6766 | 357.2491 | 274.7018 | 100.6256 | 657.7402 | 0.64786 | 446.6725 | 33.5416 | n/a | 26.5628 | 77.4695 | n/a | 110.3856 | 33.976 | 8.6529 | 102.9077 | n/a | 24 | 30.5882 | 86 | 31 | 1.0014 | 71.7647 | 105 | 8290 | 32.9412 | 109.1309 | 38.1561 | -0.0625 | 20.6875 | 0 | 45.1294 | 32.5469
234960 |  |  | 2499.1734 | 128.2754 | 84.9925 | 99.9709 | 30.0017 | 32.0107 | 0.04527 | 107.0122 | 11.2847 | 69.6784 | 70.3192 | n/a | 0.99536 | 98.6778 | 358.1777 | 275.4675 | 100.6671 | 657.9833 | 0.6391 | 446.6158 | 33.5713 | n/a | 26.5092 | 77.3154 | n/a | 110.1219 | 33.7595 | 8.6632 | 102.775 | n/a | 24 | 30.5882 | 86 | 31 | 1.0005 | 71.3726 | 104 | 8120 | 32.549 | 109.1309 | 37.4359 | -0.0625 | 20.375 | 0 | 45.1477 | 32.5469
235020 |  |  | 2500.5916 | 127.074 | 84.9044 | 100.0474 | 29.9311 | 32.0918 | 0.04658 | 106.8947 | 11.3414 | 69.612 | 70.6837 | n/a | 0.99482 | 98.6834 | 358.6279 | 275.6943 | 100.6485 | 655.6238 | 0.60943 | 446.5591 | 33.2758 | n/a | 26.7098 | 77.493 | n/a | 109.8069 | 33.8439 | 8.5868 | 101.7756 | n/a | 24 | 30.5882 | 86 | 31 | 0.9991 | 70.9804 | 103 | 8360 | 32.9412 | 108.49 | 38.3911 | 0 | 19.875 | 0 | 45.4071 | 32.4531
235080 |  |  | 2501.6381 | 128.4046 | 84.9507 | 99.9771 | 29.9135 | 32.0207 | 0.05658 | 106.9788 | 11.404 | 69.5717 | 70.6017 | n/a | 0.99475 | 98.6817 | 358.8249 | 275.3824 | 100.4349 | 656.9197 | 0.64226 | 446.8995 | 33.6352 | n/a | 26.5489 | 77.3218 | n/a | 110.3628 | 33.8712 | 8.6084 | 102.7524 | n/a | 24 | 30.1961 | 86 | 31 | 1.0002 | 71.3726 | 100 | 8360 | 32.9412 | 111.3815 | 37.3108 | 0 | 19.5625 | 0 | 45.4437 | 32.4531
235140 |  |  | 2500.3274 | 128.4062 | 85.0089 | 100.0185 | 29.9134 | 32.0164 | 0.05478 | 107.0057 | 11.3831 | 69.5871 | 70.3347 | n/a | 0.9905 | 98.6817 | 358.5435 | 275.5525 | 100.5717 | 657.5535 | 0.63254 | 446.7293 | 33.621 | n/a | 26.4228 | 77.2662 | n/a | 110.2792 | 33.8644 | 8.6508 | 102.7362 | n/a | 24 | 30.1961 | 86 | 31 | 1.0007 | 71.3726 | 105 | 8140 | 32.549 | 109.1309 | 38.0524 | 0 | 20.125 | 0 | 45.4987 | 32.4531
235200 |  |  | 2503.14 | 126.9728 | 84.9142 | 100.0888 | 29.8448 | 31.9841 | 0.05275 | 106.8637 | 11.3558 | 69.6593 | 69.6197 | n/a | 1.0009 | 98.6812 | 358.7405 | 275.2973 | 100.5946 | 655.2856 | 0.6177 | 446.5307 | 33.2829 | n/a | 26.4228 | 77.3389 | n/a | 109.8465 | 33.6797 | 8.5847 | 101.643 | n/a | 24 | 29.8039 | 86 | 31 | 0.9994 | 70.5882 | 103 | 8330 | 32.9412 | 109.1309 | 37.9333 | 0 | 20 | 0 | 45.34 | 32.3594
235260 |  |  | 2500.2681 | 128.5215 | 85.0233 | 100.006 | 29.9233 | 31.9963 | 0.04452 | 107.0155 | 11.3703 | 69.4443 | 69.6689 | n/a | 0.9985 | 98.6806 | 357.7556 | 274.7869 | 100.5116 | 656.7382 | 0.56931 | 446.6725 | 33.6621 | n/a | 26.5767 | 77.1056 | n/a | 110.3059 | 33.8507 | 8.6787 | 102.7395 | n/a | 24 | 30.1961 | 86 | 31 | 1.0014 | 71.7647 | 105 | 8040 | 32.549 | 109.4513 | 37.4664 | 0 | 20.125 | 0 | 45.5414 | 32.4531
235320 |  |  | 2500.2868 | 128.4346 | 85.1013 | 100.1613 | 29.9704 | 32.0357 | 0.04289 | 107.0277 | 11.4037 | 69.6144 | 69.2666 | n/a | 0.99589 | 98.6823 | 358.4591 | 275.4107 | 100.4764 | 657.756 | 0.55763 | 446.6442 | 33.6279 | n/a | 26.5837 | 77.3154 | n/a | 110.8652 | 33.9168 | 8.722 | 102.788 | n/a | 24 | 30.5882 | 86 | 31 | 1.0062 | 71.3726 | 104 | 8140 | 32.549 | 109.7717 | 39.0717 | 0 | 20.125 | 0 | 45.398 | 32.5469
235380 |  |  | 2500.698 | 127.4682 | 84.8955 | 99.8818 | 30.0009 | 32.0168 | 0.05454 | 107.1118 | 11.405 | 69.6875 | 70.4973 | n/a | 0.9945 | 98.684 | 358.2903 | 275.3824 | 100.6733 | 655.6905 | 0.60457 | 446.7577 | 33.3933 | n/a | 26.6373 | 77.3218 | n/a | 109.5426 | 33.9236 | 8.5454 | 101.8112 | n/a | 24 | 29.8039 | 86 | 31 | 0.99849 | 70.9804 | 99 | 8260 | 32.549 | 110.4202 | 37.9547 | -0.0625 | 20.1875 | 0 | 45.1538 | 32.5469
235440 |  |  | 2499.1965 | 127.8432 | 84.9956 | 99.9232 | 30.0003 | 31.9948 | 0.05149 | 106.8914 | 11.4233 | 69.5546 | 69.3766 | n/a | 0.99411 | 98.6829 | 358.6279 | 275.4675 | 100.6194 | 655.782 | 0.5659 | 446.786 | 33.4585 | n/a | 26.5976 | 77.1185 | n/a | 110.4197 | 33.9168 | 8.594 | 101.8177 | n/a | 24 | 29.8039 | 86 | 31 | 0.99925 | 70.5882 | 103 | 8020 | 32.9412 | 109.4513 | 37.9059 | 0.0625 | 20.3125 | 0 | 45.8588 | 32.5469
235500 |  |  | 2502.25 | 127.8489 | 85.145 | 100.0723 | 30.0329 | 31.9706 | 0.0483 | 106.9796 | 11.3699 | 69.6391 | 69.3789 | n/a | 0.99443 | 98.6749 | 358.3465 | 275.2406 | 100.6256 | 657.3614 | 0.67048 | 446.786 | 33.5009 | n/a | 26.4367 | 77.371 | n/a | 110.579 | 33.7663 | 8.6735 | 102.7977 | n/a | 24 | 30.9804 | 87 | 31 | 1.0013 | 71.3726 | 104 | 8120 | 32.9412 | 109.1309 | 38.7268 | 0.0625 | 20.375 | 0 | 45.1477 | 32.5469
235560 |  |  | 2498.5895 | 128.2037 | 85.1355 | 100.1261 | 30.0853 | 32.0055 | 0.04936 | 106.969 | 11.3726 | 69.5698 | 70.2815 | n/a | 0.99832 | 98.684 | 358.2903 | 275.1839 | 100.6318 | 657.1942 | 0.66123 | 446.5023 | 33.5447 | n/a | 26.537 | 77.6235 | n/a | 110.6857 | 33.7732 | 8.6529 | 102.885 | n/a | 24 | 30.5882 | 87 | 31 | 0.99974 | 71.7647 | 105 | 8430 | 32.9412 | 110.0922 | 39.1968 | 0 | 20.1875 | 0 | 45.1904 | 32.6406
235620 |  |  | 2501.2008 | 128.0363 | 85.1851 | 100.0185 | 30.1111 | 31.9777 | 0.04959 | 106.9861 | 11.4431 | 69.5354 | 70.4244 | n/a | 0.99561 | 98.6812 | 358.2903 | 274.9854 | 100.5717 | 657.4567 | 0.66148 | 446.7293 | 33.5359 | n/a | 26.6164 | 77.3154 | n/a | 110.3344 | 33.8119 | 8.6745 | 102.8624 | n/a | 24 | 29.8039 | 87 | 31 | 1.0021 | 71.3726 | 104 | 8040 | 32.9412 | 109.4513 | 38.8 | 0 | 20.375 | 0 | 45.1416 | 32.6406
235680 |  |  | 2496.5176 | 127.7996 | 85.1873 | 99.9771 | 30.1403 | 32.0495 | 0.0504 | 106.9976 | 11.4322 | 69.6045 | 69.8676 | n/a | 0.99272 | 98.6817 | 357.3898 | 274.2197 | 100.578 | 658.966 | 0.65564 | 446.7009 | 33.4113 | n/a | 26.6303 | 77.6171 | n/a | 110.5301 | 33.8712 | 8.6818 | 102.7686 | n/a | 24 | 30.5882 | 87 | 31 | 1.0008 | 71.3726 | 100 | 8240 | 32.9412 | 110.7407 | 38.1378 | 0.0625 | 20.125 | 0 | 45.401 | 32.6406
235740 |  |  | 2497.6577 | 128.3354 | 85.0472 | 99.917 | 30.1232 | 32.0585 | 0.04759 | 106.9829 | 11.4369 | 69.522 | 69.6727 | n/a | 0.99754 | 98.6834 | 358.1214 | 274.5884 | 100.5655 | 657.3705 | 0.67218 | 446.786 | 33.5666 | n/a | 26.7167 | 77.3582 | n/a | 110.5736 | 33.7002 | 8.6694 | 102.8688 | n/a | 24 | 30.5882 | 86 | 31 | 1.0026 | 71.3726 | 105 | 8330 | 32.549 | 111.3815 | 38.4186 | 0 | 20 | 0 | 45.2942 | 32.6406
235800 |  |  | 2502.0203 | 127.5931 | 84.9664 | 100.006 | 30.039 | 32.0698 | 0.0426 | 106.9404 | 11.4937 | 69.5493 | 69.6309 | n/a | 0.99622 | 98.6834 | 358.6279 | 275.1555 | 100.5593 | 657.6945 | 0.69698 | 446.786 | 33.4518 | n/a | 26.3413 | 77.3025 | n/a | 110.5596 | 33.8507 | 8.6756 | 102.7298 | n/a | 24 | 29.8039 | 86 | 31 | 0.99995 | 71.3726 | 100 | 8310 | 32.9412 | 111.3815 | 37.9425 | 0 | 19.75 | 0 | 45.6543 | 32.5469
235860 |  |  | 2499.6434 | 128.0246 | 84.8468 | 99.9046 | 30.0034 | 32.0489 | 0.04115 | 106.9959 | 11.4909 | 69.5434 | 69.7654 | n/a | 0.99586 | 98.6897 | 358.5998 | 274.8719 | 100.5531 | 657.5272 | 0.64421 | 446.7293 | 33.512 | n/a | 26.8706 | 77.2469 | n/a | 110.6216 | 33.739 | 8.6529 | 102.9173 | n/a | 24 | 30.1961 | 86 | 31 | 0.99919 | 71.3726 | 101 | 8190 | 32.9412 | 111.3815 | 38.1226 | -0.0625 | 20 | 0 | 45.2057 | 32.5469
235920 |  |  | 2501.8441 | 128.1924 | 84.8052 | 99.9709 | 29.9724 | 32.0168 | 0.04683 | 106.969 | 11.4827 | 69.5233 | 70.2005 | n/a | 0.99486 | 98.6902 | 359.3032 | 275.8361 | 100.5717 | 657.1327 | 0.6571 | 446.8428 | 33.583 | n/a | 26.4019 | 77.1185 | n/a | 110.8173 | 33.7071 | 8.7179 | 102.8721 | n/a | 24 | 29.8039 | 86 | 31 | 0.99883 | 71.3726 | 101 | 8480 | 32.549 | 111.702 | 37.677 | 0 | 20.125 | 0 | 45.6146 | 32.5469
235980 |  |  | 2501.9993 | 128.4789 | 85.0374 | 99.9771 | 29.9148 | 31.9764 | 0.04664 | 106.9926 | 11.4408 | 69.6636 | 70.3272 | n/a | 0.98954 | 98.6913 | 359.0781 | 275.8928 | 100.6256 | 657.411 | 0.64713 | 447.0697 | 33.6535 | n/a | 26.4486 | 77.371 | n/a | 110.4003 | 33.7663 | 8.6714 | 102.8235 | n/a | 24 | 30.5882 | 86 | 31 | 0.99907 | 71.3726 | 100 | 8120 | 32.549 | 110.7407 | 39.2914 | 0 | 20.375 | 0 | 45.0989 | 32.4531
236040 |  |  | 2500.0308 | 127.2062 | 85.1994 | 99.9771 | 29.9179 | 32.0207 | 0.07854 | 106.9265 | 11.4468 | 69.5128 | 69.2699 | n/a | 1.0029 | 98.6885 | 358.7967 | 275.751 | 100.5303 | 656.9002 | 0.61795 | 446.8428 | 33.3 | n/a | 26.5231 | 77.6663 | n/a | 109.8399 | 33.8712 | 8.5651 | 101.8791 | n/a | 24 | 29.8039 | 87 | 31 | 1.0022 | 70.5882 | 104 | 8020 | 32.549 | 109.4513 | 37.7685 | -0.0625 | 20.625 | 0 | 45.1263 | 32.4531
236100 |  |  | 2501.5983 | 127.3499 | 85.1458 | 99.9522 | 29.8564 | 31.9825 | 0.05778 | 106.8702 | 11.4206 | 69.6616 | 70.186 | n/a | 0.99607 | 98.6925 | 358.234 | 275.0988 | 100.5054 | 656.2522 | 0.60895 | 446.8428 | 33.3614 | n/a | 26.4695 | 77.4438 | n/a | 109.5093 | 33.739 | 8.6136 | 101.6916 | n/a | 24 | 30.5882 | 87 | 31 | 1.0049 | 70.9804 | 99 | 7990 | 32.549 | 110.7407 | 38.1653 | -0.0625 | 20 | 0 | 45.3491 | 32.3594
236160 |  |  | 2499.2608 | 128.1825 | 85.2278 | 100.0661 | 29.8949 | 32.0283 | 0.03243 | 106.9616 | 11.3602 | 69.5686 | 69.7255 | n/a | 0.995 | 98.6947 | 358.6842 | 275.0421 | 100.5241 | 657.5182 | 0.59946 | 446.786 | 33.5482 | n/a | 26.4297 | 77.5123 | n/a | 110.7104 | 33.7071 | 8.6487 | 102.7362 | n/a | 24 | 30.5882 | 87 | 31 | 0.99849 | 71.7647 | 104 | 8410 | 32.9412 | 109.4513 | 38.6017 | 0 | 19.8125 | 0 | 45.6329 | 32.4531
236220 |  |  | 2499.6267 | 128.6738 | 85 | 99.8818 | 29.9719 | 32.0106 | 0.04943 | 107.0008 | 11.4143 | 69.625 | 70.061 | n/a | 0.99693 | 98.6919 | 358.5154 | 274.8152 | 100.5303 | 657.9585 | 0.60092 | 446.8995 | 33.6817 | n/a | 26.6373 | 77.1249 | n/a | 109.8991 | 33.7663 | 8.6694 | 102.6295 | n/a | 24 | 30.9804 | 86 | 31 | 1.0023 | 71.3726 | 104 | 8410 | 32.549 | 110.7407 | 37.7655 | 0 | 19.875 | 0 | 45.3491 | 32.4531
236280 |  |  | 2499.5836 | 127.1604 | 84.6949 | 100.0661 | 30.0072 | 31.9087 | 0.05916 | 106.8718 | 11.4273 | 69.6106 | 70.854 | n/a | 0.99389 | 98.6942 | 358.5154 | 274.9003 | 100.5241 | 656.4299 | 0.6284 | 446.9279 | 33.285 | n/a | 26.5439 | 77.1185 | n/a | 109.6225 | 33.6022 | 8.5764 | 101.7207 | n/a | 24 | 30.1961 | 86 | 31 | 0.99986 | 70.5882 | 103 | 8020 | 32.549 | 108.49 | 38.2141 | 0 | 19.9375 | 0 | 45.4376 | 32.5469
236340 |  |  | 2504.8079 | 127.8841 | 84.9258 | 99.7866 | 30.0346 | 31.968 | 0.05754 | 106.9788 | 11.4206 | 69.4904 | 69.7262 | n/a | 0.99757 | 98.6953 | 359.9786 | 276.3465 | 100.4349 | 657.6292 | 0.6498 | 447.1265 | 33.5444 | n/a | 26.3622 | 77.2234 | n/a | 109.6516 | 33.7139 | 8.6332 | 102.6327 | n/a | 24 | 30.9804 | 86 | 31 | 0.9962 | 71.3726 | 100 | 8530 | 32.9412 | 110.7407 | 40.2374 | -0.0625 | 19.875 | 0 | 45.1508 | 32.5469
236400 |  |  | 2501.7545 | 128.0441 | 85.0386 | 100.0785 | 30.0445 | 31.9797 | 0.04838 | 106.9796 | 11.3652 | 69.6073 | 69.6692 | n/a | 0.99497 | 98.697 | 359.3032 | 275.6376 | 100.4888 | 658.3688 | 0.65029 | 446.786 | 33.5454 | n/a | 26.2152 | 77.3775 | n/a | 109.9042 | 33.8256 | 8.6632 | 102.6263 | n/a | 24 | 30.9804 | 86 | 31 | 1.0022 | 71.7647 | 104 | 7990 | 32.9412 | 108.8104 | 38.3758 | 0 | 20.5 | 0 | 45.2118 | 32.5469
236460 |  |  | 2502.6775 | 128.5812 | 85.0934 | 99.9833 | 30.0653 | 31.9378 | 0.04598 | 106.9976 | 11.4267 | 69.5576 | 70.0715 | n/a | 0.99243 | 98.6964 | 358.8249 | 275.1555 | 100.3457 | 658.0395 | 0.60725 | 446.9563 | 33.6985 | n/a | 26.3692 | 77.5251 | n/a | 110.0987 | 33.7207 | 8.6332 | 102.6813 | n/a | 24 | 30.9804 | 87 | 31 | 1.0001 | 71.3726 | 104 | 8430 | 32.9412 | 108.8104 | 38.9679 | -0.0625 | 19.875 | 0 | 45.3827 | 32.6406
236520 |  |  | 2497.6009 | 127.8964 | 85.1176 | 100.0661 | 30.0952 | 31.9818 | 0.05452 | 106.8849 | 11.4513 | 69.5796 | 70.0667 | n/a | 0.99425 | 98.6953 | 358.6842 | 275.0137 | 100.5241 | 657.2347 | 0.62646 | 447.013 | 33.4511 | n/a | 26.537 | 77.463 | n/a | 109.317 | 33.5497 | 8.5744 | 101.7983 | n/a | 24 | 30.5882 | 86 | 31 | 1.0002 | 70.5882 | 99 | 8310 | 32.549 | 109.7717 | 37.6923 | 0 | 20.0625 | 0 | 45.3278 | 32.6406
236580 |  |  | 2499.5161 | 127.8805 | 85.1333 | 100.0723 | 30.0738 | 32.0617 | 0.04119 | 106.9845 | 11.4753 | 69.6496 | 69.7549 | n/a | 0.99207 | 98.6964 | 358.3465 | 274.6734 | 100.5303 | 656.6977 | 0.6053 | 447.0414 | 33.4725 | n/a | 26.5231 | 77.5679 | n/a | 110.3078 | 33.6615 | 8.6828 | 102.7718 | n/a | 24 | 30.9804 | 87 | 31 | 0.99998 | 71.3726 | 104 | 7940 | 32.9412 | 109.1309 | 39.1785 | -0.125 | 20.3125 | 0 | 44.9676 | 32.6406
236640 |  |  | 2501.8839 | 128.4334 | 85.1917 | 99.7866 | 30.1167 | 32.0698 | 0.0441 | 106.9894 | 11.4721 | 69.6333 | 69.3273 | n/a | 0.99243 | 98.6964 | 359.4721 | 275.751 | 100.4826 | 658.3936 | 0.57344 | 446.8428 | 33.6491 | n/a | 26.3016 | 77.4203 | n/a | 110.1545 | 33.7139 | 8.6745 | 102.5842 | n/a | 24 | 30.5882 | 87 | 31 | 0.99974 | 71.3726 | 104 | 8330 | 32.549 | 109.1309 | 38.2599 | 0 | 19.4375 | 0 | 45.5994 | 32.6406
236700 |  |  | 2501.9983 | 127.8782 | 84.8353 | 99.9232 | 30.05 | 32.0358 | 0.06173 | 106.9935 | 11.5777 | 69.5928 | 70.0329 | n/a | 0.99493 | 98.6976 | 359.247 | 275.2973 | 100.5241 | 657.7455 | 0.5231 | 447.0414 | 33.5052 | n/a | 26.248 | 77.0692 | n/a | 108.9708 | 33.6546 | 8.6146 | 101.6172 | n/a | 24 | 30.5882 | 86 | 31 | 0.99937 | 70.1961 | 103 | 8090 | 32.549 | 108.1619 | 37.8632 | 0 | 20.0625 | 0 | 45.1538 | 32.5469
236760 |  |  | 2497.8939 | 127.3531 | 84.5954 | 99.9357 | 29.9597 | 32.0247 | 0.05315 | 106.9192 | 11.5328 | 69.5162 | 70.7933 | n/a | 0.99786 | 98.7032 | 358.7405 | 275.2406 | 100.2981 | 656.0445 | 0.62792 | 446.8711 | 33.3129 | n/a | 26.1407 | 77.0328 | n/a | 110.0358 | 33.7732 | 8.5475 | 101.6657 | n/a | 24 | 30.1961 | 86 | 31 | 0.99977 | 70.5882 | 99 | 8090 | 32.9412 | 110.4202 | 38.2141 | 0 | 19.75 | 0 | 45.52 | 32.4531
236820 |  |  | 2498.7242 | 127.9938 | 85.1483 | 100.1137 | 29.9482 | 32.0338 | 0.0455 | 107.0416 | 11.5504 | 69.5986 | 70.0574 | n/a | 0.99482 | 98.7032 | 358.3747 | 275.0988 | 100.6194 | 657.5025 | 0.62354 | 446.9563 | 33.4916 | n/a | 26.0333 | 77.6107 | n/a | 110.2728 | 33.8119 | 8.6632 | 102.6004 | n/a | 24 | 30.5882 | 87 | 31 | 1.0014 | 71.3726 | 100 | 8680 | 32.9412 | 111.0611 | 37.5641 | -0.0625 | 19.25 | 0 | 45.6116 | 32.4531
236880 |  |  | 2502.879 | 128.1196 | 85.1007 | 100.0185 | 29.9438 | 31.9552 | 0.04592 | 107.0506 | 11.4426 | 69.5796 | 69.4977 | n/a | 0.99097 | 98.7055 | 358.3747 | 274.8719 | 100.4287 | 657.7508 | 0.63521 | 447.0697 | 33.5802 | n/a | 26.2549 | 77.2662 | n/a | 110.066 | 33.7071 | 8.722 | 102.6263 | n/a | 24 | 29.8039 | 87 | 31 | 0.9995 | 71.3726 | 100 | 8380 | 32.9412 | 111.0611 | 38.0585 | 0.0625 | 19.75 | 0 | 45.4437 | 32.4531
236940 |  |  | 2498.2171 | 128.2454 | 84.8347 | 100.0247 | 29.938 | 31.9976 | 0.04794 | 107.0351 | 11.379 | 69.6355 | 69.4259 | n/a | 0.99268 | 98.7027 | 358.234 | 275.1839 | 100.5303 | 657.2294 | 0.6447 | 447.0697 | 33.5506 | n/a | 26.1546 | 77.0756 | n/a | 110.2304 | 33.7663 | 8.6405 | 102.6974 | n/a | 24 | 30.1961 | 86 | 31 | 0.99956 | 71.3726 | 104 | 8460 | 32.9412 | 109.1309 | 38.7329 | 0 | 20.125 | 0 | 45.3461 | 32.4531
237000 |  |  | 2504.435 | 128.5998 | 84.8188 | 99.8342 | 29.9119 | 31.9921 | 0.04521 | 107.0947 | 11.4901 | 69.5097 | 70.5764 | n/a | 0.99454 | 98.7038 | 358.4591 | 275.3257 | 100.5303 | 658.5099 | 0.55715 | 446.8428 | 33.7271 | n/a | 26.241 | 77.2234 | n/a | 110.2734 | 33.609 | 8.6973 | 102.7233 | n/a | 24 | 30.5882 | 86 | 31 | 0.99834 | 71.3726 | 104 | 8290 | 32.9412 | 108.8104 | 38.031 | -0.0625 | 20 | 0 | 45.0592 | 32.4531
237060 |  |  | 2497.4766 | 127.6983 | 85.1566 | 100.1199 | 29.8971 | 31.9795 | 0.05395 | 106.9641 | 11.3784 | 69.4752 | 69.0651 | n/a | 0.99747 | 98.7038 | 358.234 | 275.1839 | 100.578 | 657.3719 | 0.53015 | 447.0981 | 33.3976 | n/a | 26.2897 | 77.371 | n/a | 110.0782 | 33.7139 | 8.6477 | 101.6818 | n/a | 24 | 30.1961 | 87 | 31 | 0.99763 | 70.5882 | 103 | 8330 | 32.549 | 108.8104 | 37.9974 | 0 | 20.3125 | 0 | 45.5872 | 32.4531
237120 |  |  | 2496.2471 | 127.7122 | 85.1698 | 100.0309 | 29.9179 | 31.979 | 0.06313 | 106.9486 | 11.346 | 69.5966 | 70.02 | n/a | 0.9915 | 98.7038 | 357.6712 | 274.7018 | 100.5365 | 656.1922 | 0.52918 | 446.8144 | 33.3848 | n/a | 26.2827 | 77.4267 | n/a | 110.2455 | 33.7732 | 8.564 | 101.7077 | n/a | 24 | 29.8039 | 87 | 31 | 0.99815 | 70.5882 | 99 | 8410 | 32.549 | 110.7407 | 37.8632 | 0 | 19.9375 | 0 | 45.6787 | 32.4531
237180 |  |  | 2495.487 | 128.2277 | 85.0948 | 100.1034 | 29.9443 | 32.0125 | 0.04208 | 106.9951 | 11.4228 | 69.4706 | 70.279 | n/a | 0.99493 | 98.7112 | 357.8119 | 274.7585 | 100.752 | 656.1974 | 0.45671 | 447.0414 | 33.5093 | n/a | 26.2897 | 77.5508 | n/a | 109.305 | 33.7481 | 8.6374 | 101.7045 | n/a | 24 | 29.8039 | 87 | 31 | 1.0019 | 70.1961 | 99 | 8360 | 32.549 | 110.0922 | 37.6556 | 0 | 20.1875 | 0 | 45.2454 | 32.4531
237240 |  |  | 2500.8557 | 127.1292 | 85.0629 | 99.9833 | 29.9881 | 32.0245 | 0.04733 | 106.9461 | 11.444 | 69.5061 | 70.4391 | n/a | 0.99529 | 98.7112 | 357.8963 | 274.8152 | 100.5365 | 655.7872 | 0.57514 | 447.013 | 33.2937 | n/a | 26.3364 | 77.5251 | n/a | 109.4444 | 33.6683 | 8.5991 | 101.7821 | n/a | 24 | 30.5882 | 87 | 31 | 1.0009 | 70.5882 | 103 | 8360 | 32.9412 | 108.49 | 38.6352 | -0.0625 | 20.5625 | 0 | 45.105 | 32.5469
237300 |  |  | 2500.0794 | 128.4054 | 85.1155 | 99.9895 | 30.0514 | 32.0406 | 0.03921 | 107.0359 | 11.4842 | 69.6742 | 70.0942 | n/a | 0.99932 | 98.7112 | 359.2751 | 275.4958 | 100.495 | 657.5797 | 0.58098 | 447.1832 | 33.6329 | n/a | 26.4039 | 77.3347 | n/a | 110.6153 | 33.5178 | 8.72 | 102.7265 | n/a | 24 | 30.1961 | 87 | 31 | 0.99968 | 71.7647 | 104 | 8260 | 32.9412 | 109.4513 | 37.4634 | 0 | 20.5 | 0 | 45.578 | 32.5469
237360 |  |  | 2497.0095 | 128.434 | 85.0196 | 99.8881 | 30.0986 | 32.0523 | 0.05518 | 107.0767 | 11.5185 | 69.5932 | 69.888 | n/a | 0.98736 | 98.7123 | 357.8682 | 274.8719 | 100.5365 | 658.3884 | 0.57539 | 447.0697 | 33.5837 | n/a | 26.08 | 77.279 | n/a | 110.2122 | 33.6158 | 8.6962 | 102.7039 | n/a | 24 | 30.5882 | 86 | 31 | 1.0017 | 71.3726 | 100 | 8580 | 32.549 | 110.7407 | 38.1134 | 0 | 20.0625 | 0 | 45.343 | 32.6406
237420 |  |  | 2499.1545 | 128.5294 | 84.961 | 100.0847 | 30.1166 | 31.9815 | 0.05225 | 107.0522 | 11.5211 | 69.5508 | 70.4278 | n/a | 0.99575 | 98.7168 | 358.4591 | 275.269 | 100.5904 | 658.6524 | 0.58633 | 446.9846 | 33.6375 | n/a | 26.0542 | 77.2854 | n/a | 110.4537 | 33.6227 | 8.656 | 102.6974 | n/a | 24 | 30.9804 | 86 | 31 | 1.0017 | 71.3726 | 104 | 8410 | 32.549 | 109.4513 | 38.1836 | 0 | 19.4375 | 0 | 45.1874 | 32.6406
237480 |  |  | 2501.7162 | 126.8983 | 84.906 | 100.0247 | 30.1115 | 31.9453 | 0.05457 | 106.9322 | 11.5194 | 69.4523 | 69.822 | n/a | 0.99693 | 98.7191 | 358.0652 | 275.0137 | 100.4826 | 656.7134 | 0.58998 | 447.0697 | 33.2447 | n/a | 25.9002 | 77.3218 | n/a | 109.4663 | 33.5566 | 8.5744 | 101.698 | n/a | 24 | 30.1961 | 86 | 31 | 0.9962 | 70.5882 | 103 | 8070 | 32.549 | 108.49 | 38.3118 | -0.0625 | 19.8125 | 0 | 45.5078 | 32.6406
237540 |  |  | 2499.658 | 128.3358 | 84.9533 | 100.0247 | 30.0827 | 32.0397 | 0.04702 | 107.0547 | 11.5218 | 69.5756 | 69.6576 | n/a | 0.99593 | 98.7168 | 358.3465 | 275.269 | 100.3872 | 657.9938 | 0.58706 | 446.9279 | 33.5936 | n/a | 26.2549 | 77.1741 | n/a | 109.9519 | 33.609 | 8.6539 | 102.7168 | n/a | 24 | 30.9804 | 86 | 31 | 1.0045 | 70.9804 | 104 | 8430 | 32.9412 | 109.1309 | 38.5223 | 0 | 20.1875 | 0 | 45.3308 | 32.5469
237600 |  |  | 2499.1533 | 128.4183 | 85.032 | 100.0785 | 30.0283 | 32.0642 | 0.04883 | 107.0253 | 11.4994 | 69.5107 | 69.8111 | n/a | 1.0001 | 98.7168 | 357.6712 | 274.7585 | 100.4888 | 657.705 | 0.64518 | 446.8711 | 33.6084 | n/a | 26.087 | 77.2298 | n/a | 110.2585 | 33.5109 | 8.6394 | 102.7039 | n/a | 24 | 30.1961 | 86 | 31 | 1.0016 | 71.7647 | 104 | 8260 | 32.549 | 109.4513 | 37.2192 | 0 | 19.75 | 0 | 45.6329 | 32.5469
237660 |  |  | 2503.1962 | 127.9653 | 85.0393 | 99.9232 | 29.992 | 31.9966 | 0.04799 | 107.0351 | 11.4609 | 69.5031 | 69.482 | n/a | 0.99315 | 98.7214 | 358.7405 | 275.354 | 100.5241 | 658.1558 | 0.65369 | 446.8428 | 33.5441 | n/a | 26.2013 | 77.3646 | n/a | 110.3049 | 33.6546 | 8.72 | 102.8009 | n/a | 24 | 30.9804 | 86 | 31 | 1.0017 | 71.7647 | 100 | 8430 | 32.549 | 111.0611 | 38.5529 | 0 | 20.4375 | 0 | 45.2148 | 32.5469
237720 |  |  | 2501.4147 | 127.867 | 85.031 | 99.9232 | 29.9575 | 32.0243 | 0.05193 | 107.009 | 11.4272 | 69.6667 | 69.4123 | n/a | 0.99275 | 98.7208 | 358.5154 | 275.1272 | 100.4764 | 658.8902 | 0.66512 | 446.9563 | 33.4944 | n/a | 26.1546 | 77.3154 | n/a | 109.468 | 33.6022 | 8.6467 | 102.5648 | n/a | 24 | 30.9804 | 86 | 31 | 1.0015 | 71.3726 | 104 | 8330 | 32.549 | 108.49 | 38.7451 | 0 | 19.625 | 0 | 45.3186 | 32.4531
237780 |  |  | 2501.1637 | 127.6836 | 84.9979 | 99.9357 | 29.9764 | 32.0443 | 0.04577 | 107.0212 | 11.4915 | 69.4662 | 69.4654 | n/a | 0.99625 | 98.7219 | 358.234 | 275.0988 | 100.4411 | 658.6824 | 0.66585 | 446.8995 | 33.443 | n/a | 25.9866 | 77.2298 | n/a | 110.3194 | 33.6158 | 8.6322 | 102.7944 | n/a | 24 | 30.9804 | 87 | 31 | 1.0008 | 71.3726 | 104 | 8020 | 32.9412 | 108.8104 | 38.9526 | 0 | 20.5625 | 0 | 45.0989 | 32.5469
237840 |  |  | 2500.8399 | 127.6732 | 84.9858 | 99.9481 | 29.9895 | 31.988 | 0.04649 | 107.0106 | 11.5834 | 69.4897 | 70.2677 | n/a | 0.99254 | 98.7259 | 358.7967 | 274.9287 | 100.5012 | 658.2878 | 0.6768 | 446.9563 | 33.436 | n/a | 26.3225 | 77.3411 | n/a | 110.7694 | 33.6295 | 8.6363 | 102.8753 | n/a | 24 | 30.5882 | 86 | 31 | 1 | 71.7647 | 104 | 8380 | 32.9412 | 109.7717 | 38.6047 | 0 | 20.5 | 0 | 45.398 | 32.4531
237900 |  |  | 2490.9405 | 128.6706 | 85.013 | 100.0247 | 29.9908 | 32.0018 | 0.05396 | 107.0433 | 11.5885 | 69.58 | 69.4975 | n/a | 0.99311 | 98.7197 | 358.1214 | 274.7869 | 100.3395 | 658.3336 | 0.64762 | 446.9563 | 33.5638 | n/a | 26.4903 | 77.3218 | n/a | 110.5401 | 33.5041 | 8.6363 | 102.8527 | n/a | 24 | 30.9804 | 86 | 31 | 0.99916 | 71.7647 | 104 | 8190 | 32.9412 | 109.4513 | 37.7441 | 0 | 19.125 | 0 | 45.6848 | 32.5469
237960 |  |  | 2496.1466 | 128.5588 | 84.9578 | 100.0972 | 30.0046 | 31.9125 | 0.0508 | 107.0694 | 11.632 | 69.5452 | 70.1108 | n/a | 0.99161 | 98.7219 | 357.8682 | 274.5884 | 100.5074 | 658.1221 | 0.61916 | 446.8428 | 33.6047 | n/a | 26.4784 | 77.3475 | n/a | 110.5563 | 33.3741 | 8.6487 | 102.9723 | n/a | 24 | 30.9804 | 86 | 31 | 1.0056 | 71.7647 | 105 | 8210 | 32.549 | 111.0611 | 38.1653 | -0.0625 | 19.9375 | 0 | 45.5475 | 32.5469
238020 |  |  | 2499.125 | 127.1976 | 84.9047 | 100.002 | 29.9611 | 31.9498 | 0.05978 | 107.0988 | 11.5305 | 69.5765 | 69.7488 | n/a | 0.99393 | 98.7231 | 357.8119 | 274.3615 | 100.4598 | 657.1289 | 0.62451 | 446.9279 | 33.2886 | n/a | 26.4506 | 77.2491 | n/a | 110.0417 | 33.1642 | 8.6053 | 101.9859 | n/a | 24 | 30.5882 | 86 | 31 | 0.99913 | 70.9804 | 103 | 8310 | 32.9412 | 109.1309 | 38.3148 | 0 | 20.3125 | 0 | 45.5902 | 32.4531
238080 |  |  | 2500.8588 | 127.7008 | 84.8441 | 100.002 | 29.9093 | 31.9882 | 0.04217 | 106.9486 | 11.5934 | 69.6032 | 70.537 | n/a | 0.99472 | 98.7242 | 359.3314 | 275.3257 | 100.2213 | 656.6782 | 0.59363 | 446.8995 | 33.4435 | n/a | 26.3364 | 77.2491 | n/a | 109.6386 | 33.4265 | 8.5981 | 102.0441 | n/a | 24 | 30.5882 | 86 | 31 | 1.001 | 70.9804 | 103 | 8140 | 32.9412 | 108.49 | 38.0463 | 0 | 20 | 0 | 45.3583 | 32.4531
238140 |  |  | 2498.8593 | 128.1884 | 84.9386 | 100.091 | 29.9142 | 32.0235 | 0.03795 | 107.0106 | 11.5626 | 69.5505 | 69.4688 | n/a | 0.99343 | 98.7253 | 358.2621 | 274.7585 | 100.3105 | 657.1642 | 0.69917 | 446.9279 | 33.5443 | n/a | 26.2291 | 77.1934 | n/a | 111.1591 | 33.2623 | 8.6983 | 103.1826 | n/a | 24 | 30.5882 | 86 | 31 | 0.99907 | 71.7647 | 104 | 8410 | 32.9412 | 109.7717 | 38.8824 | 0 | 20.1875 | 0 | 45.517 | 32.4531
238200 |  |  | 2499.3494 | 128.0538 | 84.9802 | 100.0972 | 29.9287 | 31.9918 | 0.05675 | 107.0106 | 11.7681 | 69.5112 | 69.4453 | n/a | 0.99079 | 98.7248 | 358.5435 | 274.8436 | 100.6028 | 658.1063 | 0.69188 | 446.9563 | 33.5057 | n/a | 26.4576 | 77.3475 | n/a | 110.1828 | 33.2691 | 8.6291 | 102.9303 | n/a | 24 | 30.5882 | 86 | 31 | 1.0038 | 71.7647 | 105 | 8190 | 32.9412 | 109.7717 | 37.7808 | -0.0625 | 19.625 | 0 | 45.3339 | 32.4531
238260 |  |  | 2502.6311 | 128.2765 | 84.9685 | 100.002 | 29.9244 | 31.9312 | 0.05166 | 107.0245 | 11.6762 | 69.5547 | 69.8641 | n/a | 0.99497 | 98.7208 | 358.1214 | 274.7869 | 100.6028 | 658.2578 | 0.63837 | 446.8428 | 33.618 | n/a | 26.2291 | 76.9536 | n/a | 110.611 | 33.4265 | 8.6962 | 102.9303 | n/a | 24 | 30.5882 | 86 | 31 | 1.0029 | 71.7647 | 100 | 8380 | 32.9412 | 111.0611 | 38.2324 | 0 | 19.9375 | 0 | 45.8038 | 32.4531
238320 |  |  | 2501.4454 | 128.7115 | 85.0798 | 99.8591 | 29.95 | 31.9638 | 0.04671 | 107.0857 | 11.7169 | 69.5405 | 69.5992 | n/a | 0.99704 | 98.7253 | 358.3465 | 274.6734 | 100.5074 | 658.9713 | 0.58317 | 446.9563 | 33.7161 | n/a | 25.9936 | 77.1998 | n/a | 109.8767 | 33.5314 | 8.6828 | 103.0144 | n/a | 24 | 30.9804 | 87 | 31 | 1.0017 | 71.7647 | 100 | 8290 | 32.549 | 110.7407 | 38.6352 | 0 | 20.1875 | 0 | 45.1386 | 32.4531
238380 |  |  | 2501.4028 | 127.5244 | 84.9534 | 100.0309 | 29.9625 | 32.0019 | 0.05607 | 106.9339 | 11.7177 | 69.6896 | 69.391 | n/a | 0.99857 | 98.7248 | 359.5565 | 275.354 | 100.4888 | 656.8297 | 0.61138 | 446.8144 | 33.4045 | n/a | 26.4297 | 77.1805 | n/a | 109.6392 | 33.3536 | 8.5268 | 102.0053 | n/a | 24 | 30.1961 | 86 | 31 | 0.99852 | 70.5882 | 100 | 8330 | 32.9412 | 110.4202 | 38.2446 | 0 | 20.125 | 0 | 45.221 | 32.4531
238440 |  |  | 2497.6179 | 128.7291 | 85.012 | 100.0496 | 29.9906 | 31.993 | 0.04177 | 107.0849 | 11.6533 | 69.5851 | 69.5121 | n/a | 0.99172 | 98.7242 | 358.3465 | 274.6451 | 100.6505 | 657.4882 | 0.56639 | 446.9846 | 33.6691 | n/a | 26.0145 | 77.2983 | n/a | 110.1822 | 33.479 | 8.6973 | 102.8656 | n/a | 24 | 30.9804 | 86 | 31 | 0.99983 | 71.7647 | 100 | 8600 | 32.9412 | 110.7407 | 38.0219 | -0.0625 | 20.3125 | 0 | 45.108 | 32.5469
238500 |  |  | 2500.6482 | 127.8278 | 84.8375 | 99.8466 | 30.0593 | 31.9883 | 0.04933 | 106.9943 | 11.6584 | 69.5773 | 70.5608 | n/a | 0.99211 | 98.7304 | 358.5435 | 274.9003 | 100.4473 | 656.4299 | 0.58633 | 446.7577 | 33.4739 | n/a | 25.9538 | 77.2362 | n/a | 109.4358 | 33.4653 | 8.6074 | 101.9697 | n/a | 24 | 30.1961 | 86 | 31 | 1 | 70.9804 | 100 | 8380 | 32.549 | 110.4202 | 37.738 | 0 | 20.125 | 0 | 45.2667 | 32.6406
238560 |  |  | 2501.2711 | 127.7307 | 84.8438 | 99.9232 | 30.0848 | 32.0125 | 0.05187 | 107.0033 | 11.5923 | 69.6434 | 70.2261 | n/a | 0.99825 | 98.7242 | 358.5435 | 275.1555 | 100.4764 | 656.8702 | 0.59655 | 446.8144 | 33.4568 | n/a | 26.1079 | 77.2169 | n/a | 109.541 | 33.3924 | 8.6487 | 101.9956 | n/a | 24 | 30.1961 | 86 | 31 | 0.99992 | 70.9804 | 103 | 8330 | 32.549 | 108.8104 | 38.1714 | 0 | 20 | 0 | 45.2118 | 32.5469
238620 |  |  | 2497.7576 | 127.6028 | 85.013 | 99.8943 | 30.092 | 32.0185 | 0.05292 | 106.9747 | 11.5288 | 69.6103 | 70.0938 | n/a | 0.99307 | 98.7236 | 358.4028 | 275.0137 | 100.5427 | 656.3737 | 0.64154 | 446.8995 | 33.3886 | n/a | 26.094 | 77.3347 | n/a | 109.7914 | 33.3604 | 8.6022 | 101.9147 | n/a | 24 | 30.5882 | 86 | 31 | 1.0014 | 70.9804 | 103 | 8310 | 32.9412 | 108.49 | 38.5376 | 0 | 19.625 | 0 | 45.4773 | 32.6406
238680 |  |  | 2499.6337 | 127.353 | 85.0818 | 99.9895 | 30.0984 | 31.9968 | 0.06097 | 106.982 | 11.5114 | 69.5773 | 70.0833 | n/a | 0.99322 | 98.7265 | 358.2903 | 274.6451 | 100.5427 | 656.4704 | 0.64275 | 446.8711 | 33.3231 | n/a | 26.0075 | 77.4823 | n/a | 109.4875 | 33.4129 | 8.564 | 101.8856 | n/a | 24 | 30.1961 | 87 | 31 | 0.9969 | 70.5882 | 100 | 8460 | 32.9412 | 110.4202 | 38.1073 | 0 | 19.5625 | 0 | 45.163 | 32.6406
238740 |  |  | 2501.0381 | 128.3063 | 85.2301 | 100.1199 | 30.1299 | 31.9531 | 0.05312 | 107.0939 | 11.5069 | 69.5862 | 69.7477 | n/a | 0.99111 | 98.7287 | 357.7838 | 274.7018 | 100.6256 | 657.8017 | 0.65637 | 446.8995 | 33.6076 | n/a | 26.1079 | 77.5187 | n/a | 110.0195 | 33.4517 | 8.7014 | 102.8979 | n/a | 24 | 30.9804 | 87 | 31 | 0.99913 | 71.7647 | 100 | 8480 | 32.9412 | 110.7407 | 38.5162 | 0 | 20.1875 | 0 | 45.1141 | 32.6406
238800 |  |  | 2495.5329 | 128.0036 | 85.3195 | 99.9419 | 30.0366 | 31.9739 | 0.05746 | 106.9829 | 11.5065 | 69.6492 | 68.8197 | n/a | 0.99325 | 98.7282 | 358.1777 | 274.8719 | 100.495 | 657.453 | 0.64786 | 446.8995 | 33.4514 | n/a | 26.1287 | 77.4823 | n/a | 108.8202 | 33.4129 | 8.531 | 101.9794 | n/a | 24 | 30.9804 | 87 | 31 | 0.99944 | 70.9804 | 103 | 8310 | 32.549 | 107.8415 | 37.5946 | 0 | 19.9375 | 0 | 45.3705 | 32.5469
238860 |  |  | 2500.8096 | 127.0862 | 84.9676 | 100.002 | 29.9218 | 31.9516 | 0.05077 | 106.978 | 11.4848 | 69.4785 | 69.548 | n/a | 0.99379 | 98.731 | 357.6712 | 274.6167 | 100.5551 | 656.3999 | 0.62451 | 446.9846 | 33.2766 | n/a | 26.0751 | 77.2491 | n/a | 110.189 | 33.4265 | 8.6012 | 102.0991 | n/a | 24 | 29.8039 | 86 | 31 | 0.99974 | 70.5882 | 103 | 7940 | 32.9412 | 109.1309 | 38.205 | 0 | 20.25 | 0 | 45.3735 | 32.4531
238920 |  |  | 2501.2194 | 128.3973 | 84.8345 | 100.0745 | 29.9078 | 31.9696 | 0.04015 | 107.0678 | 11.5135 | 69.6713 | 69.4798 | n/a | 0.99197 | 98.731 | 358.4872 | 275.1555 | 100.5323 | 657.636 | 0.65856 | 446.7577 | 33.6307 | n/a | 26.1566 | 77.1763 | n/a | 109.8545 | 33.4014 | 8.6084 | 102.775 | n/a | 24 | 30.9804 | 86 | 31 | 1.0008 | 71.7647 | 100 | 8310 | 32.9412 | 110.7407 | 39.3555 | -0.0625 | 19.8125 | 0 | 45.3491 | 32.4531
238980 |  |  | 2499.0756 | 128.4246 | 84.9264 | 99.9606 | 29.8918 | 31.9698 | 0.04671 | 107.0898 | 11.5209 | 69.5175 | 70.844 | n/a | 0.99104 | 98.7316 | 358.9937 | 275.4675 | 100.609 | 658.0005 | 0.62938 | 446.8428 | 33.609 | n/a | 26.1029 | 77.3047 | n/a | 109.7157 | 33.276 | 8.6683 | 102.7362 | n/a | 24 | 30.9804 | 86 | 31 | 1.0027 | 71.3726 | 104 | 8190 | 32.549 | 108.49 | 37.5061 | 0 | 19.625 | 0 | 45.2515 | 32.4531
239040 |  |  | 2496.456 | 127.975 | 84.9408 | 99.9606 | 29.8689 | 31.99 | 0.05223 | 106.9633 | 11.4588 | 69.6913 | 69.9843 | n/a | 0.99654 | 98.7333 | 358.7967 | 275.3824 | 100.5136 | 655.8787 | 0.60579 | 446.8428 | 33.4563 | n/a | 26.0284 | 77.2555 | n/a | 109.7871 | 33.3809 | 8.6064 | 101.8371 | n/a | 24 | 30.1961 | 86 | 31 | 0.9977 | 70.9804 | 99 | 8380 | 32.549 | 110.4202 | 37.9517 | 0 | 19.875 | 0 | 45.6238 | 32.4531
239100 |  |  | 2498.9639 | 127.6794 | 84.9987 | 100.0847 | 29.9016 | 31.9759 | 0.05465 | 107.0041 | 11.4832 | 69.5786 | 69.5367 | n/a | 0.99204 | 98.7327 | 358.3465 | 275.1839 | 100.5427 | 656.0055 | 0.58487 | 446.8144 | 33.4125 | n/a | 26.3573 | 77.2854 | n/a | 109.5217 | 33.3079 | 8.6198 | 101.9956 | n/a | 24 | 30.5882 | 87 | 31 | 0.99944 | 70.9804 | 103 | 8430 | 32.9412 | 108.49 | 37.9242 | 0 | 20 | 0 | 45.2545 | 32.4531
239160 |  |  | 2498.908 | 127.7277 | 85.0148 | 99.9067 | 29.9591 | 31.9937 | 0.05303 | 106.978 | 11.4765 | 69.4693 | 70.3214 | n/a | 0.99672 | 98.7372 | 358.2621 | 275.1555 | 100.4598 | 655.4175 | 0.57174 | 446.8711 | 33.4244 | n/a | 26.1148 | 77.3967 | n/a | 109.4007 | 33.3741 | 8.5909 | 101.9147 | n/a | 24 | 30.1961 | 86 | 31 | 0.99913 | 70.9804 | 103 | 8140 | 32.9412 | 108.8104 | 37.5732 | -0.0625 | 19.75 | 0 | 45.166 | 32.4531
239220 |  |  | 2499.7632 | 129.0664 | 85.0946 | 99.9543 | 30.0241 | 31.9975 | 0.04467 | 107.3477 | 11.4506 | 69.613 | 70.8721 | n/a | 0.99115 | 98.7367 | 358.7686 | 275.2406 | 100.5551 | 657.6802 | 0.52626 | 446.5591 | 33.7922 | n/a | 26.1615 | 77.4952 | n/a | 110.585 | 33.3741 | 8.7344 | 102.9206 | n/a | 24 | 30.9804 | 87 | 31 | 1.001 | 71.7647 | 100 | 8330 | 32.9412 | 111.3815 | 38.2233 | 0.0625 | 19.875 | 0 | 45.8435 | 32.5469
239280 |  |  | 2497.3959 | 128.0815 | 85.1743 | 100.0847 | 30.1006 | 32.0037 | 0.0456 | 107.0359 | 11.4533 | 69.6158 | 69.9711 | n/a | 0.99732 | 98.7395 | 358.5154 | 274.8152 | 100.5427 | 657.2099 | 0.66999 | 446.7577 | 33.4923 | n/a | 26.4506 | 77.4823 | n/a | 110.4763 | 33.4653 | 8.6343 | 102.8397 | n/a | 24 | 30.5882 | 87 | 31 | 1.0025 | 71.3726 | 101 | 8410 | 32.549 | 111.3815 | 37.9761 | 0 | 20.375 | 0 | 45.5872 | 32.6406
239340 |  |  | 2499.0717 | 127.1726 | 85.1183 | 100.1324 | 30.1162 | 32.0069 | 0.05371 | 106.9388 | 11.4528 | 69.6255 | 70.1199 | n/a | 0.99414 | 98.7384 | 357.9244 | 274.2197 | 100.638 | 655.2151 | 0.63959 | 447.013 | 33.2813 | n/a | 26.0075 | 77.3839 | n/a | 110.057 | 33.3079 | 8.5764 | 101.9535 | n/a | 24 | 30.1961 | 86 | 31 | 0.99928 | 70.5882 | 103 | 8040 | 32.9412 | 109.1309 | 38.0829 | 0 | 19.8125 | 0 | 45.52 | 32.6406
239400 |  |  | 2502.6516 | 127.9243 | 85.1108 | 100.0434 | 30.0976 | 31.976 | 0.05279 | 106.9771 | 11.4191 | 69.6844 | 70.2131 | n/a | 0.99604 | 98.7378 | 358.4872 | 275.1839 | 100.5489 | 655.0936 | 0.60554 | 446.786 | 33.526 | n/a | 26.0612 | 77.4887 | n/a | 109.8055 | 33.4722 | 8.5991 | 102.0926 | n/a | 24 | 30.5882 | 87 | 31 | 0.99895 | 70.9804 | 103 | 8330 | 32.9412 | 108.8104 | 38.2355 | 0 | 20.1875 | 0 | 45.3369 | 32.6406
239460 |  |  | 2495.671 | 128.7429 | 85.1122 | 100.0723 | 30.1066 | 31.9654 | 0.05426 | 107.0808 | 11.443 | 69.6766 | 70.5655 | n/a | 0.99575 | 98.7412 | 357.9526 | 274.8436 | 100.4826 | 656.5057 | 0.62111 | 446.8711 | 33.6464 | n/a | 25.8932 | 77.4695 | n/a | 110.255 | 33.3992 | 8.6766 | 102.995 | n/a | 24 | 30.5882 | 87 | 31 | 1.0016 | 71.7647 | 104 | 8260 | 32.9412 | 109.1309 | 37.6709 | 0 | 19.625 | 0 | 45.4987 | 32.6406
239520 |  |  | 2497.3531 | 127.5388 | 84.9515 | 100.0247 | 30.0713 | 31.9171 | 0.05958 | 106.9706 | 11.4318 | 69.6427 | 70.4844 | n/a | 0.99747 | 98.7429 | 358.4591 | 274.9854 | 100.6256 | 656.046 | 0.60968 | 446.8144 | 33.3542 | n/a | 26.1963 | 77.3218 | n/a | 109.5737 | 33.3467 | 8.6343 | 101.9082 | n/a | 24 | 30.1961 | 86 | 31 | 1.0019 | 70.9804 | 99 | 8330 | 32.549 | 110.4202 | 37.9944 | -0.0625 | 19.75 | 0 | 45.3217 | 32.5469
239580 |  |  | 2499.7002 | 127.5666 | 84.8552 | 99.9957 | 29.943 | 31.9293 | 0.0503 | 106.9461 | 11.4227 | 69.5144 | 70.8271 | n/a | 0.99557 | 98.7463 | 358.6842 | 275.269 | 100.5012 | 655.8735 | 0.62938 | 446.8428 | 33.3946 | n/a | 26.1824 | 77.2426 | n/a | 109.9534 | 33.4197 | 8.6064 | 101.9276 | n/a | 24 | 30.1961 | 86 | 31 | 0.99843 | 70.5882 | 100 | 8630 | 32.9412 | 110.7407 | 37.7228 | 0 | 20.125 | 0 | 45.2972 | 32.4531
239640 |  |  | 2498.8017 | 127.9905 | 84.785 | 100.0972 | 29.9053 | 31.9742 | 0.04199 | 107.0669 | 11.4434 | 69.595 | 70.3732 | n/a | 0.99647 | 98.7457 | 358.7967 | 275.2122 | 100.5074 | 657.0989 | 0.68093 | 446.7293 | 33.5018 | n/a | 26.0353 | 77.2491 | n/a | 110.3989 | 33.3216 | 8.69 | 103.0726 | n/a | 24 | 30.5882 | 86 | 31 | 1.0025 | 71.7647 | 101 | 8360 | 32.9412 | 111.3815 | 38.7268 | 0 | 20.1875 | 0 | 45.2393 | 32.4531
239700 |  |  | 2503.1291 | 128.3785 | 84.8587 | 100.0972 | 29.9209 | 31.9592 | 0.04248 | 107.0514 | 11.4919 | 69.5888 | 69.2486 | n/a | 0.99354 | 98.744 | 358.6561 | 275.4958 | 100.6505 | 657.2047 | 0.66975 | 446.7577 | 33.6544 | n/a | 25.8534 | 77.1014 | n/a | 110.3693 | 33.5314 | 8.6322 | 102.8785 | n/a | 24 | 30.9804 | 86 | 31 | 1.001 | 71.7647 | 100 | 8290 | 32.9412 | 111.0611 | 38.9374 | 0.0625 | 19.875 | 0 | 45.581 | 32.4531
239760 |  |  | 2500.127 | 128.5078 | 84.8487 | 100.1862 | 29.9139 | 31.9332 | 0.05863 | 107.0841 | 11.4593 | 69.6509 | 69.5453 | n/a | 0.99486 | 98.7446 | 358.3747 | 275.2406 | 100.5966 | 657.4335 | 0.67242 | 446.9563 | 33.6519 | n/a | 25.9419 | 77.2426 | n/a | 109.8402 | 33.3148 | 8.6807 | 102.9594 | n/a | 24 | 30.5882 | 86 | 31 | 0.99968 | 71.7647 | 104 | 8290 | 32.9412 | 109.1309 | 37.6923 | 0 | 19.6875 | 0 | 45.1569 | 32.4531
239820 |  |  | 2500.7829 | 127.2187 | 84.9192 | 99.9005 | 29.9212 | 31.9654 | 0.06086 | 106.9665 | 11.5134 | 69.6232 | 69.7361 | n/a | 0.99207 | 98.7531 | 358.4028 | 275.0421 | 100.5489 | 656.4104 | 0.65321 | 446.7293 | 33.3162 | n/a | 25.9817 | 77.2919 | n/a | 109.3748 | 33.2623 | 8.6053 | 101.8856 | n/a | 24 | 30.5882 | 86 | 31 | 1.0046 | 70.9804 | 99 | 8330 | 32.9412 | 110.0922 | 38.205 | 0 | 20.0625 | 0 | 45.2545 | 32.4531
239880 |  |  | 2497.9501 | 127.6538 | 85.0051 | 99.9129 | 29.934 | 31.9653 | 0.037 | 106.9682 | 11.4868 | 69.5713 | 70.1118 | n/a | 0.99682 | 98.752 | 358.5154 | 275.1555 | 100.609 | 655.9807 | 0.54742 | 446.9563 | 33.3985 | n/a | 26.1099 | 77.3047 | n/a | 110.2239 | 33.3809 | 8.6177 | 101.9568 | n/a | 24 | 30.5882 | 86 | 31 | 1.0017 | 70.9804 | 103 | 8330 | 32.9412 | 109.1309 | 38.1195 | -0.0625 | 20.125 | 0 | 45.5322 | 32.4531
239940 |  |  | 2502.3376 | 128.2102 | 85.0591 | 100.0558 | 29.9747 | 32.037 | 0.04164 | 106.9812 | 11.5042 | 69.6507 | 70.4302 | n/a | 0.99457 | 98.7514 | 358.5154 | 275.666 | 100.609 | 655.5248 | 0.53915 | 446.8144 | 33.5967 | n/a | 26.2033 | 77.4524 | n/a | 109.7494 | 33.171 | 8.6198 | 102.0053 | n/a | 24 | 30.1961 | 86 | 31 | 0.99803 | 70.5882 | 99 | 8360 | 32.9412 | 110.7407 | 37.9578 | 0 | 19.5625 | 0 | 45.285 | 32.5469
240000 |  |  | 2500.3016 | 127.7428 | 85.0014 | 99.9606 | 30.0086 | 31.9578 | 0.06372 | 106.9771 | 11.48 | 69.6494 | 70.0755 | n/a | 0.99397 | 98.7537 | 358.9093 | 275.6092 | 100.466 | 655.3875 | 0.58463 | 446.8144 | 33.447 | n/a | 25.9677 | 77.5016 | n/a | 109.6123 | 33.3809 | 8.6229 | 102.0247 | n/a | 24 | 30.5882 | 86 | 31 | 1.0003 | 70.9804 | 103 | 8380 | 32.9412 | 108.8104 | 38.0585 | 0 | 20 | 0 | 45.1446 | 32.5469
240060 |  |  | 2497.5319 | 128.2825 | 85.047 | 100.0206 | 30.0264 | 31.9436 | 0.05724 | 106.9771 | 11.4594 | 69.6464 | 69.5256 | n/a | 0.99554 | 98.752 | 358.9937 | 275.5242 | 100.6214 | 656.1675 | 0.53088 | 446.786 | 33.5511 | n/a | 25.9817 | 77.4652 | n/a | 109.9591 | 33.447 | 8.656 | 101.9341 | n/a | 24 | 30.1961 | 86 | 31 | 1.0007 | 70.9804 | 104 | 8190 | 32.9412 | 110.7407 | 38.0554 | -0.0625 | 19.5625 | 0 | 45.4864 | 32.5469
240120 |  |  | 2498.2381 | 128.0622 | 85.1229 | 100.062 | 30.0594 | 31.9672 | 0.04116 | 107.0571 | 11.4771 | 69.5684 | 70.4169 | n/a | 0.99643 | 98.7582 | 358.0089 | 274.7869 | 100.6152 | 656.2837 | 0.63473 | 446.7293 | 33.503 | n/a | 25.9747 | 77.4096 | n/a | 110.8296 | 33.1779 | 8.7189 | 103.0952 | n/a | 24 | 30.1961 | 87 | 31 | 0.9984 | 71.7647 | 100 | 8380 | 32.9412 | 111.3815 | 38.5895 | 0 | 20 | 0 | 45.4163 | 32.6406
240180 |  |  | 2501.1978 | 128.4158 | 85.1918 | 100.1635 | 30.1405 | 32.0313 | 0.04536 | 107.0735 | 11.4404 | 69.5701 | 70.6368 | n/a | 0.99293 | 98.7508 | 357.9807 | 274.7018 | 100.6691 | 657.696 | 0.63886 | 446.5874 | 33.6411 | n/a | 25.9141 | 77.6621 | n/a | 110.4598 | 33.1847 | 8.6962 | 103.0629 | n/a | 24 | 30.9804 | 87 | 31 | 1 | 71.7647 | 104 | 8430 | 32.9412 | 109.1309 | 38.9648 | 0 | 19.8125 | 0 | 45.4926 | 32.6406
240240 |  |  | 2499.7189 | 127.4827 | 85.0941 | 99.9005 | 30.1557 | 31.9894 | 0.05857 | 106.9682 | 11.4128 | 69.558 | 70.4143 | n/a | 0.99725 | 98.7616 | 358.4028 | 275.1839 | 100.5966 | 656.3542 | 0.64129 | 446.786 | 33.3711 | n/a | 26.1218 | 77.4887 | n/a | 109.6621 | 33.3148 | 8.5589 | 102.0538 | n/a | 24 | 30.1961 | 87 | 31 | 0.99748 | 70.9804 | 99 | 8460 | 32.9412 | 110.0922 | 38.3728 | 0 | 19.375 | 0 | 45.1019 | 32.6406
240300 |  |  | 2498.7282 | 127.6068 | 84.9731 | 99.9295 | 30.1183 | 31.974 | 0.04292 | 106.9535 | 11.3774 | 69.6178 | 70.1401 | n/a | 0.99311 | 98.7582 | 358.1777 | 275.1555 | 100.4826 | 655.7362 | 0.63497 | 446.786 | 33.3904 | n/a | 25.9469 | 77.3218 | n/a | 109.5472 | 33.1893 | 8.6064 | 102.0894 | n/a | 24 | 30.1961 | 86 | 31 | 0.99977 | 70.9804 | 100 | 8190 | 32.9412 | 110.7407 | 38.2507 | -0.0625 | 19.9375 | 0 | 45.4651 | 32.6406
240360 |  |  | 2502.5311 | 128.6534 | 85.1087 | 99.9895 | 30.0416 | 31.9662 | 0.04223 | 107.0449 | 11.3949 | 69.6368 | 69.8398 | n/a | 0.99315 | 98.7593 | 358.4028 | 274.9003 | 100.638 | 656.8807 | 0.63837 | 446.7293 | 33.7155 | n/a | 25.6924 | 77.3839 | n/a | 110.1895 | 33.3604 | 8.6818 | 102.9691 | n/a | 24 | 30.9804 | 86 | 31 | 1.0056 | 71.7647 | 104 | 8160 | 32.9412 | 109.4513 | 38.2782 | 0 | 19.875 | 0 | 45.4651 | 32.6406
240420 |  |  | 2499.4089 | 127.5344 | 85.0101 | 100.18 | 30.0078 | 32.0072 | 0.06461 | 106.9355 | 11.3897 | 69.4897 | 69.5126 | n/a | 1.0014 | 98.7599 | 358.0652 | 274.4749 | 100.5904 | 657.1499 | 0.64299 | 446.7293 | 33.3805 | n/a | 25.9419 | 77.3839 | n/a | 110.0228 | 33.3604 | 8.5857 | 102.0506 | n/a | 24 | 29.8039 | 86 | 31 | 0.99889 | 70.5882 | 103 | 7970 | 32.549 | 109.1309 | 37.8876 | 0.0625 | 20.5 | 0 | 45.3949 | 32.5469
240480 |  |  | 2501.1819 | 127.345 | 84.9335 | 100.0972 | 29.9513 | 31.9877 | 0.05099 | 106.9118 | 11.4219 | 69.5926 | 69.82 | n/a | 0.99293 | 98.7627 | 358.4309 | 274.9287 | 100.6505 | 655.398 | 0.64494 | 446.8428 | 33.3546 | n/a | 26.089 | 77.1998 | n/a | 110.0814 | 33.3741 | 8.6022 | 101.96 | n/a | 24 | 30.1961 | 86 | 31 | 0.99962 | 70.9804 | 103 | 8360 | 32.9412 | 109.4513 | 38.4979 | 0 | 20 | 0 | 45.4376 | 32.4531
240540 |  |  | 2500.8589 | 128.7817 | 85.0121 | 100.0558 | 29.9451 | 31.9874 | 0.03979 | 107.0865 | 11.4045 | 69.6429 | 69.3233 | n/a | 0.99514 | 98.7593 | 358.9093 | 275.1555 | 100.466 | 657.7365 | 0.5839 | 446.7293 | 33.7316 | n/a | 26.1287 | 77.2555 | n/a | 110.6495 | 33.4858 | 8.7107 | 103.1437 | n/a | 24 | 30.5882 | 86 | 31 | 1.0013 | 71.7647 | 105 | 8240 | 32.9412 | 110.0922 | 38.208 | 0 | 19.8125 | 0 | 45.4132 | 32.5469
240600 |  |  | 2495.8485 | 127.9822 | 84.903 | 99.9606 | 29.9146 | 32.0016 | 0.05165 | 106.9714 | 11.3871 | 69.5645 | 70.4118 | n/a | 0.99122 | 98.7622 | 358.4591 | 275.0988 | 100.3706 | 656.1217 | 0.57758 | 446.8144 | 33.4472 | n/a | 26.1357 | 77.157 | n/a | 109.8857 | 33.4334 | 8.6146 | 101.9535 | n/a | 24 | 29.8039 | 86 | 31 | 0.99788 | 70.9804 | 99 | 8510 | 32.549 | 110.7407 | 38.3118 | -0.125 | 19.8125 | 0 | 45.6451 | 32.4531
240660 |  |  | 2498.7784 | 127.7419 | 84.869 | 99.9668 | 29.867 | 31.9338 | 0.04944 | 106.9861 | 11.383 | 69.5786 | 70.6108 | n/a | 0.99254 | 98.7627 | 357.8963 | 274.8436 | 100.3768 | 656.9422 | 0.53599 | 446.9563 | 33.4278 | n/a | 25.8813 | 77.3112 | n/a | 109.8026 | 33.2303 | 8.6022 | 101.9373 | n/a | 24 | 29.8039 | 86 | 31 | 1.0037 | 70.9804 | 103 | 8090 | 32.9412 | 108.8104 | 37.8662 | 0 | 19.6875 | 0 | 45.4681 | 32.4531
240720 |  |  | 2495.8569 | 127.414 | 84.7737 | 99.8715 | 29.8608 | 31.9966 | 0.05215 | 106.9159 | 11.3976 | 69.6392 | 70.0542 | n/a | 0.99461 | 98.761 | 358.3747 | 275.1555 | 100.4245 | 655.7325 | 0.67048 | 446.8144 | 33.3016 | n/a | 26.1566 | 77.1142 | n/a | 110.0936 | 33.3877 | 8.5878 | 101.9859 | n/a | 24 | 29.8039 | 86 | 31 | 1.0001 | 70.9804 | 99 | 8290 | 32.9412 | 110.7407 | 38.1805 | 0 | 19.875 | 0 | 45.6879 | 32.4531
240780 |  |  | 2495.8797 | 128.6197 | 84.8716 | 100.0268 | 29.9126 | 32.029 | 0.044 | 107.0335 | 11.4047 | 69.582 | 70.3728 | n/a | 0.99279 | 98.765 | 358.0933 | 275.1272 | 100.4846 | 656.9317 | 0.66294 | 446.8428 | 33.6171 | n/a | 26.0284 | 77.1271 | n/a | 110.1115 | 33.244 | 8.6962 | 102.7944 | n/a | 24 | 30.5882 | 86 | 31 | 1.0036 | 71.7647 | 100 | 8380 | 32.9412 | 110.7407 | 38.1775 | 0 | 19.875 | 0 | 45.4498 | 32.4531
240840 |  |  | 2499.9269 | 128.538 | 84.9787 | 100.058 | 30.0027 | 32.0204 | 0.04669 | 107.0482 | 11.389 | 69.602 | 69.231 | n/a | 0.99604 | 98.7678 | 358.9656 | 275.3824 | 100.6111 | 657.7065 | 0.64275 | 446.8995 | 33.6692 | n/a | 25.767 | 77.307 | n/a | 110.7695 | 33.1208 | 8.6921 | 102.9885 | n/a | 24 | 30.9804 | 86 | 31 | 1.0017 | 71.7647 | 104 | 8240 | 32.549 | 109.1309 | 38.4796 | 0 | 20.4375 | 0 | 45.6482 | 32.5469
240900 |  |  | 2498.7914 | 127.7615 | 84.897 | 100.0082 | 29.9959 | 32.0247 | 0.05384 | 106.978 | 11.3564 | 69.5534 | 70.1696 | n/a | 0.99193 | 98.7667 | 358.2058 | 274.6167 | 100.5613 | 656.5372 | 0.59314 | 446.8711 | 33.4317 | n/a | 25.9886 | 77.2555 | n/a | 109.3326 | 33.171 | 8.6467 | 102.0117 | n/a | 24 | 30.1961 | 86 | 31 | 0.99727 | 70.5882 | 99 | 8330 | 32.9412 | 110.4202 | 37.3474 | 0.0625 | 19.75 | 0 | 45.34 | 32.5469
240960 |  |  | 2499.383 | 127.4889 | 84.8657 | 100.0972 | 29.9802 | 31.9441 | 0.0563 | 106.9372 | 11.3711 | 69.6032 | 70.174 | n/a | 0.99165 | 98.7656 | 358.5435 | 275.1839 | 100.5074 | 655.8382 | 0.59995 | 446.786 | 33.3683 | n/a | 25.9747 | 77.2983 | n/a | 110.2236 | 33.2167 | 8.5682 | 101.9438 | n/a | 24 | 30.5882 | 86 | 31 | 0.99892 | 70.5882 | 103 | 8460 | 32.9412 | 109.1309 | 38.2935 | 0 | 19.125 | 0 | 45.6207 | 32.4531
241020 |  |  | 2498.4662 | 128.7301 | 85.0377 | 99.9957 | 29.9413 | 31.9957 | 0.05057 | 107.102 | 11.3767 | 69.6517 | 70.2359 | n/a | 0.99439 | 98.7729 | 359.1063 | 275.5809 | 100.4535 | 657.4072 | 0.53672 | 446.8995 | 33.6808 | n/a | 25.6924 | 77.3903 | n/a | 110.6073 | 33.2623 | 8.72 | 103.1308 | n/a | 24 | 29.8039 | 86 | 31 | 0.99947 | 71.7647 | 100 | 8630 | 32.9412 | 112.0224 | 37.6862 | -0.0625 | 19.5 | 0 | 45.4376 | 32.5469
241080 |  |  | 2500.1351 | 128.478 | 85.2255 | 100.0082 | 30.0152 | 31.9804 | 0.04602 | 107.0482 | 11.3844 | 69.6364 | 70.4073 | n/a | 0.99361 | 98.7758 | 357.6149 | 274.2197 | 100.466 | 657.2909 | 0.65248 | 446.8711 | 33.6373 | n/a | 26.0751 | 77.5508 | n/a | 110.5683 | 33.171 | 8.7045 | 102.9982 | n/a | 24 | 30.9804 | 87 | 31 | 0.99998 | 71.7647 | 104 | 8410 | 32.549 | 109.7717 | 38.7116 | 0 | 19.875 | 0 | 45.8038 | 32.5469
241140 |  |  | 2501.4097 | 127.7175 | 85.1181 | 99.9543 | 30.0321 | 32.0335 | 0.05614 | 106.9461 | 11.3603 | 69.6887 | 70.4355 | n/a | 0.99218 | 98.7735 | 357.0521 | 273.9078 | 100.4598 | 655.8735 | 0.61405 | 446.6725 | 33.4445 | n/a | 26.0751 | 77.3967 | n/a | 109.9249 | 33.1642 | 8.5981 | 101.9665 | n/a | 24 | 30.1961 | 87 | 31 | 1.0027 | 70.9804 | 100 | 8360 | 32.9412 | 110.4202 | 37.8845 | 0 | 19.6875 | 0 | 45.6207 | 32.5469
241200 |  |  | 2500.1802 | 128.2094 | 84.9159 | 100.0082 | 30.0359 | 31.9856 | 0.04165 | 107.0506 | 11.3877 | 69.5765 | 70.1844 | n/a | 0.99675 | 98.7752 | 358.7967 | 275.0988 | 100.609 | 656.1974 | 0.60165 | 446.8144 | 33.5675 | n/a | 25.753 | 77.2555 | n/a | 110.986 | 33.276 | 8.7138 | 103.0758 | n/a | 24 | 29.4118 | 86 | 31 | 1.0003 | 71.7647 | 100 | 8330 | 32.9412 | 112.0224 | 37.7136 | 0.0625 | 19.8125 | 0 | 45.1691 | 32.5469
241260 |  |  | 2500.8701 | 128.6778 | 84.8562 | 99.9067 | 30.071 | 32.0106 | 0.03651 | 107.0726 | 11.3729 | 69.5358 | 69.8373 | n/a | 0.99179 | 98.7746 | 358.9656 | 275.4107 | 100.5551 | 657.3315 | 0.59776 | 446.786 | 33.6995 | n/a | 25.6457 | 77.1998 | n/a | 109.7169 | 33.1642 | 8.6797 | 102.9562 | n/a | 24 | 30.9804 | 86 | 31 | 1.0004 | 71.3726 | 100 | 8310 | 32.549 | 110.7407 | 38.7451 | 0 | 19.875 | 0 | 45.1996 | 32.6406
241320 |  |  | 2502.1392 | 127.6044 | 84.8399 | 99.9254 | 30.0847 | 31.9884 | 0.05262 | 106.9665 | 11.374 | 69.6922 | 70.2806 | n/a | 0.99086 | 98.7729 | 358.8249 | 275.269 | 100.5738 | 656.7697 | 0.54523 | 446.7577 | 33.4353 | n/a | 25.921 | 77.2684 | n/a | 109.1437 | 33.0797 | 8.593 | 101.9988 | n/a | 24 | 30.1961 | 86 | 31 | 1.0041 | 70.9804 | 100 | 8330 | 32.9412 | 110.4202 | 37.6648 | -0.0625 | 19.8125 | 0 | 45.0897 | 32.6406
241380 |  |  | 2499.0703 | 127.9656 | 85.0422 | 100.002 | 30.0729 | 31.9831 | 0.04232 | 107.0114 | 11.3816 | 69.654 | 69.9323 | n/a | 0.99507 | 98.7661 | 359.5002 | 276.1764 | 100.5074 | 656.0355 | 0.64251 | 446.8144 | 33.4888 | n/a | 26.0751 | 77.3475 | n/a | 110.7678 | 33.1642 | 8.7107 | 103.0564 | n/a | 24 | 29.8039 | 86 | 31 | 0.9969 | 71.3726 | 104 | 8580 | 32.9412 | 110.0922 | 38.6444 | 0 | 19.6875 | 0 | 45.8374 | 32.6406
241440 |  |  | 2497.8422 | 127.7806 | 85.1305 | 100.1924 | 30.1156 | 31.9519 | 0.06865 | 107.018 | 11.3652 | 69.6895 | 69.8315 | n/a | 0.99115 | 98.7712 | 358.4872 | 275.3824 | 100.6505 | 658.5924 | 0.66804 | 446.786 | 33.424 | n/a | 25.8137 | 77.3967 | n/a | 109.9365 | 33.3741 | 8.6136 | 102.7653 | n/a | 24 | 30.5882 | 87 | 31 | 1.0003 | 71.3726 | 104 | 8360 | 32.9412 | 110.7407 | 37.8967 | 0 | 19.375 | 0 | 45.694 | 32.6406
241500 |  |  | 2494.036 | 128.354 | 85.1487 | 100.1034 | 30.0677 | 31.9717 | 0.05637 | 107.0245 | 11.39 | 69.672 | 70.5223 | n/a | 0.99832 | 98.7735 | 357.5868 | 275.0988 | 100.5136 | 657.4635 | 0.65613 | 446.7577 | 33.5228 | n/a | 25.9817 | 77.6 | n/a | 110.5382 | 33.3809 | 8.6642 | 103.0403 | n/a | 24 | 30.5882 | 87 | 31 | 1.0021 | 71.7647 | 100 | 8530 | 32.9412 | 111.3815 | 37.6739 | -0.0625 | 19.375 | 0 | 45.6665 | 32.6406
241560 |  |  | 2499.6243 | 128.2839 | 85.2366 | 100.0268 | 30.0039 | 31.9793 | 0.04577 | 107.0294 | 11.4045 | 69.6286 | 70.4023 | n/a | 0.99729 | 98.7735 | 357.5024 | 274.6451 | 100.723 | 657.9248 | 0.63789 | 446.8144 | 33.5994 | n/a | 25.9489 | 77.4717 | n/a | 109.883 | 33.5588 | 8.6952 | 102.8915 | n/a | 24 | 30.9804 | 87 | 31 | 1.0001 | 71.7647 | 100 | 8290 | 32.9412 | 111.0611 | 38.8641 | 0 | 19.875 | 0 | 45.5566 | 32.5469
241620 |  |  | 2499.7567 | 127.3593 | 85.1579 | 100.0682 | 29.9888 | 32.0174 | 0.05314 | 106.9078 | 11.366 | 69.7006 | 69.477 | n/a | 0.99393 | 98.7735 | 359.1626 | 275.6943 | 100.6214 | 656.4367 | 0.63497 | 446.786 | 33.3393 | n/a | 26.0702 | 77.3668 | n/a | 109.3952 | 33.2372 | 8.6022 | 101.8694 | n/a | 24 | 30.5882 | 87 | 31 | 0.9976 | 70.5882 | 103 | 8210 | 32.9412 | 108.8104 | 38.385 | 0 | 19.5625 | 0 | 45.5017 | 32.5469
241680 |  |  | 2502.3839 | 128.2817 | 85.1141 | 99.9129 | 29.9578 | 31.996 | 0.04826 | 107.0269 | 11.3466 | 69.5769 | 69.4002 | n/a | 0.99821 | 98.7758 | 358.3747 | 275.1839 | 100.5136 | 657.6113 | 0.65515 | 446.5874 | 33.603 | n/a | 26.1238 | 77.5508 | n/a | 109.7459 | 33.171 | 8.6725 | 102.8527 | n/a | 24 | 30.5882 | 87 | 31 | 0.99837 | 71.7647 | 105 | 8190 | 32.9412 | 109.1309 | 37.6923 | 0 | 19.4375 | 0 | 45.5017 | 32.5469
241740 |  |  | 2501.8973 | 128.0285 | 85.147 | 99.884 | 29.9621 | 31.9556 | 0.04625 | 107.0302 | 11.3162 | 69.7126 | 69.57 | n/a | 0.98904 | 98.7724 | 359.2751 | 276.148 | 100.5323 | 658.0058 | 0.64591 | 446.8428 | 33.5289 | n/a | 26.2708 | 77.4717 | n/a | 110.4534 | 33.244 | 8.7117 | 102.9982 | n/a | 24 | 30.5882 | 87 | 31 | 1.0003 | 71.3726 | 105 | 8290 | 32.9412 | 109.7717 | 38.971 | -0.0625 | 19.8125 | 0 | 45.7001 | 32.5469
241800 |  |  | 2501.6662 | 128.1789 | 85.063 | 99.9792 | 29.9874 | 31.9805 | 0.05203 | 107.0277 | 11.3233 | 69.5971 | 69.9085 | n/a | 0.99689 | 98.778 | 358.7405 | 275.6376 | 100.6277 | 657.8738 | 0.65029 | 446.8995 | 33.5909 | n/a | 26.0423 | 77.3732 | n/a | 110.5706 | 33.2965 | 8.6508 | 103.092 | n/a | 24 | 29.8039 | 86 | 31 | 0.99998 | 71.7647 | 100 | 8510 | 32.9412 | 111.702 | 38.1989 | 0.0625 | 19.6875 | 0 | 45.5353 | 32.5469
241860 |  |  | 2501.693 | 128.4078 | 84.989 | 99.973 | 29.9729 | 31.9844 | 0.056 | 107.0343 | 11.3637 | 69.6774 | 69.5678 | n/a | 0.99315 | 98.7792 | 357.9526 | 275.0988 | 100.5738 | 657.474 | 0.65126 | 446.8428 | 33.6398 | n/a | 26.1566 | 77.3176 | n/a | 109.9584 | 33.1322 | 8.6776 | 102.982 | n/a | 24 | 30.9804 | 86 | 31 | 1.0004 | 71.7647 | 100 | 8330 | 32.549 | 111.0611 | 38.4613 | 0 | 19.8125 | 0 | 45.4407 | 32.4531
241920 |  |  | 2500.7959 | 127.5445 | 84.8326 | 100.0268 | 29.9556 | 31.9834 | 0.0572 | 106.9184 | 11.3609 | 69.6633 | 69.6204 | n/a | 0.99632 | 98.7854 | 357.8119 | 275.1555 | 100.58 | 655.6058 | 0.62086 | 446.8995 | 33.4017 | n/a | 26.1496 | 77.1763 | n/a | 109.7277 | 33.1915 | 8.5733 | 102.0311 | n/a | 24 | 30.1961 | 86 | 31 | 0.9998 | 70.5882 | 104 | 8120 | 32.9412 | 108.8104 | 38.2935 | 0 | 20 | 0 | 45.1111 | 32.4531
241980 |  |  | 2497.7479 | 128.7164 | 84.8034 | 100.0082 | 29.9714 | 32.0769 | 0.03687 | 107.022 | 11.3443 | 69.653 | 70.8825 | n/a | 0.9955 | 98.7927 | 358.2903 | 275.269 | 100.466 | 656.8559 | 0.634 | 446.8995 | 33.6675 | n/a | 25.928 | 77.2063 | n/a | 110.5575 | 33.171 | 8.6529 | 103.0661 | n/a | 24 | 30.1961 | 86 | 31 | 0.99736 | 72.1569 | 104 | 8140 | 32.9412 | 111.702 | 37.5488 | 0 | 20.0625 | 0 | 45.1324 | 32.5469
242040 |  |  | 2501.6916 | 128.561 | 84.8454 | 100.0144 | 29.9687 | 32.0294 | 0.04752 | 107.1069 | 11.4369 | 69.5935 | 69.9568 | n/a | 0.99343 | 98.7927 | 358.1214 | 275.1272 | 100.5199 | 657.666 | 0.59144 | 446.8428 | 33.68 | n/a | 26.1963 | 76.9665 | n/a | 111.4774 | 33.1254 | 8.7076 | 103.2343 | n/a | 24 | 30.1961 | 86 | 31 | 1.0039 | 71.7647 | 101 | 8360 | 32.549 | 112.6709 | 39.1327 | 0 | 20.4375 | 0 | 45.3461 | 32.5469
242100 |  |  | 2499.627 | 127.0656 | 84.7658 | 99.9129 | 29.9408 | 32.0326 | 0.05448 | 107.0106 | 11.4062 | 69.5803 | 69.6624 | n/a | 0.99529 | 98.7939 | 358.6842 | 275.666 | 100.5136 | 657.4177 | 0.58803 | 446.8144 | 33.2607 | n/a | 25.76 | 77.1078 | n/a | 109.8059 | 33.066 | 8.6146 | 101.9632 | n/a | 24 | 29.8039 | 86 | 31 | 1.0022 | 70.5882 | 103 | 8020 | 32.9412 | 109.1309 | 37.8601 | 0 | 19.3125 | 0 | 45.7642 | 32.5469
242160 |  |  | 2502.5608 | 128.6135 | 84.9618 | 99.9606 | 29.9586 | 32.0167 | 0.04542 | 107.1339 | 11.3899 | 69.6176 | 69.7614 | n/a | 0.99225 | 98.7944 | 358.8812 | 275.8077 | 100.3229 | 657.6607 | 0.54839 | 446.7293 | 33.7054 | n/a | 26.0284 | 77.3047 | n/a | 110.3222 | 33.3284 | 8.6363 | 102.9173 | n/a | 24 | 30.5882 | 86 | 31 | 0.99782 | 71.7647 | 100 | 8310 | 32.9412 | 111.3815 | 38.6566 | 0 | 19.9375 | 0 | 45.694 | 32.5469
242220 |  |  | 2497.6057 | 127.7531 | 85.1256 | 100.0745 | 29.994 | 32.0207 | 0.05624 | 106.8751 | 11.3877 | 69.6211 | 69.7837 | n/a | 0.99272 | 98.7961 | 357.8963 | 275.269 | 100.58 | 657.1552 | 0.65199 | 446.9563 | 33.4136 | n/a | 25.7342 | 77.4225 | n/a | 109.5154 | 33.1391 | 8.6022 | 101.8306 | n/a | 24 | 30.5882 | 87 | 31 | 1.0011 | 70.5882 | 103 | 8310 | 32.549 | 110.0922 | 37.9852 | -0.125 | 19.375 | 0 | 45.6451 | 32.5469
242280 |  |  | 2497.6744 | 127.1463 | 85.2371 | 99.9855 | 29.9756 | 32.0048 | 0.04869 | 106.8678 | 11.3946 | 69.6073 | 70.0286 | n/a | 0.99654 | 98.7984 | 357.6993 | 275.0421 | 100.5862 | 656.5372 | 0.62621 | 446.7293 | 33.2559 | n/a | 25.7739 | 77.5765 | n/a | 110.2007 | 33.1984 | 8.5888 | 102.0215 | n/a | 24 | 29.8039 | 87 | 31 | 0.99998 | 70.1961 | 99 | 8290 | 32.9412 | 110.7407 | 37.7777 | 0 | 19.75 | 0 | 45.7398 | 32.5469
242340 |  |  | 2498.4009 | 128.4372 | 85.1817 | 100.0682 | 30.0247 | 32.0287 | 0.04399 | 106.9861 | 11.4465 | 69.6486 | 69.7162 | n/a | 0.99322 | 98.7995 | 357.3898 | 274.7301 | 100.6214 | 657.9195 | 0.6819 | 446.7577 | 33.6033 | n/a | 25.3513 | 77.3668 | n/a | 109.8673 | 33.2372 | 8.7045 | 102.8818 | n/a | 24 | 30.9804 | 87 | 31 | 1.0036 | 71.7647 | 100 | 8330 | 32.9412 | 111.0611 | 39.0747 | 0 | 19.875 | 0 | 45.575 | 32.5469
242400 |  |  | 2498.8151 | 128.3095 | 84.8307 | 99.9129 | 30.0284 | 32.0289 | 0.04759 | 106.9894 | 11.4942 | 69.5538 | 70.2373 | n/a | 0.994 | 98.8024 | 358.234 | 275.1839 | 100.3706 | 657.2362 | 0.67655 | 446.7577 | 33.5754 | n/a | 25.8416 | 77.0586 | n/a | 109.7028 | 33.171 | 8.6787 | 102.9238 | n/a | 24 | 30.9804 | 86 | 31 | 1.0041 | 71.3726 | 104 | 8210 | 32.9412 | 109.1309 | 39.1724 | 0 | 20.0625 | 0 | 45.2972 | 32.6406
242460 |  |  | 2502.4402 | 127.9841 | 84.8091 | 99.8778 | 30.0356 | 31.989 | 0.06152 | 106.9894 | 11.4936 | 69.68 | 69.9744 | n/a | 0.99857 | 98.8069 | 358.5154 | 275.5525 | 100.4307 | 658.0163 | 0.7106 | 446.6725 | 33.5287 | n/a | 26.0165 | 77.0714 | n/a | 109.4844 | 33.2897 | 8.6477 | 102.8365 | n/a | 24 | 30.9804 | 86 | 31 | 1.0005 | 71.7647 | 100 | 8260 | 32.549 | 110.4202 | 38.9954 | -0.0625 | 19.8125 | 0 | 45.3949 | 32.6406
242520 |  |  | 2503.9133 | 128.4738 | 85.044 | 100.1283 | 30.027 | 31.939 | 0.05185 | 106.982 | 11.4829 | 69.6282 | 70.506 | n/a | 0.99443 | 98.8126 | 358.5716 | 275.6943 | 100.4908 | 657.1762 | 0.65102 | 446.7577 | 33.687 | n/a | 25.9768 | 77.3797 | n/a | 110.4658 | 33.1984 | 8.7066 | 102.8882 | n/a | 24 | 30.5882 | 86 | 31 | 0.99992 | 71.7647 | 104 | 8310 | 32.549 | 109.7717 | 37.9425 | 0 | 19.875 | 0 | 45.7398 | 32.5469
242580 |  |  | 2495.8618 | 127.6834 | 85.0339 | 100.0807 | 30.0138 | 31.9724 | 0.05236 | 106.9004 | 11.453 | 69.5853 | 70.9637 | n/a | 0.99375 | 98.8143 | 358.6279 | 275.6376 | 100.5385 | 655.551 | 0.63424 | 446.7577 | 33.3721 | n/a | 26.0771 | 77.3797 | n/a | 109.5475 | 33.1459 | 8.6012 | 101.9956 | n/a | 24 | 30.1961 | 86 | 31 | 0.99901 | 70.9804 | 99 | 8460 | 32.9412 | 110.4202 | 37.5915 | 0 | 20.25 | 0 | 45.3064 | 32.5469
242640 |  |  | 2502.9743 | 128.0774 | 85.1105 | 99.9855 | 29.9729 | 31.9725 | 0.04258 | 106.9706 | 11.4655 | 69.6353 | 70.3924 | n/a | 0.99664 | 98.8137 | 358.2621 | 275.3824 | 100.3955 | 655.7078 | 0.63156 | 446.6158 | 33.5705 | n/a | 25.8555 | 77.5273 | n/a | 111.373 | 32.9885 | 8.7314 | 103.1276 | n/a | 24 | 30.1961 | 86 | 31 | 1.0028 | 71.7647 | 101 | 8360 | 32.9412 | 112.6709 | 39.1602 | 0 | 20.375 | 0 | 45.4224 | 32.4531
242700 |  |  | 2500.8113 | 128.4738 | 85.0823 | 99.8964 | 29.9701 | 31.9695 | 0.04575 | 106.9894 | 11.4423 | 69.5214 | 70.9792 | n/a | 0.99693 | 98.8188 | 358.6561 | 275.0137 | 100.5924 | 658.0463 | 0.61089 | 446.8428 | 33.6453 | n/a | 25.9489 | 77.4353 | n/a | 109.9981 | 32.9953 | 8.6529 | 102.8106 | n/a | 24 | 30.9804 | 87 | 31 | 1.0009 | 71.7647 | 104 | 8480 | 32.549 | 110.7407 | 38.0554 | -0.125 | 19.25 | 0 | 45.6787 | 32.5469
242760 |  |  | 2496.3895 | 127.9095 | 84.7825 | 99.9917 | 29.9406 | 32.0146 | 0.04605 | 106.9633 | 11.4003 | 69.6412 | 70.2903 | n/a | 0.997 | 98.8222 | 357.7275 | 275.2122 | 100.4494 | 657.3225 | 0.71984 | 446.8995 | 33.4383 | n/a | 25.6338 | 77.2384 | n/a | 110.0572 | 33.2052 | 8.6343 | 102.94 | n/a | 24 | 30.5882 | 86 | 31 | 0.99782 | 71.7647 | 100 | 8580 | 32.549 | 111.0611 | 37.5122 | 0 | 20.375 | 0 | 45.0958 | 32.4531
242820 |  |  | 2500.8647 | 127.8341 | 84.7557 | 99.9441 | 29.9075 | 32.0296 | 0.04482 | 107.049 | 11.4464 | 69.5803 | 69.9572 | n/a | 0.99497 | 98.8216 | 358.3747 | 275.6092 | 100.4971 | 657.363 | 0.69455 | 446.7293 | 33.4785 | n/a | 25.7411 | 77.0907 | n/a | 109.8058 | 32.9428 | 8.7427 | 102.9562 | n/a | 24 | 30.5882 | 86 | 31 | 1.0018 | 71.7647 | 104 | 8160 | 32.549 | 109.4513 | 38.2538 | 0 | 19.5 | 0 | 45.5231 | 32.4531
242880 |  |  | 2498.8339 | 128.1351 | 84.9753 | 99.8902 | 29.8874 | 31.9827 | 0.06721 | 106.9673 | 11.5157 | 69.6315 | 70.4121 | n/a | 0.99682 | 98.8211 | 358.7967 | 275.9212 | 100.3955 | 657.4545 | 0.70695 | 446.8711 | 33.53 | n/a | 26.1308 | 77.3305 | n/a | 110.0979 | 32.9359 | 8.6952 | 102.8527 | n/a | 24 | 30.5882 | 86 | 31 | 1.0004 | 71.7647 | 100 | 8380 | 32.549 | 111.0611 | 38.1256 | 0 | 20.125 | 0 | 45.3033 | 32.4531
242940 |  |  | 2505.4102 | 127.3505 | 84.9783 | 100.0517 | 29.9038 | 32.0353 | 0.04549 | 106.9322 | 11.5251 | 69.6862 | 70.8622 | n/a | 0.99561 | 98.8211 | 358.853 | 275.6376 | 100.4141 | 655.824 | 0.70014 | 446.7293 | 33.4124 | n/a | 26.0095 | 77.399 | n/a | 110.8924 | 32.9565 | 8.6962 | 102.6845 | n/a | 24 | 30.9804 | 86 | 31 | 0.9977 | 71.7647 | 104 | 8410 | 32.9412 | 109.7717 | 40.213 | 0 | 20.5 | 0 | 45.343 | 32.4531
243000 |  |  | 2501.7426 | 128.3489 | 85.2133 | 99.884 | 30.0251 | 32.0518 | 0.04642 | 106.9747 | 11.5027 | 69.5002 | 69.9406 | n/a | 0.99293 | 98.8256 | 358.234 | 275.5525 | 100.4369 | 657.3577 | 0.64616 | 446.7293 | 33.6289 | n/a | 25.9489 | 77.4225 | n/a | 109.9212 | 32.8766 | 8.6776 | 102.7847 | n/a | 24 | 30.9804 | 87 | 31 | 0.99931 | 71.7647 | 104 | 8210 | 32.9412 | 108.8104 | 38.6932 | 0 | 19.75 | 0 | 45.5505 | 32.5469
243060 |  |  | 2498.8793 | 127.9719 | 84.9417 | 100.0268 | 30.0772 | 32.0025 | 0.0533 | 106.8931 | 11.489 | 69.7335 | 70.7052 | n/a | 0.99518 | 98.8273 | 357.2773 | 275.1272 | 100.6277 | 656.2747 | 0.58876 | 446.8428 | 33.4879 | n/a | 26.0702 | 77.4717 | n/a | 109.9229 | 32.8766 | 8.5444 | 102.0085 | n/a | 24 | 30.5882 | 86 | 31 | 0.99977 | 70.9804 | 99 | 8310 | 32.549 | 110.4202 | 38.1714 | -0.0625 | 19.8125 | 0 | 45.2698 | 32.5469
243120 |  |  | 2498.995 | 127.3494 | 84.9828 | 100.0745 | 30.1248 | 32.0917 | 0.05249 | 106.9012 | 11.4523 | 69.6114 | 70.2862 | n/a | 0.99629 | 98.829 | 358.1777 | 275.2973 | 100.6277 | 656.5124 | 0.60506 | 446.7009 | 33.3266 | n/a | 25.7411 | 77.5209 | n/a | 109.5065 | 32.9291 | 8.6807 | 101.9762 | n/a | 24 | 30.5882 | 86 | 31 | 1.0015 | 70.9804 | 103 | 8380 | 32.9412 | 108.49 | 38.0432 | 0 | 19.9375 | 0 | 45.5505 | 32.6406
243180 |  |  | 2500.7804 | 128.7271 | 84.9234 | 99.9441 | 30.1311 | 32.01 | 0.04561 | 107.0024 | 11.4579 | 69.6561 | 70.8605 | n/a | 0.99514 | 98.8301 | 358.0933 | 275.354 | 100.6401 | 657.5302 | 0.62305 | 446.8428 | 33.7112 | n/a | 25.8555 | 77.3369 | n/a | 110.6924 | 32.9428 | 8.7138 | 103.0403 | n/a | 24 | 30.1961 | 86 | 31 | 1.002 | 71.7647 | 101 | 8330 | 32.9412 | 111.3815 | 38.5895 | -0.125 | 20.75 | 0 | 45.3888 | 32.6406
243240 |  |  | 2498.3268 | 128.3116 | 85.0236 | 100.0994 | 30.1388 | 32.0267 | 0.04988 | 106.982 | 11.4629 | 69.6897 | 70.0266 | n/a | 0.99829 | 98.8324 | 357.9244 | 275.0421 | 100.6049 | 658.0216 | 0.68458 | 446.7293 | 33.5694 | n/a | 25.6477 | 77.399 | n/a | 109.8444 | 32.9565 | 8.657 | 102.7944 | n/a | 24 | 30.9804 | 86 | 31 | 1.0002 | 71.7647 | 104 | 8360 | 32.549 | 108.8104 | 38.8763 | 0 | 20 | 0 | 45.3552 | 32.6406
243300 |  |  | 2498.5437 | 127.9394 | 85.0677 | 100.0931 | 30.065 | 31.9959 | 0.04757 | 106.9869 | 11.4397 | 69.66 | 69.4854 | n/a | 0.99493 | 98.8341 | 358.4872 | 275.1272 | 100.694 | 658.1889 | 0.66999 | 446.6158 | 33.4749 | n/a | 25.7084 | 77.3433 | n/a | 110.4315 | 32.8446 | 8.6591 | 102.9141 | n/a | 24 | 30.5882 | 86 | 31 | 1.0006 | 71.3726 | 100 | 8360 | 32.549 | 111.0611 | 38.2507 | 0 | 20.0625 | 0 | 45.5231 | 32.5469
243360 |  |  | 2496.8645 | 127.5194 | 84.998 | 100.0931 | 29.9817 | 31.9651 | 0.0599 | 106.8963 | 11.422 | 69.5436 | 69.725 | n/a | 0.99536 | 98.8381 | 357.8682 | 275.0421 | 100.551 | 656.8575 | 0.60749 | 446.6725 | 33.3426 | n/a | 25.6616 | 77.2941 | n/a | 110.2125 | 32.7921 | 8.5764 | 102.0344 | n/a | 24 | 29.8039 | 86 | 31 | 0.99901 | 70.9804 | 103 | 7940 | 32.549 | 109.4513 | 38.1744 | 0 | 20 | 0 | 45.1843 | 32.4531
243420 |  |  | 2501.9856 | 127.578 | 84.9699 | 99.8675 | 29.9216 | 32.0212 | 0.03495 | 106.942 | 11.4474 | 69.6093 | 69.341 | n/a | 0.99418 | 98.842 | 358.0089 | 275.1272 | 100.6111 | 656.2095 | 0.58949 | 446.7293 | 33.4264 | n/a | 25.5542 | 77.3562 | n/a | 111.7637 | 32.9633 | 8.6983 | 102.6521 | n/a | 24 | 30.5882 | 86 | 31 | 0.99843 | 71.7647 | 104 | 8430 | 32.9412 | 110.7407 | 39.3616 | -0.0625 | 20.25 | 0 | 45.6177 | 32.4531
243480 |  |  | 2500.3246 | 128.6955 | 85.0006 | 99.9214 | 29.9533 | 31.9937 | 0.04311 | 107.009 | 11.392 | 69.6469 | 69.7898 | n/a | 0.99315 | 98.8364 | 358.4591 | 275.5525 | 100.5219 | 658.2556 | 0.59241 | 446.6725 | 33.6968 | n/a | 25.8506 | 77.3626 | n/a | 110.6708 | 32.8652 | 8.7076 | 102.9594 | n/a | 24 | 30.9804 | 86 | 31 | 0.99922 | 71.3726 | 104 | 8240 | 32.9412 | 109.7717 | 38.4582 | 0 | 20.25 | 0 | 45.6574 | 32.4531
243540 |  |  | 2496.2717 | 127.8368 | 84.8751 | 99.9752 | 29.8807 | 31.929 | 0.06101 | 106.9241 | 11.4612 | 69.5877 | 70.1443 | n/a | 0.99936 | 98.8443 | 358.6279 | 275.8077 | 100.2897 | 656.949 | 0.60652 | 446.6725 | 33.4177 | n/a | 26.105 | 77.3691 | n/a | 109.6193 | 32.8721 | 8.6281 | 101.9762 | n/a | 24 | 30.5882 | 86 | 31 | 1.0007 | 70.9804 | 103 | 8360 | 32.549 | 108.8104 | 38.2263 | 0 | 19.625 | 0 | 45.3735 | 32.4531
243600 |  |  | 2503.9238 | 127.259 | 84.8318 | 99.969 | 29.8718 | 31.9475 | 0.03814 | 106.9731 | 11.4032 | 69.6148 | 70.0611 | n/a | 0.99504 | 98.8437 | 358.8249 | 275.4391 | 100.4266 | 656.8627 | 0.64056 | 446.786 | 33.3686 | n/a | 25.937 | 77.1657 | n/a | 111.0684 | 32.7077 | 8.7035 | 102.7653 | n/a | 24 | 30.1961 | 86 | 31 | 1.0036 | 71.7647 | 105 | 8510 | 32.9412 | 112.0224 | 38.794 | -0.0625 | 19.75 | 0 | 44.9432 | 32.4531
243660 |  |  | 2501.2833 | 127.8539 | 84.9468 | 100.058 | 29.9339 | 31.9968 | 0.0426 | 106.9829 | 11.4111 | 69.5823 | 69.7882 | n/a | 0.99143 | 98.8443 | 359.2188 | 276.0346 | 100.4204 | 658.2556 | 0.6554 | 446.7293 | 33.4892 | n/a | 26.0116 | 77.2578 | n/a | 109.689 | 32.9109 | 8.6477 | 102.8042 | n/a | 24 | 30.1961 | 86 | 31 | 1.0001 | 71.3726 | 104 | 7990 | 32.9412 | 108.8104 | 37.912 | 0 | 19.5625 | 0 | 45.4987 | 32.4531
243720 |  |  | 2500.2159 | 128.2599 | 85.029 | 99.9214 | 30.0016 | 32.0144 | 0.04769 | 106.9739 | 11.3838 | 69.4961 | 69.3978 | n/a | 0.996 | 98.846 | 357.5024 | 274.7301 | 100.3789 | 658.2751 | 0.68409 | 446.786 | 33.5752 | n/a | 25.6079 | 77.2642 | n/a | 110.4155 | 32.6026 | 8.6745 | 102.9012 | n/a | 24 | 30.9804 | 86 | 31 | 0.99901 | 71.7647 | 104 | 8410 | 32.9412 | 108.8104 | 39.0411 | 0 | 20.25 | 0 | 45.5505 | 32.5469
243780 |  |  | 2497.7253 | 128.1875 | 85.0581 | 100.118 | 30.0637 | 32.0096 | 0.06962 | 106.978 | 11.3789 | 69.6499 | 70.1629 | n/a | 0.99389 | 98.8494 | 357.3054 | 274.5317 | 100.5758 | 658.0778 | 0.71328 | 446.7293 | 33.5216 | n/a | 25.4001 | 77.3199 | n/a | 110.5026 | 32.7145 | 8.7272 | 102.982 | n/a | 24 | 30.5882 | 86 | 31 | 1.0002 | 71.7647 | 101 | 8530 | 32.9412 | 111.3815 | 38.1134 | 0 | 19.6875 | 0 | 45.7886 | 32.5469
243840 |  |  | 2500.6879 | 128.1759 | 85.0211 | 100.029 | 30.0923 | 31.9673 | 0.06072 | 106.9861 | 11.4363 | 69.5642 | 70.6358 | n/a | 0.99318 | 98.8505 | 358.0652 | 275.0704 | 100.6297 | 658.5692 | 0.65321 | 446.6442 | 33.5656 | n/a | 25.2996 | 77.2771 | n/a | 110.2807 | 33.0364 | 8.656 | 102.8656 | n/a | 24 | 30.1961 | 86 | 31 | 0.99791 | 71.7647 | 104 | 8120 | 32.9412 | 109.1309 | 38.1348 | 0 | 19.3125 | 0 | 45.6146 | 32.6406
243900 |  |  | 2499.4332 | 127.1636 | 85.0562 | 99.9276 | 30.0998 | 32.0079 | 0.05658 | 106.8898 | 11.4718 | 69.5747 | 69.8097 | n/a | 0.99572 | 98.8505 | 358.2058 | 274.8719 | 100.6235 | 657.7538 | 0.64786 | 446.8711 | 33.2838 | n/a | 25.8297 | 77.2214 | n/a | 109.8207 | 32.8721 | 8.6177 | 101.9729 | n/a | 24 | 30.1961 | 86 | 31 | 1.0019 | 70.9804 | 104 | 8090 | 32.9412 | 108.8104 | 37.5732 | 0 | 20.4375 | 0 | 45.5017 | 32.6406
243960 |  |  | 2499.5399 | 128.3955 | 85.0242 | 100.0041 | 30.0933 | 31.9926 | 0.04566 | 106.9763 | 11.48 | 69.6194 | 69.4018 | n/a | 0.99182 | 98.8488 | 357.8963 | 274.7869 | 100.4141 | 657.3892 | 0.65126 | 446.7293 | 33.6077 | n/a | 25.776 | 77.3005 | n/a | 110.6414 | 32.8515 | 8.6694 | 102.9691 | n/a | 24 | 30.5882 | 86 | 31 | 1.0021 | 71.7647 | 104 | 8020 | 32.9412 | 109.7717 | 38.5956 | 0.0625 | 19.9375 | 0 | 45.7581 | 32.6406
244020 |  |  | 2500.1771 | 128.4561 | 85.0435 | 99.8862 | 30.0714 | 31.978 | 0.04848 | 107.0563 | 11.4444 | 69.6122 | 70.3792 | n/a | 0.993 | 98.8505 | 358.5435 | 275.2406 | 100.439 | 658.6045 | 0.61333 | 446.7577 | 33.6321 | n/a | 25.4538 | 77.2771 | n/a | 110.1831 | 32.8789 | 8.6766 | 102.8494 | n/a | 24 | 30.9804 | 86 | 31 | 0.99852 | 71.3726 | 100 | 8210 | 32.549 | 110.7407 | 38.6688 | 0 | 19.875 | 0 | 45.6696 | 32.5469
244080 |  |  | 2502.3122 | 126.9388 | 84.9655 | 100.0353 | 30.0079 | 31.9866 | 0.05518 | 106.9314 | 11.4728 | 69.6681 | 69.7496 | n/a | 0.99193 | 98.8511 | 358.5716 | 275.354 | 100.5406 | 657.1057 | 0.63886 | 446.6158 | 33.2632 | n/a | 25.4538 | 77.3327 | n/a | 110.2116 | 32.8858 | 8.6322 | 101.9503 | n/a | 24 | 30.1961 | 86 | 31 | 0.99968 | 70.9804 | 103 | 8090 | 32.9412 | 109.1309 | 37.8052 | 0 | 20.1875 | 0 | 45.5566 | 32.5469
244140 |  |  | 2501.4813 | 128.2615 | 85.051 | 100.1243 | 29.9937 | 32.0875 | 0.04051 | 107.0776 | 11.4913 | 69.5943 | 70.32 | n/a | 0.99386 | 98.8568 | 358.7405 | 275.1555 | 100.4867 | 658.8633 | 0.58925 | 446.6442 | 33.5987 | n/a | 25.421 | 77.4247 | n/a | 109.9803 | 32.6688 | 8.6838 | 102.8656 | n/a | 24 | 30.9804 | 86 | 31 | 0.99849 | 71.7647 | 104 | 8120 | 32.9412 | 108.8104 | 38.501 | -0.0625 | 19.4375 | 0 | 45.6726 | 32.5469
244200 |  |  | 2499.6892 | 129.0493 | 85.0956 | 99.8924 | 29.9867 | 32.0562 | 0.04138 | 107.089 | 11.5312 | 69.5919 | 70.4575 | n/a | 0.99439 | 98.8585 | 358.0089 | 274.9003 | 100.4453 | 658.1994 | 0.55326 | 446.6725 | 33.7808 | n/a | 25.1315 | 77.4312 | n/a | 110.4838 | 32.8332 | 8.7561 | 102.9885 | n/a | 24 | 30.9804 | 86 | 31 | 0.99901 | 71.7647 | 104 | 8410 | 32.9412 | 109.4513 | 38.5712 | 0 | 20.0625 | 0 | 45.7245 | 32.5469
244260 |  |  | 2496.2443 | 126.9272 | 85.0558 | 100.0954 | 29.9596 | 31.939 | 0.06524 | 106.9127 | 11.5171 | 69.6139 | 70.0516 | n/a | 0.99243 | 98.8585 | 357.8119 | 274.957 | 100.6484 | 657.021 | 0.71765 | 446.7009 | 33.1792 | n/a | 25.2341 | 77.3948 | n/a | 109.9123 | 32.4268 | 8.5558 | 101.9535 | n/a | 24 | 30.1961 | 87 | 31 | 0.99937 | 70.9804 | 99 | 8290 | 32.9412 | 110.4202 | 38.2477 | 0 | 19.875 | 0 | 45.6848 | 32.5469
244320 |  |  | 2498.9019 | 127.9937 | 85.185 | 100.1016 | 29.9843 | 31.9746 | 0.04652 | 107.0392 | 11.5509 | 69.6618 | 69.6838 | n/a | 0.99793 | 98.8573 | 357.9244 | 274.6734 | 100.4639 | 657.8311 | 0.67996 | 446.7293 | 33.4979 | n/a | 25.0728 | 77.3028 | n/a | 109.7996 | 32.4862 | 8.625 | 102.9562 | n/a | 24 | 30.9804 | 87 | 31 | 1.0015 | 71.7647 | 101 | 8310 | 32.9412 | 111.0611 | 37.7472 | -0.0625 | 19.6875 | 0 | 45.5078 | 32.4531
244380 |  |  | 2497.4236 | 128.3147 | 85.1563 | 99.9837 | 30.0049 | 31.974 | 0.03821 | 107.0196 | 11.5757 | 69.6134 | 69.3838 | n/a | 0.9965 | 98.8636 | 357.8682 | 275.1555 | 100.5842 | 657.021 | 0.65929 | 447.013 | 33.5581 | n/a | 25.1803 | 77.427 | n/a | 110.7398 | 32.6712 | 8.7055 | 103.0338 | n/a | 24 | 29.8039 | 87 | 31 | 1.0012 | 71.7647 | 101 | 8480 | 32.9412 | 111.702 | 37.3505 | -0.0625 | 19.6875 | 0 | 45.459 | 32.5469
244440 |  |  | 2501.0962 | 128.256 | 85.0431 | 99.9587 | 30.0028 | 31.9776 | 0.04533 | 107.0612 | 11.5506 | 69.6896 | 70.2719 | n/a | 0.9965 | 98.8692 | 357.6993 | 274.9287 | 100.5116 | 658.2414 | 0.6284 | 446.7009 | 33.5921 | n/a | 25.1336 | 77.4013 | n/a | 110.4945 | 32.7488 | 8.658 | 103.0208 | n/a | 24 | 30.1961 | 86 | 31 | 1.0039 | 71.7647 | 104 | 8070 | 32.9412 | 109.4513 | 38.7085 | 0 | 20.3125 | 0 | 45.2972 | 32.5469
244500 |  |  | 2497.2315 | 128.4408 | 84.9948 | 100.1016 | 30.0092 | 31.9798 | 0.05519 | 107.0465 | 11.5646 | 69.5605 | 70.2087 | n/a | 0.99754 | 98.8687 | 358.1777 | 275.354 | 100.5116 | 657.7606 | 0.61941 | 446.6725 | 33.5885 | n/a | 25.0868 | 77.3028 | n/a | 110.5358 | 32.9063 | 8.7158 | 103.0952 | n/a | 24 | 30.5882 | 86 | 31 | 0.99611 | 71.7647 | 101 | 8260 | 32.549 | 112.0224 | 38.913 | 0 | 19.875 | 0 | 45.7001 | 32.5469
244560 |  |  | 2501.5148 | 128.2861 | 84.931 | 99.9712 | 29.9711 | 31.9296 | 0.0526 | 107.0563 | 11.5595 | 69.6047 | 69.9256 | n/a | 0.99079 | 98.8692 | 357.8963 | 275.3257 | 100.5241 | 658.2467 | 0.616 | 446.8144 | 33.6056 | n/a | 25.1406 | 77.3649 | n/a | 110.9127 | 32.6575 | 8.7355 | 103.0532 | n/a | 24 | 30.5882 | 86 | 31 | 1.0001 | 71.7647 | 101 | 8380 | 32.549 | 111.702 | 38.2538 | -0.0625 | 20.1875 | 0 | 45.3705 | 32.5469
244620 |  |  | 2502.1328 | 127.5205 | 84.7837 | 99.8635 | 29.895 | 31.9667 | 0.0536 | 106.969 | 11.5883 | 69.6952 | 70.2261 | n/a | 0.995 | 98.8749 | 358.5716 | 275.6092 | 100.3686 | 656.9453 | 0.55058 | 446.7009 | 33.4133 | n/a | 25.0261 | 77.1059 | n/a | 109.6081 | 32.7488 | 8.6208 | 102.07 | n/a | 24 | 30.5882 | 86 | 31 | 1.0009 | 70.9804 | 103 | 8190 | 32.9412 | 109.1309 | 37.6801 | 0 | 19.9375 | 0 | 45.3094 | 32.4531
244680 |  |  | 2499.1691 | 127.8783 | 84.7563 | 100.0664 | 29.8517 | 32.0131 | 0.04486 | 107.0204 | 11.6262 | 69.6084 | 69.4286 | n/a | 0.99439 | 98.8755 | 357.9526 | 275.3824 | 100.2856 | 657.2641 | 0.68045 | 446.7009 | 33.4673 | n/a | 25.1803 | 77.168 | n/a | 110.6959 | 32.71 | 8.69 | 103.0273 | n/a | 24 | 30.5882 | 86 | 31 | 1.0021 | 71.7647 | 105 | 8070 | 32.9412 | 110.0922 | 38.1378 | 0 | 19.5625 | 0 | 45.7642 | 32.4531
244740 |  |  | 2502.2075 | 128.3696 | 84.8416 | 100.1141 | 29.8694 | 32.0306 | 0.04475 | 107.0425 | 11.6033 | 69.6302 | 69.3877 | n/a | 0.99432 | 98.8817 | 357.84 | 274.8152 | 100.4287 | 657.3345 | 0.6819 | 446.6442 | 33.6368 | n/a | 25.1664 | 77.1188 | n/a | 110.1446 | 32.6575 | 8.7045 | 103.0985 | n/a | 24 | 30.5882 | 86 | 31 | 1.0013 | 71.7647 | 101 | 8330 | 32.9412 | 111.0611 | 38.6078 | 0 | 20.125 | 0 | 45.5292 | 32.4531
244800 |  |  | 2497.7872 | 128.7892 | 84.9767 | 99.8697 | 29.9343 | 32.0224 | 0.043 | 107.0555 | 11.583 | 69.6512 | 69.1126 | n/a | 0.99861 | 98.8839 | 358.0089 | 275.269 | 100.5655 | 657.183 | 0.61041 | 446.7293 | 33.6871 | n/a | 25.1266 | 77.26 | n/a | 111.1226 | 32.4405 | 8.7107 | 103.2796 | n/a | 24 | 30.1961 | 86 | 31 | 1.0009 | 71.7647 | 101 | 8330 | 32.9412 | 112.0224 | 38.1165 | -0.0625 | 20.1875 | 0 | 45.4071 | 32.4531
244860 |  |  | 2503.7629 | 127.6002 | 84.8256 | 100.054 | 29.997 | 32.0254 | 0.05453 | 106.9633 | 11.5656 | 69.6187 | 70.7821 | n/a | 0.99582 | 98.8885 | 358.2058 | 275.1555 | 100.4162 | 656.6055 | 0.61333 | 446.7577 | 33.4537 | n/a | 25.1126 | 77.2536 | n/a | 109.5659 | 32.6438 | 8.6529 | 102.2058 | n/a | 24 | 30.1961 | 86 | 31 | 0.99947 | 71.3726 | 99 | 8510 | 32.9412 | 110.7407 | 37.6892 | -0.125 | 19.9375 | 0 | 45.3339 | 32.5469
244920 |  |  | 2498.4076 | 127.6398 | 84.8902 | 99.9173 | 30.0149 | 31.9869 | 0.06151 | 106.969 | 11.5116 | 69.6474 | 69.7174 | n/a | 0.99536 | 98.8856 | 358.3465 | 275.4391 | 100.4225 | 656.7622 | 0.56688 | 446.6442 | 33.3947 | n/a | 25.1056 | 77.26 | n/a | 110.0092 | 32.4405 | 8.6198 | 102.2187 | n/a | 24 | 30.1961 | 86 | 31 | 1.0067 | 71.3726 | 100 | 8240 | 32.9412 | 111.3815 | 37.9944 | 0 | 19.75 | 0 | 45.2545 | 32.5469
244980 |  |  | 2498.2706 | 128.2757 | 85.1018 | 100.0602 | 30.0213 | 31.9924 | 0.05595 | 107.0571 | 11.5664 | 69.6974 | 69.8059 | n/a | 0.99647 | 98.8907 | 357.7556 | 274.8719 | 100.4702 | 657.6181 | 0.66269 | 446.6725 | 33.5593 | n/a | 25.1664 | 77.3093 | n/a | 109.9585 | 32.6506 | 8.6942 | 103.0985 | n/a | 24 | 30.5882 | 87 | 31 | 0.99776 | 72.1569 | 105 | 8160 | 32.9412 | 109.4513 | 36.9568 | 0 | 19.5625 | 0 | 45.6665 | 32.5469
245040 |  |  | 2504.7878 | 128.6885 | 85.2791 | 100.0188 | 30.1253 | 32.0403 | 0.04844 | 107.0702 | 11.5516 | 69.683 | 69.0113 | n/a | 0.99529 | 98.8896 | 357.6431 | 274.56 | 100.6194 | 658.1604 | 0.5856 | 446.7009 | 33.7551 | n/a | 25.241 | 77.6602 | n/a | 111.1701 | 32.5524 | 8.7458 | 103.3022 | n/a | 24 | 30.1961 | 87 | 31 | 1.0014 | 71.7647 | 101 | 8410 | 32.9412 | 112.3505 | 38.4155 | 0 | 19.9375 | 0 | 45.5353 | 32.6406
245100 |  |  | 2501.349 | 127.5511 | 85.1656 | 99.9236 | 30.1184 | 32.0512 | 0.03856 | 106.9331 | 11.5628 | 69.6102 | 70.599 | n/a | 0.99675 | 98.8964 | 358.5435 | 275.1272 | 100.6194 | 656.6723 | 0.57247 | 446.7577 | 33.4108 | n/a | 25.1475 | 77.5618 | n/a | 110.006 | 32.4999 | 8.5991 | 102.0894 | n/a | 24 | 30.1961 | 87 | 31 | 1.001 | 71.3726 | 103 | 8160 | 32.9412 | 109.1309 | 37.9822 | 0 | 19.6875 | 0 | 45.5566 | 32.6406
245160 |  |  | 2500.6894 | 127.3657 | 85.1887 | 99.9236 | 30.103 | 32.0829 | 0.03932 | 106.9567 | 11.5954 | 69.5257 | 69.5945 | n/a | 0.99772 | 98.8975 | 357.6993 | 274.6734 | 100.5241 | 657.4771 | 0.5766 | 446.8428 | 33.3534 | n/a | 25.248 | 77.4634 | n/a | 110.5229 | 32.605 | 8.6663 | 102.2252 | n/a | 24 | 29.4118 | 87 | 31 | 0.99995 | 70.9804 | 99 | 8550 | 32.9412 | 111.0611 | 37.8021 | 0 | 20.5 | 0 | 45.6085 | 32.6406
245220 |  |  | 2503.4978 | 128.6186 | 85.1397 | 99.8408 | 30.1037 | 32.0108 | 0.05608 | 107.0506 | 11.5895 | 69.4053 | 69.8702 | n/a | 0.99315 | 98.8975 | 357.8119 | 274.6734 | 100.3458 | 658.6008 | 0.6036 | 446.7293 | 33.7194 | n/a | 25.2878 | 77.5747 | n/a | 110.5786 | 32.5136 | 8.6787 | 102.9885 | n/a | 24 | 30.9804 | 87 | 31 | 1.0001 | 71.7647 | 104 | 8020 | 32.9412 | 109.4513 | 38.4857 | 0 | 19.5625 | 0 | 45.7275 | 32.6406
245280 |  |  | 2496.5486 | 127.3295 | 84.9222 | 100.1328 | 30.0111 | 31.938 | 0.0564 | 106.9437 | 11.5875 | 69.533 | 70.6595 | n/a | 0.99989 | 98.9038 | 357.7838 | 274.3048 | 100.5427 | 657.3925 | 0.6053 | 446.7293 | 33.2887 | n/a | 25.082 | 77.2858 | n/a | 110.1109 | 32.573 | 8.6446 | 102.167 | n/a | 24 | 30.5882 | 86 | 31 | 0.99821 | 71.3726 | 104 | 8240 | 32.9412 | 109.7717 | 37.8235 | -0.0625 | 19.5 | 0 | 45.6329 | 32.5469
245340 |  |  | 2503.0465 | 128.2459 | 84.7939 | 99.9899 | 29.9358 | 31.9899 | 0.04659 | 107.0425 | 11.5728 | 69.6336 | 70.1334 | n/a | 0.99682 | 98.9032 | 357.6712 | 274.4466 | 100.4951 | 657.8574 | 0.63278 | 446.6442 | 33.6156 | n/a | 25.1615 | 77.1381 | n/a | 111.56 | 32.5205 | 8.721 | 103.3378 | n/a | 24 | 30.5882 | 86 | 31 | 1.002 | 71.7647 | 101 | 8360 | 32.9412 | 112.6709 | 39.3951 | 0 | 20.6875 | 0 | 45.4285 | 32.4531
245400 |  |  | 2501.6298 | 128.5507 | 84.7385 | 100.1741 | 29.9511 | 32.0087 | 0.05151 | 107.0841 | 11.5687 | 69.602 | 70.1105 | n/a | 0.99829 | 98.9106 | 357.8682 | 274.7018 | 100.6319 | 658.6887 | 0.5856 | 446.6442 | 33.6764 | n/a | 25.082 | 77.0332 | n/a | 109.6577 | 32.4611 | 8.6921 | 102.9303 | n/a | 24 | 30.9804 | 86 | 31 | 0.99886 | 71.7647 | 100 | 8460 | 32.9412 | 111.0611 | 38.1927 | 0 | 19.5625 | 0 | 45.1691 | 32.4531
245460 |  |  | 2499.0607 | 127.5018 | 84.8271 | 99.9735 | 29.911 | 31.9679 | 0.04339 | 107.0294 | 11.5651 | 69.5818 | 70.1709 | n/a | 0.98993 | 98.9123 | 358.234 | 274.9003 | 100.4309 | 656.8254 | 0.56031 | 446.7293 | 33.3673 | n/a | 24.867 | 77.2196 | n/a | 109.8685 | 32.6074 | 8.6529 | 101.9438 | n/a | 24 | 29.8039 | 86 | 31 | 0.99904 | 70.9804 | 99 | 8360 | 32.9412 | 110.4202 | 37.854 | 0 | 19.375 | 0 | 45.6024 | 32.4531
245520 |  |  | 2499.7848 | 128.6797 | 85.0595 | 100.0273 | 29.895 | 31.9685 | 0.03389 | 107.1526 | 11.511 | 69.644 | 69.7729 | n/a | 0.99265 | 98.9111 | 358.2903 | 275.0988 | 100.5325 | 658.0405 | 0.51264 | 446.6725 | 33.6853 | n/a | 24.867 | 77.2261 | n/a | 110.8431 | 32.6142 | 8.7396 | 102.9497 | n/a | 24 | 30.9804 | 86 | 31 | 1.0018 | 71.7647 | 100 | 8330 | 32.9412 | 111.3815 | 38.6627 | 0 | 19.5625 | 0 | 45.4987 | 32.4531
245580 |  |  | 2499.329 | 127.0771 | 85.0838 | 99.9962 | 29.9242 | 31.9605 | 0.05115 | 107.0269 | 11.5496 | 69.5761 | 70.4571 | n/a | 0.99868 | 98.9117 | 357.9244 | 274.7018 | 100.5013 | 657.787 | 0.62889 | 446.7293 | 33.2598 | n/a | 25.0143 | 77.4891 | n/a | 109.5613 | 32.4223 | 8.5744 | 102.0958 | n/a | 24 | 30.5882 | 87 | 31 | 1.0003 | 70.9804 | 100 | 8360 | 32.9412 | 110.4202 | 38.3057 | -0.125 | 20.125 | 0 | 45.636 | 32.4531
245640 |  |  | 2501.0532 | 128.1922 | 85.1849 | 100.1452 | 29.9333 | 31.9765 | 0.04621 | 107.1363 | 11.5169 | 69.6631 | 70.295 | n/a | 0.99004 | 98.9196 | 358.037 | 274.5033 | 100.5552 | 657.8943 | 0.61795 | 446.6725 | 33.5748 | n/a | 24.9417 | 77.4956 | n/a | 110.531 | 32.5868 | 8.7231 | 103.0888 | n/a | 24 | 30.1961 | 87 | 31 | 0.99937 | 71.7647 | 100 | 8600 | 32.9412 | 111.0611 | 38.205 | 0.0625 | 20.3125 | 0 | 45.5841 | 32.4531
245700 |  |  | 2500.8409 | 128.1308 | 85.0113 | 100.1452 | 30.0277 | 31.9993 | 0.05425 | 107.1396 | 11.4716 | 69.5488 | 70.4899 | n/a | 0.99482 | 98.9185 | 358.3184 | 274.8436 | 100.5075 | 658.7697 | 0.61162 | 446.6158 | 33.5393 | n/a | 24.9208 | 77.2002 | n/a | 110.1953 | 32.4292 | 8.6849 | 103.0306 | n/a | 24 | 30.5882 | 86 | 31 | 0.99998 | 71.7647 | 105 | 8160 | 32.9412 | 109.4513 | 38.1317 | 0 | 19.375 | 0 | 45.4529 | 32.5469
245760 |  |  | 2498.6084 | 127.3094 | 84.6117 | 99.9485 | 30.0837 | 32.0249 | 0.06374 | 107.031 | 11.456 | 69.5448 | 70.6751 | n/a | 0.99307 | 98.927 | 358.1777 | 274.8719 | 100.3582 | 658.4245 | 0.61673 | 446.7009 | 33.3109 | n/a | 25.1078 | 76.9476 | n/a | 109.3535 | 32.3698 | 8.6043 | 101.9568 | n/a | 24 | 30.1961 | 86 | 31 | 1.0013 | 70.9804 | 103 | 7940 | 32.9412 | 108.1619 | 37.0087 | 0 | 19.9375 | 0 | 45.6757 | 32.6406
245820 |  |  | 2498.1147 | 128.2844 | 85.0264 | 99.8595 | 30.0858 | 32.0209 | 0.04738 | 107.0988 | 11.4586 | 69.5448 | 71.1366 | n/a | 0.99279 | 98.9253 | 359.1063 | 275.8361 | 100.3645 | 656.6019 | 0.6036 | 446.6725 | 33.5563 | n/a | 24.7853 | 77.4464 | n/a | 111.2058 | 32.4817 | 8.7024 | 103.0564 | n/a | 24 | 30.1961 | 86 | 31 | 1.0002 | 71.7647 | 104 | 8460 | 32.9412 | 110.4202 | 39.1693 | 0 | 19.875 | 0 | 45.7398 | 32.6406
245880 |  |  | 2501.1366 | 128.1217 | 85.1385 | 100.1452 | 30.0914 | 32.0191 | 0.04879 | 107.1216 | 11.4748 | 69.5925 | 69.8969 | n/a | 0.99622 | 98.9344 | 357.7838 | 274.7869 | 100.5075 | 658.9917 | 0.61576 | 446.5874 | 33.5574 | n/a | 25.1078 | 77.3971 | n/a | 110.3088 | 32.3766 | 8.6312 | 102.9853 | n/a | 24 | 30.9804 | 87 | 31 | 1.0016 | 71.3726 | 105 | 8190 | 32.9412 | 109.1309 | 38.9221 | 0 | 19.375 | 0 | 45.5902 | 32.6406
245940 |  |  | 2496.6678 | 128.5851 | 84.8616 | 100.0438 | 30.1349 | 32.0352 | 0.03872 | 107.0841 | 11.5097 | 69.6131 | 69.8 | n/a | 0.99143 | 98.9344 | 358.853 | 275.5525 | 100.5013 | 658.7539 | 0.59703 | 446.786 | 33.6186 | n/a | 25.1685 | 77.2923 | n/a | 110.5457 | 32.3172 | 8.7458 | 103.2052 | n/a | 24 | 30.1961 | 86 | 31 | 1.0002 | 71.7647 | 101 | 8600 | 32.549 | 112.0224 | 37.8571 | 0 | 20 | 0 | 45.2454 | 32.6406
246000 |  |  | 2499.6107 | 127.2545 | 84.8321 | 100.0438 | 30.0699 | 32.0696 | 0.04737 | 106.898 | 11.5185 | 69.5193 | 69.8716 | n/a | 0.99286 | 98.9406 | 357.9244 | 274.7018 | 100.3582 | 657.706 | 0.59971 | 446.4456 | 33.3099 | n/a | 25.2292 | 77.243 | n/a | 109.4229 | 32.1596 | 8.6353 | 101.9956 | n/a | 24 | 30.5882 | 86 | 31 | 1.0015 | 70.5882 | 103 | 8310 | 32.9412 | 108.49 | 38.2477 | -0.0625 | 19.1875 | 0 | 45.4681 | 32.5469
246060 |  |  | 2502.8251 | 128.3045 | 85.0613 | 100.0687 | 30.0218 | 32.0272 | 0.04628 | 106.9567 | 11.4975 | 69.6068 | 70.0813 | n/a | 0.99657 | 98.9332 | 358.2903 | 275.0704 | 100.4785 | 658.3893 | 0.61576 | 446.7577 | 33.628 | n/a | 25.276 | 77.318 | n/a | 110.6701 | 32.1345 | 8.7169 | 103.1437 | n/a | 24 | 30.1961 | 86 | 31 | 0.99919 | 71.7647 | 101 | 8460 | 32.9412 | 111.702 | 38.15 | 0 | 20.75 | 0 | 45.0317 | 32.5469
246120 |  |  | 2502.7885 | 127.3706 | 85.2119 | 99.961 | 29.9635 | 31.997 | 0.06175 | 106.8498 | 11.471 | 69.611 | 69.6845 | n/a | 0.99265 | 98.9395 | 359.0219 | 275.2122 | 100.4184 | 657.2709 | 0.61041 | 446.6725 | 33.3827 | n/a | 25.082 | 77.4528 | n/a | 110.3557 | 32.3309 | 8.6322 | 102.1411 | n/a | 24 | 30.1961 | 87 | 31 | 0.99953 | 70.5882 | 103 | 8360 | 32.9412 | 109.4513 | 38.5651 | 0 | 20.25 | 0 | 45.3308 | 32.5469
246180 |  |  | 2495.7109 | 127.3428 | 85.2067 | 100.0625 | 29.8988 | 31.9835 | 0.0521 | 106.8588 | 11.4665 | 69.6331 | 69.2661 | n/a | 0.992 | 98.9412 | 358.853 | 275.269 | 100.4723 | 657.0279 | 0.60457 | 446.7009 | 33.2811 | n/a | 24.9208 | 77.5085 | n/a | 109.521 | 32.3378 | 8.5775 | 101.9568 | n/a | 24 | 30.5882 | 87 | 31 | 1.0005 | 70.9804 | 100 | 8330 | 32.9412 | 110.7407 | 37.6312 | 0 | 19.0625 | 0 | 45.4132 | 32.4531
246240 |  |  | 2494.5271 | 128.5021 | 85.0796 | 100.0461 | 29.9278 | 32.0446 | 0.04292 | 106.9992 | 11.5225 | 69.6469 | 69.8671 | n/a | 0.99418 | 98.9395 | 357.5587 | 274.4749 | 100.5035 | 658.6939 | 0.60044 | 446.7293 | 33.5681 | n/a | 24.9815 | 77.2946 | n/a | 109.9514 | 32.4247 | 8.7551 | 103.1114 | n/a | 24 | 30.9804 | 86 | 31 | 0.99846 | 71.7647 | 101 | 8700 | 32.9412 | 111.0611 | 37.4573 | -0.0625 | 20.3125 | 0 | 45.5048 | 32.4531
246300 |  |  | 2498.9663 | 127.2134 | 84.8992 | 99.7416 | 29.9518 | 31.9946 | 0.0533 | 106.9208 | 11.5116 | 69.5296 | 70.3582 | n/a | 0.99379 | 98.9468 | 357.3335 | 274.3615 | 100.3894 | 657.8028 | 0.61162 | 446.8144 | 33.2906 | n/a | 24.9815 | 77.1768 | n/a | 109.2061 | 32.1939 | 8.6219 | 102.0506 | n/a | 24 | 30.5882 | 86 | 31 | 0.9994 | 70.9804 | 103 | 8380 | 32.9412 | 108.49 | 38.0859 | 0 | 19.8125 | 0 | 45.3766 | 32.4531
246360 |  |  | 2501.6421 | 128.5967 | 84.8099 | 99.9032 | 29.9387 | 31.9921 | 0.04241 | 106.96 | 11.51 | 69.6248 | 70.8436 | n/a | 0.99971 | 98.9468 | 357.8963 | 274.8152 | 100.4081 | 657.1652 | 0.63084 | 446.5023 | 33.6887 | n/a | 25.0493 | 77.0977 | n/a | 110.837 | 32.0568 | 8.689 | 103.3022 | n/a | 24 | 30.5882 | 86 | 31 | 0.99797 | 72.1569 | 104 | 8260 | 32.9412 | 110.4202 | 38.858 | 0 | 20.125 | 0 | 45.2881 | 32.5469
246420 |  |  | 2502.1603 | 128.1967 | 84.8739 | 99.8907 | 29.9738 | 31.9715 | 0.0526 | 106.9682 | 11.4692 | 69.5879 | 69.404 | n/a | 0.99282 | 98.9468 | 358.9656 | 275.6376 | 100.3957 | 658.9828 | 0.63862 | 446.786 | 33.5908 | n/a | 24.881 | 77.0848 | n/a | 109.8194 | 32.411 | 8.6818 | 102.9497 | n/a | 24 | 30.9804 | 86 | 31 | 1 | 71.3726 | 104 | 8430 | 32.9412 | 109.1309 | 38.4308 | -0.0625 | 19.375 | 0 | 45.6146 | 32.5469
246480 |  |  | 2497.791 | 127.4889 | 84.865 | 99.9797 | 29.9408 | 31.961 | 0.06223 | 106.8931 | 11.4477 | 69.5729 | 69.535 | n/a | 0.99397 | 98.9502 | 357.6149 | 274.7301 | 100.4371 | 658.5671 | 0.57563 | 446.7577 | 33.347 | n/a | 25.0283 | 77.2261 | n/a | 109.6277 | 32.3516 | 8.6177 | 101.9988 | n/a | 24 | 30.1961 | 86 | 31 | 0.99858 | 70.9804 | 100 | 8680 | 32.9412 | 110.0922 | 37.1368 | -0.125 | 19.625 | 0 | 45.5627 | 32.4531
246540 |  |  | 2499.342 | 127.5522 | 85.0589 | 99.986 | 29.9414 | 31.9784 | 0.03845 | 106.8841 | 11.4661 | 69.6678 | 69.2921 | n/a | 0.9985 | 98.9474 | 357.7556 | 274.56 | 100.348 | 657.6918 | 0.54548 | 446.6725 | 33.3969 | n/a | 24.9955 | 77.3802 | n/a | 109.5691 | 32.2533 | 8.6281 | 102.0215 | n/a | 24 | 29.8039 | 86 | 31 | 0.99745 | 70.9804 | 103 | 7990 | 32.9412 | 108.8104 | 38.0249 | 0 | 19.6875 | 0 | 45.6543 | 32.5469
246600 |  |  | 2500.5643 | 129.0713 | 85.2562 | 100.0625 | 30.0391 | 32.0393 | 0.03438 | 107.0155 | 11.4396 | 69.6021 | 69.4223 | n/a | 0.99793 | 98.9468 | 357.221 | 273.9645 | 100.52 | 658.5319 | 0.50608 | 446.6725 | 33.7968 | n/a | 25.1965 | 77.7545 | n/a | 110.0982 | 32.2853 | 8.72 | 103.1696 | n/a | 24 | 30.9804 | 87 | 31 | 1.0006 | 72.1569 | 104 | 8460 | 32.9412 | 109.4513 | 38.8946 | 0 | 19.9375 | 0 | 45.3125 | 32.5469
246660 |  |  | 2500.5406 | 127.445 | 85.1471 | 100.0336 | 30.0816 | 32.0383 | 0.06095 | 106.9331 | 11.4807 | 69.492 | 69.4208 | n/a | 0.99718 | 98.9548 | 357.7556 | 274.163 | 100.5387 | 658.1268 | 0.61381 | 446.6725 | 33.3722 | n/a | 24.9815 | 77.331 | n/a | 109.5067 | 32.4635 | 8.6415 | 102.1282 | n/a | 24 | 29.8039 | 87 | 31 | 0.99867 | 70.9804 | 104 | 8020 | 32.9412 | 108.8104 | 37.6343 | 0 | 20.125 | 0 | 45.105 | 32.5469
246720 |  |  | 2498.9726 | 128.4169 | 85.0262 | 100.0149 | 30.0407 | 31.9791 | 0.03887 | 106.9771 | 11.4383 | 69.7688 | 70.0241 | n/a | 0.99854 | 98.9514 | 358.3465 | 274.9003 | 100.3769 | 658.1973 | 0.61138 | 446.7293 | 33.6056 | n/a | 24.6987 | 77.41 | n/a | 110.8415 | 32.4429 | 8.722 | 103.0467 | n/a | 24 | 29.8039 | 86 | 31 | 1.0019 | 71.3726 | 104 | 7940 | 32.9412 | 109.7717 | 37.8174 | 0 | 19.625 | 0 | 45.6055 | 32.5469
246780 |  |  | 2500.2873 | 128.6115 | 85.0392 | 100.0336 | 30.0846 | 32.0076 | 0.04336 | 106.9682 | 11.4009 | 69.5669 | 69.9881 | n/a | 0.99529 | 98.9525 | 357.5024 | 274.4182 | 100.5387 | 658.5214 | 0.62524 | 446.7009 | 33.6743 | n/a | 24.9138 | 77.2817 | n/a | 110.2293 | 32.411 | 8.7468 | 103.0208 | n/a | 24 | 30.1961 | 86 | 31 | 0.9995 | 71.7647 | 101 | 8480 | 32.9412 | 111.702 | 37.3383 | 0 | 19.875 | 0 | 45.5933 | 32.6406
246840 |  |  | 2497.7613 | 127.5817 | 84.9379 | 99.9485 | 30.1076 | 32.0321 | 0.05108 | 106.9037 | 11.4231 | 69.6209 | 70.1791 | n/a | 0.99475 | 98.957 | 357.84 | 274.56 | 100.4059 | 657.6355 | 0.58998 | 446.8144 | 33.3709 | n/a | 24.9208 | 77.1938 | n/a | 110.0248 | 32.3698 | 8.6487 | 102.2478 | n/a | 24 | 30.5882 | 86 | 31 | 0.99727 | 71.3726 | 100 | 8310 | 32.9412 | 110.7407 | 38.3362 | 0 | 19.9375 | 0 | 45.7275 | 32.6406
246900 |  |  | 2503.862 | 127.2858 | 84.93 | 99.9508 | 30.0732 | 32.0707 | 0.0544 | 106.8743 | 11.4721 | 69.6447 | 69.9249 | n/a | 0.99414 | 98.9593 | 358.0652 | 274.8152 | 100.4081 | 657.757 | 0.59849 | 446.6158 | 33.3748 | n/a | 25.1895 | 77.2946 | n/a | 109.9992 | 32.3196 | 8.6322 | 102.0506 | n/a | 24 | 30.9804 | 86 | 31 | 1.0007 | 70.9804 | 104 | 8310 | 32.9412 | 108.8104 | 38.2751 | 0 | 20 | 0 | 45.5383 | 32.6406
246960 |  |  | 2501.2008 | 128.699 | 84.9466 | 100.0211 | 30.0702 | 31.9776 | 0.0646 | 106.9869 | 11.5229 | 69.6505 | 70.5914 | n/a | 0.99279 | 98.9548 | 357.5587 | 274.4749 | 100.4785 | 658.4403 | 0.61868 | 446.6725 | 33.7095 | n/a | 25.3437 | 77.4165 | n/a | 109.7855 | 32.3447 | 8.7117 | 103.0661 | n/a | 24 | 29.8039 | 86 | 31 | 0.9998 | 71.7647 | 101 | 8480 | 32.549 | 111.3815 | 37.4085 | -0.0625 | 19.4375 | 0 | 45.3278 | 32.5469
247020 |  |  | 2498.235 | 127.6074 | 84.9588 | 99.9321 | 29.9753 | 31.9482 | 0.0563 | 106.871 | 11.4781 | 69.5492 | 69.5102 | n/a | 0.99336 | 98.9536 | 358.8812 | 275.2406 | 100.3894 | 657.4735 | 0.59314 | 446.786 | 33.3839 | n/a | 25.1358 | 77.3245 | n/a | 110.3559 | 32.299 | 8.6642 | 102.1767 | n/a | 24 | 30.1961 | 86 | 31 | 1.001 | 71.3726 | 99 | 8380 | 32.9412 | 111.0611 | 38.2355 | -0.0625 | 19.875 | 0 | 45.874 | 32.5469
247080 |  |  | 2499.2849 | 128.4645 | 84.978 | 100.0563 | 29.9037 | 32.0063 | 0.0344 | 107.0743 | 11.4388 | 69.6422 | 70.3879 | n/a | 0.99693 | 98.9542 | 358.1214 | 274.5884 | 100.5614 | 658.9723 | 0.5732 | 446.786 | 33.6223 | n/a | 25.2969 | 77.2067 | n/a | 110.3147 | 32.2258 | 8.7437 | 103.1179 | n/a | 24 | 30.5882 | 86 | 31 | 0.99947 | 72.1569 | 100 | 8260 | 32.9412 | 111.3815 | 38.7512 | 0 | 19.4375 | 0 | 45.697 | 32.4531
247140 |  |  | 2496.7384 | 128.5411 | 85.0513 | 100.1062 | 29.9188 | 32.0011 | 0.06163 | 107.0155 | 11.4237 | 69.677 | 70.3632 | n/a | 1.005 | 98.9525 | 357.9526 | 274.3899 | 100.6113 | 658.9933 | 0.60214 | 446.786 | 33.6081 | n/a | 25.2175 | 77.3075 | n/a | 108.8772 | 32.2808 | 8.5651 | 102.5098 | n/a | 24 | 30.1961 | 87 | 31 | 0.99763 | 70.9804 | 103 | 8040 | 32.549 | 108.49 | 36.4288 | 0 | 19.8125 | 0 | 45.404 | 32.4531
247200 |  |  | 2502.2957 | 127.2758 | 85.0637 | 100.0812 | 29.8502 | 31.9517 | 0.06129 | 106.9829 | 11.4397 | 69.5761 | 69.7276 | n/a | 0.99404 | 98.9548 | 357.7556 | 274.4182 | 100.491 | 657.9348 | 0.59338 | 446.6725 | 33.3513 | n/a | 24.888 | 77.2817 | n/a | 109.2698 | 32.3584 | 8.688 | 102.0376 | n/a | 24 | 30.9804 | 86 | 31 | 1.0013 | 70.9804 | 103 | 8190 | 32.9412 | 108.49 | 37.7594 | -0.125 | 20.3125 | 0 | 45.5994 | 32.3594
247260 |  |  | 2499.7844 | 128.324 | 85.0351 | 100.0999 | 29.8705 | 31.9456 | 0.0562 | 107.0612 | 11.4326 | 69.6467 | 69.2874 | n/a | 0.99332 | 98.957 | 358.7967 | 275.0421 | 100.3667 | 659.0286 | 0.60603 | 446.7577 | 33.5922 | n/a | 24.9955 | 77.1042 | n/a | 111.0563 | 32.379 | 8.6714 | 103.0823 | n/a | 24 | 30.1961 | 86 | 31 | 0.99797 | 71.7647 | 101 | 8480 | 32.9412 | 111.3815 | 37.7441 | 0 | 20.1875 | 0 | 45.5566 | 32.4531
247320 |  |  | 2498.0202 | 127.8852 | 84.9516 | 99.9985 | 29.9505 | 31.9878 | 0.05634 | 106.9665 | 11.42 | 69.6148 | 70.849 | n/a | 0.99618 | 98.9542 | 357.6149 | 274.3331 | 100.5035 | 658.8823 | 0.60019 | 446.7293 | 33.4537 | n/a | 25.0165 | 77.4423 | n/a | 108.628 | 32.2145 | 8.5661 | 101.9665 | n/a | 24 | 30.9804 | 86 | 31 | 0.99971 | 70.5882 | 103 | 7940 | 32.9412 | 108.1619 | 37.0819 | 0 | 19.375 | 0 | 45.6085 | 32.5469
247380 |  |  | 2499.9061 | 127.4123 | 84.8884 | 100.0109 | 29.9815 | 31.9703 | 0.05437 | 106.9445 | 11.3993 | 69.6263 | 70.2378 | n/a | 0.99404 | 98.9599 | 358.234 | 274.3899 | 100.6113 | 657.5051 | 0.59071 | 446.786 | 33.3552 | n/a | 24.9627 | 77.2583 | n/a | 110.1112 | 32.1757 | 8.5795 | 102.0732 | n/a | 24 | 30.1961 | 86 | 31 | 1.0044 | 70.9804 | 100 | 8360 | 32.9412 | 110.7407 | 38.0035 | 0 | 20 | 0 | 45.4437 | 32.5469
247440 |  |  | 2500.546 | 128.4007 | 84.9745 | 100.0109 | 30.024 | 31.9998 | 0.03449 | 107.0678 | 11.3976 | 69.6148 | 70.0502 | n/a | 0.99625 | 98.9525 | 357.8963 | 274.3615 | 100.516 | 658.7256 | 0.58463 | 446.8428 | 33.6225 | n/a | 25.0772 | 77.3075 | n/a | 110.996 | 32.2808 | 8.7127 | 103.2311 | n/a | 24 | 30.5882 | 86 | 31 | 0.99797 | 71.7647 | 101 | 8480 | 32.9412 | 112.0224 | 37.7625 | -0.0625 | 20.0625 | 0 | 45.0806 | 32.5469
247500 |  |  | 2500.513 | 128.5832 | 84.965 | 99.9985 | 30.0799 | 32.008 | 0.03308 | 107.0596 | 11.3839 | 69.6169 | 69.7234 | n/a | 0.99532 | 98.9599 | 358.037 | 274.7301 | 100.4558 | 658.28 | 0.59217 | 446.8428 | 33.6699 | n/a | 24.8622 | 77.1962 | n/a | 111.5052 | 32.162 | 8.7696 | 103.4187 | n/a | 24 | 30.1961 | 86 | 31 | 1.0016 | 71.7647 | 101 | 8360 | 32.549 | 112.6709 | 39.0625 | 0 | 20.625 | 0 | 45.4071 | 32.6406
247560 |  |  | 2496.3889 | 127.3713 | 84.9429 | 99.9633 | 30.0277 | 31.9999 | 0.05739 | 106.9625 | 11.4546 | 69.6026 | 69.286 | n/a | 0.995 | 98.9599 | 357.3617 | 274.1913 | 100.4683 | 657.6213 | 0.58609 | 446.9846 | 33.2976 | n/a | 24.8482 | 77.1106 | n/a | 110.2506 | 32.2808 | 8.6353 | 102.0667 | n/a | 24 | 30.1961 | 86 | 31 | 1.0051 | 70.9804 | 99 | 8310 | 32.9412 | 110.7407 | 38.15 | 0 | 19.5625 | 0 | 45.8221 | 32.5469
247620 |  |  | 2498.9045 | 128.7773 | 85.0131 | 99.9032 | 30.027 | 32.0501 | 0.04898 | 107.0678 | 11.4662 | 69.5867 | 69.4883 | n/a | 0.9915 | 98.9684 | 359.3032 | 275.6943 | 100.5988 | 657.8996 | 0.57952 | 446.8995 | 33.699 | n/a | 24.9488 | 77.2454 | n/a | 110.1755 | 32.3722 | 8.7293 | 103.0112 | n/a | 24 | 30.5882 | 87 | 31 | 0.99922 | 72.1569 | 100 | 8260 | 32.9412 | 111.3815 | 38.5529 | 0 | 19.4375 | 0 | 45.6238 | 32.4531
247680 |  |  | 2500.8607 | 128.337 | 84.9988 | 100.0172 | 30.01 | 31.9825 | 0.04122 | 107.089 | 11.4342 | 69.519 | 70.3746 | n/a | 0.99032 | 98.9734 | 357.9244 | 274.8152 | 100.4745 | 659.2311 | 0.58341 | 446.786 | 33.6101 | n/a | 24.8342 | 77.4617 | n/a | 111.6581 | 32.4979 | 8.7448 | 103.3637 | n/a | 24 | 30.5882 | 86 | 31 | 1.0002 | 71.7647 | 105 | 8310 | 32.9412 | 110.7407 | 39.798 | -0.125 | 20.75 | 0 | 45.2026 | 32.5469
247740 |  |  | 2502.0698 | 127.3521 | 85.0776 | 100.0999 | 29.9651 | 31.9761 | 0.05585 | 106.9673 | 11.4129 | 69.5891 | 70.1254 | n/a | 0.99075 | 98.9757 | 358.5154 | 275.0988 | 100.4621 | 657.9859 | 0.5963 | 446.8711 | 33.3683 | n/a | 24.8482 | 77.498 | n/a | 109.1792 | 32.379 | 8.6074 | 102.0215 | n/a | 24 | 29.8039 | 86 | 31 | 1.0021 | 70.9804 | 99 | 8360 | 32.9412 | 110.4202 | 37.146 | -0.0625 | 19.375 | 0 | 45.3766 | 32.4531
247800 |  |  | 2498.5615 | 129.0692 | 85.0776 | 100.0523 | 29.9106 | 31.9527 | 0.04552 | 107.0482 | 11.4073 | 69.5882 | 69.2561 | n/a | 0.99475 | 98.9791 | 358.3184 | 274.8436 | 100.5097 | 657.6566 | 0.60749 | 446.8428 | 33.7708 | n/a | 25.0562 | 77.3503 | n/a | 110.8693 | 32.379 | 8.7479 | 103.0985 | n/a | 24 | 30.1961 | 87 | 31 | 0.99797 | 71.7647 | 101 | 8380 | 32.9412 | 111.702 | 38.4888 | 0 | 19.9375 | 0 | 45.7703 | 32.4531
247860 |  |  | 2500.1299 | 128.4394 | 85.1974 | 99.9259 | 29.9047 | 31.9672 | 0.05286 | 107.0147 | 11.4529 | 69.5634 | 69.5074 | n/a | 0.99504 | 98.9814 | 357.6149 | 274.3899 | 100.3832 | 658.7855 | 0.5501 | 446.8995 | 33.6271 | n/a | 25.0493 | 77.4165 | n/a | 109.3382 | 32.3972 | 8.6921 | 102.3481 | n/a | 24 | 30.1961 | 87 | 31 | 1.001 | 70.5882 | 99 | 8430 | 32.549 | 110.0922 | 37.0056 | -0.0625 | 20.75 | 0 | 45.2728 | 32.4531
247920 |  |  | 2498.1122 | 127.45 | 85.0983 | 99.9922 | 29.9556 | 31.9925 | 0.05589 | 106.9698 | 11.4266 | 69.5195 | 69.9573 | n/a | 0.99868 | 98.9882 | 358.1214 | 274.3615 | 100.4496 | 657.6108 | 0.54256 | 446.8995 | 33.3411 | n/a | 24.888 | 77.3866 | n/a | 110.2789 | 32.3128 | 8.6033 | 102.0635 | n/a | 24 | 30.1961 | 86 | 31 | 0.99947 | 70.9804 | 103 | 8460 | 32.9412 | 109.4513 | 38.2202 | -0.125 | 19.5 | 0 | 45.3644 | 32.4531
247980 |  |  | 2500.9614 | 128.7284 | 85.0905 | 100.0461 | 30.0125 | 31.9784 | 0.04615 | 107.0906 | 11.4083 | 69.6632 | 70.0014 | n/a | 0.99147 | 98.9876 | 359.1063 | 275.2406 | 100.4081 | 658.2342 | 0.56274 | 446.8428 | 33.714 | n/a | 25.124 | 77.2946 | n/a | 109.9996 | 32.162 | 8.7665 | 103.1114 | n/a | 24 | 30.9804 | 87 | 31 | 1.002 | 72.1569 | 104 | 8260 | 32.9412 | 109.4513 | 38.3758 | 0 | 19.875 | 0 | 45.5261 | 32.5469
248040 |  |  | 2498.3991 | 127.4369 | 85.0536 | 99.8205 | 30.0872 | 32.0057 | 0.0621 | 106.9845 | 11.4678 | 69.6226 | 70.4183 | n/a | 0.99457 | 98.9887 | 358.0933 | 274.6167 | 100.4206 | 658.2641 | 0.56882 | 446.786 | 33.3415 | n/a | 24.9488 | 77.406 | n/a | 109.2759 | 32.3859 | 8.6157 | 101.9988 | n/a | 24 | 30.5882 | 87 | 31 | 1.0008 | 70.9804 | 100 | 8310 | 32.9412 | 110.0922 | 37.5488 | -0.0625 | 19.6875 | 0 | 45.4926 | 32.5469
248100 |  |  | 2499.6677 | 127.6151 | 85.0738 | 99.9344 | 30.0754 | 31.9517 | 0.04824 | 106.9926 | 11.4817 | 69.5868 | 69.8948 | n/a | 0.99457 | 98.9927 | 357.9807 | 274.7301 | 100.4393 | 657.1863 | 0.55399 | 446.7577 | 33.4051 | n/a | 24.8622 | 77.3761 | n/a | 109.5308 | 32.3015 | 8.6281 | 102.209 | n/a | 24 | 30.5882 | 86 | 31 | 0.99834 | 70.9804 | 103 | 8410 | 32.9412 | 108.8104 | 38.3942 | 0 | 20.125 | 0 | 45.3522 | 32.6406
248160 |  |  | 2500.9978 | 128.9446 | 85.093 | 100.0172 | 30.1086 | 32.0192 | 0.03964 | 107.0963 | 11.5079 | 69.5703 | 70.1276 | n/a | 0.99461 | 98.9978 | 358.2621 | 275.1272 | 100.5699 | 659.1518 | 0.5248 | 446.8428 | 33.7711 | n/a | 25.0515 | 77.4124 | n/a | 110.5674 | 32.2877 | 8.7375 | 103.0791 | n/a | 24 | 30.9804 | 87 | 31 | 1.0056 | 72.1569 | 101 | 8510 | 32.549 | 111.702 | 38.3911 | -0.0625 | 19.75 | 0 | 45.517 | 32.6406
248220 |  |  | 2500.2311 | 127.579 | 85.0526 | 100.0234 | 30.1103 | 31.9866 | 0.05009 | 106.9731 | 11.4817 | 69.6129 | 70.065 | n/a | 0.99657 | 98.9955 | 359.3032 | 274.9003 | 100.6715 | 657.8203 | 0.54937 | 446.9279 | 33.4032 | n/a | 25.1122 | 77.4681 | n/a | 110.4257 | 32.1895 | 8.627 | 102.264 | n/a | 24 | 29.8039 | 87 | 31 | 0.99815 | 70.9804 | 103 | 8480 | 32.9412 | 109.4513 | 38.2751 | 0 | 20.4375 | 0 | 45.2423 | 32.6406
248280 |  |  | 2501.243 | 127.6899 | 85.0455 | 99.8868 | 30.0595 | 31.9938 | 0.04658 | 106.9673 | 11.4956 | 69.5119 | 69.9247 | n/a | 0.99829 | 98.9955 | 357.8963 | 274.1913 | 100.4393 | 657.5667 | 0.5535 | 447.013 | 33.4457 | n/a | 24.8295 | 77.2284 | n/a | 109.9657 | 32.1964 | 8.6115 | 102.0667 | n/a | 24 | 30.5882 | 86 | 31 | 1.0026 | 70.5882 | 103 | 8240 | 32.9412 | 108.8104 | 38.2721 | 0 | 19.75 | 0 | 45.6848 | 32.5469
248340 |  |  | 2500.6643 | 128.573 | 85.0613 | 100.0008 | 30.0213 | 31.9829 | 0.0602 | 107.0612 | 11.513 | 69.6205 | 69.8333 | n/a | 0.99322 | 98.9955 | 357.8963 | 274.3615 | 100.5057 | 658.8682 | 0.61868 | 446.8428 | 33.6693 | n/a | 24.8903 | 77.3955 | n/a | 110.5651 | 32.1645 | 8.6911 | 103.1244 | n/a | 24 | 30.9804 | 86 | 31 | 0.99974 | 71.7647 | 105 | 8160 | 32.9412 | 109.7717 | 37.2437 | 0 | 19.8125 | 0 | 45.4834 | 32.5469
248400 |  |  | 2497.6301 | 127.6949 | 85.0661 | 100.0836 | 30.0145 | 32.0161 | 0.05836 | 106.9486 | 11.5056 | 69.6157 | 69.9589 | n/a | 0.998 | 99.0001 | 358.2058 | 274.7018 | 100.4933 | 657.572 | 0.61308 | 446.8711 | 33.3987 | n/a | 24.729 | 77.3826 | n/a | 110.1375 | 32.2558 | 8.6002 | 102.1961 | n/a | 24 | 30.5882 | 86 | 31 | 1.0031 | 70.5882 | 103 | 8380 | 32.9412 | 109.1309 | 38.3758 | -0.1875 | 20.0625 | 0 | 45.6574 | 32.5469
248460 |  |  | 2500.6763 | 127.4778 | 85.0431 | 99.9118 | 29.9688 | 32.009 | 0.05001 | 106.9388 | 11.4567 | 69.7027 | 69.6846 | n/a | 0.99361 | 99.0023 | 359.5284 | 275.5525 | 100.4643 | 656.6756 | 0.61649 | 446.786 | 33.3826 | n/a | 24.6144 | 77.3035 | n/a | 110.3767 | 32.2764 | 8.6157 | 102.2123 | n/a | 24 | 30.1961 | 87 | 31 | 0.99977 | 70.9804 | 104 | 8140 | 32.9412 | 109.7717 | 38.8275 | -0.0625 | 20 | 0 | 45.2057 | 32.5469
248520 |  |  | 2501.4781 | 128.3237 | 85.0268 | 100.0773 | 30.0143 | 32.0003 | 0.04037 | 107.0563 | 11.5281 | 69.6237 | 70.0619 | n/a | 0.99679 | 99.0035 | 357.5587 | 274.4182 | 100.5347 | 658.139 | 0.62403 | 446.8144 | 33.5971 | n/a | 24.6214 | 77.2777 | n/a | 110.9633 | 32.1438 | 8.6611 | 103.3346 | n/a | 24 | 30.1961 | 87 | 31 | 1.0054 | 72.1569 | 105 | 8160 | 32.9412 | 110.4202 | 37.3901 | 0 | 19.875 | 0 | 45.3613 | 32.5469
248580 |  |  | 2494.7624 | 128.6224 | 85.0036 | 100.0484 | 30.0563 | 32.0468 | 0.04627 | 107.058 | 11.4913 | 69.6423 | 69.3856 | n/a | 0.99282 | 99.0001 | 358.0933 | 274.7018 | 100.4104 | 658.4878 | 0.61089 | 447.1265 | 33.6027 | n/a | 24.6542 | 77.297 | n/a | 111.183 | 32.217 | 8.6673 | 103.2634 | n/a | 23.5 | 30.5882 | 87 | 31 | 0.99644 | 72.1569 | 105 | 8330 | 32.549 | 110.4202 | 38.6383 | 0 | 20.0625 | 0 | 45.4742 | 32.5469
248640 |  |  | 2500.1685 | 127.0592 | 84.8587 | 100.0234 | 29.9957 | 31.9913 | 0.0552 | 106.9616 | 11.4748 | 69.5916 | 70.0023 | n/a | 0.99968 | 99.008 | 357.9807 | 274.7018 | 100.4331 | 657.3941 | 0.60506 | 447.0981 | 33.2662 | n/a | 24.7617 | 77.2712 | n/a | 109.6297 | 32.1369 | 8.6053 | 102.1346 | n/a | 24 | 30.1961 | 86 | 31 | 0.99904 | 70.5882 | 103 | 7970 | 32.9412 | 108.49 | 38.1592 | -0.0625 | 20.1875 | 0 | 45.4254 | 32.5469
248700 |  |  | 2497.4163 | 128.1544 | 84.8806 | 100.0172 | 30.0022 | 31.9806 | 0.04914 | 107.058 | 11.5039 | 69.5718 | 70.2227 | n/a | 0.99504 | 99.012 | 357.5868 | 274.4182 | 100.4745 | 658.4878 | 0.62962 | 446.8428 | 33.5161 | n/a | 24.8155 | 77.2155 | n/a | 111.0276 | 32.2352 | 8.6642 | 103.1276 | n/a | 24 | 30.9804 | 86 | 31 | 0.9991 | 71.7647 | 104 | 8380 | 32.9412 | 109.4513 | 38.9465 | 0 | 19.6875 | 0 | 45.7245 | 32.5469
248760 |  |  | 2503.0013 | 128.5484 | 84.9458 | 100.1663 | 30.0146 | 32.0225 | 0.0509 | 107.071 | 11.4977 | 69.5795 | 69.617 | n/a | 0.98897 | 99.0097 | 359.3032 | 275.269 | 100.5285 | 658.2852 | 0.62548 | 446.8711 | 33.6943 | n/a | 24.9767 | 77.1728 | n/a | 110.1611 | 32.2946 | 8.7448 | 103.1405 | n/a | 24 | 30.9804 | 86 | 31 | 0.99995 | 71.7647 | 105 | 8260 | 32.9412 | 109.7717 | 38.8092 | 0 | 19.75 | 0 | 45.4437 | 32.5469
248820 |  |  | 2501.9771 | 127.1751 | 84.9243 | 100.1062 | 30.02 | 31.9676 | 0.06488 | 106.9469 | 11.4658 | 69.6044 | 70.7651 | n/a | 0.99482 | 99.0159 | 358.4028 | 274.9003 | 100.4683 | 657.9506 | 0.61576 | 447.013 | 33.3207 | n/a | 25.0165 | 77.3075 | n/a | 109.8607 | 32.0706 | 8.6136 | 102.0732 | n/a | 24 | 29.8039 | 86 | 31 | 1.0013 | 70.5882 | 103 | 8020 | 32.9412 | 108.8104 | 37.6526 | 0 | 19.75 | 0 | 45.4224 | 32.5469
248880 |  |  | 2496.5514 | 128.5579 | 84.9034 | 100.0172 | 29.9918 | 32.0217 | 0.03967 | 107.0637 | 11.4055 | 69.6084 | 70.5688 | n/a | 0.99272 | 99.0171 | 358.5154 | 274.6734 | 100.5699 | 657.3078 | 0.60214 | 447.013 | 33.6099 | n/a | 24.8622 | 77.1171 | n/a | 110.3496 | 32.2877 | 8.722 | 103.1599 | n/a | 24 | 30.9804 | 86 | 31 | 1.001 | 71.7647 | 104 | 8410 | 32.9412 | 109.4513 | 39.2975 | -0.125 | 20.125 | 0 | 45.4376 | 32.4531
248940 |  |  | 2500.8623 | 128.6676 | 84.8968 | 99.9821 | 29.9727 | 32.0054 | 0.04336 | 107.0767 | 11.38 | 69.6439 | 70.8687 | n/a | 0.9925 | 99.0171 | 358.1496 | 274.4749 | 100.5824 | 658.4931 | 0.61308 | 446.8995 | 33.6967 | n/a | 24.93 | 77.2284 | n/a | 109.9036 | 32.3015 | 8.6911 | 103.1049 | n/a | 24 | 30.5882 | 86 | 31 | 1.0001 | 71.7647 | 100 | 8410 | 32.9412 | 111.0611 | 38.4827 | 0 | 19.75 | 0 | 45.2515 | 32.5469
249000 |  |  | 2500.6627 | 127.1675 | 84.9069 | 99.9696 | 29.9396 | 32.0332 | 0.05352 | 106.9502 | 11.4077 | 69.5987 | 69.2292 | n/a | 0.99757 | 99.0159 | 358.234 | 274.5884 | 100.4745 | 657.5209 | 0.61551 | 446.8995 | 33.3012 | n/a | 24.9838 | 77.1171 | n/a | 109.5679 | 32.1826 | 8.5723 | 102.0635 | n/a | 24 | 30.5882 | 86 | 31 | 0.99724 | 70.9804 | 99 | 8090 | 32.9412 | 110.4202 | 37.9883 | -0.0625 | 19.375 | 0 | 45.459 | 32.4531
249060 |  |  | 2501.2133 | 128.5341 | 84.9028 | 100.0172 | 29.9625 | 31.9938 | 0.03667 | 107.0539 | 11.4805 | 69.5982 | 69.8454 | n/a | 0.9934 | 99.0091 | 357.8963 | 274.4466 | 100.3315 | 658.3768 | 0.62427 | 446.8711 | 33.6665 | n/a | 25.0445 | 76.9693 | n/a | 110.4532 | 32.0775 | 8.7355 | 103.1308 | n/a | 24 | 30.9804 | 86 | 31 | 1.0014 | 71.7647 | 105 | 8190 | 32.9412 | 109.4513 | 38.4766 | 0 | 20.1875 | 0 | 45.1996 | 32.4531
249120 |  |  | 2499.5318 | 128.3894 | 84.9973 | 100.0836 | 29.984 | 31.9646 | 0.05459 | 107.0604 | 11.4607 | 69.5656 | 69.4268 | n/a | 0.99318 | 99.0114 | 357.5868 | 274.3331 | 100.4933 | 658.5846 | 0.64372 | 446.9846 | 33.6059 | n/a | 25.0515 | 77.3334 | n/a | 110.8319 | 32.0981 | 8.7778 | 103.1502 | n/a | 23.5 | 30.1961 | 86 | 31 | 1.0022 | 72.1569 | 100 | 8410 | 32.9412 | 111.702 | 38.6627 | -0.125 | 20.0625 | 0 | 45.5566 | 32.5469
249180 |  |  | 2500.7019 | 127.8596 | 84.8623 | 100.0836 | 29.9728 | 31.9861 | 0.0578 | 106.9861 | 11.4614 | 69.5654 | 70.6906 | n/a | 0.99536 | 99.0091 | 357.4461 | 273.9361 | 100.5886 | 657.3694 | 0.56347 | 447.0697 | 33.483 | n/a | 24.8903 | 77.2349 | n/a | 110.0769 | 31.993 | 8.6477 | 102.3061 | n/a | 24 | 30.9804 | 86 | 31 | 1.0003 | 70.9804 | 103 | 8430 | 32.9412 | 108.8104 | 38.3942 | 0 | 20.25 | 0 | 45.4224 | 32.4531
249240 |  |  | 2495.7128 | 127.7307 | 84.9063 | 99.9595 | 29.9576 | 31.9714 | 0.05368 | 106.9763 | 11.5098 | 69.6308 | 71.0657 | n/a | 0.99354 | 99.0097 | 357.6149 | 274.2197 | 100.4643 | 657.0102 | 0.56542 | 446.8428 | 33.3825 | n/a | 24.6284 | 77.2543 | n/a | 109.5896 | 32.1713 | 8.6415 | 102.1152 | n/a | 24 | 30.5882 | 86 | 31 | 0.9987 | 70.9804 | 100 | 8380 | 32.9412 | 110.4202 | 38.2111 | -0.0625 | 19.75 | 0 | 45.6177 | 32.4531
249300 |  |  | 2500.5055 | 128.6131 | 85.067 | 100.0071 | 29.9586 | 31.9884 | 0.04249 | 107.0792 | 11.4593 | 69.6327 | 69.562 | n/a | 0.99461 | 99.0086 | 358.7123 | 275.0137 | 100.5597 | 658.9298 | 0.55666 | 446.786 | 33.6776 | n/a | 24.757 | 77.2543 | n/a | 110.1042 | 32.0136 | 8.69 | 103.1276 | n/a | 24 | 30.9804 | 86 | 31 | 0.99977 | 71.7647 | 104 | 8430 | 32.9412 | 109.4513 | 39.093 | -0.125 | 19.875 | 0 | 45.3766 | 32.5469
249360 |  |  | 2500.1777 | 128.0384 | 85.0307 | 99.769 | 30.0021 | 31.9638 | 0.04799 | 106.9984 | 11.4756 | 69.6207 | 69.7329 | n/a | 0.99772 | 99.0103 | 358.2903 | 274.8436 | 100.5597 | 659.2539 | 0.49489 | 446.786 | 33.5271 | n/a | 24.757 | 77.3035 | n/a | 110.5241 | 32.0136 | 8.658 | 102.2705 | n/a | 24 | 30.1961 | 87 | 31 | 1.0008 | 70.9804 | 100 | 8410 | 32.549 | 111.0611 | 37.5824 | -0.0625 | 20.4375 | 0 | 45.5688 | 32.5469
249420 |  |  | 2501.9428 | 127.5815 | 85.026 | 99.9907 | 29.9654 | 31.9853 | 0.05074 | 106.9282 | 11.442 | 69.6291 | 69.9683 | n/a | 0.99639 | 99.008 | 359.9786 | 275.666 | 100.5432 | 657.2743 | 0.60506 | 446.9563 | 33.4225 | n/a | 24.8178 | 77.4343 | n/a | 110.3545 | 32.1532 | 8.6188 | 102.209 | n/a | 24 | 29.8039 | 86 | 31 | 0.99626 | 71.3726 | 99 | 8290 | 32.9412 | 111.3815 | 38.1836 | 0 | 20.4375 | 0 | 45.1416 | 32.5469
249480 |  |  | 2502.7581 | 128.2736 | 85.033 | 99.9532 | 29.97 | 32.0358 | 0.04259 | 107.0522 | 11.4108 | 69.6074 | 70.0071 | n/a | 0.99243 | 99.0154 | 358.8249 | 275.1555 | 100.5534 | 657.8009 | 0.62013 | 447.013 | 33.6348 | n/a | 25.0328 | 77.3463 | n/a | 110.571 | 32.0593 | 8.6446 | 103.1826 | n/a | 24 | 30.5882 | 86 | 31 | 1.0012 | 71.7647 | 104 | 8480 | 32.9412 | 109.7717 | 39.1083 | 0 | 19.625 | 0 | 45.462 | 32.4531
249540 |  |  | 2498.7982 | 128.5833 | 85.1649 | 99.9243 | 30.0222 | 32.0263 | 0.05115 | 107.071 | 11.4047 | 69.5933 | 70.1452 | n/a | 0.99222 | 99.0159 | 358.0089 | 274.1063 | 100.7628 | 658.3169 | 0.616 | 447.013 | 33.6469 | n/a | 24.75 | 77.4149 | n/a | 110.3346 | 32.1851 | 8.722 | 103.2149 | n/a | 24 | 30.9804 | 87 | 31 | 1.0019 | 71.3726 | 105 | 8210 | 32.9412 | 109.7717 | 38.2568 | -0.0625 | 19.6875 | 0 | 45.3644 | 32.5469
249600 |  |  | 2497.1898 | 127.3333 | 85.0579 | 100.1211 | 30.0345 | 31.9667 | 0.06377 | 106.9404 | 11.4387 | 69.5346 | 70.7603 | n/a | 0.99543 | 99.0159 | 357.5868 | 274.1346 | 100.7214 | 657.8114 | 0.61965 | 446.9279 | 33.2983 | n/a | 24.8855 | 77.4213 | n/a | 110.1394 | 31.9817 | 8.6188 | 102.0991 | n/a | 24 | 29.8039 | 87 | 31 | 1.0022 | 70.9804 | 103 | 7920 | 32.9412 | 109.1309 | 38.2385 | -0.125 | 19.375 | 0 | 45.7886 | 32.5469
249660 |  |  | 2502.8524 | 128.5082 | 85.1332 | 100.0321 | 29.9965 | 32.0328 | 0.03195 | 107.062 | 11.3927 | 69.5617 | 70.1996 | n/a | 0.99975 | 99.0154 | 359.0781 | 275.4675 | 100.6323 | 658.0738 | 0.58925 | 446.5591 | 33.6817 | n/a | 25.1262 | 77.477 | n/a | 110.557 | 32.0938 | 8.6942 | 103.1437 | n/a | 24 | 30.5882 | 86 | 31 | 1.0002 | 72.1569 | 101 | 8530 | 32.9412 | 111.3815 | 38.0524 | 0 | 19.6875 | 0 | 45.8038 | 32.5469
249720 |  |  | 2497.3109 | 128.416 | 85.169 | 99.972 | 30.0173 | 32.0721 | 0.04016 | 107.0678 | 11.3865 | 69.6374 | 70.4173 | n/a | 0.99222 | 99.0239 | 358.6279 | 274.8152 | 100.3814 | 658.833 | 0.60992 | 446.8428 | 33.5831 | n/a | 24.7897 | 77.5133 | n/a | 110.0777 | 32.3428 | 8.6973 | 103.0241 | n/a | 24 | 30.9804 | 87 | 31 | 0.99983 | 71.3726 | 104 | 8360 | 32.9412 | 110.7407 | 38.2782 | 0 | 19.0625 | 0 | 45.5322 | 32.5469
249780 |  |  | 2499.7557 | 127.2678 | 85.0519 | 100.0133 | 29.9914 | 32.0298 | 0.06024 | 106.9355 | 11.3129 | 69.6404 | 69.9397 | n/a | 0.99672 | 99.0239 | 357.3898 | 274.1346 | 100.4229 | 657.3853 | 0.63108 | 446.786 | 33.3154 | n/a | 24.6424 | 77.4084 | n/a | 110.3425 | 32.2308 | 8.6012 | 102.1508 | n/a | 24 | 30.5882 | 87 | 31 | 0.99687 | 71.3726 | 100 | 8140 | 32.9412 | 110.7407 | 38.2843 | -0.125 | 19.4375 | 0 | 45.2362 | 32.4531
249840 |  |  | 2501.5579 | 127.4562 | 84.9015 | 99.9657 | 29.9333 | 31.9538 | 0.04556 | 106.9551 | 11.3152 | 69.5803 | 69.8222 | n/a | 0.99386 | 99.0295 | 357.7275 | 274.4749 | 100.6136 | 657.1933 | 0.5946 | 447.0697 | 33.3887 | n/a | 24.764 | 77.2115 | n/a | 110.0973 | 32.2833 | 8.6632 | 102.0861 | n/a | 24 | 30.5882 | 86 | 31 | 1.0008 | 70.9804 | 104 | 8380 | 32.9412 | 110.7407 | 37.4542 | -0.0625 | 19.4375 | 0 | 45.7214 | 32.4531
249900 |  |  | 2501.9552 | 128.3132 | 84.8513 | 99.9306 | 29.9334 | 32.0153 | 0.03867 | 107.0628 | 11.3178 | 69.6243 | 69.7756 | n/a | 0.99564 | 99.0335 | 358.6279 | 274.8719 | 100.4353 | 658.6973 | 0.6053 | 447.013 | 33.6186 | n/a | 24.771 | 77.0767 | n/a | 110.8539 | 32.0869 | 8.7148 | 103.1567 | n/a | 24 | 30.5882 | 86 | 31 | 1.0045 | 71.7647 | 104 | 8020 | 32.9412 | 109.7717 | 38.15 | 0 | 20.1875 | 0 | 45.3827 | 32.4531
249960 |  |  | 2503.5195 | 127.2222 | 84.8265 | 99.9243 | 29.9091 | 32.0924 | 0.04807 | 106.9559 | 11.3559 | 69.6044 | 69.9319 | n/a | 0.99793 | 99.0369 | 357.8682 | 274.4466 | 100.5721 | 658.0087 | 0.59192 | 446.8995 | 33.3536 | n/a | 24.986 | 77.218 | n/a | 110.3555 | 32.1851 | 8.5785 | 102.1508 | n/a | 24 | 30.5882 | 86 | 31 | 1.0007 | 70.9804 | 100 | 8140 | 32.9412 | 110.7407 | 38.3881 | 0 | 20 | 0 | 45.6268 | 32.4531
250020 |  |  | 2500.8998 | 128.3193 | 84.9825 | 100.0321 | 29.954 | 32.049 | 0.06225 | 107.0628 | 11.3601 | 69.5599 | 70.9889 | n/a | 0.99368 | 99.0437 | 357.84 | 274.1346 | 100.6323 | 658.1355 | 0.63205 | 446.9563 | 33.606 | n/a | 24.993 | 77.0832 | n/a | 110.1672 | 32.0412 | 8.7127 | 103.0855 | n/a | 24 | 30.5882 | 86 | 31 | 1.0028 | 71.7647 | 104 | 7940 | 32.9412 | 109.4513 | 38.5284 | -0.125 | 19.9375 | 0 | 45.2362 | 32.4531
250080 |  |  | 2499.388 | 128.4038 | 85.06 | 99.9306 | 30.0619 | 31.9522 | 0.05297 | 107.0743 | 11.3293 | 69.5094 | 70.882 | n/a | 0.99468 | 99.0448 | 357.84 | 274.1063 | 100.34 | 658.6216 | 0.65151 | 447.0981 | 33.6053 | n/a | 24.993 | 77.2244 | n/a | 110.0847 | 32.192 | 8.72 | 103.2117 | n/a | 23.5 | 30.5882 | 86 | 31 | 0.99843 | 71.7647 | 104 | 8380 | 32.9412 | 109.4513 | 38.2629 | 0 | 19.8125 | 0 | 45.1446 | 32.5469
250140 |  |  | 2498.4202 | 127.688 | 85.0594 | 100.1398 | 30.0757 | 31.9819 | 0.0599 | 106.9829 | 11.3517 | 69.6257 | 70.3758 | n/a | 0.99504 | 99.0443 | 357.1647 | 273.5108 | 100.5971 | 657.4222 | 0.6053 | 447.0697 | 33.4075 | n/a | 25.1216 | 77.2931 | n/a | 109.5266 | 32.1075 | 8.6653 | 102.1249 | n/a | 24 | 30.5882 | 87 | 31 | 1.0001 | 70.9804 | 100 | 8580 | 32.9412 | 110.4202 | 37.9852 | 0 | 19.6875 | 0 | 45.517 | 32.5469
250200 |  |  | 2497.33 | 127.4474 | 85.0612 | 99.9619 | 30.0908 | 31.9669 | 0.05285 | 106.9731 | 11.4203 | 69.5622 | 70.1636 | n/a | 0.99425 | 99.0443 | 357.6712 | 274.1063 | 100.5143 | 656.9767 | 0.54961 | 446.8428 | 33.3334 | n/a | 25.0678 | 77.4044 | n/a | 110.3629 | 32.1213 | 8.6146 | 102.1379 | n/a | 24 | 29.8039 | 87 | 31 | 0.99928 | 70.9804 | 103 | 7940 | 32.9412 | 109.1309 | 38.2263 | 0 | 19.75 | 0 | 45.6726 | 32.6406
250260 |  |  | 2496.9826 | 128.975 | 85.1246 | 99.7651 | 30.1381 | 31.9948 | 0.0437 | 107.0898 | 11.4196 | 69.5716 | 70.3976 | n/a | 0.9955 | 99.0448 | 358.7686 | 274.9287 | 100.365 | 658.227 | 0.53915 | 446.8995 | 33.7395 | n/a | 25.1146 | 77.4964 | n/a | 111.1162 | 32.167 | 8.7086 | 103.3669 | n/a | 24 | 30.5882 | 87 | 31 | 0.99821 | 71.7647 | 101 | 8330 | 32.549 | 111.702 | 38.3179 | -0.0625 | 20.25 | 0 | 45.4193 | 32.6406
250320 |  |  | 2501.2647 | 127.5831 | 85.024 | 100.0095 | 30.0944 | 31.9962 | 0.055 | 106.9657 | 11.4337 | 69.5995 | 70.4488 | n/a | 0.99175 | 99.0454 | 358.4309 | 274.5033 | 100.4666 | 656.709 | 0.61065 | 447.0981 | 33.4035 | n/a | 25.0351 | 77.4537 | n/a | 109.5556 | 32.2264 | 8.6549 | 102.2252 | n/a | 24 | 30.1961 | 86 | 31 | 1.0037 | 70.9804 | 100 | 8510 | 32.9412 | 111.3815 | 37.7502 | -0.125 | 19.9375 | 0 | 45.3308 | 32.5469
250380 |  |  | 2498.176 | 128.209 | 85.1109 | 99.819 | 30.0242 | 31.9627 | 0.04944 | 107.0367 | 11.5033 | 69.5567 | 69.6324 | n/a | 0.99307 | 99.0443 | 357.6712 | 274.2481 | 100.4666 | 657.8325 | 0.66488 | 446.9563 | 33.541 | n/a | 25.0211 | 77.4537 | n/a | 110.6696 | 32.2264 | 8.7241 | 103.1308 | n/a | 24 | 30.9804 | 87 | 31 | 1.0009 | 71.7647 | 104 | 8330 | 32.9412 | 109.4513 | 38.7329 | 0 | 19.875 | 0 | 45.6512 | 32.5469
250440 |  |  | 2499.8849 | 128.0711 | 85.0769 | 100.0696 | 30.0253 | 32.0222 | 0.04576 | 107.04 | 11.5284 | 69.7235 | 69.5266 | n/a | 1.0002 | 99.0448 | 357.5024 | 273.7376 | 100.5745 | 658.0051 | 0.65588 | 447.0697 | 33.5274 | n/a | 24.8201 | 77.3189 | n/a | 111.2138 | 32.2402 | 8.688 | 103.2052 | n/a | 24 | 30.5882 | 87 | 31 | 0.99989 | 71.7647 | 101 | 8580 | 32.9412 | 111.702 | 38.7299 | 0 | 20.25 | 0 | 45.3705 | 32.5469
250500 |  |  | 2498.8345 | 127.9009 | 85.033 | 99.9268 | 29.9863 | 31.9298 | 0.04831 | 107.0465 | 11.5184 | 69.6668 | 69.3058 | n/a | 0.98872 | 99.0448 | 358.5154 | 274.6734 | 100.5745 | 658.2024 | 0.66415 | 447.0414 | 33.4688 | n/a | 25.0281 | 77.1712 | n/a | 110.0568 | 32.1876 | 8.6745 | 103.1179 | n/a | 24 | 30.1961 | 86 | 31 | 1.0001 | 71.7647 | 104 | 8070 | 32.9412 | 109.4513 | 37.4115 | -0.0625 | 19.6875 | 0 | 45.2332 | 32.4531
250560 |  |  | 2493.583 | 127.9809 | 84.9143 | 100.0634 | 29.992 | 32.0726 | 0.05093 | 107.0351 | 11.5701 | 69.5233 | 69.6817 | n/a | 0.99425 | 99.0454 | 358.7405 | 274.8719 | 100.5205 | 657.4081 | 0.71109 | 446.9279 | 33.4193 | n/a | 24.9954 | 77.1648 | n/a | 109.9459 | 32.2333 | 8.6146 | 103.0855 | n/a | 24 | 30.5882 | 86 | 31 | 0.9973 | 71.7647 | 100 | 8160 | 32.9412 | 111.0611 | 38.7329 | -0.0625 | 19.6875 | 0 | 45.5902 | 32.5469
250620 |  |  | 2501.9633 | 128.2884 | 84.8629 | 100.0446 | 29.9803 | 32.0569 | 0.04021 | 107.0784 | 11.582 | 69.4429 | 70.1632 | n/a | 0.99368 | 99.046 | 358.6842 | 275.1272 | 100.4064 | 658.2728 | 0.61235 | 446.9846 | 33.6225 | n/a | 25.1216 | 77.1454 | n/a | 110.0022 | 32.3177 | 8.7644 | 103.2472 | n/a | 24 | 30.1961 | 86 | 31 | 0.99925 | 72.1569 | 101 | 8550 | 32.9412 | 111.702 | 37.2009 | 0 | 19.6875 | 0 | 45.3491 | 32.5469
250680 |  |  | 2500.5207 | 128.1912 | 84.7904 | 99.8604 | 29.9895 | 32.0851 | 0.05467 | 106.9739 | 11.6055 | 69.6307 | 70.2807 | n/a | 0.99725 | 99.0454 | 359.6691 | 275.6376 | 100.2696 | 658.0245 | 0.6712 | 446.9563 | 33.5673 | n/a | 25.0608 | 77.0534 | n/a | 110.4755 | 32.3246 | 8.6869 | 103.0435 | n/a | 24 | 30.5882 | 86 | 31 | 1.0017 | 71.7647 | 104 | 8090 | 32.549 | 109.4513 | 38.5986 | 0 | 19.6875 | 0 | 45.581 | 32.5469
250740 |  |  | 2501.5179 | 127.329 | 84.7652 | 99.8666 | 30.0013 | 32.0257 | 0.05803 | 106.8776 | 11.5868 | 69.4736 | 70.7295 | n/a | 1.0007 | 99.042 | 358.0089 | 274.56 | 100.4666 | 657.5085 | 0.64008 | 446.8428 | 33.3549 | n/a | 25.1286 | 77.1091 | n/a | 109.9425 | 32.1739 | 8.596 | 102.1152 | n/a | 24 | 30.1961 | 86 | 31 | 0.99947 | 71.3726 | 104 | 8090 | 32.9412 | 108.8104 | 38.0798 | -0.0625 | 20 | 0 | 45.6238 | 32.4531
250800 |  |  | 2500.0988 | 128.3035 | 84.8223 | 99.8252 | 29.9945 | 32.0272 | 0.05003 | 106.9829 | 11.5724 | 69.6531 | 70.7669 | n/a | 0.99072 | 99.0431 | 358.1214 | 274.6734 | 100.4728 | 657.5737 | 0.62548 | 447.013 | 33.5911 | n/a | 25.0001 | 77.1648 | n/a | 109.9715 | 32.2859 | 8.6549 | 103.0467 | n/a | 24 | 30.5882 | 86 | 31 | 1.0024 | 71.7647 | 104 | 8020 | 32.9412 | 109.1309 | 37.9913 | 0 | 19.8125 | 0 | 45.517 | 32.5469
250860 |  |  | 2500.3478 | 127.8676 | 84.9215 | 100.0283 | 30.0109 | 32.0683 | 0.05119 | 106.9633 | 11.5795 | 69.5052 | 70.0734 | n/a | 0.99611 | 99.0443 | 358.0933 | 274.6451 | 100.4853 | 658.2781 | 0.64251 | 447.1265 | 33.4803 | n/a | 25.2898 | 77.1777 | n/a | 110.6417 | 32.4047 | 8.6725 | 102.9756 | n/a | 24 | 30.5882 | 86 | 31 | 1.0017 | 71.7647 | 100 | 8480 | 32.9412 | 111.3815 | 38.089 | 0 | 19.75 | 0 | 45.4804 | 32.5469
250920 |  |  | 2501.2001 | 127.127 | 84.9217 | 99.8955 | 30.0123 | 32.0085 | 0.05497 | 106.8735 | 11.5455 | 69.6053 | 69.776 | n/a | 0.993 | 99.0488 | 358.7123 | 274.7585 | 100.2571 | 657.4627 | 0.634 | 446.9563 | 33.2977 | n/a | 25.229 | 77.2374 | n/a | 110.005 | 32.2583 | 8.5868 | 102.0829 | n/a | 24 | 30.1961 | 86 | 31 | 0.99953 | 70.9804 | 104 | 8090 | 32.9412 | 108.8104 | 38.2324 | -0.0625 | 20.125 | 0 | 45.7184 | 32.5469
250980 |  |  | 2500.3996 | 128.4445 | 85.0066 | 100.0821 | 29.9976 | 32.1383 | 0.03666 | 106.9796 | 11.5508 | 69.4826 | 69.4787 | n/a | 0.99618 | 99.0505 | 357.5587 | 274.0496 | 100.587 | 657.5648 | 0.64932 | 446.786 | 33.632 | n/a | 25.2033 | 77.2826 | n/a | 110.3831 | 32.254 | 8.6931 | 103.1826 | n/a | 24 | 30.1961 | 86 | 31 | 1.0012 | 71.7647 | 104 | 8160 | 32.9412 | 109.4513 | 38.1561 | -0.0625 | 20.25 | 0 | 45.0714 | 32.5469
251040 |  |  | 2498.4901 | 128.3075 | 85.1186 | 99.9681 | 30.0505 | 32.0754 | 0.05534 | 106.9723 | 11.6171 | 69.6875 | 69.65 | n/a | 0.99686 | 99.0511 | 357.7275 | 274.0496 | 100.5205 | 657.0225 | 0.68677 | 446.8144 | 33.5801 | n/a | 25.1823 | 77.3125 | n/a | 111.3176 | 32.2859 | 8.656 | 103.3896 | n/a | 24 | 30.5882 | 87 | 31 | 0.9995 | 71.7647 | 101 | 8210 | 32.9412 | 112.0224 | 38.8336 | -0.125 | 20.4375 | 0 | 45.2972 | 32.5469
251100 |  |  | 2498.9699 | 128.1205 | 85.1557 | 100.0283 | 30.0485 | 32.0593 | 0.05297 | 106.9804 | 11.6075 | 69.5726 | 70.567 | n/a | 0.99061 | 99.0522 | 356.6864 | 273.7943 | 100.2946 | 657.9188 | 0.70209 | 446.7293 | 33.5156 | n/a | 25.0818 | 77.4731 | n/a | 110.5939 | 32.2996 | 8.7169 | 103.202 | n/a | 24 | 30.1961 | 87 | 31 | 1.0043 | 71.7647 | 101 | 8330 | 32.9412 | 111.702 | 37.2406 | 0 | 20 | 0 | 45.4529 | 32.5469
251160 |  |  | 2501.3515 | 127.9938 | 85.2016 | 99.9994 | 30.026 | 31.9812 | 0.0545 | 106.9641 | 11.5219 | 69.5703 | 70.6812 | n/a | 0.99425 | 99.0601 | 357.0521 | 273.5958 | 100.5518 | 658.1777 | 0.69771 | 446.9846 | 33.5085 | n/a | 24.9954 | 77.4925 | n/a | 111.466 | 32.4254 | 8.6838 | 103.2311 | n/a | 24 | 29.8039 | 87 | 31 | 1.0019 | 71.3726 | 101 | 8290 | 32.9412 | 111.702 | 39.0747 | 0 | 20.5 | 0 | 45.4254 | 32.5469
251220 |  |  | 2500.2508 | 128.1597 | 85.1044 | 99.8979 | 29.9703 | 32.0129 | 0.04015 | 106.9731 | 11.4984 | 69.5605 | 70.2008 | n/a | 0.99386 | 99.0584 | 357.3335 | 273.8794 | 100.4979 | 658.2587 | 0.68288 | 446.9563 | 33.5555 | n/a | 25.2103 | 77.2891 | n/a | 111.3528 | 32.5236 | 8.7024 | 103.3022 | n/a | 24 | 29.8039 | 87 | 31 | 0.99648 | 71.7647 | 106 | 8120 | 32.9412 | 110.4202 | 37.8174 | -0.0625 | 20.25 | 0 | 45.4956 | 32.4531
251280 |  |  | 2497.8004 | 128.0197 | 84.9361 | 99.9581 | 29.9753 | 32.0572 | 0.05425 | 106.9159 | 11.4335 | 69.4657 | 69.6136 | n/a | 0.99504 | 99.0601 | 357.5587 | 274.2764 | 100.558 | 657.94 | 0.66804 | 446.9563 | 33.486 | n/a | 25.2174 | 77.1544 | n/a | 109.2218 | 32.3272 | 8.6043 | 102.2802 | n/a | 24 | 30.9804 | 86 | 31 | 1.0002 | 70.9804 | 103 | 8020 | 32.549 | 107.8415 | 37.4298 | 0 | 20.125 | 0 | 45.755 | 32.4531
251340 |  |  | 2498.9981 | 127.9986 | 84.7406 | 100.136 | 29.9368 | 32.0475 | 0.04193 | 106.9518 | 11.442 | 69.5275 | 70.1282 | n/a | 0.99757 | 99.0573 | 357.8963 | 274.1913 | 100.4979 | 656.6087 | 0.68823 | 446.7577 | 33.4965 | n/a | 25.2781 | 76.8952 | n/a | 111.0311 | 32.2609 | 8.6776 | 103.1017 | n/a | 24 | 30.5882 | 86 | 31 | 1.0004 | 71.7647 | 101 | 8210 | 32.9412 | 112.3505 | 38.2416 | 0 | 19.875 | 0 | 45.4773 | 32.4531
251400 |  |  | 2500.1533 | 128.8301 | 84.9581 | 100.1009 | 29.9651 | 32.0722 | 0.0414 | 107.0106 | 11.4805 | 69.6161 | 69.5303 | n/a | 0.99564 | 99.0579 | 357.5024 | 274.1913 | 100.558 | 657.3623 | 0.64907 | 446.8428 | 33.7297 | n/a | 25.2571 | 77.1544 | n/a | 109.7353 | 32.3272 | 8.7179 | 103.0985 | n/a | 24 | 30.5882 | 86 | 31 | 1.002 | 71.7647 | 101 | 8580 | 32.9412 | 111.0611 | 37.7075 | 0 | 19.5625 | 0 | 45.5292 | 32.4531
251460 |  |  | 2502.9132 | 127.2678 | 84.9992 | 99.9518 | 29.9567 | 32.0555 | 0.05903 | 106.8849 | 11.4585 | 69.6803 | 70.2652 | n/a | 0.99236 | 99.0658 | 357.2773 | 273.8511 | 100.6948 | 657.4486 | 0.66026 | 446.7577 | 33.3575 | n/a | 25.2103 | 77.2464 | n/a | 110.245 | 32.2152 | 8.6291 | 102.2155 | n/a | 24 | 29.8039 | 86 | 31 | 0.99971 | 70.9804 | 104 | 8210 | 32.9412 | 109.4513 | 37.9486 | -0.125 | 20.0625 | 0 | 45.3918 | 32.4531
251520 |  |  | 2498.6015 | 128.3136 | 85.0476 | 100.0821 | 29.9123 | 32.0379 | 0.0484 | 106.9812 | 11.4775 | 69.6279 | 69.7242 | n/a | 1.0032 | 99.0663 | 357.0803 | 273.7093 | 100.4439 | 656.2635 | 0.64737 | 446.8144 | 33.5736 | n/a | 25.4112 | 77.3811 | n/a | 111.2492 | 32.4116 | 8.6838 | 103.2472 | n/a | 24 | 29.8039 | 86 | 31 | 1.0012 | 72.1569 | 105 | 8090 | 32.9412 | 110.4202 | 38.0096 | -0.0625 | 19.875 | 0 | 45.462 | 32.4531
251580 |  |  | 2499.8884 | 128.5546 | 85.1328 | 100.1009 | 29.932 | 32.0523 | 0.04926 | 107.0139 | 11.5062 | 69.6688 | 70.4725 | n/a | 0.9924 | 99.0703 | 357.5868 | 274.163 | 100.558 | 657.0383 | 0.64786 | 446.8995 | 33.654 | n/a | 25.2571 | 77.4989 | n/a | 111.0302 | 32.4323 | 8.7809 | 103.3281 | n/a | 24 | 30.1961 | 87 | 31 | 1.0038 | 72.1569 | 101 | 8330 | 32.9412 | 112.0224 | 38.6414 | -0.0625 | 20.25 | 0 | 45.3064 | 32.4531
251640 |  |  | 2499.3841 | 127.7009 | 85.077 | 99.8917 | 29.9275 | 32.0397 | 0.05473 | 106.9445 | 11.5207 | 69.7202 | 70.5358 | n/a | 0.98972 | 99.076 | 357.6993 | 274.3048 | 100.5393 | 658.3345 | 0.51678 | 446.8428 | 33.4238 | n/a | 25.2033 | 77.4303 | n/a | 110.1716 | 32.4116 | 8.6312 | 102.0117 | n/a | 24 | 29.8039 | 87 | 31 | 0.99953 | 70.9804 | 103 | 8140 | 32.9412 | 109.1309 | 37.6404 | 0 | 19.625 | 0 | 45.398 | 32.4531
251700 |  |  | 2500.5557 | 127.2533 | 84.9474 | 99.9932 | 29.9333 | 32.0488 | 0.05074 | 106.9094 | 11.5053 | 69.6328 | 70.8211 | n/a | 0.99629 | 99.0743 | 357.6149 | 274.0212 | 100.5932 | 656.8305 | 0.62378 | 446.8995 | 33.3222 | n/a | 25.2501 | 77.2891 | n/a | 109.236 | 31.9455 | 8.6384 | 101.9988 | n/a | 24 | 30.1961 | 86 | 31 | 0.99825 | 70.5882 | 99 | 8290 | 32.9412 | 110.0922 | 37.9089 | -0.0625 | 19.6875 | 0 | 45.5139 | 32.4531
251760 |  |  | 2503.267 | 128.2932 | 85.0203 | 100.0884 | 30.0055 | 32.0532 | 0.04184 | 107.0408 | 11.4572 | 69.6953 | 70.1484 | n/a | 0.99675 | 99.0782 | 358.853 | 275.2122 | 100.5455 | 657.8889 | 0.61187 | 446.8144 | 33.6309 | n/a | 25.3645 | 77.3383 | n/a | 110.5363 | 32.366 | 8.7262 | 103.2214 | n/a | 24 | 30.9804 | 86 | 31 | 0.99922 | 72.1569 | 101 | 8410 | 32.9412 | 111.702 | 39.0198 | -0.0625 | 20.0625 | 0 | 45.1843 | 32.5469
251820 |  |  | 2500.1089 | 128.5625 | 85.0468 | 99.9869 | 30.1151 | 32.0339 | 0.04842 | 107.0302 | 11.4354 | 69.5417 | 70.2858 | n/a | 0.99547 | 99.0799 | 357.3054 | 273.8794 | 100.3962 | 658.294 | 0.60968 | 446.8995 | 33.6591 | n/a | 25.2571 | 77.2334 | n/a | 110.4822 | 32.4116 | 8.6074 | 103.1987 | n/a | 24 | 30.1961 | 86 | 31 | 1.0004 | 72.1569 | 104 | 8160 | 32.549 | 109.7717 | 37.2742 | -0.0625 | 20 | 0 | 44.986 | 32.5469
251880 |  |  | 2501.6385 | 126.8994 | 84.9713 | 100.0157 | 30.0793 | 32.0104 | 0.05759 | 106.9306 | 11.4429 | 69.5468 | 69.933 | n/a | 0.99643 | 99.0856 | 357.4742 | 274.3615 | 100.4728 | 657.8132 | 0.61916 | 446.8428 | 33.2439 | n/a | 25.3715 | 77.3125 | n/a | 110.1952 | 32.2333 | 8.6497 | 102.1379 | n/a | 24 | 30.5882 | 86 | 31 | 1.002 | 70.9804 | 104 | 8360 | 32.9412 | 109.1309 | 38.8367 | -0.0625 | 20.4375 | 0 | 45.4346 | 32.5469
251940 |  |  | 2503.8122 | 128.2664 | 85.0118 | 99.9455 | 30.1229 | 32.0184 | 0.05719 | 107.0318 | 11.4732 | 69.6839 | 70.0513 | n/a | 0.99282 | 99.0794 | 358.037 | 274.5033 | 100.5455 | 658.0967 | 0.62646 | 446.8144 | 33.6313 | n/a | 25.2641 | 77.1907 | n/a | 110.7326 | 32.366 | 8.6942 | 103.257 | n/a | 24 | 30.5882 | 86 | 31 | 0.99895 | 71.7647 | 105 | 8310 | 32.9412 | 110.4202 | 38.5193 | -0.125 | 20.6875 | 0 | 45.1477 | 32.6406
252000 |  |  | 2499.1189 | 128.2998 | 85.0668 | 99.9994 | 30.1504 | 32.0137 | 0.04886 | 107.04 | 11.453 | 69.6286 | 70.0046 | n/a | 0.99704 | 99.0862 | 356.9677 | 273.9361 | 100.6471 | 658.9879 | 0.58803 | 446.7009 | 33.5574 | n/a | 25.2641 | 77.4432 | n/a | 111.4921 | 32.4254 | 8.7169 | 103.299 | n/a | 24 | 29.8039 | 86 | 31 | 0.99846 | 72.1569 | 105 | 8190 | 32.9412 | 110.4202 | 37.5915 | -0.0625 | 20.125 | 0 | 45.5353 | 32.6406
252060 |  |  | 2502.8391 | 127.0826 | 84.9795 | 99.9518 | 30.0424 | 32.0208 | 0.04226 | 106.938 | 11.5064 | 69.5482 | 70.1571 | n/a | 0.99557 | 99.0867 | 357.9526 | 274.5317 | 100.6948 | 657.7885 | 0.58317 | 446.786 | 33.3079 | n/a | 25.4463 | 77.2464 | n/a | 110.5587 | 32.0575 | 8.5847 | 102.1864 | n/a | 24 | 30.1961 | 86 | 31 | 1.0003 | 71.3726 | 103 | 8330 | 32.9412 | 109.1309 | 38.3881 | 0 | 20.3125 | 0 | 45.4956 | 32.5469
252120 |  |  | 2497.346 | 128.5226 | 84.9515 | 99.9455 | 29.938 | 32.0192 | 0.03921 | 107.0449 | 11.4568 | 69.676 | 70.6783 | n/a | 0.99193 | 99.0862 | 358.0933 | 274.6734 | 100.3548 | 658.1936 | 0.59582 | 446.9563 | 33.6259 | n/a | 25.2851 | 77.2891 | n/a | 110.1539 | 32.5236 | 8.7055 | 103.0144 | n/a | 24 | 30.9804 | 86 | 31 | 1.0023 | 71.7647 | 100 | 8510 | 32.9412 | 111.0611 | 38.5254 | 0 | 19.5625 | 0 | 45.4926 | 32.4531
252180 |  |  | 2500.8732 | 128.7055 | 84.9634 | 99.8753 | 29.9228 | 31.984 | 0.05127 | 107.0767 | 11.4889 | 69.6015 | 70.0649 | n/a | 0.99265 | 99.0879 | 357.1647 | 274.2764 | 100.4275 | 658.3961 | 0.56298 | 446.7009 | 33.7068 | n/a | 25.3926 | 77.2658 | n/a | 110.7829 | 32.4461 | 8.7107 | 103.2246 | n/a | 24 | 30.1961 | 86 | 31 | 1.0001 | 71.7647 | 100 | 8380 | 32.9412 | 111.702 | 36.9476 | -0.125 | 20.125 | 0 | 45.581 | 32.4531
252240 |  |  | 2499.0938 | 127.8347 | 84.927 | 100.0721 | 29.8785 | 32.0157 | 0.05669 | 106.9771 | 11.5395 | 69.6512 | 70.3679 | n/a | 0.99389 | 99.0862 | 357.6712 | 274.957 | 100.5291 | 657.3483 | 0.56615 | 446.7293 | 33.4614 | n/a | 25.5607 | 77.0261 | n/a | 109.6521 | 32.5581 | 8.6601 | 102.1573 | n/a | 24 | 30.5882 | 86 | 31 | 0.99931 | 70.9804 | 103 | 8260 | 32.549 | 108.8104 | 37.5488 | 0 | 20.25 | 0 | 45.3278 | 32.3594
252300 |  |  | 2501.4659 | 127.6264 | 84.8463 | 99.9643 | 29.8579 | 31.9843 | 0.05338 | 106.9665 | 11.5606 | 69.5125 | 69.5742 | n/a | 0.995 | 99.0867 | 357.6149 | 274.7301 | 100.612 | 656.7759 | 0.56761 | 446.7293 | 33.4351 | n/a | 25.5537 | 77.1116 | n/a | 110.1266 | 32.6493 | 8.6374 | 102.1314 | n/a | 24 | 30.1961 | 86 | 31 | 0.99977 | 70.9804 | 100 | 8310 | 32.9412 | 110.7407 | 37.8479 | -0.0625 | 19.625 | 0 | 45.7916 | 32.3594
252360 |  |  | 2500.5665 | 128.8313 | 84.8688 | 100.0596 | 29.9174 | 32.001 | 0.04566 | 107.0718 | 11.536 | 69.6467 | 69.7145 | n/a | 0.99507 | 99.0867 | 358.3465 | 275.0988 | 100.612 | 658.0615 | 0.5394 | 446.6725 | 33.7466 | n/a | 25.5397 | 77.1608 | n/a | 111.5345 | 32.5443 | 8.7458 | 103.2084 | n/a | 24 | 30.5882 | 86 | 31 | 0.99937 | 72.1569 | 101 | 8380 | 32.9412 | 112.3505 | 38.269 | 0 | 20.125 | 0 | 45.4437 | 32.4531
252420 |  |  | 2500.066 | 128.2462 | 84.8811 | 99.8979 | 29.9519 | 31.9493 | 0.05385 | 106.9673 | 11.5015 | 69.6102 | 70.0112 | n/a | 0.99172 | 99.0935 | 358.037 | 274.8719 | 100.4979 | 657.6106 | 0.52578 | 446.8428 | 33.5757 | n/a | 25.479 | 77.1414 | n/a | 110.3564 | 32.7862 | 8.6632 | 102.112 | n/a | 24 | 30.1961 | 86 | 31 | 1.001 | 70.5882 | 104 | 8290 | 32.549 | 111.0611 | 37.8784 | -0.0625 | 19.75 | 0 | 45.5963 | 32.5469
252480 |  |  | 2500.6377 | 127.2414 | 84.8969 | 100.1548 | 30.0035 | 32.0778 | 0.04282 | 106.9567 | 11.4743 | 69.658 | 69.506 | n/a | 0.99761 | 99.0907 | 357.8119 | 274.5317 | 100.7073 | 657.343 | 0.61405 | 446.8144 | 33.3202 | n/a | 25.6074 | 77.1608 | n/a | 109.7403 | 32.5443 | 8.596 | 102.2058 | n/a | 24 | 30.1961 | 86 | 31 | 1.0019 | 70.9804 | 103 | 8070 | 32.9412 | 108.49 | 38.208 | -0.0625 | 20.5 | 0 | 45.3369 | 32.5469
252540 |  |  | 2502.812 | 128.2836 | 84.9919 | 100.0057 | 30.0406 | 32.0961 | 0.0406 | 107.0482 | 11.4625 | 69.5276 | 70.2645 | n/a | 0.99307 | 99.093 | 357.5587 | 274.3331 | 100.558 | 658.5018 | 0.60968 | 446.7577 | 33.6223 | n/a | 25.5864 | 77.2528 | n/a | 111.011 | 32.5374 | 8.6962 | 103.1664 | n/a | 24 | 29.8039 | 86 | 31 | 0.99983 | 71.7647 | 101 | 8680 | 32.9412 | 112.0224 | 37.7075 | 0 | 20.5625 | 0 | 45.2301 | 32.5469
252600 |  |  | 2502.5022 | 128.4354 | 85.0513 | 99.755 | 30.0943 | 32.0093 | 0.05426 | 107.062 | 11.5336 | 69.7206 | 70.411 | n/a | 0.99572 | 99.0969 | 357.8963 | 274.6734 | 100.4979 | 658.3292 | 0.60408 | 446.6158 | 33.6579 | n/a | 25.5186 | 77.2891 | n/a | 111.0568 | 32.8387 | 8.6177 | 103.3863 | n/a | 24 | 30.1961 | 86 | 31 | 0.99739 | 71.7647 | 105 | 8020 | 32.549 | 110.4202 | 37.0453 | 0 | 20.0625 | 0 | 45.0714 | 32.6406
252660 |  |  | 2499.4248 | 127.7406 | 85.088 | 100.0119 | 30.0601 | 31.9845 | 0.05805 | 106.9575 | 11.4696 | 69.5435 | 69.8653 | n/a | 0.99186 | 99.0986 | 357.7275 | 274.4466 | 100.5643 | 657.2109 | 0.56785 | 446.5591 | 33.4347 | n/a | 25.2711 | 77.3085 | n/a | 110.5009 | 32.5968 | 8.658 | 102.2284 | n/a | 24 | 29.8039 | 86 | 31 | 1.0018 | 70.9804 | 100 | 8290 | 32.9412 | 111.702 | 38.0951 | -0.0625 | 20.25 | 0 | 45.401 | 32.5469
252720 |  |  | 2501.1755 | 128.8274 | 85.1367 | 100.0947 | 30.029 | 32.0452 | 0.03848 | 107.0563 | 11.482 | 69.6698 | 69.8769 | n/a | 0.99589 | 99.0964 | 357.4742 | 274.1063 | 100.3611 | 657.8132 | 0.57077 | 446.8428 | 33.7428 | n/a | 25.5327 | 77.394 | n/a | 111.3629 | 32.6355 | 8.7158 | 103.3799 | n/a | 24 | 29.8039 | 86 | 31 | 0.9995 | 71.7647 | 101 | 8730 | 32.9412 | 112.3505 | 37.6892 | -0.0625 | 20.4375 | 0 | 45.3003 | 32.5469
252780 |  |  | 2500.7251 | 127.0199 | 85.1585 | 99.9518 | 30.0362 | 32.0111 | 0.0516 | 106.9861 | 11.4339 | 69.6175 | 70.2061 | n/a | 0.99732 | 99.0986 | 357.7556 | 274.56 | 100.6948 | 658.9932 | 0.58244 | 446.7009 | 33.2634 | n/a | 25.486 | 77.394 | n/a | 109.3858 | 32.583 | 8.6467 | 102.0926 | n/a | 24 | 30.5882 | 87 | 31 | 1.0025 | 71.3726 | 99 | 8210 | 32.9412 | 110.4202 | 37.9761 | -0.0625 | 19.8125 | 0 | 45.8404 | 32.5469
252840 |  |  | 2500.7503 | 127.8779 | 84.9895 | 100.0884 | 30.0273 | 32.0512 | 0.04005 | 107.0196 | 11.4891 | 69.5908 | 70.9272 | n/a | 0.99047 | 99.1009 | 357.84 | 274.163 | 100.5932 | 657.3324 | 0.5963 | 446.5023 | 33.4884 | n/a | 25.6471 | 77.486 | n/a | 111.6323 | 32.366 | 8.7231 | 102.9853 | n/a | 24 | 30.1961 | 86 | 31 | 1.0014 | 71.7647 | 101 | 8360 | 32.9412 | 112.6709 | 39.2273 | -0.0625 | 19.9375 | 0 | 45.3827 | 32.5469
252900 |  |  | 2500.5614 | 128.596 | 85.1162 | 99.9643 | 30.041 | 32.0056 | 0.04238 | 107.0686 | 11.445 | 69.6578 | 70.3587 | n/a | 0.99575 | 99.1066 | 357.024 | 274.0212 | 100.5166 | 658.7959 | 0.58074 | 446.7293 | 33.6739 | n/a | 25.6541 | 77.4562 | n/a | 110.9967 | 32.7544 | 8.6704 | 103.092 | n/a | 24 | 30.1961 | 87 | 31 | 0.99864 | 72.1569 | 104 | 7990 | 32.9412 | 109.7717 | 37.1277 | -0.125 | 19.5 | 0 | 45.459 | 32.5469
252960 |  |  | 2499.9371 | 127.1696 | 85.0632 | 100.0119 | 30.0442 | 31.961 | 0.05513 | 106.9665 | 11.4659 | 69.561 | 69.7057 | n/a | 0.99268 | 99.1049 | 357.6712 | 274.0212 | 100.5643 | 657.3888 | 0.60408 | 446.6158 | 33.2876 | n/a | 25.5607 | 77.3577 | n/a | 110.7302 | 32.4392 | 8.6239 | 102.2737 | n/a | 24 | 30.5882 | 86 | 31 | 0.99852 | 71.3726 | 100 | 8510 | 32.9412 | 111.3815 | 38.1287 | 0 | 20.5625 | 0 | 45.3613 | 32.5469
253020 |  |  | 2497.9909 | 128.5874 | 85.1251 | 99.923 | 30.0138 | 32.0077 | 0.05054 | 107.089 | 11.4421 | 69.6383 | 69.4571 | n/a | 0.99982 | 99.1083 | 357.1084 | 274.2481 | 100.6182 | 658.9228 | 0.57466 | 446.6725 | 33.6235 | n/a | 25.7148 | 77.315 | n/a | 109.953 | 32.6037 | 8.6818 | 102.9529 | n/a | 24 | 30.9804 | 87 | 31 | 1.0005 | 71.7647 | 101 | 8750 | 32.9412 | 110.7407 | 37.1979 | 0 | 20.1875 | 0 | 45.6268 | 32.4531
253080 |  |  | 2498.1962 | 127.4427 | 85.0029 | 99.9581 | 30.0343 | 31.974 | 0.05597 | 106.9853 | 11.4708 | 69.6292 | 70.1839 | n/a | 0.99404 | 99.1088 | 358.0652 | 275.0421 | 100.6057 | 657.9206 | 0.57344 | 446.5307 | 33.3545 | n/a | 25.6751 | 77.4497 | n/a | 109.382 | 32.6424 | 8.5578 | 101.9826 | n/a | 24 | 29.8039 | 86 | 31 | 1.0011 | 70.9804 | 103 | 7990 | 32.9412 | 108.49 | 37.3871 | 0 | 19.625 | 0 | 45.7367 | 32.5469
253140 |  |  | 2500.3233 | 127.6558 | 84.9511 | 100.0909 | 29.995 | 31.9677 | 0.05328 | 106.9935 | 11.4538 | 69.6834 | 70.1928 | n/a | 0.99093 | 99.1128 | 357.6431 | 274.163 | 100.5002 | 657.734 | 0.54596 | 446.4456 | 33.4177 | n/a | 25.9109 | 77.2424 | n/a | 109.4278 | 32.5262 | 8.6529 | 101.9859 | n/a | 24 | 30.5882 | 86 | 31 | 1.0023 | 70.9804 | 99 | 8240 | 32.9412 | 110.0922 | 37.9425 | -0.0625 | 19.8125 | 0 | 45.6207 | 32.4531
253200 |  |  | 2500.4383 | 128.8524 | 85.0388 | 99.9769 | 30.0385 | 31.9956 | 0.04536 | 107.1037 | 11.4549 | 69.5889 | 69.3414 | n/a | 0.99432 | 99.1145 | 357.1366 | 274.1063 | 100.6722 | 658.5687 | 0.5501 | 446.4739 | 33.7281 | n/a | 25.7288 | 77.223 | n/a | 109.7501 | 32.5581 | 8.7055 | 103.0791 | n/a | 24 | 30.5882 | 87 | 31 | 1.0014 | 71.7647 | 101 | 8510 | 32.549 | 111.0611 | 37.2742 | -0.125 | 19.5 | 0 | 45.2148 | 32.5469
253260 |  |  | 2501.2528 | 127.5201 | 84.8372 | 100.0658 | 29.9927 | 31.9788 | 0.05147 | 106.9869 | 11.4812 | 69.5585 | 69.4998 | n/a | 0.99268 | 99.1162 | 358.8249 | 275.3257 | 100.6182 | 656.9432 | 0.55107 | 446.786 | 33.3857 | n/a | 25.5607 | 77.2658 | n/a | 110.3373 | 32.7087 | 8.6601 | 102.154 | n/a | 24 | 30.1961 | 86 | 31 | 1.0022 | 71.3726 | 104 | 8190 | 32.9412 | 109.4513 | 37.7228 | -0.125 | 20.4375 | 0 | 45.6909 | 32.4531
253320 |  |  | 2500.4158 | 127.6846 | 84.7905 | 99.9581 | 29.9284 | 31.9731 | 0.04393 | 107.0694 | 11.4343 | 69.6205 | 70.1277 | n/a | 0.99307 | 99.1145 | 358.3465 | 275.0704 | 100.5104 | 657.5613 | 0.49903 | 446.5874 | 33.4333 | n/a | 25.4673 | 77.0559 | n/a | 111.381 | 32.6949 | 8.7561 | 102.8203 | n/a | 24 | 29.8039 | 86 | 31 | 1.0023 | 72.1569 | 105 | 8190 | 32.9412 | 110.0922 | 38.2324 | -0.125 | 19.8125 | 0 | 45.5505 | 32.4531
253380 |  |  | 2496.135 | 127.7199 | 84.8616 | 99.9355 | 29.9542 | 31.9744 | 0.05296 | 107.0155 | 11.4566 | 69.6887 | 70.0064 | n/a | 0.993 | 99.1179 | 357.5305 | 274.6451 | 100.3923 | 658.7255 | 0.57879 | 446.6442 | 33.3853 | n/a | 25.3459 | 77.1803 | n/a | 109.3632 | 32.8275 | 8.626 | 102.112 | n/a | 24 | 30.5882 | 86 | 31 | 0.99648 | 70.9804 | 99 | 8290 | 32.549 | 110.4202 | 37.6221 | -0.125 | 19.5 | 0 | 45.3644 | 32.4531
253440 |  |  | 2501.2746 | 127.2997 | 84.8807 | 100.0182 | 29.9371 | 32.0148 | 0.0413 | 107.0237 | 11.4368 | 69.4711 | 70.468 | n/a | 0.99475 | 99.1139 | 357.2491 | 274.7018 | 100.4752 | 657.4433 | 0.59047 | 446.5307 | 33.3388 | n/a | 25.7404 | 77.1181 | n/a | 111.7986 | 32.6037 | 8.7778 | 102.6877 | n/a | 24 | 30.5882 | 86 | 31 | 1.0026 | 72.1569 | 105 | 8190 | 32.9412 | 110.4202 | 39.7552 | -0.125 | 20 | 0 | 45.5231 | 32.4531
253500 |  |  | 2501.1211 | 128.8999 | 85.0095 | 100.0433 | 29.965 | 32.027 | 0.05096 | 107.0922 | 11.395 | 69.5906 | 69.8251 | n/a | 0.99532 | 99.1145 | 356.9677 | 274.163 | 100.5956 | 657.8642 | 0.58974 | 446.5023 | 33.761 | n/a | 25.4393 | 77.1932 | n/a | 109.541 | 32.6838 | 8.6487 | 103.0403 | n/a | 24 | 30.9804 | 86 | 31 | 1.0016 | 71.7647 | 104 | 7990 | 32.9412 | 109.4513 | 36.6852 | -0.0625 | 19.1875 | 0 | 45.4926 | 32.4531
253560 |  |  | 2500.5027 | 127.3311 | 84.8855 | 99.9744 | 29.9796 | 31.9837 | 0.05754 | 106.9869 | 11.4659 | 69.5307 | 69.5793 | n/a | 0.99347 | 99.1162 | 357.3617 | 274.4182 | 100.5268 | 656.8006 | 0.61624 | 446.7009 | 33.3419 | n/a | 25.6401 | 77.2205 | n/a | 110.3512 | 32.4504 | 8.6446 | 102.2964 | n/a | 24 | 29.8039 | 86 | 31 | 0.99849 | 70.9804 | 103 | 8460 | 32.9412 | 109.7717 | 38.1867 | -0.0625 | 20.1875 | 0 | 45.343 | 32.4531
253620 |  |  | 2504.0938 | 128.4061 | 84.9638 | 99.9104 | 29.9587 | 32.049 | 0.03742 | 107.0702 | 11.5354 | 69.6174 | 70.0283 | n/a | 0.99218 | 99.1202 | 357.7275 | 274.7585 | 100.6057 | 658.264 | 0.60822 | 446.786 | 33.6717 | n/a | 25.7008 | 77.2036 | n/a | 111.1915 | 32.5374 | 8.6859 | 103.1341 | n/a | 24 | 30.1961 | 86 | 31 | 1.0023 | 72.1569 | 101 | 8550 | 32.9412 | 111.702 | 37.6221 | -0.125 | 20.3125 | 0 | 45.6574 | 32.4531
253680 |  |  | 2501.6674 | 128.1662 | 84.979 | 99.8152 | 30.0245 | 31.9686 | 0.05517 | 107.0808 | 11.5629 | 69.6798 | 70.9057 | n/a | 0.99572 | 99.1202 | 357.2491 | 274.1063 | 100.5104 | 658.3345 | 0.63764 | 446.6725 | 33.5762 | n/a | 25.4719 | 77.2528 | n/a | 110.4667 | 32.6949 | 8.6529 | 103.1341 | n/a | 24 | 30.9804 | 86 | 31 | 1.0015 | 72.1569 | 104 | 8260 | 32.9412 | 111.3815 | 38.7116 | 0 | 19.875 | 0 | 45.0562 | 32.5469
253740 |  |  | 2501.5098 | 127.2659 | 85.0031 | 100.1072 | 30.0096 | 31.9776 | 0.04919 | 107.0057 | 11.5636 | 69.6602 | 69.649 | n/a | 0.99836 | 99.1241 | 357.024 | 274.1063 | 100.5166 | 657.0594 | 0.59655 | 446.7577 | 33.3382 | n/a | 25.2851 | 77.2101 | n/a | 110.5264 | 32.8594 | 8.6456 | 102.2931 | n/a | 24 | 30.5882 | 86 | 31 | 0.99809 | 70.9804 | 100 | 8510 | 32.9412 | 111.3815 | 38.5406 | 0 | 20.625 | 0 | 45.3766 | 32.5469
253800 |  |  | 2499.2988 | 128.7063 | 85.0423 | 99.9994 | 30.0244 | 32.0215 | 0.04284 | 107.1037 | 11.5112 | 69.6987 | 69.3956 | n/a | 0.99372 | 99.1236 | 357.221 | 274.1063 | 100.4564 | 657.8642 | 0.58439 | 446.6725 | 33.6857 | n/a | 25.5467 | 77.1971 | n/a | 110.0519 | 32.8456 | 8.6911 | 103.1373 | n/a | 24 | 30.5882 | 87 | 31 | 1.0027 | 72.1569 | 105 | 8040 | 32.9412 | 109.4513 | 37.204 | -0.0625 | 19.875 | 0 | 45.2087 | 32.5469
253860 |  |  | 2500.2378 | 127.2629 | 85.01 | 100.1861 | 30.0515 | 32.0491 | 0.05598 | 107.0016 | 11.52 | 69.6657 | 70.9318 | n/a | 0.99397 | 99.1224 | 357.1084 | 274.163 | 100.6433 | 658.6445 | 0.61405 | 446.6442 | 33.3205 | n/a | 25.8828 | 77.3409 | n/a | 109.7999 | 32.8413 | 8.596 | 102.0829 | n/a | 24 | 30.5882 | 86 | 31 | 1.0027 | 70.9804 | 103 | 8360 | 32.9412 | 108.49 | 38.2568 | -0.125 | 19.6875 | 0 | 45.3217 | 32.5469
253920 |  |  | 2500.7551 | 127.7347 | 85.0824 | 99.9994 | 30.0414 | 32.0238 | 0.0499 | 107.0588 | 11.6599 | 69.5629 | 69.3042 | n/a | 0.99311 | 99.1287 | 356.7426 | 273.9078 | 100.5995 | 657.2215 | 0.59047 | 446.5591 | 33.4509 | n/a | 25.7148 | 77.394 | n/a | 111.0327 | 32.9506 | 8.7251 | 102.6263 | n/a | 24 | 30.9804 | 87 | 31 | 1.0026 | 71.7647 | 104 | 8210 | 32.9412 | 109.1309 | 38.327 | -0.0625 | 20.1875 | 0 | 45.5688 | 32.5469
253980 |  |  | 2501.8079 | 128.3344 | 85.0922 | 99.9104 | 30.0992 | 32.0163 | 0.04907 | 107.0922 | 11.6228 | 69.5416 | 69.5449 | n/a | 0.99661 | 99.1287 | 357.024 | 274.0779 | 100.6057 | 658.5335 | 0.61016 | 446.6725 | 33.6166 | n/a | 25.8432 | 77.4005 | n/a | 109.4158 | 32.8525 | 8.6487 | 102.8785 | n/a | 24 | 30.9804 | 87 | 31 | 0.99989 | 71.7647 | 100 | 8290 | 32.9412 | 110.4202 | 38.7176 | -0.0625 | 19.4375 | 0 | 45.6146 | 32.5469
254040 |  |  | 2499.4102 | 127.7361 | 85.0157 | 99.9355 | 30.062 | 32.0365 | 0.05204 | 107.0327 | 11.6366 | 69.6012 | 70.1181 | n/a | 0.9945 | 99.1304 | 357.3054 | 274.3615 | 100.5831 | 657.3183 | 0.53891 | 446.8144 | 33.4253 | n/a | 25.7895 | 77.2787 | n/a | 110.3932 | 32.7225 | 8.6312 | 102.3061 | n/a | 24 | 29.8039 | 86 | 31 | 1.0013 | 70.9804 | 104 | 8140 | 32.9412 | 109.4513 | 37.619 | -0.125 | 19.8125 | 0 | 45.4468 | 32.5469
254100 |  |  | 2497.9552 | 127.7881 | 84.9189 | 99.745 | 29.9706 | 32.0182 | 0.05381 | 107.0253 | 11.6231 | 69.6027 | 70.0187 | n/a | 0.99325 | 99.1343 | 357.4742 | 274.56 | 100.44 | 655.966 | 0.59679 | 446.6725 | 33.4275 | n/a | 25.8758 | 77.2295 | n/a | 110.4948 | 32.9325 | 8.6022 | 102.3287 | n/a | 24 | 29.8039 | 86 | 31 | 1.0012 | 70.9804 | 100 | 8410 | 32.9412 | 111.0611 | 38.2721 | -0.125 | 20.4375 | 0 | 45.4132 | 32.4531
254160 |  |  | 2498.7912 | 128.8105 | 84.9718 | 99.9769 | 29.9321 | 32.0234 | 0.04502 | 107.1388 | 11.5733 | 69.6464 | 70.1261 | n/a | 0.99347 | 99.1394 | 357.8682 | 274.9287 | 100.4338 | 657.8396 | 0.53356 | 446.6158 | 33.7082 | n/a | 26.1045 | 77.3707 | n/a | 111.5453 | 32.7681 | 8.7138 | 103.3152 | n/a | 24 | 30.5882 | 86 | 31 | 0.99803 | 71.7647 | 101 | 8360 | 32.9412 | 112.0224 | 39.1937 | 0 | 19.9375 | 0 | 45.5719 | 32.4531
254220 |  |  | 2497.4899 | 128.5413 | 85.0235 | 99.9292 | 29.9424 | 32.0504 | 0.0532 | 106.7192 | 11.5242 | 69.6579 | 69.4712 | n/a | 0.99218 | 99.1411 | 357.8963 | 274.7018 | 100.4815 | 657.8748 | 0.47276 | 446.8995 | 33.6131 | n/a | 25.9365 | 77.3707 | n/a | 109.8464 | 32.8732 | 8.7231 | 102.1055 | n/a | 24 | 30.5882 | 86 | 31 | 1.0003 | 70.9804 | 104 | 8240 | 32.549 | 108.8104 | 37.6556 | 0 | 20.0625 | 0 | 45.5872 | 32.4531
254280 |  |  | 2501.4496 | 127.5779 | 84.94 | 99.923 | 29.9149 | 31.9843 | 0.06416 | 106.6678 | 11.47 | 69.5697 | 70.3125 | n/a | 0.99379 | 99.1394 | 357.3617 | 274.6167 | 100.5229 | 657.2672 | 0.60092 | 446.6158 | 33.4083 | n/a | 26.0975 | 77.2165 | n/a | 109.8726 | 32.9188 | 8.6157 | 102.0117 | n/a | 24 | 30.1961 | 86 | 31 | 0.99895 | 70.5882 | 99 | 8330 | 32.9412 | 110.4202 | 37.4054 | 0 | 19.75 | 0 | 45.7031 | 32.3594
254340 |  |  | 2503.2514 | 128.1259 | 84.8919 | 100.0182 | 29.9054 | 31.9464 | 0.04033 | 106.7706 | 11.4222 | 69.6281 | 70.218 | n/a | 0.99693 | 99.1406 | 358.2903 | 275.2122 | 100.5706 | 657.2162 | 0.60603 | 446.7009 | 33.5869 | n/a | 25.9225 | 77.2658 | n/a | 111.8531 | 33.1287 | 8.7035 | 103.2472 | n/a | 24 | 29.8039 | 86 | 31 | 1.0019 | 71.7647 | 101 | 8480 | 32.9412 | 112.6709 | 38.5162 | -0.125 | 20.0625 | 0 | 45.3339 | 32.4531
254400 |  |  | 2502.3587 | 128.5312 | 85.0674 | 100.0596 | 29.9465 | 31.9926 | 0.04151 | 106.8898 | 11.4344 | 69.5921 | 69.6208 | n/a | 0.98915 | 99.1474 | 357.6149 | 274.4749 | 100.5643 | 658.4313 | 0.59192 | 446.8144 | 33.6811 | n/a | 25.7615 | 77.3085 | n/a | 111.5254 | 33.0694 | 8.7758 | 103.3055 | n/a | 24 | 29.8039 | 86 | 31 | 1.0012 | 71.7647 | 101 | 8430 | 32.549 | 112.3505 | 38.9282 | 0 | 20.3125 | 0 | 45.2911 | 32.4531
254460 |  |  | 2501.9249 | 128.1306 | 84.9437 | 99.9643 | 29.9262 | 32.0161 | 0.05054 | 106.8767 | 11.4153 | 69.5555 | 69.5897 | n/a | 0.99511 | 99.1457 | 357.6712 | 274.8436 | 100.612 | 656.8358 | 0.54231 | 446.7577 | 33.5703 | n/a | 25.7941 | 77.2101 | n/a | 109.8788 | 33.0694 | 8.6167 | 101.9988 | n/a | 24 | 30.5882 | 86 | 31 | 0.99858 | 70.5882 | 103 | 8360 | 32.9412 | 108.8104 | 38.2751 | 0 | 19.125 | 0 | 45.7977 | 32.4531
254520 |  |  | 2498.0466 | 127.5542 | 84.9026 | 100.0182 | 29.9723 | 32.0662 | 0.04319 | 106.9086 | 11.4149 | 69.6712 | 70.0956 | n/a | 0.99529 | 99.1479 | 357.5024 | 274.7585 | 100.5229 | 656.8922 | 0.54207 | 446.786 | 33.3675 | n/a | 25.9762 | 77.1673 | n/a | 109.909 | 33.0238 | 8.6818 | 102.1152 | n/a | 24 | 30.1961 | 86 | 31 | 0.99944 | 70.9804 | 100 | 8380 | 32.9412 | 110.7407 | 37.7167 | 0 | 19.625 | 0 | 45.3094 | 32.4531
254580 |  |  | 2503.4785 | 127.8727 | 85.0201 | 99.9581 | 29.9901 | 32.0109 | 0.03825 | 106.9274 | 11.4414 | 69.6196 | 69.2165 | n/a | 0.99122 | 99.1496 | 358.0933 | 274.9854 | 100.6534 | 657.3782 | 0.49124 | 446.786 | 33.5236 | n/a | 25.9762 | 77.2528 | n/a | 110.5519 | 33.0625 | 8.6683 | 102.1961 | n/a | 24 | 29.8039 | 86 | 31 | 1.0012 | 70.9804 | 103 | 8090 | 32.9412 | 109.4513 | 38.1561 | -0.1875 | 19.9375 | 0 | 45.2789 | 32.4531
254640 |  |  | 2499.628 | 128.6124 | 85.2722 | 99.9581 | 30.0585 | 32.0367 | 0.04286 | 107.0082 | 11.435 | 69.6375 | 69.6825 | n/a | 0.99711 | 99.1474 | 357.6712 | 274.6734 | 100.5104 | 657.3782 | 0.61114 | 446.7577 | 33.6656 | n/a | 25.8151 | 77.4989 | n/a | 110.9957 | 33.2724 | 8.6869 | 103.2667 | n/a | 24 | 29.8039 | 87 | 31 | 1.0024 | 71.7647 | 104 | 8550 | 32.9412 | 110.0922 | 38.797 | -0.0625 | 20 | 0 | 45.5383 | 32.5469
254700 |  |  | 2500.7809 | 128.4343 | 85.3441 | 100.0345 | 30.0585 | 32.0401 | 0.04966 | 107.0302 | 11.4616 | 69.505 | 69.7611 | n/a | 0.99322 | 99.1479 | 358.4591 | 275.2973 | 100.4916 | 657.7427 | 0.62111 | 446.5874 | 33.6345 | n/a | 26.0298 | 77.6764 | n/a | 111.0241 | 33.1468 | 8.7241 | 103.3993 | n/a | 24 | 29.8039 | 87 | 31 | 0.99803 | 71.7647 | 105 | 7970 | 32.9412 | 110.4202 | 38.1409 | -0.0625 | 19.6875 | 0 | 45.404 | 32.5469
254760 |  |  | 2498.8861 | 127.2922 | 85.0221 | 99.9581 | 30.0805 | 31.9737 | 0.0605 | 106.9159 | 11.4024 | 69.6195 | 69.9441 | n/a | 0.99522 | 99.1479 | 357.1084 | 274.3331 | 100.6057 | 657.7533 | 0.60554 | 446.786 | 33.3102 | n/a | 26.2048 | 77.302 | n/a | 110.3132 | 33.2724 | 8.5971 | 102.0376 | n/a | 24 | 30.1961 | 86 | 31 | 0.99983 | 70.5882 | 100 | 8260 | 32.9412 | 111.0611 | 38.9343 | 0 | 19.75 | 0 | 45.3857 | 32.5469
254820 |  |  | 2500.4758 | 128.288 | 84.8126 | 99.9643 | 30.037 | 31.972 | 0.04915 | 107.0155 | 11.4018 | 69.5342 | 70.4424 | n/a | 0.99868 | 99.1496 | 358.9656 | 275.354 | 100.7073 | 657.8237 | 0.62427 | 446.6158 | 33.5921 | n/a | 26.2981 | 77.1608 | n/a | 110.7749 | 33.2793 | 8.72 | 103.092 | n/a | 24 | 30.5882 | 86 | 31 | 0.99876 | 71.7647 | 101 | 8430 | 32.9412 | 111.3815 | 37.912 | -0.1875 | 20.0625 | 0 | 45.5109 | 32.5469
254880 |  |  | 2503.6934 | 128.1246 | 85.0363 | 99.8753 | 30.1169 | 31.9921 | 0.04738 | 106.9935 | 11.3699 | 69.5406 | 70.227 | n/a | 0.99122 | 99.1502 | 357.84 | 274.5033 | 100.4275 | 657.5402 | 0.70185 | 446.6158 | 33.5925 | n/a | 26.2981 | 77.315 | n/a | 111.4864 | 33.1287 | 8.7148 | 103.3701 | n/a | 24 | 29.4118 | 86 | 31 | 1.0054 | 71.7647 | 105 | 8040 | 32.9412 | 111.0611 | 38.6078 | 0 | 20.125 | 0 | 45.4742 | 32.5469
254940 |  |  | 2503.1074 | 128.1904 | 85.0703 | 99.7801 | 30.1211 | 31.9857 | 0.03638 | 107.0245 | 11.3737 | 69.5408 | 70.236 | n/a | 0.99354 | 99.1559 | 357.84 | 274.9287 | 100.4752 | 658.1126 | 0.64956 | 446.9279 | 33.6019 | n/a | 26.1978 | 77.4134 | n/a | 110.363 | 33.0763 | 8.7076 | 103.1826 | n/a | 24 | 30.5882 | 86 | 31 | 0.99886 | 71.3726 | 105 | 8410 | 32.9412 | 109.4513 | 38.8519 | 0 | 19.375 | 0 | 45.871 | 32.5469
255000 |  |  | 2500.5832 | 128.2506 | 85.1341 | 99.9292 | 30.0356 | 31.9949 | 0.05787 | 107.0335 | 11.3996 | 69.6807 | 70.2339 | n/a | 0.99575 | 99.1547 | 357.7838 | 274.6167 | 100.5291 | 658.3257 | 0.66731 | 446.7293 | 33.5756 | n/a | 26.3191 | 77.4199 | n/a | 110.78 | 33.2406 | 8.6869 | 103.1761 | n/a | 24 | 30.9804 | 87 | 31 | 1.002 | 71.7647 | 101 | 8530 | 32.9412 | 111.3815 | 38.0829 | 0 | 20.125 | 0 | 45.6024 | 32.4531
255060 |  |  | 2501.8074 | 127.7849 | 85.1824 | 100.1072 | 30.0007 | 31.9571 | 0.05625 | 107.0457 | 11.4105 | 69.6118 | 70.136 | n/a | 0.99257 | 99.1547 | 357.4461 | 274.3615 | 100.5166 | 658.958 | 0.65613 | 446.7577 | 33.4782 | n/a | 26.0835 | 77.407 | n/a | 110.1109 | 33.2268 | 8.688 | 103.2084 | n/a | 24 | 30.5882 | 87 | 31 | 1.0025 | 72.1569 | 101 | 8160 | 32.9412 | 111.3815 | 37.9211 | -0.1875 | 19.9375 | 0 | 45.3247 | 32.4531
255120 |  |  | 2498.9314 | 128.2991 | 85.072 | 100.0658 | 29.9743 | 31.9699 | 0.05252 | 107.0653 | 11.4126 | 69.705 | 69.9647 | n/a | 0.99936 | 99.1576 | 357.7275 | 274.3615 | 100.5706 | 659.0496 | 0.61284 | 446.8428 | 33.5742 | n/a | 26.0975 | 77.3642 | n/a | 111.5356 | 33.2862 | 8.7561 | 103.3993 | n/a | 24 | 30.5882 | 87 | 31 | 1.0002 | 72.1569 | 101 | 8430 | 32.9412 | 112.3505 | 38.3484 | 0 | 20.875 | 0 | 45.1843 | 32.4531
255180 |  |  | 2499.7803 | 127.595 | 84.9318 | 99.9706 | 29.9505 | 32.0012 | 0.04417 | 107.0147 | 11.5 | 69.5781 | 69.8092 | n/a | 0.991 | 99.1536 | 357.6149 | 274.4749 | 100.5229 | 657.3377 | 0.71765 | 446.8711 | 33.4061 | n/a | 26.5127 | 77.1181 | n/a | 112.2425 | 33.2337 | 8.7158 | 103.4801 | n/a | 24 | 29.8039 | 86 | 31 | 1.0026 | 72.1569 | 101 | 8410 | 32.9412 | 112.9913 | 38.6017 | 0 | 20.5 | 0 | 45.5536 | 32.4531
255240 |  |  | 2496.5819 | 128.1754 | 84.8528 | 99.9167 | 29.9655 | 32.0388 | 0.04836 | 107.0155 | 11.5357 | 69.7211 | 70.1021 | n/a | 0.99564 | 99.1542 | 357.5024 | 274.3331 | 100.5643 | 657.6564 | 0.71522 | 446.7577 | 33.492 | n/a | 26.3448 | 77.4562 | n/a | 110.6261 | 33.3317 | 8.6436 | 103.1244 | n/a | 23.5 | 30.9804 | 86 | 31 | 1.0004 | 72.1569 | 101 | 8290 | 32.9412 | 111.0611 | 37.5977 | -0.0625 | 19.5625 | 0 | 45.874 | 32.4531
255300 |  |  | 2500.7426 | 128.246 | 84.9866 | 100.047 | 30.0093 | 32.0827 | 0.03712 | 107.0335 | 11.4982 | 69.5845 | 69.3022 | n/a | 0.99364 | 99.1547 | 357.1366 | 274.2764 | 100.5995 | 658.0104 | 0.69431 | 446.8144 | 33.5847 | n/a | 26.2771 | 77.1479 | n/a | 110.5291 | 33.2655 | 8.6869 | 103.1826 | n/a | 24 | 30.1961 | 86 | 31 | 0.99818 | 71.7647 | 105 | 8140 | 32.9412 | 110.0922 | 37.0483 | -0.0625 | 19.875 | 0 | 46.0449 | 32.4531
255360 |  |  | 2499.7483 | 128.2579 | 84.9022 | 100.047 | 29.9964 | 32.0568 | 0.05886 | 107.0375 | 11.5239 | 69.6126 | 69.4737 | n/a | 0.99675 | 99.1553 | 357.4742 | 274.3048 | 100.5995 | 658.0456 | 0.7123 | 446.8144 | 33.5745 | n/a | 26.3774 | 77.1479 | n/a | 110.6551 | 33.1606 | 8.7035 | 103.0532 | n/a | 24 | 30.9804 | 86 | 31 | 0.99907 | 71.7647 | 104 | 8360 | 32.9412 | 110.7407 | 38.3514 | 0 | 19.8125 | 0 | 45.7123 | 32.4531
255420 |  |  | 2496.6824 | 128.2124 | 84.9805 | 100.1134 | 30.0211 | 32.0009 | 0.05329 | 107.0506 | 11.5096 | 69.613 | 69.5661 | n/a | 0.99804 | 99.1564 | 357.5587 | 274.4466 | 100.5229 | 657.9294 | 0.70331 | 446.6725 | 33.5214 | n/a | 26.1698 | 77.1673 | n/a | 110.0848 | 33.3386 | 8.6043 | 103.0661 | n/a | 24 | 30.9804 | 86 | 31 | 0.99895 | 71.7647 | 105 | 8040 | 32.9412 | 108.8104 | 37.0331 | 0 | 19.5 | 0 | 45.7092 | 32.4531
255480 |  |  | 2497.7811 | 128.2923 | 84.8897 | 99.9994 | 30.0264 | 32.0497 | 0.06058 | 107.0547 | 11.5294 | 69.6561 | 69.5118 | n/a | 0.99022 | 99.1542 | 358.4028 | 274.7585 | 100.6471 | 657.3623 | 0.69309 | 446.8428 | 33.557 | n/a | 26.2235 | 77.0002 | n/a | 110.0825 | 33.5278 | 8.7458 | 103.1535 | n/a | 24 | 30.9804 | 86 | 31 | 1.0029 | 71.7647 | 101 | 8410 | 32.9412 | 111.0611 | 38.0829 | 0 | 19.5625 | 0 | 45.7428 | 32.5469
255540 |  |  | 2501.2487 | 127.086 | 84.8528 | 100.0884 | 29.9967 | 32.059 | 0.04106 | 106.9551 | 11.5468 | 69.5315 | 69.5459 | n/a | 0.99061 | 99.1632 | 357.9526 | 274.6451 | 100.4979 | 657.0277 | 0.69017 | 446.8428 | 33.2876 | n/a | 26.4777 | 77.0922 | n/a | 109.9522 | 33.2062 | 8.6322 | 102.3222 | n/a | 24 | 30.5882 | 86 | 31 | 1.0046 | 71.3726 | 104 | 8160 | 32.9412 | 109.4513 | 37.5793 | -0.125 | 19.75 | 0 | 45.5261 | 32.5469
255600 |  |  | 2502.3019 | 128.0037 | 85.1322 | 100.1172 | 30.0064 | 32.1215 | 0.04372 | 107.0441 | 11.527 | 69.6341 | 70.1849 | n/a | 0.99636 | 99.1632 | 357.8963 | 274.4182 | 100.5745 | 657.8836 | 0.69625 | 446.7009 | 33.5421 | n/a | 26.6455 | 77.4666 | n/a | 110.0358 | 33.4479 | 8.6921 | 103.0532 | n/a | 24 | 30.5882 | 87 | 31 | 0.99953 | 71.7647 | 105 | 7990 | 32.9412 | 109.1309 | 38.1256 | 0 | 19.75 | 0 | 45.929 | 32.5469
255660 |  |  | 2499.1082 | 128.1901 | 85.2708 | 99.9994 | 30.0393 | 32.0631 | 0.07554 | 107.058 | 11.5369 | 69.6248 | 69.7173 | n/a | 0.99579 | 99.1615 | 357.221 | 273.7093 | 100.5518 | 657.3623 | 0.72082 | 446.9846 | 33.5481 | n/a | 26.3844 | 77.4925 | n/a | 110.6893 | 33.5803 | 8.6714 | 103.3766 | n/a | 24 | 30.1961 | 87 | 31 | 0.99953 | 71.7647 | 104 | 8040 | 32.9412 | 109.7717 | 36.8195 | 0 | 19.75 | 0 | 45.5292 | 32.5469
255720 |  |  | 2500.5868 | 128.1968 | 85.2243 | 99.8027 | 30.034 | 32.0217 | 0.0564 | 107.0449 | 11.3183 | 69.6179 | 69.7123 | n/a | 0.99514 | 99.1638 | 358.234 | 274.4182 | 100.4979 | 657.4381 | 0.7016 | 446.6725 | 33.5697 | n/a | 26.431 | 77.3876 | n/a | 111.0121 | 33.5734 | 8.6787 | 103.2699 | n/a | 24 | 30.1961 | 87 | 31 | 0.99968 | 71.7647 | 101 | 8140 | 32.9412 | 111.702 | 39.3799 | 0 | 19.5625 | 0 | 45.4407 | 32.4531
255780 |  |  | 2499.4425 | 127.3506 | 85.1011 | 100.0345 | 30.0192 | 32.0323 | 0.05513 | 106.9926 | 11.2495 | 69.6025 | 69.9799 | n/a | 0.99604 | 99.1689 | 357.4461 | 273.6526 | 100.6823 | 657.5349 | 0.68531 | 446.8711 | 33.3329 | n/a | 26.5056 | 77.3319 | n/a | 109.7627 | 33.2517 | 8.6394 | 102.2608 | n/a | 24 | 30.5882 | 87 | 31 | 1.0012 | 70.9804 | 104 | 8040 | 32.9412 | 108.8104 | 37.3688 | -0.125 | 19.6875 | 0 | 45.5658 | 32.4531
255840 |  |  | 2495.6501 | 128.577 | 85.0165 | 99.9518 | 29.933 | 32.0437 | 0.04159 | 107.0588 | 11.2495 | 69.5407 | 69.5859 | n/a | 0.99522 | 99.1677 | 357.6149 | 274.3048 | 100.6471 | 657.4592 | 0.67777 | 447.013 | 33.6028 | n/a | 26.4054 | 77.2464 | n/a | 110.2494 | 33.5278 | 8.6508 | 103.0241 | n/a | 24 | 30.9804 | 86 | 31 | 1.0017 | 71.7647 | 100 | 8260 | 32.9412 | 111.0611 | 38.7909 | 0 | 19.6875 | 0 | 45.9839 | 32.4531
255900 |  |  | 2499.639 | 128.125 | 84.9807 | 99.9455 | 30.0142 | 32.0998 | 0.04643 | 107.0678 | 11.1932 | 69.623 | 69.4121 | n/a | 1.0004 | 99.1689 | 357.221 | 273.766 | 100.4979 | 657.748 | 0.67583 | 446.7293 | 33.5404 | n/a | 26.5733 | 77.1907 | n/a | 110.9754 | 33.6783 | 8.658 | 103.2634 | n/a | 24 | 30.1961 | 86 | 31 | 0.9995 | 72.1569 | 105 | 8040 | 32.9412 | 110.0922 | 37.2894 | -0.0625 | 20.0625 | 0 | 45.5688 | 32.4531
255960 |  |  | 2499.8798 | 128.3231 | 84.9302 | 99.9393 | 30.0421 | 32.0204 | 0.04697 | 107.0776 | 11.2223 | 69.523 | 69.7954 | n/a | 0.99036 | 99.166 | 357.3898 | 273.8794 | 100.6346 | 658.0615 | 0.67874 | 446.7293 | 33.5933 | n/a | 26.452 | 77.2334 | n/a | 111.112 | 33.5665 | 8.7634 | 103.4543 | n/a | 24 | 30.5882 | 86 | 31 | 1.0004 | 72.1569 | 101 | 8430 | 32.9412 | 112.3505 | 38.8 | -0.0625 | 20.375 | 0 | 45.2576 | 32.5469
256020 |  |  | 2501.5161 | 127.1939 | 84.8875 | 99.9518 | 30.0147 | 32.0394 | 0.05895 | 106.9976 | 11.292 | 69.6175 | 69.6248 | n/a | 0.998 | 99.1717 | 358.0652 | 274.56 | 100.5518 | 657.3218 | 0.6644 | 446.7577 | 33.3195 | n/a | 26.438 | 77.0987 | n/a | 109.0964 | 33.7376 | 8.6353 | 102.1023 | n/a | 24 | 30.5882 | 86 | 31 | 1.004 | 70.9804 | 103 | 8120 | 32.9412 | 108.49 | 37.6221 | -0.0625 | 19.3125 | 0 | 45.694 | 32.4531
256080 |  |  | 2498.9444 | 128.4026 | 84.9187 | 99.9643 | 30.001 | 32.0634 | 0.04359 | 107.0857 | 11.3029 | 69.4591 | 69.5958 | n/a | 0.99775 | 99.17 | 359.3877 | 275.3257 | 100.5643 | 658.1672 | 0.64008 | 446.8144 | 33.6015 | n/a | 26.4846 | 77.0131 | n/a | 109.8474 | 33.8562 | 8.7076 | 103.05 | n/a | 24 | 30.9804 | 86 | 31 | 1.0008 | 71.7647 | 105 | 8140 | 32.9412 | 109.4513 | 37.7289 | 0 | 19.625 | 0 | 45.8344 | 32.4531
256140 |  |  | 2496.4286 | 128.247 | 84.9303 | 99.9681 | 30.0136 | 32.0466 | 0.06213 | 107.102 | 11.4046 | 69.6449 | 69.3106 | n/a | 0.99404 | 99.1683 | 357.7838 | 274.3899 | 100.6159 | 658.3345 | 0.65564 | 446.9846 | 33.527 | n/a | 26.4916 | 77.017 | n/a | 110.3476 | 33.7032 | 8.7086 | 103.1502 | n/a | 24 | 30.9804 | 86 | 31 | 1.0026 | 72.1569 | 104 | 8260 | 32.9412 | 108.8104 | 38.8275 | 0 | 20.125 | 0 | 45.9412 | 32.4531
256200 |  |  | 2496.5548 | 127.2512 | 84.8623 | 99.9806 | 30.0025 | 32.0662 | 0.05989 | 107.0302 | 11.4051 | 69.497 | 70.4317 | n/a | 0.99861 | 99.1689 | 358.3465 | 274.4182 | 100.5807 | 657.9946 | 0.64008 | 446.8428 | 33.2816 | n/a | 26.4706 | 77.2269 | n/a | 110.6548 | 33.8218 | 8.5837 | 102.4969 | n/a | 24 | 29.8039 | 86 | 31 | 0.99922 | 70.9804 | 104 | 7990 | 32.9412 | 109.7717 | 38.0005 | -0.0625 | 20.3125 | 0 | 45.1569 | 32.4531
256260 |  |  | 2503.6845 | 128.3488 | 84.9737 | 99.9806 | 29.9508 | 32.0226 | 0.04513 | 107.1265 | 11.5148 | 69.4903 | 69.9567 | n/a | 0.99304 | 99.1757 | 357.024 | 273.8511 | 100.6761 | 658.6533 | 0.62427 | 446.6442 | 33.6512 | n/a | 26.7527 | 77.2762 | n/a | 111.8046 | 33.717 | 8.7665 | 103.2699 | n/a | 24 | 30.5882 | 86 | 31 | 1.0011 | 72.1569 | 104 | 8460 | 32.9412 | 110.0922 | 38.8092 | -0.0625 | 20.5625 | 0 | 45.6787 | 32.4531
256320 |  |  | 2499.5021 | 128.6163 | 85.2436 | 100.111 | 29.9139 | 32.0131 | 0.04851 | 107.1469 | 11.5249 | 69.5929 | 69.634 | n/a | 0.99514 | 99.1774 | 356.6582 | 273.5675 | 100.7112 | 658.2323 | 0.60506 | 446.786 | 33.6649 | n/a | 26.839 | 77.4601 | n/a | 110.6912 | 33.7032 | 8.6859 | 103.0726 | n/a | 24 | 30.9804 | 87 | 31 | 1.0021 | 71.7647 | 104 | 8310 | 32.9412 | 108.8104 | 38.5071 | 0 | 20.1875 | 0 | 45.8649 | 32.4531
256380 |  |  | 2497.3707 | 127.3 | 85.1957 | 99.9268 | 29.8451 | 32.0026 | 0.05481 | 107.0702 | 11.5476 | 69.6789 | 69.7764 | n/a | 0.99379 | 99.183 | 357.221 | 273.7943 | 100.5745 | 658.2728 | 0.60335 | 446.8995 | 33.292 | n/a | 26.6245 | 77.565 | n/a | 110.4459 | 33.7625 | 8.6477 | 102.3319 | n/a | 24 | 29.8039 | 87 | 31 | 0.99944 | 70.9804 | 103 | 7990 | 32.9412 | 109.1309 | 38.0005 | 0 | 20.4375 | 0 | 45.5566 | 32.3594
256440 |  |  | 2498.1995 | 128.7027 | 85.1518 | 99.9744 | 29.8266 | 32.0512 | 0.04683 | 107.169 | 11.5397 | 69.5622 | 70.4637 | n/a | 0.9929 | 99.191 | 358.5435 | 274.7018 | 100.6221 | 658.891 | 0.58828 | 446.8144 | 33.67 | n/a | 26.6385 | 77.7126 | n/a | 109.7848 | 33.9198 | 8.6704 | 102.927 | n/a | 24 | 30.9804 | 87 | 31 | 1.003 | 71.3726 | 100 | 8290 | 32.9412 | 110.7407 | 38.3911 | 0 | 19.5625 | 0 | 45.7275 | 32.3594
256500 |  |  | 2498.4383 | 127.5987 | 85.1477 | 99.933 | 29.8939 | 32.0559 | 0.05424 | 106.9853 | 11.5762 | 69.5965 | 69.7668 | n/a | 0.99586 | 99.1978 | 358.0652 | 274.2481 | 100.4377 | 658.1161 | 0.60676 | 446.8428 | 33.3844 | n/a | 26.8996 | 77.5715 | n/a | 109.8752 | 33.8218 | 8.595 | 102.2996 | n/a | 24 | 30.5882 | 87 | 31 | 0.99684 | 70.9804 | 100 | 8460 | 32.9412 | 110.7407 | 37.4451 | -0.0625 | 19.625 | 0 | 45.5231 | 32.3594
256560 |  |  | 2499.5086 | 127.241 | 84.9999 | 100.022 | 29.9531 | 32.0583 | 0.0544 | 106.8678 | 11.528 | 69.5463 | 70.2216 | n/a | 0.99172 | 99.1972 | 358.1777 | 274.3615 | 100.5268 | 657.8132 | 0.63181 | 446.9563 | 33.3051 | n/a | 27.1954 | 77.3189 | n/a | 110.1256 | 34.0247 | 8.6084 | 102.2026 | n/a | 24 | 30.1961 | 86 | 31 | 1.0008 | 71.3726 | 103 | 8380 | 32.9412 | 108.8104 | 37.5458 | 0 | 20 | 0 | 45.7428 | 32.4531
256620 |  |  | 2502.1643 | 128.6764 | 84.9719 | 100.0345 | 30.0627 | 32.0025 | 0.05277 | 106.9682 | 11.4801 | 69.5371 | 70.311 | n/a | 0.99425 | 99.204 | 358.6842 | 274.8436 | 100.6346 | 658.3644 | 0.58925 | 446.9563 | 33.7166 | n/a | 27.1209 | 77.2826 | n/a | 111.0245 | 33.986 | 8.751 | 103.4187 | n/a | 24 | 30.5882 | 86 | 31 | 1.0044 | 71.7647 | 105 | 8290 | 32.9412 | 110.7407 | 38.3118 | 0 | 19.9375 | 0 | 45.3857 | 32.5469
256680 |  |  | 2500.3283 | 127.4563 | 84.8905 | 100.0283 | 30.0631 | 32.0371 | 0.05356 | 106.8947 | 11.5208 | 69.4265 | 69.681 | n/a | 0.99896 | 99.2051 | 357.6993 | 274.1346 | 100.4853 | 658.2129 | 0.59971 | 447.0981 | 33.3747 | n/a | 26.8133 | 77.2269 | n/a | 109.7432 | 34.0839 | 8.625 | 102.2478 | n/a | 24 | 30.1961 | 86 | 31 | 1.0043 | 70.9804 | 103 | 8020 | 32.9412 | 108.8104 | 38.092 | -0.0625 | 19.625 | 0 | 45.6055 | 32.5469
256740 |  |  | 2501.9335 | 128.949 | 84.9436 | 99.9869 | 30.1045 | 32.0313 | 0.05331 | 107.1706 | 11.4953 | 69.5619 | 70.4333 | n/a | 0.99004 | 99.2006 | 357.9244 | 274.3615 | 100.3009 | 657.8889 | 0.60384 | 446.8711 | 33.7849 | n/a | 26.9741 | 77.2826 | n/a | 111.4532 | 34.0384 | 8.7314 | 103.4543 | n/a | 24 | 30.5882 | 86 | 31 | 1.0014 | 71.7647 | 101 | 8380 | 32.9412 | 112.3505 | 38.6108 | -0.125 | 20.125 | 0 | 45.5963 | 32.5469
256800 |  |  | 2498.3661 | 127.0483 | 84.9394 | 100.0408 | 30.1419 | 31.9942 | 0.06447 | 106.8914 | 11.5418 | 69.5674 | 70.3786 | n/a | 0.997 | 99.2119 | 357.6712 | 274.2197 | 100.4502 | 658.0263 | 0.63059 | 446.8428 | 33.2394 | n/a | 26.8879 | 77.3383 | n/a | 110.2797 | 34.0453 | 8.6115 | 102.2673 | n/a | 24 | 29.8039 | 86 | 31 | 1.0032 | 70.9804 | 100 | 8410 | 32.9412 | 111.0611 | 37.2284 | 0 | 19.8125 | 0 | 45.2301 | 32.6406
256860 |  |  | 2500.6103 | 128.5517 | 84.9208 | 99.9806 | 30.0961 | 32.0569 | 0.04028 | 106.9845 | 11.6187 | 69.4902 | 69.7821 | n/a | 0.99636 | 99.2074 | 358.7405 | 274.8719 | 100.533 | 658.5828 | 0.59606 | 446.9279 | 33.663 | n/a | 26.8203 | 77.3254 | n/a | 110.9163 | 34.0315 | 8.7293 | 103.2084 | n/a | 24 | 30.5882 | 86 | 31 | 0.99873 | 71.7647 | 101 | 8480 | 32.9412 | 111.702 | 37.1979 | 0 | 19.875 | 0 | 45.5902 | 32.5469
256920 |  |  | 2496.5815 | 128.1477 | 85.0537 | 99.9869 | 30.0426 | 32.0514 | 0.06229 | 106.92 | 11.5832 | 69.5651 | 69.0472 | n/a | 0.99429 | 99.2114 | 357.8963 | 273.9645 | 100.6346 | 658.567 | 0.607 | 446.8995 | 33.5031 | n/a | 26.6385 | 77.2334 | n/a | 109.2755 | 34.0908 | 8.627 | 102.4225 | n/a | 24 | 30.5882 | 86 | 31 | 0.99809 | 71.3726 | 100 | 8430 | 32.9412 | 110.4202 | 36.7126 | -0.0625 | 19.8125 | 0 | 45.4987 | 32.4531
256980 |  |  | 2500.4538 | 127.3654 | 84.9474 | 99.9744 | 29.9218 | 32.0406 | 0.04376 | 106.938 | 11.6168 | 69.5354 | 69.753 | n/a | 0.99075 | 99.2097 | 357.5587 | 273.9078 | 100.5268 | 657.3359 | 0.62816 | 446.8711 | 33.3502 | n/a | 26.7248 | 77.2205 | n/a | 111.8944 | 34.1295 | 8.6931 | 103.0629 | n/a | 24 | 30.5882 | 86 | 31 | 0.99706 | 71.7647 | 105 | 8120 | 32.9412 | 110.4202 | 39.7888 | -0.125 | 20 | 0 | 45.52 | 32.4531
257040 |  |  | 2504.3896 | 128.1681 | 84.9968 | 99.9932 | 29.9132 | 32.0581 | 0.04526 | 106.9812 | 11.6047 | 69.449 | 69.5679 | n/a | 0.99625 | 99.2097 | 358.7123 | 274.8152 | 100.5455 | 658.5212 | 0.63448 | 446.8428 | 33.6132 | n/a | 26.7923 | 77.3383 | n/a | 111.1974 | 34.2025 | 8.688 | 103.2764 | n/a | 24 | 30.5882 | 86 | 31 | 1.0009 | 71.7647 | 101 | 8260 | 32.9412 | 111.702 | 39.2151 | 0 | 20 | 0 | 45.5109 | 32.3594
257100 |  |  | 2498.0877 | 128.4005 | 85.0147 | 100.022 | 29.9489 | 32.069 | 0.04615 | 106.9812 | 11.5279 | 69.4761 | 69.4995 | n/a | 0.99764 | 99.2091 | 358.0933 | 274.2197 | 100.8605 | 658.3133 | 0.64907 | 446.7293 | 33.5895 | n/a | 26.7318 | 77.1712 | n/a | 111.4756 | 34.1819 | 8.7169 | 103.3184 | n/a | 23.5 | 29.8039 | 86 | 31 | 1.0013 | 72.1569 | 105 | 8120 | 32.9412 | 110.7407 | 38.5101 | -0.0625 | 20.125 | 0 | 45.581 | 32.4531
257160 |  |  | 2496.9891 | 128.1267 | 84.9684 | 99.9744 | 29.9137 | 32.0573 | 0.04719 | 106.9861 | 11.5771 | 69.6256 | 70.3865 | n/a | 0.99657 | 99.2199 | 358.2058 | 274.3048 | 100.5268 | 657.2091 | 0.65734 | 446.7293 | 33.5031 | n/a | 27.0393 | 77.1712 | n/a | 110.8312 | 34.2867 | 8.6797 | 103.1858 | n/a | 24 | 30.1961 | 86 | 31 | 0.99965 | 72.1569 | 101 | 8380 | 32.9412 | 111.702 | 38.3362 | 0 | 20 | 0 | 45.5475 | 32.4531
257220 |  |  | 2502.1634 | 128.5055 | 85.0161 | 99.8252 | 29.9813 | 32.1025 | 0.04369 | 107.0098 | 11.5091 | 69.5998 | 69.4455 | n/a | 0.99379 | 99.2176 | 357.8119 | 274.0779 | 100.5205 | 658.6321 | 0.64178 | 446.6158 | 33.6718 | n/a | 26.832 | 77.214 | n/a | 111.4283 | 34.2798 | 8.7107 | 103.2958 | n/a | 24 | 30.5882 | 86 | 31 | 0.99889 | 71.7647 | 101 | 8310 | 32.9412 | 112.0224 | 38.2599 | -0.125 | 20.375 | 0 | 45.5078 | 32.4531
257280 |  |  | 2500.4001 | 127.5336 | 85.0031 | 100.0571 | 29.9935 | 32.0222 | 0.05552 | 106.942 | 11.5388 | 69.5975 | 70.0308 | n/a | 0.99697 | 99.2176 | 357.8682 | 274.0779 | 100.6096 | 657.822 | 0.61138 | 446.8144 | 33.3988 | n/a | 27.0999 | 77.3552 | n/a | 110.2017 | 34.2205 | 8.5713 | 102.2414 | n/a | 24 | 30.5882 | 86 | 31 | 0.99821 | 71.3726 | 100 | 8240 | 32.9412 | 111.0611 | 37.9028 | 0 | 20 | 0 | 45.517 | 32.4531
257340 |  |  | 2499.1813 | 127.4766 | 85.0072 | 100.0032 | 29.9841 | 32.0867 | 0.05321 | 107.133 | 11.5186 | 69.5576 | 69.4769 | n/a | 0.99036 | 99.2193 | 357.4461 | 273.9078 | 100.6034 | 657.3711 | 0.61722 | 446.6442 | 33.3623 | n/a | 27.0393 | 77.2503 | n/a | 109.7295 | 34.4756 | 8.6673 | 102.277 | n/a | 24 | 30.1961 | 86 | 31 | 1.0016 | 71.3726 | 103 | 8260 | 32.9412 | 109.4513 | 37.2192 | 0 | 19.5 | 0 | 45.5566 | 32.4531
257400 |  |  | 2503.8408 | 128.7591 | 85.1305 | 100.0095 | 30.0351 | 32.0853 | 0.03019 | 107.0416 | 11.5063 | 69.6714 | 68.8343 | n/a | 1.002 | 99.221 | 359.5284 | 275.4958 | 100.6573 | 658.5458 | 1.4256 | 446.7293 | 33.7608 | n/a | 26.9858 | 77.306 | n/a | 110.9578 | 34.4301 | 8.8429 | 103.1632 | n/a | 24 | 30.1961 | 87 | 31 | 1.0001 | 71.7647 | 105 | 8040 | 32.9412 | 109.7717 | 37.3474 | 0 | 20.25 | 0 | 45.4742 | 32.5469
257460 |  |  | 2499.8437 | 128.5362 | 85.0494 | 100.1398 | 30.0013 | 31.9834 | 0.07289 | 106.8923 | 11.4897 | 69.5826 | 70.6703 | n/a | 0.99961 | 99.2272 | 356.7145 | 273.2839 | 100.6448 | 658.3486 | -0.05739 | 446.6725 | 33.6486 | n/a | 26.8856 | 77.3423 | n/a | 109.9604 | 34.4688 | 8.8398 | 101.2129 | n/a | 24 | 29.8039 | 86 | 31 | 0.99974 | 70.1961 | 99 | 8480 | 32.549 | 110.4202 | 37.6953 | -0.125 | 20.25 | 0 | 45.4529 | 32.4531
257520 |  |  | 2500.0544 | 127.6375 | 85.0389 | 99.8791 | 29.9908 | 32.0129 | 0.04602 | 106.9878 | 11.5145 | 69.6069 | 70.7959 | n/a | 0.98911 | 99.2244 | 359.0781 | 274.9287 | 100.6698 | 657.387 | 0.58584 | 446.786 | 33.4161 | n/a | 27.1675 | 77.3189 | n/a | 110.5709 | 34.3391 | 8.6642 | 102.3804 | n/a | 24 | 30.1961 | 86 | 31 | 1.0032 | 70.9804 | 104 | 8240 | 32.549 | 109.4513 | 37.6373 | 0 | 20.0625 | 0 | 45.5231 | 32.4531
257580 |  |  | 2498.416 | 127.8024 | 85.0568 | 99.7839 | 30.0248 | 31.9941 | 0.04746 | 107.0122 | 11.484 | 69.5858 | 69.7744 | n/a | 0.99843 | 99.2267 | 358.4309 | 274.8436 | 100.5268 | 658.5617 | 0.56663 | 446.5874 | 33.4374 | n/a | 27.3817 | 77.2697 | n/a | 109.4859 | 34.601 | 8.6136 | 102.2511 | n/a | 24 | 30.1961 | 86 | 31 | 0.9998 | 71.3726 | 103 | 8140 | 32.549 | 109.1309 | 36.9141 | 0 | 18.6875 | 0 | 46.0724 | 32.4531
257640 |  |  | 2502.5204 | 127.5496 | 85.0784 | 99.9932 | 30.0606 | 32.0452 | 0.03789 | 107.2016 | 11.526 | 69.6111 | 69.4344 | n/a | 0.9925 | 99.2301 | 358.6279 | 274.6451 | 100.6409 | 658.4912 | 0.67218 | 446.6158 | 33.4155 | n/a | 27.3422 | 77.3876 | n/a | 110.1863 | 34.4645 | 8.657 | 102.6748 | n/a | 24 | 30.5882 | 86 | 31 | 1.0003 | 71.3726 | 104 | 8290 | 32.9412 | 109.1309 | 38.4491 | 0 | 19.6875 | 0 | 45.8954 | 32.5469
257700 |  |  | 2501.0922 | 128.4109 | 85.0771 | 100.0283 | 30.0787 | 32.0292 | 0.04826 | 107.0294 | 11.5551 | 69.5825 | 70.3437 | n/a | 0.99604 | 99.2335 | 359.1063 | 275.0421 | 100.6761 | 657.7216 | 0.66512 | 446.5307 | 33.6245 | n/a | 27.235 | 77.4731 | n/a | 110.7751 | 34.3459 | 8.6539 | 103.0564 | n/a | 24 | 30.9804 | 87 | 31 | 0.99989 | 71.7647 | 105 | 8210 | 32.9412 | 109.7717 | 37.1735 | -0.0625 | 20.125 | 0 | 45.4773 | 32.5469
257760 |  |  | 2497.9108 | 128.2928 | 85.1828 | 100.0157 | 30.1145 | 32.0292 | 0.05312 | 107.0531 | 11.6013 | 69.5478 | 70.4553 | n/a | 0.99507 | 99.2335 | 357.7556 | 274.0779 | 100.5682 | 658.0351 | 0.64616 | 446.5307 | 33.5785 | n/a | 27.2746 | 77.3617 | n/a | 110.2454 | 34.2798 | 8.6539 | 102.9982 | n/a | 24 | 30.9804 | 86 | 31 | 0.99898 | 71.7647 | 101 | 8330 | 32.9412 | 111.0611 | 38.2751 | 0.0625 | 19.6875 | 0 | 45.2759 | 32.5469
257820 |  |  | 2499.1699 | 128.5595 | 85.078 | 100.1711 | 30.0523 | 31.9875 | 0.05304 | 107.089 | 11.5231 | 69.471 | 70.2175 | n/a | 0.99597 | 99.2312 | 357.6431 | 273.9078 | 100.6761 | 658.6427 | 0.5912 | 446.5023 | 33.6411 | n/a | 27.3817 | 77.3746 | n/a | 110.048 | 34.5031 | 8.7055 | 102.9982 | n/a | 24 | 30.1961 | 86 | 31 | 1.003 | 71.7647 | 104 | 8290 | 32.549 | 109.4513 | 37.0148 | 0 | 19.375 | 0 | 45.5078 | 32.5469
257880 |  |  | 2499.0216 | 127.4769 | 84.93 | 100.0032 | 29.9841 | 32.0026 | 0.05907 | 106.9926 | 11.4858 | 69.6236 | 69.6451 | n/a | 0.99197 | 99.2329 | 357.5024 | 274.8719 | 100.5557 | 656.9767 | 0.5839 | 446.5307 | 33.3556 | n/a | 27.5354 | 77.2995 | n/a | 110.0637 | 34.4756 | 8.596 | 101.9212 | n/a | 24 | 29.8039 | 86 | 31 | 1.0026 | 70.5882 | 103 | 8330 | 32.9412 | 110.4202 | 38.0615 | 0 | 19.5625 | 0 | 45.5505 | 32.4531
257940 |  |  | 2498.447 | 129.2237 | 84.9194 | 99.9493 | 29.935 | 32.0485 | 0.05029 | 107.1151 | 11.4691 | 69.6256 | 70.5455 | n/a | 0.99654 | 99.238 | 357.6149 | 274.7018 | 100.5971 | 658.2728 | 0.51337 | 446.5023 | 33.8251 | n/a | 27.2676 | 77.2438 | n/a | 109.8876 | 34.4164 | 8.7572 | 102.9044 | n/a | 24 | 30.9804 | 86 | 31 | 1.0017 | 71.7647 | 100 | 8310 | 32.9412 | 111.0611 | 38.1439 | -0.125 | 19.4375 | 0 | 45.5963 | 32.4531
258000 |  |  | 2498.7148 | 127.013 | 84.8634 | 100.1047 | 29.9031 | 32.0757 | 0.05811 | 106.9902 | 11.4781 | 69.5669 | 69.5733 | n/a | 0.99168 | 99.238 | 357.5868 | 275.0137 | 100.6096 | 657.8325 | 0.62524 | 446.5591 | 33.2348 | n/a | 27.1675 | 76.9613 | n/a | 110.3894 | 34.5349 | 8.6353 | 101.9632 | n/a | 24 | 30.5882 | 86 | 31 | 1.001 | 70.9804 | 103 | 8290 | 32.9412 | 110.7407 | 38.2568 | 0 | 20.125 | 0 | 45.6543 | 32.3594
258060 |  |  | 2501.129 | 128.3667 | 84.8098 | 99.9393 | 29.8593 | 32.0919 | 0.04607 | 107.0743 | 11.5126 | 69.5845 | 69.837 | n/a | 0.99718 | 99.2437 | 357.84 | 274.8719 | 100.4916 | 657.5631 | 0.61965 | 446.4172 | 33.6215 | n/a | 27.4539 | 77.2826 | n/a | 109.7259 | 34.7194 | 8.6838 | 102.8268 | n/a | 24 | 30.9804 | 86 | 31 | 1.0017 | 71.3726 | 104 | 8410 | 32.9412 | 109.1309 | 38.62 | -0.0625 | 19.1875 | 0 | 45.6726 | 32.3594
258120 |  |  | 2502.3823 | 128.0213 | 84.8515 | 100.0985 | 29.9045 | 32.0365 | 0.04355 | 107.0628 | 11.5244 | 69.5887 | 69.4853 | n/a | 1.0015 | 99.238 | 358.2058 | 274.7301 | 100.508 | 658.5 | 0.65345 | 446.5023 | 33.5478 | n/a | 27.4609 | 77.1026 | n/a | 111.17 | 34.528 | 8.7086 | 103.0532 | n/a | 24 | 29.8039 | 86 | 31 | 0.99922 | 71.3726 | 101 | 8430 | 32.9412 | 112.0224 | 37.7441 | -0.0625 | 20.25 | 0 | 45.4468 | 32.4531
258180 |  |  | 2502.1147 | 128.7226 | 84.9287 | 99.9142 | 29.9455 | 32.0461 | 0.0554 | 107.1135 | 11.3531 | 69.5471 | 70.0964 | n/a | 0.99964 | 99.2459 | 358.0652 | 274.9854 | 100.4666 | 658.9756 | 0.59776 | 446.2186 | 33.728 | n/a | 27.554 | 77.2568 | n/a | 110.0209 | 34.692 | 8.721 | 102.94 | n/a | 24 | 30.9804 | 86 | 31 | 0.9995 | 71.3726 | 104 | 7990 | 32.549 | 108.8104 | 38.3728 | -0.125 | 20.1875 | 0 | 45.8099 | 32.3594
258240 |  |  | 2496.8827 | 127.7091 | 84.9263 | 100.1812 | 29.9654 | 32.0625 | 0.05855 | 107.2057 | 11.3825 | 69.5223 | 70.0137 | n/a | 0.99946 | 99.2527 | 357.221 | 274.2197 | 100.6386 | 657.4416 | 0.58852 | 446.4739 | 33.3925 | n/a | 27.6146 | 77.385 | n/a | 109.7071 | 34.7761 | 8.5537 | 102.0053 | n/a | 24 | 30.1961 | 86 | 31 | 1.0008 | 70.9804 | 100 | 8210 | 32.9412 | 110.4202 | 37.9425 | 0 | 20.1875 | 0 | 45.932 | 32.4531
258300 |  |  | 2500.5046 | 128.6741 | 84.9553 | 99.8892 | 30.0209 | 32.0874 | 0.04291 | 107.1167 | 11.37 | 69.6769 | 70.226 | n/a | 0.99104 | 99.2544 | 357.4742 | 274.3899 | 100.6323 | 658.7625 | 0.55958 | 446.5307 | 33.6936 | n/a | 27.4865 | 77.3294 | n/a | 109.7646 | 34.9786 | 8.7045 | 102.8009 | n/a | 24 | 30.5882 | 86 | 31 | 1.0006 | 71.3726 | 100 | 8650 | 32.9412 | 110.7407 | 36.9293 | 0.0625 | 19.8125 | 0 | 45.8954 | 32.4531
258360 |  |  | 2502.1109 | 127.0301 | 84.9784 | 99.9556 | 30.0598 | 32.0113 | 0.05275 | 107.0155 | 11.4356 | 69.6683 | 69.6899 | n/a | 0.99564 | 99.2538 | 357.84 | 274.8719 | 100.508 | 658.0597 | 0.64154 | 446.7293 | 33.2845 | n/a | 27.8426 | 77.398 | n/a | 110.3216 | 34.9992 | 8.6281 | 102.1735 | n/a | 24 | 29.8039 | 86 | 31 | 1.0027 | 70.9804 | 104 | 8260 | 32.9412 | 109.4513 | 37.9639 | -0.0625 | 20.375 | 0 | 45.4071 | 32.5469
258420 |  |  | 2501.017 | 128.0112 | 85.0644 | 99.9306 | 30.0735 | 31.9952 | 0.0376 | 107.0955 | 11.4966 | 69.6221 | 69.5714 | n/a | 0.99722 | 99.2538 | 357.7275 | 275.0988 | 100.5784 | 658.4648 | 0.63643 | 446.5591 | 33.5269 | n/a | 27.6285 | 77.4213 | n/a | 111.381 | 34.8147 | 8.6973 | 103.0047 | n/a | 24 | 30.5882 | 87 | 31 | 0.99904 | 71.7647 | 105 | 8120 | 32.9412 | 110.0922 | 37.6282 | 0 | 20.5625 | 0 | 45.7062 | 32.5469
258480 |  |  | 2499.2994 | 128.4464 | 85.1152 | 99.9142 | 30.0949 | 32.0168 | 0.05038 | 107.1151 | 11.5521 | 69.5925 | 69.6328 | n/a | 0.99436 | 99.2533 | 357.5024 | 274.8152 | 100.5143 | 658.2676 | 0.64907 | 446.6725 | 33.6178 | n/a | 27.7426 | 77.3552 | n/a | 109.8471 | 34.692 | 8.6694 | 102.8268 | n/a | 24 | 31.3726 | 87 | 31 | 0.99879 | 71.7647 | 104 | 8140 | 32.9412 | 108.49 | 38.1775 | 0 | 19.875 | 0 | 45.8557 | 32.5469
258540 |  |  | 2500.6276 | 127.7271 | 85.1195 | 99.9556 | 30.1072 | 31.9177 | 0.05874 | 107.0465 | 11.4654 | 69.6663 | 69.856 | n/a | 0.99486 | 99.2595 | 357.1084 | 274.4466 | 100.365 | 657.8167 | 0.60117 | 446.5874 | 33.4473 | n/a | 27.6285 | 77.4472 | n/a | 109.5327 | 34.8945 | 8.5847 | 102.0247 | n/a | 24 | 30.1961 | 87 | 31 | 0.99992 | 70.5882 | 100 | 8310 | 32.9412 | 110.7407 | 37.5427 | -0.0625 | 19.25 | 0 | 45.4895 | 32.5469
258600 |  |  | 2498.9211 | 127.2627 | 85.1205 | 100.0922 | 30.0349 | 31.9109 | 0.05595 | 106.9339 | 11.3492 | 69.584 | 69.5681 | n/a | 0.99664 | 99.2538 | 357.3335 | 274.8436 | 100.6448 | 657.2655 | 0.58779 | 446.7577 | 33.3029 | n/a | 27.3282 | 77.4407 | n/a | 110.2379 | 34.8353 | 8.6405 | 102.0182 | n/a | 24 | 29.8039 | 86 | 31 | 1.0046 | 70.9804 | 103 | 8070 | 32.9412 | 109.4513 | 37.1002 | 0 | 20.125 | 0 | 45.5536 | 32.5469
258660 |  |  | 2498.838 | 129.0804 | 85.0683 | 100.0508 | 30.0169 | 31.9368 | 0.05043 | 107.0155 | 11.3751 | 69.6886 | 69.8623 | n/a | 0.99489 | 99.2544 | 357.6712 | 274.7869 | 100.508 | 658.146 | 0.56542 | 446.7293 | 33.7775 | n/a | 27.4213 | 77.398 | n/a | 110.364 | 34.7375 | 8.7066 | 103.1179 | n/a | 24 | 30.5882 | 86 | 31 | 1.0006 | 71.7647 | 104 | 8020 | 32.549 | 109.4513 | 38.0066 | -0.0625 | 20.125 | 0 | 45.1569 | 32.4531
258720 |  |  | 2499.7507 | 127.9502 | 85.1677 | 99.9845 | 29.9838 | 31.9447 | 0.04703 | 106.9575 | 11.3692 | 69.5628 | 69.2369 | n/a | 1.0022 | 99.2538 | 357.3054 | 274.4749 | 100.6323 | 658.8646 | 0.50924 | 446.7293 | 33.4994 | n/a | 27.568 | 77.3786 | n/a | 109.541 | 34.6122 | 8.626 | 101.9762 | n/a | 24 | 30.5882 | 87 | 31 | 0.99895 | 70.5882 | 104 | 8160 | 32.549 | 108.49 | 37.6984 | 0 | 19.75 | 0 | 45.9137 | 32.4531
258780 |  |  | 2503.3325 | 127.2749 | 85.1197 | 100.0634 | 29.986 | 31.9766 | 0.04931 | 106.9143 | 11.3766 | 69.6161 | 69.5292 | n/a | 0.99029 | 99.2538 | 357.9526 | 274.7018 | 100.5682 | 657.7304 | 0.62159 | 446.5874 | 33.3711 | n/a | 27.4609 | 77.3617 | n/a | 109.6246 | 34.5941 | 8.6022 | 101.9309 | n/a | 24 | 30.1961 | 86 | 31 | 1.0005 | 70.9804 | 103 | 8310 | 32.9412 | 108.49 | 37.8876 | 0 | 19.8125 | 0 | 45.813 | 32.4531
258840 |  |  | 2503.781 | 128.4297 | 85.2124 | 100.1148 | 30.0206 | 31.9874 | 0.04081 | 106.9029 | 11.3876 | 69.6603 | 69.3881 | n/a | 0.9955 | 99.251 | 357.84 | 274.1346 | 100.7152 | 658.8435 | 0.60287 | 446.5874 | 33.6681 | n/a | 27.3794 | 77.4149 | n/a | 110.3188 | 34.5461 | 8.7066 | 102.9756 | n/a | 24 | 30.5882 | 86 | 31 | 1.0008 | 71.7647 | 105 | 8240 | 32.9412 | 109.4513 | 38.6475 | -0.0625 | 19.5 | 0 | 45.6696 | 32.5469
258900 |  |  | 2500.2883 | 127.6464 | 85.08 | 100.0734 | 30.0405 | 32.0151 | 0.05789 | 106.9306 | 11.3912 | 69.6362 | 69.9746 | n/a | 0.99657 | 99.2533 | 357.3054 | 273.8227 | 100.6261 | 658.3574 | 0.6087 | 446.6158 | 33.4216 | n/a | 27.3794 | 77.4213 | n/a | 110.2374 | 34.6577 | 8.6084 | 102.1185 | n/a | 24 | 29.8039 | 87 | 31 | 0.99928 | 70.5882 | 99 | 8330 | 32.549 | 110.7407 | 38.147 | -0.0625 | 19.875 | 0 | 45.8069 | 32.5469
258960 |  |  | 2501.6118 | 127.4482 | 84.9865 | 100.1211 | 29.9811 | 32.0368 | 0.05963 | 106.9069 | 11.385 | 69.6204 | 70.1778 | n/a | 0.99622 | 99.2555 | 357.6431 | 274.1063 | 100.6261 | 656.894 | 0.61065 | 446.5591 | 33.3902 | n/a | 27.3189 | 77.2244 | n/a | 110.6299 | 34.6577 | 8.593 | 102.167 | n/a | 24 | 30.1961 | 86 | 31 | 1.0022 | 70.9804 | 103 | 8310 | 32.9412 | 109.7717 | 38.1317 | 0 | 20.5625 | 0 | 45.3766 | 32.4531
259020 |  |  | 2495.6478 | 128.9654 | 84.9591 | 100.1562 | 29.9294 | 32.0299 | 0.04266 | 107.0041 | 11.3448 | 69.731 | 70.1816 | n/a | 0.99764 | 99.2516 | 357.7838 | 274.5033 | 100.6136 | 658.6709 | 0.60335 | 446.6158 | 33.7043 | n/a | 27.5261 | 77.2608 | n/a | 110.9326 | 34.7487 | 8.7169 | 103.1405 | n/a | 24 | 30.1961 | 86 | 31 | 1.0007 | 71.7647 | 104 | 8310 | 32.9412 | 110.4202 | 38.0676 | -0.0625 | 20.125 | 0 | 45.52 | 32.4531
259080 |  |  | 2502.9971 | 127.4721 | 84.8761 | 100.0008 | 29.9121 | 31.9697 | 0.05209 | 106.7576 | 11.293 | 69.7529 | 70.2626 | n/a | 0.9925 | 99.2538 | 357.8682 | 274.5033 | 100.6011 | 657.5015 | 0.59825 | 446.4739 | 33.4082 | n/a | 27.2117 | 77.1986 | n/a | 109.4295 | 34.5255 | 8.6446 | 101.85 | n/a | 24 | 30.5882 | 86 | 31 | 0.99876 | 70.9804 | 100 | 8160 | 32.9412 | 110.7407 | 37.6862 | 0 | 19.25 | 0 | 45.8649 | 32.3594
259140 |  |  | 2501.8827 | 127.264 | 84.7391 | 100.1023 | 29.8573 | 31.9915 | 0.05526 | 106.751 | 11.3613 | 69.5083 | 70.4065 | n/a | 0.997 | 99.2538 | 357.418 | 273.9645 | 100.4643 | 656.8077 | 0.65394 | 446.4739 | 33.3427 | n/a | 27.5261 | 77.1558 | n/a | 109.8058 | 34.5847 | 8.5661 | 101.8403 | n/a | 24 | 30.1961 | 86 | 31 | 1.0005 | 70.5882 | 103 | 8410 | 32.9412 | 110.4202 | 37.4725 | -0.125 | 19.5 | 0 | 45.694 | 32.3594
259200 |  |  | 2500.8772 | 129.284 | 84.9238 | 100.1023 | 29.8634 | 32.022 | 0.03982 | 106.9249 | 11.3931 | 69.7486 | 69.2041 | n/a | 0.99607 | 99.2544 | 359.0781 | 275.5525 | 100.7027 | 658.3926 | 0.55034 | 446.7293 | 33.8583 | n/a | 27.3724 | 77.1066 | n/a | 110.4894 | 34.6371 | 8.7076 | 102.9626 | n/a | 24 | 30.1961 | 86 | 31 | 0.99736 | 71.7647 | 100 | 8460 | 32.549 | 111.3815 | 38.3301 | 0 | 19.8125 | 0 | 45.7336 | 32.3594